## index
index | Re | Mach | Datasource
1 | 50000 | 0 | JavaFoil+Calcfoil stall+Eppler ext transition
2 | 50000 | 0 | XFOIL ncrit=9
3 | 50000 | 0.1 | JavaFoil+Calcfoil stall+Eppler ext transition
4 | 50000 | 0.1 | XFOIL ncrit=9
5 | 50000 | 0.25 | JavaFoil+Calcfoil stall+Eppler ext transition
6 | 50000 | 0.25 | XFOIL ncrit=9
7 | 50000 | 0.5 | JavaFoil+Calcfoil stall+Eppler ext transition
8 | 50000 | 0.5 | XFOIL ncrit=9
9 | 100000 | 0 | JavaFoil+Calcfoil stall+Eppler ext transition
10 | 100000 | 0 | XFOIL ncrit=9
11 | 100000 | 0.1 | JavaFoil+Calcfoil stall+Eppler ext transition
12 | 100000 | 0.1 | XFOIL ncrit=9
13 | 100000 | 0.25 | JavaFoil+Calcfoil stall+Eppler ext transition
14 | 100000 | 0.25 | XFOIL ncrit=9
15 | 100000 | 0.5 | JavaFoil+Calcfoil stall+Eppler ext transition
16 | 100000 | 0.5 | XFOIL ncrit=9
17 | 250000 | 0 | JavaFoil+Calcfoil stall+Eppler ext transition
18 | 250000 | 0 | XFOIL ncrit=9
19 | 250000 | 0.1 | JavaFoil+Calcfoil stall+Eppler ext transition
20 | 250000 | 0.1 | XFOIL ncrit=9
21 | 250000 | 0.25 | JavaFoil+Calcfoil stall+Eppler ext transition
22 | 250000 | 0.25 | XFOIL ncrit=9
23 | 250000 | 0.5 | JavaFoil+Calcfoil stall+Eppler ext transition
24 | 250000 | 0.5 | XFOIL ncrit=9
25 | 500000 | 0 | JavaFoil+Calcfoil stall+Eppler ext transition
26 | 500000 | 0 | XFOIL ncrit=9
27 | 500000 | 0.1 | JavaFoil+Calcfoil stall+Eppler ext transition
28 | 500000 | 0.1 | XFOIL ncrit=9
29 | 500000 | 0.25 | JavaFoil+Calcfoil stall+Eppler ext transition
30 | 500000 | 0.25 | XFOIL ncrit=9
31 | 500000 | 0.5 | JavaFoil+Calcfoil stall+Eppler ext transition
32 | 500000 | 0.5 | XFOIL ncrit=9
33 | 750000 | 0 | JavaFoil+Calcfoil stall+Eppler ext transition
34 | 750000 | 0 | XFOIL ncrit=9
35 | 750000 | 0.1 | JavaFoil+Calcfoil stall+Eppler ext transition
36 | 750000 | 0.1 | XFOIL ncrit=9
37 | 750000 | 0.25 | JavaFoil+Calcfoil stall+Eppler ext transition
38 | 750000 | 0.25 | XFOIL ncrit=9
39 | 750000 | 0.5 | JavaFoil+Calcfoil stall+Eppler ext transition
40 | 750000 | 0.5 | XFOIL ncrit=9
41 | 1000000 | 0 | JavaFoil+Calcfoil stall+Eppler ext transition
42 | 1000000 | 0 | XFOIL ncrit=9
43 | 1000000 | 0.1 | JavaFoil+Calcfoil stall+Eppler ext transition
44 | 1000000 | 0.1 | XFOIL ncrit=9
45 | 1000000 | 0.25 | JavaFoil+Calcfoil stall+Eppler ext transition
46 | 1000000 | 0.25 | XFOIL ncrit=9
47 | 1000000 | 0.5 | JavaFoil+Calcfoil stall+Eppler ext transition
48 | 1000000 | 0.5 | XFOIL ncrit=9
49 | 2000000 | 0 | JavaFoil+Calcfoil stall+Eppler ext transition
50 | 2000000 | 0 | XFOIL ncrit=9
51 | 2000000 | 0.1 | JavaFoil+Calcfoil stall+Eppler ext transition
52 | 2000000 | 0.1 | XFOIL ncrit=9
53 | 2000000 | 0.25 | JavaFoil+Calcfoil stall+Eppler ext transition
54 | 2000000 | 0.25 | XFOIL ncrit=9
55 | 2000000 | 0.5 | JavaFoil+Calcfoil stall+Eppler ext transition
56 | 2000000 | 0.5 | XFOIL ncrit=9
57 | 3000000 | 0 | JavaFoil+Calcfoil stall+Eppler ext transition
58 | 3000000 | 0 | XFOIL ncrit=9
59 | 3000000 | 0.1 | JavaFoil+Calcfoil stall+Eppler ext transition
60 | 3000000 | 0.1 | XFOIL ncrit=9
61 | 3000000 | 0.25 | JavaFoil+Calcfoil stall+Eppler ext transition
62 | 3000000 | 0.25 | XFOIL ncrit=9
63 | 3000000 | 0.5 | JavaFoil+Calcfoil stall+Eppler ext transition
64 | 3000000 | 0.5 | XFOIL ncrit=9
65 | 4000000 | 0 | JavaFoil+Calcfoil stall+Eppler ext transition
66 | 4000000 | 0 | XFOIL ncrit=9
67 | 4000000 | 0.1 | JavaFoil+Calcfoil stall+Eppler ext transition
68 | 4000000 | 0.1 | XFOIL ncrit=9
69 | 4000000 | 0.25 | JavaFoil+Calcfoil stall+Eppler ext transition
70 | 4000000 | 0.25 | XFOIL ncrit=9
71 | 4000000 | 0.5 | JavaFoil+Calcfoil stall+Eppler ext transition
72 | 4000000 | 0.5 | XFOIL ncrit=9
73 | 5000000 | 0 | JavaFoil+Calcfoil stall+Eppler ext transition
74 | 5000000 | 0 | XFOIL ncrit=9
75 | 5000000 | 0.1 | JavaFoil+Calcfoil stall+Eppler ext transition
76 | 5000000 | 0.1 | XFOIL ncrit=9
77 | 5000000 | 0.25 | JavaFoil+Calcfoil stall+Eppler ext transition
78 | 5000000 | 0.25 | XFOIL ncrit=9
79 | 5000000 | 0.5 | JavaFoil+Calcfoil stall+Eppler ext transition
80 | 5000000 | 0.5 | XFOIL ncrit=9
81 | 6000000 | 0 | JavaFoil+Calcfoil stall+Eppler ext transition
82 | 6000000 | 0 | XFOIL ncrit=9
83 | 6000000 | 0.1 | JavaFoil+Calcfoil stall+Eppler ext transition
84 | 6000000 | 0.1 | XFOIL ncrit=9
85 | 6000000 | 0.25 | JavaFoil+Calcfoil stall+Eppler ext transition
86 | 6000000 | 0.25 | XFOIL ncrit=9
87 | 6000000 | 0.5 | JavaFoil+Calcfoil stall+Eppler ext transition
88 | 6000000 | 0.5 | XFOIL ncrit=9
89 | 7000000 | 0 | JavaFoil+Calcfoil stall+Eppler ext transition
90 | 7000000 | 0 | XFOIL ncrit=9
91 | 7000000 | 0.1 | JavaFoil+Calcfoil stall+Eppler ext transition
92 | 7000000 | 0.1 | XFOIL ncrit=9
93 | 7000000 | 0.25 | JavaFoil+Calcfoil stall+Eppler ext transition
94 | 7000000 | 0.25 | XFOIL ncrit=9
95 | 7000000 | 0.5 | JavaFoil+Calcfoil stall+Eppler ext transition
96 | 7000000 | 0.5 | XFOIL ncrit=9
97 | 8000000 | 0 | JavaFoil+Calcfoil stall+Eppler ext transition
98 | 8000000 | 0 | XFOIL ncrit=9
99 | 8000000 | 0.1 | JavaFoil+Calcfoil stall+Eppler ext transition
100 | 8000000 | 0.1 | XFOIL ncrit=9
101 | 8000000 | 0.25 | JavaFoil+Calcfoil stall+Eppler ext transition
102 | 8000000 | 0.25 | XFOIL ncrit=9
103 | 8000000 | 0.5 | JavaFoil+Calcfoil stall+Eppler ext transition
104 | 8000000 | 0.5 | XFOIL ncrit=9
105 | 10000000 | 0 | JavaFoil+Calcfoil stall+Eppler ext transition
106 | 10000000 | 0 | XFOIL ncrit=9
107 | 10000000 | 0.1 | JavaFoil+Calcfoil stall+Eppler ext transition
108 | 10000000 | 0.1 | XFOIL ncrit=9
109 | 10000000 | 0.25 | JavaFoil+Calcfoil stall+Eppler ext transition
110 | 10000000 | 0.25 | XFOIL ncrit=9
111 | 10000000 | 0.5 | JavaFoil+Calcfoil stall+Eppler ext transition
112 | 10000000 | 0.5 | XFOIL ncrit=9
113 | 12000000 | 0 | JavaFoil+Calcfoil stall+Eppler ext transition
114 | 12000000 | 0 | XFOIL ncrit=9
115 | 12000000 | 0.1 | JavaFoil+Calcfoil stall+Eppler ext transition
116 | 12000000 | 0.1 | XFOIL ncrit=9
117 | 12000000 | 0.25 | JavaFoil+Calcfoil stall+Eppler ext transition
118 | 12000000 | 0.25 | XFOIL ncrit=9
119 | 12000000 | 0.5 | JavaFoil+Calcfoil stall+Eppler ext transition
120 | 12000000 | 0.5 | XFOIL ncrit=9
121 | 14000000 | 0 | JavaFoil+Calcfoil stall+Eppler ext transition
122 | 14000000 | 0 | XFOIL ncrit=9
123 | 14000000 | 0.1 | JavaFoil+Calcfoil stall+Eppler ext transition
124 | 14000000 | 0.1 | XFOIL ncrit=9
125 | 14000000 | 0.25 | JavaFoil+Calcfoil stall+Eppler ext transition
126 | 14000000 | 0.25 | XFOIL ncrit=9
127 | 14000000 | 0.5 | JavaFoil+Calcfoil stall+Eppler ext transition
128 | 14000000 | 0.5 | XFOIL ncrit=9
129 | 16000000 | 0 | JavaFoil+Calcfoil stall+Eppler ext transition
130 | 16000000 | 0 | XFOIL ncrit=9
131 | 16000000 | 0.1 | JavaFoil+Calcfoil stall+Eppler ext transition
132 | 16000000 | 0.1 | XFOIL ncrit=9
133 | 16000000 | 0.25 | JavaFoil+Calcfoil stall+Eppler ext transition
134 | 16000000 | 0.25 | XFOIL ncrit=9
135 | 16000000 | 0.5 | JavaFoil+Calcfoil stall+Eppler ext transition
136 | 16000000 | 0.5 | XFOIL ncrit=9
137 | 18000000 | 0 | JavaFoil+Calcfoil stall+Eppler ext transition
138 | 18000000 | 0 | XFOIL ncrit=9
139 | 18000000 | 0.1 | JavaFoil+Calcfoil stall+Eppler ext transition
140 | 18000000 | 0.1 | XFOIL ncrit=9
141 | 18000000 | 0.25 | JavaFoil+Calcfoil stall+Eppler ext transition
142 | 18000000 | 0.25 | XFOIL ncrit=9
143 | 18000000 | 0.5 | JavaFoil+Calcfoil stall+Eppler ext transition
144 | 18000000 | 0.5 | XFOIL ncrit=9
145 | 20000000 | 0 | JavaFoil+Calcfoil stall+Eppler ext transition
146 | 20000000 | 0 | XFOIL ncrit=9
147 | 20000000 | 0.1 | JavaFoil+Calcfoil stall+Eppler ext transition
148 | 20000000 | 0.1 | XFOIL ncrit=9
149 | 20000000 | 0.25 | JavaFoil+Calcfoil stall+Eppler ext transition
150 | 20000000 | 0.25 | XFOIL ncrit=9
151 | 20000000 | 0.5 | JavaFoil+Calcfoil stall+Eppler ext transition
152 | 20000000 | 0.5 | XFOIL ncrit=9

## 1. Re 50k Mach 0.00 (1)
BIGFOIL.COM POLAR EXPORT
NACA67-119 a=0.0
NACA67-119 a=0.0 |  |  |  | Cl Max: | 1.172 | at alpha= | 15.5 | deg
JavaFoil+Calcfoil stall+Eppler ext transition |  |  |  | L/D Max: | 30.806 | at alpha= | 7.5 | deg
Re: | 50000 |  |  | Cd Min: | 0.02187 | at alpha= | -0.5 | deg
Mach: | 0 |  |  | Cl=0 at alpha= | -0.50833 | deg
|  |  |  | @ Cl=0.1, Cd= | 0.021942
|  |  |  | @ Cl=0.4, Cd= | 0.022707
|  |  |  | @ Cl=0.6, Cd= | 0.023874
alpha (deg) | Cl | Cd | Cm | Cl/Cd
-20 | -1.062 | 0.27358 | 0.019 | -3.881
-19.5 | -1.076 | 0.25916 | 0.019 | -4.153
-19 | -1.089 | 0.24248 | 0.018 | -4.492
-18.5 | -1.1 | 0.22916 | 0.018 | -4.801
-18 | -1.109 | 0.21855 | 0.017 | -5.077
-17.5 | -1.116 | 0.20597 | 0.017 | -5.42
-17 | -1.121 | 0.19404 | 0.016 | -5.777
-16.5 | -1.123 | 0.18243 | 0.016 | -6.157
-16 | -1.123 | 0.17342 | 0.015 | -6.474
-15.5 | -1.12 | 0.16321 | 0.015 | -6.86
-15 | -1.114 | 0.15197 | 0.014 | -7.327
-14.5 | -1.105 | 0.14415 | 0.014 | -7.663
-14 | -1.091 | 0.13505 | 0.013 | -8.078
-13.5 | -1.073 | 0.12567 | 0.013 | -8.542
-13 | -1.053 | 0.11697 | 0.012 | -9.004
-12.5 | -1.03 | 0.10948 | 0.012 | -9.411
-12 | -1.005 | 0.10371 | 0.012 | -9.694
-11.5 | -0.978 | 0.09665 | 0.011 | -10.119
-11 | -0.948 | 0.0905 | 0.011 | -10.476
-10.5 | -0.916 | 0.08479 | 0.01 | -10.805
-10 | -0.883 | 0.07957 | 0.01 | -11.092
-9.5 | -0.847 | 0.07448 | 0.01 | -11.368
-9 | -0.809 | 0.06959 | 0.009 | -11.618
-8.5 | -0.769 | 0.06528 | 0.009 | -11.781
-8 | -0.727 | 0.06198 | 0.008 | -11.735
-7.5 | -0.684 | 0.05837 | 0.007 | -11.725
-7 | -0.64 | 0.05473 | 0.006 | -11.693
-6.5 | -0.595 | 0.05186 | 0.006 | -11.469
-6 | -0.659 | 0.02678 | 0.01 | -24.595
-5.5 | -0.602 | 0.0262 | 0.008 | -22.971
-5 | -0.544 | 0.0256 | 0.007 | -21.245
-4.5 | -0.485 | 0.02501 | 0.005 | -19.4
-4 | -0.416 | 0.02304 | 0.004 | -18.065
-3.5 | -0.357 | 0.02273 | 0.002 | -15.723
-3 | -0.298 | 0.02249 | 0.001 | -13.258
-2.5 | -0.239 | 0.02226 | -0.001 | -10.716
-2 | -0.179 | 0.02215 | -0.002 | -8.072
-1.5 | -0.119 | 0.02204 | -0.004 | -5.406
-1 | -0.059 | 0.02197 | -0.005 | -2.679
-0.5 | 0.001 | 0.02187 | -0.007 | 0.066
0 | 0.062 | 0.02191 | -0.008 | 2.82
0.5 | 0.122 | 0.02196 | -0.009 | 5.558
1 | 0.182 | 0.022 | -0.011 | 8.284
1.5 | 0.242 | 0.02216 | -0.012 | 10.941
2 | 0.302 | 0.02238 | -0.014 | 13.474
2.5 | 0.361 | 0.02259 | -0.015 | 16
3 | 0.421 | 0.02277 | -0.017 | 18.487
3.5 | 0.48 | 0.0231 | -0.018 | 20.783
4 | 0.539 | 0.0235 | -0.02 | 22.921
4.5 | 0.597 | 0.02385 | -0.021 | 25.012
5 | 0.654 | 0.02431 | -0.022 | 26.918
5.5 | 0.711 | 0.02481 | -0.024 | 28.665
6 | 0.783 | 0.02814 | -0.026 | 27.826
6.5 | 0.839 | 0.02889 | -0.027 | 29.06
7 | 0.893 | 0.02984 | -0.029 | 29.931
7.5 | 0.945 | 0.03069 | -0.03 | 30.806
8 | 0.832 | 0.0604 | -0.017 | 13.778
8.5 | 0.872 | 0.06441 | -0.017 | 13.543
9 | 0.911 | 0.06878 | -0.017 | 13.239
9.5 | 0.947 | 0.07308 | -0.018 | 12.96
10 | 0.981 | 0.07806 | -0.018 | 12.573
10.5 | 1.013 | 0.08348 | -0.019 | 12.136
11 | 1.045 | 0.08661 | -0.021 | 12.062
11.5 | 1.07 | 0.09372 | -0.02 | 11.415
12 | 1.093 | 0.09984 | -0.02 | 10.948
12.5 | 1.114 | 0.10712 | -0.021 | 10.396
13 | 1.131 | 0.11441 | -0.021 | 9.885
13.5 | 1.144 | 0.12265 | -0.019 | 9.33
14 | 1.156 | 0.12995 | -0.019 | 8.893
14.5 | 1.164 | 0.13712 | -0.019 | 8.488
15 | 1.169 | 0.14807 | -0.019 | 7.898
15.5 | 1.172 | 0.15771 | -0.02 | 7.433
16 | 1.172 | 0.16787 | -0.02 | 6.983
16.5 | 1.169 | 0.17944 | -0.02 | 6.517
17 | 1.164 | 0.18893 | -0.021 | 6.161
17.5 | 1.156 | 0.20412 | -0.021 | 5.666
18 | 1.147 | 0.21299 | -0.022 | 5.383
18.5 | 1.135 | 0.22365 | -0.022 | 5.074
19 | 1.121 | 0.24105 | -0.022 | 4.65
19.5 | 1.106 | 0.25682 | -0.023 | 4.305
20 | 1.089 | 0.2736 | -0.023 | 3.98

## 2. Re 50k Mach 0.00 (2)
BIGFOIL.COM POLAR EXPORT
NACA67-119 a=0.0
NACA67-119 a=0.0 |  |  |  | Cl Max: | 1.1872 | at alpha= | 10 | deg
XFOIL ncrit=9 |  |  |  | L/D Max: | 22.0036 | at alpha= | 9 | deg
Re: | 50000 |  |  | Cd Min: | 0.17419 | at alpha= | 15 | deg
Mach: | 0 |  |  | Cl=0 at alpha= | 0.13281 | deg
|  |  |  | @ Cl=0.1, Cd= | 0.063941
|  |  |  | @ Cl=0.4, Cd= | 0.073713
|  |  |  | @ Cl=0.6, Cd= | 0.17419
alpha (deg) | Cl | Cd | Cm | Cl/Cd
-14 | -0.5051 | 0.17008 | -0.0245 | -2.9698
-13.5 | -0.5062 | 0.16502 | -0.0224 | -3.0675
-13 | -0.4959 | 0.15885 | -0.0203 | -3.1218
-12.5 | -0.5016 | 0.15373 | -0.0181 | -3.2629
-12 | -0.7 | 0.1116 | -0.0439 | -6.2724
-11.5 | -0.8442 | 0.09528 | -0.0394 | -8.8602
-11 | -0.8927 | 0.08763 | -0.0316 | -10.1872
-10.5 | -0.9662 | 0.08176 | -0.0182 | -11.8175
-10 | -1.0921 | 0.07786 | 0.0061 | -14.0265
-9.5 | -1.109 | 0.07151 | 0.0155 | -15.5083
-9 | -1.1196 | 0.06581 | 0.0249 | -17.0126
-8.5 | -1.1071 | 0.05948 | 0.0308 | -18.613
-8 | -1.0783 | 0.0547 | 0.0345 | -19.713
-7.5 | -1.0519 | 0.05058 | 0.0394 | -20.7968
-7 | -0.9958 | 0.04667 | 0.0389 | -21.337
-6.5 | -0.8077 | 0.04312 | 0.0165 | -18.7314
-6 | -0.725 | 0.04022 | 0.0145 | -18.0259
-5.5 | -0.1867 | 0.06877 | -0.0375 | -2.7148
-5 | -0.1767 | 0.06658 | -0.0348 | -2.654
-4.5 | -0.1644 | 0.06483 | -0.0318 | -2.5359
-4 | -0.1502 | 0.06343 | -0.0287 | -2.368
-3.5 | -0.1345 | 0.06231 | -0.0254 | -2.1586
-3 | -0.1177 | 0.06143 | -0.022 | -1.916
-2.5 | -0.1 | 0.06076 | -0.0186 | -1.6458
-2 | -0.0816 | 0.06027 | -0.0151 | -1.3539
-1.5 | -0.0628 | 0.05995 | -0.0116 | -1.0475
-1 | -0.0436 | 0.05979 | -0.0081 | -0.72922
-0.5 | -0.0244 | 0.05978 | -0.0046 | -0.40816
0 | -0.0051 | 0.05992 | -0.0011 | -0.085113
0.5 | 0.0141 | 0.06021 | 0.0024 | 0.23418
1 | 0.0329 | 0.06065 | 0.0059 | 0.54246
1.5 | 0.0514 | 0.06126 | 0.0093 | 0.83905
2 | 0.0693 | 0.06203 | 0.0127 | 1.1172
2.5 | 0.0865 | 0.06298 | 0.0161 | 1.3735
3 | 0.1028 | 0.06414 | 0.0193 | 1.6027
3.5 | 0.1182 | 0.0655 | 0.0224 | 1.8046
4 | 0.1324 | 0.06711 | 0.0254 | 1.9729
4.5 | 0.1454 | 0.06898 | 0.0282 | 2.1079
5 | 0.157 | 0.07113 | 0.0308 | 2.2072
5.5 | 0.3638 | 0.074 | -0.002 | 4.9162
6 | 0.4634 | 0.07321 | -0.0091 | 6.3297
6.5 | 0.5393 | 0.07113 | -0.0112 | 7.5819
7 | 0.6528 | 0.06491 | -0.0147 | 10.057
8 | 0.8733 | 0.04231 | -0.0045 | 20.6405
8.5 | 0.9363 | 0.04521 | -0.0042 | 20.71
9 | 1.0883 | 0.04946 | -0.0195 | 22.0036
9.5 | 1.1485 | 0.05403 | -0.0209 | 21.2567
10 | 1.1872 | 0.05922 | -0.0191 | 20.0473
10.5 | 1.17 | 0.06362 | -0.0083 | 18.3904
11 | 1.1435 | 0.06823 | 0.0031 | 16.7595
11.5 | 1.095 | 0.07242 | 0.017 | 15.1201
12 | 1.0338 | 0.07729 | 0.0304 | 13.3756
12.5 | 0.9593 | 0.08383 | 0.0423 | 11.4434
13 | 0.8815 | 0.09225 | 0.0509 | 9.5556
13.5 | 0.8172 | 0.10242 | 0.0554 | 7.9789
14 | 0.5004 | 0.16191 | 0.0238 | 3.0906
14.5 | 0.5035 | 0.16799 | 0.0255 | 2.9972
15 | 0.5163 | 0.17419 | 0.0278 | 2.964

## 3. Re 50k Mach 0.10 (1)
BIGFOIL.COM POLAR EXPORT
NACA67-119 a=0.0
NACA67-119 a=0.0 |  |  |  | Cl Max: | 1.156 | at alpha= | 15 | deg
JavaFoil+Calcfoil stall+Eppler ext transition |  |  |  | L/D Max: | 30.746 | at alpha= | 7.5 | deg
Re: | 50000 |  |  | Cd Min: | 0.02195 | at alpha= | -0.5 | deg
Mach: | 0.1 |  |  | Cl=0 at alpha= | -0.50833 | deg
|  |  |  | @ Cl=0.1, Cd= | 0.02201
|  |  |  | @ Cl=0.4, Cd= | 0.02279
|  |  |  | @ Cl=0.6, Cd= | 0.02396
alpha (deg) | Cl | Cd | Cm | Cl/Cd
-20 | -1.018 | 0.28235 | 0.019 | -3.607
-19.5 | -1.036 | 0.26936 | 0.019 | -3.848
-19 | -1.053 | 0.24918 | 0.018 | -4.226
-18.5 | -1.068 | 0.23842 | 0.018 | -4.478
-18 | -1.08 | 0.22216 | 0.017 | -4.863
-17.5 | -1.091 | 0.21347 | 0.017 | -5.11
-17 | -1.099 | 0.20056 | 0.017 | -5.478
-16.5 | -1.104 | 0.1859 | 0.016 | -5.938
-16 | -1.106 | 0.1742 | 0.015 | -6.352
-15.5 | -1.106 | 0.16429 | 0.015 | -6.733
-15 | -1.103 | 0.15734 | 0.015 | -7.007
-14.5 | -1.096 | 0.14579 | 0.014 | -7.517
-14 | -1.084 | 0.13634 | 0.013 | -7.951
-13.5 | -1.068 | 0.12686 | 0.013 | -8.421
-13 | -1.05 | 0.11996 | 0.013 | -8.75
-12.5 | -1.028 | 0.11183 | 0.012 | -9.195
-12 | -1.004 | 0.10441 | 0.012 | -9.619
-11.5 | -0.978 | 0.09746 | 0.011 | -10.032
-11 | -0.949 | 0.09133 | 0.011 | -10.386
-10.5 | -0.917 | 0.08543 | 0.01 | -10.737
-10 | -0.884 | 0.08014 | 0.01 | -11.033
-9.5 | -0.849 | 0.0748 | 0.01 | -11.346
-9 | -0.811 | 0.06985 | 0.009 | -11.608
-8.5 | -0.772 | 0.06545 | 0.009 | -11.789
-8 | -0.73 | 0.0621 | 0.008 | -11.756
-7.5 | -0.687 | 0.0584 | 0.007 | -11.766
-7 | -0.643 | 0.05503 | 0.006 | -11.68
-6.5 | -0.598 | 0.05181 | 0.006 | -11.536
-6 | -0.552 | 0.04871 | 0.005 | -11.334
-5.5 | -0.605 | 0.02631 | 0.008 | -22.979
-5 | -0.546 | 0.02573 | 0.007 | -21.24
-4.5 | -0.487 | 0.02511 | 0.005 | -19.409
-4 | -0.418 | 0.02311 | 0.004 | -18.105
-3.5 | -0.359 | 0.02281 | 0.002 | -15.745
-3 | -0.3 | 0.02254 | 0.001 | -13.29
-2.5 | -0.24 | 0.02232 | -0.001 | -10.741
-2 | -0.18 | 0.02222 | -0.002 | -8.085
-1.5 | -0.12 | 0.02207 | -0.004 | -5.426
-1 | -0.059 | 0.02201 | -0.005 | -2.688
-0.5 | 0.001 | 0.02195 | -0.007 | 0.066
0 | 0.062 | 0.02201 | -0.008 | 2.82
0.5 | 0.123 | 0.02201 | -0.009 | 5.574
1 | 0.183 | 0.02211 | -0.011 | 8.285
1.5 | 0.244 | 0.02224 | -0.012 | 10.958
2 | 0.303 | 0.02245 | -0.014 | 13.503
2.5 | 0.363 | 0.02263 | -0.015 | 16.045
3 | 0.423 | 0.02289 | -0.017 | 18.481
3.5 | 0.482 | 0.02317 | -0.018 | 20.813
4 | 0.541 | 0.02355 | -0.02 | 22.985
4.5 | 0.6 | 0.02396 | -0.021 | 25.026
5 | 0.657 | 0.0244 | -0.023 | 26.939
5.5 | 0.715 | 0.02495 | -0.024 | 28.654
6 | 0.787 | 0.02817 | -0.026 | 27.923
6.5 | 0.843 | 0.02906 | -0.027 | 29.015
7 | 0.897 | 0.03004 | -0.029 | 29.863
7.5 | 0.949 | 0.03087 | -0.03 | 30.746
8 | 0.835 | 0.06046 | -0.017 | 13.818
8.5 | 0.875 | 0.06469 | -0.017 | 13.532
9 | 0.914 | 0.06881 | -0.017 | 13.278
9.5 | 0.95 | 0.07345 | -0.018 | 12.93
10 | 0.984 | 0.07845 | -0.018 | 12.538
10.5 | 1.015 | 0.08355 | -0.019 | 12.143
11 | 1.045 | 0.08721 | -0.02 | 11.985
11.5 | 1.069 | 0.0947 | -0.02 | 11.293
12 | 1.092 | 0.10071 | -0.02 | 10.84
12.5 | 1.111 | 0.10903 | -0.021 | 10.187
13 | 1.126 | 0.11687 | -0.02 | 9.638
13.5 | 1.138 | 0.12403 | -0.02 | 9.176
14 | 1.147 | 0.13162 | -0.018 | 8.713
14.5 | 1.153 | 0.13923 | -0.019 | 8.283
15 | 1.156 | 0.15018 | -0.019 | 7.699
15.5 | 1.156 | 0.16027 | -0.02 | 7.215
16 | 1.153 | 0.17144 | -0.02 | 6.727
16.5 | 1.147 | 0.18289 | -0.02 | 6.274
17 | 1.139 | 0.19729 | -0.021 | 5.773
17.5 | 1.128 | 0.21371 | -0.021 | 5.277
18 | 1.114 | 0.21794 | -0.022 | 5.113
18.5 | 1.099 | 0.23477 | -0.022 | 4.681
19 | 1.081 | 0.25469 | -0.022 | 4.246
19.5 | 1.062 | 0.26675 | -0.023 | 3.982
20 | 1.042 | 0.28511 | -0.023 | 3.654

## 4. Re 50k Mach 0.10 (2)
BIGFOIL.COM POLAR EXPORT
NACA67-119 a=0.0
NACA67-119 a=0.0 |  |  |  | Cl Max: | 1.1826 | at alpha= | 10 | deg
XFOIL ncrit=9 |  |  |  | L/D Max: | 21.799 | at alpha= | 9 | deg
Re: | 50000 |  |  | Cd Min: | 0.17482 | at alpha= | 15 | deg
Mach: | 0.1 |  |  | Cl=0 at alpha= | 0.13542 | deg
|  |  |  | @ Cl=0.1, Cd= | 0.064229
|  |  |  | @ Cl=0.4, Cd= | 0.073855
|  |  |  | @ Cl=0.6, Cd= | 0.17482
alpha (deg) | Cl | Cd | Cm | Cl/Cd
-14 | -0.5051 | 0.17091 | -0.0245 | -2.9554
-13.5 | -0.5053 | 0.16578 | -0.0224 | -3.048
-13 | -0.4935 | 0.15946 | -0.0204 | -3.0948
-12.5 | -0.498 | 0.1543 | -0.0182 | -3.2275
-12 | -0.7067 | 0.11212 | -0.0447 | -6.3031
-11.5 | -0.8313 | 0.09667 | -0.0409 | -8.5994
-11 | -0.8759 | 0.08874 | -0.0339 | -9.8704
-10.5 | -0.9458 | 0.08244 | -0.0218 | -11.4726
-10 | -1.029 | 0.07729 | -0.0047 | -13.3135
-9.5 | -1.1045 | 0.0727 | 0.0136 | -15.1926
-9 | -1.1144 | 0.06658 | 0.0226 | -16.7378
-8.5 | -1.1044 | 0.0604 | 0.029 | -18.2848
-8 | -1.0792 | 0.05553 | 0.0332 | -19.4345
-7.5 | -1.055 | 0.0513 | 0.0385 | -20.5653
-7 | -1.0015 | 0.04726 | 0.0385 | -21.1913
-6.5 | -0.9167 | 0.04402 | 0.0337 | -20.8246
-6 | -0.6376 | 0.05276 | 0.0147 | -12.0849
-5.5 | -0.187 | 0.06918 | -0.0376 | -2.7031
-5 | -0.1772 | 0.06695 | -0.0349 | -2.6468
-4.5 | -0.1649 | 0.06517 | -0.0319 | -2.5303
-4 | -0.1507 | 0.06374 | -0.0288 | -2.3643
-3.5 | -0.135 | 0.06261 | -0.0255 | -2.1562
-3 | -0.1181 | 0.06172 | -0.0221 | -1.9135
-2.5 | -0.1004 | 0.06103 | -0.0187 | -1.6451
-2 | -0.082 | 0.06054 | -0.0152 | -1.3545
-1.5 | -0.0631 | 0.06021 | -0.0117 | -1.048
-1 | -0.0439 | 0.06005 | -0.0081 | -0.73106
-0.5 | -0.0246 | 0.06004 | -0.0046 | -0.40973
0 | -0.0052 | 0.06018 | -0.0011 | -0.086407
0.5 | 0.014 | 0.06047 | 0.0024 | 0.23152
1 | 0.033 | 0.06092 | 0.0059 | 0.54169
1.5 | 0.0515 | 0.06153 | 0.0094 | 0.83699
2 | 0.0694 | 0.06231 | 0.0128 | 1.1138
2.5 | 0.0867 | 0.06328 | 0.0161 | 1.3701
3 | 0.1031 | 0.06445 | 0.0194 | 1.5997
3.5 | 0.1185 | 0.06583 | 0.0225 | 1.8001
4 | 0.1327 | 0.06745 | 0.0255 | 1.9674
4.5 | 0.1457 | 0.06935 | 0.0283 | 2.1009
5 | 0.1574 | 0.07153 | 0.0309 | 2.2005
5.5 | 0.3754 | 0.07405 | -0.0032 | 5.0695
6 | 0.4674 | 0.07332 | -0.0092 | 6.3748
6.5 | 0.551 | 0.07089 | -0.012 | 7.7726
7 | 0.6458 | 0.06539 | -0.0132 | 9.8761
7.5 | 0.7674 | 0.05287 | -0.0105 | 14.5148
8 | 0.8712 | 0.043 | -0.0029 | 20.2605
8.5 | 0.9421 | 0.04575 | -0.0038 | 20.5923
9 | 1.0954 | 0.05025 | -0.0192 | 21.799
9.5 | 1.1485 | 0.05488 | -0.0193 | 20.9275
10 | 1.1826 | 0.06017 | -0.0167 | 19.6543
10.5 | 1.1604 | 0.06458 | -0.0053 | 17.9684
11 | 1.1255 | 0.06894 | 0.0073 | 16.3258
11.5 | 1.0735 | 0.07332 | 0.021 | 14.6413
12 | 1.0112 | 0.07861 | 0.0338 | 12.8635
12.5 | 0.9384 | 0.08552 | 0.0447 | 10.9729
13 | 0.8654 | 0.09427 | 0.0521 | 9.18
13.5 | 0.808 | 0.10456 | 0.0558 | 7.7276
15 | 0.5144 | 0.17482 | 0.0277 | 2.9425

## 5. Re 50k Mach 0.25 (1)
BIGFOIL.COM POLAR EXPORT
NACA67-119 a=0.0
NACA67-119 a=0.0 |  |  |  | Cl Max: | 1.082 | at alpha= | 13 | deg
JavaFoil+Calcfoil stall+Eppler ext transition |  |  |  | L/D Max: | 29.517 | at alpha= | 7 | deg
Re: | 50000 |  |  | Cd Min: | 0.02235 | at alpha= | -0.5 | deg
Mach: | 0.25 |  |  | Cl=0 at alpha= | -0.50806 | deg
|  |  |  | @ Cl=0.1, Cd= | 0.022407
|  |  |  | @ Cl=0.4, Cd= | 0.023203
|  |  |  | @ Cl=0.6, Cd= | 0.024388
alpha (deg) | Cl | Cd | Cm | Cl/Cd
-19 | -0.728 | 0.35156 | 0.018 | -2.071
-18.5 | -0.777 | 0.3191 | 0.018 | -2.436
-18 | -0.823 | 0.29319 | 0.017 | -2.807
-17.5 | -0.865 | 0.26821 | 0.017 | -3.224
-17 | -0.902 | 0.24425 | 0.016 | -3.694
-16.5 | -0.935 | 0.22415 | 0.016 | -4.173
-16 | -0.964 | 0.21412 | 0.015 | -4.501
-15.5 | -0.987 | 0.19209 | 0.015 | -5.139
-15 | -1.005 | 0.17686 | 0.014 | -5.683
-14.5 | -1.018 | 0.1657 | 0.014 | -6.143
-14 | -1.023 | 0.15207 | 0.014 | -6.725
-13.5 | -1.021 | 0.13868 | 0.013 | -7.359
-13 | -1.014 | 0.12872 | 0.013 | -7.878
-12.5 | -1.003 | 0.119 | 0.012 | -8.43
-12 | -0.988 | 0.11059 | 0.012 | -8.934
-11.5 | -0.969 | 0.10394 | 0.011 | -9.32
-11 | -0.946 | 0.09561 | 0.011 | -9.895
-10.5 | -0.92 | 0.08895 | 0.01 | -10.341
-10 | -0.89 | 0.08277 | 0.01 | -10.758
-9.5 | -0.858 | 0.07734 | 0.01 | -11.093
-9 | -0.823 | 0.07235 | 0.009 | -11.369
-8.5 | -0.785 | 0.06733 | 0.009 | -11.652
-8 | -0.744 | 0.06335 | 0.008 | -11.747
-7.5 | -0.702 | 0.05954 | 0.007 | -11.784
-7 | -0.657 | 0.05615 | 0.007 | -11.702
-6.5 | -0.611 | 0.05297 | 0.006 | -11.544
-6 | -0.565 | 0.04961 | 0.005 | -11.387
-5.5 | -0.62 | 0.027 | 0.008 | -22.946
-5 | -0.56 | 0.02636 | 0.007 | -21.255
-4.5 | -0.5 | 0.02574 | 0.005 | -19.429
-4 | -0.43 | 0.0236 | 0.004 | -18.204
-3.5 | -0.369 | 0.02324 | 0.002 | -15.87
-3 | -0.308 | 0.02295 | 0.001 | -13.408
-2.5 | -0.246 | 0.02278 | -0.001 | -10.81
-2 | -0.185 | 0.02264 | -0.002 | -8.15
-1.5 | -0.123 | 0.02246 | -0.004 | -5.477
-1 | -0.061 | 0.0224 | -0.005 | -2.713
-0.5 | 0.001 | 0.02235 | -0.007 | 0.067
0 | 0.064 | 0.02239 | -0.008 | 2.847
0.5 | 0.126 | 0.02242 | -0.01 | 5.621
1 | 0.188 | 0.02247 | -0.011 | 8.377
1.5 | 0.25 | 0.02267 | -0.013 | 11.045
2 | 0.311 | 0.02286 | -0.014 | 13.619
2.5 | 0.373 | 0.02311 | -0.016 | 16.146
3 | 0.434 | 0.02332 | -0.017 | 18.626
3.5 | 0.495 | 0.0237 | -0.019 | 20.899
4 | 0.556 | 0.02406 | -0.02 | 23.089
4.5 | 0.615 | 0.0245 | -0.022 | 25.119
5 | 0.675 | 0.02499 | -0.023 | 27.003
5.5 | 0.733 | 0.02559 | -0.025 | 28.648
6 | 0.806 | 0.02909 | -0.027 | 27.707
6.5 | 0.864 | 0.03003 | -0.028 | 28.756
7 | 0.918 | 0.0311 | -0.03 | 29.517
7.5 | 0.812 | 0.058 | -0.017 | 13.993
8 | 0.852 | 0.06197 | -0.017 | 13.755
8.5 | 0.892 | 0.06632 | -0.017 | 13.444
9 | 0.928 | 0.07101 | -0.017 | 13.066
9.5 | 0.962 | 0.07631 | -0.018 | 12.601
10 | 0.992 | 0.08127 | -0.018 | 12.204
10.5 | 1.02 | 0.0854 | -0.02 | 11.947
11 | 1.042 | 0.09211 | -0.02 | 11.313
11.5 | 1.06 | 0.09903 | -0.02 | 10.7
12 | 1.073 | 0.10761 | -0.02 | 9.967
12.5 | 1.08 | 0.11575 | -0.019 | 9.327
13 | 1.082 | 0.12513 | -0.018 | 8.649
13.5 | 1.08 | 0.13559 | -0.018 | 7.965
14 | 1.073 | 0.14543 | -0.018 | 7.376
14.5 | 1.06 | 0.16211 | -0.019 | 6.537
15 | 1.041 | 0.17522 | -0.019 | 5.943
15.5 | 1.018 | 0.1887 | -0.02 | 5.393
16 | 0.989 | 0.20263 | -0.02 | 4.88
16.5 | 0.955 | 0.22036 | -0.02 | 4.334
17 | 0.917 | 0.24584 | -0.02 | 3.729
17.5 | 0.874 | 0.26591 | -0.021 | 3.287
18 | 0.827 | 0.29066 | -0.021 | 2.846

## 6. Re 50k Mach 0.25 (2)
BIGFOIL.COM POLAR EXPORT
NACA67-119 a=0.0
NACA67-119 a=0.0 |  |  |  | Cl Max: | 1.1502 | at alpha= | 10 | deg
XFOIL ncrit=9 |  |  |  | L/D Max: | 20.7004 | at alpha= | 8.5 | deg
Re: | 50000 |  |  | Cd Min: | 0.17837 | at alpha= | 15 | deg
Mach: | 0.25 |  |  | Cl=0 at alpha= | 0.14796 | deg
|  |  |  | @ Cl=0.1, Cd= | 0.065839
|  |  |  | @ Cl=0.4, Cd= | 0.074806
|  |  |  | @ Cl=0.6, Cd= | 0.17837
alpha (deg) | Cl | Cd | Cm | Cl/Cd
-13 | -0.4856 | 0.16297 | -0.0209 | -2.9797
-12.5 | -0.4859 | 0.15759 | -0.0189 | -3.0833
-11.5 | -0.6537 | 0.11384 | -0.0423 | -5.7423
-11 | -0.8008 | 0.09564 | -0.0422 | -8.3731
-10.5 | -0.8545 | 0.08754 | -0.0352 | -9.7613
-10 | -0.9228 | 0.08105 | -0.0239 | -11.3856
-9.5 | -0.9941 | 0.07622 | -0.0088 | -13.0425
-9 | -1.0449 | 0.07077 | 0.0051 | -14.7647
-8.5 | -1.0717 | 0.06515 | 0.0166 | -16.4497
-8 | -1.0723 | 0.06008 | 0.025 | -17.8479
-7.5 | -1.0651 | 0.05535 | 0.0328 | -19.243
-7 | -1.0292 | 0.05064 | 0.0363 | -20.3239
-6.5 | -0.9594 | 0.04666 | 0.0343 | -20.5615
-6 | -0.7186 | 0.04412 | 0.0065 | -16.2874
-5.5 | -0.5583 | 0.06114 | 0.0142 | -9.1315
-5 | -0.1794 | 0.069 | -0.0356 | -2.6
-4.5 | -0.1675 | 0.06705 | -0.0326 | -2.4981
-4 | -0.1534 | 0.06549 | -0.0294 | -2.3423
-3.5 | -0.1377 | 0.06425 | -0.0261 | -2.1432
-3 | -0.1207 | 0.06329 | -0.0226 | -1.9071
-2.5 | -0.1027 | 0.06255 | -0.0191 | -1.6419
-2 | -0.084 | 0.06201 | -0.0156 | -1.3546
-1.5 | -0.0648 | 0.06166 | -0.012 | -1.0509
-1 | -0.0452 | 0.06148 | -0.0084 | -0.7352
-0.5 | -0.0255 | 0.06147 | -0.0047 | -0.41484
0 | -0.0058 | 0.06162 | -0.0011 | -0.094125
0.5 | 0.0138 | 0.06193 | 0.0025 | 0.22283
1 | 0.0331 | 0.06241 | 0.006 | 0.53036
1.5 | 0.0519 | 0.06306 | 0.0095 | 0.82303
2 | 0.0702 | 0.06389 | 0.013 | 1.0988
2.5 | 0.0877 | 0.06492 | 0.0164 | 1.3509
3 | 0.1043 | 0.06616 | 0.0197 | 1.5765
3.5 | 0.1199 | 0.06764 | 0.0228 | 1.7726
4 | 0.1343 | 0.06937 | 0.0258 | 1.936
4.5 | 0.1474 | 0.07139 | 0.0286 | 2.0647
5 | 0.2174 | 0.07461 | 0.0182 | 2.9138
5.5 | 0.4133 | 0.07482 | -0.0066 | 5.5239
6 | 0.5072 | 0.0735 | -0.0117 | 6.9007
6.5 | 0.5868 | 0.0702 | -0.0126 | 8.359
7 | 0.709 | 0.06057 | -0.0126 | 11.7055
7.5 | 0.8601 | 0.04359 | -0.0057 | 19.7316
8 | 0.8817 | 0.04624 | 0.002 | 19.0679
8.5 | 1.0197 | 0.04926 | -0.0082 | 20.7004
9 | 1.1314 | 0.05509 | -0.0172 | 20.5373
9.5 | 1.1274 | 0.05925 | -0.0079 | 19.0278
10 | 1.1502 | 0.06506 | -0.0038 | 17.6791
10.5 | 1.1026 | 0.06897 | 0.0107 | 15.9867
11 | 1.0486 | 0.07351 | 0.0242 | 14.2647
11.5 | 0.989 | 0.07911 | 0.036 | 12.5016
12 | 0.9253 | 0.08609 | 0.0455 | 10.7481
12.5 | 0.8595 | 0.09475 | 0.0521 | 9.0712
14.5 | 0.4967 | 0.17224 | 0.0255 | 2.8838
15 | 0.5077 | 0.17837 | 0.0275 | 2.8463

## 7. Re 50k Mach 0.50 (1)
BIGFOIL.COM POLAR EXPORT
NACA67-119 a=0.0
NACA67-119 a=0.0 |  |  |  | Cl Max: | 1.157 | at alpha= | 20 | deg
JavaFoil+Calcfoil stall+Eppler ext transition |  |  |  | L/D Max: | 26.997 | at alpha= | 5 | deg
Re: | 50000 |  |  | Cd Min: | 0.02414 | at alpha= | -0.5 | deg
Mach: | 0.5 |  |  | Cl=0 at alpha= | -0.51429 | deg
|  |  |  | @ Cl=0.1, Cd= | 0.024201
|  |  |  | @ Cl=0.4, Cd= | 0.025009
|  |  |  | @ Cl=0.6, Cd= | 0.02631
alpha (deg) | Cl | Cd | Cm | Cl/Cd
-20 | -1.102 | 0.4643 | 0.033 | -2.373
-19.5 | -1.075 | 0.45831 | 0.032 | -2.345
-19 | -1.044 | 0.44142 | 0.029 | -2.366
-18.5 | -1.017 | 0.41907 | 0.029 | -2.427
-18 | -0.989 | 0.43415 | 0.028 | -2.279
-17.5 | -0.962 | 0.41632 | 0.027 | -2.311
-17 | -0.935 | 0.41748 | 0.026 | -2.239
-16.5 | -0.905 | 0.37887 | 0.024 | -2.387
-16 | -0.877 | 0.39514 | 0.023 | -2.219
-15.5 | -0.849 | 0.36642 | 0.022 | -2.318
-15 | -0.822 | 0.35247 | 0.021 | -2.331
-14.5 | -0.794 | 0.34779 | 0.02 | -2.283
-14 | -0.764 | 0.31825 | 0.018 | -2.402
-13.5 | -0.736 | 0.30504 | 0.017 | -2.414
-13 | -0.709 | 0.29493 | 0.017 | -2.403
-12.5 | -0.681 | 0.30088 | 0.016 | -2.262
-12 | -0.653 | 0.29842 | 0.015 | -2.187
-11.5 | -0.623 | 0.27079 | 0.013 | -2.302
-11 | -0.595 | 0.25207 | 0.012 | -2.362
-10.5 | -0.567 | 0.21946 | 0.011 | -2.583
-10 | -0.538 | 0.20411 | 0.009 | -2.637
-9.5 | -0.51 | 0.15941 | 0.009 | -3.202
-9 | -0.741 | 0.09663 | 0.009 | -7.666
-8.5 | -0.772 | 0.08366 | 0.008 | -9.23
-8 | -0.765 | 0.07438 | 0.008 | -10.292
-7.5 | -0.742 | 0.06755 | 0.008 | -10.987
-7 | -0.708 | 0.06225 | 0.007 | -11.369
-6.5 | -0.666 | 0.0576 | 0.006 | -11.561
-6 | -0.619 | 0.05386 | 0.006 | -11.501
-5.5 | -0.569 | 0.05033 | 0.005 | -11.314
-5 | -0.518 | 0.04693 | 0.004 | -11.044
-4.5 | -0.554 | 0.02865 | 0.006 | -19.348
-4 | -0.487 | 0.02786 | 0.004 | -17.486
-3.5 | -0.411 | 0.02533 | 0.002 | -16.222
-3 | -0.343 | 0.02493 | 0.001 | -13.758
-2.5 | -0.275 | 0.0246 | -0.001 | -11.16
-2 | -0.206 | 0.02439 | -0.003 | -8.444
-1.5 | -0.137 | 0.0243 | -0.004 | -5.655
-1 | -0.068 | 0.0242 | -0.006 | -2.805
-0.5 | 0.002 | 0.02414 | -0.008 | 0.069
0 | 0.071 | 0.02418 | -0.009 | 2.945
0.5 | 0.141 | 0.02423 | -0.011 | 5.807
1 | 0.21 | 0.0244 | -0.013 | 8.614
1.5 | 0.28 | 0.02454 | -0.014 | 11.399
2 | 0.348 | 0.02478 | -0.016 | 14.026
2.5 | 0.416 | 0.02508 | -0.018 | 16.597
3 | 0.484 | 0.02553 | -0.019 | 18.967
3.5 | 0.552 | 0.02591 | -0.021 | 21.295
4 | 0.618 | 0.02646 | -0.023 | 23.371
4.5 | 0.684 | 0.02708 | -0.024 | 25.257
5 | 0.748 | 0.02772 | -0.026 | 26.997
5.5 | 0.825 | 0.03232 | -0.028 | 25.541
6 | 0.887 | 0.03359 | -0.03 | 26.413
6.5 | 0.793 | 0.05549 | -0.017 | 14.296
7 | 0.835 | 0.0603 | -0.017 | 13.848
7.5 | 0.871 | 0.06521 | -0.017 | 13.357
8 | 0.898 | 0.0722 | -0.017 | 12.437
8.5 | 0.911 | 0.07754 | -0.019 | 11.748
9 | 0.891 | 0.08748 | -0.018 | 10.185
9.5 | 0.769 | 0.11067 | -0.014 | 6.952
10 | 0.595 | 0.16029 | -0.015 | 3.713
10.5 | 0.624 | 0.22468 | -0.018 | 2.775
11 | 0.653 | 0.25671 | -0.021 | 2.542
11.5 | 0.68 | 0.27932 | -0.021 | 2.436
12 | 0.708 | 0.25801 | -0.022 | 2.745
12.5 | 0.736 | 0.29178 | -0.024 | 2.524
13 | 0.765 | 0.32233 | -0.026 | 2.374
13.5 | 0.793 | 0.32847 | -0.027 | 2.414
14 | 0.821 | 0.31637 | -0.028 | 2.594
14.5 | 0.849 | 0.33388 | -0.029 | 2.542
15 | 0.878 | 0.34753 | -0.031 | 2.527
15.5 | 0.906 | 0.36856 | -0.032 | 2.457
16 | 0.933 | 0.36974 | -0.033 | 2.523
16.5 | 0.961 | 0.38807 | -0.034 | 2.476
17 | 0.991 | 0.41308 | -0.037 | 2.398
17.5 | 1.018 | 0.40322 | -0.038 | 2.524
18 | 1.045 | 0.42974 | -0.039 | 2.432
18.5 | 1.073 | 0.43662 | -0.04 | 2.458
19 | 1.103 | 0.45568 | -0.043 | 2.42
19.5 | 1.13 | 0.46223 | -0.043 | 2.444
20 | 1.157 | 0.47092 | -0.044 | 2.457

## 8. Re 50k Mach 0.50 (2)
BIGFOIL.COM POLAR EXPORT
NACA67-119 a=0.0
NACA67-119 a=0.0 |  |  |  | Cl Max: | 0.9568 | at alpha= | 8.5 | deg
XFOIL ncrit=9 |  |  |  | L/D Max: | 16.541 | at alpha= | 7 | deg
Re: | 50000 |  |  | Cd Min: | 0.24271 | at alpha= | -19 | deg
Mach: | 0.5 |  |  | Cl=0 at alpha= | 0.20476 | deg
|  |  |  | @ Cl=0.1, Cd= | 0.07302
|  |  |  | @ Cl=0.4, Cd= | 0.079444
|  |  |  | @ Cl=0.6, Cd= | 0.23733
alpha (deg) | Cl | Cd | Cm | Cl/Cd
-19.5 | -0.5114 | 0.23983 | -0.038 | -2.1323
-19 | -0.5295 | 0.24271 | -0.0379 | -2.1816
-18.5 | -0.5083 | 0.23217 | -0.0356 | -2.1893
-18 | -0.5235 | 0.23312 | -0.0354 | -2.2456
-17.5 | -0.5042 | 0.22361 | -0.0335 | -2.2548
-17 | -0.5217 | 0.2243 | -0.0333 | -2.3259
-16.5 | -0.4978 | 0.2145 | -0.0313 | -2.3207
-16 | -0.4989 | 0.21006 | -0.0305 | -2.375
-15.5 | -0.5106 | 0.20849 | -0.0297 | -2.449
-15 | -0.4885 | 0.19958 | -0.0281 | -2.4476
-14.5 | -0.4872 | 0.1945 | -0.0269 | -2.5049
-14 | -0.4899 | 0.18994 | -0.0257 | -2.5792
-13.5 | -0.5016 | 0.18673 | -0.0242 | -2.6862
-13 | -0.4842 | 0.17924 | -0.0227 | -2.7014
-12.5 | -0.4754 | 0.17277 | -0.0212 | -2.7516
-11 | -0.5558 | 0.13831 | -0.0346 | -4.0185
-10.5 | -0.6078 | 0.12393 | -0.0405 | -4.9044
-10 | -0.6322 | 0.11311 | -0.0418 | -5.5892
-9.5 | -0.681 | 0.1013 | -0.0428 | -6.7226
-9 | -0.7439 | 0.09055 | -0.0403 | -8.2154
-8.5 | -0.8109 | 0.08174 | -0.0336 | -9.9205
-8 | -0.873 | 0.07471 | -0.0235 | -11.6852
-7.5 | -0.9282 | 0.06907 | -0.011 | -13.4385
-7 | -0.9733 | 0.0643 | 0.0028 | -15.1369
-6.5 | -1.0003 | 0.05961 | 0.0156 | -16.7807
-6 | -0.96 | 0.05429 | 0.0194 | -17.6828
-5.5 | -0.7478 | 0.05043 | 0.0005 | -14.8285
-5 | -0.6205 | 0.05594 | 0.0069 | -11.0922
-4.5 | -0.4281 | 0.07253 | 0.0061 | -5.9024
-4 | -0.1635 | 0.07343 | -0.0321 | -2.2266
-3.5 | -0.1481 | 0.07169 | -0.0286 | -2.0658
-3 | -0.1308 | 0.07035 | -0.025 | -1.8593
-2.5 | -0.1121 | 0.06934 | -0.0211 | -1.6167
-2 | -0.0923 | 0.06861 | -0.0172 | -1.3453
-1.5 | -0.0719 | 0.06814 | -0.0133 | -1.0552
-1 | -0.0509 | 0.06789 | -0.0093 | -0.74974
-0.5 | -0.0298 | 0.06786 | -0.0054 | -0.43914
0 | -0.0086 | 0.06804 | -0.0014 | -0.1264
0.5 | 0.0124 | 0.06843 | 0.0025 | 0.18121
1 | 0.0331 | 0.06903 | 0.0064 | 0.4795
1.5 | 0.0532 | 0.06985 | 0.0102 | 0.76163
2 | 0.0727 | 0.07091 | 0.0139 | 1.0252
2.5 | 0.0912 | 0.07222 | 0.0175 | 1.2628
3 | 0.1087 | 0.07381 | 0.0209 | 1.4727
3.5 | 0.125 | 0.07569 | 0.0242 | 1.6515
4 | 0.1399 | 0.07791 | 0.0272 | 1.7957
4.5 | 0.3657 | 0.07942 | -0.0067 | 4.6046
5 | 0.4523 | 0.07948 | -0.0111 | 5.6907
5.5 | 0.53 | 0.07781 | -0.012 | 6.8115
6 | 0.6057 | 0.07427 | -0.0098 | 8.1554
6.5 | 0.7683 | 0.05845 | -0.0029 | 13.1446
7 | 0.8641 | 0.05224 | 0.0077 | 16.541
7.5 | 0.9115 | 0.05532 | 0.0122 | 16.4769
8 | 0.9549 | 0.0596 | 0.016 | 16.0218
8.5 | 0.9568 | 0.06498 | 0.0231 | 14.7245
9 | 0.9129 | 0.07164 | 0.0326 | 12.7429
9.5 | 0.8634 | 0.07937 | 0.0403 | 10.8782
10 | 0.8295 | 0.08727 | 0.0456 | 9.505
10.5 | 0.7577 | 0.09885 | 0.0479 | 7.6651
12 | 0.5882 | 0.14218 | 0.0363 | 4.137
12.5 | 0.5724 | 0.15183 | 0.0351 | 3.77
13 | 0.5699 | 0.16021 | 0.0351 | 3.5572
14 | 0.5227 | 0.18583 | 0.0248 | 2.8128
14.5 | 0.5065 | 0.18953 | 0.0258 | 2.6724
15 | 0.5162 | 0.19603 | 0.0272 | 2.6333
15.5 | 0.5325 | 0.20358 | 0.029 | 2.6157
16 | 0.517 | 0.20527 | 0.0301 | 2.5186
16.5 | 0.516 | 0.20991 | 0.0313 | 2.4582
17 | 0.5364 | 0.21877 | 0.0334 | 2.4519
17.5 | 0.5235 | 0.21926 | 0.0347 | 2.3876
18 | 0.5212 | 0.2232 | 0.036 | 2.3351
18.5 | 0.5339 | 0.22983 | 0.0384 | 2.323
19 | 0.5207 | 0.23009 | 0.0394 | 2.263
19.5 | 0.5418 | 0.24038 | 0.042 | 2.2539
20 | 0.5252 | 0.23733 | 0.0417 | 2.213

## 9. Re 100k Mach 0.00 (1)
BIGFOIL.COM POLAR EXPORT
NACA67-119 a=0.0
NACA67-119 a=0.0 |  |  |  | Cl Max: | 1.24 | at alpha= | 11 | deg
JavaFoil+Calcfoil stall+Eppler ext transition |  |  |  | L/D Max: | 39.058 | at alpha= | 5.5 | deg
Re: | 100000 |  |  | Cd Min: | 0.01593 | at alpha= | -0.5 | deg
Mach: | 0 |  |  | Cl=0 at alpha= | -0.50833 | deg
|  |  |  | @ Cl=0.1, Cd= | 0.015988
|  |  |  | @ Cl=0.4, Cd= | 0.01659
|  |  |  | @ Cl=0.6, Cd= | 0.017537
alpha (deg) | Cl | Cd | Cm | Cl/Cd
-20 | -1.062 | 0.23818 | 0.02 | -4.459
-19.5 | -1.076 | 0.22415 | 0.019 | -4.802
-19 | -1.089 | 0.20874 | 0.019 | -5.219
-18.5 | -1.1 | 0.20025 | 0.018 | -5.495
-18 | -1.11 | 0.18858 | 0.018 | -5.884
-17.5 | -1.117 | 0.17829 | 0.017 | -6.263
-17 | -1.121 | 0.17034 | 0.017 | -6.582
-16.5 | -1.123 | 0.16019 | 0.016 | -7.013
-16 | -1.123 | 0.15056 | 0.016 | -7.458
-15.5 | -1.12 | 0.14369 | 0.015 | -7.794
-15 | -1.114 | 0.13515 | 0.015 | -8.241
-14.5 | -1.105 | 0.12711 | 0.014 | -8.693
-14 | -1.091 | 0.11979 | 0.014 | -9.109
-13.5 | -1.074 | 0.11153 | 0.014 | -9.629
-13 | -1.054 | 0.10512 | 0.013 | -10.025
-12.5 | -1.031 | 0.09899 | 0.012 | -10.414
-12 | -1.006 | 0.09266 | 0.012 | -10.862
-11.5 | -0.98 | 0.08715 | 0.012 | -11.24
-11 | -0.95 | 0.08148 | 0.011 | -11.655
-10.5 | -0.918 | 0.07674 | 0.011 | -11.959
-10 | -0.884 | 0.07138 | 0.011 | -12.386
-9.5 | -0.848 | 0.06683 | 0.01 | -12.692
-9 | -0.81 | 0.06308 | 0.01 | -12.845
-8.5 | -0.772 | 0.05855 | 0.009 | -13.189
-8 | -0.728 | 0.05588 | 0.008 | -13.031
-7.5 | -0.686 | 0.05231 | 0.008 | -13.114
-7 | -0.77 | 0.02342 | 0.012 | -32.899
-6.5 | -0.716 | 0.02283 | 0.011 | -31.348
-6 | -0.66 | 0.02223 | 0.01 | -29.688
-5.5 | -0.603 | 0.02158 | 0.008 | -27.927
-5 | -0.545 | 0.02103 | 0.007 | -25.902
-4.5 | -0.486 | 0.02049 | 0.005 | -23.716
-4 | -0.417 | 0.0169 | 0.004 | -24.659
-3.5 | -0.358 | 0.01665 | 0.002 | -21.485
-3 | -0.298 | 0.01644 | 0.001 | -18.148
-2.5 | -0.239 | 0.01626 | -0.001 | -14.685
-2 | -0.179 | 0.01616 | -0.002 | -11.076
-1.5 | -0.119 | 0.01607 | -0.004 | -7.418
-1 | -0.059 | 0.016 | -0.005 | -3.683
-0.5 | 0.001 | 0.01593 | -0.007 | 0.091
0 | 0.062 | 0.01595 | -0.008 | 3.875
0.5 | 0.122 | 0.01601 | -0.009 | 7.631
1 | 0.182 | 0.01606 | -0.011 | 11.359
1.5 | 0.243 | 0.01619 | -0.012 | 14.992
2 | 0.302 | 0.01634 | -0.014 | 18.478
2.5 | 0.362 | 0.0165 | -0.015 | 21.923
3 | 0.421 | 0.01664 | -0.017 | 25.32
3.5 | 0.481 | 0.0169 | -0.018 | 28.442
4 | 0.539 | 0.01719 | -0.02 | 31.356
4.5 | 0.597 | 0.01752 | -0.021 | 34.109
5 | 0.655 | 0.01784 | -0.023 | 36.74
5.5 | 0.712 | 0.01824 | -0.024 | 39.058
6 | 0.784 | 0.02333 | -0.026 | 33.625
6.5 | 0.841 | 0.02404 | -0.027 | 34.991
7 | 0.895 | 0.02493 | -0.029 | 35.9
7.5 | 0.948 | 0.02582 | -0.03 | 36.693
8 | 0.998 | 0.02667 | -0.032 | 37.427
8.5 | 1.046 | 0.02756 | -0.033 | 37.968
9 | 0.912 | 0.06208 | -0.018 | 14.696
9.5 | 0.949 | 0.06602 | -0.019 | 14.375
10 | 0.983 | 0.07038 | -0.019 | 13.968
10.5 | 1.014 | 0.07511 | -0.019 | 13.5
11 | 1.24 | 0.03504 | -0.04 | 35.371
11.5 | 1.075 | 0.08386 | -0.023 | 12.818
12 | 1.097 | 0.09019 | -0.023 | 12.159
12.5 | 1.116 | 0.09629 | -0.023 | 11.594
13 | 1.133 | 0.10269 | -0.023 | 11.035
13.5 | 1.147 | 0.11105 | -0.023 | 10.33
14 | 1.159 | 0.11643 | -0.023 | 9.951
14.5 | 1.167 | 0.12396 | -0.023 | 9.412
15 | 1.171 | 0.13358 | -0.022 | 8.767
15.5 | 1.174 | 0.14195 | -0.022 | 8.269
16 | 1.172 | 0.14903 | -0.021 | 7.867

## 10. Re 100k Mach 0.00 (2)
BIGFOIL.COM POLAR EXPORT
NACA67-119 a=0.0
NACA67-119 a=0.0 |  |  |  | Cl Max: | 1.1837 | at alpha= | 11.5 | deg
XFOIL ncrit=9 |  |  |  | L/D Max: | 29.7542 | at alpha= | 7 | deg
Re: | 100000 |  |  | Cd Min: | 0.17702 | at alpha= | 16.5 | deg
Mach: | 0 |  |  | Cl=0 at alpha= | 0.15 | deg
|  |  |  | @ Cl=0.1, Cd= | 0.058861
|  |  |  | @ Cl=0.4, Cd= | 0.057001
|  |  |  | @ Cl=0.6, Cd= | 0.17702
alpha (deg) | Cl | Cd | Cm | Cl/Cd
-14.5 | -0.5377 | 0.16179 | -0.0317 | -3.3234
-14 | -0.5796 | 0.15498 | -0.0348 | -3.7398
-13.5 | -0.5613 | 0.14864 | -0.0317 | -3.7762
-13 | -0.587 | 0.14167 | -0.0326 | -4.1434
-12.5 | -0.7736 | 0.09681 | -0.0512 | -7.9909
-12 | -0.9043 | 0.08321 | -0.042 | -10.8677
-11.5 | -1.0603 | 0.07611 | -0.0185 | -13.9312
-11 | -1.1012 | 0.07178 | -0.0055 | -15.3413
-10.5 | -1.1224 | 0.06573 | 0.0043 | -17.0759
-10 | -1.1394 | 0.06012 | 0.0145 | -18.9521
-9.5 | -1.1452 | 0.05493 | 0.0237 | -20.8484
-9 | -1.1409 | 0.05081 | 0.0318 | -22.4542
-8.5 | -1.1218 | 0.04685 | 0.0377 | -23.9445
-8 | -1.0709 | 0.04318 | 0.0373 | -24.8008
-7.5 | -1.0335 | 0.04096 | 0.0401 | -25.2319
-7 | -0.9514 | 0.03822 | 0.0342 | -24.8927
-6.5 | -0.8671 | 0.03642 | 0.0281 | -23.8083
-6 | -0.8131 | 0.03508 | 0.0277 | -23.1784
-5.5 | -0.7904 | 0.03371 | 0.0327 | -23.447
-5 | -0.7137 | 0.0388 | 0.0375 | -18.3943
-4.5 | -0.6923 | 0.04219 | 0.0464 | -16.4091
-4 | -0.5556 | 0.0494 | 0.0365 | -11.247
-3.5 | -0.3851 | 0.05558 | 0.0197 | -6.9288
-3 | -0.1166 | 0.05951 | -0.0215 | -1.9593
-2.5 | -0.0993 | 0.05875 | -0.0182 | -1.6902
-2 | -0.0812 | 0.05821 | -0.0148 | -1.3949
-1.5 | -0.0627 | 0.05786 | -0.0114 | -1.0837
-1 | -0.0437 | 0.05769 | -0.008 | -0.7575
-0.5 | -0.0247 | 0.05769 | -0.0046 | -0.42815
0 | -0.0057 | 0.05786 | -0.0012 | -0.098514
0.5 | 0.0133 | 0.05819 | 0.0022 | 0.22856
1 | 0.0319 | 0.0587 | 0.0055 | 0.54344
1.5 | 0.0795 | 0.05877 | 0.0026 | 1.3527
2.5 | 0.2386 | 0.05948 | -0.0144 | 4.0114
3 | 0.3715 | 0.05742 | -0.0279 | 6.4699
4 | 0.5088 | 0.0554 | -0.0337 | 9.1841
4.5 | 0.5658 | 0.05372 | -0.0338 | 10.5324
5 | 0.6566 | 0.05026 | -0.0381 | 13.0641
5.5 | 0.7217 | 0.04636 | -0.0372 | 15.5673
6 | 0.7899 | 0.04121 | -0.0354 | 19.1677
7 | 0.9319 | 0.03132 | -0.0305 | 29.7542
7.5 | 0.9077 | 0.03433 | -0.0181 | 26.4404
8 | 0.9044 | 0.03692 | -0.0095 | 24.4962
8.5 | 0.9234 | 0.0387 | -0.0043 | 23.8605
9 | 0.962 | 0.04017 | -0.002 | 23.9482
9.5 | 1.0171 | 0.04177 | -0.0022 | 24.35
10 | 1.0784 | 0.04399 | -0.0036 | 24.5147
10.5 | 1.1366 | 0.04705 | -0.0048 | 24.1573
11 | 1.1622 | 0.04971 | -0.001 | 23.3796
11.5 | 1.1837 | 0.05382 | 0.003 | 21.9937
12 | 1.1646 | 0.05708 | 0.0134 | 20.4029
12.5 | 1.152 | 0.06057 | 0.0219 | 19.0193
13 | 1.1491 | 0.06482 | 0.0284 | 17.7276
13.5 | 1.131 | 0.07054 | 0.0358 | 16.0335
14 | 1.0808 | 0.07586 | 0.0462 | 14.2473
14.5 | 1.0304 | 0.08198 | 0.0549 | 12.5689
15 | 0.8467 | 0.09625 | 0.0654 | 8.7969
15.5 | 0.7613 | 0.11113 | 0.0641 | 6.8505
16 | 0.7202 | 0.12373 | 0.0623 | 5.8207
16.5 | 0.5384 | 0.17702 | 0.035 | 3.0415

## 11. Re 100k Mach 0.10 (1)
BIGFOIL.COM POLAR EXPORT
NACA67-119 a=0.0
NACA67-119 a=0.0 |  |  |  | Cl Max: | 1.157 | at alpha= | 15.5 | deg
JavaFoil+Calcfoil stall+Eppler ext transition |  |  |  | L/D Max: | 39.158 | at alpha= | 5.5 | deg
Re: | 100000 |  |  | Cd Min: | 0.01601 | at alpha= | -0.5 | deg
Mach: | 0.1 |  |  | Cl=0 at alpha= | -0.50833 | deg
|  |  |  | @ Cl=0.1, Cd= | 0.01603
|  |  |  | @ Cl=0.4, Cd= | 0.016665
|  |  |  | @ Cl=0.6, Cd= | 0.01756
alpha (deg) | Cl | Cd | Cm | Cl/Cd
-20 | -1.018 | 0.23952 | 0.019 | -4.252
-19.5 | -1.037 | 0.22711 | 0.019 | -4.564
-19 | -1.053 | 0.21535 | 0.019 | -4.891
-18.5 | -1.068 | 0.20468 | 0.018 | -5.217
-18 | -1.08 | 0.19392 | 0.018 | -5.572
-17.5 | -1.091 | 0.1839 | 0.017 | -5.932
-17 | -1.099 | 0.17336 | 0.017 | -6.339
-16.5 | -1.104 | 0.16397 | 0.016 | -6.734
-16 | -1.107 | 0.15289 | 0.016 | -7.239
-15.5 | -1.106 | 0.14494 | 0.015 | -7.633
-15 | -1.103 | 0.13715 | 0.015 | -8.04
-14.5 | -1.096 | 0.12896 | 0.014 | -8.5
-14 | -1.084 | 0.12131 | 0.014 | -8.939
-13.5 | -1.069 | 0.11332 | 0.013 | -9.431
-13 | -1.05 | 0.1059 | 0.013 | -9.915
-12.5 | -1.029 | 0.09986 | 0.013 | -10.308
-12 | -1.006 | 0.09361 | 0.012 | -10.741
-11.5 | -0.979 | 0.08753 | 0.012 | -11.185
-11 | -0.95 | 0.08199 | 0.011 | -11.585
-10.5 | -0.919 | 0.07687 | 0.011 | -11.951
-10 | -0.886 | 0.07192 | 0.011 | -12.317
-9.5 | -0.85 | 0.06723 | 0.01 | -12.647
-9 | -0.813 | 0.06342 | 0.01 | -12.812
-8.5 | -0.774 | 0.05888 | 0.009 | -13.151
-8 | -0.731 | 0.05593 | 0.008 | -13.076
-7.5 | -0.688 | 0.05258 | 0.008 | -13.093
-7 | -0.645 | 0.04919 | 0.007 | -13.115
-6.5 | -0.719 | 0.023 | 0.011 | -31.261
-6 | -0.663 | 0.02233 | 0.01 | -29.675
-5.5 | -0.606 | 0.02169 | 0.008 | -27.924
-5 | -0.547 | 0.02113 | 0.007 | -25.907
-4.5 | -0.488 | 0.02058 | 0.005 | -23.727
-4 | -0.419 | 0.01692 | 0.004 | -24.745
-3.5 | -0.359 | 0.01669 | 0.002 | -21.532
-3 | -0.3 | 0.0165 | 0.001 | -18.171
-2.5 | -0.24 | 0.0163 | -0.001 | -14.718
-2 | -0.18 | 0.01622 | -0.002 | -11.09
-1.5 | -0.12 | 0.01611 | -0.004 | -7.441
-1 | -0.059 | 0.01605 | -0.005 | -3.69
-0.5 | 0.001 | 0.01601 | -0.007 | 0.091
0 | 0.062 | 0.01603 | -0.008 | 3.876
0.5 | 0.123 | 0.01603 | -0.01 | 7.661
1 | 0.183 | 0.01612 | -0.011 | 11.374
1.5 | 0.244 | 0.01622 | -0.012 | 15.033
2 | 0.303 | 0.01638 | -0.014 | 18.528
2.5 | 0.363 | 0.01656 | -0.015 | 21.954
3 | 0.423 | 0.01673 | -0.017 | 25.311
3.5 | 0.483 | 0.01694 | -0.018 | 28.498
4 | 0.542 | 0.01723 | -0.02 | 31.45
4.5 | 0.6 | 0.01756 | -0.021 | 34.189
5 | 0.658 | 0.0179 | -0.023 | 36.775
5.5 | 0.716 | 0.01828 | -0.024 | 39.158
6 | 0.788 | 0.02341 | -0.026 | 33.675
6.5 | 0.845 | 0.0242 | -0.028 | 34.91
7 | 0.899 | 0.02511 | -0.029 | 35.795
7.5 | 0.951 | 0.02601 | -0.03 | 36.587
8 | 1.002 | 0.02687 | -0.032 | 37.284
8.5 | 1.05 | 0.02776 | -0.033 | 37.827
9 | 0.918 | 0.06183 | -0.019 | 14.838
9.5 | 0.952 | 0.06648 | -0.019 | 14.314
10 | 0.985 | 0.07071 | -0.019 | 13.935
10.5 | 1.015 | 0.07549 | -0.019 | 13.449
11 | 1.065 | 0.07412 | -0.027 | 14.364
11.5 | 1.074 | 0.08488 | -0.023 | 12.649
12 | 1.095 | 0.09075 | -0.022 | 12.065
12.5 | 1.113 | 0.09724 | -0.022 | 11.447
13 | 1.128 | 0.10484 | -0.022 | 10.764
13.5 | 1.141 | 0.11199 | -0.023 | 10.188
14 | 1.15 | 0.11886 | -0.022 | 9.671
14.5 | 1.156 | 0.12687 | -0.023 | 9.11
15 | 1.156 | 0.1342 | -0.02 | 8.618
15.5 | 1.157 | 0.14223 | -0.02 | 8.131
16 | 1.154 | 0.15294 | -0.021 | 7.542
16.5 | 1.148 | 0.16058 | -0.021 | 7.146
17 | 1.139 | 0.17014 | -0.021 | 6.695
17.5 | 1.128 | 0.18036 | -0.021 | 6.253
18 | 1.114 | 0.19258 | -0.022 | 5.787
18.5 | 1.099 | 0.20376 | -0.023 | 5.394
19 | 1.081 | 0.21951 | -0.023 | 4.927
19.5 | 1.062 | 0.23175 | -0.023 | 4.584
20 | 1.042 | 0.2411 | -0.023 | 4.321

## 12. Re 100k Mach 0.10 (2)
BIGFOIL.COM POLAR EXPORT
NACA67-119 a=0.0
NACA67-119 a=0.0 |  |  |  | Cl Max: | 1.1745 | at alpha= | 11.5 | deg
XFOIL ncrit=9 |  |  |  | L/D Max: | 29.0898 | at alpha= | 7 | deg
Re: | 100000 |  |  | Cd Min: | 0.17798 | at alpha= | 16.5 | deg
Mach: | 0.1 |  |  | Cl=0 at alpha= | 0.15263 | deg
|  |  |  | @ Cl=0.1, Cd= | 0.058979
|  |  |  | @ Cl=0.4, Cd= | 0.05729
|  |  |  | @ Cl=0.6, Cd= | 0.17798
alpha (deg) | Cl | Cd | Cm | Cl/Cd
-14.5 | -0.5356 | 0.16279 | -0.0315 | -3.2901
-14 | -0.579 | 0.15606 | -0.0348 | -3.7101
-13.5 | -0.5583 | 0.14974 | -0.0316 | -3.7285
-13 | -0.5837 | 0.14287 | -0.0325 | -4.0855
-12.5 | -0.8335 | 0.09276 | -0.0507 | -8.9856
-12 | -0.8823 | 0.0843 | -0.0446 | -10.4662
-11.5 | -1.0532 | 0.07749 | -0.0205 | -13.5914
-11 | -1.0825 | 0.07248 | -0.0098 | -14.9352
-10.5 | -1.1088 | 0.06674 | 0.0008 | -16.6137
-10 | -1.1301 | 0.06125 | 0.0115 | -18.4506
-9.5 | -1.1401 | 0.05603 | 0.0212 | -20.348
-9 | -1.1396 | 0.05178 | 0.0299 | -22.0085
-8.5 | -1.1281 | 0.04809 | 0.0373 | -23.4581
-8 | -1.0756 | 0.04381 | 0.0366 | -24.5515
-7.5 | -1.0371 | 0.04143 | 0.0393 | -25.0326
-7 | -0.9569 | 0.03862 | 0.0338 | -24.7773
-6.5 | -0.8695 | 0.03672 | 0.0273 | -23.6792
-6 | -0.8141 | 0.03545 | 0.0269 | -22.9647
-5.5 | -0.7888 | 0.03408 | 0.0315 | -23.1455
-5 | -0.7139 | 0.03863 | 0.0364 | -18.4805
-4.5 | -0.6783 | 0.04287 | 0.0434 | -15.8223
-4 | -0.6031 | 0.04774 | 0.0431 | -12.633
-3.5 | -0.3907 | 0.05553 | 0.0201 | -7.0358
-3 | -0.117 | 0.05978 | -0.0215 | -1.9572
-2.5 | -0.0997 | 0.05902 | -0.0182 | -1.6893
-2 | -0.0816 | 0.05847 | -0.0149 | -1.3956
-1.5 | -0.063 | 0.05811 | -0.0115 | -1.0842
-1 | -0.044 | 0.05794 | -0.0081 | -0.75941
-0.5 | -0.0249 | 0.05794 | -0.0046 | -0.42975
0 | -0.0058 | 0.05811 | -0.0012 | -0.099811
0.5 | 0.0132 | 0.05845 | 0.0022 | 0.22583
1 | 0.0319 | 0.05896 | 0.0055 | 0.54104
1.5 | 0.0874 | 0.05883 | 0.0009 | 1.4856
2 | 0.1743 | 0.05986 | -0.0094 | 2.9118
3 | 0.3808 | 0.05757 | -0.0291 | 6.6146
3.5 | 0.4377 | 0.05674 | -0.0303 | 7.7141
4 | 0.519 | 0.05542 | -0.0349 | 9.3649
4.5 | 0.5726 | 0.05367 | -0.0343 | 10.6689
5 | 0.6685 | 0.05 | -0.0392 | 13.37
5.5 | 0.7368 | 0.04563 | -0.0383 | 16.1473
6 | 0.7814 | 0.04174 | -0.0333 | 18.7207
6.5 | 0.8227 | 0.03821 | -0.0277 | 21.531
7 | 0.9268 | 0.03186 | -0.0285 | 29.0898
7.5 | 0.903 | 0.03495 | -0.0163 | 25.8369
8 | 0.9028 | 0.03743 | -0.0082 | 24.1197
8.5 | 0.9246 | 0.03914 | -0.0033 | 23.6229
9.5 | 1.0263 | 0.04229 | -0.0022 | 24.2681
10 | 1.0838 | 0.04462 | -0.0028 | 24.2896
10.5 | 1.1359 | 0.0478 | -0.003 | 23.7636
11 | 1.162 | 0.0506 | 0.0007 | 22.9644
11.5 | 1.1745 | 0.05478 | 0.0063 | 21.4403
12 | 1.1518 | 0.05824 | 0.0169 | 19.7768
12.5 | 1.131 | 0.06195 | 0.0263 | 18.2567
13 | 1.1069 | 0.06632 | 0.0351 | 16.6903
13.5 | 1.065 | 0.07151 | 0.0449 | 14.893
14 | 0.9942 | 0.07833 | 0.0553 | 12.6925
14.5 | 0.9048 | 0.08797 | 0.0629 | 10.2853
15 | 0.8179 | 0.10022 | 0.0653 | 8.161
15.5 | 0.7433 | 0.11512 | 0.0629 | 6.4567
16.5 | 0.5382 | 0.17798 | 0.0348 | 3.0239

## 13. Re 100k Mach 0.25 (1)
BIGFOIL.COM POLAR EXPORT
NACA67-119 a=0.0
NACA67-119 a=0.0 |  |  |  | Cl Max: | 1.085 | at alpha= | 13 | deg
JavaFoil+Calcfoil stall+Eppler ext transition |  |  |  | L/D Max: | 39.108 | at alpha= | 5.5 | deg
Re: | 100000 |  |  | Cd Min: | 0.01629 | at alpha= | -0.5 | deg
Mach: | 0.25 |  |  | Cl=0 at alpha= | -0.51587 | deg
|  |  |  | @ Cl=0.1, Cd= | 0.01633
|  |  |  | @ Cl=0.4, Cd= | 0.016933
|  |  |  | @ Cl=0.6, Cd= | 0.017867
alpha (deg) | Cl | Cd | Cm | Cl/Cd
-19 | -0.728 | 0.29169 | 0.018 | -2.496
-18.5 | -0.777 | 0.26556 | 0.018 | -2.927
-18 | -0.823 | 0.24046 | 0.018 | -3.423
-17.5 | -0.865 | 0.22166 | 0.017 | -3.901
-17 | -0.902 | 0.20261 | 0.017 | -4.454
-16.5 | -0.935 | 0.19016 | 0.016 | -4.919
-16 | -0.964 | 0.17886 | 0.016 | -5.389
-15.5 | -0.987 | 0.16545 | 0.015 | -5.967
-15 | -1.005 | 0.15349 | 0.015 | -6.549
-14.5 | -1.018 | 0.14235 | 0.014 | -7.152
-14 | -1.023 | 0.13014 | 0.014 | -7.858
-13.5 | -1.021 | 0.12333 | 0.013 | -8.277
-13 | -1.014 | 0.11259 | 0.013 | -9.007
-12.5 | -1.003 | 0.10493 | 0.012 | -9.562
-12 | -0.988 | 0.09873 | 0.012 | -10.011
-11.5 | -0.969 | 0.0924 | 0.011 | -10.487
-11 | -0.947 | 0.08528 | 0.011 | -11.107
-10.5 | -0.921 | 0.07956 | 0.011 | -11.58
-10 | -0.892 | 0.07457 | 0.011 | -11.965
-9.5 | -0.86 | 0.06925 | 0.01 | -12.412
-9 | -0.824 | 0.06492 | 0.01 | -12.694
-8.5 | -0.786 | 0.06073 | 0.009 | -12.947
-8 | -0.745 | 0.05689 | 0.008 | -13.099
-7.5 | -0.703 | 0.05353 | 0.008 | -13.128
-7 | -0.658 | 0.05061 | 0.007 | -12.993
-6.5 | -0.736 | 0.02363 | 0.011 | -31.136
-6 | -0.679 | 0.02296 | 0.01 | -29.566
-5.5 | -0.621 | 0.02231 | 0.008 | -27.822
-5 | -0.561 | 0.02172 | 0.007 | -25.842
-4.5 | -0.501 | 0.0211 | 0.005 | -23.733
-4 | -0.43 | 0.01725 | 0.004 | -24.924
-3.5 | -0.369 | 0.01698 | 0.002 | -21.74
-3 | -0.308 | 0.01679 | 0.001 | -18.341
-2.5 | -0.246 | 0.01662 | -0.001 | -14.834
-2 | -0.185 | 0.0165 | -0.002 | -11.194
-1.5 | -0.123 | 0.01642 | -0.004 | -7.5
-1 | -0.061 | 0.01633 | -0.005 | -3.724
-0.5 | 0.002 | 0.01629 | -0.007 | 0.092
0 | 0.064 | 0.01633 | -0.008 | 3.908
0.5 | 0.126 | 0.01633 | -0.01 | 7.724
1 | 0.188 | 0.01641 | -0.011 | 11.48
1.5 | 0.251 | 0.01652 | -0.013 | 15.167
2 | 0.312 | 0.0167 | -0.014 | 18.667
2.5 | 0.373 | 0.01685 | -0.016 | 22.158
3 | 0.435 | 0.01704 | -0.017 | 25.517
3.5 | 0.496 | 0.0173 | -0.019 | 28.664
4 | 0.556 | 0.01761 | -0.02 | 31.594
4.5 | 0.616 | 0.01796 | -0.022 | 34.308
5 | 0.676 | 0.0183 | -0.023 | 36.917
5.5 | 0.734 | 0.01877 | -0.025 | 39.108
6 | 0.808 | 0.02415 | -0.027 | 33.439
6.5 | 0.865 | 0.02502 | -0.028 | 34.587
7 | 0.92 | 0.02605 | -0.03 | 35.308
7.5 | 0.972 | 0.02704 | -0.031 | 35.953
8 | 1.022 | 0.02792 | -0.033 | 36.595
8.5 | 0.895 | 0.05944 | -0.019 | 15.05
9 | 0.929 | 0.06397 | -0.018 | 14.528
9.5 | 0.962 | 0.06853 | -0.019 | 14.043
10 | 0.993 | 0.07316 | -0.019 | 13.567
10.5 | 1.028 | 0.07573 | -0.024 | 13.578
11 | 1.046 | 0.0825 | -0.023 | 12.684
11.5 | 1.062 | 0.089 | -0.022 | 11.938
12 | 1.075 | 0.09618 | -0.022 | 11.172
12.5 | 1.082 | 0.10324 | -0.022 | 10.482
13 | 1.085 | 0.11149 | -0.022 | 9.731
13.5 | 1.08 | 0.11847 | -0.018 | 9.118
14 | 1.073 | 0.1294 | -0.019 | 8.291
14.5 | 1.06 | 0.13797 | -0.019 | 7.681
15 | 1.041 | 0.14695 | -0.02 | 7.087
15.5 | 1.018 | 0.16066 | -0.02 | 6.335
16 | 0.989 | 0.17624 | -0.02 | 5.611
16.5 | 0.955 | 0.18545 | -0.02 | 5.15
17 | 0.917 | 0.20486 | -0.021 | 4.475
17.5 | 0.874 | 0.22078 | -0.021 | 3.959
18 | 0.827 | 0.24364 | -0.021 | 3.396

## 14. Re 100k Mach 0.25 (2)
BIGFOIL.COM POLAR EXPORT
NACA67-119 a=0.0
NACA67-119 a=0.0 |  |  |  | Cl Max: | 1.1354 | at alpha= | 11 | deg
XFOIL ncrit=9 |  |  |  | L/D Max: | 25.66 | at alpha= | 7 | deg
Re: | 100000 |  |  | Cd Min: | 0.17873 | at alpha= | 16 | deg
Mach: | 0.25 |  |  | Cl=0 at alpha= | 0.1658 | deg
|  |  |  | @ Cl=0.1, Cd= | 0.060127
|  |  |  | @ Cl=0.4, Cd= | 0.058173
|  |  |  | @ Cl=0.6, Cd= | 0.17873
alpha (deg) | Cl | Cd | Cm | Cl/Cd
-13.5 | -0.4174 | 0.1508 | -0.027 | -2.7679
-13 | -0.4938 | 0.14708 | -0.0321 | -3.3574
-12.5 | -0.4376 | 0.14228 | -0.0262 | -3.0756
-12 | -0.4839 | 0.13534 | -0.0285 | -3.5754
-11.5 | -0.945 | 0.0822 | -0.0391 | -11.4964
-11 | -0.9724 | 0.07535 | -0.0315 | -12.9051
-10.5 | -1.0163 | 0.07011 | -0.0203 | -14.4958
-10 | -1.0618 | 0.06581 | -0.0069 | -16.1343
-9.5 | -1.0977 | 0.06145 | 0.0063 | -17.8633
-9 | -1.12 | 0.05703 | 0.0182 | -19.6388
-8.5 | -1.1296 | 0.05301 | 0.0289 | -21.3092
-8 | -1.0948 | 0.04766 | 0.0318 | -22.971
-7.5 | -1.0573 | 0.04447 | 0.0348 | -23.7756
-7 | -0.9896 | 0.04101 | 0.0327 | -24.1307
-6.5 | -0.8907 | 0.0385 | 0.0249 | -23.1351
-6 | -0.8233 | 0.03715 | 0.023 | -22.1615
-5.5 | -0.7829 | 0.03599 | 0.0258 | -21.7533
-5 | -0.688 | 0.03993 | 0.0273 | -17.2302
-4.5 | -0.6988 | 0.04153 | 0.0411 | -16.8264
-4 | -0.6205 | 0.04743 | 0.0419 | -13.0824
-3.5 | -0.4492 | 0.05512 | 0.0271 | -8.1495
-3 | -0.1722 | 0.06064 | -0.011 | -2.8397
-2.5 | -0.1018 | 0.0605 | -0.0187 | -1.6826
-2 | -0.0835 | 0.05991 | -0.0153 | -1.3938
-1.5 | -0.0646 | 0.05952 | -0.0118 | -1.0853
-1 | -0.0453 | 0.05934 | -0.0083 | -0.7634
-0.5 | -0.0258 | 0.05934 | -0.0048 | -0.43478
0 | -0.0064 | 0.05951 | -0.0013 | -0.10754
0.5 | 0.0129 | 0.05987 | 0.0022 | 0.21547
1 | 0.032 | 0.06041 | 0.0056 | 0.52971
1.5 | 0.1161 | 0.06006 | -0.0047 | 1.9331
2 | 0.1951 | 0.061 | -0.0128 | 3.1984
2.5 | 0.3327 | 0.059 | -0.0278 | 5.639
3 | 0.3987 | 0.05819 | -0.0304 | 6.8517
3.5 | 0.4565 | 0.05741 | -0.0314 | 7.9516
4 | 0.531 | 0.05599 | -0.0344 | 9.4838
4.5 | 0.5922 | 0.05389 | -0.0343 | 10.9891
5 | 0.691 | 0.04973 | -0.0386 | 13.895
5.5 | 0.7366 | 0.04592 | -0.0336 | 16.0409
6 | 0.8013 | 0.04079 | -0.0302 | 19.6445
6.5 | 0.8447 | 0.03727 | -0.0238 | 22.6643
7 | 0.8981 | 0.035 | -0.0183 | 25.66
7.5 | 0.888 | 0.03787 | -0.0084 | 23.4486
8 | 0.9029 | 0.03988 | -0.0022 | 22.6404
8.5 | 0.9423 | 0.04141 | 0.0007 | 22.7554
9 | 0.9967 | 0.04311 | 0.0014 | 23.1199
9.5 | 1.0624 | 0.0456 | 0.0004 | 23.2982
10 | 1.1206 | 0.04906 | -0.0002 | 22.8414
10.5 | 1.1199 | 0.05222 | 0.0083 | 21.4458
11 | 1.1354 | 0.05568 | 0.0135 | 20.3915
11.5 | 1.1196 | 0.06035 | 0.0225 | 18.5518
12 | 1.0779 | 0.06482 | 0.0339 | 16.6291
12.5 | 1.029 | 0.07011 | 0.0444 | 14.6769
13 | 0.9758 | 0.0763 | 0.0532 | 12.789
13.5 | 0.9154 | 0.08392 | 0.06 | 10.908
14 | 0.8503 | 0.09345 | 0.0637 | 9.099
14.5 | 0.7818 | 0.10552 | 0.0637 | 7.409
15 | 0.7303 | 0.11848 | 0.0613 | 6.1639
16 | 0.5596 | 0.17873 | 0.0346 | 3.131

## 15. Re 100k Mach 0.50 (1)
BIGFOIL.COM POLAR EXPORT
NACA67-119 a=0.0
NACA67-119 a=0.0 |  |  |  | Cl Max: | 1.157 | at alpha= | 20 | deg
JavaFoil+Calcfoil stall+Eppler ext transition |  |  |  | L/D Max: | 36.871 | at alpha= | 5 | deg
Re: | 100000 |  |  | Cd Min: | 0.01756 | at alpha= | -0.5 | deg
Mach: | 0.5 |  |  | Cl=0 at alpha= | -0.51429 | deg
|  |  |  | @ Cl=0.1, Cd= | 0.017625
|  |  |  | @ Cl=0.4, Cd= | 0.018201
|  |  |  | @ Cl=0.6, Cd= | 0.019194
alpha (deg) | Cl | Cd | Cm | Cl/Cd
-20 | -1.102 | 0.35777 | 0.033 | -3.08
-19.5 | -1.075 | 0.35208 | 0.032 | -3.053
-19 | -1.044 | 0.34699 | 0.03 | -3.01
-18.5 | -1.017 | 0.33075 | 0.029 | -3.075
-18 | -0.989 | 0.33203 | 0.028 | -2.98
-17.5 | -0.962 | 0.33495 | 0.027 | -2.872
-17 | -0.935 | 0.33581 | 0.026 | -2.783
-16.5 | -0.905 | 0.30215 | 0.024 | -2.994
-16 | -0.877 | 0.29759 | 0.023 | -2.947
-15.5 | -0.849 | 0.29566 | 0.022 | -2.872
-15 | -0.822 | 0.26945 | 0.021 | -3.05
-14.5 | -0.794 | 0.26499 | 0.02 | -2.997
-14 | -0.764 | 0.24894 | 0.018 | -3.07
-13.5 | -0.736 | 0.24669 | 0.017 | -2.985
-13 | -0.709 | 0.22506 | 0.017 | -3.148
-12.5 | -0.681 | 0.24133 | 0.016 | -2.82
-12 | -0.653 | 0.23866 | 0.015 | -2.735
-11.5 | -0.623 | 0.21131 | 0.013 | -2.95
-11 | -0.595 | 0.19815 | 0.012 | -3.005
-10.5 | -0.567 | 0.16925 | 0.011 | -3.351
-10 | -0.538 | 0.16118 | 0.01 | -3.34
-9.5 | -0.51 | 0.12959 | 0.009 | -3.939
-9 | -0.741 | 0.0834 | 0.009 | -8.883
-8.5 | -0.772 | 0.07258 | 0.008 | -10.641
-8 | -0.767 | 0.06599 | 0.008 | -11.619
-7.5 | -0.743 | 0.05978 | 0.008 | -12.437
-7 | -0.708 | 0.05489 | 0.007 | -12.908
-6.5 | -0.666 | 0.05123 | 0.007 | -13.006
-6 | -0.62 | 0.04788 | 0.006 | -12.945
-5.5 | -0.684 | 0.02523 | 0.009 | -27.1
-5 | -0.621 | 0.02443 | 0.008 | -25.401
-4.5 | -0.555 | 0.02361 | 0.006 | -23.519
-4 | -0.488 | 0.02285 | 0.004 | -21.361
-3.5 | -0.411 | 0.01848 | 0.002 | -22.254
-3 | -0.343 | 0.01821 | 0.001 | -18.852
-2.5 | -0.275 | 0.01794 | -0.001 | -15.316
-2 | -0.206 | 0.01777 | -0.003 | -11.596
-1.5 | -0.138 | 0.01769 | -0.004 | -7.772
-1 | -0.068 | 0.01762 | -0.006 | -3.855
-0.5 | 0.002 | 0.01756 | -0.008 | 0.095
0 | 0.071 | 0.0176 | -0.009 | 4.049
0.5 | 0.141 | 0.01766 | -0.011 | 7.977
1 | 0.21 | 0.01773 | -0.013 | 11.863
1.5 | 0.28 | 0.01785 | -0.014 | 15.685
2 | 0.348 | 0.01802 | -0.016 | 19.301
2.5 | 0.417 | 0.01826 | -0.018 | 22.816
3 | 0.485 | 0.01862 | -0.019 | 26.043
3.5 | 0.552 | 0.0189 | -0.021 | 29.231
4 | 0.619 | 0.01931 | -0.023 | 32.07
4.5 | 0.685 | 0.01979 | -0.024 | 34.602
5 | 0.749 | 0.02033 | -0.026 | 36.871
5.5 | 0.827 | 0.02692 | -0.028 | 30.721
6 | 0.889 | 0.02814 | -0.03 | 31.598
6.5 | 0.948 | 0.02929 | -0.031 | 32.383
7 | 0.839 | 0.05337 | -0.019 | 15.721
7.5 | 0.872 | 0.05824 | -0.017 | 14.972
8 | 0.898 | 0.06361 | -0.018 | 14.121
8.5 | 0.915 | 0.06868 | -0.021 | 13.317
9 | 0.893 | 0.077 | -0.02 | 11.592
9.5 | 0.769 | 0.09285 | -0.015 | 8.286
10 | 0.595 | 0.13081 | -0.015 | 4.55
10.5 | 0.624 | 0.17627 | -0.018 | 3.538
11 | 0.653 | 0.20334 | -0.021 | 3.209
11.5 | 0.68 | 0.20957 | -0.021 | 3.247
12 | 0.708 | 0.20789 | -0.022 | 3.407
12.5 | 0.737 | 0.22918 | -0.024 | 3.214
13 | 0.765 | 0.24163 | -0.026 | 3.167
13.5 | 0.793 | 0.24702 | -0.027 | 3.21
14 | 0.821 | 0.25266 | -0.028 | 3.249
14.5 | 0.849 | 0.25624 | -0.029 | 3.313
15 | 0.878 | 0.26549 | -0.032 | 3.307
15.5 | 0.906 | 0.28145 | -0.032 | 3.217
16 | 0.933 | 0.29224 | -0.033 | 3.193
16.5 | 0.961 | 0.2992 | -0.035 | 3.212
17 | 0.991 | 0.31452 | -0.037 | 3.149
17.5 | 1.018 | 0.32176 | -0.038 | 3.163
18 | 1.045 | 0.34539 | -0.039 | 3.026
18.5 | 1.073 | 0.33832 | -0.041 | 3.172
19 | 1.103 | 0.36419 | -0.043 | 3.028
19.5 | 1.13 | 0.367 | -0.044 | 3.079
20 | 1.157 | 0.3808 | -0.045 | 3.038

## 16. Re 100k Mach 0.50 (2)
BIGFOIL.COM POLAR EXPORT
NACA67-119 a=0.0
NACA67-119 a=0.0 |  |  |  | Cl Max: | 0.9978 | at alpha= | 9 | deg
XFOIL ncrit=9 |  |  |  | L/D Max: | 21.5425 | at alpha= | 6 | deg
Re: | 100000 |  |  | Cd Min: | 0.24353 | at alpha= | -20 | deg
Mach: | 0.5 |  |  | Cl=0 at alpha= | 0.11482 | deg
|  |  |  | @ Cl=0.1, Cd= | 0.065278
|  |  |  | @ Cl=0.4, Cd= | 0.062484
|  |  |  | @ Cl=0.6, Cd= | 0.1616
alpha (deg) | Cl | Cd | Cm | Cl/Cd
-20 | -0.5427 | 0.24353 | -0.0356 | -2.2285
-19.5 | -0.5502 | 0.24031 | -0.0359 | -2.2895
-19 | -0.5336 | 0.23323 | -0.0332 | -2.2879
-18.5 | -0.5336 | 0.22935 | -0.033 | -2.3266
-18 | -0.5552 | 0.22838 | -0.0351 | -2.431
-17.5 | -0.5279 | 0.21888 | -0.0321 | -2.4118
-17 | -0.5239 | 0.21407 | -0.0316 | -2.4473
-16 | -0.5196 | 0.20325 | -0.0311 | -2.5565
-15.5 | -0.537 | 0.20016 | -0.0326 | -2.6829
-15 | -0.523 | 0.19233 | -0.0312 | -2.7193
-14.5 | -0.5151 | 0.18676 | -0.0301 | -2.7581
-14 | -0.5431 | 0.18163 | -0.0324 | -2.9901
-13.5 | -0.5162 | 0.17479 | -0.0294 | -2.9533
-13 | -0.5567 | 0.16922 | -0.0325 | -3.2898
-12.5 | -0.5213 | 0.1624 | -0.0284 | -3.21
-11 | -0.6348 | 0.11436 | -0.0492 | -5.5509
-10.5 | -0.6753 | 0.10224 | -0.0519 | -6.605
-10 | -0.7303 | 0.09098 | -0.052 | -8.027
-9.5 | -0.7908 | 0.08158 | -0.048 | -9.6936
-9 | -0.8474 | 0.07398 | -0.0405 | -11.4544
-8.5 | -0.9028 | 0.06766 | -0.0301 | -13.3432
-8 | -0.9527 | 0.06233 | -0.0177 | -15.2848
-7.5 | -0.9952 | 0.05783 | -0.004 | -17.2091
-7 | -0.9956 | 0.05292 | 0.005 | -18.8133
-6.5 | -0.9795 | 0.04894 | 0.0125 | -20.0143
-6 | -0.9222 | 0.04506 | 0.0146 | -20.466
-5.5 | -0.8328 | 0.04289 | 0.0124 | -19.4171
-5 | -0.7587 | 0.04203 | 0.0128 | -18.0514
-4.5 | -0.7154 | 0.04123 | 0.0174 | -17.3514
-4 | -0.6549 | 0.04688 | 0.0287 | -13.9697
-3.5 | -0.6188 | 0.05141 | 0.0382 | -12.0366
-3 | -0.461 | 0.05973 | 0.0292 | -7.7181
-2.5 | -0.3134 | 0.06312 | 0.0161 | -4.9651
-2 | -0.0915 | 0.06636 | -0.0169 | -1.3788
-1.5 | -0.0715 | 0.06584 | -0.0131 | -1.086
-1 | -0.0509 | 0.06558 | -0.0093 | -0.77615
-0.5 | -0.0301 | 0.06556 | -0.0054 | -0.45912
0 | -0.0093 | 0.06577 | -0.0016 | -0.1414
0.5 | 0.0312 | 0.06566 | -0.002 | 0.47518
1 | 0.1411 | 0.06505 | -0.016 | 2.1691
1.5 | 0.2803 | 0.06337 | -0.0312 | 4.4232
2 | 0.3408 | 0.06292 | -0.0324 | 5.4164
2.5 | 0.4033 | 0.06246 | -0.0336 | 6.4569
3.5 | 0.5219 | 0.06051 | -0.0331 | 8.625
4 | 0.5886 | 0.0584 | -0.0324 | 10.0788
4.5 | 0.6663 | 0.05479 | -0.0315 | 12.161
5 | 0.7296 | 0.0506 | -0.0267 | 14.419
5.5 | 0.7962 | 0.04517 | -0.0197 | 17.6267
6 | 0.8701 | 0.04039 | -0.0123 | 21.5425
6.5 | 0.8559 | 0.04332 | -0.0005 | 19.7576
7 | 0.8699 | 0.0456 | 0.0073 | 19.0768
7.5 | 0.9113 | 0.04735 | 0.0121 | 19.246
8 | 0.9613 | 0.04966 | 0.0158 | 19.3576
8.5 | 0.9939 | 0.05315 | 0.021 | 18.6999
9 | 0.9978 | 0.05752 | 0.0285 | 17.347
9.5 | 0.984 | 0.06271 | 0.0367 | 15.6913
10 | 0.9382 | 0.06908 | 0.0459 | 13.5814
10.5 | 0.8865 | 0.07669 | 0.0529 | 11.5595
11 | 0.8273 | 0.08609 | 0.057 | 9.6097
11.5 | 0.7618 | 0.09819 | 0.0569 | 7.7584
12 | 0.6937 | 0.11401 | 0.0518 | 6.0846
12.5 | 0.6456 | 0.1302 | 0.0455 | 4.9585
13 | 0.6179 | 0.14259 | 0.042 | 4.3334
13.5 | 0.6002 | 0.15297 | 0.0398 | 3.9236
14 | 0.5932 | 0.1616 | 0.0392 | 3.6708

## 17. Re 250k Mach 0.00 (1)
BIGFOIL.COM POLAR EXPORT
NACA67-119 a=0.0
NACA67-119 a=0.0 |  |  |  | Cl Max: | 1.333 | at alpha= | 13 | deg
JavaFoil+Calcfoil stall+Eppler ext transition |  |  |  | L/D Max: | 57.817 | at alpha= | 5.5 | deg
Re: | 250000 |  |  | Cd Min: | 0.01063 | at alpha= | -0.5 | deg
Mach: | 0 |  |  | Cl=0 at alpha= | -0.50833 | deg
|  |  |  | @ Cl=0.1, Cd= | 0.010673
|  |  |  | @ Cl=0.4, Cd= | 0.011155
|  |  |  | @ Cl=0.6, Cd= | 0.011824
alpha (deg) | Cl | Cd | Cm | Cl/Cd
-20 | -1.062 | 0.2022 | 0.02 | -5.254
-19.5 | -1.077 | 0.19195 | 0.02 | -5.61
-19 | -1.09 | 0.18023 | 0.02 | -6.048
-18.5 | -1.101 | 0.17333 | 0.019 | -6.351
-18 | -1.111 | 0.16386 | 0.019 | -6.777
-17.5 | -1.117 | 0.15652 | 0.018 | -7.139
-17 | -1.122 | 0.14808 | 0.017 | -7.575
-16.5 | -1.125 | 0.13957 | 0.018 | -8.06
-16 | -1.124 | 0.13245 | 0.017 | -8.487
-15.5 | -1.122 | 0.12525 | 0.017 | -8.955
-15 | -1.116 | 0.11964 | 0.017 | -9.328
-14.5 | -1.108 | 0.11289 | 0.017 | -9.814
-14 | -1.094 | 0.10596 | 0.016 | -10.326
-13.5 | -1.078 | 0.09902 | 0.016 | -10.885
-13 | -1.058 | 0.09374 | 0.015 | -11.286
-12.5 | -1.035 | 0.08833 | 0.015 | -11.715
-12 | -1.011 | 0.08244 | 0.014 | -12.262
-11.5 | -0.985 | 0.07699 | 0.014 | -12.797
-11 | -0.957 | 0.07172 | 0.014 | -13.341
-10.5 | -0.938 | 0.0627 | 0.015 | -14.956
-10 | -1.063 | 0.02391 | 0.021 | -44.47
-9.5 | -1.02 | 0.02297 | 0.02 | -44.431
-9 | -0.975 | 0.02209 | 0.018 | -44.132
-8.5 | -0.927 | 0.02127 | 0.017 | -43.589
-8 | -0.877 | 0.0203 | 0.016 | -43.221
-7.5 | -0.826 | 0.01953 | 0.014 | -42.274
-7 | -0.772 | 0.01886 | 0.013 | -40.951
-6.5 | -0.717 | 0.01825 | 0.011 | -39.305
-6 | -0.661 | 0.01769 | 0.01 | -37.398
-5.5 | -0.604 | 0.01711 | 0.008 | -35.31
-5 | -0.546 | 0.01662 | 0.007 | -32.857
-4.5 | -0.487 | 0.01613 | 0.005 | -30.184
-4 | -0.417 | 0.01141 | 0.004 | -36.59
-3.5 | -0.358 | 0.01121 | 0.002 | -31.961
-3 | -0.299 | 0.01105 | 0.001 | -27.056
-2.5 | -0.239 | 0.0109 | -0.001 | -21.95
-2 | -0.179 | 0.01082 | -0.002 | -16.581
-1.5 | -0.12 | 0.01075 | -0.004 | -11.114
-1 | -0.059 | 0.01069 | -0.005 | -5.528
-0.5 | 0.001 | 0.01063 | -0.007 | 0.137
0 | 0.062 | 0.01066 | -0.008 | 5.817
0.5 | 0.122 | 0.01068 | -0.01 | 11.461
1 | 0.183 | 0.01074 | -0.011 | 17.031
1.5 | 0.243 | 0.01083 | -0.012 | 22.458
2 | 0.303 | 0.01097 | -0.014 | 27.573
2.5 | 0.363 | 0.01108 | -0.015 | 32.724
3 | 0.422 | 0.0112 | -0.017 | 37.714
3.5 | 0.482 | 0.01135 | -0.018 | 42.456
4 | 0.541 | 0.01158 | -0.02 | 46.677
4.5 | 0.599 | 0.01182 | -0.021 | 50.697
5 | 0.657 | 0.01206 | -0.023 | 54.491
5.5 | 0.714 | 0.01236 | -0.024 | 57.817
6 | 0.786 | 0.01867 | -0.026 | 42.117
6.5 | 0.843 | 0.01932 | -0.028 | 43.645
7 | 0.897 | 0.0201 | -0.029 | 44.637
7.5 | 0.95 | 0.02085 | -0.031 | 45.56
8 | 1.001 | 0.02163 | -0.032 | 46.267
8.5 | 1.049 | 0.02244 | -0.034 | 46.774
9 | 1.096 | 0.02333 | -0.035 | 46.974
9.5 | 1.139 | 0.02431 | -0.037 | 46.865
10 | 1.18 | 0.02523 | -0.038 | 46.768
10.5 | 1.218 | 0.02614 | -0.04 | 46.584
11 | 1.251 | 0.02811 | -0.041 | 44.515
11.5 | 1.282 | 0.02957 | -0.042 | 43.341
12 | 1.307 | 0.03139 | -0.044 | 41.645
12.5 | 1.329 | 0.03293 | -0.045 | 40.372
13 | 1.333 | 0.03786 | -0.046 | 35.218
13.5 | 1.163 | 0.0941 | -0.03 | 12.363
14 | 1.169 | 0.10196 | -0.029 | 11.466
14.5 | 1.174 | 0.10942 | -0.028 | 10.728
15 | 1.177 | 0.11806 | -0.027 | 9.973
15.5 | 1.18 | 0.12389 | -0.028 | 9.522
16 | 1.179 | 0.13268 | -0.028 | 8.883
16.5 | 1.174 | 0.13976 | -0.027 | 8.401
17 | 1.168 | 0.14792 | -0.027 | 7.898
17.5 | 1.16 | 0.15665 | -0.028 | 7.408
18 | 1.15 | 0.16442 | -0.028 | 6.993

## 18. Re 250k Mach 0.00 (2)
BIGFOIL.COM POLAR EXPORT
NACA67-119 a=0.0
NACA67-119 a=0.0 |  |  |  | Cl Max: | 0.9409 | at alpha= | 5.5 | deg
XFOIL ncrit=9 |  |  |  | L/D Max: | 41.2495 | at alpha= | 5.5 | deg
Re: | 250000 |  |  | Cd Min: | 0.18356 | at alpha= | -19.5 | deg
Mach: | 0 |  |  | Cl=0 at alpha= | -0.64667 | deg
|  |  |  | @ Cl=0.1, Cd= | 0.043398
|  |  |  | @ Cl=0.4, Cd= | 0.041767
|  |  |  | @ Cl=0.6, Cd= | 0.0285
alpha (deg) | Cl | Cd | Cm | Cl/Cd
-19.5 | -0.3876 | 0.18356 | -0.0736 | -2.1116
-19 | -0.3674 | 0.17636 | -0.0801 | -2.0832
-18.5 | -0.3695 | 0.16502 | -0.0897 | -2.2391
-18 | -0.3348 | 0.15976 | -0.0938 | -2.0956
-17.5 | -0.3491 | 0.14736 | -0.1049 | -2.369
-17 | -0.6168 | 0.08002 | -0.1334 | -7.7081
-16.5 | -0.6604 | 0.06912 | -0.1366 | -9.5544
-16 | -0.7082 | 0.06014 | -0.1363 | -11.7759
-15.5 | -0.7378 | 0.05403 | -0.1326 | -13.6554
-15 | -0.768 | 0.04893 | -0.1272 | -15.6959
-14.5 | -0.7786 | 0.04446 | -0.1224 | -17.5124
-14 | -0.7521 | 0.0408 | -0.1211 | -18.4338
-13.5 | -0.7271 | 0.03862 | -0.1191 | -18.827
-13 | -0.7034 | 0.03655 | -0.1165 | -19.2449
-12.5 | -0.6635 | 0.03419 | -0.1159 | -19.4063
-12 | -0.6136 | 0.03266 | -0.1165 | -18.7875
-11.5 | -0.5842 | 0.03183 | -0.1139 | -18.3538
-11 | -0.5373 | 0.03076 | -0.1136 | -17.4675
-10.5 | -0.511 | 0.0304 | -0.1099 | -16.8092
-10 | -0.4794 | 0.02971 | -0.1071 | -16.136
-9.5 | -0.45 | 0.02908 | -0.1039 | -15.4746
-8.5 | -0.5469 | 0.03146 | -0.067 | -17.384
-8 | -0.5668 | 0.03172 | -0.0542 | -17.8689
-7.5 | -0.5754 | 0.0315 | -0.0438 | -18.2667
-7 | -0.5851 | 0.03144 | -0.0331 | -18.6101
-6.5 | -0.7107 | 0.03213 | -0.0013 | -22.1195
-5.5 | -0.6659 | 0.03056 | 0.0079 | -21.7899
-5 | -0.6814 | 0.02868 | 0.0195 | -23.7587
-4.5 | -0.7209 | 0.02714 | 0.0362 | -26.5623
-3.5 | -0.754 | 0.02628 | 0.0669 | -28.691
-3 | -0.6326 | 0.03154 | 0.0562 | -20.0571
-2.5 | -0.2476 | 0.04175 | 0.0002 | -5.9305
-2 | -0.1502 | 0.04301 | -0.0075 | -3.4922
-1 | -0.0648 | 0.04344 | -0.0043 | -1.4917
-0.5 | 0.0269 | 0.04332 | -0.0121 | 0.62096
0 | 0.0893 | 0.04342 | -0.0141 | 2.0567
0.5 | 0.2167 | 0.04316 | -0.0285 | 5.0209
1 | 0.2724 | 0.04353 | -0.0286 | 6.2578
1.5 | 0.3736 | 0.04233 | -0.0382 | 8.8259
2 | 0.398 | 0.04181 | -0.0332 | 9.5193
2.5 | 0.5037 | 0.03953 | -0.0428 | 12.7422
3.5 | 0.6616 | 0.03485 | -0.0509 | 18.9842
4 | 0.7858 | 0.02966 | -0.0622 | 26.4936
4.5 | 0.8578 | 0.02664 | -0.0645 | 32.1997
5.5 | 0.9409 | 0.02281 | -0.0563 | 41.2495
6 | 0.8967 | 0.02486 | -0.0385 | 36.07
6.5 | 0.8763 | 0.027 | -0.0265 | 32.4556
8 | 0.9074 | 0.03218 | -0.0094 | 28.1976
8.5 | 0.9364 | 0.03319 | -0.0071 | 28.2133
9 | 0.542 | 0.02518 | 0.0829 | 21.525
9.5 | 0.5245 | 0.02549 | 0.094 | 20.5767
10 | 0.5362 | 0.02709 | 0.0987 | 19.7933
10.5 | 0.5548 | 0.0285 | 0.1025 | 19.4667

## 19. Re 250k Mach 0.10 (1)
BIGFOIL.COM POLAR EXPORT
NACA67-119 a=0.0
NACA67-119 a=0.0 |  |  |  | Cl Max: | 1.324 | at alpha= | 12.5 | deg
JavaFoil+Calcfoil stall+Eppler ext transition |  |  |  | L/D Max: | 57.901 | at alpha= | 5.5 | deg
Re: | 250000 |  |  | Cd Min: | 0.01067 | at alpha= | -0.5 | deg
Mach: | 0.1 |  |  | Cl=0 at alpha= | -0.50833 | deg
|  |  |  | @ Cl=0.1, Cd= | 0.010699
|  |  |  | @ Cl=0.4, Cd= | 0.011192
|  |  |  | @ Cl=0.6, Cd= | 0.011842
alpha (deg) | Cl | Cd | Cm | Cl/Cd
-20 | -1.019 | 0.20743 | 0.02 | -4.911
-19.5 | -1.037 | 0.19463 | 0.02 | -5.328
-19 | -1.054 | 0.18426 | 0.02 | -5.718
-18.5 | -1.068 | 0.1769 | 0.019 | -6.04
-18 | -1.081 | 0.16782 | 0.019 | -6.441
-17.5 | -1.091 | 0.15638 | 0.018 | -6.979
-17 | -1.1 | 0.14977 | 0.018 | -7.342
-16.5 | -1.105 | 0.14246 | 0.017 | -7.757
-16 | -1.108 | 0.13432 | 0.018 | -8.251
-15.5 | -1.108 | 0.12636 | 0.017 | -8.772
-15 | -1.104 | 0.12083 | 0.016 | -9.14
-14.5 | -1.099 | 0.11364 | 0.016 | -9.667
-14 | -1.087 | 0.10675 | 0.016 | -10.181
-13.5 | -1.072 | 0.10045 | 0.016 | -10.676
-13 | -1.054 | 0.09393 | 0.015 | -11.218
-12.5 | -1.033 | 0.08828 | 0.015 | -11.705
-12 | -1.01 | 0.0828 | 0.014 | -12.198
-11.5 | -0.984 | 0.07752 | 0.014 | -12.696
-11 | -0.956 | 0.07276 | 0.013 | -13.134
-10.5 | -0.928 | 0.06712 | 0.014 | -13.82
-10 | -1.065 | 0.02412 | 0.021 | -44.156
-9.5 | -1.023 | 0.02315 | 0.02 | -44.176
-9 | -0.978 | 0.02226 | 0.019 | -43.913
-8.5 | -0.93 | 0.02144 | 0.017 | -43.388
-8 | -0.881 | 0.02047 | 0.016 | -43.015
-7.5 | -0.829 | 0.01965 | 0.014 | -42.181
-7 | -0.775 | 0.01897 | 0.013 | -40.884
-6.5 | -0.721 | 0.01838 | 0.011 | -39.21
-6 | -0.664 | 0.01778 | 0.01 | -37.372
-5.5 | -0.607 | 0.0172 | 0.008 | -35.297
-5 | -0.549 | 0.0167 | 0.007 | -32.847
-4.5 | -0.489 | 0.01622 | 0.005 | -30.174
-4 | -0.42 | 0.01143 | 0.004 | -36.715
-3.5 | -0.36 | 0.01123 | 0.002 | -32.067
-3 | -0.3 | 0.01109 | 0.001 | -27.096
-2.5 | -0.24 | 0.01094 | -0.001 | -21.979
-2 | -0.18 | 0.01086 | -0.002 | -16.603
-1.5 | -0.12 | 0.01076 | -0.004 | -11.169
-1 | -0.059 | 0.01072 | -0.005 | -5.536
-0.5 | 0.001 | 0.01067 | -0.007 | 0.137
0 | 0.062 | 0.01068 | -0.008 | 5.831
0.5 | 0.123 | 0.01071 | -0.01 | 11.491
1 | 0.184 | 0.01078 | -0.011 | 17.055
1.5 | 0.244 | 0.01088 | -0.013 | 22.475
2 | 0.304 | 0.01098 | -0.014 | 27.691
2.5 | 0.364 | 0.01112 | -0.015 | 32.762
3 | 0.424 | 0.01124 | -0.017 | 37.771
3.5 | 0.484 | 0.0114 | -0.018 | 42.477
4 | 0.543 | 0.01161 | -0.02 | 46.787
4.5 | 0.602 | 0.01185 | -0.021 | 50.807
5 | 0.66 | 0.01211 | -0.023 | 54.514
5.5 | 0.718 | 0.0124 | -0.024 | 57.901
6 | 0.79 | 0.01873 | -0.026 | 42.162
6.5 | 0.847 | 0.01946 | -0.028 | 43.529
7 | 0.901 | 0.02025 | -0.029 | 44.497
7.5 | 0.954 | 0.02099 | -0.031 | 45.435
8 | 1.005 | 0.0218 | -0.032 | 46.09
8.5 | 1.053 | 0.02262 | -0.034 | 46.554
9 | 1.099 | 0.02355 | -0.035 | 46.677
9.5 | 1.142 | 0.02449 | -0.037 | 46.633
10 | 1.182 | 0.02542 | -0.038 | 46.522
10.5 | 1.219 | 0.02636 | -0.04 | 46.253
11 | 1.252 | 0.02845 | -0.041 | 44
11.5 | 1.281 | 0.02995 | -0.042 | 42.771
12 | 1.305 | 0.03162 | -0.044 | 41.283
12.5 | 1.324 | 0.03355 | -0.045 | 39.467
13 | 1.159 | 0.08352 | -0.032 | 13.881
13.5 | 1.154 | 0.09602 | -0.029 | 12.023
14 | 1.157 | 0.10492 | -0.027 | 11.03
14.5 | 1.162 | 0.11174 | -0.027 | 10.396
15 | 1.163 | 0.11914 | -0.027 | 9.763
15.5 | 1.163 | 0.12698 | -0.027 | 9.158
16 | 1.158 | 0.1339 | -0.027 | 8.65
16.5 | 1.151 | 0.14118 | -0.027 | 8.156
17 | 1.143 | 0.15105 | -0.028 | 7.569
17.5 | 1.13 | 0.15932 | -0.026 | 7.094

## 20. Re 250k Mach 0.10 (2)
BIGFOIL.COM POLAR EXPORT
NACA67-119 a=0.0
NACA67-119 a=0.0 |  |  |  | Cl Max: | 0.9332 | at alpha= | 5.5 | deg
XFOIL ncrit=9 |  |  |  | L/D Max: | 40.311 | at alpha= | 5.5 | deg
Re: | 250000 |  |  | Cd Min: | 0.19707 | at alpha= | 20 | deg
Mach: | 0.1 |  |  | Cl=0 at alpha= | -0.66137 | deg
|  |  |  | @ Cl=0.1, Cd= | 0.043496
|  |  |  | @ Cl=0.4, Cd= | 0.04194
|  |  |  | @ Cl=0.6, Cd= | 0.19707
alpha (deg) | Cl | Cd | Cm | Cl/Cd
-19.5 | -0.3845 | 0.18406 | -0.0745 | -2.089
-19 | -0.3643 | 0.17675 | -0.0812 | -2.0611
-18.5 | -0.3647 | 0.16568 | -0.0907 | -2.2012
-18 | -0.3298 | 0.16029 | -0.0949 | -2.0575
-17.5 | -0.344 | 0.14847 | -0.1053 | -2.317
-16.5 | -0.6337 | 0.07216 | -0.138 | -8.7819
-16 | -0.6822 | 0.06255 | -0.1388 | -10.9065
-15.5 | -0.7134 | 0.05604 | -0.1357 | -12.7302
-15 | -0.748 | 0.05053 | -0.1307 | -14.8031
-14.5 | -0.7624 | 0.04572 | -0.1259 | -16.6754
-14 | -0.7437 | 0.04187 | -0.1238 | -17.7621
-13.5 | -0.7215 | 0.03949 | -0.1214 | -18.2704
-13 | -0.6998 | 0.03727 | -0.1187 | -18.7765
-12.5 | -0.6813 | 0.03541 | -0.1149 | -19.2403
-12 | -0.6158 | 0.03312 | -0.1178 | -18.593
-11.5 | -0.5851 | 0.0322 | -0.1152 | -18.1708
-11 | -0.5406 | 0.03113 | -0.1144 | -17.3659
-10.5 | -0.5122 | 0.03069 | -0.1109 | -16.6895
-10 | -0.4797 | 0.02998 | -0.1082 | -16.0007
-9.5 | -0.4485 | 0.02936 | -0.1053 | -15.2759
-9 | -0.4228 | 0.02887 | -0.1016 | -14.645
-8.5 | -0.5498 | 0.0318 | -0.0674 | -17.2893
-8 | -0.5665 | 0.03197 | -0.0553 | -17.7197
-7.5 | -0.5721 | 0.03173 | -0.0454 | -18.0303
-7 | -0.5819 | 0.03164 | -0.0346 | -18.3913
-6.5 | -0.7082 | 0.03244 | -0.0027 | -21.8311
-5.5 | -0.6622 | 0.03087 | 0.0064 | -21.4512
-5 | -0.6753 | 0.02904 | 0.0176 | -23.2541
-4.5 | -0.7108 | 0.02754 | 0.0333 | -25.8097
-4 | -0.7156 | 0.02764 | 0.048 | -25.89
-3.5 | -0.746 | 0.02677 | 0.0648 | -27.867
-2.5 | -0.2437 | 0.04187 | -0.0008 | -5.8204
-2 | -0.1962 | 0.04305 | 0.0009 | -4.5575
-1.5 | -0.0923 | 0.04329 | -0.0089 | -2.1321
-1 | -0.0554 | 0.04356 | -0.0062 | -1.2718
-0.5 | 0.0264 | 0.0434 | -0.012 | 0.60829
0 | 0.0541 | 0.04362 | -0.0076 | 1.2403
0.5 | 0.154 | 0.04335 | -0.0168 | 3.5525
1 | 0.2721 | 0.04369 | -0.0283 | 6.228
1.5 | 0.3779 | 0.04241 | -0.0388 | 8.9106
2 | 0.4 | 0.04194 | -0.0332 | 9.5374
2.5 | 0.514 | 0.03946 | -0.0443 | 13.0258
3.5 | 0.6732 | 0.03477 | -0.0524 | 19.3615
4 | 0.7915 | 0.0296 | -0.0625 | 26.7399
4.5 | 0.8305 | 0.0277 | -0.0586 | 29.9819
5.5 | 0.9332 | 0.02315 | -0.0538 | 40.311
6 | 0.8913 | 0.02525 | -0.0365 | 35.299
6.5 | 0.8721 | 0.0274 | -0.0248 | 31.8285
7.5 | 0.8863 | 0.03103 | -0.0124 | 28.5627
8 | 0.9039 | 0.03267 | -0.0077 | 27.6676
9.5 | 0.5212 | 0.02582 | 0.0956 | 20.1859
10 | 0.5343 | 0.02738 | 0.1001 | 19.5142
11 | 0.5727 | 0.03011 | 0.1075 | 19.0203
11.5 | 0.5963 | 0.0312 | 0.1106 | 19.1122
12 | 0.6244 | 0.03258 | 0.1127 | 19.1651
12.5 | 0.6588 | 0.03399 | 0.1134 | 19.3822
13 | 0.6953 | 0.03553 | 0.114 | 19.5694
13.5 | 0.7278 | 0.03704 | 0.1151 | 19.649
14 | 0.7639 | 0.03896 | 0.1154 | 19.6073
14.5 | 0.8098 | 0.04112 | 0.1139 | 19.6936
15 | 0.8323 | 0.044 | 0.1144 | 18.9159
15.5 | 0.8652 | 0.0466 | 0.1139 | 18.5665
16 | 0.8788 | 0.05152 | 0.1133 | 17.0575
16.5 | 0.8919 | 0.05636 | 0.1121 | 15.8251
17 | 0.914 | 0.06051 | 0.1101 | 15.1049
17.5 | 0.8927 | 0.06928 | 0.1079 | 12.8854
18 | 0.8578 | 0.08075 | 0.1031 | 10.6229
18.5 | 0.8137 | 0.09494 | 0.0956 | 8.5707
19 | 0.7419 | 0.11589 | 0.0827 | 6.4018
20 | 0.5052 | 0.19707 | 0.0458 | 2.5636

## 21. Re 250k Mach 0.25 (1)
BIGFOIL.COM POLAR EXPORT
NACA67-119 a=0.0
NACA67-119 a=0.0 |  |  |  | Cl Max: | 1.265 | at alpha= | 11.5 | deg
JavaFoil+Calcfoil stall+Eppler ext transition |  |  |  | L/D Max: | 57.954 | at alpha= | 5.5 | deg
Re: | 250000 |  |  | Cd Min: | 0.01084 | at alpha= | -0.5 | deg
Mach: | 0.25 |  |  | Cl=0 at alpha= | -0.51587 | deg
|  |  |  | @ Cl=0.1, Cd= | 0.010896
|  |  |  | @ Cl=0.4, Cd= | 0.011366
|  |  |  | @ Cl=0.6, Cd= | 0.012035
alpha (deg) | Cl | Cd | Cm | Cl/Cd
-15 | -1.006 | 0.12955 | 0.015 | -7.762
-14.5 | -1.019 | 0.12279 | 0.015 | -8.296
-14 | -1.023 | 0.11375 | 0.014 | -8.995
-13.5 | -1.022 | 0.10638 | 0.015 | -9.607
-13 | -1.016 | 0.09998 | 0.014 | -10.163
-12.5 | -1.006 | 0.09302 | 0.014 | -10.82
-12 | -0.992 | 0.08757 | 0.014 | -11.328
-11.5 | -0.973 | 0.08179 | 0.013 | -11.894
-11 | -0.952 | 0.07545 | 0.013 | -12.613
-10.5 | -0.927 | 0.06998 | 0.013 | -13.253
-10 | -1.069 | 0.02548 | 0.022 | -41.953
-9.5 | -1.033 | 0.02428 | 0.02 | -42.544
-9 | -0.991 | 0.02329 | 0.019 | -42.549
-8.5 | -0.945 | 0.02243 | 0.018 | -42.15
-8 | -0.897 | 0.02136 | 0.016 | -41.992
-7.5 | -0.846 | 0.02041 | 0.015 | -41.44
-7 | -0.792 | 0.01964 | 0.013 | -40.361
-6.5 | -0.737 | 0.01897 | 0.011 | -38.87
-6 | -0.68 | 0.01831 | 0.01 | -37.168
-5.5 | -0.622 | 0.01771 | 0.008 | -35.134
-5 | -0.563 | 0.01717 | 0.007 | -32.768
-4.5 | -0.502 | 0.01663 | 0.005 | -30.179
-4 | -0.431 | 0.01163 | 0.004 | -37.022
-3.5 | -0.37 | 0.01142 | 0.002 | -32.391
-3 | -0.309 | 0.01127 | 0.001 | -27.377
-2.5 | -0.247 | 0.01114 | -0.001 | -22.182
-2 | -0.185 | 0.01105 | -0.002 | -16.74
-1.5 | -0.123 | 0.01097 | -0.004 | -11.25
-1 | -0.061 | 0.01089 | -0.005 | -5.601
-0.5 | 0.002 | 0.01084 | -0.007 | 0.139
0 | 0.064 | 0.01089 | -0.008 | 5.874
0.5 | 0.126 | 0.0109 | -0.01 | 11.593
1 | 0.189 | 0.01096 | -0.011 | 17.234
1.5 | 0.251 | 0.01106 | -0.013 | 22.7
2 | 0.312 | 0.01118 | -0.014 | 27.927
2.5 | 0.374 | 0.01132 | -0.016 | 33.077
3 | 0.436 | 0.01143 | -0.017 | 38.143
3.5 | 0.497 | 0.01163 | -0.019 | 42.725
4 | 0.558 | 0.01186 | -0.02 | 47.018
4.5 | 0.618 | 0.01211 | -0.022 | 51.001
5 | 0.678 | 0.01238 | -0.023 | 54.737
5.5 | 0.736 | 0.0127 | -0.025 | 57.954
6 | 0.81 | 0.01936 | -0.027 | 41.809
6.5 | 0.867 | 0.02014 | -0.029 | 43.063
7 | 0.922 | 0.02101 | -0.03 | 43.897
7.5 | 0.975 | 0.02187 | -0.032 | 44.577
8 | 1.025 | 0.02275 | -0.033 | 45.046
8.5 | 1.072 | 0.02367 | -0.035 | 45.292
9 | 1.116 | 0.02466 | -0.036 | 45.249
9.5 | 1.156 | 0.02567 | -0.038 | 45.028
10 | 1.191 | 0.02668 | -0.039 | 44.662
10.5 | 1.222 | 0.02896 | -0.041 | 42.192
11 | 1.247 | 0.03058 | -0.042 | 40.784
11.5 | 1.265 | 0.03244 | -0.043 | 39.01
12 | 1.259 | 0.03815 | -0.044 | 32.991
12.5 | 1.092 | 0.08979 | -0.027 | 12.16
13 | 1.091 | 0.09745 | -0.026 | 11.197
13.5 | 1.086 | 0.10621 | -0.025 | 10.23
14 | 1.078 | 0.11333 | -0.025 | 9.51
14.5 | 1.063 | 0.12176 | -0.024 | 8.73
15 | 1.044 | 0.12886 | -0.025 | 8.106
15.5 | 1.018 | 0.13761 | -0.021 | 7.398
16 | 0.989 | 0.14921 | -0.021 | 6.63
16.5 | 0.955 | 0.15698 | -0.021 | 6.086

## 22. Re 250k Mach 0.25 (2)
BIGFOIL.COM POLAR EXPORT
NACA67-119 a=0.0
NACA67-119 a=0.0 |  |  |  | Cl Max: | 0.8922 | at alpha= | 5.5 | deg
XFOIL ncrit=9 |  |  |  | L/D Max: | 34.8244 | at alpha= | 5.5 | deg
Re: | 250000 |  |  | Cd Min: | 0.04394 | at alpha= | -1.5 | deg
Mach: | 0.25 |  |  | Cl=0 at alpha= | -0.73012 | deg
|  |  |  | @ Cl=0.1, Cd= | 0.043708
|  |  |  | @ Cl=0.4, Cd= | 0.043146
|  |  |  | @ Cl=0.6, Cd= | 0.03067
alpha (deg) | Cl | Cd | Cm | Cl/Cd
-9 | -0.5345 | 0.03317 | -0.0854 | -16.114
-8.5 | -0.5613 | 0.03374 | -0.0708 | -16.636
-8 | -0.5607 | 0.03335 | -0.0617 | -16.8126
-7.5 | -0.5519 | 0.03308 | -0.0541 | -16.6838
-7 | -0.5568 | 0.03275 | -0.0441 | -17.0015
-6.5 | -0.531 | 0.03211 | -0.0398 | -16.5369
-6 | -0.6748 | 0.03333 | -0.0045 | -20.246
-5.5 | -0.6433 | 0.03257 | -0.0013 | -19.7513
-5 | -0.6465 | 0.03094 | 0.0085 | -20.8953
-4.5 | -0.6672 | 0.02926 | 0.0207 | -22.8025
-4 | -0.738 | 0.02684 | 0.0453 | -27.4963
-3.5 | -0.7273 | 0.02804 | 0.0574 | -25.9379
-3 | -0.4084 | 0.03719 | 0.014 | -10.9814
-2.5 | -0.1763 | 0.04306 | -0.0144 | -4.0943
-1.5 | -0.0914 | 0.04394 | -0.0099 | -2.0801
1 | 0.2054 | 0.04358 | -0.0162 | 4.7132
1.5 | 0.3383 | 0.04352 | -0.0302 | 7.7734
2 | 0.4076 | 0.0431 | -0.0326 | 9.4571
2.5 | 0.4808 | 0.04082 | -0.0362 | 11.7785
4 | 0.744 | 0.03179 | -0.0502 | 23.4036
4.5 | 0.7419 | 0.03158 | -0.0388 | 23.4927
5 | 0.7819 | 0.03004 | -0.0354 | 26.0286
5.5 | 0.8922 | 0.02562 | -0.0404 | 34.8244
6 | 0.8645 | 0.02738 | -0.0267 | 31.5741
6.5 | 0.8512 | 0.02957 | -0.0162 | 28.7859
7 | 0.8507 | 0.03194 | -0.0082 | 26.6343
7.5 | 0.871 | 0.03325 | -0.0042 | 26.1955
8 | 0.8844 | 0.03454 | 0.0019 | 25.6051
8.5 | 0.5502 | 0.02715 | 0.0788 | 20.2652
9 | 0.5315 | 0.0277 | 0.0905 | 19.1877
9.5 | 0.512 | 0.02803 | 0.1023 | 18.2661
10 | 0.5207 | 0.02919 | 0.1082 | 17.8383
10.5 | 0.5441 | 0.03067 | 0.1115 | 17.7405

## 23. Re 250k Mach 0.50 (1)
BIGFOIL.COM POLAR EXPORT
NACA67-119 a=0.0
NACA67-119 a=0.0 |  |  |  | Cl Max: | 1.157 | at alpha= | 20 | deg
JavaFoil+Calcfoil stall+Eppler ext transition |  |  |  | L/D Max: | 54.889 | at alpha= | 5 | deg
Re: | 250000 |  |  | Cd Min: | 0.01172 | at alpha= | -0.5 | deg
Mach: | 0.5 |  |  | Cl=0 at alpha= | -0.51429 | deg
|  |  |  | @ Cl=0.1, Cd= | 0.011751
|  |  |  | @ Cl=0.4, Cd= | 0.012176
|  |  |  | @ Cl=0.6, Cd= | 0.012849
alpha (deg) | Cl | Cd | Cm | Cl/Cd
-20 | -1.102 | 0.27195 | 0.033 | -4.052
-19.5 | -1.075 | 0.26766 | 0.032 | -4.016
-19 | -1.045 | 0.26521 | 0.03 | -3.939
-18.5 | -1.017 | 0.2499 | 0.029 | -4.07
-18 | -0.989 | 0.24957 | 0.028 | -3.964
-17.5 | -0.962 | 0.25126 | 0.027 | -3.829
-17 | -0.935 | 0.23939 | 0.026 | -3.904
-16.5 | -0.905 | 0.22938 | 0.024 | -3.944
-16 | -0.877 | 0.22621 | 0.023 | -3.877
-15.5 | -0.849 | 0.21293 | 0.022 | -3.988
-15 | -0.822 | 0.20558 | 0.022 | -3.997
-14.5 | -0.794 | 0.20135 | 0.021 | -3.944
-14 | -0.764 | 0.1907 | 0.019 | -4.009
-13.5 | -0.736 | 0.18473 | 0.018 | -3.987
-13 | -0.709 | 0.17031 | 0.017 | -4.161
-12.5 | -0.681 | 0.1781 | 0.016 | -3.822
-12 | -0.653 | 0.1752 | 0.015 | -3.726
-11.5 | -0.623 | 0.15553 | 0.013 | -4.008
-11 | -0.595 | 0.14721 | 0.012 | -4.045
-10.5 | -0.567 | 0.13713 | 0.012 | -4.137
-10 | -0.538 | 0.12405 | 0.01 | -4.34
-9.5 | -0.511 | 0.10071 | 0.009 | -5.069
-9 | -0.741 | 0.07092 | 0.009 | -10.448
-8.5 | -0.775 | 0.06389 | 0.01 | -12.131
-8 | -0.77 | 0.05704 | 0.01 | -13.508
-7.5 | -0.892 | 0.02467 | 0.016 | -36.171
-7 | -0.851 | 0.02329 | 0.014 | -36.552
-6.5 | -0.801 | 0.02196 | 0.013 | -36.48
-6 | -0.745 | 0.02102 | 0.011 | -35.453
-5.5 | -0.685 | 0.02019 | 0.009 | -33.932
-5 | -0.622 | 0.01941 | 0.008 | -32.047
-4.5 | -0.557 | 0.01867 | 0.006 | -29.817
-4 | -0.489 | 0.01798 | 0.004 | -27.196
-3.5 | -0.412 | 0.0124 | 0.002 | -33.207
-3 | -0.344 | 0.01217 | 0.001 | -28.243
-2.5 | -0.275 | 0.01203 | -0.001 | -22.878
-2 | -0.206 | 0.0119 | -0.003 | -17.349
-1.5 | -0.138 | 0.01181 | -0.004 | -11.668
-1 | -0.068 | 0.01175 | -0.006 | -5.79
-0.5 | 0.002 | 0.01172 | -0.008 | 0.143
0 | 0.071 | 0.01173 | -0.009 | 6.086
0.5 | 0.141 | 0.01178 | -0.011 | 11.978
1 | 0.211 | 0.01184 | -0.013 | 17.796
1.5 | 0.28 | 0.01191 | -0.014 | 23.545
2 | 0.349 | 0.01205 | -0.016 | 28.923
2.5 | 0.418 | 0.01222 | -0.018 | 34.171
3 | 0.486 | 0.01246 | -0.019 | 38.987
3.5 | 0.554 | 0.01267 | -0.021 | 43.69
4 | 0.621 | 0.01293 | -0.023 | 47.991
4.5 | 0.687 | 0.01332 | -0.024 | 51.566
5 | 0.751 | 0.01369 | -0.026 | 54.889
5.5 | 0.829 | 0.02158 | -0.028 | 38.415
6 | 0.891 | 0.02265 | -0.03 | 39.352
6.5 | 0.951 | 0.0237 | -0.032 | 40.126
7 | 1.002 | 0.02497 | -0.033 | 40.139
7.5 | 1.046 | 0.02621 | -0.035 | 39.898
8 | 0.903 | 0.05559 | -0.02 | 16.235
8.5 | 1.089 | 0.03072 | -0.038 | 35.45
9 | 0.915 | 0.06224 | -0.028 | 14.703
9.5 | 0.769 | 0.07865 | -0.015 | 9.783
10 | 0.595 | 0.10489 | -0.016 | 5.675
10.5 | 0.624 | 0.13503 | -0.018 | 4.619
11 | 0.653 | 0.15344 | -0.021 | 4.253
11.5 | 0.68 | 0.16087 | -0.022 | 4.23
12 | 0.708 | 0.15483 | -0.023 | 4.575
12.5 | 0.737 | 0.17282 | -0.025 | 4.264
13 | 0.765 | 0.17824 | -0.026 | 4.294
13.5 | 0.793 | 0.18308 | -0.027 | 4.331
14 | 0.821 | 0.18695 | -0.028 | 4.391
14.5 | 0.849 | 0.19603 | -0.03 | 4.332
15 | 0.878 | 0.2012 | -0.032 | 4.364
15.5 | 0.906 | 0.21209 | -0.033 | 4.27
16 | 0.933 | 0.22119 | -0.034 | 4.219
16.5 | 0.961 | 0.22666 | -0.035 | 4.241
17 | 0.991 | 0.23631 | -0.038 | 4.192
17.5 | 1.018 | 0.23995 | -0.039 | 4.242
18 | 1.045 | 0.2529 | -0.04 | 4.133
18.5 | 1.074 | 0.25888 | -0.042 | 4.149
19 | 1.103 | 0.27211 | -0.043 | 4.053
19.5 | 1.13 | 0.27306 | -0.044 | 4.138
20 | 1.157 | 0.28428 | -0.045 | 4.07

## 24. Re 250k Mach 0.50 (2)
BIGFOIL.COM POLAR EXPORT
NACA67-119 a=0.0
NACA67-119 a=0.0 |  |  |  | Cl Max: | 0.8025 | at alpha= | 5.5 | deg
XFOIL ncrit=9 |  |  |  | L/D Max: | 24.4963 | at alpha= | 5.5 | deg
Re: | 250000 |  |  | Cd Min: | 0.11849 | at alpha= | -14.5 | deg
Mach: | 0.5 |  |  | Cl=0 at alpha= | -0.37362 | deg
|  |  |  | @ Cl=0.1, Cd= | 0.046655
|  |  |  | @ Cl=0.4, Cd= | 0.042897
|  |  |  | @ Cl=0.6, Cd= | 0.03987
alpha (deg) | Cl | Cd | Cm | Cl/Cd
-14.5 | -0.2162 | 0.11849 | -0.1453 | -1.8246
-14 | -0.2252 | 0.10875 | -0.1491 | -2.0708
-13.5 | -0.255 | 0.09534 | -0.155 | -2.6746
-13 | -0.3181 | 0.07771 | -0.1644 | -4.0934
-12.5 | -0.3723 | 0.06623 | -0.168 | -5.6213
-12 | -0.4175 | 0.05811 | -0.167 | -7.1846
-11.5 | -0.454 | 0.05194 | -0.1628 | -8.7409
-11 | -0.484 | 0.04697 | -0.1564 | -10.3044
-10.5 | -0.5424 | 0.04655 | -0.1391 | -11.652
-10 | -0.6047 | 0.0466 | -0.1193 | -12.9764
-9.5 | -0.6132 | 0.04398 | -0.1097 | -13.9427
-9 | -0.6012 | 0.04207 | -0.1018 | -14.2905
-8.5 | -0.5551 | 0.04014 | -0.0986 | -13.8291
-8 | -0.4961 | 0.03887 | -0.0975 | -12.7631
-7.5 | -0.5602 | 0.03962 | -0.0749 | -14.1393
-7 | -0.5518 | 0.039 | -0.0654 | -14.1487
-6.5 | -0.539 | 0.03832 | -0.0568 | -14.0658
-6 | -0.5107 | 0.03727 | -0.0513 | -13.7027
-5.5 | -0.4824 | 0.03622 | -0.0461 | -13.3186
-5 | -0.5084 | 0.03527 | -0.031 | -14.4145
-4.5 | -0.5365 | 0.0329 | -0.0167 | -16.307
-4 | -0.5906 | 0.03074 | 0.0045 | -19.2128
-3 | -0.3551 | 0.04057 | -0.0046 | -8.7528
-2.5 | -0.2614 | 0.04447 | -0.0066 | -5.8781
-2 | -0.1765 | 0.04629 | -0.0093 | -3.8129
-1 | -0.0447 | 0.04687 | -0.011 | -0.9537
-0.5 | -0.0275 | 0.04709 | -0.0033 | -0.58399
0 | 0.0813 | 0.04673 | -0.0124 | 1.7398
1 | 0.1828 | 0.04632 | -0.0092 | 3.9465
1.5 | 0.2205 | 0.04578 | -0.0046 | 4.8165
2 | 0.2996 | 0.045 | -0.0082 | 6.6578
3 | 0.4075 | 0.04274 | -0.0041 | 9.5344
3.5 | 0.4934 | 0.04068 | -0.0069 | 12.1288
4 | 0.6143 | 0.03964 | -0.0137 | 15.497
4.5 | 0.7102 | 0.0357 | -0.0169 | 19.8936
5.5 | 0.8025 | 0.03276 | -0.0051 | 24.4963
6 | 0.6869 | 0.03135 | 0.0264 | 21.9107
6.5 | 0.6577 | 0.03306 | 0.0409 | 19.8941
7 | 0.6271 | 0.03438 | 0.0555 | 18.2403
7.5 | 0.6073 | 0.03583 | 0.0681 | 16.9495
8 | 0.5838 | 0.03665 | 0.0818 | 15.9291
8.5 | 0.4796 | 0.03394 | 0.113 | 14.1308
9 | 0.4921 | 0.03585 | 0.1189 | 13.7266
9.5 | 0.5032 | 0.0373 | 0.1256 | 13.4906
10 | 0.5196 | 0.03857 | 0.1318 | 13.4716
10.5 | 0.5399 | 0.03987 | 0.1377 | 13.5415

## 25. Re 500k Mach 0.00 (1)
BIGFOIL.COM POLAR EXPORT
NACA67-119 a=0.0
NACA67-119 a=0.0 |  |  |  | Cl Max: | 1.382 | at alpha= | 14.5 | deg
JavaFoil+Calcfoil stall+Eppler ext transition |  |  |  | L/D Max: | 78.78 | at alpha= | 5.5 | deg
Re: | 500000 |  |  | Cd Min: | 0.00782 | at alpha= | -0.5 | deg
Mach: | 0 |  |  | Cl=0 at alpha= | -0.50833 | deg
|  |  |  | @ Cl=0.1, Cd= | 0.0079149
|  |  |  | @ Cl=0.4, Cd= | 0.0082867
|  |  |  | @ Cl=0.6, Cd= | 0.0087424
alpha (deg) | Cl | Cd | Cm | Cl/Cd
-17.5 | -1.122 | 0.14397 | 0.022 | -7.79
-17 | -1.126 | 0.13604 | 0.021 | -8.274
-16.5 | -1.13 | 0.12968 | 0.021 | -8.711
-16 | -1.129 | 0.12169 | 0.02 | -9.277
-15.5 | -1.127 | 0.11546 | 0.02 | -9.762
-15 | -1.121 | 0.10885 | 0.019 | -10.302
-14.5 | -1.114 | 0.10224 | 0.019 | -10.898
-14 | -1.102 | 0.09638 | 0.019 | -11.432
-13.5 | -1.095 | 0.08607 | 0.02 | -12.725
-13 | -1.099 | 0.07071 | 0.022 | -15.548
-12.5 | -1.235 | 0.02628 | 0.029 | -46.975
-12 | -1.211 | 0.02465 | 0.027 | -49.11
-11.5 | -1.179 | 0.02359 | 0.026 | -49.984
-11 | -1.145 | 0.02251 | 0.024 | -50.852
-10.5 | -1.107 | 0.02154 | 0.023 | -51.388
-10 | -1.066 | 0.02069 | 0.022 | -51.515
-9.5 | -1.023 | 0.01984 | 0.02 | -51.552
-9 | -0.977 | 0.01905 | 0.019 | -51.287
-8.5 | -0.929 | 0.01832 | 0.017 | -50.707
-8 | -0.879 | 0.01742 | 0.016 | -50.45
-7.5 | -0.827 | 0.01674 | 0.014 | -49.404
-7 | -0.774 | 0.01615 | 0.013 | -47.919
-6.5 | -0.719 | 0.01561 | 0.011 | -46.05
-6 | -0.663 | 0.01511 | 0.01 | -43.848
-5.5 | -0.605 | 0.01461 | 0.008 | -41.435
-5 | -0.547 | 0.01417 | 0.007 | -38.607
-4.5 | -0.488 | 0.01374 | 0.005 | -35.514
-4 | -0.42 | 0.00847 | 0.004 | -49.556
-3.5 | -0.36 | 0.00839 | 0.002 | -42.912
-3 | -0.301 | 0.00821 | 0.001 | -36.609
-2.5 | -0.241 | 0.00811 | -0.001 | -29.662
-2 | -0.18 | 0.00806 | -0.002 | -22.365
-1.5 | -0.12 | 0.00796 | -0.004 | -15.106
-1 | -0.059 | 0.00791 | -0.005 | -7.513
-0.5 | 0.001 | 0.00782 | -0.007 | 0.188
0 | 0.062 | 0.00789 | -0.008 | 7.903
0.5 | 0.123 | 0.00793 | -0.01 | 15.54
1 | 0.184 | 0.008 | -0.011 | 22.969
1.5 | 0.245 | 0.00807 | -0.013 | 30.312
2 | 0.304 | 0.00815 | -0.014 | 37.328
2.5 | 0.365 | 0.00824 | -0.016 | 44.267
3 | 0.425 | 0.00832 | -0.017 | 51.114
3.5 | 0.485 | 0.00844 | -0.019 | 57.462
4 | 0.544 | 0.0086 | -0.02 | 63.258
4.5 | 0.603 | 0.00875 | -0.022 | 68.892
5 | 0.661 | 0.00893 | -0.023 | 74.09
5.5 | 0.719 | 0.00913 | -0.025 | 78.78
6 | 0.788 | 0.016 | -0.027 | 49.223
6.5 | 0.845 | 0.01657 | -0.028 | 50.971
7 | 0.899 | 0.01729 | -0.03 | 52.01
7.5 | 0.952 | 0.01794 | -0.031 | 53.043
8 | 1.003 | 0.01863 | -0.033 | 53.823
8.5 | 1.051 | 0.01933 | -0.034 | 54.394
9 | 1.098 | 0.02011 | -0.036 | 54.59
9.5 | 1.142 | 0.02097 | -0.037 | 54.454
10 | 1.183 | 0.02176 | -0.039 | 54.35
10.5 | 1.221 | 0.02261 | -0.04 | 53.994
11 | 1.255 | 0.02435 | -0.042 | 51.535
11.5 | 1.286 | 0.02554 | -0.043 | 50.338
12 | 1.312 | 0.02706 | -0.044 | 48.501
12.5 | 1.336 | 0.02823 | -0.046 | 47.314
13 | 1.354 | 0.03009 | -0.047 | 45.015
13.5 | 1.369 | 0.03182 | -0.048 | 43.03
14 | 1.379 | 0.03378 | -0.05 | 40.835
14.5 | 1.382 | 0.03694 | -0.051 | 37.418
15 | 1.222 | 0.09024 | -0.039 | 13.548
15.5 | 1.203 | 0.1061 | -0.036 | 11.342
16 | 1.195 | 0.11642 | -0.035 | 10.263
16.5 | 1.185 | 0.12628 | -0.034 | 9.387
17 | 1.177 | 0.13427 | -0.033 | 8.766
17.5 | 1.168 | 0.14264 | -0.033 | 8.187
18 | 1.156 | 0.15008 | -0.033 | 7.704
18.5 | 1.143 | 0.15799 | -0.033 | 7.232
19 | 1.128 | 0.16976 | -0.032 | 6.643
19.5 | 1.113 | 0.17887 | -0.034 | 6.221

## 26. Re 500k Mach 0.00 (2)
BIGFOIL.COM POLAR EXPORT
NACA67-119 a=0.0
NACA67-119 a=0.0 |  |  |  | Cl Max: | 0.9665 | at alpha= | 20 | deg
XFOIL ncrit=9 |  |  |  | L/D Max: | 35.8333 | at alpha= | 6 | deg
Re: | 500000 |  |  | Cd Min: | 0.11317 | at alpha= | -20 | deg
Mach: | 0 |  |  | Cl=0 at alpha= | 0.6383 | deg
|  |  |  | @ Cl=0.1, Cd= | 0.024817
|  |  |  | @ Cl=0.4, Cd= | 0.017293
|  |  |  | @ Cl=0.6, Cd= | 0.022954
alpha (deg) | Cl | Cd | Cm | Cl/Cd
-20 | -0.6636 | 0.11317 | -0.0997 | -5.8637
-19 | -0.8123 | 0.07492 | -0.119 | -10.8422
-18.5 | -0.8457 | 0.06534 | -0.1213 | -12.9431
-18 | -0.8708 | 0.05785 | -0.1215 | -15.0527
-17.5 | -0.8795 | 0.05236 | -0.1208 | -16.7972
-17 | -0.8813 | 0.04738 | -0.1195 | -18.6007
-16.5 | -0.869 | 0.04416 | -0.1182 | -19.6784
-16 | -0.8562 | 0.04152 | -0.1164 | -20.6214
-15.5 | -0.8394 | 0.03886 | -0.1148 | -21.6006
-15 | -0.8191 | 0.0365 | -0.1131 | -22.4411
-14.5 | -0.7959 | 0.03443 | -0.1112 | -23.1165
-14 | -0.7643 | 0.03238 | -0.1102 | -23.6041
-13.5 | -0.7359 | 0.03083 | -0.1085 | -23.8696
-13 | -0.7049 | 0.02944 | -0.1069 | -23.9436
-12.5 | -0.6732 | 0.02802 | -0.1053 | -24.0257
-12 | -0.6405 | 0.02678 | -0.1039 | -23.9171
-11.5 | -0.6053 | 0.02572 | -0.1025 | -23.5342
-11 | -0.5738 | 0.02444 | -0.1006 | -23.4779
-10.5 | -0.537 | 0.02361 | -0.0992 | -22.7446
-10 | -0.5058 | 0.02248 | -0.097 | -22.5
-9.5 | -0.4708 | 0.02164 | -0.0951 | -21.756
-9 | -0.4365 | 0.02082 | -0.093 | -20.9654
-8.5 | -0.4023 | 0.02007 | -0.0908 | -20.0448
-8 | -0.368 | 0.01953 | -0.0884 | -18.8428
-7.5 | -0.3347 | 0.01881 | -0.0861 | -17.7937
-7 | -0.3118 | 0.01788 | -0.0822 | -17.4385
-6.5 | -0.2993 | 0.01691 | -0.0764 | -17.6996
-6 | -0.3117 | 0.01565 | -0.0658 | -19.9169
-4 | -0.5759 | 0.01675 | 0.0278 | -34.3821
-3.5 | -0.5345 | 0.01695 | 0.031 | -31.5339
-3 | -0.4903 | 0.01776 | 0.0333 | -27.607
-2.5 | -0.0487 | 0.0236 | -0.0401 | -2.0636
-2 | -0.085 | 0.02635 | -0.0218 | -3.2258
-1.5 | -0.0268 | 0.02639 | -0.0227 | -1.0155
0 | -0.0983 | 0.02583 | 0.0231 | -3.8057
0.5 | -0.0221 | 0.02562 | 0.0186 | -0.86261
1 | 0.0578 | 0.02519 | 0.0134 | 2.2946
1.5 | 0.1449 | 0.02442 | 0.0068 | 5.9337
2 | 0.2409 | 0.02357 | -0.0015 | 10.2206
2.5 | 0.3687 | 0.02177 | -0.0159 | 16.9362
3 | 0.3756 | 0.02152 | -0.0061 | 17.4535
3.5 | 0.2994 | 0.0185 | 0.0198 | 16.1838
4 | 0.467 | 0.01649 | -0.0024 | 28.3202
4.5 | 0.4644 | 0.01548 | 0.0099 | 30
6 | 0.4859 | 0.01356 | 0.037 | 35.8333
6.5 | 0.4895 | 0.01402 | 0.0457 | 34.9144
7 | 0.4797 | 0.01523 | 0.0564 | 31.497
7.5 | 0.4815 | 0.01658 | 0.0643 | 29.041
8 | 0.4948 | 0.01784 | 0.0699 | 27.7354
8.5 | 0.5155 | 0.01902 | 0.0741 | 27.103
9 | 0.5399 | 0.02019 | 0.0775 | 26.741
9.5 | 0.5641 | 0.02149 | 0.0808 | 26.2494
10 | 0.5929 | 0.02268 | 0.0833 | 26.142
10.5 | 0.6219 | 0.0238 | 0.0858 | 26.1303
11 | 0.6524 | 0.02491 | 0.088 | 26.1903
11.5 | 0.6792 | 0.02629 | 0.0904 | 25.8349
12 | 0.7095 | 0.02755 | 0.0923 | 25.7532
12.5 | 0.7336 | 0.02924 | 0.0947 | 25.0889
13 | 0.7633 | 0.03065 | 0.0962 | 24.9038
13.5 | 0.7862 | 0.03258 | 0.0983 | 24.1314
14 | 0.8112 | 0.0343 | 0.1001 | 23.6501
14.5 | 0.8348 | 0.03621 | 0.1018 | 23.0544
15 | 0.853 | 0.03866 | 0.1036 | 22.0641
15.5 | 0.8746 | 0.04095 | 0.1048 | 21.3578
16 | 0.8882 | 0.04388 | 0.1064 | 20.2416
16.5 | 0.9042 | 0.04675 | 0.1076 | 19.3412
17 | 0.9171 | 0.05004 | 0.1084 | 18.3273
17.5 | 0.9242 | 0.05394 | 0.1092 | 17.1339
18 | 0.9313 | 0.05823 | 0.1094 | 15.9935
18.5 | 0.9396 | 0.06305 | 0.1082 | 14.9025
19 | 0.9527 | 0.06882 | 0.1043 | 13.8434
19.5 | 0.9654 | 0.07533 | 0.0993 | 12.8156
20 | 0.9665 | 0.08362 | 0.0935 | 11.5582

## 27. Re 500k Mach 0.10 (1)
BIGFOIL.COM POLAR EXPORT
NACA67-119 a=0.0
NACA67-119 a=0.0 |  |  |  | Cl Max: | 1.365 | at alpha= | 14 | deg
JavaFoil+Calcfoil stall+Eppler ext transition |  |  |  | L/D Max: | 78.743 | at alpha= | 5.5 | deg
Re: | 500000 |  |  | Cd Min: | 0.00787 | at alpha= | -0.5 | deg
Mach: | 0.1 |  |  | Cl=0 at alpha= | -0.5082 | deg
|  |  |  | @ Cl=0.1, Cd= | 0.0079482
|  |  |  | @ Cl=0.4, Cd= | 0.0083146
|  |  |  | @ Cl=0.6, Cd= | 0.0087817
alpha (deg) | Cl | Cd | Cm | Cl/Cd
-17.5 | -1.096 | 0.14501 | 0.022 | -7.555
-17 | -1.104 | 0.1375 | 0.021 | -8.026
-16.5 | -1.11 | 0.13204 | 0.021 | -8.404
-16 | -1.113 | 0.12342 | 0.02 | -9.017
-15.5 | -1.113 | 0.1165 | 0.02 | -9.553
-15 | -1.109 | 0.11056 | 0.019 | -10.029
-14.5 | -1.104 | 0.10402 | 0.019 | -10.618
-14 | -1.093 | 0.0977 | 0.018 | -11.19
-13.5 | -1.084 | 0.08918 | 0.019 | -12.16
-13 | -1.074 | 0.08061 | 0.02 | -13.318
-12.5 | -1.231 | 0.0269 | 0.029 | -45.779
-12 | -1.208 | 0.02511 | 0.027 | -48.129
-11.5 | -1.179 | 0.02387 | 0.026 | -49.375
-11 | -1.145 | 0.02275 | 0.025 | -50.327
-10.5 | -1.108 | 0.02173 | 0.023 | -50.992
-10 | -1.068 | 0.02086 | 0.022 | -51.183
-9.5 | -1.025 | 0.01999 | 0.02 | -51.279
-9 | -0.98 | 0.01921 | 0.019 | -51.009
-8.5 | -0.932 | 0.01844 | 0.017 | -50.52
-8 | -0.882 | 0.01757 | 0.016 | -50.196
-7.5 | -0.83 | 0.01685 | 0.014 | -49.276
-7 | -0.777 | 0.01624 | 0.013 | -47.824
-6.5 | -0.722 | 0.01572 | 0.011 | -45.923
-6 | -0.665 | 0.01519 | 0.01 | -43.805
-5.5 | -0.608 | 0.01468 | 0.008 | -41.41
-5 | -0.55 | 0.01424 | 0.007 | -38.596
-4.5 | -0.49 | 0.0138 | 0.005 | -35.505
-4 | -0.422 | 0.00851 | 0.004 | -49.57
-3.5 | -0.362 | 0.00838 | 0.002 | -43.197
-3 | -0.302 | 0.00825 | 0.001 | -36.602
-2.5 | -0.242 | 0.00815 | -0.001 | -29.657
-2 | -0.181 | 0.00809 | -0.002 | -22.391
-1.5 | -0.121 | 0.00799 | -0.004 | -15.119
-1 | -0.06 | 0.00794 | -0.005 | -7.517
-0.5 | 0.001 | 0.00787 | -0.007 | 0.187
0 | 0.063 | 0.00793 | -0.008 | 7.906
0.5 | 0.124 | 0.00796 | -0.01 | 15.545
1 | 0.185 | 0.00803 | -0.011 | 22.996
1.5 | 0.246 | 0.0081 | -0.013 | 30.337
2 | 0.306 | 0.00819 | -0.014 | 37.354
2.5 | 0.366 | 0.00827 | -0.016 | 44.301
3 | 0.427 | 0.00835 | -0.017 | 51.149
3.5 | 0.487 | 0.00846 | -0.019 | 57.596
4 | 0.547 | 0.00862 | -0.02 | 63.423
4.5 | 0.606 | 0.0088 | -0.022 | 68.864
5 | 0.665 | 0.00898 | -0.023 | 74.037
5.5 | 0.723 | 0.00918 | -0.025 | 78.743
6 | 0.791 | 0.01606 | -0.027 | 49.27
6.5 | 0.848 | 0.01669 | -0.028 | 50.824
7 | 0.903 | 0.01742 | -0.03 | 51.828
7.5 | 0.956 | 0.01807 | -0.031 | 52.883
8 | 1.007 | 0.01877 | -0.033 | 53.626
8.5 | 1.055 | 0.01949 | -0.034 | 54.149
9 | 1.101 | 0.02029 | -0.036 | 54.264
9.5 | 1.145 | 0.02112 | -0.037 | 54.191
10 | 1.185 | 0.02193 | -0.039 | 54.037
10.5 | 1.222 | 0.02281 | -0.04 | 53.575
11 | 1.255 | 0.02467 | -0.042 | 50.889
11.5 | 1.285 | 0.02586 | -0.043 | 49.687
12 | 1.311 | 0.02726 | -0.045 | 48.081
12.5 | 1.332 | 0.02868 | -0.046 | 46.438
13 | 1.348 | 0.03061 | -0.047 | 44.038
13.5 | 1.36 | 0.03255 | -0.048 | 41.787
14 | 1.365 | 0.03533 | -0.05 | 38.652
14.5 | 1.348 | 0.04177 | -0.05 | 32.279
15 | 1.189 | 0.10053 | -0.036 | 11.829
15.5 | 1.18 | 0.11085 | -0.035 | 10.645
16 | 1.17 | 0.12088 | -0.033 | 9.677
16.5 | 1.16 | 0.12959 | -0.032 | 8.948
17 | 1.15 | 0.13621 | -0.033 | 8.446
17.5 | 1.136 | 0.14624 | -0.032 | 7.768
18 | 1.122 | 0.15327 | -0.032 | 7.319
18.5 | 1.106 | 0.16237 | -0.033 | 6.814
19 | 1.088 | 0.17372 | -0.033 | 6.262

## 28. Re 500k Mach 0.10 (2)
BIGFOIL.COM POLAR EXPORT
NACA67-119 a=0.0
NACA67-119 a=0.0 |  |  |  | Cl Max: | 0.6334 | at alpha= | 4 | deg
XFOIL ncrit=9 |  |  |  | L/D Max: | 36.9329 | at alpha= | 4 | deg
Re: | 500000 |  |  | Cd Min: | 0.18355 | at alpha= | -20 | deg
Mach: | 0.1 |  |  | Cl=0 at alpha= | -0.45654 | deg
|  |  |  | @ Cl=0.1, Cd= | 0.026794
|  |  |  | @ Cl=0.4, Cd= | 0.023247
|  |  |  | @ Cl=0.6, Cd= | 0.017839
alpha (deg) | Cl | Cd | Cm | Cl/Cd
-20 | -0.391 | 0.18355 | -0.0739 | -2.1302
-19.5 | -0.6918 | 0.10139 | -0.1076 | -6.8232
-19 | -0.7601 | 0.08327 | -0.1171 | -9.1281
-18.5 | -0.8042 | 0.07128 | -0.1215 | -11.2823
-18 | -0.8385 | 0.06204 | -0.1232 | -13.5155
-17.5 | -0.8543 | 0.05549 | -0.1231 | -15.3956
-17 | -0.8658 | 0.04968 | -0.1219 | -17.4275
-16.5 | -0.858 | 0.04584 | -0.1206 | -18.7173
-16 | -0.847 | 0.04293 | -0.1189 | -19.7298
-15.5 | -0.8329 | 0.04002 | -0.1171 | -20.8121
-15 | -0.815 | 0.03743 | -0.1152 | -21.774
-14.5 | -0.7929 | 0.03514 | -0.1133 | -22.564
-14 | -0.763 | 0.03297 | -0.112 | -23.1423
-13.5 | -0.7348 | 0.03134 | -0.1103 | -23.4461
-13 | -0.7043 | 0.02989 | -0.1086 | -23.5631
-12.5 | -0.6718 | 0.02845 | -0.1071 | -23.6134
-12 | -0.6392 | 0.02711 | -0.1056 | -23.578
-11.5 | -0.6039 | 0.02607 | -0.1042 | -23.1646
-11 | -0.5725 | 0.02471 | -0.1022 | -23.1688
-10.5 | -0.5358 | 0.02384 | -0.1007 | -22.4748
-10 | -0.5046 | 0.0227 | -0.0984 | -22.2291
-9.5 | -0.4681 | 0.0219 | -0.0966 | -21.3744
-9 | -0.435 | 0.02101 | -0.0943 | -20.7044
-8.5 | -0.4007 | 0.02026 | -0.0921 | -19.7779
-8 | -0.3661 | 0.0197 | -0.0897 | -18.5838
-7.5 | -0.3325 | 0.01899 | -0.0874 | -17.5092
-7 | -0.3087 | 0.01809 | -0.0835 | -17.0647
-6.5 | -0.2957 | 0.01712 | -0.0778 | -17.2722
-6 | -0.3065 | 0.01585 | -0.0674 | -19.3375
-5.5 | -0.3455 | 0.01454 | -0.0509 | -23.762
-4 | -0.5752 | 0.01679 | 0.0269 | -34.2585
-3.5 | -0.536 | 0.01697 | 0.0307 | -31.5852
-3 | -0.4702 | 0.01767 | 0.0291 | -26.6101
-2.5 | -0.4905 | 0.01858 | 0.0436 | -26.3994
-2 | -0.3905 | 0.02085 | 0.0359 | -18.729
-1.5 | -0.1846 | 0.02671 | 0.0086 | -6.9113
-1 | -0.0989 | 0.02694 | 0.0021 | -3.6711
-0.5 | -0.0176 | 0.02691 | -0.0035 | -0.65403
0 | 0.1849 | 0.02671 | -0.0332 | 6.9225
2 | 0.4551 | 0.02236 | -0.0434 | 20.3533
2.5 | 0.4534 | 0.02199 | -0.0322 | 20.6185
3 | 0.555 | 0.01969 | -0.0411 | 28.1869
3.5 | 0.5558 | 0.01875 | -0.0302 | 29.6427
4 | 0.6334 | 0.01715 | -0.034 | 36.9329

## 29. Re 500k Mach 0.25 (1)
BIGFOIL.COM POLAR EXPORT
NACA67-119 a=0.0
NACA67-119 a=0.0 |  |  |  | Cl Max: | 1.292 | at alpha= | 12.5 | deg
JavaFoil+Calcfoil stall+Eppler ext transition |  |  |  | L/D Max: | 78.791 | at alpha= | 5.5 | deg
Re: | 500000 |  |  | Cd Min: | 0.008 | at alpha= | -0.5 | deg
Mach: | 0.25 |  |  | Cl=0 at alpha= | -0.51587 | deg
|  |  |  | @ Cl=0.1, Cd= | 0.0081071
|  |  |  | @ Cl=0.4, Cd= | 0.0084548
|  |  |  | @ Cl=0.6, Cd= | 0.0089323
alpha (deg) | Cl | Cd | Cm | Cl/Cd
-16 | -0.965 | 0.13547 | 0.017 | -7.121
-15.5 | -0.99 | 0.12953 | 0.018 | -7.64
-15 | -1.008 | 0.12006 | 0.018 | -8.396
-14.5 | -1.022 | 0.1137 | 0.018 | -8.989
-14 | -1.027 | 0.10425 | 0.017 | -9.85
-13.5 | -1.026 | 0.0979 | 0.017 | -10.481
-13 | -1.021 | 0.09191 | 0.017 | -11.107
-12.5 | -1.014 | 0.08439 | 0.017 | -12.015
-12 | -1.007 | 0.07604 | 0.018 | -13.239
-11.5 | -1.002 | 0.06618 | 0.019 | -15.134
-11 | -1.14 | 0.0243 | 0.025 | -46.906
-10.5 | -1.11 | 0.02314 | 0.024 | -47.959
-10 | -1.075 | 0.02204 | 0.022 | -48.753
-9.5 | -1.036 | 0.02102 | 0.021 | -49.269
-9 | -0.993 | 0.02009 | 0.019 | -49.417
-8.5 | -0.947 | 0.01933 | 0.018 | -49.006
-8 | -0.899 | 0.0184 | 0.016 | -48.848
-7.5 | -0.847 | 0.01752 | 0.015 | -48.372
-7 | -0.794 | 0.01686 | 0.013 | -47.103
-6.5 | -0.739 | 0.01624 | 0.012 | -45.489
-6 | -0.682 | 0.01566 | 0.01 | -43.524
-5.5 | -0.623 | 0.01513 | 0.009 | -41.194
-5 | -0.564 | 0.01465 | 0.007 | -38.473
-4.5 | -0.503 | 0.01417 | 0.005 | -35.485
-4 | -0.433 | 0.00869 | 0.004 | -49.812
-3.5 | -0.372 | 0.00854 | 0.002 | -43.52
-3 | -0.31 | 0.00843 | 0.001 | -36.764
-2.5 | -0.248 | 0.0083 | -0.001 | -29.902
-2 | -0.186 | 0.00822 | -0.002 | -22.619
-1.5 | -0.124 | 0.00814 | -0.004 | -15.248
-1 | -0.061 | 0.00808 | -0.005 | -7.586
-0.5 | 0.002 | 0.008 | -0.007 | 0.189
0 | 0.064 | 0.00809 | -0.008 | 7.942
0.5 | 0.127 | 0.00812 | -0.01 | 15.643
1 | 0.19 | 0.00817 | -0.012 | 23.206
1.5 | 0.252 | 0.00825 | -0.013 | 30.598
2 | 0.314 | 0.00835 | -0.015 | 37.612
2.5 | 0.376 | 0.00842 | -0.016 | 44.687
3 | 0.438 | 0.00851 | -0.018 | 51.544
3.5 | 0.5 | 0.00865 | -0.019 | 57.814
4 | 0.561 | 0.00883 | -0.021 | 63.564
4.5 | 0.622 | 0.00899 | -0.022 | 69.153
5 | 0.682 | 0.00918 | -0.024 | 74.246
5.5 | 0.741 | 0.00941 | -0.026 | 78.791
6 | 0.811 | 0.01661 | -0.028 | 48.827
6.5 | 0.869 | 0.0173 | -0.029 | 50.229
7 | 0.924 | 0.0181 | -0.031 | 51.049
7.5 | 0.977 | 0.01882 | -0.032 | 51.901
8 | 1.027 | 0.0196 | -0.034 | 52.393
8.5 | 1.074 | 0.02041 | -0.035 | 52.644
9 | 1.118 | 0.02128 | -0.037 | 52.544
9.5 | 1.158 | 0.02221 | -0.038 | 52.148
10 | 1.195 | 0.02318 | -0.04 | 51.536
10.5 | 1.225 | 0.0251 | -0.041 | 48.816
11 | 1.251 | 0.02647 | -0.043 | 47.261
11.5 | 1.271 | 0.02794 | -0.044 | 45.497
12 | 1.285 | 0.02955 | -0.046 | 43.485
12.5 | 1.292 | 0.03171 | -0.047 | 40.729
13 | 1.289 | 0.03463 | -0.048 | 37.21
13.5 | 1.109 | 0.08986 | -0.034 | 12.346
14 | 1.089 | 0.10142 | -0.031 | 10.742
14.5 | 1.07 | 0.11078 | -0.029 | 9.657
15 | 1.05 | 0.11896 | -0.029 | 8.824
15.5 | 1.024 | 0.12815 | -0.028 | 7.987
16 | 0.994 | 0.13557 | -0.029 | 7.334
16.5 | 0.959 | 0.14823 | -0.028 | 6.47
17 | 0.919 | 0.15844 | -0.027 | 5.803
17.5 | 0.876 | 0.16693 | -0.027 | 5.246

## 30. Re 500k Mach 0.25 (2)
BIGFOIL.COM POLAR EXPORT
NACA67-119 a=0.0
NACA67-119 a=0.0 |  |  |  | Cl Max: | -0.277 | at alpha= | -6.5 | deg
XFOIL ncrit=9 |  |  |  | L/D Max: | -2.06 | at alpha= | -19.5 | deg
Re: | 500000 |  |  | Cd Min: | 0.18798 | at alpha= | -20 | deg
Mach: | 0.25 |  |  | Cl=0 at alpha= | -99 | deg
|  |  |  | @ Cl=0.1, Cd= | 0.02215
|  |  |  | @ Cl=0.4, Cd= | 0.02215
|  |  |  | @ Cl=0.6, Cd= | 0.02215
alpha (deg) | Cl | Cd | Cm | Cl/Cd
-20 | -0.3874 | 0.18798 | -0.0748 | -2.0609
-19.5 | -0.3748 | 0.18194 | -0.078 | -2.06
-19 | -0.3876 | 0.16982 | -0.0843 | -2.2824
-18.5 | -0.3651 | 0.16563 | -0.0862 | -2.2043
-17.5 | -0.6678 | 0.08207 | -0.1239 | -8.137
-17 | -0.7094 | 0.06999 | -0.129 | -10.1357
-16.5 | -0.7342 | 0.06156 | -0.131 | -11.9266
-16 | -0.7474 | 0.05515 | -0.1313 | -13.5521
-15.5 | -0.7583 | 0.04946 | -0.1302 | -15.3316
-15 | -0.7626 | 0.04477 | -0.1281 | -17.0337
-14.5 | -0.7605 | 0.04058 | -0.1253 | -18.7408
-14 | -0.7484 | 0.0373 | -0.1225 | -20.0643
-13.5 | -0.7258 | 0.03456 | -0.1202 | -21.0012
-13 | -0.6977 | 0.03261 | -0.1182 | -21.3953
-12.5 | -0.667 | 0.03086 | -0.1163 | -21.6137
-12 | -0.6328 | 0.02909 | -0.1146 | -21.7532
-11.5 | -0.5987 | 0.02774 | -0.1128 | -21.5826
-11 | -0.5639 | 0.02638 | -0.1107 | -21.376
-10.5 | -0.5301 | 0.02515 | -0.1086 | -21.0775
-10 | -0.4957 | 0.02402 | -0.1063 | -20.637
-9.5 | -0.4599 | 0.02308 | -0.1042 | -19.9263
-9 | -0.4273 | 0.02207 | -0.1014 | -19.3611
-8.5 | -0.3901 | 0.02145 | -0.0992 | -18.1865
-8 | -0.3552 | 0.02069 | -0.0968 | -17.1677
-7.5 | -0.3211 | 0.02 | -0.0942 | -16.055
-7 | -0.2935 | 0.01919 | -0.0906 | -15.2944
-6.5 | -0.277 | 0.01825 | -0.0852 | -15.1781
-6 | -0.2811 | 0.01696 | -0.0759 | -16.5743
-5.5 | -0.3145 | 0.01554 | -0.0606 | -20.2381
-5 | -0.3899 | 0.01651 | -0.0367 | -23.616
-4 | -0.5647 | 0.01701 | 0.0205 | -33.1981
-3.5 | -0.5896 | 0.01784 | 0.0374 | -33.0493
-3 | -0.5559 | 0.01833 | 0.0426 | -30.3273
-2.5 | -0.4852 | 0.01936 | 0.0407 | -25.062
-2 | -0.3671 | 0.02215 | 0.03 | -16.5734

## 31. Re 500k Mach 0.50 (1)
BIGFOIL.COM POLAR EXPORT
NACA67-119 a=0.0
NACA67-119 a=0.0 |  |  |  | Cl Max: | 1.157 | at alpha= | 20 | deg
JavaFoil+Calcfoil stall+Eppler ext transition |  |  |  | L/D Max: | 74.291 | at alpha= | 5 | deg
Re: | 500000 |  |  | Cd Min: | 0.0087 | at alpha= | -0.5 | deg
Mach: | 0.5 |  |  | Cl=0 at alpha= | -0.51429 | deg
|  |  |  | @ Cl=0.1, Cd= | 0.008744
|  |  |  | @ Cl=0.4, Cd= | 0.0090814
|  |  |  | @ Cl=0.6, Cd= | 0.0095724
alpha (deg) | Cl | Cd | Cm | Cl/Cd
-20 | -1.102 | 0.23193 | 0.034 | -4.752
-19.5 | -1.075 | 0.223 | 0.033 | -4.82
-19 | -1.045 | 0.22201 | 0.031 | -4.707
-18.5 | -1.017 | 0.21331 | 0.03 | -4.769
-18 | -0.989 | 0.21078 | 0.028 | -4.694
-17.5 | -0.962 | 0.20683 | 0.028 | -4.652
-17 | -0.935 | 0.20446 | 0.027 | -4.572
-16.5 | -0.905 | 0.19131 | 0.025 | -4.731
-16 | -0.877 | 0.18618 | 0.024 | -4.711
-15.5 | -0.849 | 0.18208 | 0.023 | -4.664
-15 | -0.822 | 0.1712 | 0.022 | -4.8
-14.5 | -0.794 | 0.16709 | 0.021 | -4.753
-14 | -0.765 | 0.15534 | 0.019 | -4.922
-13.5 | -0.737 | 0.15128 | 0.018 | -4.868
-13 | -0.709 | 0.14544 | 0.017 | -4.873
-12.5 | -0.681 | 0.14397 | 0.016 | -4.728
-12 | -0.653 | 0.14095 | 0.015 | -4.631
-11.5 | -0.624 | 0.13038 | 0.013 | -4.783
-11 | -0.595 | 0.1206 | 0.013 | -4.938
-10.5 | -0.568 | 0.11307 | 0.012 | -5.019
-10 | -0.538 | 0.10447 | 0.01 | -5.155
-9.5 | -0.511 | 0.08765 | 0.01 | -5.826
-9 | -0.743 | 0.06553 | 0.01 | -11.343
-8.5 | -0.781 | 0.05746 | 0.012 | -13.596
-8 | -0.923 | 0.02275 | 0.018 | -40.587
-7.5 | -0.895 | 0.02149 | 0.016 | -41.625
-7 | -0.853 | 0.02009 | 0.015 | -42.445
-6.5 | -0.803 | 0.01892 | 0.013 | -42.42
-6 | -0.747 | 0.01806 | 0.011 | -41.346
-5.5 | -0.686 | 0.01728 | 0.009 | -39.723
-5 | -0.623 | 0.01657 | 0.008 | -37.603
-4.5 | -0.557 | 0.01591 | 0.006 | -35.044
-4 | -0.49 | 0.0153 | 0.004 | -32.011
-3.5 | -0.413 | 0.00927 | 0.003 | -44.624
-3 | -0.345 | 0.00909 | 0.001 | -37.969
-2.5 | -0.276 | 0.00897 | -0.001 | -30.767
-2 | -0.207 | 0.00888 | -0.003 | -23.305
-1.5 | -0.138 | 0.0088 | -0.004 | -15.699
-1 | -0.068 | 0.00873 | -0.006 | -7.827
-0.5 | 0.002 | 0.0087 | -0.008 | 0.194
0 | 0.072 | 0.00874 | -0.009 | 8.201
0.5 | 0.142 | 0.00875 | -0.011 | 16.176
1 | 0.211 | 0.00883 | -0.013 | 23.944
1.5 | 0.282 | 0.00888 | -0.014 | 31.71
2 | 0.35 | 0.00898 | -0.016 | 38.965
2.5 | 0.419 | 0.00912 | -0.018 | 46
3 | 0.488 | 0.0093 | -0.02 | 52.459
3.5 | 0.556 | 0.00943 | -0.021 | 58.987
4 | 0.624 | 0.00965 | -0.023 | 64.614
4.5 | 0.69 | 0.00993 | -0.025 | 69.483
5 | 0.756 | 0.01017 | -0.027 | 74.291
5.5 | 0.83 | 0.01854 | -0.029 | 44.8
6 | 0.893 | 0.01952 | -0.031 | 45.735
6.5 | 0.953 | 0.02045 | -0.032 | 46.58
7 | 1.004 | 0.02161 | -0.034 | 46.484
7.5 | 1.048 | 0.02272 | -0.036 | 46.12
8 | 1.08 | 0.02415 | -0.037 | 44.71
8.5 | 1.092 | 0.02657 | -0.039 | 41.108
9 | 1.068 | 0.02872 | -0.041 | 37.193
9.5 | 0.77 | 0.07147 | -0.016 | 10.768
10 | 0.597 | 0.0818 | -0.02 | 7.299
10.5 | 0.624 | 0.11422 | -0.019 | 5.461
11 | 0.653 | 0.12377 | -0.021 | 5.273
11.5 | 0.681 | 0.13211 | -0.022 | 5.151
12 | 0.708 | 0.12983 | -0.023 | 5.456
12.5 | 0.737 | 0.14179 | -0.026 | 5.201
13 | 0.765 | 0.14877 | -0.027 | 5.145
13.5 | 0.793 | 0.15344 | -0.028 | 5.169
14 | 0.821 | 0.15575 | -0.029 | 5.271
14.5 | 0.85 | 0.16743 | -0.031 | 5.077
15 | 0.878 | 0.16688 | -0.032 | 5.262
15.5 | 0.906 | 0.18027 | -0.033 | 5.024
16 | 0.933 | 0.18553 | -0.034 | 5.03
16.5 | 0.962 | 0.1916 | -0.036 | 5.021
17 | 0.991 | 0.19487 | -0.038 | 5.084
17.5 | 1.018 | 0.20129 | -0.039 | 5.057
18 | 1.045 | 0.20961 | -0.04 | 4.987
18.5 | 1.075 | 0.22014 | -0.043 | 4.885
19 | 1.103 | 0.2237 | -0.044 | 4.931
19.5 | 1.13 | 0.22826 | -0.045 | 4.951
20 | 1.157 | 0.23894 | -0.046 | 4.843

## 32. Re 500k Mach 0.50 (2)
BIGFOIL.COM POLAR EXPORT
NACA67-119 a=0.0
NACA67-119 a=0.0 |  |  |  | Cl Max: | 0.6597 | at alpha= | 13 | deg
XFOIL ncrit=9 |  |  |  | L/D Max: | 23.1061 | at alpha= | 5.5 | deg
Re: | 500000 |  |  | Cd Min: | 0.16962 | at alpha= | 18 | deg
Mach: | 0.5 |  |  | Cl=0 at alpha= | -99 | deg
|  |  |  | @ Cl=0.1, Cd= | 0.0303
|  |  |  | @ Cl=0.4, Cd= | 0.018594
|  |  |  | @ Cl=0.6, Cd= | 0.16962
alpha (deg) | Cl | Cd | Cm | Cl/Cd
1 | 0.2026 | 0.0303 | -0.0106 | 6.6865
2 | 0.1147 | 0.02815 | 0.0305 | 4.0746
2.5 | 0.306 | 0.02786 | 0.0065 | 10.9835
3.5 | 0.2949 | 0.02519 | 0.0338 | 11.707
4 | 0.3587 | 0.02322 | 0.0355 | 15.4479
4.5 | 0.2828 | 0.02095 | 0.0611 | 13.4988
5 | 0.3504 | 0.01958 | 0.0617 | 17.8958
5.5 | 0.4203 | 0.01819 | 0.0624 | 23.1061
6 | 0.4146 | 0.01891 | 0.0745 | 21.9249
6.5 | 0.4063 | 0.01999 | 0.0857 | 20.3252
7 | 0.4071 | 0.02136 | 0.0947 | 19.059
7.5 | 0.4184 | 0.02287 | 0.1014 | 18.2947
8 | 0.4363 | 0.02439 | 0.1072 | 17.8885
8.5 | 0.4594 | 0.02602 | 0.1122 | 17.6556
9 | 0.4877 | 0.02764 | 0.1164 | 17.6447
9.5 | 0.5155 | 0.02945 | 0.1205 | 17.5042
10 | 0.54 | 0.03159 | 0.1246 | 17.094
10.5 | 0.5669 | 0.03379 | 0.1282 | 16.7772
11 | 0.5932 | 0.03621 | 0.1316 | 16.3822
11.5 | 0.6161 | 0.03904 | 0.1347 | 15.7812
12 | 0.6412 | 0.04206 | 0.1373 | 15.2449
12.5 | 0.6547 | 0.04611 | 0.1399 | 14.1987
13 | 0.6597 | 0.05107 | 0.1418 | 12.9176
13.5 | 0.6527 | 0.05737 | 0.1426 | 11.377
14 | 0.6291 | 0.06612 | 0.1413 | 9.5145
14.5 | 0.5984 | 0.07658 | 0.1374 | 7.8141
15 | 0.5646 | 0.08862 | 0.1311 | 6.371
15.5 | 0.5318 | 0.10175 | 0.1233 | 5.2265
16 | 0.4974 | 0.11602 | 0.1149 | 4.2872
16.5 | 0.4458 | 0.13461 | 0.105 | 3.3118
17 | 0.4138 | 0.1516 | 0.0971 | 2.7296
18 | 0.4259 | 0.16962 | 0.0882 | 2.5109

## 33. Re 750k Mach 0.00 (1)
BIGFOIL.COM POLAR EXPORT
NACA67-119 a=0.0
NACA67-119 a=0.0 |  |  |  | Cl Max: | 1.392 | at alpha= | 15 | deg
JavaFoil+Calcfoil stall+Eppler ext transition |  |  |  | L/D Max: | 98.485 | at alpha= | 5.5 | deg
Re: | 750000 |  |  | Cd Min: | 0.00642 | at alpha= | -0.5 | deg
Mach: | 0 |  |  | Cl=0 at alpha= | -0.5082 | deg
|  |  |  | @ Cl=0.1, Cd= | 0.0064782
|  |  |  | @ Cl=0.4, Cd= | 0.0067362
|  |  |  | @ Cl=0.6, Cd= | 0.0071105
alpha (deg) | Cl | Cd | Cm | Cl/Cd
-19 | -1.097 | 0.15892 | 0.025 | -6.902
-18.5 | -1.107 | 0.1514 | 0.024 | -7.311
-18 | -1.118 | 0.14255 | 0.024 | -7.845
-17.5 | -1.125 | 0.13658 | 0.023 | -8.24
-17 | -1.13 | 0.13014 | 0.023 | -8.684
-16.5 | -1.136 | 0.12124 | 0.023 | -9.374
-16 | -1.137 | 0.11439 | 0.023 | -9.938
-15.5 | -1.138 | 0.10631 | 0.023 | -10.704
-15 | -1.136 | 0.09883 | 0.023 | -11.491
-14.5 | -1.142 | 0.08628 | 0.024 | -13.233
-14 | -1.295 | 0.03024 | 0.033 | -42.839
-13.5 | -1.287 | 0.02678 | 0.032 | -48.053
-13 | -1.267 | 0.02512 | 0.03 | -50.44
-12.5 | -1.242 | 0.02374 | 0.029 | -52.341
-12 | -1.214 | 0.02263 | 0.028 | -53.641
-11.5 | -1.181 | 0.02167 | 0.026 | -54.531
-11 | -1.146 | 0.02071 | 0.025 | -55.346
-10.5 | -1.108 | 0.0198 | 0.023 | -55.957
-10 | -1.067 | 0.01903 | 0.022 | -56.089
-9.5 | -1.024 | 0.01822 | 0.02 | -56.182
-9 | -0.978 | 0.01749 | 0.019 | -55.902
-8.5 | -0.93 | 0.01682 | 0.017 | -55.284
-8 | -0.88 | 0.01597 | 0.016 | -55.088
-7.5 | -0.828 | 0.01534 | 0.014 | -53.972
-7 | -0.775 | 0.01479 | 0.013 | -52.376
-6.5 | -0.72 | 0.01429 | 0.011 | -50.367
-6 | -0.663 | 0.01382 | 0.01 | -47.983
-5.5 | -0.606 | 0.01336 | 0.008 | -45.365
-5 | -0.548 | 0.01295 | 0.007 | -42.281
-4.5 | -0.488 | 0.01254 | 0.005 | -38.94
-4 | -0.424 | 0.00687 | 0.004 | -61.754
-3.5 | -0.364 | 0.00678 | 0.002 | -53.718
-3 | -0.304 | 0.0067 | 0.001 | -45.345
-2.5 | -0.243 | 0.00662 | -0.001 | -36.707
-2 | -0.182 | 0.00656 | -0.002 | -27.796
-1.5 | -0.122 | 0.0065 | -0.004 | -18.686
-1 | -0.06 | 0.00647 | -0.005 | -9.286
-0.5 | 0.001 | 0.00642 | -0.007 | 0.231
0 | 0.063 | 0.00646 | -0.008 | 9.748
0.5 | 0.124 | 0.00649 | -0.01 | 19.178
1 | 0.186 | 0.00653 | -0.011 | 28.482
1.5 | 0.247 | 0.00656 | -0.013 | 37.678
2 | 0.308 | 0.00664 | -0.015 | 46.365
2.5 | 0.369 | 0.0067 | -0.016 | 54.99
3 | 0.429 | 0.00677 | -0.018 | 63.392
3.5 | 0.49 | 0.00687 | -0.019 | 71.221
4 | 0.549 | 0.007 | -0.021 | 78.401
4.5 | 0.609 | 0.00713 | -0.022 | 85.333
5 | 0.667 | 0.00729 | -0.024 | 91.543
5.5 | 0.727 | 0.00739 | -0.025 | 98.485
6 | 0.789 | 0.01467 | -0.027 | 53.732
6.5 | 0.845 | 0.01521 | -0.028 | 55.593
7 | 0.9 | 0.01587 | -0.03 | 56.698
7.5 | 0.953 | 0.01649 | -0.032 | 57.794
8 | 1.004 | 0.01712 | -0.033 | 58.623
8.5 | 1.053 | 0.01779 | -0.035 | 59.171
9 | 1.099 | 0.01849 | -0.036 | 59.453
9.5 | 1.143 | 0.01927 | -0.037 | 59.321
10 | 1.184 | 0.02002 | -0.039 | 59.166
10.5 | 1.222 | 0.02076 | -0.04 | 58.876
11 | 1.257 | 0.02247 | -0.042 | 55.925
11.5 | 1.288 | 0.02355 | -0.043 | 54.68
12 | 1.315 | 0.02493 | -0.045 | 52.729
12.5 | 1.339 | 0.02601 | -0.046 | 51.455
13 | 1.358 | 0.02758 | -0.047 | 49.222
13.5 | 1.373 | 0.02911 | -0.049 | 47.161
14 | 1.384 | 0.03041 | -0.05 | 45.526
14.5 | 1.391 | 0.03253 | -0.051 | 42.768
15 | 1.392 | 0.03573 | -0.052 | 38.948
15.5 | 1.38 | 0.04085 | -0.053 | 33.783
16 | 1.247 | 0.08652 | -0.044 | 14.414
16.5 | 1.211 | 0.1083 | -0.041 | 11.185
17 | 1.195 | 0.12014 | -0.039 | 9.944
17.5 | 1.181 | 0.13031 | -0.038 | 9.063
18 | 1.167 | 0.1387 | -0.038 | 8.415
18.5 | 1.151 | 0.14845 | -0.037 | 7.751
19 | 1.133 | 0.15948 | -0.036 | 7.105
19.5 | 1.118 | 0.1678 | -0.037 | 6.66
20 | 1.099 | 0.17703 | -0.036 | 6.207

## 34. Re 750k Mach 0.00 (2)
BIGFOIL.COM POLAR EXPORT
NACA67-119 a=0.0
NACA67-119 a=0.0 |  |  |  | Cl Max: | 1.0118 | at alpha= | 19 | deg
XFOIL ncrit=9 |  |  |  | L/D Max: | 48.2854 | at alpha= | 5 | deg
Re: | 750000 |  |  | Cd Min: | 0.07466 | at alpha= | 20 | deg
Mach: | 0 |  |  | Cl=0 at alpha= | -0.28894 | deg
|  |  |  | @ Cl=0.1, Cd= | 0.015058
|  |  |  | @ Cl=0.4, Cd= | 0.011263
|  |  |  | @ Cl=0.6, Cd= | 0.019892
alpha (deg) | Cl | Cd | Cm | Cl/Cd
-20 | -0.9144 | 0.07456 | -0.1122 | -12.2639
-19.5 | -0.9252 | 0.06715 | -0.1148 | -13.7781
-19 | -0.9355 | 0.06043 | -0.1161 | -15.4807
-18.5 | -0.937 | 0.05503 | -0.1166 | -17.0271
-18 | -0.9342 | 0.0504 | -0.1165 | -18.5357
-17.5 | -0.9268 | 0.04648 | -0.1158 | -19.9398
-17 | -0.9236 | 0.04238 | -0.1142 | -21.7933
-16.5 | -0.9099 | 0.03939 | -0.1129 | -23.0998
-16 | -0.8915 | 0.0369 | -0.1115 | -24.1599
-15.5 | -0.8708 | 0.03466 | -0.1099 | -25.1241
-15 | -0.8478 | 0.03265 | -0.1082 | -25.9663
-14.5 | -0.8248 | 0.03066 | -0.1063 | -26.9015
-14 | -0.8029 | 0.02875 | -0.104 | -27.927
-13.5 | -0.7735 | 0.02736 | -0.1023 | -28.2712
-13 | -0.7421 | 0.02605 | -0.1007 | -28.4875
-12.5 | -0.7139 | 0.0246 | -0.0986 | -29.0203
-12 | -0.681 | 0.02348 | -0.0969 | -29.0034
-11.5 | -0.643 | 0.02265 | -0.0957 | -28.3885
-11 | -0.6125 | 0.02144 | -0.0935 | -28.5681
-10.5 | -0.5739 | 0.02069 | -0.0922 | -27.738
-10 | -0.5406 | 0.01968 | -0.09 | -27.4695
-9.5 | -0.5015 | 0.01904 | -0.0886 | -26.3393
-9 | -0.4665 | 0.01832 | -0.0865 | -25.464
-8.5 | -0.4276 | 0.01765 | -0.085 | -24.2266
-8 | -0.3879 | 0.01707 | -0.0835 | -22.7241
-7.5 | -0.3515 | 0.01637 | -0.0814 | -21.4722
-7 | -0.319 | 0.01558 | -0.0786 | -20.475
-6 | -0.2766 | 0.01355 | -0.0691 | -20.4133
-5.5 | -0.2804 | 0.01213 | -0.0596 | -23.1162
-5 | -0.3168 | 0.01042 | -0.0432 | -30.4031
-4.5 | -0.3645 | 0.00977 | -0.0232 | -37.3081
-4 | -0.3852 | 0.01046 | -0.0075 | -36.826
-3.5 | -0.3631 | 0.01073 | -0.0008 | -33.8397
-3 | -0.3112 | 0.01107 | -0.0002 | -28.112
-2.5 | -0.2537 | 0.01163 | -0.0006 | -21.8143
-1.5 | -0.0187 | 0.01543 | -0.0245 | -1.2119
-1 | -0.0899 | 0.01577 | 0.0002 | -5.7007
-0.5 | -0.0271 | 0.0156 | -0.0017 | -1.7372
0 | 0.0371 | 0.01537 | -0.004 | 2.4138
0.5 | 0.1076 | 0.01502 | -0.0074 | 7.1638
1 | 0.1857 | 0.01438 | -0.0123 | 12.9138
1.5 | 0.2089 | 0.01439 | -0.0061 | 14.517
2 | 0.2839 | 0.01342 | -0.0103 | 21.155
2.5 | 0.3611 | 0.01252 | -0.015 | 28.8419
3 | 0.3771 | 0.01155 | -0.0075 | 32.6494
3.5 | 0.4378 | 0.01079 | -0.009 | 40.5746
4 | 0.4705 | 0.01001 | -0.0043 | 47.003
4.5 | 0.463 | 0.00968 | 0.0087 | 47.8306
5 | 0.4703 | 0.00974 | 0.018 | 48.2854
5.5 | 0.4772 | 0.01016 | 0.0272 | 46.9685
6 | 0.4571 | 0.0115 | 0.0404 | 39.7478
6.5 | 0.4511 | 0.01292 | 0.0504 | 34.9149
7.5 | 0.4774 | 0.01524 | 0.0627 | 31.3255
8 | 0.5015 | 0.01631 | 0.0666 | 30.748
8.5 | 0.5287 | 0.01738 | 0.07 | 30.42
9 | 0.5577 | 0.01844 | 0.0729 | 30.244
9.5 | 0.5875 | 0.01953 | 0.0757 | 30.0819
10 | 0.621 | 0.0205 | 0.0777 | 30.2927
10.5 | 0.6543 | 0.02151 | 0.0798 | 30.4184
11 | 0.6867 | 0.0226 | 0.0817 | 30.385
11.5 | 0.7199 | 0.02368 | 0.0835 | 30.4012
12.5 | 0.7803 | 0.02616 | 0.0874 | 29.828
13 | 0.8119 | 0.02742 | 0.089 | 29.6098
13.5 | 0.8332 | 0.02933 | 0.0916 | 28.4078
14 | 0.8638 | 0.03075 | 0.0929 | 28.0911
14.5 | 0.8918 | 0.03239 | 0.0943 | 27.5332
15 | 0.9124 | 0.03451 | 0.0962 | 26.4387
15.5 | 0.9383 | 0.03635 | 0.0975 | 25.8129
16 | 0.9528 | 0.03915 | 0.0994 | 24.3372
16.5 | 0.973 | 0.04167 | 0.1005 | 23.3501
17 | 0.9874 | 0.04467 | 0.1016 | 22.1043
17.5 | 0.9944 | 0.04849 | 0.1028 | 20.5073
18 | 1.0035 | 0.05239 | 0.1034 | 19.1544
18.5 | 1.0086 | 0.05673 | 0.1037 | 17.779
19 | 1.0118 | 0.06163 | 0.1033 | 16.4173
19.5 | 1.0059 | 0.06781 | 0.1023 | 14.8341
20 | 1.0032 | 0.07466 | 0.0995 | 13.4369

## 35. Re 750k Mach 0.10 (1)
BIGFOIL.COM POLAR EXPORT
NACA67-119 a=0.0
NACA67-119 a=0.0 |  |  |  | Cl Max: | 1.377 | at alpha= | 14.5 | deg
JavaFoil+Calcfoil stall+Eppler ext transition |  |  |  | L/D Max: | 98.497 | at alpha= | 5.5 | deg
Re: | 750000 |  |  | Cd Min: | 0.00645 | at alpha= | -0.5 | deg
Mach: | 0.1 |  |  | Cl=0 at alpha= | -0.5082 | deg
|  |  |  | @ Cl=0.1, Cd= | 0.0065019
|  |  |  | @ Cl=0.4, Cd= | 0.0067644
|  |  |  | @ Cl=0.6, Cd= | 0.0071458
alpha (deg) | Cl | Cd | Cm | Cl/Cd
-18.5 | -1.074 | 0.15237 | 0.024 | -7.049
-18 | -1.087 | 0.14496 | 0.023 | -7.496
-17.5 | -1.099 | 0.13795 | 0.023 | -7.968
-17 | -1.108 | 0.13129 | 0.023 | -8.436
-16.5 | -1.114 | 0.12359 | 0.023 | -9.017
-16 | -1.12 | 0.11603 | 0.023 | -9.651
-15.5 | -1.121 | 0.10884 | 0.023 | -10.303
-15 | -1.119 | 0.10246 | 0.022 | -10.922
-14.5 | -1.121 | 0.09255 | 0.023 | -12.117
-14 | -1.128 | 0.07887 | 0.024 | -14.301
-13.5 | -1.278 | 0.0275 | 0.032 | -46.484
-13 | -1.261 | 0.02556 | 0.03 | -49.35
-12.5 | -1.239 | 0.02418 | 0.029 | -51.225
-12 | -1.212 | 0.02298 | 0.028 | -52.723
-11.5 | -1.181 | 0.02194 | 0.026 | -53.826
-11 | -1.147 | 0.02092 | 0.025 | -54.818
-10.5 | -1.11 | 0.02001 | 0.023 | -55.442
-10 | -1.069 | 0.01919 | 0.022 | -55.713
-9.5 | -1.026 | 0.01838 | 0.02 | -55.83
-9 | -0.981 | 0.01764 | 0.019 | -55.601
-8.5 | -0.933 | 0.01695 | 0.017 | -55.032
-8 | -0.883 | 0.01611 | 0.016 | -54.806
-7.5 | -0.831 | 0.01544 | 0.014 | -53.827
-7 | -0.778 | 0.01488 | 0.013 | -52.267
-6.5 | -0.723 | 0.01439 | 0.011 | -50.222
-6 | -0.666 | 0.0139 | 0.01 | -47.93
-5.5 | -0.609 | 0.01343 | 0.008 | -45.334
-5 | -0.55 | 0.01301 | 0.007 | -42.268
-4.5 | -0.491 | 0.0126 | 0.005 | -38.93
-4 | -0.426 | 0.00691 | 0.004 | -61.734
-3.5 | -0.366 | 0.0068 | 0.002 | -53.77
-3 | -0.305 | 0.00671 | 0.001 | -45.486
-2.5 | -0.244 | 0.00665 | -0.001 | -36.701
-2 | -0.183 | 0.00658 | -0.002 | -27.818
-1.5 | -0.122 | 0.00653 | -0.004 | -18.701
-1 | -0.06 | 0.00647 | -0.005 | -9.325
-0.5 | 0.001 | 0.00645 | -0.007 | 0.231
0 | 0.063 | 0.00649 | -0.008 | 9.753
0.5 | 0.125 | 0.00651 | -0.01 | 19.193
1 | 0.187 | 0.00655 | -0.012 | 28.502
1.5 | 0.248 | 0.00659 | -0.013 | 37.706
2 | 0.309 | 0.00666 | -0.015 | 46.391
2.5 | 0.37 | 0.00673 | -0.016 | 55.016
3 | 0.431 | 0.0068 | -0.018 | 63.415
3.5 | 0.492 | 0.00691 | -0.019 | 71.171
4 | 0.552 | 0.00704 | -0.021 | 78.372
4.5 | 0.611 | 0.00717 | -0.022 | 85.287
5 | 0.67 | 0.00731 | -0.024 | 91.658
5.5 | 0.731 | 0.00742 | -0.025 | 98.497
6 | 0.792 | 0.01472 | -0.027 | 53.803
6.5 | 0.849 | 0.01532 | -0.029 | 55.424
7 | 0.904 | 0.016 | -0.03 | 56.491
7.5 | 0.957 | 0.0166 | -0.032 | 57.617
8 | 1.008 | 0.01725 | -0.033 | 58.404
8.5 | 1.056 | 0.01791 | -0.035 | 58.968
9 | 1.103 | 0.01869 | -0.036 | 59.003
9.5 | 1.146 | 0.01945 | -0.038 | 58.93
10 | 1.187 | 0.02017 | -0.039 | 58.845
10.5 | 1.224 | 0.02098 | -0.041 | 58.34
11 | 1.257 | 0.02272 | -0.042 | 55.331
11.5 | 1.287 | 0.02384 | -0.043 | 53.984
12 | 1.313 | 0.02507 | -0.045 | 52.377
12.5 | 1.335 | 0.02637 | -0.046 | 50.618
13 | 1.352 | 0.02803 | -0.048 | 48.227
13.5 | 1.364 | 0.02971 | -0.049 | 45.917
14 | 1.373 | 0.03163 | -0.05 | 43.394
14.5 | 1.377 | 0.0334 | -0.051 | 41.223
15 | 1.371 | 0.03716 | -0.052 | 36.902
15.5 | 1.254 | 0.07295 | -0.046 | 17.194
16 | 1.199 | 0.10177 | -0.041 | 11.779
16.5 | 1.177 | 0.1159 | -0.038 | 10.157
17 | 1.163 | 0.12503 | -0.038 | 9.306
17.5 | 1.145 | 0.13684 | -0.036 | 8.365
18 | 1.129 | 0.14391 | -0.036 | 7.848
18.5 | 1.113 | 0.15222 | -0.036 | 7.31
19 | 1.092 | 0.16338 | -0.036 | 6.684
19.5 | 1.072 | 0.17139 | -0.036 | 6.253

## 36. Re 750k Mach 0.10 (2)
BIGFOIL.COM POLAR EXPORT
NACA67-119 a=0.0
NACA67-119 a=0.0 |  |  |  | Cl Max: | 0.9969 | at alpha= | 18.5 | deg
XFOIL ncrit=9 |  |  |  | L/D Max: | 47.5992 | at alpha= | 5 | deg
Re: | 750000 |  |  | Cd Min: | 0.08136 | at alpha= | -20 | deg
Mach: | 0.1 |  |  | Cl=0 at alpha= | -1.3662 | deg
|  |  |  | @ Cl=0.1, Cd= | 0.015142
|  |  |  | @ Cl=0.4, Cd= | 0.011395
|  |  |  | @ Cl=0.6, Cd= | 0.020148
alpha (deg) | Cl | Cd | Cm | Cl/Cd
-20 | -0.876 | 0.08136 | -0.1111 | -10.767
-19.5 | -0.8933 | 0.07253 | -0.1149 | -12.3163
-19 | -0.9107 | 0.0645 | -0.1171 | -14.1194
-18.5 | -0.9172 | 0.05821 | -0.1183 | -15.7567
-18 | -0.9191 | 0.05283 | -0.1185 | -17.3973
-17.5 | -0.9152 | 0.04842 | -0.118 | -18.9013
-17 | -0.9125 | 0.04412 | -0.1166 | -20.6822
-16.5 | -0.9024 | 0.04069 | -0.1152 | -22.1774
-16 | -0.886 | 0.03795 | -0.1138 | -23.3465
-15.5 | -0.8664 | 0.03555 | -0.1122 | -24.3713
-15 | -0.8441 | 0.03342 | -0.1105 | -25.2573
-14.5 | -0.8192 | 0.03153 | -0.1086 | -25.9816
-14 | -0.8003 | 0.02932 | -0.1061 | -27.2954
-13.5 | -0.7713 | 0.02785 | -0.1043 | -27.6948
-13 | -0.7409 | 0.02645 | -0.1026 | -28.0113
-12.5 | -0.7106 | 0.02507 | -0.1006 | -28.3446
-12 | -0.6799 | 0.02379 | -0.0986 | -28.5792
-11.5 | -0.6425 | 0.02289 | -0.0973 | -28.069
-11 | -0.6112 | 0.02169 | -0.0951 | -28.1789
-10.5 | -0.5735 | 0.02087 | -0.0935 | -27.4796
-10 | -0.5395 | 0.01988 | -0.0914 | -27.1378
-9.5 | -0.5001 | 0.01924 | -0.09 | -25.9927
-9 | -0.4652 | 0.01848 | -0.0878 | -25.1732
-8.5 | -0.4259 | 0.01782 | -0.0863 | -23.9001
-8 | -0.3865 | 0.0172 | -0.0847 | -22.4709
-7.5 | -0.3492 | 0.01653 | -0.0826 | -21.1252
-7 | -0.3168 | 0.01572 | -0.0798 | -20.1527
-6.5 | -0.29 | 0.0148 | -0.0761 | -19.5946
-6 | -0.2729 | 0.01371 | -0.0705 | -19.9052
-5.5 | -0.2759 | 0.01229 | -0.0611 | -22.4491
-5 | -0.3116 | 0.01058 | -0.0448 | -29.4518
-4.5 | -0.3598 | 0.00985 | -0.0248 | -36.5279
-4 | -0.3833 | 0.01052 | -0.0085 | -36.4354
-3.5 | -0.3626 | 0.01081 | -0.0014 | -33.543
-3 | -0.3119 | 0.01113 | -0.0005 | -28.0234
-2.5 | -0.2551 | 0.01169 | -0.0007 | -21.8221
-2 | -0.0268 | 0.01549 | -0.0341 | -1.7301
-1.5 | -0.0186 | 0.0155 | -0.0246 | -1.2
-1 | 0.0509 | 0.01575 | -0.0279 | 3.2317
-0.5 | 0.0903 | 0.0166 | -0.0252 | 5.4398
0 | 0.0369 | 0.01545 | -0.0039 | 2.3883
0.5 | 0.1086 | 0.0151 | -0.0075 | 7.1921
1 | 0.1874 | 0.01448 | -0.0125 | 12.942
1.5 | 0.2042 | 0.01455 | -0.005 | 14.0344
2 | 0.2868 | 0.01353 | -0.0106 | 21.1973
2.5 | 0.3691 | 0.01263 | -0.0162 | 29.2241
3 | 0.3779 | 0.01165 | -0.0072 | 32.4378
3.5 | 0.4419 | 0.01091 | -0.0093 | 40.5041
4 | 0.471 | 0.01005 | -0.0038 | 46.8657
4.5 | 0.4533 | 0.00983 | 0.0114 | 46.1139
5 | 0.4679 | 0.00983 | 0.0193 | 47.5992
5.5 | 0.4728 | 0.01031 | 0.0288 | 45.8584
6 | 0.454 | 0.01165 | 0.0418 | 38.97
6.5 | 0.4484 | 0.01308 | 0.0517 | 34.2813
7 | 0.4569 | 0.01431 | 0.0588 | 31.9287
7.5 | 0.4751 | 0.01542 | 0.0639 | 30.8106
8.5 | 0.527 | 0.01757 | 0.0713 | 29.9943
9 | 0.5556 | 0.01867 | 0.0743 | 29.759
9.5 | 0.5861 | 0.01975 | 0.077 | 29.6759
10 | 0.62 | 0.02072 | 0.0791 | 29.9228
10.5 | 0.6533 | 0.02176 | 0.0812 | 30.023
11 | 0.6843 | 0.02294 | 0.0834 | 29.83
11.5 | 0.719 | 0.02399 | 0.085 | 29.9708
12 | 0.7495 | 0.0252 | 0.0871 | 29.7421
12.5 | 0.7793 | 0.02654 | 0.0891 | 29.3632
13 | 0.81 | 0.02789 | 0.0908 | 29.0427
13.5 | 0.8317 | 0.02983 | 0.0933 | 27.8813
14 | 0.862 | 0.03131 | 0.0947 | 27.5311
14.5 | 0.886 | 0.03327 | 0.0965 | 26.6306
15 | 0.9105 | 0.03521 | 0.0981 | 25.8591
15.5 | 0.934 | 0.03729 | 0.0995 | 25.0469
16 | 0.9496 | 0.0401 | 0.1013 | 23.6808
16.5 | 0.968 | 0.04285 | 0.1024 | 22.5904
17 | 0.9749 | 0.04662 | 0.1038 | 20.9116
17.5 | 0.9865 | 0.0502 | 0.1046 | 19.6514
18.5 | 0.9969 | 0.05914 | 0.1051 | 16.8566
19.5 | 0.9845 | 0.0717 | 0.103 | 13.7308
20 | 0.9835 | 0.07841 | 0.1002 | 12.543

## 37. Re 750k Mach 0.25 (1)
BIGFOIL.COM POLAR EXPORT
NACA67-119 a=0.0
NACA67-119 a=0.0 |  |  |  | Cl Max: | 1.296 | at alpha= | 13 | deg
JavaFoil+Calcfoil stall+Eppler ext transition |  |  |  | L/D Max: | 98.305 | at alpha= | 5.5 | deg
Re: | 750000 |  |  | Cd Min: | 0.00657 | at alpha= | -0.5 | deg
Mach: | 0.25 |  |  | Cl=0 at alpha= | -0.51562 | deg
|  |  |  | @ Cl=0.1, Cd= | 0.0066367
|  |  |  | @ Cl=0.4, Cd= | 0.006909
|  |  |  | @ Cl=0.6, Cd= | 0.0072936
alpha (deg) | Cl | Cd | Cm | Cl/Cd
-17.5 | -0.867 | 0.15532 | 0.02 | -5.581
-17 | -0.905 | 0.14834 | 0.02 | -6.101
-16.5 | -0.938 | 0.13928 | 0.019 | -6.733
-16 | -0.967 | 0.13125 | 0.02 | -7.37
-15.5 | -0.992 | 0.1225 | 0.02 | -8.099
-15 | -1.011 | 0.11424 | 0.019 | -8.848
-14.5 | -1.025 | 0.10718 | 0.019 | -9.566
-14 | -1.031 | 0.09979 | 0.019 | -10.33
-13.5 | -1.033 | 0.09219 | 0.019 | -11.204
-13 | -1.034 | 0.08284 | 0.02 | -12.486
-12.5 | -1.198 | 0.02742 | 0.029 | -43.696
-12 | -1.188 | 0.02499 | 0.028 | -47.546
-11.5 | -1.167 | 0.02374 | 0.027 | -49.177
-11 | -1.142 | 0.02233 | 0.025 | -51.159
-10.5 | -1.111 | 0.02126 | 0.024 | -52.282
-10 | -1.076 | 0.02029 | 0.022 | -53.028
-9.5 | -1.037 | 0.01934 | 0.021 | -53.605
-9 | -0.994 | 0.01849 | 0.019 | -53.771
-8.5 | -0.948 | 0.01776 | 0.018 | -53.396
-8 | -0.9 | 0.01688 | 0.016 | -53.301
-7.5 | -0.848 | 0.01606 | 0.015 | -52.804
-7 | -0.795 | 0.01545 | 0.013 | -51.458
-6.5 | -0.739 | 0.01487 | 0.012 | -49.725
-6 | -0.682 | 0.01433 | 0.01 | -47.615
-5.5 | -0.624 | 0.01383 | 0.009 | -45.086
-5 | -0.564 | 0.01339 | 0.007 | -42.128
-4.5 | -0.503 | 0.01294 | 0.006 | -38.885
-4 | -0.437 | 0.00707 | 0.004 | -61.816
-3.5 | -0.375 | 0.00695 | 0.002 | -54.005
-3 | -0.313 | 0.00686 | 0.001 | -45.601
-2.5 | -0.25 | 0.0068 | -0.001 | -36.852
-2 | -0.188 | 0.00675 | -0.002 | -27.82
-1.5 | -0.125 | 0.00666 | -0.004 | -18.815
-1 | -0.062 | 0.00662 | -0.005 | -9.36
-0.5 | 0.002 | 0.00657 | -0.007 | 0.233
0 | 0.065 | 0.00662 | -0.009 | 9.823
0.5 | 0.128 | 0.00665 | -0.01 | 19.299
1 | 0.192 | 0.00668 | -0.012 | 28.722
1.5 | 0.255 | 0.00672 | -0.013 | 37.946
2 | 0.317 | 0.0068 | -0.015 | 46.672
2.5 | 0.38 | 0.00689 | -0.017 | 55.134
3 | 0.443 | 0.00695 | -0.018 | 63.658
3.5 | 0.505 | 0.00707 | -0.02 | 71.411
4 | 0.566 | 0.00721 | -0.021 | 78.512
4.5 | 0.627 | 0.00736 | -0.023 | 85.128
5 | 0.688 | 0.00749 | -0.024 | 91.879
5.5 | 0.749 | 0.00762 | -0.026 | 98.305
6 | 0.812 | 0.01524 | -0.028 | 53.281
6.5 | 0.87 | 0.01589 | -0.029 | 54.757
7 | 0.925 | 0.01663 | -0.031 | 55.613
7.5 | 0.978 | 0.0173 | -0.032 | 56.515
8 | 1.028 | 0.01802 | -0.034 | 57.034
8.5 | 1.075 | 0.01877 | -0.036 | 57.307
9 | 1.12 | 0.01957 | -0.037 | 57.201
9.5 | 1.16 | 0.02044 | -0.039 | 56.747
10 | 1.196 | 0.02129 | -0.04 | 56.178
10.5 | 1.227 | 0.02313 | -0.042 | 53.054
11 | 1.253 | 0.02435 | -0.043 | 51.46
11.5 | 1.274 | 0.02575 | -0.045 | 49.45
12 | 1.288 | 0.02722 | -0.046 | 47.303
12.5 | 1.295 | 0.02899 | -0.047 | 44.679
13 | 1.296 | 0.03102 | -0.049 | 41.767
13.5 | 1.286 | 0.03438 | -0.05 | 37.407
14 | 1.136 | 0.07728 | -0.041 | 14.696
14.5 | 1.084 | 0.10072 | -0.035 | 10.761
15 | 1.058 | 0.11063 | -0.033 | 9.565
15.5 | 1.028 | 0.1201 | -0.031 | 8.559
16 | 0.998 | 0.12887 | -0.032 | 7.744
16.5 | 0.962 | 0.13927 | -0.031 | 6.906
17 | 0.922 | 0.14889 | -0.031 | 6.192
17.5 | 0.878 | 0.16045 | -0.03 | 5.473
18 | 0.83 | 0.17083 | -0.029 | 4.86

## 38. Re 750k Mach 0.25 (2)
BIGFOIL.COM POLAR EXPORT
NACA67-119 a=0.0
NACA67-119 a=0.0 |  |  |  | Cl Max: | 0.927 | at alpha= | 17.5 | deg
XFOIL ncrit=9 |  |  |  | L/D Max: | 43.3685 | at alpha= | 5 | deg
Re: | 750000 |  |  | Cd Min: | 0.18339 | at alpha= | -20 | deg
Mach: | 0.25 |  |  | Cl=0 at alpha= | 0.35706 | deg
|  |  |  | @ Cl=0.1, Cd= | 0.015915
|  |  |  | @ Cl=0.4, Cd= | 0.012413
|  |  |  | @ Cl=0.6, Cd= | 0.021703
alpha (deg) | Cl | Cd | Cm | Cl/Cd
-20 | -0.4145 | 0.18339 | -0.0724 | -2.2602
-19.5 | -0.3938 | 0.1792 | -0.0749 | -2.1975
-19 | -0.6841 | 0.10469 | -0.1055 | -6.5345
-18.5 | -0.7364 | 0.08807 | -0.1152 | -8.3615
-18 | -0.7781 | 0.07484 | -0.122 | -10.3968
-17.5 | -0.8024 | 0.06536 | -0.1255 | -12.2766
-17 | -0.8217 | 0.05731 | -0.1272 | -14.3378
-16.5 | -0.8338 | 0.05076 | -0.1271 | -16.4263
-16 | -0.8362 | 0.04568 | -0.1261 | -18.3056
-15.5 | -0.8282 | 0.0418 | -0.1245 | -19.8134
-15 | -0.8152 | 0.03857 | -0.1225 | -21.1356
-14.5 | -0.799 | 0.03566 | -0.1202 | -22.4061
-14 | -0.7771 | 0.03325 | -0.118 | -23.3714
-13.5 | -0.7565 | 0.0308 | -0.1154 | -24.5617
-13 | -0.7294 | 0.02896 | -0.1131 | -25.1865
-12.5 | -0.698 | 0.02742 | -0.111 | -25.4559
-12 | -0.6698 | 0.02573 | -0.1084 | -26.0319
-11.5 | -0.6362 | 0.02445 | -0.1062 | -26.0204
-11 | -0.6013 | 0.02328 | -0.1041 | -25.829
-10.5 | -0.5674 | 0.0221 | -0.1017 | -25.6742
-10 | -0.531 | 0.02112 | -0.0995 | -25.142
-9.5 | -0.4951 | 0.02028 | -0.0973 | -24.4132
-9 | -0.457 | 0.01942 | -0.0952 | -23.5324
-8.5 | -0.4168 | 0.01871 | -0.0935 | -22.2769
-8 | -0.3788 | 0.01796 | -0.0913 | -21.0913
-7.5 | -0.3395 | 0.0173 | -0.0892 | -19.6243
-7 | -0.3031 | 0.01657 | -0.0867 | -18.2921
-6.5 | -0.2744 | 0.01565 | -0.0829 | -17.5335
-6 | -0.2541 | 0.01458 | -0.0777 | -17.428
-5.5 | -0.2526 | 0.01318 | -0.069 | -19.1654
-5 | -0.2845 | 0.01146 | -0.0536 | -24.8255
-4.5 | -0.3357 | 0.01045 | -0.0334 | -32.1244
-4 | -0.3605 | 0.01083 | -0.0167 | -33.2872
-3.5 | -0.3576 | 0.01118 | -0.0053 | -31.9857
-3 | -0.3159 | 0.01146 | -0.002 | -27.5654
-2.5 | -0.3584 | 0.01281 | 0.0176 | -27.9781
-2 | -0.0196 | 0.01597 | -0.0369 | -1.2273
-1.5 | 0.0705 | 0.01683 | -0.0433 | 4.1889
-1 | -0.0042 | 0.01743 | -0.0176 | -0.24096
-0.5 | -0.128 | 0.01731 | 0.0184 | -7.3946
0 | -0.0582 | 0.01697 | 0.0155 | -3.4296
0.5 | 0.0233 | 0.01646 | 0.0103 | 1.4156
1 | 0.1119 | 0.01583 | 0.0037 | 7.0689
1.5 | 0.1987 | 0.01514 | -0.0025 | 13.1242
2 | 0.301 | 0.01403 | -0.0118 | 21.454
2.5 | 0.3867 | 0.01319 | -0.0176 | 29.3177
3 | 0.4016 | 0.01232 | -0.0091 | 32.5974
3.5 | 0.4286 | 0.01144 | -0.0035 | 37.465
4 | 0.4427 | 0.01044 | 0.0055 | 42.4042
4.5 | 0.415 | 0.01072 | 0.0224 | 38.7127
5 | 0.4519 | 0.01042 | 0.0264 | 43.3685
5.5 | 0.4526 | 0.0111 | 0.0368 | 40.7748
6 | 0.4357 | 0.01253 | 0.0494 | 34.7725
6.5 | 0.4336 | 0.01397 | 0.0588 | 31.0379
7 | 0.4446 | 0.01531 | 0.0656 | 29.0398
7.5 | 0.4638 | 0.01641 | 0.0708 | 28.2633
8 | 0.4895 | 0.01751 | 0.0748 | 27.9555
8.5 | 0.5167 | 0.01868 | 0.0784 | 27.6606
9 | 0.5463 | 0.01986 | 0.0816 | 27.5076
9.5 | 0.5786 | 0.02099 | 0.0844 | 27.5655
10 | 0.6119 | 0.0221 | 0.0869 | 27.6878
10.5 | 0.647 | 0.02319 | 0.089 | 27.9
11 | 0.6783 | 0.02451 | 0.0914 | 27.6744
11.5 | 0.7114 | 0.02581 | 0.0936 | 27.563
12 | 0.7364 | 0.02758 | 0.0964 | 26.7005
12.5 | 0.771 | 0.02885 | 0.0981 | 26.7244
13 | 0.7928 | 0.03095 | 0.1009 | 25.6155
13.5 | 0.822 | 0.03273 | 0.1028 | 25.1146
14 | 0.8433 | 0.03509 | 0.1051 | 24.0325
14.5 | 0.8696 | 0.03725 | 0.1067 | 23.345
15.5 | 0.9041 | 0.04322 | 0.1101 | 20.9186
16 | 0.9159 | 0.04688 | 0.1115 | 19.5371
16.5 | 0.92 | 0.05148 | 0.1125 | 17.871
17 | 0.9255 | 0.05628 | 0.1128 | 16.4446
17.5 | 0.927 | 0.06171 | 0.1125 | 15.0219
18 | 0.9225 | 0.06812 | 0.1114 | 13.5423
18.5 | 0.9144 | 0.07539 | 0.1093 | 12.1289
19 | 0.8962 | 0.08436 | 0.1059 | 10.6235
19.5 | 0.8787 | 0.0937 | 0.1018 | 9.3778
20 | 0.8559 | 0.10453 | 0.0962 | 8.1881

## 39. Re 750k Mach 0.50 (1)
BIGFOIL.COM POLAR EXPORT
NACA67-119 a=0.0
NACA67-119 a=0.0 |  |  |  | Cl Max: | 1.157 | at alpha= | 20 | deg
JavaFoil+Calcfoil stall+Eppler ext transition |  |  |  | L/D Max: | 91.053 | at alpha= | 5 | deg
Re: | 750000 |  |  | Cd Min: | 0.00719 | at alpha= | -0.5 | deg
Mach: | 0.5 |  |  | Cl=0 at alpha= | -0.51409 | deg
|  |  |  | @ Cl=0.1, Cd= | 0.0072639
|  |  |  | @ Cl=0.4, Cd= | 0.0075281
|  |  |  | @ Cl=0.6, Cd= | 0.0079359
alpha (deg) | Cl | Cd | Cm | Cl/Cd
-20 | -1.102 | 0.21056 | 0.034 | -5.234
-19.5 | -1.075 | 0.20354 | 0.033 | -5.281
-19 | -1.046 | 0.20345 | 0.031 | -5.14
-18.5 | -1.017 | 0.19392 | 0.03 | -5.247
-18 | -0.99 | 0.19396 | 0.029 | -5.102
-17.5 | -0.962 | 0.18746 | 0.028 | -5.133
-17 | -0.935 | 0.18478 | 0.027 | -5.059
-16.5 | -0.905 | 0.17869 | 0.025 | -5.067
-16 | -0.877 | 0.17214 | 0.024 | -5.096
-15.5 | -0.849 | 0.16473 | 0.023 | -5.156
-15 | -0.822 | 0.15172 | 0.022 | -5.417
-14.5 | -0.794 | 0.14764 | 0.021 | -5.379
-14 | -0.765 | 0.14464 | 0.019 | -5.287
-13.5 | -0.737 | 0.13657 | 0.018 | -5.393
-13 | -0.709 | 0.13101 | 0.017 | -5.41
-12.5 | -0.681 | 0.1325 | 0.016 | -5.138
-12 | -0.653 | 0.12948 | 0.016 | -5.042
-11.5 | -0.624 | 0.1188 | 0.014 | -5.25
-11 | -0.596 | 0.11084 | 0.013 | -5.374
-10.5 | -0.568 | 0.10199 | 0.012 | -5.567
-10 | -0.539 | 0.09641 | 0.01 | -5.587
-9.5 | -0.512 | 0.07024 | 0.011 | -7.286
-9 | -0.746 | 0.06213 | 0.012 | -12.008
-8.5 | -0.932 | 0.02245 | 0.02 | -41.491
-8 | -0.925 | 0.02098 | 0.018 | -44.078
-7.5 | -0.896 | 0.01975 | 0.016 | -45.343
-7 | -0.854 | 0.01846 | 0.015 | -46.249
-6.5 | -0.803 | 0.01737 | 0.013 | -46.25
-6 | -0.747 | 0.01655 | 0.011 | -45.159
-5.5 | -0.687 | 0.01583 | 0.01 | -43.401
-5 | -0.624 | 0.01519 | 0.008 | -41.063
-4.5 | -0.558 | 0.01457 | 0.006 | -38.283
-4 | -0.49 | 0.014 | 0.004 | -35.016
-3.5 | -0.416 | 0.00769 | 0.003 | -54.171
-3 | -0.348 | 0.00756 | 0.001 | -46.009
-2.5 | -0.278 | 0.00746 | -0.001 | -37.313
-2 | -0.209 | 0.00739 | -0.003 | -28.238
-1.5 | -0.139 | 0.00732 | -0.004 | -19.004
-1 | -0.069 | 0.00728 | -0.006 | -9.456
-0.5 | 0.002 | 0.00719 | -0.008 | 0.236
0 | 0.072 | 0.00726 | -0.01 | 9.941
0.5 | 0.143 | 0.00727 | -0.011 | 19.629
1 | 0.213 | 0.00732 | -0.013 | 29.139
1.5 | 0.284 | 0.00736 | -0.015 | 38.585
2 | 0.353 | 0.00746 | -0.017 | 47.298
2.5 | 0.422 | 0.00756 | -0.018 | 55.854
3 | 0.491 | 0.00771 | -0.02 | 63.74
3.5 | 0.56 | 0.00783 | -0.022 | 71.535
4 | 0.628 | 0.00801 | -0.024 | 78.334
4.5 | 0.695 | 0.0082 | -0.025 | 84.775
5 | 0.763 | 0.00838 | -0.027 | 91.053
5.5 | 0.831 | 0.01705 | -0.029 | 48.766
6 | 0.894 | 0.01792 | -0.031 | 49.869
6.5 | 0.954 | 0.01882 | -0.032 | 50.67
7 | 1.005 | 0.01986 | -0.034 | 50.636
7.5 | 1.049 | 0.02093 | -0.036 | 50.128
8 | 1.081 | 0.02225 | -0.038 | 48.59
8.5 | 1.094 | 0.02455 | -0.039 | 44.551
9 | 1.07 | 0.02648 | -0.041 | 40.415
9.5 | 0.776 | 0.06916 | -0.023 | 11.218
10 | 0.598 | 0.07833 | -0.022 | 7.638
10.5 | 0.624 | 0.10417 | -0.019 | 5.989
11 | 0.653 | 0.11304 | -0.022 | 5.775
11.5 | 0.681 | 0.11911 | -0.022 | 5.714
12 | 0.708 | 0.11855 | -0.023 | 5.976
12.5 | 0.738 | 0.13009 | -0.026 | 5.671
13 | 0.765 | 0.13593 | -0.027 | 5.631
13.5 | 0.793 | 0.14059 | -0.028 | 5.642
14 | 0.821 | 0.14172 | -0.029 | 5.793
14.5 | 0.85 | 0.15011 | -0.032 | 5.666
15 | 0.878 | 0.15629 | -0.033 | 5.619
15.5 | 0.906 | 0.16267 | -0.034 | 5.568
16 | 0.933 | 0.16659 | -0.035 | 5.603
16.5 | 0.963 | 0.17995 | -0.037 | 5.351
17 | 0.991 | 0.17676 | -0.038 | 5.605
17.5 | 1.018 | 0.18435 | -0.039 | 5.523
18 | 1.046 | 0.19557 | -0.04 | 5.347
18.5 | 1.076 | 0.20137 | -0.043 | 5.345
19 | 1.103 | 0.20665 | -0.044 | 5.338
19.5 | 1.13 | 0.21201 | -0.045 | 5.331
20 | 1.157 | 0.21844 | -0.046 | 5.299

## 40. Re 750k Mach 0.50 (2)
BIGFOIL.COM POLAR EXPORT
NACA67-119 a=0.0
NACA67-119 a=0.0 |  |  |  | Cl Max: | 0.3125 | at alpha= | 2 | deg
XFOIL ncrit=9 |  |  |  | L/D Max: | 16.8645 | at alpha= | 2 | deg
Re: | 750000 |  |  | Cd Min: | 0.02183 | at alpha= | 0 | deg
Mach: | 0.5 |  |  | Cl=0 at alpha= | 0.24188 | deg
|  |  |  | @ Cl=0.1, Cd= | 0.021169
|  |  |  | @ Cl=0.4, Cd= | 0.01853
|  |  |  | @ Cl=0.6, Cd= | 0.01853
alpha (deg) | Cl | Cd | Cm | Cl/Cd
-2.5 | -0.3749 | 0.0149 | 0.012 | -25.1611
-2 | -0.1953 | 0.01726 | -0.0091 | -11.3152
0 | -0.0417 | 0.02183 | 0.0127 | -1.9102
0.5 | 0.0445 | 0.02149 | 0.0083 | 2.0707
1 | 0.099 | 0.02118 | 0.0102 | 4.6742
1.5 | 0.223 | 0.01985 | -0.0013 | 11.2343
2 | 0.3125 | 0.01853 | -0.0058 | 16.8645

## 41. Re 1M Mach 0.00 (1)
BIGFOIL.COM POLAR EXPORT
NACA67-119 a=0.0
NACA67-119 a=0.0 |  |  |  | Cl Max: | 1.397 | at alpha= | 15 | deg
JavaFoil+Calcfoil stall+Eppler ext transition |  |  |  | L/D Max: | 112.424 | at alpha= | 5.5 | deg
Re: | 1000000 |  |  | Cd Min: | 0.0056 | at alpha= | -0.5 | deg
Mach: | 0 |  |  | Cl=0 at alpha= | -0.5082 | deg
|  |  |  | @ Cl=0.1, Cd= | 0.005646
|  |  |  | @ Cl=0.4, Cd= | 0.0058785
|  |  |  | @ Cl=0.6, Cd= | 0.006198
alpha (deg) | Cl | Cd | Cm | Cl/Cd
-19.5 | -1.086 | 0.16236 | 0.026 | -6.686
-19 | -1.1 | 0.15325 | 0.027 | -7.18
-18.5 | -1.111 | 0.14539 | 0.025 | -7.638
-18 | -1.124 | 0.13629 | 0.026 | -8.244
-17.5 | -1.131 | 0.13088 | 0.025 | -8.639
-17 | -1.138 | 0.12233 | 0.025 | -9.303
-16.5 | -1.148 | 0.11175 | 0.026 | -10.274
-16 | -1.153 | 0.10293 | 0.026 | -11.205
-15.5 | -1.163 | 0.09095 | 0.027 | -12.789
-15 | -1.309 | 0.03467 | 0.035 | -37.749
-14.5 | -1.318 | 0.0289 | 0.034 | -45.627
-14 | -1.308 | 0.02647 | 0.033 | -49.422
-13.5 | -1.291 | 0.02468 | 0.032 | -52.331
-13 | -1.27 | 0.02356 | 0.03 | -53.885
-12.5 | -1.244 | 0.02235 | 0.029 | -55.679
-12 | -1.215 | 0.02131 | 0.028 | -57.023
-11.5 | -1.183 | 0.02043 | 0.026 | -57.894
-11 | -1.147 | 0.01952 | 0.025 | -58.779
-10.5 | -1.109 | 0.01869 | 0.023 | -59.358
-10 | -1.068 | 0.01793 | 0.022 | -59.566
-9.5 | -1.025 | 0.01719 | 0.02 | -59.606
-9 | -0.979 | 0.01647 | 0.019 | -59.408
-8.5 | -0.931 | 0.01584 | 0.018 | -58.753
-8 | -0.881 | 0.01504 | 0.016 | -58.534
-7.5 | -0.829 | 0.01444 | 0.015 | -57.368
-7 | -0.775 | 0.01392 | 0.013 | -55.666
-6.5 | -0.72 | 0.01344 | 0.011 | -53.572
-6 | -0.664 | 0.01301 | 0.01 | -51.04
-5.5 | -0.606 | 0.01256 | 0.008 | -48.286
-5 | -0.548 | 0.01217 | 0.007 | -45.01
-4.5 | -0.489 | 0.01178 | 0.005 | -41.48
-4 | -0.427 | 0.00597 | 0.004 | -71.501
-3.5 | -0.366 | 0.00588 | 0.002 | -62.288
-3 | -0.306 | 0.00581 | 0.001 | -52.647
-2.5 | -0.245 | 0.00574 | -0.001 | -42.602
-2 | -0.183 | 0.0057 | -0.002 | -32.139
-1.5 | -0.122 | 0.00567 | -0.004 | -21.541
-1 | -0.06 | 0.00562 | -0.005 | -10.739
-0.5 | 0.001 | 0.0056 | -0.007 | 0.266
0 | 0.063 | 0.00564 | -0.008 | 11.227
0.5 | 0.125 | 0.00565 | -0.01 | 22.177
1 | 0.187 | 0.00568 | -0.012 | 32.943
1.5 | 0.249 | 0.00572 | -0.013 | 43.474
2 | 0.309 | 0.00578 | -0.015 | 53.541
2.5 | 0.371 | 0.00585 | -0.016 | 63.325
3 | 0.432 | 0.00591 | -0.018 | 72.998
3.5 | 0.492 | 0.006 | -0.019 | 81.97
4 | 0.552 | 0.00611 | -0.021 | 90.356
4.5 | 0.612 | 0.00622 | -0.022 | 98.357
5 | 0.672 | 0.00635 | -0.024 | 105.868
5.5 | 0.731 | 0.0065 | -0.026 | 112.424
6 | 0.789 | 0.01382 | -0.027 | 57.086
6.5 | 0.846 | 0.01434 | -0.029 | 59.009
7 | 0.901 | 0.01497 | -0.03 | 60.183
7.5 | 0.954 | 0.01555 | -0.032 | 61.317
8 | 1.005 | 0.01616 | -0.033 | 62.183
8.5 | 1.054 | 0.01678 | -0.035 | 62.78
9 | 1.1 | 0.01744 | -0.036 | 63.079
9.5 | 1.144 | 0.01818 | -0.038 | 62.935
10 | 1.185 | 0.01887 | -0.039 | 62.806
10.5 | 1.223 | 0.01961 | -0.041 | 62.377
11 | 1.258 | 0.02121 | -0.042 | 59.313
11.5 | 1.289 | 0.02225 | -0.043 | 57.925
12 | 1.316 | 0.0233 | -0.045 | 56.496
12.5 | 1.34 | 0.02434 | -0.046 | 55.046
13 | 1.36 | 0.02585 | -0.048 | 52.597
13.5 | 1.375 | 0.02748 | -0.049 | 50.043
14 | 1.387 | 0.02886 | -0.05 | 48.06
14.5 | 1.394 | 0.03053 | -0.051 | 45.662
15 | 1.397 | 0.03304 | -0.053 | 42.274
15.5 | 1.395 | 0.03559 | -0.054 | 39.19
16 | 1.385 | 0.03954 | -0.055 | 35.039
16.5 | 1.28 | 0.0724 | -0.049 | 17.684
17 | 1.226 | 0.10016 | -0.045 | 12.237
17.5 | 1.198 | 0.11707 | -0.042 | 10.235
18 | 1.181 | 0.12656 | -0.042 | 9.335
18.5 | 1.162 | 0.13752 | -0.041 | 8.451
19 | 1.141 | 0.15025 | -0.04 | 7.595
19.5 | 1.124 | 0.15915 | -0.04 | 7.063
20 | 1.104 | 0.16908 | -0.039 | 6.529

## 42. Re 1M Mach 0.00 (2)
BIGFOIL.COM POLAR EXPORT
NACA67-119 a=0.0
NACA67-119 a=0.0 |  |  |  | Cl Max: | 1.0808 | at alpha= | 19.5 | deg
XFOIL ncrit=9 |  |  |  | L/D Max: | 62.9304 | at alpha= | 4.5 | deg
Re: | 1000000 |  |  | Cd Min: | 0.06712 | at alpha= | -20 | deg
Mach: | 0 |  |  | Cl=0 at alpha= | -0.60835 | deg
|  |  |  | @ Cl=0.1, Cd= | 0.010632
|  |  |  | @ Cl=0.4, Cd= | 0.0084126
|  |  |  | @ Cl=0.6, Cd= | 0.018301
alpha (deg) | Cl | Cd | Cm | Cl/Cd
-20 | -0.9779 | 0.06712 | -0.1117 | -14.5694
-19.5 | -0.9782 | 0.06126 | -0.1135 | -15.968
-19 | -0.9924 | 0.05449 | -0.114 | -18.2125
-18 | -0.9921 | 0.045 | -0.1131 | -22.0467
-17.5 | -0.9831 | 0.04144 | -0.112 | -23.7235
-17 | -0.9689 | 0.0385 | -0.1106 | -25.1662
-16.5 | -0.9525 | 0.03589 | -0.109 | -26.5394
-16 | -0.9312 | 0.0337 | -0.1075 | -27.632
-15.5 | -0.9079 | 0.03171 | -0.1059 | -28.6313
-15 | -0.892 | 0.02931 | -0.1033 | -30.4333
-14.5 | -0.8662 | 0.02764 | -0.1014 | -31.3386
-14 | -0.8373 | 0.02621 | -0.0997 | -31.9458
-13.5 | -0.805 | 0.02501 | -0.0981 | -32.1871
-13 | -0.778 | 0.02357 | -0.0958 | -33.0081
-12.5 | -0.744 | 0.02252 | -0.0942 | -33.0373
-12 | -0.7066 | 0.02164 | -0.093 | -32.6525
-11.5 | -0.6743 | 0.02052 | -0.091 | -32.8606
-11 | -0.6349 | 0.01979 | -0.0898 | -32.0819
-10.5 | -0.5993 | 0.01887 | -0.088 | -31.7594
-10 | -0.5588 | 0.01823 | -0.0868 | -30.6528
-9.5 | -0.5223 | 0.01741 | -0.085 | -30
-9 | -0.4809 | 0.01683 | -0.0838 | -28.574
-8.5 | -0.4419 | 0.01616 | -0.0822 | -27.3453
-8 | -0.4013 | 0.01561 | -0.0807 | -25.7079
-7.5 | -0.3621 | 0.01509 | -0.079 | -23.996
-7 | -0.3258 | 0.01446 | -0.0768 | -22.5311
-6.5 | -0.2944 | 0.01362 | -0.0737 | -21.6153
-6 | -0.2691 | 0.0127 | -0.0695 | -21.189
-5.5 | -0.255 | 0.01159 | -0.0631 | -22.0017
-5 | -0.2641 | 0.01012 | -0.0523 | -26.0968
-4.5 | -0.3012 | 0.00847 | -0.0352 | -35.5608
-4 | -0.3586 | 0.00771 | -0.012 | -46.511
-3.5 | -0.333 | 0.00808 | -0.006 | -41.2129
-3 | -0.2914 | 0.00832 | -0.0034 | -35.024
-2.5 | -0.24 | 0.00868 | -0.0029 | -27.6498
-2 | -0.1839 | 0.00926 | -0.0032 | -19.8596
-1.5 | -0.1046 | 0.01065 | -0.0075 | -9.8216
-1 | -0.0394 | 0.01106 | -0.0098 | -3.5624
-0.5 | 0.0109 | 0.01096 | -0.0094 | 0.99453
0 | 0.061 | 0.01074 | -0.0089 | 5.6797
0.5 | 0.1151 | 0.01059 | -0.0092 | 10.8687
1 | 0.1593 | 0.0101 | -0.0074 | 15.7723
1.5 | 0.2196 | 0.0096 | -0.0088 | 22.875
2 | 0.2898 | 0.00914 | -0.0121 | 31.7068
2.5 | 0.3379 | 0.00886 | -0.0109 | 38.1377
3 | 0.3989 | 0.00842 | -0.0124 | 47.3753
3.5 | 0.4422 | 0.00813 | -0.0102 | 54.3911
4 | 0.4771 | 0.00777 | -0.0061 | 61.4028
4.5 | 0.4789 | 0.00761 | 0.005 | 62.9304
5 | 0.4578 | 0.00841 | 0.02 | 54.4352
5.5 | 0.4355 | 0.00982 | 0.0342 | 44.3483
6 | 0.4268 | 0.01113 | 0.045 | 38.3468
6.5 | 0.4355 | 0.01236 | 0.0523 | 35.2346
7 | 0.4545 | 0.01346 | 0.0576 | 33.7667
7.5 | 0.4785 | 0.01451 | 0.0618 | 32.9773
8 | 0.5069 | 0.01548 | 0.0652 | 32.7455
8.5 | 0.5372 | 0.01644 | 0.0681 | 32.6764
9 | 0.5681 | 0.01745 | 0.0708 | 32.5559
9.5 | 0.6022 | 0.01836 | 0.073 | 32.7996
10 | 0.6375 | 0.01925 | 0.0749 | 33.1169
10.5 | 0.6723 | 0.02019 | 0.0767 | 33.2987
11 | 0.7094 | 0.02098 | 0.0782 | 33.8132
11.5 | 0.741 | 0.02211 | 0.0803 | 33.5142
12 | 0.7766 | 0.02307 | 0.0817 | 33.6628
12.5 | 0.8079 | 0.02429 | 0.0836 | 33.2606
13 | 0.8394 | 0.02553 | 0.0853 | 32.879
13.5 | 0.8723 | 0.02675 | 0.0867 | 32.6093
14 | 0.8964 | 0.0285 | 0.0889 | 31.4526
14.5 | 0.9295 | 0.02972 | 0.09 | 31.2752
15 | 0.955 | 0.03145 | 0.0918 | 30.3657
15.5 | 0.9805 | 0.03327 | 0.0933 | 29.471
16 | 1.0031 | 0.03537 | 0.0948 | 28.3602
16.5 | 1.0227 | 0.03779 | 0.0963 | 27.0627
17 | 1.0419 | 0.04026 | 0.0976 | 25.8793
17.5 | 1.0503 | 0.04374 | 0.0992 | 24.0123
18 | 1.0634 | 0.04706 | 0.1001 | 22.5967
18.5 | 1.0717 | 0.05086 | 0.1009 | 21.0716
19 | 1.0802 | 0.05492 | 0.101 | 19.6686
19.5 | 1.0808 | 0.05992 | 0.1009 | 18.0374
20 | 1.0711 | 0.06646 | 0.1 | 16.1165

## 43. Re 1M Mach 0.10 (1)
BIGFOIL.COM POLAR EXPORT
NACA67-119 a=0.0
NACA67-119 a=0.0 |  |  |  | Cl Max: | 1.38 | at alpha= | 14.5 | deg
JavaFoil+Calcfoil stall+Eppler ext transition |  |  |  | L/D Max: | 112.348 | at alpha= | 5.5 | deg
Re: | 1000000 |  |  | Cd Min: | 0.00561 | at alpha= | -0.5 | deg
Mach: | 0.1 |  |  | Cl=0 at alpha= | -0.50806 | deg
|  |  |  | @ Cl=0.1, Cd= | 0.0056658
|  |  |  | @ Cl=0.4, Cd= | 0.0059016
|  |  |  | @ Cl=0.6, Cd= | 0.00622
alpha (deg) | Cl | Cd | Cm | Cl/Cd
-19.5 | -1.044 | 0.16498 | 0.026 | -6.327
-19 | -1.062 | 0.15634 | 0.026 | -6.795
-18.5 | -1.077 | 0.14837 | 0.025 | -7.262
-18 | -1.09 | 0.14072 | 0.025 | -7.747
-17.5 | -1.104 | 0.13259 | 0.025 | -8.325
-17 | -1.114 | 0.12488 | 0.025 | -8.917
-16.5 | -1.123 | 0.1158 | 0.025 | -9.702
-16 | -1.132 | 0.10679 | 0.026 | -10.597
-15.5 | -1.139 | 0.09722 | 0.026 | -11.712
-15 | -1.149 | 0.08513 | 0.027 | -13.495
-14.5 | -1.303 | 0.03032 | 0.034 | -42.972
-14 | -1.298 | 0.0272 | 0.033 | -47.719
-13.5 | -1.284 | 0.0254 | 0.032 | -50.552
-13 | -1.265 | 0.02393 | 0.031 | -52.856
-12.5 | -1.241 | 0.02277 | 0.029 | -54.496
-12 | -1.213 | 0.02167 | 0.028 | -56.01
-11.5 | -1.182 | 0.02066 | 0.026 | -57.223
-11 | -1.148 | 0.01974 | 0.025 | -58.156
-10.5 | -1.11 | 0.01887 | 0.024 | -58.858
-10 | -1.07 | 0.01811 | 0.022 | -59.101
-9.5 | -1.027 | 0.01735 | 0.021 | -59.208
-9 | -0.982 | 0.01661 | 0.019 | -59.108
-8.5 | -0.934 | 0.01596 | 0.018 | -58.487
-8 | -0.884 | 0.01518 | 0.016 | -58.224
-7.5 | -0.832 | 0.01454 | 0.015 | -57.201
-7 | -0.778 | 0.01401 | 0.013 | -55.546
-6.5 | -0.723 | 0.01354 | 0.012 | -53.4
-6 | -0.667 | 0.01308 | 0.01 | -50.979
-5.5 | -0.609 | 0.01263 | 0.008 | -48.248
-5 | -0.55 | 0.01224 | 0.007 | -44.991
-4.5 | -0.491 | 0.01184 | 0.005 | -41.476
-4 | -0.429 | 0.00599 | 0.004 | -71.644
-3.5 | -0.368 | 0.00589 | 0.002 | -62.468
-3 | -0.307 | 0.00583 | 0.001 | -52.686
-2.5 | -0.246 | 0.00576 | -0.001 | -42.661
-2 | -0.184 | 0.00573 | -0.002 | -32.158
-1.5 | -0.123 | 0.00568 | -0.004 | -21.61
-1 | -0.061 | 0.00565 | -0.005 | -10.748
-0.5 | 0.001 | 0.00561 | -0.007 | 0.267
0 | 0.064 | 0.00566 | -0.009 | 11.244
0.5 | 0.126 | 0.00567 | -0.01 | 22.194
1 | 0.188 | 0.0057 | -0.012 | 32.968
1.5 | 0.25 | 0.00574 | -0.013 | 43.534
2 | 0.311 | 0.0058 | -0.015 | 53.571
2.5 | 0.372 | 0.00587 | -0.016 | 63.427
3 | 0.434 | 0.00594 | -0.018 | 73.057
3.5 | 0.495 | 0.00603 | -0.019 | 82.075
4 | 0.555 | 0.00613 | -0.021 | 90.448
4.5 | 0.615 | 0.00625 | -0.023 | 98.353
5 | 0.675 | 0.00638 | -0.024 | 105.869
5.5 | 0.734 | 0.00654 | -0.026 | 112.348
6 | 0.793 | 0.01387 | -0.027 | 57.143
6.5 | 0.85 | 0.01445 | -0.029 | 58.829
7 | 0.904 | 0.01508 | -0.03 | 59.987
7.5 | 0.957 | 0.01566 | -0.032 | 61.125
8 | 1.008 | 0.01627 | -0.033 | 61.971
8.5 | 1.057 | 0.01692 | -0.035 | 62.485
9 | 1.104 | 0.01763 | -0.036 | 62.595
9.5 | 1.147 | 0.01835 | -0.038 | 62.518
10 | 1.188 | 0.01905 | -0.039 | 62.359
10.5 | 1.225 | 0.01982 | -0.041 | 61.827
11 | 1.258 | 0.02145 | -0.042 | 58.669
11.5 | 1.288 | 0.02253 | -0.044 | 57.189
12 | 1.314 | 0.02342 | -0.045 | 56.126
12.5 | 1.336 | 0.02473 | -0.046 | 54.043
13 | 1.354 | 0.0263 | -0.048 | 51.479
13.5 | 1.367 | 0.02803 | -0.049 | 48.762
14 | 1.375 | 0.02969 | -0.05 | 46.314
14.5 | 1.38 | 0.03123 | -0.052 | 44.195
15 | 1.379 | 0.03402 | -0.053 | 40.529
15.5 | 1.372 | 0.03736 | -0.054 | 36.716
16 | 1.306 | 0.05462 | -0.051 | 23.911
16.5 | 1.21 | 0.09556 | -0.044 | 12.66
17 | 1.181 | 0.11234 | -0.042 | 10.51
17.5 | 1.156 | 0.12636 | -0.04 | 9.151
18 | 1.14 | 0.13366 | -0.04 | 8.529
18.5 | 1.121 | 0.14306 | -0.04 | 7.834
19 | 1.097 | 0.15552 | -0.038 | 7.056
19.5 | 1.076 | 0.16449 | -0.038 | 6.542

## 44. Re 1M Mach 0.10 (2)
BIGFOIL.COM POLAR EXPORT
NACA67-119 a=0.0
NACA67-119 a=0.0 |  |  |  | Cl Max: | 1.0665 | at alpha= | 19 | deg
XFOIL ncrit=9 |  |  |  | L/D Max: | 61.9817 | at alpha= | 4.5 | deg
Re: | 1000000 |  |  | Cd Min: | 0.07191 | at alpha= | -20 | deg
Mach: | 0.1 |  |  | Cl=0 at alpha= | -0.62305 | deg
|  |  |  | @ Cl=0.1, Cd= | 0.010726
|  |  |  | @ Cl=0.4, Cd= | 0.0084672
|  |  |  | @ Cl=0.6, Cd= | 0.018546
alpha (deg) | Cl | Cd | Cm | Cl/Cd
-20 | -0.9514 | 0.07191 | -0.112 | -13.2304
-19.5 | -0.9566 | 0.06511 | -0.1145 | -14.6921
-19 | -0.9673 | 0.05831 | -0.1157 | -16.5889
-18.5 | -0.9805 | 0.05185 | -0.1158 | -18.9103
-18 | -0.9795 | 0.04708 | -0.1154 | -20.805
-17.5 | -0.9727 | 0.04316 | -0.1145 | -22.5371
-17 | -0.9603 | 0.03994 | -0.1132 | -24.0436
-16.5 | -0.9455 | 0.0371 | -0.1116 | -25.4852
-16 | -0.9255 | 0.0347 | -0.11 | -26.6715
-15.5 | -0.9042 | 0.0325 | -0.1083 | -27.8215
-15 | -0.8864 | 0.03015 | -0.1059 | -29.3997
-14.5 | -0.8641 | 0.02821 | -0.1036 | -30.631
-14 | -0.8351 | 0.02673 | -0.1018 | -31.2421
-13.5 | -0.8042 | 0.02542 | -0.1 | -31.6365
-13 | -0.7751 | 0.02404 | -0.0979 | -32.2421
-12.5 | -0.7433 | 0.02283 | -0.096 | -32.558
-12 | -0.7064 | 0.02189 | -0.0946 | -32.2704
-11.5 | -0.6732 | 0.02078 | -0.0927 | -32.3965
-11 | -0.6347 | 0.01999 | -0.0913 | -31.7509
-10.5 | -0.5985 | 0.01907 | -0.0895 | -31.3844
-10 | -0.558 | 0.0184 | -0.0883 | -30.3261
-9.5 | -0.5211 | 0.01758 | -0.0864 | -29.6416
-9 | -0.4801 | 0.01697 | -0.0851 | -28.2911
-8.5 | -0.4406 | 0.0163 | -0.0834 | -27.0307
-8 | -0.3994 | 0.01577 | -0.082 | -25.3266
-7.5 | -0.3602 | 0.01524 | -0.0802 | -23.6352
-7 | -0.3236 | 0.01458 | -0.078 | -22.1948
-6.5 | -0.2919 | 0.01375 | -0.0749 | -21.2291
-6 | -0.2663 | 0.01283 | -0.0707 | -20.756
-5.5 | -0.2511 | 0.01174 | -0.0645 | -21.3884
-5 | -0.2599 | 0.01026 | -0.0537 | -25.3314
-4.5 | -0.2963 | 0.00859 | -0.0368 | -34.4936
-4 | -0.3559 | 0.00775 | -0.0132 | -45.9226
-3.5 | -0.3338 | 0.00813 | -0.0063 | -41.0578
-3 | -0.2926 | 0.00837 | -0.0036 | -34.9582
-2.5 | -0.2417 | 0.00874 | -0.0029 | -27.6545
-2 | -0.1856 | 0.00932 | -0.0031 | -19.9142
-1.5 | -0.1052 | 0.01073 | -0.0076 | -9.8043
-1 | -0.0386 | 0.01115 | -0.0101 | -3.4619
-0.5 | 0.0126 | 0.01105 | -0.0098 | 1.1403
0 | 0.0635 | 0.01084 | -0.0094 | 5.8579
0.5 | 0.1149 | 0.01068 | -0.0091 | 10.7584
1 | 0.1586 | 0.0102 | -0.0071 | 15.549
1.5 | 0.2202 | 0.00967 | -0.0086 | 22.7715
2 | 0.2914 | 0.00921 | -0.0122 | 31.6395
2.5 | 0.3384 | 0.00891 | -0.0107 | 37.9798
3 | 0.401 | 0.00846 | -0.0124 | 47.3995
3.5 | 0.4431 | 0.00817 | -0.0099 | 54.235
4 | 0.4773 | 0.0078 | -0.0055 | 61.1923
4.5 | 0.4754 | 0.00767 | 0.0064 | 61.9817
5 | 0.4542 | 0.00853 | 0.0214 | 53.2474
5.5 | 0.4321 | 0.00996 | 0.0355 | 43.3835
6 | 0.4243 | 0.01126 | 0.0462 | 37.6821
6.5 | 0.4335 | 0.0125 | 0.0535 | 34.68
7 | 0.4519 | 0.01363 | 0.0589 | 33.1548
7.5 | 0.4764 | 0.01468 | 0.0631 | 32.4523
8 | 0.5049 | 0.01566 | 0.0665 | 32.2414
8.5 | 0.5355 | 0.01663 | 0.0694 | 32.2008
9 | 0.5665 | 0.01765 | 0.0721 | 32.0963
9.5 | 0.6009 | 0.01857 | 0.0743 | 32.3586
10 | 0.6366 | 0.01946 | 0.0762 | 32.7133
10.5 | 0.672 | 0.02041 | 0.0781 | 32.925
11 | 0.7082 | 0.02127 | 0.0797 | 33.2957
11.5 | 0.7405 | 0.02238 | 0.0818 | 33.0876
12 | 0.7761 | 0.02338 | 0.0833 | 33.195
12.5 | 0.8049 | 0.02477 | 0.0855 | 32.495
13 | 0.839 | 0.02591 | 0.087 | 32.3813
13.5 | 0.8703 | 0.02725 | 0.0886 | 31.9376
14 | 0.8966 | 0.02892 | 0.0906 | 31.0028
14.5 | 0.9281 | 0.03029 | 0.0919 | 30.6405
15 | 0.9493 | 0.03237 | 0.0941 | 29.3265
15.5 | 0.9791 | 0.03397 | 0.0952 | 28.8225
16 | 0.9968 | 0.0365 | 0.0971 | 27.3096
16.5 | 1.0189 | 0.03884 | 0.0984 | 26.2333
17 | 1.036 | 0.04157 | 0.0998 | 24.9218
17.5 | 1.0446 | 0.04517 | 0.1013 | 23.126
18.5 | 1.0613 | 0.05301 | 0.1027 | 20.0208
19 | 1.0665 | 0.05758 | 0.1027 | 18.5221
19.5 | 1.0638 | 0.06321 | 0.1021 | 16.8296
20 | 1.048 | 0.07074 | 0.1006 | 14.8148

## 45. Re 1M Mach 0.25 (1)
BIGFOIL.COM POLAR EXPORT
NACA67-119 a=0.0
NACA67-119 a=0.0 |  |  |  | Cl Max: | 1.298 | at alpha= | 12.5 | deg
JavaFoil+Calcfoil stall+Eppler ext transition |  |  |  | L/D Max: | 108.395 | at alpha= | 5.5 | deg
Re: | 1000000 |  |  | Cd Min: | 0.00573 | at alpha= | -0.5 | deg
Mach: | 0.25 |  |  | Cl=0 at alpha= | -0.51562 | deg
|  |  |  | @ Cl=0.1, Cd= | 0.0057755
|  |  |  | @ Cl=0.4, Cd= | 0.00602
|  |  |  | @ Cl=0.6, Cd= | 0.006345
alpha (deg) | Cl | Cd | Cm | Cl/Cd
-18 | -0.826 | 0.16326 | 0.022 | -5.058
-17.5 | -0.868 | 0.15235 | 0.022 | -5.701
-17 | -0.907 | 0.14193 | 0.022 | -6.389
-16.5 | -0.94 | 0.13443 | 0.021 | -6.991
-16 | -0.969 | 0.12465 | 0.021 | -7.775
-15.5 | -0.994 | 0.11789 | 0.021 | -8.434
-15 | -1.014 | 0.10985 | 0.021 | -9.233
-14.5 | -1.03 | 0.10209 | 0.021 | -10.086
-14 | -1.039 | 0.09374 | 0.021 | -11.082
-13.5 | -1.052 | 0.08106 | 0.023 | -12.978
-13 | -1.21 | 0.02759 | 0.031 | -43.878
-12.5 | -1.206 | 0.02499 | 0.03 | -48.254
-12 | -1.191 | 0.02342 | 0.028 | -50.852
-11.5 | -1.17 | 0.02235 | 0.027 | -52.332
-11 | -1.144 | 0.02107 | 0.026 | -54.282
-10.5 | -1.112 | 0.02006 | 0.024 | -55.464
-10 | -1.077 | 0.01913 | 0.023 | -56.283
-9.5 | -1.038 | 0.01827 | 0.021 | -56.816
-9 | -0.995 | 0.01743 | 0.02 | -57.075
-8.5 | -0.949 | 0.01676 | 0.018 | -56.631
-8 | -0.9 | 0.01591 | 0.017 | -56.6
-7.5 | -0.849 | 0.01513 | 0.015 | -56.103
-7 | -0.795 | 0.01454 | 0.013 | -54.693
-6.5 | -0.74 | 0.01399 | 0.012 | -52.881
-6 | -0.683 | 0.01348 | 0.01 | -50.633
-5.5 | -0.624 | 0.01302 | 0.009 | -47.959
-5 | -0.564 | 0.01259 | 0.007 | -44.835
-4.5 | -0.504 | 0.01217 | 0.006 | -41.406
-4 | -0.44 | 0.00613 | 0.004 | -71.823
-3.5 | -0.378 | 0.00602 | 0.002 | -62.707
-3 | -0.315 | 0.00594 | 0.001 | -53.028
-2.5 | -0.252 | 0.00588 | -0.001 | -42.91
-2 | -0.189 | 0.00585 | -0.002 | -32.332
-1.5 | -0.126 | 0.0058 | -0.004 | -21.714
-1 | -0.062 | 0.00576 | -0.006 | -10.817
-0.5 | 0.002 | 0.00573 | -0.007 | 0.268
0 | 0.065 | 0.00577 | -0.009 | 11.332
0.5 | 0.129 | 0.00578 | -0.01 | 22.341
1 | 0.193 | 0.00582 | -0.012 | 33.164
1.5 | 0.257 | 0.00586 | -0.014 | 43.795
2 | 0.319 | 0.00593 | -0.015 | 53.835
2.5 | 0.382 | 0.006 | -0.017 | 63.705
3 | 0.445 | 0.00607 | -0.018 | 73.366
3.5 | 0.507 | 0.00617 | -0.02 | 82.286
4 | 0.569 | 0.00629 | -0.022 | 90.535
4.5 | 0.631 | 0.0064 | -0.023 | 98.475
5 | 0.692 | 0.00654 | -0.025 | 105.808
5.5 | 0.755 | 0.00696 | -0.026 | 108.395
6 | 0.812 | 0.01436 | -0.028 | 56.568
6.5 | 0.871 | 0.01498 | -0.03 | 58.101
7 | 0.926 | 0.01569 | -0.031 | 58.997
7.5 | 0.978 | 0.01632 | -0.033 | 59.932
8 | 1.029 | 0.01701 | -0.034 | 60.499
8.5 | 1.076 | 0.01771 | -0.036 | 60.767
9 | 1.121 | 0.01849 | -0.037 | 60.59
9.5 | 1.161 | 0.01932 | -0.039 | 60.095
10 | 1.197 | 0.02009 | -0.04 | 59.588
10.5 | 1.228 | 0.02187 | -0.042 | 56.149
11 | 1.254 | 0.02302 | -0.043 | 54.493
11.5 | 1.275 | 0.02431 | -0.045 | 52.444
12 | 1.29 | 0.0257 | -0.046 | 50.182
12.5 | 1.298 | 0.02733 | -0.048 | 47.473
13 | 1.298 | 0.02895 | -0.049 | 44.847
13.5 | 1.291 | 0.03162 | -0.05 | 40.83
14 | 1.274 | 0.03514 | -0.051 | 36.266
14.5 | 1.119 | 0.08165 | -0.041 | 13.7
15 | 1.07 | 0.10182 | -0.037 | 10.511
15.5 | 1.036 | 0.11335 | -0.035 | 9.14
16 | 1.002 | 0.12418 | -0.034 | 8.07
16.5 | 0.965 | 0.13402 | -0.033 | 7.197
17 | 0.924 | 0.14487 | -0.032 | 6.378
17.5 | 0.88 | 0.15521 | -0.032 | 5.67

## 46. Re 1M Mach 0.25 (2)
BIGFOIL.COM POLAR EXPORT
NACA67-119 a=0.0
NACA67-119 a=0.0 |  |  |  | Cl Max: | 0.9896 | at alpha= | 17.5 | deg
XFOIL ncrit=9 |  |  |  | L/D Max: | 56.2454 | at alpha= | 4 | deg
Re: | 1000000 |  |  | Cd Min: | 0.11455 | at alpha= | -20 | deg
Mach: | 0.25 |  |  | Cl=0 at alpha= | -0.68947 | deg
|  |  |  | @ Cl=0.1, Cd= | 0.011345
|  |  |  | @ Cl=0.4, Cd= | 0.0088066
|  |  |  | @ Cl=0.6, Cd= | 0.019893
alpha (deg) | Cl | Cd | Cm | Cl/Cd
-20 | -0.7275 | 0.11455 | -0.0972 | -6.3509
-19.5 | -0.78 | 0.09784 | -0.1071 | -7.9722
-19 | -0.8172 | 0.08449 | -0.1147 | -9.6722
-18.5 | -0.8503 | 0.07286 | -0.1204 | -11.6703
-18 | -0.8744 | 0.06348 | -0.1238 | -13.7744
-17.5 | -0.8862 | 0.0563 | -0.1252 | -15.7407
-17 | -0.8917 | 0.0504 | -0.1253 | -17.6925
-16.5 | -0.8896 | 0.0456 | -0.1246 | -19.5088
-16 | -0.8811 | 0.04163 | -0.1233 | -21.165
-15.5 | -0.8708 | 0.03807 | -0.1213 | -22.8737
-15 | -0.8541 | 0.03515 | -0.1191 | -24.2987
-14.5 | -0.8368 | 0.03245 | -0.1166 | -25.7874
-14 | -0.8193 | 0.02993 | -0.1137 | -27.3739
-13.5 | -0.7916 | 0.02817 | -0.1114 | -28.1008
-13 | -0.7622 | 0.02653 | -0.1091 | -28.7297
-12.5 | -0.7329 | 0.02493 | -0.1065 | -29.3983
-12 | -0.7006 | 0.02356 | -0.1042 | -29.7368
-11.5 | -0.6639 | 0.02246 | -0.1023 | -29.5592
-11 | -0.63 | 0.02126 | -0.0999 | -29.6331
-10.5 | -0.5895 | 0.02041 | -0.0983 | -28.8829
-10 | -0.5537 | 0.01938 | -0.096 | -28.5707
-9.5 | -0.5117 | 0.01867 | -0.0944 | -27.4076
-9 | -0.4737 | 0.0178 | -0.0923 | -26.6124
-8.5 | -0.4328 | 0.01713 | -0.0905 | -25.2656
-8 | -0.3918 | 0.01654 | -0.0886 | -23.688
-7.5 | -0.3509 | 0.01597 | -0.0867 | -21.9724
-7 | -0.3111 | 0.01531 | -0.0847 | -20.3201
-6.5 | -0.2781 | 0.01446 | -0.0815 | -19.2324
-6 | -0.2496 | 0.01357 | -0.0775 | -18.3935
-5.5 | -0.2321 | 0.01248 | -0.0715 | -18.5978
-5 | -0.2374 | 0.011 | -0.0612 | -21.5818
-4.5 | -0.2712 | 0.00924 | -0.0449 | -29.3506
-4 | -0.333 | 0.00799 | -0.0213 | -41.6771
-3.5 | -0.3342 | 0.00841 | -0.0091 | -39.7384
-3 | -0.2992 | 0.00871 | -0.0046 | -34.3513
-2.5 | -0.252 | 0.00907 | -0.0027 | -27.7839
-2 | -0.1965 | 0.00966 | -0.0023 | -20.3416
-1.5 | -0.1085 | 0.01116 | -0.0079 | -9.7222
-1 | -0.0354 | 0.01158 | -0.0113 | -3.057
-0.5 | 0.0216 | 0.01155 | -0.0118 | 1.8701
0 | 0.0782 | 0.01145 | -0.0122 | 6.8297
0.5 | 0.1094 | 0.0113 | -0.0074 | 9.6814
1 | 0.1598 | 0.01078 | -0.0064 | 14.8237
1.5 | 0.2259 | 0.01014 | -0.0085 | 22.2781
2 | 0.29 | 0.00965 | -0.0103 | 30.0518
2.5 | 0.3416 | 0.00921 | -0.0092 | 37.0901
3 | 0.4082 | 0.00875 | -0.0114 | 46.6514
3.5 | 0.4474 | 0.00838 | -0.0077 | 53.389
4 | 0.4539 | 0.00807 | 0.003 | 56.2454
4.5 | 0.4573 | 0.00815 | 0.0138 | 56.1104
5 | 0.4343 | 0.0092 | 0.0292 | 47.2065
5.5 | 0.4145 | 0.0107 | 0.0428 | 38.7383
6 | 0.4095 | 0.01207 | 0.0531 | 33.9271
6.5 | 0.4203 | 0.01332 | 0.0602 | 31.5541
7.5 | 0.466 | 0.01556 | 0.0698 | 29.9486
8 | 0.4955 | 0.01661 | 0.0733 | 29.8314
8.5 | 0.5261 | 0.01768 | 0.0765 | 29.7568
9 | 0.5585 | 0.01875 | 0.0793 | 29.7867
9.5 | 0.5939 | 0.01974 | 0.0817 | 30.0861
10 | 0.6313 | 0.02068 | 0.0837 | 30.5271
10.5 | 0.6675 | 0.02171 | 0.0858 | 30.7462
11 | 0.7006 | 0.02294 | 0.0882 | 30.5405
11.5 | 0.7361 | 0.02403 | 0.0902 | 30.6325
12 | 0.7696 | 0.02532 | 0.0923 | 30.3949
12.5 | 0.8 | 0.02683 | 0.0946 | 29.8174
13 | 0.8322 | 0.0283 | 0.0965 | 29.4064
13.5 | 0.859 | 0.03016 | 0.0988 | 28.4814
14 | 0.8888 | 0.03192 | 0.1007 | 27.8446
14.5 | 0.9135 | 0.0341 | 0.1027 | 26.7889
15 | 0.9371 | 0.0364 | 0.1046 | 25.7445
15.5 | 0.9547 | 0.03926 | 0.1066 | 24.3174
16 | 0.9712 | 0.04239 | 0.1083 | 22.9111
16.5 | 0.9791 | 0.04642 | 0.1098 | 21.0922
17 | 0.9862 | 0.05079 | 0.1107 | 19.4172
17.5 | 0.9896 | 0.0557 | 0.1111 | 17.7666
18 | 0.9867 | 0.06163 | 0.1107 | 16.0101
18.5 | 0.9823 | 0.06819 | 0.1093 | 14.4053
19 | 0.9681 | 0.07625 | 0.1068 | 12.6964
19.5 | 0.9495 | 0.08539 | 0.1031 | 11.1196
20 | 0.9268 | 0.0957 | 0.0982 | 9.6844

## 47. Re 1M Mach 0.50 (1)
BIGFOIL.COM POLAR EXPORT
NACA67-119 a=0.0
NACA67-119 a=0.0 |  |  |  | Cl Max: | 1.158 | at alpha= | 20 | deg
JavaFoil+Calcfoil stall+Eppler ext transition |  |  |  | L/D Max: | 100.593 | at alpha= | 5 | deg
Re: | 1000000 |  |  | Cd Min: | 0.00627 | at alpha= | -0.5 | deg
Mach: | 0.5 |  |  | Cl=0 at alpha= | -0.51409 | deg
|  |  |  | @ Cl=0.1, Cd= | 0.0062976
|  |  |  | @ Cl=0.4, Cd= | 0.0065379
|  |  |  | @ Cl=0.6, Cd= | 0.0068951
alpha (deg) | Cl | Cd | Cm | Cl/Cd
-20 | -1.102 | 0.19836 | 0.034 | -5.557
-19.5 | -1.075 | 0.19576 | 0.033 | -5.492
-19 | -1.046 | 0.19403 | 0.032 | -5.393
-18.5 | -1.018 | 0.18447 | 0.03 | -5.516
-18 | -0.99 | 0.18069 | 0.029 | -5.477
-17.5 | -0.962 | 0.17591 | 0.028 | -5.47
-17 | -0.935 | 0.17319 | 0.027 | -5.398
-16.5 | -0.906 | 0.16597 | 0.025 | -5.456
-16 | -0.877 | 0.16064 | 0.024 | -5.461
-15.5 | -0.849 | 0.15431 | 0.023 | -5.504
-15 | -0.822 | 0.14366 | 0.022 | -5.721
-14.5 | -0.794 | 0.13962 | 0.021 | -5.688
-14 | -0.765 | 0.13546 | 0.019 | -5.647
-13.5 | -0.737 | 0.13075 | 0.018 | -5.634
-13 | -0.709 | 0.12229 | 0.017 | -5.796
-12.5 | -0.681 | 0.12244 | 0.016 | -5.56
-12 | -0.653 | 0.11938 | 0.016 | -5.469
-11.5 | -0.624 | 0.1114 | 0.014 | -5.599
-11 | -0.596 | 0.10453 | 0.013 | -5.699
-10.5 | -0.568 | 0.09783 | 0.012 | -5.805
-10 | -0.539 | 0.09106 | 0.01 | -5.916
-9.5 | -0.513 | 0.06785 | 0.012 | -7.56
-9 | -0.752 | 0.05877 | 0.013 | -12.79
-8.5 | -0.933 | 0.02125 | 0.02 | -43.902
-8 | -0.925 | 0.01979 | 0.018 | -46.769
-7.5 | -0.896 | 0.01864 | 0.017 | -48.087
-7 | -0.854 | 0.01741 | 0.015 | -49.091
-6.5 | -0.804 | 0.01637 | 0.013 | -49.127
-6 | -0.748 | 0.01559 | 0.011 | -47.976
-5.5 | -0.687 | 0.01491 | 0.01 | -46.122
-5 | -0.624 | 0.01429 | 0.008 | -43.66
-4.5 | -0.558 | 0.01371 | 0.006 | -40.727
-4 | -0.491 | 0.01316 | 0.004 | -37.273
-3.5 | -0.419 | 0.00665 | 0.003 | -63.08
-3 | -0.35 | 0.00653 | 0.001 | -53.633
-2.5 | -0.28 | 0.00644 | -0.001 | -43.554
-2 | -0.21 | 0.00637 | -0.003 | -32.972
-1.5 | -0.14 | 0.00634 | -0.004 | -22.133
-1 | -0.069 | 0.00631 | -0.006 | -10.981
-0.5 | 0.002 | 0.00627 | -0.008 | 0.273
0 | 0.073 | 0.00629 | -0.01 | 11.571
0.5 | 0.144 | 0.00631 | -0.011 | 22.777
1 | 0.215 | 0.00636 | -0.013 | 33.773
1.5 | 0.286 | 0.00641 | -0.015 | 44.576
2 | 0.355 | 0.00648 | -0.017 | 54.763
2.5 | 0.425 | 0.00657 | -0.019 | 64.666
3 | 0.495 | 0.0067 | -0.02 | 73.801
3.5 | 0.563 | 0.00682 | -0.022 | 82.567
4 | 0.632 | 0.00696 | -0.024 | 90.828
4.5 | 0.7 | 0.00714 | -0.026 | 97.976
5 | 0.769 | 0.00764 | -0.028 | 100.593
5.5 | 0.832 | 0.01606 | -0.029 | 51.787
6 | 0.894 | 0.01692 | -0.031 | 52.847
6.5 | 0.954 | 0.01778 | -0.033 | 53.674
7 | 1.006 | 0.01876 | -0.034 | 53.647
7.5 | 1.05 | 0.01975 | -0.036 | 53.184
8 | 1.082 | 0.02097 | -0.038 | 51.592
8.5 | 1.095 | 0.02321 | -0.04 | 47.158
9 | 1.071 | 0.02504 | -0.041 | 42.782
9.5 | 0.786 | 0.06416 | -0.028 | 12.251
10 | 0.599 | 0.07546 | -0.023 | 7.942
10.5 | 0.624 | 0.09773 | -0.02 | 6.385
11 | 0.653 | 0.10614 | -0.022 | 6.151
11.5 | 0.681 | 0.1137 | -0.023 | 5.987
12 | 0.709 | 0.11147 | -0.024 | 6.356
12.5 | 0.738 | 0.12259 | -0.027 | 6.02
13 | 0.766 | 0.12819 | -0.027 | 5.972
13.5 | 0.793 | 0.13287 | -0.028 | 5.97
14 | 0.821 | 0.1355 | -0.029 | 6.06
14.5 | 0.851 | 0.1427 | -0.032 | 5.962
15 | 0.878 | 0.14655 | -0.033 | 5.993
15.5 | 0.906 | 0.15214 | -0.034 | 5.953
16 | 0.933 | 0.15732 | -0.035 | 5.933
16.5 | 0.963 | 0.16771 | -0.037 | 5.744
17 | 0.991 | 0.16911 | -0.038 | 5.859
17.5 | 1.018 | 0.17401 | -0.039 | 5.851
18 | 1.046 | 0.18172 | -0.041 | 5.755
18.5 | 1.077 | 0.18463 | -0.044 | 5.832
19 | 1.103 | 0.19468 | -0.044 | 5.667
19.5 | 1.131 | 0.19912 | -0.045 | 5.678
20 | 1.158 | 0.20545 | -0.046 | 5.635

## 48. Re 1M Mach 0.50 (2)
BIGFOIL.COM POLAR EXPORT
NACA67-119 a=0.0
NACA67-119 a=0.0 |  |  |  | Cl Max: | 0.7455 | at alpha= | 13 | deg
XFOIL ncrit=9 |  |  |  | L/D Max: | 35.5484 | at alpha= | 4.5 | deg
Re: | 1000000 |  |  | Cd Min: | 0.1608 | at alpha= | 18 | deg
Mach: | 0.5 |  |  | Cl=0 at alpha= | 0.49081 | deg
|  |  |  | @ Cl=0.1, Cd= | 0.013695
|  |  |  | @ Cl=0.4, Cd= | 0.018223
|  |  |  | @ Cl=0.6, Cd= | 0.1608
alpha (deg) | Cl | Cd | Cm | Cl/Cd
-17 | -0.3258 | 0.15455 | -0.1021 | -2.1081
-16.5 | -0.3235 | 0.14453 | -0.1069 | -2.2383
-16 | -0.3419 | 0.13054 | -0.1133 | -2.6191
-15.5 | -0.3697 | 0.11624 | -0.1204 | -3.1805
-15 | -0.3935 | 0.10343 | -0.1273 | -3.8045
-14.5 | -0.4515 | 0.08536 | -0.1376 | -5.2894
-14 | -0.4924 | 0.07093 | -0.1467 | -6.9421
-13.5 | -0.5304 | 0.05918 | -0.1525 | -8.9625
-13 | -0.5645 | 0.04976 | -0.1542 | -11.3445
-12.5 | -0.5933 | 0.04202 | -0.1525 | -14.1195
-12 | -0.6072 | 0.0361 | -0.1486 | -16.8199
-11.5 | -0.5986 | 0.03219 | -0.1443 | -18.5958
-11 | -0.576 | 0.0293 | -0.14 | -19.6587
-10.5 | -0.5456 | 0.02706 | -0.1359 | -20.1626
-10 | -0.514 | 0.02515 | -0.1318 | -20.4374
-9.5 | -0.4768 | 0.02367 | -0.128 | -20.1436
-9 | -0.4399 | 0.02223 | -0.1242 | -19.7886
-8.5 | -0.3995 | 0.02103 | -0.1208 | -18.9967
-8 | -0.3557 | 0.02007 | -0.1178 | -17.723
-7.5 | -0.313 | 0.01915 | -0.1146 | -16.3446
-7 | -0.2692 | 0.01833 | -0.1116 | -14.6863
-6.5 | -0.2255 | 0.01758 | -0.1087 | -12.8271
-6 | -0.19 | 0.01665 | -0.1045 | -11.4114
-5.5 | -0.1623 | 0.01562 | -0.0991 | -10.3905
-5 | -0.1556 | 0.01418 | -0.0903 | -10.9732
-4.5 | -0.178 | 0.01233 | -0.0759 | -14.4363
-4 | -0.2409 | 0.01063 | -0.0531 | -22.6623
-3.5 | -0.2383 | 0.01071 | -0.0407 | -22.2502
-3 | -0.2656 | 0.01039 | -0.0224 | -25.563
-2.5 | -0.2634 | 0.01064 | -0.009 | -24.7556
-2 | -0.1781 | 0.01182 | -0.0123 | -15.0677
-1.5 | -0.0073 | 0.01413 | -0.0325 | -0.51663
-1 | 0.0574 | 0.01475 | -0.0329 | 3.8915
-0.5 | 0.0801 | 0.01559 | -0.0247 | 5.1379
0 | -0.0694 | 0.01508 | 0.0186 | -4.6021
0.5 | 0.0013 | 0.01456 | 0.0172 | 0.089286
1 | 0.0886 | 0.01379 | 0.0126 | 6.4249
1.5 | 0.1797 | 0.01303 | 0.007 | 13.7913
2 | 0.229 | 0.01206 | 0.0101 | 18.9884
2.5 | 0.2383 | 0.01137 | 0.0211 | 20.9587
3 | 0.2629 | 0.01117 | 0.0289 | 23.5363
3.5 | 0.3017 | 0.01104 | 0.0339 | 27.3279
4 | 0.3519 | 0.01086 | 0.0368 | 32.4033
4.5 | 0.3857 | 0.01085 | 0.043 | 35.5484
5 | 0.3625 | 0.01231 | 0.0585 | 29.4476
5.5 | 0.3535 | 0.01394 | 0.0706 | 25.3587
6 | 0.3587 | 0.01547 | 0.0797 | 23.1868
6.5 | 0.376 | 0.01687 | 0.0866 | 22.2881
7 | 0.3995 | 0.0182 | 0.0923 | 21.9505
7.5 | 0.4273 | 0.01947 | 0.0972 | 21.9466
8.5 | 0.4937 | 0.02218 | 0.1054 | 22.2588
9 | 0.5308 | 0.02358 | 0.1089 | 22.5106
9.5 | 0.5679 | 0.02506 | 0.1123 | 22.6616
10 | 0.6025 | 0.02678 | 0.1159 | 22.4981
10.5 | 0.6321 | 0.02886 | 0.1197 | 21.9023
11 | 0.6653 | 0.03093 | 0.123 | 21.5099
11.5 | 0.6879 | 0.03372 | 0.1268 | 20.4004
12 | 0.7156 | 0.03646 | 0.1299 | 19.627
12.5 | 0.7344 | 0.03998 | 0.1331 | 18.3692
13 | 0.7455 | 0.04425 | 0.1358 | 16.8475
13.5 | 0.7427 | 0.04992 | 0.1379 | 14.8778
14 | 0.7328 | 0.05676 | 0.1385 | 12.9105
14.5 | 0.7143 | 0.06516 | 0.137 | 10.9622
15 | 0.6928 | 0.07475 | 0.1332 | 9.2682
15.5 | 0.657 | 0.08692 | 0.1268 | 7.5587
16 | 0.6196 | 0.10036 | 0.1188 | 6.1738
16.5 | 0.583 | 0.11447 | 0.1103 | 5.093
17 | 0.537 | 0.13078 | 0.1008 | 4.1061
17.5 | 0.503 | 0.14606 | 0.0926 | 3.4438
18 | 0.4783 | 0.1608 | 0.0853 | 2.9745

## 49. Re 2M Mach 0.00 (1)
BIGFOIL.COM POLAR EXPORT
NACA67-119 a=0.0
NACA67-119 a=0.0 |  |  |  | Cl Max: | 1.404 | at alpha= | 15 | deg
JavaFoil+Calcfoil stall+Eppler ext transition |  |  |  | L/D Max: | 118.685 | at alpha= | 4 | deg
Re: | 2000000 |  |  | Cd Min: | 0.00421 | at alpha= | -0.5 | deg
Mach: | 0 |  |  | Cl=0 at alpha= | -0.51587 | deg
|  |  |  | @ Cl=0.1, Cd= | 0.0042314
|  |  |  | @ Cl=0.4, Cd= | 0.0044236
|  |  |  | @ Cl=0.6, Cd= | 0.005141
alpha (deg) | Cl | Cd | Cm | Cl/Cd
-20 | -1.083 | 0.15134 | 0.031 | -7.157
-19.5 | -1.101 | 0.14226 | 0.031 | -7.736
-19 | -1.119 | 0.1317 | 0.031 | -8.497
-18.5 | -1.134 | 0.12291 | 0.031 | -9.23
-18 | -1.162 | 0.10445 | 0.033 | -11.126
-17.5 | -1.176 | 0.09582 | 0.033 | -12.277
-17 | -1.315 | 0.03773 | 0.04 | -34.866
-16.5 | -1.333 | 0.03253 | 0.039 | -40.992
-16 | -1.34 | 0.02946 | 0.038 | -45.491
-15.5 | -1.34 | 0.02746 | 0.037 | -48.8
-15 | -1.338 | 0.02548 | 0.036 | -52.499
-14.5 | -1.33 | 0.02402 | 0.035 | -55.367
-14 | -1.316 | 0.02265 | 0.033 | -58.091
-13.5 | -1.297 | 0.02151 | 0.032 | -60.296
-13 | -1.274 | 0.02044 | 0.031 | -62.323
-12.5 | -1.248 | 0.01944 | 0.029 | -64.17
-12 | -1.218 | 0.01862 | 0.028 | -65.413
-11.5 | -1.186 | 0.01789 | 0.027 | -66.265
-11 | -1.15 | 0.0171 | 0.025 | -67.266
-10.5 | -1.112 | 0.01636 | 0.024 | -67.954
-10 | -1.07 | 0.01574 | 0.022 | -68
-9.5 | -1.027 | 0.01507 | 0.021 | -68.146
-9 | -0.981 | 0.01426 | 0.019 | -68.782
-8.5 | -0.933 | 0.01369 | 0.018 | -68.141
-8 | -0.882 | 0.01285 | 0.016 | -68.644
-7.5 | -0.83 | 0.0123 | 0.015 | -67.523
-7 | -0.777 | 0.01212 | 0.013 | -64.104
-6.5 | -0.721 | 0.01171 | 0.012 | -61.609
-6 | -0.665 | 0.01131 | 0.01 | -58.787
-5.5 | -0.608 | 0.01091 | 0.009 | -55.702
-5 | -0.549 | 0.01058 | 0.007 | -51.921
-4.5 | -0.49 | 0.01021 | 0.005 | -47.96
-4 | -0.431 | 0.00445 | 0.004 | -97.012
-3.5 | -0.37 | 0.00439 | 0.002 | -84.309
-3 | -0.309 | 0.00432 | 0.001 | -71.457
-2.5 | -0.247 | 0.00427 | -0.001 | -57.927
-2 | -0.185 | 0.00426 | -0.002 | -43.575
-1.5 | -0.124 | 0.00424 | -0.004 | -29.184
-1 | -0.061 | 0.00422 | -0.006 | -14.482
-0.5 | 0.002 | 0.00421 | -0.007 | 0.358
0 | 0.064 | 0.00422 | -0.009 | 15.174
0.5 | 0.127 | 0.00424 | -0.01 | 29.883
1 | 0.189 | 0.00427 | -0.012 | 44.236
1.5 | 0.251 | 0.00431 | -0.013 | 58.321
2 | 0.313 | 0.00435 | -0.015 | 71.809
2.5 | 0.374 | 0.00439 | -0.017 | 85.214
3 | 0.436 | 0.00447 | -0.018 | 97.568
3.5 | 0.497 | 0.00458 | -0.02 | 108.436
4 | 0.558 | 0.0047 | -0.021 | 118.685
4.5 | 0.618 | 0.00533 | -0.023 | 115.934
5 | 0.676 | 0.00672 | -0.024 | 100.542
5.5 | 0.734 | 0.00811 | -0.026 | 90.449
6 | 0.791 | 0.01176 | -0.027 | 67.256
6.5 | 0.848 | 0.01227 | -0.029 | 69.068
7 | 0.902 | 0.01291 | -0.031 | 69.906
7.5 | 0.955 | 0.01339 | -0.032 | 71.334
8 | 1.007 | 0.01419 | -0.034 | 70.919
8.5 | 1.056 | 0.01475 | -0.035 | 71.581
9 | 1.102 | 0.01532 | -0.037 | 71.927
9.5 | 1.146 | 0.01596 | -0.038 | 71.85
10 | 1.188 | 0.01654 | -0.039 | 71.816
10.5 | 1.226 | 0.0172 | -0.041 | 71.299
11 | 1.261 | 0.01865 | -0.042 | 67.604
11.5 | 1.292 | 0.01954 | -0.044 | 66.13
12 | 1.32 | 0.02057 | -0.045 | 64.138
12.5 | 1.344 | 0.02144 | -0.047 | 62.687
13 | 1.364 | 0.02271 | -0.048 | 60.039
13.5 | 1.38 | 0.02387 | -0.049 | 57.8
14 | 1.392 | 0.02505 | -0.051 | 55.573
14.5 | 1.4 | 0.02641 | -0.052 | 53.031
15 | 1.404 | 0.02835 | -0.053 | 49.513
15.5 | 1.404 | 0.03014 | -0.054 | 46.582
16 | 1.4 | 0.0321 | -0.055 | 43.624
16.5 | 1.393 | 0.03457 | -0.056 | 40.297
17 | 1.381 | 0.03743 | -0.057 | 36.906
17.5 | 1.358 | 0.04296 | -0.058 | 31.613
18 | 1.305 | 0.05708 | -0.056 | 22.863
18.5 | 1.232 | 0.08736 | -0.052 | 14.101
19 | 1.177 | 0.11763 | -0.048 | 10.008
19.5 | 1.149 | 0.13248 | -0.047 | 8.672
20 | 1.125 | 0.14375 | -0.046 | 7.826

## 50. Re 2M Mach 0.00 (2)
BIGFOIL.COM POLAR EXPORT
NACA67-119 a=0.0
NACA67-119 a=0.0 |  |  |  | Cl Max: | 1.2124 | at alpha= | 20 | deg
XFOIL ncrit=9 |  |  |  | L/D Max: | 80.4389 | at alpha= | 3.5 | deg
Re: | 2000000 |  |  | Cd Min: | 0.05166 | at alpha= | 20 | deg
Mach: | 0 |  |  | Cl=0 at alpha= | -0.52404 | deg
|  |  |  | @ Cl=0.1, Cd= | 0.0057934
|  |  |  | @ Cl=0.4, Cd= | 0.0106
|  |  |  | @ Cl=0.6, Cd= | 0.015414
alpha (deg) | Cl | Cd | Cm | Cl/Cd
-20 | -1.1545 | 0.04831 | -0.1101 | -23.8977
-19.5 | -1.1443 | 0.04468 | -0.1097 | -25.611
-19 | -1.1349 | 0.04113 | -0.1087 | -27.593
-18.5 | -1.1205 | 0.03821 | -0.1076 | -29.3248
-17.5 | -1.0869 | 0.03312 | -0.1044 | -32.817
-17 | -1.0752 | 0.03039 | -0.1018 | -35.3801
-16.5 | -1.052 | 0.02853 | -0.1 | -36.8735
-16 | -1.0264 | 0.0269 | -0.0981 | -38.1561
-15.5 | -0.9981 | 0.02547 | -0.0964 | -39.1873
-15 | -0.9685 | 0.02413 | -0.0946 | -40.1368
-14.5 | -0.9348 | 0.02301 | -0.0932 | -40.6258
-14 | -0.906 | 0.02167 | -0.0911 | -41.809
-13.5 | -0.8709 | 0.02067 | -0.0896 | -42.1335
-13 | -0.8344 | 0.01976 | -0.0882 | -42.2267
-12.5 | -0.7991 | 0.01883 | -0.0866 | -42.4376
-12 | -0.7614 | 0.01802 | -0.0851 | -42.2531
-11.5 | -0.722 | 0.01731 | -0.0839 | -41.71
-11 | -0.6833 | 0.0166 | -0.0824 | -41.1627
-10.5 | -0.6429 | 0.01599 | -0.0812 | -40.2064
-10 | -0.6011 | 0.01542 | -0.08 | -38.9818
-9.5 | -0.5589 | 0.01486 | -0.079 | -37.611
-9 | -0.5178 | 0.01427 | -0.0776 | -36.2859
-8.5 | -0.4741 | 0.0138 | -0.0766 | -34.3551
-8 | -0.4319 | 0.01327 | -0.0753 | -32.5471
-7.5 | -0.3888 | 0.0128 | -0.0741 | -30.375
-7 | -0.3471 | 0.0123 | -0.0727 | -28.2195
-6.5 | -0.3071 | 0.01175 | -0.0708 | -26.1362
-6 | -0.2707 | 0.0111 | -0.0684 | -24.3874
-5.5 | -0.2396 | 0.01036 | -0.0649 | -23.1274
-5 | -0.2131 | 0.00954 | -0.0605 | -22.3375
-4.5 | -0.1979 | 0.00856 | -0.0538 | -23.1192
-4 | -0.2053 | 0.00731 | -0.0426 | -28.0848
-3.5 | -0.2346 | 0.006 | -0.0262 | -39.1
-3 | -0.272 | 0.00523 | -0.0067 | -52.0076
-2.5 | -0.2274 | 0.00518 | -0.0048 | -43.8996
-2 | -0.1728 | 0.00524 | -0.0051 | -32.9771
-1.5 | -0.117 | 0.00535 | -0.0055 | -21.8692
-1 | -0.0594 | 0.00563 | -0.0062 | -10.5506
-0.5 | 0.003 | 0.00589 | -0.0079 | 0.50934
0 | 0.0619 | 0.00592 | -0.0092 | 10.4561
0.5 | 0.1191 | 0.00573 | -0.01 | 20.7853
1 | 0.1773 | 0.00558 | -0.011 | 31.7742
1.5 | 0.2359 | 0.00548 | -0.0122 | 43.0474
2 | 0.2916 | 0.00538 | -0.0127 | 54.2007
2.5 | 0.3468 | 0.00522 | -0.0132 | 66.4368
3 | 0.3993 | 0.00508 | -0.013 | 78.6024
3.5 | 0.4215 | 0.00524 | -0.0062 | 80.4389
4 | 0.3839 | 0.0061 | 0.013 | 62.9344
4.5 | 0.3628 | 0.00745 | 0.0275 | 48.698
5 | 0.3639 | 0.00864 | 0.037 | 42.1181
5.5 | 0.3788 | 0.00964 | 0.0436 | 39.2946
6 | 0.3997 | 0.01059 | 0.049 | 37.7432
6.5 | 0.4262 | 0.01147 | 0.0532 | 37.1578
7 | 0.4567 | 0.01229 | 0.0565 | 37.1603
7.5 | 0.4891 | 0.01311 | 0.0595 | 37.3074
8.5 | 0.5582 | 0.01463 | 0.0644 | 38.1545
9 | 0.5959 | 0.01534 | 0.0662 | 38.8462
9.5 | 0.6342 | 0.01603 | 0.0678 | 39.5633
10 | 0.6733 | 0.01673 | 0.0693 | 40.2451
10.5 | 0.713 | 0.01742 | 0.0706 | 40.93
11 | 0.75 | 0.01824 | 0.0722 | 41.1184
11.5 | 0.7887 | 0.01901 | 0.0735 | 41.4887
12 | 0.8252 | 0.0199 | 0.075 | 41.4673
12.5 | 0.8619 | 0.02079 | 0.0764 | 41.4574
13.5 | 0.931 | 0.02282 | 0.0794 | 40.7975
14 | 0.9649 | 0.02387 | 0.0809 | 40.4231
14.5 | 0.9971 | 0.02507 | 0.0824 | 39.7726
15 | 1.0275 | 0.0264 | 0.084 | 38.9205
15.5 | 1.0564 | 0.02787 | 0.0856 | 37.9046
16 | 1.083 | 0.02952 | 0.0872 | 36.687
16.5 | 1.1061 | 0.03139 | 0.0891 | 35.2373
17 | 1.13 | 0.03331 | 0.0907 | 33.9237
17.5 | 1.1483 | 0.03573 | 0.0924 | 32.1383
18 | 1.163 | 0.03848 | 0.0941 | 30.2235
18.5 | 1.1799 | 0.04117 | 0.0954 | 28.6592
19 | 1.1943 | 0.04425 | 0.0963 | 26.9898
19.5 | 1.2048 | 0.0477 | 0.0972 | 25.2579
20 | 1.2124 | 0.05166 | 0.0977 | 23.4688

## 51. Re 2M Mach 0.10 (1)
BIGFOIL.COM POLAR EXPORT
NACA67-119 a=0.0
NACA67-119 a=0.0 |  |  |  | Cl Max: | 1.387 | at alpha= | 14.5 | deg
JavaFoil+Calcfoil stall+Eppler ext transition |  |  |  | L/D Max: | 118.761 | at alpha= | 4 | deg
Re: | 2000000 |  |  | Cd Min: | 0.00423 | at alpha= | -1 | deg
Mach: | 0.1 |  |  | Cl=0 at alpha= | -0.51587 | deg
|  |  |  | @ Cl=0.1, Cd= | 0.0042457
|  |  |  | @ Cl=0.4, Cd= | 0.0044432
|  |  |  | @ Cl=0.6, Cd= | 0.0051462
alpha (deg) | Cl | Cd | Cm | Cl/Cd
-20 | -1.035 | 0.15677 | 0.03 | -6.601
-19.5 | -1.056 | 0.14797 | 0.03 | -7.134
-19 | -1.077 | 0.13761 | 0.031 | -7.825
-18.5 | -1.094 | 0.12932 | 0.03 | -8.461
-18 | -1.112 | 0.11952 | 0.03 | -9.306
-17.5 | -1.137 | 0.10443 | 0.032 | -10.887
-17 | -1.172 | 0.08389 | 0.033 | -13.973
-16.5 | -1.299 | 0.03609 | 0.039 | -35.992
-16 | -1.316 | 0.03105 | 0.038 | -42.387
-15.5 | -1.322 | 0.02832 | 0.037 | -46.685
-15 | -1.323 | 0.02618 | 0.036 | -50.522
-14.5 | -1.318 | 0.02457 | 0.035 | -53.653
-14 | -1.307 | 0.02309 | 0.034 | -56.6
-13.5 | -1.29 | 0.02189 | 0.032 | -58.935
-13 | -1.269 | 0.02077 | 0.031 | -61.109
-12.5 | -1.245 | 0.01984 | 0.029 | -62.735
-12 | -1.217 | 0.01892 | 0.028 | -64.31
-11.5 | -1.185 | 0.01808 | 0.027 | -65.555
-11 | -1.151 | 0.0173 | 0.025 | -66.514
-10.5 | -1.113 | 0.01653 | 0.024 | -67.314
-10 | -1.072 | 0.01587 | 0.022 | -67.574
-9.5 | -1.029 | 0.01522 | 0.021 | -67.612
-9 | -0.984 | 0.01437 | 0.019 | -68.439
-8.5 | -0.936 | 0.0138 | 0.018 | -67.821
-8 | -0.885 | 0.01296 | 0.016 | -68.327
-7.5 | -0.834 | 0.01266 | 0.015 | -65.864
-7 | -0.78 | 0.01219 | 0.013 | -63.988
-6.5 | -0.725 | 0.01178 | 0.012 | -61.497
-6 | -0.668 | 0.01138 | 0.01 | -58.702
-5.5 | -0.61 | 0.01096 | 0.009 | -55.682
-5 | -0.552 | 0.01063 | 0.007 | -51.88
-4.5 | -0.492 | 0.01026 | 0.005 | -47.976
-4 | -0.433 | 0.00445 | 0.004 | -97.285
-3.5 | -0.372 | 0.00439 | 0.002 | -84.683
-3 | -0.31 | 0.00434 | 0.001 | -71.533
-2.5 | -0.249 | 0.00429 | -0.001 | -57.907
-2 | -0.186 | 0.00427 | -0.002 | -43.656
-1.5 | -0.124 | 0.00426 | -0.004 | -29.183
-1 | -0.061 | 0.00423 | -0.006 | -14.507
-0.5 | 0.002 | 0.00423 | -0.007 | 0.358
0 | 0.064 | 0.00424 | -0.009 | 15.167
0.5 | 0.127 | 0.00425 | -0.01 | 29.931
1 | 0.19 | 0.00428 | -0.012 | 44.323
1.5 | 0.252 | 0.00432 | -0.014 | 58.405
2 | 0.314 | 0.00437 | -0.015 | 71.917
2.5 | 0.376 | 0.00442 | -0.017 | 85.159
3 | 0.438 | 0.00448 | -0.018 | 97.671
3.5 | 0.499 | 0.00459 | -0.02 | 108.736
4 | 0.56 | 0.00472 | -0.021 | 118.761
4.5 | 0.621 | 0.00537 | -0.023 | 115.473
5 | 0.679 | 0.00678 | -0.025 | 100.205
5.5 | 0.737 | 0.00819 | -0.026 | 90.029
6 | 0.794 | 0.01211 | -0.028 | 65.602
6.5 | 0.852 | 0.01237 | -0.029 | 68.86
7 | 0.906 | 0.01302 | -0.031 | 69.605
7.5 | 0.959 | 0.01349 | -0.032 | 71.133
8 | 1.011 | 0.0142 | -0.034 | 71.146
8.5 | 1.059 | 0.01484 | -0.035 | 71.358
9 | 1.106 | 0.01548 | -0.037 | 71.446
9.5 | 1.149 | 0.0161 | -0.038 | 71.383
10 | 1.19 | 0.01671 | -0.04 | 71.235
10.5 | 1.228 | 0.01734 | -0.041 | 70.789
11 | 1.261 | 0.01883 | -0.043 | 66.965
11.5 | 1.291 | 0.01975 | -0.044 | 65.38
12 | 1.318 | 0.0207 | -0.045 | 63.659
12.5 | 1.34 | 0.02177 | -0.047 | 61.561
13 | 1.358 | 0.02307 | -0.048 | 58.851
13.5 | 1.372 | 0.02433 | -0.049 | 56.379
14 | 1.381 | 0.02569 | -0.051 | 53.753
14.5 | 1.387 | 0.02698 | -0.052 | 51.404
15 | 1.387 | 0.02899 | -0.053 | 47.836
15.5 | 1.383 | 0.03092 | -0.054 | 44.732
16 | 1.376 | 0.03316 | -0.055 | 41.487
16.5 | 1.364 | 0.03588 | -0.057 | 38.004
17 | 1.342 | 0.04082 | -0.057 | 32.88
17.5 | 1.249 | 0.06935 | -0.053 | 18.015
18 | 1.21 | 0.08422 | -0.052 | 14.372
18.5 | 1.159 | 0.10972 | -0.048 | 10.566
19 | 1.12 | 0.13079 | -0.045 | 8.567
19.5 | 1.094 | 0.14201 | -0.045 | 7.707

## 52. Re 2M Mach 0.10 (2)
BIGFOIL.COM POLAR EXPORT
NACA67-119 a=0.0
NACA67-119 a=0.0 |  |  |  | Cl Max: | 1.2001 | at alpha= | 20 | deg
XFOIL ncrit=9 |  |  |  | L/D Max: | 80.076 | at alpha= | 3.5 | deg
Re: | 2000000 |  |  | Cd Min: | 0.05426 | at alpha= | 20 | deg
Mach: | 0.1 |  |  | Cl=0 at alpha= | -0.52544 | deg
|  |  |  | @ Cl=0.1, Cd= | 0.0058254
|  |  |  | @ Cl=0.4, Cd= | 0.01081
|  |  |  | @ Cl=0.6, Cd= | 0.015607
alpha (deg) | Cl | Cd | Cm | Cl/Cd
-20 | -1.1374 | 0.05131 | -0.1125 | -22.1672
-19.5 | -1.1296 | 0.0472 | -0.1124 | -23.9322
-19 | -1.124 | 0.04312 | -0.1116 | -26.0668
-18.5 | -1.1129 | 0.0398 | -0.1104 | -27.9623
-17.5 | -1.0789 | 0.03446 | -0.1075 | -31.3088
-17 | -1.0693 | 0.03149 | -0.1049 | -33.9568
-16.5 | -1.049 | 0.02936 | -0.1027 | -35.7289
-16 | -1.0241 | 0.02761 | -0.1008 | -37.0916
-15.5 | -0.9971 | 0.02605 | -0.0988 | -38.2764
-15 | -0.9678 | 0.02464 | -0.097 | -39.2776
-14.5 | -0.9348 | 0.02343 | -0.0954 | -39.8976
-14 | -0.9048 | 0.0221 | -0.0934 | -40.9412
-13.5 | -0.8714 | 0.02099 | -0.0916 | -41.515
-13 | -0.8348 | 0.02005 | -0.0901 | -41.6359
-12.5 | -0.7978 | 0.01916 | -0.0886 | -41.6388
-12 | -0.7618 | 0.01824 | -0.0868 | -41.7654
-11.5 | -0.721 | 0.01757 | -0.0856 | -41.0359
-11 | -0.6828 | 0.0168 | -0.084 | -40.6429
-10.5 | -0.6423 | 0.01618 | -0.0827 | -39.6972
-10 | -0.601 | 0.01556 | -0.0814 | -38.6247
-9.5 | -0.5578 | 0.01502 | -0.0804 | -37.1372
-9 | -0.5165 | 0.01441 | -0.079 | -35.8432
-8.5 | -0.4732 | 0.01392 | -0.0779 | -33.9943
-8 | -0.4307 | 0.01338 | -0.0765 | -32.1898
-7.5 | -0.387 | 0.01291 | -0.0754 | -29.9768
-7 | -0.3447 | 0.01241 | -0.0739 | -27.776
-6.5 | -0.3048 | 0.01185 | -0.072 | -25.7215
-6 | -0.2683 | 0.01119 | -0.0695 | -23.9768
-5.5 | -0.2363 | 0.01046 | -0.0661 | -22.5908
-5 | -0.2099 | 0.00964 | -0.0617 | -21.7739
-4.5 | -0.1948 | 0.00865 | -0.055 | -22.5202
-4 | -0.2019 | 0.0074 | -0.0438 | -27.2838
-3.5 | -0.2315 | 0.00605 | -0.0273 | -38.2645
-3 | -0.272 | 0.00526 | -0.0071 | -51.711
-2.5 | -0.2285 | 0.0052 | -0.0049 | -43.9423
-2 | -0.1737 | 0.00526 | -0.0051 | -33.0228
-1.5 | -0.1176 | 0.00537 | -0.0056 | -21.8994
-1 | -0.0597 | 0.00566 | -0.0062 | -10.5477
-0.5 | 0.0032 | 0.00592 | -0.008 | 0.54054
0 | 0.0623 | 0.00595 | -0.0092 | 10.4706
0.5 | 0.1198 | 0.00576 | -0.01 | 20.7986
1 | 0.1784 | 0.0056 | -0.0111 | 31.8571
1.5 | 0.2373 | 0.0055 | -0.0122 | 43.1455
2 | 0.293 | 0.0054 | -0.0127 | 54.2593
2.5 | 0.3487 | 0.00526 | -0.0132 | 66.2928
3 | 0.4009 | 0.00511 | -0.0129 | 78.454
3.5 | 0.4212 | 0.00526 | -0.0056 | 80.076
4 | 0.3822 | 0.00615 | 0.0139 | 62.1463
4.5 | 0.3603 | 0.00753 | 0.0285 | 47.8486
5 | 0.3618 | 0.00873 | 0.038 | 41.4433
5.5 | 0.3764 | 0.00975 | 0.0448 | 38.6051
6 | 0.3972 | 0.01072 | 0.0502 | 37.0522
6.5 | 0.4244 | 0.01159 | 0.0543 | 36.6178
7 | 0.4549 | 0.01242 | 0.0577 | 36.6264
7.5 | 0.487 | 0.01326 | 0.0607 | 36.727
8 | 0.5223 | 0.01399 | 0.0632 | 37.3338
8.5 | 0.5569 | 0.0148 | 0.0656 | 37.6284
9 | 0.5946 | 0.01551 | 0.0675 | 38.3366
9.5 | 0.6336 | 0.01621 | 0.0691 | 39.087
10 | 0.6734 | 0.0169 | 0.0706 | 39.8462
10.5 | 0.7121 | 0.01765 | 0.0721 | 40.3456
11 | 0.75 | 0.01846 | 0.0737 | 40.6284
11.5 | 0.7889 | 0.01924 | 0.075 | 41.0031
12 | 0.8242 | 0.02022 | 0.0768 | 40.7616
12.5 | 0.8621 | 0.02108 | 0.0781 | 40.8966
13 | 0.8982 | 0.02207 | 0.0795 | 40.6978
13.5 | 0.9312 | 0.02318 | 0.0813 | 40.1726
14 | 0.9654 | 0.02427 | 0.0828 | 39.7775
14.5 | 0.9965 | 0.02557 | 0.0845 | 38.9715
15 | 1.0277 | 0.0269 | 0.0861 | 38.2045
15.5 | 1.056 | 0.02847 | 0.0878 | 37.0917
16.5 | 1.1045 | 0.03221 | 0.0915 | 34.2906
17 | 1.1264 | 0.03433 | 0.0932 | 32.811
17.5 | 1.1425 | 0.03702 | 0.095 | 30.8617
18 | 1.1586 | 0.03979 | 0.0966 | 29.1179
18.5 | 1.174 | 0.0427 | 0.0978 | 27.4941
19 | 1.1864 | 0.04609 | 0.0987 | 25.7409
19.5 | 1.1956 | 0.04984 | 0.0995 | 23.9888
20 | 1.2001 | 0.05426 | 0.0998 | 22.1176

## 53. Re 2M Mach 0.25 (1)
BIGFOIL.COM POLAR EXPORT
NACA67-119 a=0.0
NACA67-119 a=0.0 |  |  |  | Cl Max: | 1.304 | at alpha= | 13 | deg
JavaFoil+Calcfoil stall+Eppler ext transition |  |  |  | L/D Max: | 119.049 | at alpha= | 4 | deg
Re: | 2000000 |  |  | Cd Min: | 0.0043 | at alpha= | -1 | deg
Mach: | 0.25 |  |  | Cl=0 at alpha= | -0.51538 | deg
|  |  |  | @ Cl=0.1, Cd= | 0.00433
|  |  |  | @ Cl=0.4, Cd= | 0.0045178
|  |  |  | @ Cl=0.6, Cd= | 0.0051415
alpha (deg) | Cl | Cd | Cm | Cl/Cd
-18.5 | -0.782 | 0.1604 | 0.025 | -4.878
-18 | -0.83 | 0.14772 | 0.025 | -5.616
-17.5 | -0.873 | 0.13845 | 0.025 | -6.303
-17 | -0.912 | 0.13013 | 0.025 | -7.012
-16.5 | -0.947 | 0.1226 | 0.024 | -7.72
-16 | -0.978 | 0.1143 | 0.024 | -8.556
-15.5 | -1.007 | 0.10452 | 0.025 | -9.636
-15 | -1.043 | 0.08851 | 0.027 | -11.781
-14.5 | -1.184 | 0.03606 | 0.034 | -32.824
-14 | -1.223 | 0.02685 | 0.034 | -45.557
-13.5 | -1.227 | 0.02459 | 0.033 | -49.885
-13 | -1.222 | 0.02289 | 0.032 | -53.4
-12.5 | -1.212 | 0.02157 | 0.03 | -56.164
-12 | -1.195 | 0.02041 | 0.029 | -58.574
-11.5 | -1.173 | 0.01953 | 0.027 | -60.067
-11 | -1.146 | 0.01847 | 0.026 | -62.059
-10.5 | -1.115 | 0.01759 | 0.024 | -63.372
-10 | -1.079 | 0.0166 | 0.023 | -65.031
-9.5 | -1.04 | 0.01582 | 0.021 | -65.747
-9 | -0.997 | 0.01496 | 0.02 | -66.629
-8.5 | -0.951 | 0.01465 | 0.018 | -64.906
-8 | -0.902 | 0.01387 | 0.017 | -65.051
-7.5 | -0.851 | 0.01318 | 0.015 | -64.535
-7 | -0.797 | 0.01264 | 0.014 | -63.057
-6.5 | -0.741 | 0.01217 | 0.012 | -60.905
-6 | -0.684 | 0.01174 | 0.01 | -58.266
-5.5 | -0.625 | 0.0113 | 0.009 | -55.368
-5 | -0.566 | 0.01095 | 0.007 | -51.65
-4.5 | -0.505 | 0.01055 | 0.006 | -47.857
-4 | -0.444 | 0.00455 | 0.004 | -97.567
-3.5 | -0.382 | 0.00448 | 0.002 | -85.208
-3 | -0.319 | 0.00442 | 0.001 | -72.009
-2.5 | -0.255 | 0.00437 | -0.001 | -58.377
-2 | -0.191 | 0.00435 | -0.002 | -43.948
-1.5 | -0.127 | 0.00433 | -0.004 | -29.47
-1 | -0.063 | 0.0043 | -0.006 | -14.64
-0.5 | 0.002 | 0.0043 | -0.007 | 0.361
0 | 0.066 | 0.00433 | -0.009 | 15.264
0.5 | 0.131 | 0.00433 | -0.011 | 30.111
1 | 0.195 | 0.00436 | -0.012 | 44.669
1.5 | 0.259 | 0.0044 | -0.014 | 58.94
2 | 0.322 | 0.00445 | -0.015 | 72.445
2.5 | 0.386 | 0.0045 | -0.017 | 85.739
3 | 0.449 | 0.00458 | -0.019 | 98.111
3.5 | 0.512 | 0.0047 | -0.02 | 108.958
4 | 0.575 | 0.00483 | -0.022 | 119.049
4.5 | 0.636 | 0.00559 | -0.024 | 113.846
5 | 0.696 | 0.00774 | -0.025 | 89.899
5.5 | 0.755 | 0.00932 | -0.027 | 81.07
6 | 0.814 | 0.01254 | -0.028 | 64.928
6.5 | 0.872 | 0.01313 | -0.03 | 66.41
7 | 0.927 | 0.01371 | -0.031 | 67.654
7.5 | 0.98 | 0.01395 | -0.033 | 70.29
8 | 1.031 | 0.01473 | -0.035 | 69.983
8.5 | 1.078 | 0.01535 | -0.036 | 70.266
9 | 1.123 | 0.01602 | -0.038 | 70.071
9.5 | 1.163 | 0.01695 | -0.039 | 68.618
10 | 1.2 | 0.01763 | -0.041 | 68.035
10.5 | 1.231 | 0.01921 | -0.042 | 64.075
11 | 1.257 | 0.02019 | -0.044 | 62.283
11.5 | 1.278 | 0.02132 | -0.045 | 59.955
12 | 1.293 | 0.0225 | -0.047 | 57.486
12.5 | 1.302 | 0.0238 | -0.048 | 54.693
13 | 1.304 | 0.02528 | -0.049 | 51.565
13.5 | 1.298 | 0.02725 | -0.051 | 47.619
14 | 1.285 | 0.02938 | -0.052 | 43.735
14.5 | 1.264 | 0.03194 | -0.053 | 39.582
15 | 1.235 | 0.03571 | -0.054 | 34.575
15.5 | 1.118 | 0.06544 | -0.049 | 17.08
16 | 1.025 | 0.1039 | -0.041 | 9.861
16.5 | 0.979 | 0.11762 | -0.039 | 8.322
17 | 0.932 | 0.13072 | -0.037 | 7.132
17.5 | 0.886 | 0.14037 | -0.037 | 6.314
18 | 0.837 | 0.15049 | -0.036 | 5.561

## 54. Re 2M Mach 0.25 (2)
BIGFOIL.COM POLAR EXPORT
NACA67-119 a=0.0
NACA67-119 a=0.0 |  |  |  | Cl Max: | 1.126 | at alpha= | 18.5 | deg
XFOIL ncrit=9 |  |  |  | L/D Max: | 78.0863 | at alpha= | 3.5 | deg
Re: | 2000000 |  |  | Cd Min: | 0.07827 | at alpha= | -20 | deg
Mach: | 0.25 |  |  | Cl=0 at alpha= | -0.53435 | deg
|  |  |  | @ Cl=0.1, Cd= | 0.0060129
|  |  |  | @ Cl=0.4, Cd= | 0.011805
|  |  |  | @ Cl=0.6, Cd= | 0.01663
alpha (deg) | Cl | Cd | Cm | Cl/Cd
-20 | -0.9749 | 0.07827 | -0.1155 | -12.4556
-19.5 | -0.9915 | 0.06925 | -0.1198 | -14.3177
-19 | -1.0158 | 0.06018 | -0.1227 | -16.8794
-18.5 | -1.0267 | 0.05338 | -0.1237 | -19.2338
-18 | -1.0283 | 0.0479 | -0.1236 | -21.4676
-17.5 | -1.0273 | 0.04309 | -0.1226 | -23.8408
-17 | -1.0187 | 0.03925 | -0.1209 | -25.9541
-16.5 | -1.0042 | 0.03609 | -0.1189 | -27.8249
-16 | -1.0022 | 0.03236 | -0.1155 | -30.9703
-15.5 | -0.9819 | 0.02998 | -0.1129 | -32.7518
-15 | -0.9572 | 0.02791 | -0.1104 | -34.296
-14.5 | -0.9301 | 0.0261 | -0.1079 | -35.636
-14 | -0.8985 | 0.02459 | -0.1056 | -36.5392
-13.5 | -0.8678 | 0.0231 | -0.1031 | -37.5671
-13 | -0.8343 | 0.02179 | -0.1007 | -38.2882
-12.5 | -0.7984 | 0.02066 | -0.0985 | -38.6447
-12 | -0.7595 | 0.0197 | -0.0966 | -38.5533
-11.5 | -0.7218 | 0.01872 | -0.0945 | -38.5577
-11 | -0.6814 | 0.01792 | -0.0927 | -38.0246
-10.5 | -0.6402 | 0.01716 | -0.0909 | -37.3077
-10 | -0.5977 | 0.01644 | -0.0893 | -36.3564
-9.5 | -0.5546 | 0.01579 | -0.0878 | -35.1235
-9 | -0.5116 | 0.01514 | -0.0862 | -33.7913
-8.5 | -0.467 | 0.01458 | -0.0849 | -32.0302
-8 | -0.4226 | 0.01403 | -0.0834 | -30.1212
-7.5 | -0.3783 | 0.01351 | -0.082 | -28.0015
-7 | -0.3346 | 0.01297 | -0.0804 | -25.798
-6.5 | -0.2916 | 0.01244 | -0.0786 | -23.4405
-6 | -0.2541 | 0.01175 | -0.076 | -21.6255
-5.5 | -0.221 | 0.01099 | -0.0725 | -20.1092
-5 | -0.1929 | 0.01017 | -0.068 | -18.9676
-4.5 | -0.1759 | 0.00918 | -0.0615 | -19.1612
-4 | -0.1835 | 0.00792 | -0.0501 | -23.1692
-3.5 | -0.2155 | 0.00636 | -0.0331 | -33.8836
-3 | -0.2682 | 0.00544 | -0.0103 | -49.3015
-2.5 | -0.2342 | 0.00531 | -0.0056 | -44.1055
-2 | -0.1786 | 0.00538 | -0.0055 | -33.197
-1.5 | -0.1213 | 0.00552 | -0.0058 | -21.9746
-1 | -0.061 | 0.00586 | -0.0065 | -10.4096
-0.5 | 0.0045 | 0.00611 | -0.0085 | 0.7365
0 | 0.0644 | 0.00614 | -0.0095 | 10.4886
0.5 | 0.1232 | 0.00593 | -0.0102 | 20.7757
1 | 0.1839 | 0.00575 | -0.0114 | 31.9826
1.5 | 0.2449 | 0.00566 | -0.0126 | 43.2686
2 | 0.3006 | 0.00551 | -0.0126 | 54.5554
2.5 | 0.3582 | 0.00542 | -0.013 | 66.0886
3 | 0.409 | 0.00528 | -0.012 | 77.4621
3.5 | 0.4162 | 0.00533 | -0.0014 | 78.0863
4 | 0.3733 | 0.00647 | 0.0188 | 57.6971
4.5 | 0.3494 | 0.00797 | 0.0339 | 43.8394
5 | 0.3491 | 0.00927 | 0.0439 | 37.6591
5.5 | 0.3639 | 0.01035 | 0.0509 | 35.1594
6 | 0.3861 | 0.01134 | 0.0562 | 34.0476
6.5 | 0.4136 | 0.01226 | 0.0606 | 33.7357
7 | 0.4453 | 0.01314 | 0.0641 | 33.8889
7.5 | 0.4792 | 0.01399 | 0.0671 | 34.253
8.5 | 0.5501 | 0.0157 | 0.0725 | 35.0382
9 | 0.59 | 0.01643 | 0.0744 | 35.9099
9.5 | 0.6294 | 0.01722 | 0.0764 | 36.5505
10 | 0.6706 | 0.01797 | 0.0781 | 37.3178
10.5 | 0.7098 | 0.01883 | 0.0799 | 37.6952
11 | 0.7496 | 0.0197 | 0.0817 | 38.0508
11.5 | 0.7871 | 0.0207 | 0.0837 | 38.0242
12 | 0.8255 | 0.02171 | 0.0854 | 38.024
12.5 | 0.862 | 0.02281 | 0.0874 | 37.7904
13 | 0.8973 | 0.02405 | 0.0893 | 37.3098
13.5 | 0.9322 | 0.02533 | 0.0912 | 36.8022
14 | 0.9653 | 0.02673 | 0.0933 | 36.113
14.5 | 0.994 | 0.02841 | 0.0956 | 34.9877
15 | 1.0231 | 0.03018 | 0.0977 | 33.8999
15.5 | 1.0474 | 0.03234 | 0.1 | 32.3871
16 | 1.069 | 0.03479 | 0.1022 | 30.7272
16.5 | 1.0876 | 0.03755 | 0.1043 | 28.964
17 | 1.1001 | 0.04088 | 0.1064 | 26.9105
17.5 | 1.1118 | 0.04451 | 0.108 | 24.9787
18 | 1.1211 | 0.04859 | 0.109 | 23.0726
18.5 | 1.126 | 0.05325 | 0.1096 | 21.1455
19 | 1.123 | 0.05895 | 0.1096 | 19.05
19.5 | 1.118 | 0.06538 | 0.1084 | 17.1
20 | 1.1029 | 0.07326 | 0.1062 | 15.0546

## 55. Re 2M Mach 0.50 (1)
BIGFOIL.COM POLAR EXPORT
NACA67-119 a=0.0
NACA67-119 a=0.0 |  |  |  | Cl Max: | 1.16 | at alpha= | 20 | deg
JavaFoil+Calcfoil stall+Eppler ext transition |  |  |  | L/D Max: | 109.363 | at alpha= | 3.5 | deg
Re: | 2000000 |  |  | Cd Min: | 0.00466 | at alpha= | -1 | deg
Mach: | 0.5 |  |  | Cl=0 at alpha= | -0.51389 | deg
|  |  |  | @ Cl=0.1, Cd= | 0.004691
|  |  |  | @ Cl=0.4, Cd= | 0.0048873
|  |  |  | @ Cl=0.6, Cd= | 0.005528
alpha (deg) | Cl | Cd | Cm | Cl/Cd
-20 | -1.103 | 0.17682 | 0.034 | -6.238
-19.5 | -1.076 | 0.17366 | 0.033 | -6.195
-19 | -1.05 | 0.17315 | 0.033 | -6.061
-18.5 | -1.019 | 0.16627 | 0.031 | -6.127
-18 | -0.991 | 0.16131 | 0.029 | -6.14
-17.5 | -0.963 | 0.15714 | 0.028 | -6.127
-17 | -0.935 | 0.1511 | 0.027 | -6.189
-16.5 | -0.907 | 0.14747 | 0.026 | -6.149
-16 | -0.878 | 0.14198 | 0.024 | -6.183
-15.5 | -0.85 | 0.13638 | 0.023 | -6.231
-15 | -0.822 | 0.12761 | 0.022 | -6.443
-14.5 | -0.795 | 0.12376 | 0.022 | -6.42
-14 | -0.766 | 0.11963 | 0.02 | -6.399
-13.5 | -0.737 | 0.1147 | 0.018 | -6.424
-13 | -0.709 | 0.10973 | 0.018 | -6.461
-12.5 | -0.681 | 0.10918 | 0.017 | -6.238
-12 | -0.653 | 0.10622 | 0.016 | -6.149
-11.5 | -0.624 | 0.09727 | 0.014 | -6.417
-11 | -0.596 | 0.09257 | 0.014 | -6.44
-10.5 | -0.568 | 0.08913 | 0.013 | -6.374
-10 | -0.54 | 0.07685 | 0.012 | -7.024
-9.5 | -0.518 | 0.06107 | 0.014 | -8.489
-9 | -0.896 | 0.02013 | 0.022 | -44.485
-8.5 | -0.935 | 0.0186 | 0.02 | -50.281
-8 | -0.927 | 0.01732 | 0.018 | -53.537
-7.5 | -0.898 | 0.01628 | 0.017 | -55.154
-7 | -0.856 | 0.01516 | 0.015 | -56.457
-6.5 | -0.805 | 0.01423 | 0.013 | -56.607
-6 | -0.749 | 0.01356 | 0.012 | -55.262
-5.5 | -0.689 | 0.01298 | 0.01 | -53.049
-5 | -0.625 | 0.01243 | 0.008 | -50.277
-4.5 | -0.559 | 0.01192 | 0.006 | -46.934
-4 | -0.492 | 0.01142 | 0.004 | -43.038
-3.5 | -0.424 | 0.00491 | 0.003 | -86.333
-3 | -0.354 | 0.00482 | 0.001 | -73.428
-2.5 | -0.283 | 0.00476 | -0.001 | -59.517
-2 | -0.213 | 0.00472 | -0.003 | -45.06
-1.5 | -0.142 | 0.00469 | -0.005 | -30.216
-1 | -0.07 | 0.00466 | -0.006 | -15.029
-0.5 | 0.002 | 0.00466 | -0.008 | 0.371
0 | 0.074 | 0.00468 | -0.01 | 15.701
0.5 | 0.145 | 0.00471 | -0.012 | 30.865
1 | 0.217 | 0.00473 | -0.014 | 45.808
1.5 | 0.288 | 0.00478 | -0.015 | 60.34
2 | 0.358 | 0.00484 | -0.017 | 74.02
2.5 | 0.429 | 0.00492 | -0.019 | 87.272
3 | 0.499 | 0.00505 | -0.021 | 98.88
3.5 | 0.569 | 0.0052 | -0.023 | 109.363
4 | 0.638 | 0.00593 | -0.024 | 107.556
4.5 | 0.704 | 0.00844 | -0.026 | 83.37
5 | 0.77 | 0.01036 | -0.028 | 74.294
5.5 | 0.833 | 0.01406 | -0.03 | 59.273
6 | 0.896 | 0.01483 | -0.031 | 60.438
6.5 | 0.956 | 0.01556 | -0.033 | 61.436
7 | 1.008 | 0.01642 | -0.035 | 61.386
7.5 | 1.052 | 0.01729 | -0.037 | 60.867
8 | 1.084 | 0.01834 | -0.038 | 59.103
8.5 | 1.097 | 0.02035 | -0.04 | 53.904
9 | 1.074 | 0.02202 | -0.042 | 48.77
9.5 | 0.927 | 0.02476 | -0.043 | 37.423
10 | 0.604 | 0.0694 | -0.027 | 8.709
10.5 | 0.625 | 0.0834 | -0.021 | 7.491
11 | 0.653 | 0.09511 | -0.023 | 6.869
11.5 | 0.681 | 0.10027 | -0.023 | 6.792
12 | 0.709 | 0.09884 | -0.024 | 7.172
12.5 | 0.739 | 0.11048 | -0.027 | 6.686
13 | 0.766 | 0.11209 | -0.028 | 6.832
13.5 | 0.794 | 0.11694 | -0.028 | 6.785
14 | 0.822 | 0.12022 | -0.03 | 6.833
14.5 | 0.852 | 0.12799 | -0.033 | 6.657
15 | 0.878 | 0.12758 | -0.033 | 6.885
15.5 | 0.906 | 0.13567 | -0.034 | 6.68
16 | 0.934 | 0.14178 | -0.036 | 6.591
16.5 | 0.965 | 0.1476 | -0.039 | 6.54
17 | 0.991 | 0.14995 | -0.039 | 6.611
17.5 | 1.019 | 0.15451 | -0.04 | 6.596
18 | 1.047 | 0.16353 | -0.042 | 6.405
18.5 | 1.079 | 0.16627 | -0.045 | 6.49
19 | 1.104 | 0.17182 | -0.045 | 6.425
19.5 | 1.131 | 0.17549 | -0.046 | 6.447
20 | 1.16 | 0.18375 | -0.047 | 6.314

## 56. Re 2M Mach 0.50 (2)
BIGFOIL.COM POLAR EXPORT
NACA67-119 a=0.0
NACA67-119 a=0.0 |  |  |  | Cl Max: | 0.8512 | at alpha= | 13.5 | deg
XFOIL ncrit=9 |  |  |  | L/D Max: | 66.3255 | at alpha= | 3 | deg
Re: | 2000000 |  |  | Cd Min: | 0.15274 | at alpha= | 18.5 | deg
Mach: | 0.5 |  |  | Cl=0 at alpha= | -0.51377 | deg
|  |  |  | @ Cl=0.1, Cd= | 0.0069782
|  |  |  | @ Cl=0.4, Cd= | 0.015989
|  |  |  | @ Cl=0.6, Cd= | 0.15274
alpha (deg) | Cl | Cd | Cm | Cl/Cd
-17 | -0.393 | 0.13963 | -0.1068 | -2.8146
-16.5 | -0.4073 | 0.12765 | -0.1132 | -3.1908
-16 | -0.4601 | 0.11045 | -0.1226 | -4.1657
-15.5 | -0.511 | 0.09456 | -0.1318 | -5.404
-15 | -0.561 | 0.07878 | -0.1416 | -7.1211
-14.5 | -0.5959 | 0.0661 | -0.1494 | -9.0151
-14 | -0.6283 | 0.05553 | -0.154 | -11.3146
-13.5 | -0.6586 | 0.04678 | -0.155 | -14.0787
-13 | -0.681 | 0.03979 | -0.153 | -17.1149
-12.5 | -0.693 | 0.03423 | -0.1489 | -20.2454
-12 | -0.6946 | 0.0298 | -0.1435 | -23.3087
-11.5 | -0.6795 | 0.02663 | -0.1382 | -25.5163
-11 | -0.6551 | 0.02417 | -0.133 | -27.1038
-10.5 | -0.6179 | 0.02246 | -0.1288 | -27.5111
-10 | -0.5791 | 0.02094 | -0.1247 | -27.6552
-9.5 | -0.5353 | 0.01972 | -0.1212 | -27.145
-9 | -0.4891 | 0.01868 | -0.118 | -26.1831
-8.5 | -0.441 | 0.01779 | -0.1152 | -24.7892
-8 | -0.3928 | 0.01694 | -0.1125 | -23.1877
-7.5 | -0.3433 | 0.0162 | -0.1101 | -21.1914
-7 | -0.2938 | 0.01552 | -0.1077 | -18.9304
-6.5 | -0.2448 | 0.01485 | -0.1053 | -16.4848
-6 | -0.1973 | 0.0142 | -0.1028 | -13.8944
-5.5 | -0.1584 | 0.0134 | -0.099 | -11.8209
-5 | -0.126 | 0.0126 | -0.0941 | -10
-4.5 | -0.1031 | 0.01153 | -0.0875 | -8.9419
-4 | -0.1067 | 0.01002 | -0.0762 | -10.6487
-3.5 | -0.146 | 0.00805 | -0.0576 | -18.1366
-3 | -0.2146 | 0.00624 | -0.0319 | -34.391
-2.5 | -0.244 | 0.00591 | -0.012 | -41.286
-2 | -0.1938 | 0.00603 | -0.0088 | -32.1393
-1.5 | -0.1344 | 0.00631 | -0.0076 | -21.2995
-1 | -0.0671 | 0.00712 | -0.0078 | -9.4242
-0.5 | 0.0019 | 0.00715 | -0.009 | 0.26573
0 | 0.0648 | 0.00712 | -0.009 | 9.1011
0.5 | 0.1343 | 0.00684 | -0.0102 | 19.6345
1 | 0.2066 | 0.0066 | -0.012 | 31.303
1.5 | 0.264 | 0.00645 | -0.0107 | 40.9302
2 | 0.3251 | 0.0062 | -0.01 | 52.4355
2.5 | 0.3718 | 0.00605 | -0.0062 | 61.4545
3 | 0.3953 | 0.00596 | 0.0026 | 66.3255
3.5 | 0.3849 | 0.00653 | 0.0179 | 58.9433
4 | 0.3309 | 0.00819 | 0.0404 | 40.4029
4.5 | 0.2997 | 0.01013 | 0.0573 | 29.5854
5 | 0.2985 | 0.01171 | 0.0682 | 25.491
5.5 | 0.319 | 0.01289 | 0.0752 | 24.7479
6 | 0.3426 | 0.01409 | 0.0814 | 24.3151
6.5 | 0.3744 | 0.01518 | 0.0862 | 24.664
7 | 0.4089 | 0.01627 | 0.0905 | 25.1321
7.5 | 0.4417 | 0.01752 | 0.0949 | 25.2112
8 | 0.4833 | 0.01856 | 0.0981 | 26.0399
8.5 | 0.5272 | 0.0196 | 0.1011 | 26.898
9 | 0.5706 | 0.02073 | 0.1041 | 27.5253
9.5 | 0.6159 | 0.02187 | 0.1069 | 28.1619
10 | 0.6555 | 0.02328 | 0.1103 | 28.1572
10.5 | 0.6978 | 0.02468 | 0.1135 | 28.2739
11 | 0.7351 | 0.02642 | 0.1171 | 27.8236
11.5 | 0.7725 | 0.02827 | 0.1206 | 27.3258
12 | 0.8052 | 0.03051 | 0.1244 | 26.3913
12.5 | 0.8319 | 0.03327 | 0.1283 | 25.0045
13 | 0.8484 | 0.03683 | 0.1324 | 23.0356
13.5 | 0.8512 | 0.04157 | 0.1361 | 20.4763
14 | 0.8406 | 0.04768 | 0.1388 | 17.63
14.5 | 0.8192 | 0.05533 | 0.1395 | 14.8057
15 | 0.7955 | 0.06411 | 0.1378 | 12.4084
16 | 0.7383 | 0.08555 | 0.1278 | 8.63
16.5 | 0.7114 | 0.09724 | 0.1209 | 7.3159
17 | 0.6764 | 0.11041 | 0.1128 | 6.1263
17.5 | 0.6435 | 0.12373 | 0.1047 | 5.2008
18 | 0.6083 | 0.13785 | 0.0962 | 4.4128
18.5 | 0.573 | 0.15274 | 0.0875 | 3.7515

## 57. Re 3M Mach 0.00 (1)
BIGFOIL.COM POLAR EXPORT
NACA67-119 a=0.0
NACA67-119 a=0.0 |  |  |  | Cl Max: | 1.407 | at alpha= | 15 | deg
JavaFoil+Calcfoil stall+Eppler ext transition |  |  |  | L/D Max: | 117.707 | at alpha= | 3 | deg
Re: | 3000000 |  |  | Cd Min: | 0.00371 | at alpha= | -0.5 | deg
Mach: | 0 |  |  | Cl=0 at alpha= | -0.51587 | deg
|  |  |  | @ Cl=0.1, Cd= | 0.0037357
|  |  |  | @ Cl=0.4, Cd= | 0.0038495
|  |  |  | @ Cl=0.6, Cd= | 0.006397
alpha (deg) | Cl | Cd | Cm | Cl/Cd
-20 | -1.096 | 0.13647 | 0.034 | -8.031
-19.5 | -1.118 | 0.12479 | 0.034 | -8.959
-19 | -1.146 | 0.10826 | 0.036 | -10.588
-18.5 | -1.178 | 0.09071 | 0.037 | -12.981
-18 | -1.296 | 0.04033 | 0.042 | -32.144
-17.5 | -1.321 | 0.03447 | 0.042 | -38.324
-17 | -1.336 | 0.03034 | 0.041 | -44.033
-16.5 | -1.342 | 0.02869 | 0.04 | -46.76
-16 | -1.346 | 0.0265 | 0.039 | -50.795
-15.5 | -1.345 | 0.02496 | 0.037 | -53.897
-15 | -1.342 | 0.02324 | 0.036 | -57.749
-14.5 | -1.333 | 0.02211 | 0.035 | -60.293
-14 | -1.319 | 0.02088 | 0.033 | -63.149
-13.5 | -1.299 | 0.0199 | 0.032 | -65.276
-13 | -1.276 | 0.01893 | 0.031 | -67.417
-12.5 | -1.25 | 0.01801 | 0.029 | -69.397
-12 | -1.22 | 0.01724 | 0.028 | -70.743
-11.5 | -1.187 | 0.01656 | 0.027 | -71.687
-11 | -1.151 | 0.01582 | 0.025 | -72.765
-10.5 | -1.113 | 0.01515 | 0.024 | -73.484
-10 | -1.072 | 0.01456 | 0.022 | -73.637
-9.5 | -1.028 | 0.01398 | 0.021 | -73.537
-9 | -0.982 | 0.01338 | 0.019 | -73.414
-8.5 | -0.934 | 0.01286 | 0.018 | -72.581
-8 | -0.883 | 0.0122 | 0.016 | -72.414
-7.5 | -0.831 | 0.01171 | 0.015 | -71
-7 | -0.778 | 0.01129 | 0.013 | -68.861
-6.5 | -0.722 | 0.01068 | 0.012 | -67.624
-6 | -0.666 | 0.01031 | 0.01 | -64.597
-5.5 | -0.608 | 0.00992 | 0.009 | -61.296
-5 | -0.55 | 0.00948 | 0.007 | -58.015
-4.5 | -0.49 | 0.00914 | 0.005 | -53.667
-4 | -0.433 | 0.00393 | 0.004 | -110.141
-3.5 | -0.372 | 0.00383 | 0.002 | -96.979
-3 | -0.31 | 0.00379 | 0.001 | -81.852
-2.5 | -0.248 | 0.00376 | -0.001 | -66.083
-2 | -0.186 | 0.00375 | -0.002 | -49.602
-1.5 | -0.124 | 0.00374 | -0.004 | -33.183
-1 | -0.061 | 0.00373 | -0.006 | -16.441
-0.5 | 0.002 | 0.00371 | -0.007 | 0.407
0 | 0.064 | 0.00373 | -0.009 | 17.241
0.5 | 0.127 | 0.00374 | -0.01 | 33.937
1 | 0.19 | 0.00376 | -0.012 | 50.413
1.5 | 0.252 | 0.00377 | -0.014 | 66.819
2 | 0.314 | 0.00384 | -0.015 | 81.612
2.5 | 0.376 | 0.00394 | -0.017 | 95.389
3 | 0.437 | 0.00371 | -0.018 | 117.707
3.5 | 0.498 | 0.00432 | -0.02 | 115.162
4 | 0.557 | 0.00558 | -0.021 | 99.922
4.5 | 0.617 | 0.00672 | -0.023 | 91.736
5 | 0.676 | 0.00787 | -0.024 | 85.864
5.5 | 0.734 | 0.00915 | -0.026 | 80.266
6 | 0.792 | 0.01125 | -0.028 | 70.381
6.5 | 0.849 | 0.01171 | -0.029 | 72.469
7 | 0.904 | 0.01218 | -0.031 | 74.176
7.5 | 0.957 | 0.01261 | -0.032 | 75.843
8 | 1.008 | 0.01314 | -0.034 | 76.684
8.5 | 1.057 | 0.01364 | -0.035 | 77.476
9 | 1.104 | 0.01418 | -0.037 | 77.857
9.5 | 1.148 | 0.01477 | -0.038 | 77.687
10 | 1.189 | 0.01532 | -0.04 | 77.623
10.5 | 1.228 | 0.01592 | -0.041 | 77.128
11 | 1.262 | 0.01728 | -0.042 | 73.035
11.5 | 1.294 | 0.01811 | -0.044 | 71.451
12 | 1.321 | 0.01903 | -0.045 | 69.435
12.5 | 1.346 | 0.01985 | -0.047 | 67.8
13 | 1.366 | 0.02096 | -0.048 | 65.16
13.5 | 1.383 | 0.02206 | -0.049 | 62.68
14 | 1.395 | 0.02325 | -0.051 | 59.994
14.5 | 1.403 | 0.02432 | -0.052 | 57.711
15 | 1.407 | 0.02592 | -0.053 | 54.294
15.5 | 1.407 | 0.02771 | -0.054 | 50.79
16 | 1.404 | 0.02952 | -0.055 | 47.572
16.5 | 1.397 | 0.03148 | -0.057 | 44.393
17 | 1.387 | 0.03376 | -0.058 | 41.095
17.5 | 1.373 | 0.03663 | -0.059 | 37.497
18 | 1.358 | 0.03901 | -0.06 | 34.804
18.5 | 1.33 | 0.04476 | -0.06 | 29.706
19 | 1.226 | 0.08414 | -0.054 | 14.567
19.5 | 1.175 | 0.10992 | -0.051 | 10.693
20 | 1.143 | 0.1261 | -0.05 | 9.065

## 58. Re 3M Mach 0.00 (2)
BIGFOIL.COM POLAR EXPORT
NACA67-119 a=0.0
NACA67-119 a=0.0 |  |  |  | Cl Max: | 1.2649 | at alpha= | 20 | deg
XFOIL ncrit=9 |  |  |  | L/D Max: | 83.4211 | at alpha= | 2.5 | deg
Re: | 3000000 |  |  | Cd Min: | 0.04661 | at alpha= | 20 | deg
Mach: | 0 |  |  | Cl=0 at alpha= | -0.50776 | deg
|  |  |  | @ Cl=0.1, Cd= | 0.0043532
|  |  |  | @ Cl=0.4, Cd= | 0.010248
|  |  |  | @ Cl=0.6, Cd= | 0.014083
alpha (deg) | Cl | Cd | Cm | Cl/Cd
-20 | -1.2305 | 0.04138 | -0.1073 | -29.7366
-19.5 | -1.2207 | 0.03817 | -0.1059 | -31.9806
-19 | -1.2078 | 0.03524 | -0.1044 | -34.2736
-18.5 | -1.1902 | 0.03284 | -0.1027 | -36.2424
-18 | -1.168 | 0.03088 | -0.1011 | -37.8238
-17.5 | -1.1456 | 0.02897 | -0.0993 | -39.5444
-17 | -1.1185 | 0.02736 | -0.0978 | -40.8808
-16.5 | -1.0906 | 0.02588 | -0.0962 | -42.1406
-16 | -1.0599 | 0.02459 | -0.0947 | -43.1029
-15.5 | -1.029 | 0.02336 | -0.0931 | -44.0497
-15 | -0.9998 | 0.02206 | -0.091 | -45.3218
-14.5 | -0.9691 | 0.02089 | -0.0891 | -46.3906
-14 | -0.9335 | 0.01994 | -0.0876 | -46.8154
-13.5 | -0.8967 | 0.01908 | -0.0863 | -46.9969
-13 | -0.8606 | 0.01819 | -0.0847 | -47.3117
-12.5 | -0.8228 | 0.01738 | -0.0833 | -47.3418
-12 | -0.7837 | 0.01665 | -0.082 | -47.0691
-11.5 | -0.7458 | 0.01589 | -0.0804 | -46.9352
-11 | -0.7043 | 0.0153 | -0.0794 | -46.0327
-10.5 | -0.6635 | 0.01468 | -0.0781 | -45.1975
-10 | -0.6212 | 0.01414 | -0.077 | -43.9321
-9.5 | -0.5803 | 0.01357 | -0.0756 | -42.7634
-9 | -0.536 | 0.01314 | -0.0747 | -40.7915
-8.5 | -0.4932 | 0.01265 | -0.0735 | -38.9881
-8 | -0.4496 | 0.01223 | -0.0724 | -36.7621
-7.5 | -0.4068 | 0.01179 | -0.0711 | -34.5038
-7 | -0.3621 | 0.01138 | -0.0701 | -31.819
-6.5 | -0.3191 | 0.01093 | -0.0687 | -29.1949
-6 | -0.2797 | 0.01038 | -0.0667 | -26.9461
-5.5 | -0.2428 | 0.00979 | -0.0642 | -24.8008
-5 | -0.2097 | 0.00912 | -0.0609 | -22.9934
-4.5 | -0.1819 | 0.00839 | -0.0566 | -21.6806
-4 | -0.1648 | 0.00749 | -0.0501 | -22.0027
-3.5 | -0.1588 | 0.00648 | -0.0411 | -24.5062
-3 | -0.1749 | 0.00534 | -0.0272 | -32.7528
-2.5 | -0.201 | 0.00458 | -0.0102 | -43.8865
-2 | -0.17 | 0.00428 | -0.0055 | -39.7196
-1.5 | -0.1149 | 0.00426 | -0.0059 | -26.9718
-1 | -0.0571 | 0.0043 | -0.0068 | -13.2791
-0.5 | 0.0009 | 0.00443 | -0.0076 | 0.20316
0 | 0.06 | 0.00436 | -0.0088 | 13.7615
0.5 | 0.1191 | 0.00435 | -0.0101 | 27.3793
1 | 0.1776 | 0.00428 | -0.0112 | 41.4953
1.5 | 0.2358 | 0.00421 | -0.0123 | 56.0095
2 | 0.2928 | 0.00418 | -0.0131 | 70.0478
2.5 | 0.3487 | 0.00418 | -0.0137 | 83.4211
3 | 0.3727 | 0.00456 | -0.0074 | 81.7325
3.5 | 0.3341 | 0.00549 | 0.0121 | 60.8561
4 | 0.3198 | 0.00669 | 0.0254 | 47.8027
4.5 | 0.3252 | 0.00777 | 0.0344 | 41.8533
5 | 0.3434 | 0.00867 | 0.0406 | 39.6078
5.5 | 0.3697 | 0.00941 | 0.0451 | 39.288
6 | 0.3972 | 0.01018 | 0.0493 | 39.0177
6.5 | 0.428 | 0.01093 | 0.0527 | 39.1583
7 | 0.4628 | 0.0116 | 0.0554 | 39.8966
7.5 | 0.4988 | 0.01228 | 0.0578 | 40.6189
8 | 0.5342 | 0.01302 | 0.0603 | 41.0292
8.5 | 0.5726 | 0.01367 | 0.0621 | 41.8873
9 | 0.6131 | 0.01428 | 0.0636 | 42.9342
9.5 | 0.6539 | 0.01488 | 0.0649 | 43.9449
10 | 0.6928 | 0.01556 | 0.0665 | 44.5244
10.5 | 0.7337 | 0.01619 | 0.0677 | 45.3181
11 | 0.7731 | 0.0169 | 0.069 | 45.7456
11.5 | 0.812 | 0.01763 | 0.0703 | 46.0579
12 | 0.8503 | 0.0184 | 0.0716 | 46.212
12.5 | 0.8868 | 0.01924 | 0.0732 | 46.0915
13 | 0.9242 | 0.02005 | 0.0745 | 46.0948
13.5 | 0.9589 | 0.02102 | 0.0761 | 45.6185
14 | 0.9939 | 0.02201 | 0.0775 | 45.1567
14.5 | 1.0265 | 0.02313 | 0.0791 | 44.3796
15 | 1.0585 | 0.02434 | 0.0807 | 43.4881
15.5 | 1.0866 | 0.0258 | 0.0825 | 42.1163
16 | 1.1122 | 0.02739 | 0.0845 | 40.6061
16.5 | 1.1374 | 0.02906 | 0.0864 | 39.1397
17 | 1.1639 | 0.03075 | 0.0878 | 37.8504
17.5 | 1.1853 | 0.03285 | 0.0896 | 36.0822
18 | 1.2031 | 0.03518 | 0.0914 | 34.1984
18.5 | 1.2217 | 0.03762 | 0.0929 | 32.4747
19 | 1.2365 | 0.04051 | 0.0942 | 30.5233
19.5 | 1.2511 | 0.04341 | 0.0953 | 28.8205
20 | 1.2649 | 0.04661 | 0.096 | 27.138

## 59. Re 3M Mach 0.10 (1)
BIGFOIL.COM POLAR EXPORT
NACA67-119 a=0.0
NACA67-119 a=0.0 |  |  |  | Cl Max: | 1.391 | at alpha= | 15 | deg
JavaFoil+Calcfoil stall+Eppler ext transition |  |  |  | L/D Max: | 118.292 | at alpha= | 3 | deg
Re: | 3000000 |  |  | Cd Min: | 0.00371 | at alpha= | 3 | deg
Mach: | 0.1 |  |  | Cl=0 at alpha= | -0.51562 | deg
|  |  |  | @ Cl=0.1, Cd= | 0.00374
|  |  |  | @ Cl=0.4, Cd= | 0.0038547
|  |  |  | @ Cl=0.6, Cd= | 0.0063997
alpha (deg) | Cl | Cd | Cm | Cl/Cd
-20 | -1.045 | 0.14411 | 0.033 | -7.248
-19.5 | -1.067 | 0.13437 | 0.033 | -7.944
-19 | -1.094 | 0.12028 | 0.034 | -9.096
-18.5 | -1.117 | 0.10975 | 0.034 | -10.174
-18 | -1.154 | 0.08914 | 0.036 | -12.942
-17.5 | -1.273 | 0.03981 | 0.041 | -31.984
-17 | -1.301 | 0.03354 | 0.041 | -38.797
-16.5 | -1.316 | 0.02994 | 0.04 | -43.938
-16 | -1.324 | 0.02766 | 0.039 | -47.851
-15.5 | -1.328 | 0.02544 | 0.037 | -52.211
-15 | -1.328 | 0.02377 | 0.036 | -55.851
-14.5 | -1.322 | 0.02252 | 0.035 | -58.679
-14 | -1.31 | 0.02129 | 0.034 | -61.543
-13.5 | -1.292 | 0.02022 | 0.032 | -63.923
-13 | -1.271 | 0.01919 | 0.031 | -66.254
-12.5 | -1.246 | 0.01833 | 0.03 | -68.007
-12 | -1.218 | 0.0175 | 0.028 | -69.629
-11.5 | -1.187 | 0.01673 | 0.027 | -70.915
-11 | -1.152 | 0.01598 | 0.025 | -72.073
-10.5 | -1.114 | 0.01531 | 0.024 | -72.799
-10 | -1.074 | 0.0147 | 0.022 | -73.025
-9.5 | -1.03 | 0.01412 | 0.021 | -72.979
-9 | -0.985 | 0.0135 | 0.019 | -72.926
-8.5 | -0.937 | 0.01298 | 0.018 | -72.157
-8 | -0.887 | 0.01232 | 0.016 | -71.947
-7.5 | -0.835 | 0.01178 | 0.015 | -70.833
-7 | -0.781 | 0.01138 | 0.013 | -68.635
-6.5 | -0.725 | 0.01075 | 0.012 | -67.499
-6 | -0.669 | 0.01037 | 0.01 | -64.494
-5.5 | -0.611 | 0.00984 | 0.009 | -62.117
-5 | -0.552 | 0.00953 | 0.007 | -57.93
-4.5 | -0.493 | 0.00949 | 0.005 | -51.899
-4 | -0.435 | 0.00396 | 0.004 | -109.95
-3.5 | -0.373 | 0.00384 | 0.002 | -97.162
-3 | -0.312 | 0.0038 | 0.001 | -81.97
-2.5 | -0.249 | 0.00376 | -0.001 | -66.339
-2 | -0.187 | 0.00376 | -0.002 | -49.797
-1.5 | -0.125 | 0.00374 | -0.004 | -33.316
-1 | -0.062 | 0.00373 | -0.006 | -16.508
-0.5 | 0.002 | 0.00373 | -0.007 | 0.408
0 | 0.065 | 0.00374 | -0.009 | 17.267
0.5 | 0.128 | 0.00374 | -0.01 | 34.078
1 | 0.191 | 0.00377 | -0.012 | 50.477
1.5 | 0.253 | 0.00379 | -0.014 | 66.899
2 | 0.315 | 0.00385 | -0.015 | 81.785
2.5 | 0.377 | 0.00394 | -0.017 | 95.723
3 | 0.439 | 0.00371 | -0.018 | 118.292
3.5 | 0.5 | 0.00434 | -0.02 | 115.311
4 | 0.56 | 0.00562 | -0.021 | 99.558
4.5 | 0.619 | 0.00677 | -0.023 | 91.453
5 | 0.679 | 0.00796 | -0.025 | 85.281
5.5 | 0.737 | 0.0092 | -0.026 | 80.134
6 | 0.795 | 0.01128 | -0.028 | 70.507
6.5 | 0.852 | 0.01179 | -0.029 | 72.294
7 | 0.907 | 0.01227 | -0.031 | 73.948
7.5 | 0.961 | 0.01272 | -0.032 | 75.498
8 | 1.012 | 0.01325 | -0.034 | 76.357
8.5 | 1.061 | 0.01376 | -0.035 | 77.053
9 | 1.107 | 0.01434 | -0.037 | 77.199
9.5 | 1.151 | 0.01492 | -0.038 | 77.126
10 | 1.192 | 0.01547 | -0.04 | 77.015
10.5 | 1.229 | 0.01608 | -0.041 | 76.451
11 | 1.263 | 0.0175 | -0.043 | 72.161
11.5 | 1.293 | 0.01833 | -0.044 | 70.548
12 | 1.32 | 0.01921 | -0.045 | 68.691
12.5 | 1.342 | 0.02014 | -0.047 | 66.645
13 | 1.36 | 0.02134 | -0.048 | 63.759
13.5 | 1.374 | 0.02245 | -0.05 | 61.2
14 | 1.384 | 0.02363 | -0.051 | 58.559
14.5 | 1.39 | 0.02486 | -0.052 | 55.923
15 | 1.391 | 0.02657 | -0.053 | 52.333
15.5 | 1.387 | 0.02844 | -0.055 | 48.765
16 | 1.38 | 0.03041 | -0.056 | 45.382
16.5 | 1.369 | 0.03254 | -0.057 | 42.07
17 | 1.353 | 0.0355 | -0.058 | 38.122
17.5 | 1.333 | 0.03923 | -0.059 | 33.986
18 | 1.31 | 0.04262 | -0.059 | 30.737
18.5 | 1.221 | 0.07128 | -0.055 | 17.128
19 | 1.145 | 0.10992 | -0.05 | 10.414
19.5 | 1.112 | 0.12495 | -0.049 | 8.897
20 | 1.081 | 0.13847 | -0.047 | 7.806

## 60. Re 3M Mach 0.10 (2)
BIGFOIL.COM POLAR EXPORT
NACA67-119 a=0.0
NACA67-119 a=0.0 |  |  |  | Cl Max: | 1.2563 | at alpha= | 20 | deg
XFOIL ncrit=9 |  |  |  | L/D Max: | 83.4048 | at alpha= | 2.5 | deg
Re: | 3000000 |  |  | Cd Min: | 0.04875 | at alpha= | 20 | deg
Mach: | 0.1 |  |  | Cl=0 at alpha= | -0.5077 | deg
|  |  |  | @ Cl=0.1, Cd= | 0.0043733
|  |  |  | @ Cl=0.4, Cd= | 0.01039
|  |  |  | @ Cl=0.6, Cd= | 0.014232
alpha (deg) | Cl | Cd | Cm | Cl/Cd
-20 | -1.2095 | 0.04442 | -0.1108 | -27.2287
-19.5 | -1.207 | 0.04038 | -0.1094 | -29.891
-19 | -1.2 | 0.03686 | -0.1077 | -32.5556
-18.5 | -1.1859 | 0.03408 | -0.1059 | -34.7975
-18 | -1.1654 | 0.0319 | -0.1041 | -36.5329
-17.5 | -1.1428 | 0.0299 | -0.1024 | -38.2207
-17 | -1.1174 | 0.02812 | -0.1006 | -39.7368
-16.5 | -1.0906 | 0.02651 | -0.0988 | -41.1392
-16 | -1.0599 | 0.02516 | -0.0973 | -42.1264
-15.5 | -1.0301 | 0.02382 | -0.0954 | -43.2452
-15 | -0.9988 | 0.02257 | -0.0936 | -44.2534
-14.5 | -0.9694 | 0.02129 | -0.0913 | -45.5331
-14 | -0.9346 | 0.02027 | -0.0897 | -46.1075
-13.5 | -0.8973 | 0.01937 | -0.0883 | -46.3242
-13 | -0.8602 | 0.0185 | -0.0868 | -46.4973
-12.5 | -0.8234 | 0.01761 | -0.0851 | -46.7575
-12 | -0.7842 | 0.01685 | -0.0837 | -46.5401
-11.5 | -0.7454 | 0.01611 | -0.0822 | -46.2694
-11 | -0.7049 | 0.01545 | -0.0808 | -45.6246
-10.5 | -0.6635 | 0.01483 | -0.0795 | -44.7404
-10 | -0.6204 | 0.0143 | -0.0785 | -43.3846
-9.5 | -0.5795 | 0.01371 | -0.077 | -42.2684
-9 | -0.5356 | 0.01325 | -0.0759 | -40.4226
-8.5 | -0.4922 | 0.01277 | -0.0748 | -38.5435
-8 | -0.4481 | 0.01234 | -0.0737 | -36.3128
-7.5 | -0.4049 | 0.01189 | -0.0724 | -34.0538
-7 | -0.3604 | 0.01147 | -0.0713 | -31.4211
-6.5 | -0.3169 | 0.01102 | -0.0699 | -28.7568
-6 | -0.2768 | 0.01047 | -0.0679 | -26.4374
-5.5 | -0.2404 | 0.00986 | -0.0653 | -24.3813
-5 | -0.2067 | 0.0092 | -0.0621 | -22.4674
-4 | -0.1615 | 0.00756 | -0.0512 | -21.3624
-3.5 | -0.156 | 0.00653 | -0.0421 | -23.8897
-3 | -0.1722 | 0.00537 | -0.0282 | -32.067
-2.5 | -0.2008 | 0.00461 | -0.0106 | -43.5575
-2 | -0.1708 | 0.0043 | -0.0056 | -39.7209
-1.5 | -0.1155 | 0.00427 | -0.0059 | -27.0492
-1 | -0.0575 | 0.00432 | -0.0068 | -13.3102
-0.5 | 0.0009 | 0.00445 | -0.0076 | 0.20225
0 | 0.0603 | 0.00438 | -0.0088 | 13.7671
0.5 | 0.1198 | 0.00437 | -0.0101 | 27.4142
1 | 0.1785 | 0.00429 | -0.0112 | 41.6084
1.5 | 0.2371 | 0.00422 | -0.0123 | 56.1848
2 | 0.2943 | 0.0042 | -0.0131 | 70.0714
2.5 | 0.3503 | 0.0042 | -0.0137 | 83.4048
3 | 0.3734 | 0.00457 | -0.0071 | 81.7068
3.5 | 0.3333 | 0.00552 | 0.0128 | 60.3804
4 | 0.3183 | 0.00675 | 0.0263 | 47.1556
4.5 | 0.3233 | 0.00784 | 0.0353 | 41.2372
5 | 0.3415 | 0.00875 | 0.0416 | 39.0286
5.5 | 0.3675 | 0.00952 | 0.0462 | 38.6029
6 | 0.3956 | 0.01028 | 0.0503 | 38.4825
6.5 | 0.426 | 0.01104 | 0.0539 | 38.587
7 | 0.4612 | 0.01172 | 0.0566 | 39.3515
7.5 | 0.4976 | 0.01241 | 0.059 | 40.0967
8 | 0.5323 | 0.01317 | 0.0616 | 40.4176
8.5 | 0.5718 | 0.01381 | 0.0634 | 41.4048
9 | 0.6126 | 0.01442 | 0.0648 | 42.4827
9.5 | 0.6527 | 0.01507 | 0.0663 | 43.3112
10 | 0.6924 | 0.01574 | 0.0679 | 43.9898
10.5 | 0.7338 | 0.01638 | 0.069 | 44.7985
11 | 0.7728 | 0.01712 | 0.0705 | 45.1402
11.5 | 0.812 | 0.01787 | 0.0719 | 45.4393
12 | 0.851 | 0.01864 | 0.0732 | 45.6545
12.5 | 0.8881 | 0.01949 | 0.0748 | 45.567
13 | 0.9245 | 0.02038 | 0.0763 | 45.3631
13.5 | 0.9596 | 0.02137 | 0.0779 | 44.9041
14 | 0.995 | 0.02236 | 0.0794 | 44.4991
14.5 | 1.026 | 0.02361 | 0.0813 | 43.4562
15 | 1.059 | 0.02482 | 0.0828 | 42.6672
15.5 | 1.0858 | 0.02641 | 0.0848 | 41.1132
16 | 1.1112 | 0.02808 | 0.0869 | 39.5726
16.5 | 1.1375 | 0.02975 | 0.0887 | 38.2353
17 | 1.1618 | 0.03164 | 0.0905 | 36.7193
17.5 | 1.1816 | 0.03393 | 0.0923 | 34.8246
18 | 1.1982 | 0.03647 | 0.0942 | 32.8544
18.5 | 1.2152 | 0.03913 | 0.0957 | 31.0555
19 | 1.2316 | 0.04203 | 0.0968 | 29.3029
19.5 | 1.2447 | 0.0452 | 0.0979 | 27.5376
20 | 1.2563 | 0.04875 | 0.0985 | 25.7703

## 61. Re 3M Mach 0.25 (1)
BIGFOIL.COM POLAR EXPORT
NACA67-119 a=0.0
NACA67-119 a=0.0 |  |  |  | Cl Max: | 1.306 | at alpha= | 13 | deg
JavaFoil+Calcfoil stall+Eppler ext transition |  |  |  | L/D Max: | 109.315 | at alpha= | 3 | deg
Re: | 3000000 |  |  | Cd Min: | 0.00379 | at alpha= | -1 | deg
Mach: | 0.25 |  |  | Cl=0 at alpha= | -0.51538 | deg
|  |  |  | @ Cl=0.1, Cd= | 0.0038152
|  |  |  | @ Cl=0.4, Cd= | 0.0040403
|  |  |  | @ Cl=0.6, Cd= | 0.0063979
alpha (deg) | Cl | Cd | Cm | Cl/Cd
-18.5 | -0.785 | 0.15044 | 0.026 | -5.216
-18 | -0.833 | 0.14137 | 0.026 | -5.891
-17.5 | -0.877 | 0.1321 | 0.026 | -6.637
-17 | -0.919 | 0.12148 | 0.027 | -7.567
-16.5 | -0.956 | 0.11314 | 0.027 | -8.446
-16 | -0.99 | 0.10376 | 0.027 | -9.537
-15.5 | -1.029 | 0.08875 | 0.028 | -11.593
-15 | -1.192 | 0.0307 | 0.037 | -38.818
-14.5 | -1.216 | 0.02699 | 0.035 | -45.051
-14 | -1.229 | 0.02409 | 0.034 | -51.037
-13.5 | -1.23 | 0.02248 | 0.033 | -54.727
-13 | -1.225 | 0.021 | 0.032 | -58.36
-12.5 | -1.214 | 0.01994 | 0.03 | -60.875
-12 | -1.197 | 0.01885 | 0.029 | -63.495
-11.5 | -1.175 | 0.01808 | 0.027 | -64.954
-11 | -1.148 | 0.01708 | 0.026 | -67.225
-10.5 | -1.116 | 0.01628 | 0.024 | -68.577
-10 | -1.081 | 0.01556 | 0.023 | -69.446
-9.5 | -1.041 | 0.01484 | 0.021 | -70.184
-9 | -0.998 | 0.01417 | 0.02 | -70.446
-8.5 | -0.952 | 0.0136 | 0.018 | -70.013
-8 | -0.903 | 0.0129 | 0.017 | -70.013
-7.5 | -0.852 | 0.01205 | 0.015 | -70.662
-7 | -0.798 | 0.01155 | 0.014 | -69.107
-6.5 | -0.742 | 0.01098 | 0.012 | -67.578
-6 | -0.685 | 0.01057 | 0.01 | -64.78
-5.5 | -0.626 | 0.01045 | 0.009 | -59.9
-5 | -0.566 | 0.01012 | 0.007 | -55.968
-4.5 | -0.505 | 0.00976 | 0.006 | -51.78
-4 | -0.446 | 0.00402 | 0.004 | -110.849
-3.5 | -0.383 | 0.00393 | 0.002 | -97.396
-3 | -0.32 | 0.00387 | 0.001 | -82.569
-2.5 | -0.256 | 0.00384 | -0.001 | -66.732
-2 | -0.192 | 0.00383 | -0.002 | -50.118
-1.5 | -0.128 | 0.00381 | -0.004 | -33.623
-1 | -0.063 | 0.00379 | -0.006 | -16.662
-0.5 | 0.002 | 0.00379 | -0.007 | 0.412
0 | 0.066 | 0.00381 | -0.009 | 17.383
0.5 | 0.131 | 0.00382 | -0.011 | 34.292
1 | 0.196 | 0.00383 | -0.012 | 51.118
1.5 | 0.26 | 0.00385 | -0.014 | 67.628
2 | 0.323 | 0.00393 | -0.016 | 82.366
2.5 | 0.387 | 0.00402 | -0.017 | 96.263
3 | 0.451 | 0.00412 | -0.019 | 109.315
3.5 | 0.513 | 0.00479 | -0.02 | 107.069
4 | 0.574 | 0.00601 | -0.022 | 95.566
4.5 | 0.635 | 0.00692 | -0.024 | 91.868
5 | 0.696 | 0.00826 | -0.025 | 84.239
5.5 | 0.756 | 0.00974 | -0.027 | 77.613
6 | 0.815 | 0.01146 | -0.028 | 71.125
6.5 | 0.873 | 0.01214 | -0.03 | 71.941
7 | 0.928 | 0.0128 | -0.032 | 72.549
7.5 | 0.982 | 0.01327 | -0.033 | 73.982
8 | 1.032 | 0.01386 | -0.035 | 74.487
8.5 | 1.08 | 0.01443 | -0.036 | 74.802
9 | 1.124 | 0.01504 | -0.038 | 74.713
9.5 | 1.165 | 0.01569 | -0.039 | 74.254
10 | 1.201 | 0.01631 | -0.041 | 73.659
10.5 | 1.232 | 0.01782 | -0.042 | 69.158
11 | 1.259 | 0.01876 | -0.044 | 67.126
11.5 | 1.28 | 0.01972 | -0.045 | 64.911
12 | 1.295 | 0.02083 | -0.047 | 62.191
12.5 | 1.304 | 0.02205 | -0.048 | 59.153
13 | 1.306 | 0.02339 | -0.049 | 55.85
13.5 | 1.301 | 0.02502 | -0.051 | 52.003
14 | 1.289 | 0.027 | -0.052 | 47.718
14.5 | 1.269 | 0.02923 | -0.053 | 43.406
15 | 1.242 | 0.03171 | -0.054 | 39.177
15.5 | 1.21 | 0.03429 | -0.055 | 35.279
16 | 1.055 | 0.08348 | -0.046 | 12.635
16.5 | 0.992 | 0.10568 | -0.042 | 9.386
17 | 0.941 | 0.12097 | -0.04 | 7.776
17.5 | 0.893 | 0.13108 | -0.04 | 6.811
18 | 0.842 | 0.14205 | -0.039 | 5.924

## 62. Re 3M Mach 0.25 (2)
BIGFOIL.COM POLAR EXPORT
NACA67-119 a=0.0
NACA67-119 a=0.0 |  |  |  | Cl Max: | 1.1876 | at alpha= | 19.5 | deg
XFOIL ncrit=9 |  |  |  | L/D Max: | 83.9486 | at alpha= | 2.5 | deg
Re: | 3000000 |  |  | Cd Min: | 0.06407 | at alpha= | 20 | deg
Mach: | 0.25 |  |  | Cl=0 at alpha= | -0.50905 | deg
|  |  |  | @ Cl=0.1, Cd= | 0.0044954
|  |  |  | @ Cl=0.4, Cd= | 0.011249
|  |  |  | @ Cl=0.6, Cd= | 0.0152
alpha (deg) | Cl | Cd | Cm | Cl/Cd
-20 | -1.0965 | 0.06343 | -0.1217 | -17.2868
-19.5 | -1.0923 | 0.05781 | -0.1232 | -18.8947
-19 | -1.107 | 0.05086 | -0.1238 | -21.7656
-18.5 | -1.1219 | 0.04458 | -0.1228 | -25.166
-18 | -1.1248 | 0.03982 | -0.1209 | -28.2471
-17.5 | -1.1125 | 0.03642 | -0.119 | -30.5464
-17 | -1.0981 | 0.03338 | -0.1166 | -32.8969
-16.5 | -1.0766 | 0.03099 | -0.1143 | -34.7402
-16 | -1.0524 | 0.02887 | -0.1118 | -36.4531
-15.5 | -1.0255 | 0.02701 | -0.1093 | -37.9674
-15 | -0.9971 | 0.02533 | -0.1068 | -39.3644
-14.5 | -0.9646 | 0.0239 | -0.1045 | -40.3598
-14 | -0.9347 | 0.02236 | -0.1018 | -41.8023
-13.5 | -0.9002 | 0.02111 | -0.0994 | -42.6433
-13 | -0.8638 | 0.02 | -0.0973 | -43.19
-12.5 | -0.8236 | 0.01909 | -0.0955 | -43.143
-12 | -0.7862 | 0.01808 | -0.0932 | -43.4845
-11.5 | -0.7465 | 0.01722 | -0.0913 | -43.3508
-11 | -0.7047 | 0.01645 | -0.0895 | -42.8389
-10.5 | -0.6619 | 0.01577 | -0.0879 | -41.9721
-10 | -0.6205 | 0.01507 | -0.0861 | -41.1745
-9.5 | -0.576 | 0.01449 | -0.0846 | -39.7516
-9 | -0.5312 | 0.01395 | -0.0832 | -38.0789
-8.5 | -0.4858 | 0.01346 | -0.0819 | -36.0921
-8 | -0.4421 | 0.01293 | -0.0803 | -34.1918
-7.5 | -0.3957 | 0.01247 | -0.0791 | -31.7322
-7 | -0.35 | 0.01199 | -0.0778 | -29.191
-6.5 | -0.3051 | 0.01152 | -0.0764 | -26.4844
-6 | -0.2632 | 0.01098 | -0.0744 | -23.9709
-5.5 | -0.2249 | 0.01035 | -0.0717 | -21.7295
-5 | -0.1902 | 0.00967 | -0.0684 | -19.6691
-4.5 | -0.1608 | 0.00892 | -0.064 | -18.0269
-3.5 | -0.1399 | 0.00685 | -0.0477 | -20.4234
-3 | -0.1579 | 0.00559 | -0.0333 | -28.2469
-2.5 | -0.1981 | 0.00476 | -0.0131 | -41.6176
-2 | -0.1748 | 0.00437 | -0.0062 | -40
-1.5 | -0.1189 | 0.00435 | -0.0062 | -27.3333
-1 | -0.0597 | 0.00442 | -0.007 | -13.5068
-0.5 | 0.0011 | 0.00461 | -0.0078 | 0.23861
0 | 0.0624 | 0.00452 | -0.0091 | 13.8053
0.5 | 0.1236 | 0.00448 | -0.0104 | 27.5893
1 | 0.1837 | 0.00439 | -0.0114 | 41.8451
1.5 | 0.2438 | 0.00431 | -0.0125 | 56.5661
2 | 0.3025 | 0.00428 | -0.0131 | 70.6776
2.5 | 0.3593 | 0.00428 | -0.0134 | 83.9486
3 | 0.376 | 0.00461 | -0.005 | 81.5618
3.5 | 0.3292 | 0.00569 | 0.0164 | 57.8559
4 | 0.3094 | 0.00707 | 0.031 | 43.7624
4.5 | 0.3114 | 0.00827 | 0.0408 | 37.6542
5 | 0.3291 | 0.00925 | 0.0473 | 35.5784
5.5 | 0.3561 | 0.01008 | 0.0521 | 35.3274
6 | 0.3848 | 0.01088 | 0.0563 | 35.3676
6.5 | 0.4169 | 0.01166 | 0.0599 | 35.7547
7 | 0.4519 | 0.01241 | 0.0629 | 36.4142
7.5 | 0.4879 | 0.01319 | 0.0657 | 36.9901
8 | 0.5264 | 0.01391 | 0.0681 | 37.8433
8.5 | 0.5655 | 0.01465 | 0.0703 | 38.6007
9 | 0.6075 | 0.01532 | 0.072 | 39.654
9.5 | 0.6501 | 0.01598 | 0.0735 | 40.6821
10 | 0.6918 | 0.0167 | 0.0752 | 41.4251
10.5 | 0.7321 | 0.01751 | 0.077 | 41.8104
11 | 0.7735 | 0.01829 | 0.0786 | 42.2909
11.5 | 0.814 | 0.01913 | 0.0803 | 42.551
12 | 0.8512 | 0.02015 | 0.0823 | 42.2432
12.5 | 0.8915 | 0.02106 | 0.0839 | 42.3314
13 | 0.9267 | 0.0222 | 0.0861 | 41.7432
13.5 | 0.963 | 0.02333 | 0.0881 | 41.2773
14 | 0.9961 | 0.02467 | 0.0903 | 40.377
14.5 | 1.0262 | 0.02625 | 0.0927 | 39.0933
15 | 1.0543 | 0.02799 | 0.0951 | 37.667
15.5 | 1.0809 | 0.02993 | 0.0974 | 36.1143
16.5 | 1.1278 | 0.03441 | 0.102 | 32.7754
17 | 1.1451 | 0.03722 | 0.1042 | 30.7657
17.5 | 1.1571 | 0.04064 | 0.1064 | 28.4719
18.5 | 1.1817 | 0.04795 | 0.109 | 24.6444
19 | 1.1859 | 0.05266 | 0.1096 | 22.5199
19.5 | 1.1876 | 0.05793 | 0.1095 | 20.5006
20 | 1.1831 | 0.06407 | 0.1088 | 18.4657

## 63. Re 3M Mach 0.50 (1)
BIGFOIL.COM POLAR EXPORT
NACA67-119 a=0.0
NACA67-119 a=0.0 |  |  |  | Cl Max: | 1.163 | at alpha= | 20 | deg
JavaFoil+Calcfoil stall+Eppler ext transition |  |  |  | L/D Max: | 102.559 | at alpha= | 3.5 | deg
Re: | 3000000 |  |  | Cd Min: | 0.00407 | at alpha= | -0.5 | deg
Mach: | 0.5 |  |  | Cl=0 at alpha= | -0.51389 | deg
|  |  |  | @ Cl=0.1, Cd= | 0.0041072
|  |  |  | @ Cl=0.4, Cd= | 0.0043407
|  |  |  | @ Cl=0.6, Cd= | 0.0065351
alpha (deg) | Cl | Cd | Cm | Cl/Cd
-20 | -1.104 | 0.16838 | 0.035 | -6.556
-19.5 | -1.076 | 0.16372 | 0.034 | -6.575
-19 | -1.051 | 0.16327 | 0.033 | -6.438
-18.5 | -1.02 | 0.15672 | 0.031 | -6.506
-18 | -0.991 | 0.15303 | 0.03 | -6.478
-17.5 | -0.963 | 0.14733 | 0.028 | -6.538
-17 | -0.936 | 0.14179 | 0.028 | -6.598
-16.5 | -0.909 | 0.13773 | 0.027 | -6.598
-16 | -0.879 | 0.13486 | 0.025 | -6.515
-15.5 | -0.85 | 0.12778 | 0.024 | -6.655
-15 | -0.822 | 0.12119 | 0.023 | -6.787
-14.5 | -0.795 | 0.11748 | 0.022 | -6.765
-14 | -0.767 | 0.11372 | 0.021 | -6.742
-13.5 | -0.737 | 0.10778 | 0.019 | -6.841
-13 | -0.709 | 0.10241 | 0.018 | -6.928
-12.5 | -0.682 | 0.10144 | 0.017 | -6.719
-12 | -0.654 | 0.09862 | 0.016 | -6.627
-11.5 | -0.625 | 0.09195 | 0.015 | -6.793
-11 | -0.597 | 0.08002 | 0.014 | -7.455
-10.5 | -0.568 | 0.08417 | 0.013 | -6.752
-10 | -0.541 | 0.07224 | 0.013 | -7.489
-9.5 | -0.614 | 0.02092 | 0.023 | -29.334
-9 | -0.897 | 0.01866 | 0.022 | -48.074
-8.5 | -0.936 | 0.01724 | 0.02 | -54.296
-8 | -0.928 | 0.01602 | 0.019 | -57.944
-7.5 | -0.899 | 0.01509 | 0.017 | -59.581
-7 | -0.857 | 0.01405 | 0.015 | -61.006
-6.5 | -0.806 | 0.01317 | 0.013 | -61.221
-6 | -0.75 | 0.01255 | 0.012 | -59.779
-5.5 | -0.689 | 0.01201 | 0.01 | -57.386
-5 | -0.626 | 0.0115 | 0.008 | -54.42
-4.5 | -0.56 | 0.01101 | 0.006 | -50.846
-4 | -0.492 | 0.01057 | 0.004 | -46.561
-3.5 | -0.425 | 0.0043 | 0.003 | -98.899
-3 | -0.355 | 0.0042 | 0.001 | -84.62
-2.5 | -0.284 | 0.00414 | -0.001 | -68.631
-2 | -0.213 | 0.00411 | -0.003 | -51.869
-1.5 | -0.142 | 0.00409 | -0.005 | -34.802
-1 | -0.07 | 0.00408 | -0.006 | -17.232
-0.5 | 0.002 | 0.00407 | -0.008 | 0.427
0 | 0.074 | 0.0041 | -0.01 | 17.982
0.5 | 0.146 | 0.00412 | -0.012 | 35.406
1 | 0.218 | 0.00414 | -0.014 | 52.562
1.5 | 0.289 | 0.00419 | -0.015 | 69.074
2 | 0.36 | 0.00429 | -0.017 | 83.794
2.5 | 0.431 | 0.00438 | -0.019 | 98.254
3 | 0.501 | 0.00495 | -0.021 | 101.112
3.5 | 0.57 | 0.00555 | -0.023 | 102.559
4 | 0.637 | 0.00775 | -0.024 | 82.213
4.5 | 0.704 | 0.00926 | -0.026 | 76.056
5 | 0.77 | 0.01096 | -0.028 | 70.27
5.5 | 0.834 | 0.01304 | -0.03 | 64.007
6 | 0.897 | 0.01375 | -0.031 | 65.238
6.5 | 0.957 | 0.01444 | -0.033 | 66.295
7 | 1.009 | 0.01523 | -0.035 | 66.268
7.5 | 1.053 | 0.01603 | -0.037 | 65.725
8 | 1.086 | 0.01702 | -0.038 | 63.772
8.5 | 1.098 | 0.01892 | -0.04 | 58.064
9 | 1.076 | 0.02045 | -0.042 | 52.605
9.5 | 0.929 | 0.02268 | -0.043 | 40.96
10 | 0.625 | 0.05602 | -0.034 | 11.164
10.5 | 0.625 | 0.0807 | -0.022 | 7.75
11 | 0.654 | 0.08924 | -0.023 | 7.324
11.5 | 0.681 | 0.09431 | -0.024 | 7.224
12 | 0.709 | 0.09462 | -0.025 | 7.495
12.5 | 0.739 | 0.104 | -0.028 | 7.105
13 | 0.766 | 0.10583 | -0.028 | 7.241
13.5 | 0.794 | 0.10874 | -0.029 | 7.302
14 | 0.822 | 0.11316 | -0.03 | 7.266
14.5 | 0.852 | 0.11856 | -0.033 | 7.19
15 | 0.879 | 0.12021 | -0.033 | 7.311
15.5 | 0.907 | 0.12665 | -0.035 | 7.159
16 | 0.935 | 0.13175 | -0.036 | 7.097
16.5 | 0.967 | 0.13957 | -0.04 | 6.928
17 | 0.992 | 0.13977 | -0.039 | 7.096
17.5 | 1.02 | 0.147 | -0.041 | 6.938
18 | 1.05 | 0.15205 | -0.043 | 6.903
18.5 | 1.082 | 0.15939 | -0.046 | 6.787
19 | 1.105 | 0.16062 | -0.045 | 6.877
19.5 | 1.133 | 0.16784 | -0.046 | 6.748
20 | 1.163 | 0.17223 | -0.048 | 6.751

## 64. Re 3M Mach 0.50 (2)
BIGFOIL.COM POLAR EXPORT
NACA67-119 a=0.0
NACA67-119 a=0.0 |  |  |  | Cl Max: | 0.9108 | at alpha= | 13.5 | deg
XFOIL ncrit=9 |  |  |  | L/D Max: | 81.5991 | at alpha= | 2.5 | deg
Re: | 3000000 |  |  | Cd Min: | 0.1443 | at alpha= | -17.5 | deg
Mach: | 0.5 |  |  | Cl=0 at alpha= | -0.51997 | deg
|  |  |  | @ Cl=0.1, Cd= | 0.0051809
|  |  |  | @ Cl=0.4, Cd= | 0.015036
|  |  |  | @ Cl=0.6, Cd= | 0.019455
alpha (deg) | Cl | Cd | Cm | Cl/Cd
-17.5 | -0.4176 | 0.1443 | -0.104 | -2.894
-17 | -0.4738 | 0.12568 | -0.1142 | -3.7699
-16.5 | -0.5183 | 0.11045 | -0.1232 | -4.6926
-16 | -0.5507 | 0.09739 | -0.131 | -5.6546
-15.5 | -0.5819 | 0.08442 | -0.139 | -6.8929
-15 | -0.6099 | 0.07191 | -0.1471 | -8.4814
-14.5 | -0.643 | 0.06042 | -0.1534 | -10.6422
-14 | -0.6732 | 0.05093 | -0.1562 | -13.2181
-13.5 | -0.7079 | 0.0425 | -0.1556 | -16.6565
-13 | -0.735 | 0.03571 | -0.152 | -20.5825
-12.5 | -0.7506 | 0.03037 | -0.1464 | -24.7152
-12 | -0.7477 | 0.02653 | -0.1402 | -28.1832
-11.5 | -0.7265 | 0.0239 | -0.1345 | -30.3975
-11 | -0.6945 | 0.02193 | -0.1295 | -31.6689
-10.5 | -0.6545 | 0.02044 | -0.1252 | -32.0205
-10 | -0.6108 | 0.0192 | -0.1213 | -31.8125
-9.5 | -0.563 | 0.01818 | -0.118 | -30.9681
-9 | -0.5152 | 0.01722 | -0.1149 | -29.9187
-8.5 | -0.4641 | 0.01643 | -0.1123 | -28.2471
-8 | -0.4122 | 0.01572 | -0.11 | -26.2214
-7.5 | -0.3628 | 0.01498 | -0.1074 | -24.219
-7 | -0.3109 | 0.01436 | -0.1053 | -21.6504
-6.5 | -0.2592 | 0.01377 | -0.1033 | -18.8235
-6 | -0.2083 | 0.0132 | -0.1012 | -15.7803
-5.5 | -0.1639 | 0.01249 | -0.0981 | -13.1225
-5 | -0.1237 | 0.01172 | -0.0944 | -10.5546
-4.5 | -0.0901 | 0.01087 | -0.0896 | -8.2889
-4 | -0.0713 | 0.00977 | -0.0821 | -7.2979
-3.5 | -0.0716 | 0.00843 | -0.071 | -8.4935
-3 | -0.0985 | 0.00689 | -0.0543 | -14.2961
-2.5 | -0.1625 | 0.00517 | -0.029 | -31.4313
-2 | -0.191 | 0.00476 | -0.0092 | -40.1261
-1.5 | -0.1337 | 0.00481 | -0.0077 | -27.7963
-1 | -0.0697 | 0.00497 | -0.0076 | -14.0241
-0.5 | 0.0029 | 0.00531 | -0.0092 | 0.54614
0 | 0.0726 | 0.00521 | -0.0105 | 13.9347
0.5 | 0.1385 | 0.00514 | -0.0111 | 26.9455
1 | 0.2047 | 0.00502 | -0.0116 | 40.7769
1.5 | 0.2695 | 0.00488 | -0.0119 | 55.2254
2 | 0.3278 | 0.00472 | -0.0107 | 69.4492
2.5 | 0.3827 | 0.00469 | -0.0086 | 81.5991
3.5 | 0.3061 | 0.00678 | 0.0329 | 45.1475
4 | 0.2734 | 0.00863 | 0.0506 | 31.6802
4.5 | 0.2686 | 0.01018 | 0.0625 | 26.3851
5 | 0.2837 | 0.01142 | 0.0705 | 24.8424
5.5 | 0.3117 | 0.01246 | 0.0762 | 25.0161
6 | 0.3424 | 0.01349 | 0.0814 | 25.3818
6.5 | 0.3783 | 0.0145 | 0.0856 | 26.0897
7 | 0.4176 | 0.01547 | 0.0893 | 26.9942
7.5 | 0.455 | 0.01652 | 0.0932 | 27.5424
8 | 0.5004 | 0.01741 | 0.096 | 28.7421
8.5 | 0.5475 | 0.0183 | 0.0987 | 29.918
9 | 0.5932 | 0.0193 | 0.1015 | 30.7358
9.5 | 0.6396 | 0.02036 | 0.1044 | 31.4145
10 | 0.6846 | 0.02154 | 0.1075 | 31.7827
10.5 | 0.7276 | 0.02287 | 0.1108 | 31.8146
11 | 0.7706 | 0.02431 | 0.1142 | 31.6989
11.5 | 0.8125 | 0.02591 | 0.1176 | 31.3585
12 | 0.851 | 0.02779 | 0.1214 | 30.6225
12.5 | 0.8822 | 0.03018 | 0.1256 | 29.2313
13 | 0.9033 | 0.0333 | 0.1302 | 27.1261
13.5 | 0.9108 | 0.03747 | 0.1347 | 24.3074
14 | 0.9008 | 0.04315 | 0.1386 | 20.876
14.5 | 0.8763 | 0.05045 | 0.1408 | 17.3697
15 | 0.8499 | 0.05879 | 0.1405 | 14.4565
15.5 | 0.8168 | 0.06877 | 0.1375 | 11.8773
16 | 0.785 | 0.07972 | 0.1322 | 9.847
16.5 | 0.7594 | 0.09086 | 0.1259 | 8.3579
17 | 0.7325 | 0.10273 | 0.1186 | 7.1303
17.5 | 0.7061 | 0.11483 | 0.1111 | 6.1491
18 | 0.6787 | 0.12733 | 0.1034 | 5.3302
18.5 | 0.649 | 0.14042 | 0.0952 | 4.6218

## 65. Re 4M Mach 0.00 (1)
BIGFOIL.COM POLAR EXPORT
NACA67-119 a=0.0
NACA67-119 a=0.0 |  |  |  | Cl Max: | 1.41 | at alpha= | 15 | deg
JavaFoil+Calcfoil stall+Eppler ext transition |  |  |  | L/D Max: | 102.203 | at alpha= | 3 | deg
Re: | 4000000 |  |  | Cd Min: | 0.00318 | at alpha= | 1 | deg
Mach: | 0 |  |  | Cl=0 at alpha= | -0.51587 | deg
|  |  |  | @ Cl=0.1, Cd= | 0.00346
|  |  |  | @ Cl=0.4, Cd= | 0.0040638
|  |  |  | @ Cl=0.6, Cd= | 0.0072495
alpha (deg) | Cl | Cd | Cm | Cl/Cd
-20 | -1.111 | 0.12136 | 0.037 | -9.158
-19.5 | -1.14 | 0.10625 | 0.037 | -10.727
-19 | -1.191 | 0.078 | 0.04 | -15.263
-18.5 | -1.287 | 0.04032 | 0.044 | -31.919
-18 | -1.316 | 0.03334 | 0.043 | -39.484
-17.5 | -1.329 | 0.03098 | 0.042 | -42.898
-17 | -1.34 | 0.02843 | 0.041 | -47.111
-16.5 | -1.346 | 0.02668 | 0.04 | -50.45
-16 | -1.349 | 0.02472 | 0.039 | -54.581
-15.5 | -1.348 | 0.02337 | 0.037 | -57.701
-15 | -1.344 | 0.02192 | 0.036 | -61.3
-14.5 | -1.335 | 0.02082 | 0.035 | -64.137
-14 | -1.32 | 0.01973 | 0.034 | -66.938
-13.5 | -1.3 | 0.01882 | 0.032 | -69.108
-13 | -1.277 | 0.01792 | 0.031 | -71.276
-12.5 | -1.251 | 0.01702 | 0.029 | -73.501
-12 | -1.221 | 0.01631 | 0.028 | -74.857
-11.5 | -1.188 | 0.01569 | 0.027 | -75.723
-11 | -1.153 | 0.015 | 0.025 | -76.824
-10.5 | -1.114 | 0.01436 | 0.024 | -77.573
-10 | -1.073 | 0.01381 | 0.022 | -77.697
-9.5 | -1.029 | 0.01324 | 0.021 | -77.715
-9 | -0.983 | 0.01268 | 0.019 | -77.54
-8.5 | -0.934 | 0.01218 | 0.018 | -76.706
-8 | -0.884 | 0.01155 | 0.016 | -76.556
-7.5 | -0.832 | 0.01107 | 0.015 | -75.183
-7 | -0.778 | 0.01069 | 0.013 | -72.829
-6.5 | -0.723 | 0.01032 | 0.012 | -70.084
-6 | -0.667 | 0.00997 | 0.01 | -66.867
-5.5 | -0.609 | 0.00964 | 0.009 | -63.161
-5 | -0.55 | 0.00937 | 0.007 | -58.712
-4.5 | -0.491 | 0.00879 | 0.005 | -55.82
-4 | -0.433 | 0.00391 | 0.004 | -110.655
-3.5 | -0.372 | 0.00334 | 0.002 | -111.594
-3 | -0.311 | 0.00325 | 0.001 | -95.701
-2.5 | -0.249 | 0.0035 | -0.001 | -71.066
-2 | -0.186 | 0.00348 | -0.002 | -53.587
-1.5 | -0.124 | 0.00346 | -0.004 | -35.962
-1 | -0.061 | 0.00345 | -0.006 | -17.813
-0.5 | 0.002 | 0.00344 | -0.007 | 0.44
0 | 0.064 | 0.00346 | -0.009 | 18.633
0.5 | 0.127 | 0.00346 | -0.01 | 36.718
1 | 0.19 | 0.00318 | -0.012 | 59.747
1.5 | 0.253 | 0.00325 | -0.014 | 77.654
2 | 0.314 | 0.00348 | -0.015 | 90.168
2.5 | 0.376 | 0.00393 | -0.017 | 95.562
3 | 0.437 | 0.00427 | -0.018 | 102.203
3.5 | 0.497 | 0.00558 | -0.02 | 89.014
4 | 0.557 | 0.00654 | -0.021 | 85.126
4.5 | 0.617 | 0.00753 | -0.023 | 81.911
5 | 0.676 | 0.00831 | -0.025 | 81.309
5.5 | 0.735 | 0.00939 | -0.026 | 78.208
6 | 0.792 | 0.01062 | -0.028 | 74.618
6.5 | 0.849 | 0.0111 | -0.029 | 76.521
7 | 0.904 | 0.01155 | -0.031 | 78.305
7.5 | 0.958 | 0.01196 | -0.032 | 80.095
8 | 1.009 | 0.01246 | -0.034 | 80.975
8.5 | 1.058 | 0.01295 | -0.035 | 81.716
9 | 1.105 | 0.01345 | -0.037 | 82.126
9.5 | 1.149 | 0.01402 | -0.038 | 81.954
10 | 1.19 | 0.01453 | -0.04 | 81.907
10.5 | 1.229 | 0.01509 | -0.041 | 81.421
11 | 1.263 | 0.0164 | -0.042 | 77.014
11.5 | 1.295 | 0.01717 | -0.044 | 75.392
12 | 1.323 | 0.01807 | -0.045 | 73.208
12.5 | 1.347 | 0.01886 | -0.047 | 71.429
13 | 1.368 | 0.0199 | -0.048 | 68.707
13.5 | 1.384 | 0.02084 | -0.049 | 66.426
14 | 1.397 | 0.02198 | -0.051 | 63.529
14.5 | 1.405 | 0.023 | -0.052 | 61.091
15 | 1.41 | 0.02451 | -0.053 | 57.511
15.5 | 1.41 | 0.02611 | -0.054 | 54.007
16 | 1.407 | 0.02773 | -0.056 | 50.736
16.5 | 1.4 | 0.02951 | -0.057 | 47.454
17 | 1.391 | 0.03155 | -0.058 | 44.079
17.5 | 1.378 | 0.03404 | -0.059 | 40.467
18 | 1.363 | 0.03595 | -0.06 | 37.916
18.5 | 1.343 | 0.03913 | -0.061 | 34.331
19 | 1.287 | 0.05398 | -0.06 | 23.845
19.5 | 1.209 | 0.08599 | -0.055 | 14.064
20 | 1.165 | 0.10732 | -0.053 | 10.856

## 66. Re 4M Mach 0.00 (2)
BIGFOIL.COM POLAR EXPORT
NACA67-119 a=0.0
NACA67-119 a=0.0 |  |  |  | Cl Max: | 1.3 | at alpha= | 20 | deg
XFOIL ncrit=9 |  |  |  | L/D Max: | 87.6804 | at alpha= | 2.5 | deg
Re: | 4000000 |  |  | Cd Min: | 0.04343 | at alpha= | 20 | deg
Mach: | 0 |  |  | Cl=0 at alpha= | -0.5146 | deg
|  |  |  | @ Cl=0.1, Cd= | 0.0037634
|  |  |  | @ Cl=0.4, Cd= | 0.0099002
|  |  |  | @ Cl=0.6, Cd= | 0.013262
alpha (deg) | Cl | Cd | Cm | Cl/Cd
-20 | -1.2776 | 0.0375 | -0.1049 | -34.0693
-19.5 | -1.2575 | 0.0352 | -0.1038 | -35.7244
-18.5 | -1.2162 | 0.03092 | -0.1008 | -39.3338
-18 | -1.1966 | 0.02881 | -0.0987 | -41.5342
-17.5 | -1.1704 | 0.02719 | -0.0971 | -43.0452
-17 | -1.1462 | 0.02555 | -0.0951 | -44.8611
-16.5 | -1.117 | 0.02422 | -0.0934 | -46.1189
-16 | -1.0869 | 0.02294 | -0.0917 | -47.3801
-15.5 | -1.0534 | 0.02184 | -0.0903 | -48.2326
-15 | -1.021 | 0.02075 | -0.0886 | -49.2048
-14.5 | -0.9837 | 0.01988 | -0.0874 | -49.4819
-14 | -0.9498 | 0.01887 | -0.0857 | -50.3339
-13.5 | -0.9151 | 0.01795 | -0.0839 | -50.9805
-13 | -0.8764 | 0.0172 | -0.0827 | -50.9535
-12.5 | -0.8371 | 0.01651 | -0.0814 | -50.7026
-12 | -0.8003 | 0.01574 | -0.0797 | -50.845
-11.5 | -0.7599 | 0.01511 | -0.0784 | -50.2912
-11 | -0.7195 | 0.0145 | -0.0771 | -49.6207
-10.5 | -0.678 | 0.01394 | -0.0759 | -48.637
-10 | -0.6369 | 0.01336 | -0.0746 | -47.6722
-9.5 | -0.593 | 0.01288 | -0.0736 | -46.0404
-9 | -0.5495 | 0.0124 | -0.0726 | -44.3145
-8.5 | -0.5053 | 0.01197 | -0.0716 | -42.2139
-8 | -0.4623 | 0.0115 | -0.0703 | -40.2
-7.5 | -0.4172 | 0.0111 | -0.0694 | -37.5856
-7 | -0.3728 | 0.0107 | -0.0683 | -34.8411
-6.5 | -0.3292 | 0.01028 | -0.067 | -32.0233
-6 | -0.2871 | 0.00983 | -0.0654 | -29.2065
-5.5 | -0.2477 | 0.00932 | -0.0633 | -26.5773
-5 | -0.2116 | 0.00874 | -0.0605 | -24.2105
-4.5 | -0.1785 | 0.00814 | -0.0571 | -21.9287
-4 | -0.1517 | 0.00745 | -0.0524 | -20.3624
-3.5 | -0.1313 | 0.00673 | -0.0464 | -19.5097
-3 | -0.1274 | 0.0058 | -0.0368 | -21.9655
-2 | -0.1456 | 0.00417 | -0.0106 | -34.9161
-1.5 | -0.1137 | 0.00367 | -0.006 | -30.9809
-1 | -0.0565 | 0.00361 | -0.0068 | -15.651
-0.5 | 0.0017 | 0.00368 | -0.0078 | 0.46196
0 | 0.0602 | 0.00375 | -0.0088 | 16.0533
0.5 | 0.1198 | 0.00377 | -0.0102 | 31.7772
1 | 0.1788 | 0.00376 | -0.0115 | 47.5532
1.5 | 0.2372 | 0.00375 | -0.0126 | 63.2533
2 | 0.2939 | 0.00375 | -0.0134 | 78.3733
2.5 | 0.3402 | 0.00388 | -0.012 | 87.6804
3 | 0.3135 | 0.00469 | 0.0053 | 66.8443
3.5 | 0.2907 | 0.00585 | 0.0208 | 49.6923
4 | 0.2926 | 0.0069 | 0.0306 | 42.4058
4.5 | 0.3115 | 0.00773 | 0.0368 | 40.2975
5 | 0.3368 | 0.00848 | 0.0417 | 39.717
5.5 | 0.3669 | 0.00917 | 0.0456 | 40.0109
6 | 0.3984 | 0.00987 | 0.0491 | 40.3647
6.5 | 0.4334 | 0.01053 | 0.0518 | 41.1586
7 | 0.4695 | 0.01117 | 0.0543 | 42.0322
7.5 | 0.5053 | 0.01187 | 0.0568 | 42.5695
8 | 0.5448 | 0.01248 | 0.0586 | 43.6538
8.5 | 0.5847 | 0.01305 | 0.0602 | 44.8046
9 | 0.6252 | 0.01361 | 0.0617 | 45.9368
9.5 | 0.6663 | 0.01418 | 0.0631 | 46.9887
10 | 0.7083 | 0.01472 | 0.0642 | 48.1182
10.5 | 0.7465 | 0.01541 | 0.0659 | 48.4426
11 | 0.7876 | 0.01601 | 0.067 | 49.1943
11.5 | 0.8277 | 0.01667 | 0.0682 | 49.6521
12 | 0.8648 | 0.01747 | 0.0698 | 49.502
12.5 | 0.9037 | 0.01821 | 0.071 | 49.6266
13 | 0.9416 | 0.01902 | 0.0723 | 49.5058
13.5 | 0.9773 | 0.01994 | 0.0738 | 49.012
14 | 1.0123 | 0.02092 | 0.0753 | 48.3891
14.5 | 1.0461 | 0.02194 | 0.0768 | 47.68
15 | 1.0752 | 0.02321 | 0.0789 | 46.3249
15.5 | 1.1037 | 0.02458 | 0.0808 | 44.9024
16 | 1.1308 | 0.02607 | 0.0827 | 43.3755
16.5 | 1.1602 | 0.02749 | 0.0842 | 42.2044
17.5 | 1.2064 | 0.03119 | 0.088 | 38.6791
18 | 1.2305 | 0.03308 | 0.0895 | 37.1977
18.5 | 1.2521 | 0.03524 | 0.0908 | 35.5306
19 | 1.27 | 0.03768 | 0.0923 | 33.7049
19.5 | 1.2874 | 0.04032 | 0.0935 | 31.9296
20 | 1.3 | 0.04343 | 0.0945 | 29.9332

## 67. Re 4M Mach 0.10 (1)
BIGFOIL.COM POLAR EXPORT
NACA67-119 a=0.0
NACA67-119 a=0.0 |  |  |  | Cl Max: | 1.393 | at alpha= | 15 | deg
JavaFoil+Calcfoil stall+Eppler ext transition |  |  |  | L/D Max: | 102.352 | at alpha= | 3 | deg
Re: | 4000000 |  |  | Cd Min: | 0.00325 | at alpha= | -3 | deg
Mach: | 0.1 |  |  | Cl=0 at alpha= | -0.51562 | deg
|  |  |  | @ Cl=0.1, Cd= | 0.00348
|  |  |  | @ Cl=0.4, Cd= | 0.0040698
|  |  |  | @ Cl=0.6, Cd= | 0.0072712
alpha (deg) | Cl | Cd | Cm | Cl/Cd
-20 | -1.054 | 0.13366 | 0.035 | -7.885
-19.5 | -1.081 | 0.12099 | 0.035 | -8.931
-19 | -1.117 | 0.10141 | 0.037 | -11.012
-18.5 | -1.152 | 0.08475 | 0.038 | -13.588
-18 | -1.267 | 0.03841 | 0.043 | -32.996
-17.5 | -1.295 | 0.03256 | 0.042 | -39.764
-17 | -1.309 | 0.03003 | 0.041 | -43.577
-16.5 | -1.32 | 0.02764 | 0.04 | -47.776
-16 | -1.327 | 0.02569 | 0.039 | -51.675
-15.5 | -1.331 | 0.02379 | 0.038 | -55.968
-15 | -1.33 | 0.02242 | 0.036 | -59.311
-14.5 | -1.324 | 0.02121 | 0.035 | -62.425
-14 | -1.312 | 0.02007 | 0.034 | -65.367
-13.5 | -1.294 | 0.01914 | 0.032 | -67.618
-13 | -1.273 | 0.01816 | 0.031 | -70.066
-12.5 | -1.248 | 0.01737 | 0.03 | -71.848
-12 | -1.219 | 0.01657 | 0.028 | -73.568
-11.5 | -1.188 | 0.01586 | 0.027 | -74.889
-11 | -1.153 | 0.01515 | 0.025 | -76.096
-10.5 | -1.115 | 0.01449 | 0.024 | -76.954
-10 | -1.075 | 0.01392 | 0.022 | -77.182
-9.5 | -1.031 | 0.01337 | 0.021 | -77.133
-9 | -0.986 | 0.0128 | 0.019 | -77.034
-8.5 | -0.938 | 0.01229 | 0.018 | -76.268
-8 | -0.887 | 0.01167 | 0.016 | -76.071
-7.5 | -0.835 | 0.01115 | 0.015 | -74.894
-7 | -0.782 | 0.01074 | 0.013 | -72.764
-6.5 | -0.726 | 0.01037 | 0.012 | -70.019
-6 | -0.67 | 0.01004 | 0.01 | -66.681
-5.5 | -0.612 | 0.00968 | 0.009 | -63.213
-5 | -0.553 | 0.00916 | 0.007 | -60.338
-4.5 | -0.493 | 0.00883 | 0.006 | -55.849
-4 | -0.435 | 0.00395 | 0.004 | -110.14
-3.5 | -0.374 | 0.00333 | 0.002 | -112.287
-3 | -0.312 | 0.00325 | 0.001 | -96.092
-2.5 | -0.25 | 0.0035 | -0.001 | -71.352
-2 | -0.187 | 0.00348 | -0.002 | -53.806
-1.5 | -0.125 | 0.00347 | -0.004 | -35.992
-1 | -0.062 | 0.00346 | -0.006 | -17.829
-0.5 | 0.002 | 0.00346 | -0.007 | 0.44
0 | 0.065 | 0.00348 | -0.009 | 18.594
0.5 | 0.128 | 0.00348 | -0.01 | 36.763
1 | 0.191 | 0.00353 | -0.012 | 54.133
1.5 | 0.254 | 0.00328 | -0.014 | 77.475
2 | 0.316 | 0.00335 | -0.015 | 94.177
2.5 | 0.377 | 0.00394 | -0.017 | 95.763
3 | 0.439 | 0.00429 | -0.018 | 102.352
3.5 | 0.499 | 0.00536 | -0.02 | 93.101
4 | 0.56 | 0.0066 | -0.022 | 84.85
4.5 | 0.619 | 0.00759 | -0.023 | 81.661
5 | 0.679 | 0.00838 | -0.025 | 81.016
5.5 | 0.738 | 0.00946 | -0.026 | 78.03
6 | 0.796 | 0.01069 | -0.028 | 74.487
6.5 | 0.853 | 0.01117 | -0.029 | 76.376
7 | 0.908 | 0.01163 | -0.031 | 78.104
7.5 | 0.961 | 0.01206 | -0.032 | 79.736
8 | 1.013 | 0.01255 | -0.034 | 80.654
8.5 | 1.062 | 0.01304 | -0.035 | 81.416
9 | 1.108 | 0.01358 | -0.037 | 81.573
9.5 | 1.152 | 0.01413 | -0.038 | 81.494
10 | 1.193 | 0.01466 | -0.04 | 81.379
10.5 | 1.23 | 0.01523 | -0.041 | 80.806
11 | 1.264 | 0.01661 | -0.043 | 76.105
11.5 | 1.294 | 0.01739 | -0.044 | 74.418
12 | 1.321 | 0.01822 | -0.045 | 72.509
12.5 | 1.344 | 0.01911 | -0.047 | 70.29
13 | 1.362 | 0.02021 | -0.048 | 67.397
13.5 | 1.376 | 0.02126 | -0.05 | 64.73
14 | 1.386 | 0.0224 | -0.051 | 61.878
14.5 | 1.392 | 0.02346 | -0.052 | 59.329
15 | 1.393 | 0.02505 | -0.053 | 55.608
15.5 | 1.39 | 0.02682 | -0.055 | 51.809
16 | 1.383 | 0.02854 | -0.056 | 48.44
16.5 | 1.372 | 0.03047 | -0.057 | 45.038
17 | 1.358 | 0.03304 | -0.058 | 41.086
17.5 | 1.34 | 0.03581 | -0.059 | 37.42
18 | 1.321 | 0.03788 | -0.06 | 34.864
18.5 | 1.286 | 0.04464 | -0.06 | 28.809
19 | 1.177 | 0.0867 | -0.054 | 13.581
19.5 | 1.132 | 0.10754 | -0.052 | 10.525
20 | 1.095 | 0.12406 | -0.05 | 8.83

## 68. Re 4M Mach 0.10 (2)
BIGFOIL.COM POLAR EXPORT
NACA67-119 a=0.0
NACA67-119 a=0.0 |  |  |  | Cl Max: | 1.2914 | at alpha= | 20 | deg
XFOIL ncrit=9 |  |  |  | L/D Max: | 87.641 | at alpha= | 2.5 | deg
Re: | 4000000 |  |  | Cd Min: | 0.0455 | at alpha= | 20 | deg
Mach: | 0.1 |  |  | Cl=0 at alpha= | -0.51453 | deg
|  |  |  | @ Cl=0.1, Cd= | 0.0037766
|  |  |  | @ Cl=0.4, Cd= | 0.01
|  |  |  | @ Cl=0.6, Cd= | 0.013412
alpha (deg) | Cl | Cd | Cm | Cl/Cd
-20 | -1.2722 | 0.03915 | -0.1081 | -32.4955
-19.5 | -1.2534 | 0.03661 | -0.107 | -34.2365
-19 | -1.2362 | 0.03409 | -0.1054 | -36.2628
-18.5 | -1.2145 | 0.03194 | -0.1039 | -38.0244
-18 | -1.1909 | 0.02999 | -0.1022 | -39.7099
-17.5 | -1.1667 | 0.02817 | -0.1004 | -41.4164
-17 | -1.1458 | 0.02625 | -0.098 | -43.6495
-16.5 | -1.1167 | 0.02484 | -0.0962 | -44.9557
-16 | -1.0881 | 0.02343 | -0.0942 | -46.4405
-15.5 | -1.0546 | 0.02228 | -0.0927 | -47.3339
-15 | -1.0216 | 0.02116 | -0.091 | -48.2798
-14.5 | -0.9857 | 0.02019 | -0.0895 | -48.8212
-14 | -0.9498 | 0.01923 | -0.0879 | -49.3916
-13.5 | -0.9157 | 0.01824 | -0.086 | -50.2029
-13 | -0.8778 | 0.01744 | -0.0845 | -50.3326
-12.5 | -0.838 | 0.01673 | -0.0832 | -50.0897
-12 | -0.7999 | 0.01597 | -0.0815 | -50.0877
-11.5 | -0.7608 | 0.01528 | -0.08 | -49.7906
-11 | -0.7197 | 0.01467 | -0.0787 | -49.0593
-10.5 | -0.6774 | 0.01411 | -0.0775 | -48.0085
-10 | -0.6365 | 0.0135 | -0.076 | -47.1481
-9.5 | -0.5926 | 0.01301 | -0.075 | -45.5496
-9 | -0.5489 | 0.01252 | -0.0739 | -43.8419
-8.5 | -0.504 | 0.01208 | -0.0729 | -41.7219
-8 | -0.4609 | 0.0116 | -0.0716 | -39.7328
-7.5 | -0.416 | 0.01119 | -0.0706 | -37.1761
-7 | -0.371 | 0.01079 | -0.0695 | -34.3837
-6.5 | -0.3266 | 0.01038 | -0.0683 | -31.4644
-6 | -0.2846 | 0.00992 | -0.0666 | -28.6895
-5.5 | -0.2453 | 0.00939 | -0.0644 | -26.1235
-5 | -0.2084 | 0.00883 | -0.0617 | -23.6014
-4.5 | -0.1755 | 0.00822 | -0.0582 | -21.3504
-4 | -0.1482 | 0.00753 | -0.0536 | -19.6813
-3.5 | -0.1279 | 0.0068 | -0.0475 | -18.8088
-3 | -0.1245 | 0.00584 | -0.0378 | -21.3185
-2.5 | -0.1341 | 0.0049 | -0.0248 | -27.3673
-2 | -0.1457 | 0.00418 | -0.0108 | -34.8565
-1.5 | -0.1143 | 0.00368 | -0.0061 | -31.0598
-1 | -0.0568 | 0.00362 | -0.0069 | -15.6906
-0.5 | 0.0017 | 0.00369 | -0.0079 | 0.4607
0 | 0.0606 | 0.00377 | -0.0089 | 16.0743
0.5 | 0.1204 | 0.00378 | -0.0102 | 31.8519
1 | 0.1797 | 0.00377 | -0.0115 | 47.6658
1.5 | 0.2385 | 0.00376 | -0.0126 | 63.4309
2 | 0.2955 | 0.00378 | -0.0134 | 78.1746
2.5 | 0.3418 | 0.0039 | -0.0119 | 87.641
3 | 0.3129 | 0.00471 | 0.0058 | 66.4331
3.5 | 0.2897 | 0.00589 | 0.0214 | 49.1851
4 | 0.2903 | 0.00696 | 0.0316 | 41.7098
4.5 | 0.3088 | 0.00781 | 0.0379 | 39.5391
5 | 0.3349 | 0.00856 | 0.0427 | 39.1238
5.5 | 0.3644 | 0.00927 | 0.0467 | 39.3096
6.5 | 0.4312 | 0.01064 | 0.053 | 40.5263
7 | 0.4679 | 0.01129 | 0.0555 | 41.4438
7.5 | 0.5042 | 0.01199 | 0.058 | 42.0517
8 | 0.5434 | 0.01262 | 0.0599 | 43.0586
8.5 | 0.5836 | 0.01319 | 0.0615 | 44.2456
9 | 0.6249 | 0.01375 | 0.063 | 45.4473
9.5 | 0.6664 | 0.01432 | 0.0643 | 46.5363
10 | 0.7073 | 0.01492 | 0.0657 | 47.4062
10.5 | 0.7467 | 0.01559 | 0.0673 | 47.8961
11 | 0.7882 | 0.0162 | 0.0684 | 48.6543
11.5 | 0.828 | 0.0169 | 0.0698 | 48.9941
12 | 0.8653 | 0.01772 | 0.0714 | 48.8318
12.5 | 0.9048 | 0.01846 | 0.0727 | 49.0141
13 | 0.9425 | 0.01931 | 0.0741 | 48.8089
13.5 | 0.9779 | 0.02028 | 0.0757 | 48.2199
14 | 1.0128 | 0.0213 | 0.0773 | 47.5493
14.5 | 1.0453 | 0.02243 | 0.0791 | 46.6028
15 | 1.0754 | 0.02371 | 0.0811 | 45.3564
15.5 | 1.1038 | 0.02512 | 0.0831 | 43.9411
16 | 1.1303 | 0.0267 | 0.0852 | 42.3333
16.5 | 1.1579 | 0.02829 | 0.0869 | 40.9297
17.5 | 1.2058 | 0.03207 | 0.0906 | 37.599
18 | 1.2277 | 0.03417 | 0.0922 | 35.9292
18.5 | 1.2489 | 0.03647 | 0.0936 | 34.2446
19 | 1.2653 | 0.03914 | 0.0951 | 32.3275
19.5 | 1.2813 | 0.042 | 0.0963 | 30.5071
20 | 1.2914 | 0.0455 | 0.0973 | 28.3824

## 69. Re 4M Mach 0.25 (1)
BIGFOIL.COM POLAR EXPORT
NACA67-119 a=0.0
NACA67-119 a=0.0 |  |  |  | Cl Max: | 1.308 | at alpha= | 13 | deg
JavaFoil+Calcfoil stall+Eppler ext transition |  |  |  | L/D Max: | 104.037 | at alpha= | 3 | deg
Re: | 4000000 |  |  | Cd Min: | 0.0035 | at alpha= | -0.5 | deg
Mach: | 0.25 |  |  | Cl=0 at alpha= | -0.51538 | deg
|  |  |  | @ Cl=0.1, Cd= | 0.0035205
|  |  |  | @ Cl=0.4, Cd= | 0.0039967
|  |  |  | @ Cl=0.6, Cd= | 0.0070359
alpha (deg) | Cl | Cd | Cm | Cl/Cd
-18.5 | -0.787 | 0.14627 | 0.027 | -5.381
-18 | -0.836 | 0.13554 | 0.028 | -6.17
-17.5 | -0.881 | 0.12591 | 0.028 | -6.999
-17 | -0.925 | 0.11453 | 0.029 | -8.079
-16.5 | -0.965 | 0.10419 | 0.029 | -9.264
-16 | -1.007 | 0.09036 | 0.03 | -11.147
-15.5 | -1.132 | 0.04093 | 0.036 | -27.668
-15 | -1.2 | 0.02737 | 0.037 | -43.85
-14.5 | -1.221 | 0.02489 | 0.036 | -49.049
-14 | -1.232 | 0.02257 | 0.034 | -54.603
-13.5 | -1.233 | 0.02117 | 0.033 | -58.222
-13 | -1.227 | 0.01985 | 0.032 | -61.823
-12.5 | -1.215 | 0.01886 | 0.03 | -64.429
-12 | -1.198 | 0.01786 | 0.029 | -67.079
-11.5 | -1.176 | 0.0171 | 0.027 | -68.766
-11 | -1.149 | 0.01619 | 0.026 | -70.987
-10.5 | -1.117 | 0.01543 | 0.024 | -72.409
-10 | -1.082 | 0.01474 | 0.023 | -73.381
-9.5 | -1.042 | 0.01405 | 0.021 | -74.174
-9 | -0.999 | 0.01342 | 0.02 | -74.421
-8.5 | -0.953 | 0.01291 | 0.018 | -73.802
-8 | -0.904 | 0.01222 | 0.017 | -73.967
-7.5 | -0.852 | 0.01162 | 0.015 | -73.364
-7 | -0.799 | 0.01114 | 0.014 | -71.672
-6.5 | -0.743 | 0.01076 | 0.012 | -69.057
-6 | -0.686 | 0.01013 | 0.01 | -67.668
-5.5 | -0.627 | 0.00975 | 0.009 | -64.298
-5 | -0.567 | 0.00931 | 0.007 | -60.904
-4.5 | -0.506 | 0.00895 | 0.006 | -56.49
-4 | -0.445 | 0.00601 | 0.004 | -73.916
-3.5 | -0.384 | 0.00371 | 0.002 | -103.385
-3 | -0.32 | 0.00363 | 0.001 | -88.137
-2.5 | -0.256 | 0.00356 | -0.001 | -71.988
-2 | -0.192 | 0.00353 | -0.002 | -54.391
-1.5 | -0.128 | 0.00352 | -0.004 | -36.398
-1 | -0.063 | 0.00351 | -0.006 | -18.055
-0.5 | 0.002 | 0.0035 | -0.007 | 0.446
0 | 0.066 | 0.00351 | -0.009 | 18.942
0.5 | 0.131 | 0.00353 | -0.011 | 37.209
1 | 0.196 | 0.00358 | -0.012 | 54.662
1.5 | 0.26 | 0.00365 | -0.014 | 71.333
2 | 0.324 | 0.00372 | -0.016 | 87.114
2.5 | 0.387 | 0.00391 | -0.017 | 98.985
3 | 0.45 | 0.00433 | -0.019 | 104.037
3.5 | 0.512 | 0.00602 | -0.02 | 85.018
4 | 0.574 | 0.00655 | -0.022 | 87.637
4.5 | 0.635 | 0.00769 | -0.024 | 82.635
5 | 0.696 | 0.00878 | -0.025 | 79.305
5.5 | 0.756 | 0.00986 | -0.027 | 76.678
6 | 0.816 | 0.0111 | -0.028 | 73.478
6.5 | 0.874 | 0.01163 | -0.03 | 75.154
7 | 0.929 | 0.01213 | -0.032 | 76.618
7.5 | 0.982 | 0.01257 | -0.033 | 78.141
8 | 1.033 | 0.01313 | -0.035 | 78.654
8.5 | 1.081 | 0.01368 | -0.036 | 79.016
9 | 1.125 | 0.01426 | -0.038 | 78.907
9.5 | 1.166 | 0.01488 | -0.039 | 78.329
10 | 1.202 | 0.01547 | -0.041 | 77.709
10.5 | 1.234 | 0.01692 | -0.042 | 72.91
11 | 1.26 | 0.0178 | -0.044 | 70.799
11.5 | 1.281 | 0.01871 | -0.045 | 68.504
12 | 1.297 | 0.01977 | -0.047 | 65.585
12.5 | 1.306 | 0.02086 | -0.048 | 62.6
13 | 1.308 | 0.02217 | -0.049 | 58.994
13.5 | 1.303 | 0.02365 | -0.051 | 55.101
14 | 1.291 | 0.02545 | -0.052 | 50.721
14.5 | 1.272 | 0.02744 | -0.053 | 46.334
15 | 1.246 | 0.02953 | -0.054 | 42.175
15.5 | 1.214 | 0.03171 | -0.056 | 38.272
16 | 1.134 | 0.04706 | -0.054 | 24.097
16.5 | 1.014 | 0.08955 | -0.047 | 11.321
17 | 0.95 | 0.11192 | -0.043 | 8.485
17.5 | 0.898 | 0.12402 | -0.042 | 7.243
18 | 0.846 | 0.13552 | -0.041 | 6.239

## 70. Re 4M Mach 0.25 (2)
BIGFOIL.COM POLAR EXPORT
NACA67-119 a=0.0
NACA67-119 a=0.0 |  |  |  | Cl Max: | 1.2306 | at alpha= | 19.5 | deg
XFOIL ncrit=9 |  |  |  | L/D Max: | 88.0151 | at alpha= | 2.5 | deg
Re: | 4000000 |  |  | Cd Min: | 0.06029 | at alpha= | 20 | deg
Mach: | 0.25 |  |  | Cl=0 at alpha= | -0.51417 | deg
|  |  |  | @ Cl=0.1, Cd= | 0.0038579
|  |  |  | @ Cl=0.4, Cd= | 0.010837
|  |  |  | @ Cl=0.6, Cd= | 0.014295
alpha (deg) | Cl | Cd | Cm | Cl/Cd
-20 | -1.1921 | 0.05354 | -0.1238 | -22.2656
-19 | -1.1863 | 0.04389 | -0.1228 | -27.0289
-18.5 | -1.1785 | 0.03993 | -0.1213 | -29.5141
-18 | -1.1639 | 0.0367 | -0.1195 | -31.7139
-17.5 | -1.1489 | 0.03372 | -0.1171 | -34.0718
-17 | -1.128 | 0.0313 | -0.1147 | -36.0383
-16.5 | -1.1023 | 0.02924 | -0.1124 | -37.6984
-16 | -1.0844 | 0.02681 | -0.1092 | -40.4476
-15.5 | -1.056 | 0.0251 | -0.1066 | -42.0717
-15 | -1.0242 | 0.02359 | -0.1042 | -43.4167
-14.5 | -0.9911 | 0.02224 | -0.1018 | -44.5638
-14 | -0.9548 | 0.02108 | -0.0997 | -45.2941
-13.5 | -0.9179 | 0.02001 | -0.0975 | -45.8721
-13 | -0.8809 | 0.01895 | -0.0953 | -46.4855
-12.5 | -0.8424 | 0.01801 | -0.0932 | -46.774
-12 | -0.8032 | 0.01716 | -0.0911 | -46.8065
-11.5 | -0.762 | 0.01638 | -0.0892 | -46.5201
-11 | -0.7199 | 0.01566 | -0.0875 | -45.9706
-10.5 | -0.6784 | 0.01493 | -0.0856 | -45.4387
-10 | -0.6341 | 0.01432 | -0.0841 | -44.2807
-9.5 | -0.5895 | 0.01373 | -0.0827 | -42.9352
-9 | -0.5444 | 0.01319 | -0.0813 | -41.2737
-8.5 | -0.5 | 0.01265 | -0.0798 | -39.5257
-8 | -0.4531 | 0.01221 | -0.0787 | -37.1089
-7.5 | -0.4072 | 0.01173 | -0.0774 | -34.7144
-7 | -0.3608 | 0.0113 | -0.0761 | -31.9292
-6.5 | -0.3157 | 0.01085 | -0.0746 | -29.0968
-6 | -0.271 | 0.01039 | -0.0731 | -26.0828
-5.5 | -0.2302 | 0.00985 | -0.0708 | -23.3706
-5 | -0.1942 | 0.00922 | -0.0676 | -21.0629
-4.5 | -0.1579 | 0.00864 | -0.0645 | -18.2755
-4 | -0.1319 | 0.0079 | -0.0593 | -16.6962
-3.5 | -0.1116 | 0.00713 | -0.053 | -15.6522
-2.5 | -0.1216 | 0.005 | -0.0293 | -24.32
-2 | -0.1462 | 0.00423 | -0.0122 | -34.5626
-1.5 | -0.1175 | 0.00374 | -0.0064 | -31.4171
-1 | -0.0583 | 0.00371 | -0.0072 | -15.7143
-0.5 | 0.0017 | 0.00379 | -0.0081 | 0.44855
0 | 0.0627 | 0.00387 | -0.0092 | 16.2016
0.5 | 0.1243 | 0.00385 | -0.0105 | 32.2857
1 | 0.1851 | 0.00383 | -0.0117 | 48.329
1.5 | 0.2455 | 0.00382 | -0.0128 | 64.267
2 | 0.304 | 0.00384 | -0.0135 | 79.1667
2.5 | 0.3503 | 0.00398 | -0.0115 | 88.0151
3 | 0.3074 | 0.00484 | 0.0095 | 63.5124
3.5 | 0.2848 | 0.00608 | 0.0251 | 46.8421
4 | 0.2813 | 0.00728 | 0.0362 | 38.6401
4.5 | 0.2968 | 0.00823 | 0.0434 | 36.0632
5 | 0.3223 | 0.00904 | 0.0485 | 35.6527
5.5 | 0.3542 | 0.00975 | 0.0524 | 36.3282
6 | 0.3847 | 0.01056 | 0.0564 | 36.4299
6.5 | 0.4217 | 0.01123 | 0.0592 | 37.5512
7 | 0.4586 | 0.01195 | 0.0619 | 38.3766
7.5 | 0.4951 | 0.01271 | 0.0647 | 38.9536
8 | 0.5369 | 0.01334 | 0.0665 | 40.2474
8.5 | 0.5793 | 0.01397 | 0.0682 | 41.4674
9 | 0.6207 | 0.01462 | 0.0701 | 42.4555
9.5 | 0.664 | 0.01523 | 0.0716 | 43.5982
10 | 0.7067 | 0.01587 | 0.0732 | 44.5306
10.5 | 0.7476 | 0.01661 | 0.075 | 45.009
11 | 0.7887 | 0.01737 | 0.0767 | 45.4059
11.5 | 0.8292 | 0.01818 | 0.0785 | 45.6106
12 | 0.8697 | 0.01902 | 0.0802 | 45.7256
12.5 | 0.9069 | 0.02004 | 0.0823 | 45.2545
13 | 0.9469 | 0.02098 | 0.0839 | 45.1335
13.5 | 0.9812 | 0.0222 | 0.0862 | 44.1982
14 | 1.0143 | 0.02353 | 0.0885 | 43.1067
15 | 1.0762 | 0.02656 | 0.0932 | 40.5196
15.5 | 1.0993 | 0.02857 | 0.0961 | 38.4774
16 | 1.1256 | 0.03053 | 0.0985 | 36.8687
16.5 | 1.1514 | 0.03263 | 0.1006 | 35.2865
17 | 1.1754 | 0.03494 | 0.1026 | 33.6405
17.5 | 1.193 | 0.03782 | 0.1047 | 31.5442
18 | 1.2084 | 0.04096 | 0.1066 | 29.502
18.5 | 1.2221 | 0.04441 | 0.108 | 27.5186
19.5 | 1.2306 | 0.0536 | 0.1098 | 22.959
20 | 1.2177 | 0.06029 | 0.1095 | 20.1974

## 71. Re 4M Mach 0.50 (1)
BIGFOIL.COM POLAR EXPORT
NACA67-119 a=0.0
NACA67-119 a=0.0 |  |  |  | Cl Max: | 1.166 | at alpha= | 20 | deg
JavaFoil+Calcfoil stall+Eppler ext transition |  |  |  | L/D Max: | 90.891 | at alpha= | 2.5 | deg
Re: | 4000000 |  |  | Cd Min: | 0.00374 | at alpha= | -0.5 | deg
Mach: | 0.5 |  |  | Cl=0 at alpha= | -0.5137 | deg
|  |  |  | @ Cl=0.1, Cd= | 0.0037708
|  |  |  | @ Cl=0.4, Cd= | 0.00444
|  |  |  | @ Cl=0.6, Cd= | 0.0077116
alpha (deg) | Cl | Cd | Cm | Cl/Cd
-20 | -1.104 | 0.1631 | 0.035 | -6.772
-19.5 | -1.077 | 0.15835 | 0.034 | -6.801
-19 | -1.054 | 0.15765 | 0.034 | -6.683
-18.5 | -1.023 | 0.14866 | 0.032 | -6.88
-18 | -0.992 | 0.14677 | 0.03 | -6.757
-17.5 | -0.964 | 0.14094 | 0.029 | -6.838
-17 | -0.936 | 0.13814 | 0.028 | -6.775
-16.5 | -0.91 | 0.13252 | 0.027 | -6.864
-16 | -0.879 | 0.12893 | 0.025 | -6.818
-15.5 | -0.851 | 0.12393 | 0.024 | -6.865
-15 | -0.823 | 0.11705 | 0.023 | -7.03
-14.5 | -0.795 | 0.1135 | 0.022 | -7.006
-14 | -0.767 | 0.11017 | 0.021 | -6.966
-13.5 | -0.738 | 0.10459 | 0.019 | -7.052
-13 | -0.71 | 0.09933 | 0.018 | -7.145
-12.5 | -0.682 | 0.09741 | 0.017 | -6.999
-12 | -0.654 | 0.09466 | 0.017 | -6.907
-11.5 | -0.625 | 0.08977 | 0.015 | -6.964
-11 | -0.597 | 0.07912 | 0.015 | -7.549
-10.5 | -0.569 | 0.08024 | 0.013 | -7.087
-10 | -0.542 | 0.06998 | 0.013 | -7.739
-9.5 | -0.617 | 0.01923 | 0.024 | -32.06
-9 | -0.898 | 0.0177 | 0.022 | -50.743
-8.5 | -0.937 | 0.01635 | 0.02 | -57.299
-8 | -0.929 | 0.01519 | 0.019 | -61.175
-7.5 | -0.9 | 0.01431 | 0.017 | -62.873
-7 | -0.858 | 0.01331 | 0.015 | -64.445
-6.5 | -0.807 | 0.01248 | 0.013 | -64.681
-6 | -0.751 | 0.01189 | 0.012 | -63.161
-5.5 | -0.69 | 0.01138 | 0.01 | -60.611
-5 | -0.626 | 0.01091 | 0.008 | -57.409
-4.5 | -0.56 | 0.01046 | 0.006 | -53.575
-4 | -0.492 | 0.01003 | 0.004 | -49.1
-3.5 | -0.426 | 0.00403 | 0.003 | -105.741
-3 | -0.356 | 0.00393 | 0.001 | -90.453
-2.5 | -0.285 | 0.00384 | -0.001 | -74.224
-2 | -0.214 | 0.00378 | -0.003 | -56.615
-1.5 | -0.143 | 0.00377 | -0.005 | -37.845
-1 | -0.071 | 0.00376 | -0.006 | -18.767
-0.5 | 0.002 | 0.00374 | -0.008 | 0.465
0 | 0.074 | 0.00376 | -0.01 | 19.645
0.5 | 0.146 | 0.00379 | -0.012 | 38.488
1 | 0.218 | 0.00386 | -0.014 | 56.459
1.5 | 0.29 | 0.00395 | -0.016 | 73.49
2 | 0.36 | 0.00404 | -0.017 | 89.187
2.5 | 0.43 | 0.00474 | -0.019 | 90.891
3 | 0.5 | 0.00597 | -0.021 | 83.684
3.5 | 0.569 | 0.00716 | -0.023 | 79.382
4 | 0.637 | 0.00837 | -0.024 | 76.092
4.5 | 0.704 | 0.00942 | -0.026 | 74.732
5 | 0.771 | 0.01083 | -0.028 | 71.155
5.5 | 0.835 | 0.01236 | -0.03 | 67.574
6 | 0.898 | 0.01305 | -0.032 | 68.816
6.5 | 0.958 | 0.0137 | -0.033 | 69.945
7 | 1.01 | 0.01445 | -0.035 | 69.897
7.5 | 1.054 | 0.01522 | -0.037 | 69.252
8 | 1.086 | 0.01589 | -0.039 | 68.374
8.5 | 1.099 | 0.01772 | -0.04 | 62.053
9 | 1.077 | 0.01927 | -0.042 | 55.852
9.5 | 0.93 | 0.02163 | -0.044 | 43.007
10 | 0.712 | 0.02517 | -0.045 | 28.308
10.5 | 0.626 | 0.0777 | -0.023 | 8.056
11 | 0.656 | 0.07356 | -0.025 | 8.911
11.5 | 0.682 | 0.08171 | -0.025 | 8.349
12 | 0.71 | 0.08994 | -0.026 | 7.894
12.5 | 0.739 | 0.10004 | -0.028 | 7.388
13 | 0.767 | 0.10088 | -0.028 | 7.599
13.5 | 0.794 | 0.10615 | -0.029 | 7.483
14 | 0.824 | 0.10807 | -0.032 | 7.62
14.5 | 0.853 | 0.11727 | -0.034 | 7.275
15 | 0.879 | 0.11743 | -0.034 | 7.488
15.5 | 0.907 | 0.12224 | -0.035 | 7.422
16 | 0.937 | 0.12851 | -0.038 | 7.294
16.5 | 0.969 | 0.13463 | -0.041 | 7.2
17 | 0.992 | 0.13555 | -0.04 | 7.322
17.5 | 1.02 | 0.13998 | -0.041 | 7.29
18 | 1.053 | 0.14629 | -0.044 | 7.197
18.5 | 1.084 | 0.15274 | -0.047 | 7.097
19 | 1.105 | 0.15626 | -0.045 | 7.072
19.5 | 1.133 | 0.16127 | -0.046 | 7.027
20 | 1.166 | 0.16451 | -0.05 | 7.087

## 72. Re 4M Mach 0.50 (2)
BIGFOIL.COM POLAR EXPORT
NACA67-119 a=0.0
NACA67-119 a=0.0 |  |  |  | Cl Max: | 0.9443 | at alpha= | 13.5 | deg
XFOIL ncrit=9 |  |  |  | L/D Max: | 86.1939 | at alpha= | 2.5 | deg
Re: | 4000000 |  |  | Cd Min: | 0.13533 | at alpha= | 18.5 | deg
Mach: | 0.5 |  |  | Cl=0 at alpha= | -0.51048 | deg
|  |  |  | @ Cl=0.1, Cd= | 0.0042722
|  |  |  | @ Cl=0.4, Cd= | 0.014377
|  |  |  | @ Cl=0.6, Cd= | 0.018219
alpha (deg) | Cl | Cd | Cm | Cl/Cd
-17.5 | -0.4836 | 0.13264 | -0.1106 | -3.646
-17 | -0.5175 | 0.1186 | -0.1191 | -4.3634
-16.5 | -0.5504 | 0.10545 | -0.1271 | -5.2195
-16 | -0.5903 | 0.09168 | -0.1354 | -6.4387
-15.5 | -0.618 | 0.07914 | -0.1433 | -7.8089
-15 | -0.6582 | 0.066 | -0.1517 | -9.9727
-14.5 | -0.6906 | 0.05553 | -0.1563 | -12.4365
-14 | -0.7236 | 0.04658 | -0.1575 | -15.5346
-13.5 | -0.7553 | 0.03902 | -0.1554 | -19.3567
-13 | -0.7765 | 0.03302 | -0.1507 | -23.5161
-12.5 | -0.7851 | 0.02833 | -0.1446 | -27.7127
-12 | -0.7783 | 0.02485 | -0.1381 | -31.3199
-11.5 | -0.7536 | 0.02244 | -0.1324 | -33.5829
-11 | -0.7169 | 0.02071 | -0.1275 | -34.6161
-10.5 | -0.6751 | 0.01929 | -0.1232 | -34.9974
-10 | -0.6281 | 0.01817 | -0.1195 | -34.568
-9.5 | -0.5806 | 0.01716 | -0.1161 | -33.8345
-9 | -0.5293 | 0.01633 | -0.1133 | -32.4127
-8.5 | -0.4778 | 0.01557 | -0.1107 | -30.6872
-8 | -0.427 | 0.01484 | -0.1081 | -28.7736
-7.5 | -0.3748 | 0.0142 | -0.1058 | -26.3944
-7 | -0.3225 | 0.0136 | -0.1037 | -23.7132
-6.5 | -0.2699 | 0.01305 | -0.1018 | -20.682
-6 | -0.2187 | 0.01249 | -0.0997 | -17.51
-5.5 | -0.1693 | 0.01193 | -0.0974 | -14.1911
-5 | -0.1276 | 0.01124 | -0.0938 | -11.3523
-4.5 | -0.0889 | 0.01055 | -0.0898 | -8.4265
-4 | -0.06 | 0.00963 | -0.0841 | -6.2305
-3.5 | -0.0426 | 0.00857 | -0.0761 | -4.9708
-3 | -0.0432 | 0.00729 | -0.0646 | -5.9259
-2.5 | -0.0785 | 0.00565 | -0.0458 | -13.8938
-2 | -0.1403 | 0.00439 | -0.0199 | -31.959
-1.5 | -0.1302 | 0.00406 | -0.0083 | -32.069
-1 | -0.0654 | 0.00411 | -0.0085 | -15.9124
-0.5 | 0.0014 | 0.00433 | -0.009 | 0.32333
0 | 0.0712 | 0.00431 | -0.0102 | 16.5197
0.5 | 0.1398 | 0.00422 | -0.0114 | 33.128
1 | 0.2067 | 0.0042 | -0.0121 | 49.2143
1.5 | 0.2725 | 0.00414 | -0.0126 | 65.8213
2 | 0.3332 | 0.00413 | -0.0119 | 80.678
2.5 | 0.3646 | 0.00423 | -0.0047 | 86.1939
3 | 0.2885 | 0.00569 | 0.0239 | 50.703
3.5 | 0.2568 | 0.00725 | 0.042 | 35.4207
4 | 0.2444 | 0.0088 | 0.0557 | 27.7727
4.5 | 0.2527 | 0.01009 | 0.0652 | 25.0446
5 | 0.2763 | 0.01115 | 0.0718 | 24.7803
5.5 | 0.3098 | 0.01207 | 0.0766 | 25.6669
6.5 | 0.3827 | 0.01394 | 0.0851 | 27.4534
7 | 0.4215 | 0.01492 | 0.0889 | 28.2507
7.5 | 0.466 | 0.01578 | 0.0919 | 29.5311
8 | 0.5124 | 0.01666 | 0.0946 | 30.7563
8.5 | 0.561 | 0.01752 | 0.0972 | 32.0205
9 | 0.6101 | 0.0184 | 0.0997 | 33.1576
9.5 | 0.6555 | 0.01949 | 0.1027 | 33.6326
10 | 0.7039 | 0.02053 | 0.1055 | 34.2864
10.5 | 0.7484 | 0.02178 | 0.1088 | 34.3618
11 | 0.7943 | 0.02305 | 0.1121 | 34.4599
11.5 | 0.8365 | 0.02457 | 0.1158 | 34.0456
12 | 0.8786 | 0.02621 | 0.1195 | 33.5216
12.5 | 0.9121 | 0.02838 | 0.124 | 32.1388
13 | 0.9366 | 0.0312 | 0.1288 | 30.0192
13.5 | 0.9443 | 0.03517 | 0.134 | 26.8496
14 | 0.9362 | 0.04048 | 0.1386 | 23.1275
14.5 | 0.9129 | 0.04737 | 0.1416 | 19.2717
15 | 0.8877 | 0.05529 | 0.1422 | 16.0553
15.5 | 0.8563 | 0.06471 | 0.1401 | 13.2329
16 | 0.8229 | 0.0754 | 0.1355 | 10.9138
16.5 | 0.7926 | 0.08676 | 0.1292 | 9.1355
17 | 0.7623 | 0.09876 | 0.1218 | 7.7187
17.5 | 0.7345 | 0.11088 | 0.1143 | 6.6243
18 | 0.7065 | 0.12324 | 0.1065 | 5.7327
18.5 | 0.6823 | 0.13533 | 0.099 | 5.0417

## 73. Re 5M Mach 0.00 (1)
BIGFOIL.COM POLAR EXPORT
NACA67-119 a=0.0
NACA67-119 a=0.0 |  |  |  | Cl Max: | 1.412 | at alpha= | 15.5 | deg
JavaFoil+Calcfoil stall+Eppler ext transition |  |  |  | L/D Max: | 85.695 | at alpha= | 9 | deg
Re: | 5000000 |  |  | Cd Min: | 0.00296 | at alpha= | 0 | deg
Mach: | 0 |  |  | Cl=0 at alpha= | -0.51587 | deg
|  |  |  | @ Cl=0.1, Cd= | 0.0029943
|  |  |  | @ Cl=0.4, Cd= | 0.0050754
|  |  |  | @ Cl=0.6, Cd= | 0.0074658
alpha (deg) | Cl | Cd | Cm | Cl/Cd
-20 | -1.126 | 0.10871 | 0.038 | -10.356
-19.5 | -1.171 | 0.08402 | 0.04 | -13.932
-19 | -1.272 | 0.04146 | 0.045 | -30.678
-18.5 | -1.301 | 0.03549 | 0.044 | -36.645
-18 | -1.321 | 0.03102 | 0.043 | -42.577
-17.5 | -1.333 | 0.02905 | 0.042 | -45.883
-17 | -1.342 | 0.02706 | 0.041 | -49.588
-16.5 | -1.349 | 0.02523 | 0.04 | -53.45
-16 | -1.352 | 0.0235 | 0.039 | -57.524
-15.5 | -1.35 | 0.02229 | 0.037 | -60.589
-15 | -1.346 | 0.02092 | 0.036 | -64.312
-14.5 | -1.337 | 0.0199 | 0.035 | -67.164
-14 | -1.322 | 0.0189 | 0.034 | -69.924
-13.5 | -1.302 | 0.01802 | 0.032 | -72.217
-13 | -1.278 | 0.01716 | 0.031 | -74.492
-12.5 | -1.252 | 0.01634 | 0.029 | -76.626
-12 | -1.222 | 0.01566 | 0.028 | -78.019
-11.5 | -1.189 | 0.01504 | 0.027 | -79.081
-11 | -1.153 | 0.01438 | 0.025 | -80.222
-10.5 | -1.115 | 0.01376 | 0.024 | -80.992
-10 | -1.074 | 0.01323 | 0.022 | -81.131
-9.5 | -1.03 | 0.0127 | 0.021 | -81.101
-9 | -0.983 | 0.01216 | 0.019 | -80.855
-8.5 | -0.935 | 0.01169 | 0.018 | -80.033
-8 | -0.885 | 0.01107 | 0.016 | -79.963
-7.5 | -0.833 | 0.01063 | 0.015 | -78.365
-7 | -0.779 | 0.01024 | 0.013 | -76.084
-6.5 | -0.724 | 0.0099 | 0.012 | -73.114
-6 | -0.667 | 0.00956 | 0.01 | -69.734
-5.5 | -0.609 | 0.00923 | 0.009 | -66.008
-5 | -0.551 | 0.00899 | 0.007 | -61.22
-4.5 | -0.491 | 0.00871 | 0.006 | -56.391
-4 | -0.431 | 0.00709 | 0.004 | -60.828
-3.5 | -0.372 | 0.00384 | 0.002 | -96.825
-3 | -0.311 | 0.00327 | 0.001 | -95.179
-2.5 | -0.249 | 0.0032 | -0.001 | -77.859
-2 | -0.187 | 0.00298 | -0.002 | -62.671
-1.5 | -0.124 | 0.00327 | -0.004 | -38
-1 | -0.061 | 0.00326 | -0.006 | -18.837
-0.5 | 0.002 | 0.00327 | -0.007 | 0.464
0 | 0.064 | 0.00296 | -0.009 | 21.769
0.5 | 0.127 | 0.00302 | -0.01 | 42.112
1 | 0.19 | 0.00324 | -0.012 | 58.759
1.5 | 0.253 | 0.00329 | -0.014 | 76.78
2 | 0.314 | 0.00384 | -0.015 | 81.705
2.5 | 0.375 | 0.0046 | -0.017 | 81.546
3 | 0.436 | 0.00576 | -0.018 | 75.623
3.5 | 0.497 | 0.00616 | -0.02 | 80.601
4 | 0.557 | 0.007 | -0.021 | 79.583
4.5 | 0.617 | 0.00765 | -0.023 | 80.583
5 | 0.676 | 0.00853 | -0.025 | 79.259
5.5 | 0.735 | 0.00913 | -0.026 | 80.467
6 | 0.793 | 0.0102 | -0.028 | 77.754
6.5 | 0.85 | 0.01065 | -0.029 | 79.811
7 | 0.905 | 0.01108 | -0.031 | 81.668
7.5 | 0.958 | 0.01148 | -0.032 | 83.488
8 | 1.009 | 0.01199 | -0.034 | 84.208
8.5 | 1.059 | 0.01242 | -0.035 | 85.25
9 | 1.105 | 0.0129 | -0.037 | 85.695
9.5 | 1.15 | 0.01347 | -0.038 | 85.384
10 | 1.191 | 0.01396 | -0.04 | 85.359
10.5 | 1.23 | 0.01448 | -0.041 | 84.907
11 | 1.264 | 0.01576 | -0.042 | 80.219
11.5 | 1.296 | 0.01649 | -0.044 | 78.596
12 | 1.324 | 0.01735 | -0.045 | 76.313
12.5 | 1.348 | 0.0181 | -0.047 | 74.475
13 | 1.369 | 0.01909 | -0.048 | 71.678
13.5 | 1.385 | 0.02001 | -0.049 | 69.228
14 | 1.398 | 0.02105 | -0.051 | 66.4
14.5 | 1.407 | 0.02207 | -0.052 | 63.751
15 | 1.411 | 0.02345 | -0.053 | 60.197
15.5 | 1.412 | 0.02495 | -0.055 | 56.584
16 | 1.409 | 0.02649 | -0.056 | 53.197
16.5 | 1.402 | 0.02813 | -0.057 | 49.85
17 | 1.393 | 0.02994 | -0.058 | 46.52
17.5 | 1.38 | 0.03224 | -0.059 | 42.801
18 | 1.366 | 0.03402 | -0.06 | 40.151
18.5 | 1.348 | 0.03652 | -0.061 | 36.905
19 | 1.319 | 0.04233 | -0.062 | 31.156
19.5 | 1.247 | 0.06472 | -0.059 | 19.267
20 | 1.19 | 0.08873 | -0.056 | 13.416

## 74. Re 5M Mach 0.00 (2)
BIGFOIL.COM POLAR EXPORT
NACA67-119 a=0.0
NACA67-119 a=0.0 |  |  |  | Cl Max: | 1.3165 | at alpha= | 20 | deg
XFOIL ncrit=9 |  |  |  | L/D Max: | 84.1787 | at alpha= | 2 | deg
Re: | 5000000 |  |  | Cd Min: | 0.04191 | at alpha= | 20 | deg
Mach: | 0 |  |  | Cl=0 at alpha= | -0.51544 | deg
|  |  |  | @ Cl=0.1, Cd= | 0.0033366
|  |  |  | @ Cl=0.4, Cd= | 0.009626
|  |  |  | @ Cl=0.6, Cd= | 0.012617
alpha (deg) | Cl | Cd | Cm | Cl/Cd
-19.5 | -1.2893 | 0.03284 | -0.1015 | -39.26
-19 | -1.2681 | 0.03079 | -0.0999 | -41.1854
-18.5 | -1.2443 | 0.02897 | -0.0984 | -42.9513
-18 | -1.2159 | 0.0275 | -0.097 | -44.2145
-17.5 | -1.1911 | 0.02589 | -0.0951 | -46.0062
-17 | -1.1592 | 0.02465 | -0.0938 | -47.0264
-16.5 | -1.1316 | 0.02323 | -0.0919 | -48.7129
-16 | -1.1015 | 0.02195 | -0.0901 | -50.1822
-15.5 | -1.0703 | 0.02081 | -0.0884 | -51.432
-15 | -1.0355 | 0.01984 | -0.0869 | -52.1925
-14.5 | -0.9992 | 0.01897 | -0.0855 | -52.6726
-14 | -0.964 | 0.01809 | -0.0839 | -53.2891
-13.5 | -0.9261 | 0.01734 | -0.0825 | -53.4083
-13 | -0.8888 | 0.01655 | -0.081 | -53.7039
-12.5 | -0.851 | 0.01582 | -0.0794 | -53.7927
-12 | -0.8104 | 0.01518 | -0.0783 | -53.386
-11.5 | -0.7704 | 0.01451 | -0.0769 | -53.0944
-11 | -0.7291 | 0.01393 | -0.0757 | -52.3403
-10.5 | -0.6891 | 0.01331 | -0.0743 | -51.7731
-10 | -0.6461 | 0.0128 | -0.0732 | -50.4766
-9.5 | -0.6024 | 0.01233 | -0.0722 | -48.8564
-9 | -0.5591 | 0.01186 | -0.0711 | -47.1417
-8.5 | -0.5161 | 0.0114 | -0.0699 | -45.2719
-8 | -0.4703 | 0.01103 | -0.0691 | -42.6383
-7.5 | -0.4262 | 0.01062 | -0.0679 | -40.1318
-7 | -0.3812 | 0.01025 | -0.0669 | -37.1902
-6.5 | -0.3381 | 0.00985 | -0.0655 | -34.3249
-6 | -0.2939 | 0.00948 | -0.0642 | -31.0021
-5.5 | -0.2528 | 0.00904 | -0.0624 | -27.9646
-5 | -0.2169 | 0.0085 | -0.0596 | -25.5176
-4.5 | -0.179 | 0.008 | -0.057 | -22.375
-4 | -0.1476 | 0.00738 | -0.0532 | -20
-3 | -0.1058 | 0.0059 | -0.041 | -17.9322
-2.5 | -0.0979 | 0.00512 | -0.032 | -19.1211
-2 | -0.1064 | 0.00449 | -0.0188 | -23.6971
-1.5 | -0.1052 | 0.00352 | -0.0077 | -29.8864
-1 | -0.0565 | 0.00332 | -0.0068 | -17.0181
-0.5 | 0.0018 | 0.00327 | -0.0079 | 0.55046
0 | 0.0609 | 0.00329 | -0.0091 | 18.5106
0.5 | 0.1196 | 0.00336 | -0.0102 | 35.5952
1 | 0.1792 | 0.00337 | -0.0116 | 53.1751
1.5 | 0.2367 | 0.0034 | -0.0126 | 69.6176
2 | 0.2921 | 0.00347 | -0.0131 | 84.1787
2.5 | 0.3071 | 0.00417 | -0.0049 | 73.6451
3 | 0.276 | 0.00508 | 0.0131 | 54.3307
3.5 | 0.267 | 0.00612 | 0.0254 | 43.6275
4 | 0.2785 | 0.007 | 0.0332 | 39.7857
4.5 | 0.3058 | 0.00765 | 0.0379 | 39.9739
5 | 0.3341 | 0.00833 | 0.0422 | 40.108
5.5 | 0.366 | 0.00898 | 0.0458 | 40.7572
6 | 0.3996 | 0.00962 | 0.0489 | 41.5385
6.5 | 0.4376 | 0.01019 | 0.0512 | 42.9441
7 | 0.4732 | 0.01085 | 0.0538 | 43.6129
7.5 | 0.5109 | 0.01147 | 0.056 | 44.5423
8 | 0.5522 | 0.012 | 0.0575 | 46.0167
8.5 | 0.594 | 0.01253 | 0.0589 | 47.4062
9 | 0.6342 | 0.01311 | 0.0604 | 48.3753
9.5 | 0.6766 | 0.01364 | 0.0615 | 49.6041
10 | 0.7184 | 0.01422 | 0.0627 | 50.5204
10.5 | 0.7596 | 0.01479 | 0.0639 | 51.359
11 | 0.7987 | 0.01544 | 0.0654 | 51.7293
11.5 | 0.8383 | 0.01609 | 0.0668 | 52.1007
12 | 0.8791 | 0.01671 | 0.0679 | 52.6092
12.5 | 0.9152 | 0.01754 | 0.0696 | 52.1779
13 | 0.953 | 0.01831 | 0.0709 | 52.0481
13.5 | 0.9908 | 0.0191 | 0.0722 | 51.8743
14 | 1.0241 | 0.02013 | 0.0739 | 50.8743
14.5 | 1.0565 | 0.02123 | 0.0757 | 49.7645
15 | 1.0879 | 0.02241 | 0.0775 | 48.5453
16 | 1.1445 | 0.02516 | 0.0814 | 45.4889
16.5 | 1.1728 | 0.02658 | 0.0831 | 44.1234
17 | 1.2015 | 0.02802 | 0.0846 | 42.8801
17.5 | 1.2268 | 0.02976 | 0.0863 | 41.2231
18 | 1.2493 | 0.0317 | 0.088 | 39.4101
18.5 | 1.272 | 0.03366 | 0.0895 | 37.7897
19 | 1.2888 | 0.03617 | 0.0911 | 35.6317
19.5 | 1.3075 | 0.03862 | 0.0924 | 33.8555
20 | 1.3165 | 0.04191 | 0.0939 | 31.4126

## 75. Re 5M Mach 0.10 (1)
BIGFOIL.COM POLAR EXPORT
NACA67-119 a=0.0
NACA67-119 a=0.0 |  |  |  | Cl Max: | 1.395 | at alpha= | 15 | deg
JavaFoil+Calcfoil stall+Eppler ext transition |  |  |  | L/D Max: | 84.968 | at alpha= | 9 | deg
Re: | 5000000 |  |  | Cd Min: | 0.00299 | at alpha= | -2 | deg
Mach: | 0.1 |  |  | Cl=0 at alpha= | -0.51562 | deg
|  |  |  | @ Cl=0.1, Cd= | 0.0031489
|  |  |  | @ Cl=0.4, Cd= | 0.0049964
|  |  |  | @ Cl=0.6, Cd= | 0.0074767
alpha (deg) | Cl | Cd | Cm | Cl/Cd
-20 | -1.064 | 0.12317 | 0.036 | -8.638
-19.5 | -1.093 | 0.10958 | 0.037 | -9.978
-19 | -1.151 | 0.07745 | 0.04 | -14.868
-18.5 | -1.226 | 0.04751 | 0.043 | -25.808
-18 | -1.278 | 0.03431 | 0.043 | -37.251
-17.5 | -1.299 | 0.03023 | 0.042 | -42.982
-17 | -1.313 | 0.02821 | 0.041 | -46.53
-16.5 | -1.323 | 0.02609 | 0.04 | -50.715
-16 | -1.33 | 0.02438 | 0.039 | -54.564
-15.5 | -1.333 | 0.02262 | 0.038 | -58.935
-15 | -1.332 | 0.02139 | 0.036 | -62.241
-14.5 | -1.326 | 0.02029 | 0.035 | -65.318
-14 | -1.313 | 0.01919 | 0.034 | -68.4
-13.5 | -1.295 | 0.0183 | 0.032 | -70.753
-13 | -1.274 | 0.01742 | 0.031 | -73.129
-12.5 | -1.249 | 0.01663 | 0.03 | -75.069
-12 | -1.22 | 0.01589 | 0.028 | -76.812
-11.5 | -1.189 | 0.01522 | 0.027 | -78.099
-11 | -1.154 | 0.01454 | 0.025 | -79.347
-10.5 | -1.116 | 0.01391 | 0.024 | -80.225
-10 | -1.076 | 0.01337 | 0.022 | -80.456
-9.5 | -1.032 | 0.01283 | 0.021 | -80.452
-9 | -0.986 | 0.01228 | 0.019 | -80.335
-8.5 | -0.938 | 0.01179 | 0.018 | -79.585
-8 | -0.888 | 0.0112 | 0.016 | -79.278
-7.5 | -0.836 | 0.01068 | 0.015 | -78.244
-7 | -0.782 | 0.01029 | 0.013 | -76.019
-6.5 | -0.727 | 0.00997 | 0.012 | -72.859
-6 | -0.67 | 0.00963 | 0.01 | -69.566
-5.5 | -0.612 | 0.0093 | 0.009 | -65.824
-5 | -0.553 | 0.00902 | 0.007 | -61.301
-4.5 | -0.493 | 0.00873 | 0.006 | -56.492
-4 | -0.433 | 0.00687 | 0.004 | -63.001
-3.5 | -0.374 | 0.00385 | 0.002 | -97.041
-3 | -0.312 | 0.00328 | 0.001 | -95.224
-2.5 | -0.25 | 0.00305 | -0.001 | -82.123
-2 | -0.188 | 0.00299 | -0.002 | -62.74
-1.5 | -0.125 | 0.0033 | -0.004 | -37.904
-1 | -0.062 | 0.00328 | -0.006 | -18.849
-0.5 | 0.002 | 0.00328 | -0.007 | 0.464
0 | 0.065 | 0.00331 | -0.009 | 19.58
0.5 | 0.128 | 0.00302 | -0.01 | 42.305
1 | 0.191 | 0.00309 | -0.012 | 61.88
1.5 | 0.254 | 0.0033 | -0.014 | 76.851
2 | 0.315 | 0.00386 | -0.015 | 81.678
2.5 | 0.377 | 0.00451 | -0.017 | 83.569
3 | 0.438 | 0.0058 | -0.018 | 75.549
3.5 | 0.499 | 0.00621 | -0.02 | 80.395
4 | 0.56 | 0.00705 | -0.022 | 79.343
4.5 | 0.62 | 0.00769 | -0.023 | 80.561
5 | 0.679 | 0.00859 | -0.025 | 79.069
5.5 | 0.738 | 0.00922 | -0.026 | 80.06
6 | 0.796 | 0.01026 | -0.028 | 77.641
6.5 | 0.854 | 0.01072 | -0.029 | 79.665
7 | 0.909 | 0.01116 | -0.031 | 81.462
7.5 | 0.962 | 0.01157 | -0.032 | 83.121
8 | 1.013 | 0.01207 | -0.034 | 83.968
8.5 | 1.062 | 0.01253 | -0.035 | 84.783
9 | 1.109 | 0.01305 | -0.037 | 84.968
9.5 | 1.153 | 0.01358 | -0.038 | 84.902
10 | 1.194 | 0.01407 | -0.04 | 84.829
10.5 | 1.231 | 0.01462 | -0.041 | 84.219
11 | 1.265 | 0.01592 | -0.043 | 79.434
11.5 | 1.295 | 0.01669 | -0.044 | 77.599
12 | 1.322 | 0.01749 | -0.046 | 75.57
12.5 | 1.345 | 0.01835 | -0.047 | 73.291
13 | 1.363 | 0.01938 | -0.048 | 70.325
13.5 | 1.377 | 0.0204 | -0.05 | 67.509
14 | 1.387 | 0.02144 | -0.051 | 64.705
14.5 | 1.393 | 0.02248 | -0.052 | 61.99
15 | 1.395 | 0.02392 | -0.054 | 58.294
15.5 | 1.391 | 0.02561 | -0.055 | 54.339
16 | 1.385 | 0.02721 | -0.056 | 50.884
16.5 | 1.374 | 0.029 | -0.057 | 47.396
17 | 1.36 | 0.0314 | -0.058 | 43.309
17.5 | 1.343 | 0.03372 | -0.059 | 39.833
18 | 1.325 | 0.03561 | -0.06 | 37.198
18.5 | 1.299 | 0.03964 | -0.061 | 32.767
19 | 1.215 | 0.0654 | -0.058 | 18.574
19.5 | 1.156 | 0.08989 | -0.055 | 12.857
20 | 1.111 | 0.11037 | -0.053 | 10.062

## 76. Re 5M Mach 0.10 (2)
BIGFOIL.COM POLAR EXPORT
NACA67-119 a=0.0
NACA67-119 a=0.0 |  |  |  | Cl Max: | 1.3122 | at alpha= | 20 | deg
XFOIL ncrit=9 |  |  |  | L/D Max: | 84.3678 | at alpha= | 2 | deg
Re: | 5000000 |  |  | Cd Min: | 0.04357 | at alpha= | 20 | deg
Mach: | 0.1 |  |  | Cl=0 at alpha= | -0.51618 | deg
|  |  |  | @ Cl=0.1, Cd= | 0.003346
|  |  |  | @ Cl=0.4, Cd= | 0.0097413
|  |  |  | @ Cl=0.6, Cd= | 0.012797
alpha (deg) | Cl | Cd | Cm | Cl/Cd
-19.5 | -1.2865 | 0.03411 | -0.1049 | -37.7162
-19 | -1.2657 | 0.03191 | -0.1033 | -39.6647
-18.5 | -1.243 | 0.02994 | -0.1016 | -41.5164
-18 | -1.2171 | 0.02825 | -0.1 | -43.0832
-17.5 | -1.1909 | 0.02662 | -0.0981 | -44.737
-17 | -1.161 | 0.02522 | -0.0966 | -46.0349
-16.5 | -1.13 | 0.02391 | -0.095 | -47.2606
-16 | -1.1025 | 0.02245 | -0.0928 | -49.1091
-15.5 | -1.0701 | 0.02129 | -0.091 | -50.263
-15 | -1.0374 | 0.0202 | -0.0891 | -51.3564
-14.5 | -1.001 | 0.01928 | -0.0877 | -51.9191
-14 | -0.9648 | 0.0184 | -0.086 | -52.4348
-13.5 | -0.9272 | 0.01762 | -0.0845 | -52.622
-13 | -0.8897 | 0.01681 | -0.0829 | -52.9268
-12.5 | -0.8509 | 0.01606 | -0.0814 | -52.9826
-12 | -0.8117 | 0.01535 | -0.0799 | -52.8795
-11.5 | -0.771 | 0.01469 | -0.0786 | -52.4847
-11 | -0.7291 | 0.0141 | -0.0774 | -51.7092
-10.5 | -0.6886 | 0.01347 | -0.0759 | -51.121
-10 | -0.646 | 0.01293 | -0.0746 | -49.9613
-9.5 | -0.6022 | 0.01245 | -0.0736 | -48.3695
-9 | -0.5579 | 0.01199 | -0.0725 | -46.5304
-8.5 | -0.5148 | 0.01151 | -0.0712 | -44.7263
-8 | -0.4694 | 0.01112 | -0.0703 | -42.2122
-7.5 | -0.4248 | 0.01071 | -0.0691 | -39.6639
-7 | -0.3791 | 0.01035 | -0.0682 | -36.628
-6.5 | -0.3358 | 0.00994 | -0.0667 | -33.7827
-6 | -0.2918 | 0.00955 | -0.0654 | -30.555
-5.5 | -0.2501 | 0.00912 | -0.0636 | -27.4232
-5 | -0.2136 | 0.00858 | -0.0608 | -24.8951
-4.5 | -0.176 | 0.00806 | -0.0581 | -21.8362
-4 | -0.1439 | 0.00745 | -0.0544 | -19.3154
-3 | -0.1026 | 0.00595 | -0.0421 | -17.2437
-2.5 | -0.0953 | 0.00514 | -0.0328 | -18.5409
-2 | -0.1054 | 0.00449 | -0.0193 | -23.4744
-1.5 | -0.1059 | 0.00352 | -0.0078 | -30.0852
-1 | -0.0568 | 0.00333 | -0.0068 | -17.0571
-0.5 | 0.0019 | 0.00329 | -0.0079 | 0.57751
0 | 0.0612 | 0.0033 | -0.0091 | 18.5455
0.5 | 0.1202 | 0.00337 | -0.0102 | 35.6677
1 | 0.1802 | 0.00338 | -0.0116 | 53.3136
1.5 | 0.238 | 0.0034 | -0.0126 | 70
2 | 0.2936 | 0.00348 | -0.0131 | 84.3678
2.5 | 0.3081 | 0.00417 | -0.0047 | 73.8849
3 | 0.2749 | 0.0051 | 0.0137 | 53.902
3.5 | 0.265 | 0.00617 | 0.0263 | 42.9498
4.5 | 0.3031 | 0.00773 | 0.039 | 39.2109
5 | 0.3321 | 0.00841 | 0.0432 | 39.4887
5.5 | 0.3632 | 0.00909 | 0.047 | 39.956
6 | 0.3979 | 0.00971 | 0.05 | 40.9784
6.5 | 0.4361 | 0.01028 | 0.0523 | 42.4222
7 | 0.471 | 0.01097 | 0.0551 | 42.9353
7.5 | 0.5097 | 0.01158 | 0.0571 | 44.0155
8 | 0.5513 | 0.01212 | 0.0587 | 45.4868
8.5 | 0.5923 | 0.01269 | 0.0603 | 46.6745
9 | 0.6334 | 0.01326 | 0.0617 | 47.7677
9.5 | 0.6765 | 0.01379 | 0.0628 | 49.0573
10 | 0.7185 | 0.01437 | 0.0641 | 50
10.5 | 0.7589 | 0.015 | 0.0655 | 50.5933
11 | 0.799 | 0.01563 | 0.0669 | 51.1196
11.5 | 0.8395 | 0.01628 | 0.0682 | 51.5663
12 | 0.8793 | 0.01696 | 0.0696 | 51.8455
12.5 | 0.9157 | 0.01781 | 0.0713 | 51.4149
13 | 0.9547 | 0.01856 | 0.0726 | 51.4386
13.5 | 0.9911 | 0.01945 | 0.0742 | 50.9563
14 | 1.0246 | 0.02051 | 0.076 | 49.9561
14.5 | 1.057 | 0.02165 | 0.0779 | 48.8222
15 | 1.0876 | 0.02291 | 0.0798 | 47.4727
16 | 1.1445 | 0.02577 | 0.0839 | 44.4121
16.5 | 1.1744 | 0.02715 | 0.0855 | 43.256
17 | 1.2012 | 0.02877 | 0.0872 | 41.7518
17.5 | 1.2253 | 0.03065 | 0.089 | 39.9772
18 | 1.2484 | 0.03266 | 0.0907 | 38.2241
18.5 | 1.2697 | 0.0348 | 0.0923 | 36.4856
19 | 1.284 | 0.03759 | 0.0941 | 34.158
19.5 | 1.3012 | 0.04031 | 0.0954 | 32.2798
20 | 1.3122 | 0.04357 | 0.0967 | 30.1171

## 77. Re 5M Mach 0.25 (1)
BIGFOIL.COM POLAR EXPORT
NACA67-119 a=0.0
NACA67-119 a=0.0 |  |  |  | Cl Max: | 1.309 | at alpha= | 13 | deg
JavaFoil+Calcfoil stall+Eppler ext transition |  |  |  | L/D Max: | 85.112 | at alpha= | 2 | deg
Re: | 5000000 |  |  | Cd Min: | 0.00317 | at alpha= | -3 | deg
Mach: | 0.25 |  |  | Cl=0 at alpha= | -0.51538 | deg
|  |  |  | @ Cl=0.1, Cd= | 0.0033862
|  |  |  | @ Cl=0.4, Cd= | 0.0050489
|  |  |  | @ Cl=0.6, Cd= | 0.0076152
alpha (deg) | Cl | Cd | Cm | Cl/Cd
-19 | -0.737 | 0.15236 | 0.028 | -4.84
-18.5 | -0.789 | 0.14222 | 0.028 | -5.551
-18 | -0.839 | 0.13079 | 0.029 | -6.418
-17.5 | -0.885 | 0.12137 | 0.029 | -7.289
-17 | -0.932 | 0.10796 | 0.03 | -8.631
-16.5 | -0.975 | 0.09595 | 0.03 | -10.163
-16 | -1.044 | 0.0681 | 0.033 | -15.326
-15.5 | -1.172 | 0.02962 | 0.038 | -39.586
-15 | -1.204 | 0.02565 | 0.037 | -46.921
-14.5 | -1.224 | 0.02355 | 0.036 | -51.969
-14 | -1.234 | 0.0215 | 0.035 | -57.411
-13.5 | -1.234 | 0.02024 | 0.033 | -60.988
-13 | -1.228 | 0.019 | 0.032 | -64.66
-12.5 | -1.216 | 0.01807 | 0.03 | -67.304
-12 | -1.199 | 0.01711 | 0.029 | -70.073
-11.5 | -1.177 | 0.01642 | 0.027 | -71.662
-11 | -1.15 | 0.01551 | 0.026 | -74.151
-10.5 | -1.118 | 0.01479 | 0.024 | -75.583
-10 | -1.082 | 0.01413 | 0.023 | -76.598
-9.5 | -1.043 | 0.01348 | 0.021 | -77.373
-9 | -1 | 0.01288 | 0.02 | -77.648
-8.5 | -0.954 | 0.01239 | 0.018 | -76.987
-8 | -0.905 | 0.01171 | 0.017 | -77.225
-7.5 | -0.853 | 0.01114 | 0.015 | -76.535
-7 | -0.799 | 0.01068 | 0.014 | -74.867
-6.5 | -0.743 | 0.01031 | 0.012 | -72.073
-6 | -0.686 | 0.00994 | 0.011 | -68.989
-5.5 | -0.627 | 0.00959 | 0.009 | -65.432
-5 | -0.567 | 0.00906 | 0.007 | -62.595
-4.5 | -0.506 | 0.00874 | 0.006 | -57.93
-4 | -0.444 | 0.00758 | 0.004 | -58.578
-3.5 | -0.382 | 0.00536 | 0.002 | -71.29
-3 | -0.321 | 0.00317 | 0.001 | -101.212
-2.5 | -0.257 | 0.00343 | -0.001 | -74.816
-2 | -0.192 | 0.00338 | -0.002 | -57.004
-1.5 | -0.128 | 0.00333 | -0.004 | -38.519
-1 | -0.063 | 0.00332 | -0.006 | -19.103
-0.5 | 0.002 | 0.00333 | -0.007 | 0.47
0 | 0.066 | 0.00336 | -0.009 | 19.789
0.5 | 0.131 | 0.00341 | -0.011 | 38.558
1 | 0.196 | 0.00347 | -0.012 | 56.515
1.5 | 0.261 | 0.0032 | -0.014 | 81.55
2 | 0.323 | 0.0038 | -0.016 | 85.112
2.5 | 0.386 | 0.00486 | -0.017 | 79.557
3 | 0.449 | 0.00571 | -0.019 | 78.747
3.5 | 0.512 | 0.00615 | -0.02 | 83.274
4 | 0.574 | 0.00733 | -0.022 | 78.281
4.5 | 0.636 | 0.00801 | -0.024 | 79.38
5 | 0.697 | 0.00903 | -0.025 | 77.129
5.5 | 0.757 | 0.01011 | -0.027 | 74.842
6 | 0.816 | 0.01062 | -0.028 | 76.833
6.5 | 0.874 | 0.01113 | -0.03 | 78.57
7 | 0.93 | 0.01165 | -0.032 | 79.837
7.5 | 0.983 | 0.01207 | -0.033 | 81.459
8 | 1.034 | 0.01262 | -0.035 | 81.905
8.5 | 1.081 | 0.01314 | -0.036 | 82.278
9 | 1.126 | 0.0137 | -0.038 | 82.193
9.5 | 1.167 | 0.01429 | -0.039 | 81.658
10 | 1.203 | 0.01485 | -0.041 | 81.016
10.5 | 1.235 | 0.01626 | -0.042 | 75.92
11 | 1.261 | 0.01708 | -0.044 | 73.823
11.5 | 1.282 | 0.01797 | -0.045 | 71.379
12 | 1.298 | 0.01898 | -0.047 | 68.381
12.5 | 1.307 | 0.02003 | -0.048 | 65.251
13 | 1.309 | 0.02126 | -0.049 | 61.585
13.5 | 1.305 | 0.02266 | -0.051 | 57.579
14 | 1.293 | 0.02429 | -0.052 | 53.224
14.5 | 1.274 | 0.02612 | -0.053 | 48.761
15 | 1.248 | 0.02813 | -0.055 | 44.349
15.5 | 1.216 | 0.03009 | -0.056 | 40.418
16 | 1.169 | 0.03606 | -0.056 | 32.421
16.5 | 1.047 | 0.06914 | -0.051 | 15.143
17 | 0.96 | 0.10239 | -0.045 | 9.378
17.5 | 0.905 | 0.11703 | -0.044 | 7.729
18 | 0.849 | 0.13009 | -0.042 | 6.528

## 78. Re 5M Mach 0.25 (2)
BIGFOIL.COM POLAR EXPORT
NACA67-119 a=0.0
NACA67-119 a=0.0 |  |  |  | Cl Max: | 1.2647 | at alpha= | 20 | deg
XFOIL ncrit=9 |  |  |  | L/D Max: | 85.7102 | at alpha= | 2 | deg
Re: | 5000000 |  |  | Cd Min: | 0.05564 | at alpha= | 20 | deg
Mach: | 0.25 |  |  | Cl=0 at alpha= | -0.51741 | deg
|  |  |  | @ Cl=0.1, Cd= | 0.0034165
|  |  |  | @ Cl=0.4, Cd= | 0.010467
|  |  |  | @ Cl=0.6, Cd= | 0.013581
alpha (deg) | Cl | Cd | Cm | Cl/Cd
-20 | -1.2485 | 0.04837 | -0.1238 | -25.8115
-19.5 | -1.2379 | 0.04432 | -0.1231 | -27.931
-19 | -1.2327 | 0.04017 | -0.1215 | -30.6871
-18.5 | -1.22 | 0.03682 | -0.1196 | -33.1342
-17.5 | -1.1823 | 0.03145 | -0.115 | -37.593
-17 | -1.1581 | 0.02926 | -0.1127 | -39.5796
-16.5 | -1.1311 | 0.02734 | -0.1102 | -41.3716
-16 | -1.101 | 0.0257 | -0.1079 | -42.8405
-15.5 | -1.0692 | 0.0242 | -0.1056 | -44.1818
-15 | -1.042 | 0.02253 | -0.1025 | -46.2494
-14.5 | -1.0077 | 0.02127 | -0.1001 | -47.3766
-14 | -0.9726 | 0.02012 | -0.0977 | -48.34
-13.5 | -0.934 | 0.01915 | -0.0956 | -48.7728
-13 | -0.8936 | 0.01827 | -0.0938 | -48.9108
-12.5 | -0.8553 | 0.01733 | -0.0916 | -49.3537
-12 | -0.8148 | 0.01648 | -0.0896 | -49.4417
-11.5 | -0.7721 | 0.01576 | -0.088 | -48.9911
-11 | -0.731 | 0.015 | -0.086 | -48.7333
-10.5 | -0.6879 | 0.01435 | -0.0844 | -47.9373
-10 | -0.644 | 0.01373 | -0.0828 | -46.9046
-9.5 | -0.5995 | 0.01315 | -0.0813 | -45.5894
-9 | -0.5549 | 0.01262 | -0.0798 | -43.9699
-8.5 | -0.5093 | 0.01212 | -0.0784 | -42.0215
-8 | -0.4623 | 0.01169 | -0.0773 | -39.5466
-7.5 | -0.4162 | 0.01124 | -0.0759 | -37.0285
-7 | -0.3709 | 0.0108 | -0.0745 | -34.3426
-6.5 | -0.3244 | 0.01041 | -0.0732 | -31.1623
-6 | -0.2784 | 0.01002 | -0.0718 | -27.7844
-5.5 | -0.2357 | 0.00957 | -0.0699 | -24.629
-5 | -0.1979 | 0.00899 | -0.067 | -22.0133
-4.5 | -0.1586 | 0.00845 | -0.0643 | -18.7692
-4 | -0.1273 | 0.00778 | -0.0602 | -16.3625
-3.5 | -0.0991 | 0.00709 | -0.0553 | -13.9774
-3 | -0.0855 | 0.0062 | -0.0475 | -13.7903
-2.5 | -0.0802 | 0.00531 | -0.0377 | -15.1036
-2 | -0.0959 | 0.00446 | -0.0228 | -21.5022
-1.5 | -0.1093 | 0.00355 | -0.0081 | -30.7887
-1 | -0.0582 | 0.00339 | -0.0071 | -17.1681
-0.5 | 0.0021 | 0.00335 | -0.0082 | 0.62687
0 | 0.063 | 0.00338 | -0.0093 | 18.6391
0.5 | 0.1238 | 0.00344 | -0.0105 | 35.9884
1 | 0.1857 | 0.00343 | -0.0119 | 54.1399
1.5 | 0.245 | 0.00345 | -0.0128 | 71.0145
2 | 0.3017 | 0.00352 | -0.0131 | 85.7102
2.5 | 0.3119 | 0.00415 | -0.0034 | 75.1566
3 | 0.2665 | 0.00527 | 0.0178 | 50.5693
3.5 | 0.2595 | 0.00638 | 0.0299 | 40.674
4 | 0.2659 | 0.0074 | 0.0391 | 35.9324
4.5 | 0.2914 | 0.00814 | 0.0444 | 35.7985
5 | 0.3196 | 0.00888 | 0.049 | 35.991
5.5 | 0.3524 | 0.00957 | 0.0527 | 36.8234
6 | 0.3874 | 0.01025 | 0.056 | 37.7951
6.5 | 0.4251 | 0.0109 | 0.0587 | 39
7 | 0.4633 | 0.01157 | 0.0613 | 40.0432
7.5 | 0.5015 | 0.01227 | 0.0638 | 40.872
8 | 0.5445 | 0.01284 | 0.0655 | 42.4065
8.5 | 0.5885 | 0.01341 | 0.067 | 43.8852
9 | 0.6309 | 0.01404 | 0.0687 | 44.9359
9.5 | 0.6735 | 0.01469 | 0.0703 | 45.8475
10 | 0.7173 | 0.01531 | 0.0717 | 46.8517
10.5 | 0.7605 | 0.01598 | 0.0732 | 47.5907
11 | 0.8001 | 0.01678 | 0.0752 | 47.6818
11.5 | 0.8424 | 0.0175 | 0.0768 | 48.1371
12 | 0.8833 | 0.01829 | 0.0785 | 48.2941
12.5 | 0.9211 | 0.01924 | 0.0806 | 47.8742
13 | 0.9584 | 0.02025 | 0.0827 | 47.3284
13.5 | 0.994 | 0.02139 | 0.0849 | 46.4703
14 | 1.0248 | 0.02278 | 0.0876 | 44.9868
14.5 | 1.0579 | 0.02414 | 0.0898 | 43.8235
15 | 1.0887 | 0.02569 | 0.0922 | 42.3784
15.5 | 1.1178 | 0.02738 | 0.0946 | 40.8254
16 | 1.1467 | 0.02916 | 0.0968 | 39.3244
16.5 | 1.1724 | 0.03117 | 0.0992 | 37.6131
17 | 1.1944 | 0.0335 | 0.1015 | 35.6537
17.5 | 1.2128 | 0.03622 | 0.1038 | 33.4843
18 | 1.2295 | 0.03925 | 0.1058 | 31.3248
18.5 | 1.2433 | 0.04261 | 0.1075 | 29.1786
19 | 1.2516 | 0.04658 | 0.1089 | 26.8699
19.5 | 1.2607 | 0.05078 | 0.1097 | 24.8267
20 | 1.2647 | 0.05564 | 0.1099 | 22.7301

## 79. Re 5M Mach 0.50 (1)
BIGFOIL.COM POLAR EXPORT
NACA67-119 a=0.0
NACA67-119 a=0.0 |  |  |  | Cl Max: | 1.17 | at alpha= | 20 | deg
JavaFoil+Calcfoil stall+Eppler ext transition |  |  |  | L/D Max: | 79.456 | at alpha= | 2 | deg
Re: | 5000000 |  |  | Cd Min: | 0.00353 | at alpha= | -0.5 | deg
Mach: | 0.5 |  |  | Cl=0 at alpha= | -0.5137 | deg
|  |  |  | @ Cl=0.1, Cd= | 0.0036153
|  |  |  | @ Cl=0.4, Cd= | 0.0051757
|  |  |  | @ Cl=0.6, Cd= | 0.0080829
alpha (deg) | Cl | Cd | Cm | Cl/Cd
-20 | -1.105 | 0.1596 | 0.035 | -6.926
-19.5 | -1.077 | 0.15572 | 0.034 | -6.92
-19 | -1.055 | 0.15323 | 0.035 | -6.888
-18.5 | -1.025 | 0.14511 | 0.033 | -7.061
-18 | -0.992 | 0.1415 | 0.03 | -7.011
-17.5 | -0.964 | 0.13862 | 0.029 | -6.957
-17 | -0.936 | 0.13442 | 0.028 | -6.966
-16.5 | -0.911 | 0.13041 | 0.028 | -6.989
-16 | -0.88 | 0.12544 | 0.025 | -7.014
-15.5 | -0.851 | 0.12096 | 0.024 | -7.036
-15 | -0.823 | 0.1126 | 0.023 | -7.31
-14.5 | -0.795 | 0.10904 | 0.022 | -7.294
-14 | -0.768 | 0.10816 | 0.021 | -7.101
-13.5 | -0.738 | 0.102 | 0.019 | -7.235
-13 | -0.71 | 0.0973 | 0.018 | -7.298
-12.5 | -0.682 | 0.09558 | 0.018 | -7.137
-12 | -0.654 | 0.09281 | 0.017 | -7.048
-11.5 | -0.626 | 0.08582 | 0.016 | -7.29
-11 | -0.598 | 0.07618 | 0.015 | -7.848
-10.5 | -0.569 | 0.07969 | 0.013 | -7.138
-10 | -0.542 | 0.0689 | 0.014 | -7.874
-9.5 | -0.618 | 0.01839 | 0.024 | -33.579
-9 | -0.899 | 0.01675 | 0.022 | -53.65
-8.5 | -0.938 | 0.01544 | 0.02 | -60.715
-8 | -0.93 | 0.01459 | 0.019 | -63.734
-7.5 | -0.9 | 0.01374 | 0.017 | -65.519
-7 | -0.858 | 0.01277 | 0.015 | -67.194
-6.5 | -0.808 | 0.01198 | 0.013 | -67.383
-6 | -0.751 | 0.01142 | 0.012 | -65.768
-5.5 | -0.69 | 0.01094 | 0.01 | -63.118
-5 | -0.627 | 0.01049 | 0.008 | -59.739
-4.5 | -0.561 | 0.01005 | 0.006 | -55.801
-4 | -0.493 | 0.00963 | 0.004 | -51.16
-3.5 | -0.424 | 0.00759 | 0.003 | -55.84
-3 | -0.356 | 0.00378 | 0.001 | -94.197
-2.5 | -0.285 | 0.00368 | -0.001 | -77.451
-2 | -0.214 | 0.00361 | -0.003 | -59.214
-1.5 | -0.143 | 0.00354 | -0.005 | -40.327
-1 | -0.071 | 0.00355 | -0.006 | -19.913
-0.5 | 0.002 | 0.00353 | -0.008 | 0.493
0 | 0.074 | 0.00359 | -0.01 | 20.595
0.5 | 0.146 | 0.00366 | -0.012 | 39.927
1 | 0.218 | 0.00372 | -0.014 | 58.635
1.5 | 0.29 | 0.00413 | -0.016 | 70.226
2 | 0.36 | 0.00453 | -0.017 | 79.456
2.5 | 0.43 | 0.00566 | -0.019 | 75.966
3 | 0.5 | 0.0067 | -0.021 | 74.54
3.5 | 0.569 | 0.0077 | -0.023 | 73.844
4 | 0.637 | 0.00854 | -0.024 | 74.645
4.5 | 0.705 | 0.00967 | -0.026 | 72.839
5 | 0.771 | 0.01115 | -0.028 | 69.15
5.5 | 0.836 | 0.01187 | -0.03 | 70.379
6 | 0.898 | 0.01251 | -0.032 | 71.805
6.5 | 0.958 | 0.01295 | -0.033 | 74.021
7 | 1.011 | 0.01369 | -0.035 | 73.844
7.5 | 1.055 | 0.01448 | -0.037 | 72.864
8 | 1.087 | 0.01535 | -0.039 | 70.799
8.5 | 1.1 | 0.01711 | -0.04 | 64.308
9 | 1.077 | 0.0186 | -0.042 | 57.914
9.5 | 0.931 | 0.02092 | -0.044 | 44.513
10 | 0.715 | 0.02383 | -0.045 | 30.005
10.5 | 0.627 | 0.07624 | -0.024 | 8.222
11 | 0.663 | 0.06939 | -0.03 | 9.557
11.5 | 0.683 | 0.07981 | -0.026 | 8.559
12 | 0.711 | 0.08922 | -0.027 | 7.966
12.5 | 0.739 | 0.09797 | -0.028 | 7.546
13 | 0.767 | 0.09859 | -0.029 | 7.779
13.5 | 0.795 | 0.10379 | -0.03 | 7.657
14 | 0.824 | 0.10512 | -0.032 | 7.843
14.5 | 0.854 | 0.1134 | -0.035 | 7.534
15 | 0.88 | 0.1143 | -0.034 | 7.695
15.5 | 0.908 | 0.11874 | -0.035 | 7.643
16 | 0.939 | 0.12309 | -0.038 | 7.626
16.5 | 0.971 | 0.12997 | -0.042 | 7.474
17 | 0.993 | 0.13151 | -0.04 | 7.549
17.5 | 1.022 | 0.13643 | -0.041 | 7.488
18 | 1.056 | 0.14043 | -0.046 | 7.522
18.5 | 1.087 | 0.14729 | -0.048 | 7.379
19 | 1.106 | 0.15198 | -0.045 | 7.277
19.5 | 1.136 | 0.15473 | -0.048 | 7.345
20 | 1.17 | 0.15698 | -0.051 | 7.455

## 80. Re 5M Mach 0.50 (2)
BIGFOIL.COM POLAR EXPORT
NACA67-119 a=0.0
NACA67-119 a=0.0 |  |  |  | Cl Max: | 0.9728 | at alpha= | 13.5 | deg
XFOIL ncrit=9 |  |  |  | L/D Max: | 87.7394 | at alpha= | 2 | deg
Re: | 5000000 |  |  | Cd Min: | 0.13122 | at alpha= | 18.5 | deg
Mach: | 0.5 |  |  | Cl=0 at alpha= | -0.51729 | deg
|  |  |  | @ Cl=0.1, Cd= | 0.00374
|  |  |  | @ Cl=0.4, Cd= | 0.01384
|  |  |  | @ Cl=0.6, Cd= | 0.017429
alpha (deg) | Cl | Cd | Cm | Cl/Cd
-17.5 | -0.5276 | 0.12568 | -0.1152 | -4.198
-17 | -0.5563 | 0.11296 | -0.1231 | -4.9248
-16.5 | -0.5824 | 0.10097 | -0.1304 | -5.768
-16 | -0.6131 | 0.08836 | -0.1381 | -6.9387
-15.5 | -0.6378 | 0.07629 | -0.1458 | -8.3602
-15 | -0.6725 | 0.06413 | -0.1533 | -10.4865
-14.5 | -0.7049 | 0.05393 | -0.1574 | -13.0706
-14 | -0.7446 | 0.04471 | -0.1581 | -16.654
-13.5 | -0.783 | 0.03697 | -0.1552 | -21.1793
-13 | -0.8087 | 0.03096 | -0.1497 | -26.1208
-12.5 | -0.8138 | 0.02664 | -0.1431 | -30.548
-12 | -0.8026 | 0.02349 | -0.1365 | -34.1677
-11.5 | -0.773 | 0.02137 | -0.1308 | -36.1722
-11 | -0.7344 | 0.01976 | -0.1259 | -37.166
-10.5 | -0.6879 | 0.01855 | -0.122 | -37.0836
-10 | -0.6407 | 0.01747 | -0.1182 | -36.6743
-9.5 | -0.5922 | 0.01651 | -0.1148 | -35.8692
-9 | -0.5408 | 0.01571 | -0.1119 | -34.4239
-8.5 | -0.4894 | 0.01497 | -0.1092 | -32.6921
-8 | -0.4383 | 0.01428 | -0.1066 | -30.6933
-7.5 | -0.3852 | 0.01369 | -0.1044 | -28.1373
-7 | -0.3322 | 0.01314 | -0.1024 | -25.2816
-6.5 | -0.2795 | 0.0126 | -0.1004 | -22.1825
-6 | -0.2278 | 0.01205 | -0.0983 | -18.9046
-5.5 | -0.1752 | 0.01154 | -0.0965 | -15.182
-5 | -0.1314 | 0.01085 | -0.0933 | -12.1106
-4.5 | -0.0891 | 0.01018 | -0.0899 | -8.7525
-4 | -0.0544 | 0.00939 | -0.0851 | -5.7934
-3.5 | -0.026 | 0.00853 | -0.0791 | -3.0481
-3 | -0.0157 | 0.00743 | -0.0696 | -2.1131
-2.5 | -0.0288 | 0.00605 | -0.0553 | -4.7603
-2 | -0.0738 | 0.00454 | -0.0338 | -16.2555
-1.5 | -0.1253 | 0.00379 | -0.0093 | -33.0607
-1 | -0.0642 | 0.00373 | -0.0087 | -17.2118
-0.5 | 0.0023 | 0.00373 | -0.0092 | 0.61662
0 | 0.071 | 0.00374 | -0.0102 | 18.984
0.5 | 0.1387 | 0.00374 | -0.0112 | 37.0856
1 | 0.2078 | 0.00371 | -0.0124 | 56.0108
1.5 | 0.272 | 0.0037 | -0.0125 | 73.5135
2 | 0.3299 | 0.00376 | -0.0112 | 87.7394
2.5 | 0.3021 | 0.00434 | 0.0083 | 69.6083
3 | 0.2421 | 0.0061 | 0.0328 | 39.6885
3.5 | 0.2291 | 0.00754 | 0.0471 | 30.3846
4 | 0.2278 | 0.00894 | 0.0586 | 25.481
5 | 0.2737 | 0.01097 | 0.0722 | 24.9499
5.5 | 0.309 | 0.01184 | 0.0768 | 26.098
6 | 0.3472 | 0.01268 | 0.0808 | 27.3817
6.5 | 0.3873 | 0.01354 | 0.0845 | 28.6041
7 | 0.4271 | 0.01448 | 0.0882 | 29.4959
7.5 | 0.474 | 0.01526 | 0.0909 | 31.0616
8 | 0.5227 | 0.01605 | 0.0934 | 32.567
8.5 | 0.5706 | 0.01692 | 0.0961 | 33.7234
9 | 0.6203 | 0.01778 | 0.0986 | 34.8875
9.5 | 0.6683 | 0.01874 | 0.1015 | 35.6617
10 | 0.7161 | 0.01979 | 0.1044 | 36.1849
10.5 | 0.7633 | 0.02092 | 0.1076 | 36.4866
11 | 0.8092 | 0.0222 | 0.1109 | 36.4505
11.5 | 0.8554 | 0.02355 | 0.1143 | 36.3227
12 | 0.8963 | 0.02523 | 0.1182 | 35.5252
12.5 | 0.9321 | 0.02729 | 0.1227 | 34.1554
13 | 0.9605 | 0.02983 | 0.1276 | 32.1991
13.5 | 0.9728 | 0.03343 | 0.1331 | 29.0996
14 | 0.9654 | 0.03848 | 0.1383 | 25.0884
14.5 | 0.9414 | 0.04515 | 0.142 | 20.8505
15 | 0.9127 | 0.05303 | 0.1433 | 17.211
15.5 | 0.8741 | 0.06272 | 0.1416 | 13.9365
16 | 0.8392 | 0.07331 | 0.1374 | 11.4473
16.5 | 0.8111 | 0.08423 | 0.1316 | 9.6296
17 | 0.7826 | 0.09586 | 0.1245 | 8.164
17.5 | 0.7571 | 0.10764 | 0.1171 | 7.0336
18 | 0.7316 | 0.11958 | 0.1096 | 6.1181
18.5 | 0.7101 | 0.13122 | 0.1022 | 5.4115

## 81. Re 6M Mach 0.00 (1)
BIGFOIL.COM POLAR EXPORT
NACA67-119 a=0.0
NACA67-119 a=0.0 |  |  |  | Cl Max: | 1.413 | at alpha= | 15 | deg
JavaFoil+Calcfoil stall+Eppler ext transition |  |  |  | L/D Max: | 88.36 | at alpha= | 10 | deg
Re: | 6000000 |  |  | Cd Min: | 0.0028 | at alpha= | -1 | deg
Mach: | 0 |  |  | Cl=0 at alpha= | -0.51562 | deg
|  |  |  | @ Cl=0.1, Cd= | 0.0030143
|  |  |  | @ Cl=0.4, Cd= | 0.0056675
|  |  |  | @ Cl=0.6, Cd= | 0.00755
alpha (deg) | Cl | Cd | Cm | Cl/Cd
-20 | -1.146 | 0.09266 | 0.041 | -12.37
-19.5 | -1.226 | 0.05397 | 0.044 | -22.712
-19 | -1.287 | 0.03609 | 0.045 | -35.66
-18.5 | -1.306 | 0.03292 | 0.044 | -39.661
-18 | -1.324 | 0.02953 | 0.043 | -44.824
-17.5 | -1.335 | 0.02768 | 0.042 | -48.243
-17 | -1.344 | 0.02586 | 0.041 | -51.979
-16.5 | -1.351 | 0.02419 | 0.04 | -55.845
-16 | -1.353 | 0.02273 | 0.039 | -59.533
-15.5 | -1.352 | 0.02146 | 0.038 | -63.004
-15 | -1.347 | 0.02016 | 0.036 | -66.815
-14.5 | -1.338 | 0.0192 | 0.035 | -69.665
-14 | -1.323 | 0.01826 | 0.034 | -72.451
-13.5 | -1.302 | 0.0174 | 0.032 | -74.843
-13 | -1.279 | 0.01659 | 0.031 | -77.103
-12.5 | -1.253 | 0.01579 | 0.029 | -79.312
-12 | -1.223 | 0.01512 | 0.028 | -80.87
-11.5 | -1.19 | 0.01455 | 0.027 | -81.78
-11 | -1.154 | 0.01392 | 0.025 | -82.932
-10.5 | -1.115 | 0.01332 | 0.024 | -83.718
-10 | -1.074 | 0.01281 | 0.022 | -83.855
-9.5 | -1.03 | 0.01229 | 0.021 | -83.86
-9 | -0.984 | 0.01177 | 0.019 | -83.586
-8.5 | -0.936 | 0.01131 | 0.018 | -82.726
-8 | -0.885 | 0.01075 | 0.016 | -82.339
-7.5 | -0.833 | 0.01027 | 0.015 | -81.132
-7 | -0.779 | 0.00991 | 0.013 | -78.645
-6.5 | -0.724 | 0.00958 | 0.012 | -75.59
-6 | -0.667 | 0.00925 | 0.01 | -72.135
-5.5 | -0.61 | 0.00895 | 0.009 | -68.154
-5 | -0.551 | 0.0087 | 0.007 | -63.328
-4.5 | -0.491 | 0.00841 | 0.006 | -58.454
-4 | -0.431 | 0.00755 | 0.004 | -57.08
-3.5 | -0.37 | 0.0064 | 0.002 | -57.894
-3 | -0.31 | 0.0037 | 0.001 | -83.869
-2.5 | -0.249 | 0.00312 | -0.001 | -79.814
-2 | -0.187 | 0.00307 | -0.002 | -60.776
-1.5 | -0.125 | 0.00287 | -0.004 | -43.355
-1 | -0.062 | 0.0028 | -0.006 | -21.98
-0.5 | 0.002 | 0.00284 | -0.007 | 0.534
0 | 0.064 | 0.0029 | -0.009 | 22.272
0.5 | 0.127 | 0.0031 | -0.01 | 41.149
1 | 0.19 | 0.00345 | -0.012 | 55.024
1.5 | 0.252 | 0.00374 | -0.014 | 67.537
2 | 0.313 | 0.0048 | -0.015 | 65.185
2.5 | 0.375 | 0.00552 | -0.017 | 67.802
3 | 0.436 | 0.00588 | -0.018 | 74.176
3.5 | 0.497 | 0.00656 | -0.02 | 75.719
4 | 0.557 | 0.00712 | -0.021 | 78.228
4.5 | 0.617 | 0.00772 | -0.023 | 79.909
5 | 0.676 | 0.00851 | -0.025 | 79.519
5.5 | 0.735 | 0.00942 | -0.026 | 78.021
6 | 0.793 | 0.00991 | -0.028 | 80.06
6.5 | 0.851 | 0.01031 | -0.029 | 82.509
7 | 0.906 | 0.01068 | -0.031 | 84.769
7.5 | 0.959 | 0.01111 | -0.032 | 86.276
8 | 1.01 | 0.01158 | -0.034 | 87.238
8.5 | 1.059 | 0.01203 | -0.035 | 88.041
9 | 1.106 | 0.01252 | -0.037 | 88.322
9.5 | 1.15 | 0.01302 | -0.038 | 88.352
10 | 1.192 | 0.01349 | -0.04 | 88.36
10.5 | 1.23 | 0.01404 | -0.041 | 87.638
11 | 1.265 | 0.01523 | -0.043 | 83.028
11.5 | 1.297 | 0.01597 | -0.044 | 81.217
12 | 1.325 | 0.01679 | -0.045 | 78.889
12.5 | 1.349 | 0.0175 | -0.047 | 77.105
13 | 1.369 | 0.01845 | -0.048 | 74.239
13.5 | 1.386 | 0.01934 | -0.049 | 71.666
14 | 1.399 | 0.02035 | -0.051 | 68.75
14.5 | 1.408 | 0.02129 | -0.052 | 66.148
15 | 1.413 | 0.02264 | -0.053 | 62.389
15.5 | 1.413 | 0.02408 | -0.055 | 58.688
16 | 1.411 | 0.02546 | -0.056 | 55.399
16.5 | 1.404 | 0.0271 | -0.057 | 51.814
17 | 1.394 | 0.029 | -0.058 | 48.074
17.5 | 1.382 | 0.03093 | -0.059 | 44.684
18 | 1.368 | 0.0326 | -0.06 | 41.962
18.5 | 1.349 | 0.03526 | -0.061 | 38.267
19 | 1.324 | 0.04023 | -0.062 | 32.904
19.5 | 1.281 | 0.04993 | -0.062 | 25.654
20 | 1.217 | 0.07231 | -0.059 | 16.824

## 82. Re 6M Mach 0.00 (2)
BIGFOIL.COM POLAR EXPORT
NACA67-119 a=0.0
NACA67-119 a=0.0 |  |  |  | Cl Max: | 1.3407 | at alpha= | 20 | deg
XFOIL ncrit=9 |  |  |  | L/D Max: | 78.5028 | at alpha= | 2 | deg
Re: | 6000000 |  |  | Cd Min: | 0.03992 | at alpha= | 20 | deg
Mach: | 0 |  |  | Cl=0 at alpha= | -0.52911 | deg
|  |  |  | @ Cl=0.1, Cd= | 0.0030832
|  |  |  | @ Cl=0.4, Cd= | 0.0093688
|  |  |  | @ Cl=0.6, Cd= | 0.012117
alpha (deg) | Cl | Cd | Cm | Cl/Cd
-20 | -1.3322 | 0.03333 | -0.1013 | -39.97
-19.5 | -1.3108 | 0.0313 | -0.0999 | -41.8786
-19 | -1.2873 | 0.02945 | -0.0983 | -43.7114
-18 | -1.2354 | 0.02624 | -0.0952 | -47.0808
-17.5 | -1.2071 | 0.02482 | -0.0936 | -48.6342
-17 | -1.1766 | 0.02355 | -0.0921 | -49.9618
-16.5 | -1.1446 | 0.0224 | -0.0906 | -51.0982
-16 | -1.1117 | 0.02132 | -0.089 | -52.1435
-15.5 | -1.081 | 0.02018 | -0.0871 | -53.5679
-15 | -1.046 | 0.01924 | -0.0856 | -54.3659
-14.5 | -1.0123 | 0.01829 | -0.0838 | -55.3472
-14 | -0.9755 | 0.01749 | -0.0823 | -55.7747
-13.5 | -0.9356 | 0.01679 | -0.0813 | -55.7236
-13 | -0.8973 | 0.01605 | -0.0799 | -55.9065
-12.5 | -0.8594 | 0.0153 | -0.0783 | -56.1699
-12 | -0.8189 | 0.01467 | -0.0771 | -55.8214
-11.5 | -0.7779 | 0.01406 | -0.0759 | -55.3272
-11 | -0.7383 | 0.01343 | -0.0744 | -54.9739
-10.5 | -0.6965 | 0.01288 | -0.0732 | -54.0761
-10 | -0.6531 | 0.0124 | -0.0722 | -52.6694
-9.5 | -0.6106 | 0.0119 | -0.0709 | -51.3109
-9 | -0.5675 | 0.01146 | -0.0698 | -49.5201
-8.5 | -0.5237 | 0.01103 | -0.0686 | -47.4796
-8 | -0.4784 | 0.01066 | -0.0677 | -44.878
-7.5 | -0.4338 | 0.01029 | -0.0667 | -42.1574
-7 | -0.3904 | 0.0099 | -0.0653 | -39.4343
-6.5 | -0.3452 | 0.00956 | -0.0643 | -36.1088
-6 | -0.3001 | 0.0092 | -0.0632 | -32.6196
-5.5 | -0.2576 | 0.00877 | -0.0616 | -29.3729
-5 | -0.2193 | 0.00826 | -0.0591 | -26.5496
-4.5 | -0.1803 | 0.00778 | -0.0568 | -23.1748
-4 | -0.146 | 0.00723 | -0.0535 | -20.1936
-3.5 | -0.1146 | 0.00665 | -0.0495 | -17.2331
-2.5 | -0.0759 | 0.00527 | -0.0364 | -14.4023
-2 | -0.0716 | 0.00458 | -0.0263 | -15.6332
-1.5 | -0.0795 | 0.0039 | -0.0131 | -20.3846
-1 | -0.055 | 0.0031 | -0.0071 | -17.7419
-0.5 | 0.0034 | 0.00305 | -0.0082 | 1.1148
0 | 0.0609 | 0.00307 | -0.0091 | 19.8371
0.5 | 0.1201 | 0.00309 | -0.0104 | 38.8673
1 | 0.1784 | 0.00314 | -0.0115 | 56.8153
1.5 | 0.2351 | 0.00321 | -0.0123 | 73.2399
2 | 0.2779 | 0.00354 | -0.0101 | 78.5028
2.5 | 0.2731 | 0.00427 | 0.0024 | 63.9578
3 | 0.253 | 0.00525 | 0.0177 | 48.1905
3.5 | 0.2528 | 0.00626 | 0.0282 | 40.3834
4 | 0.2708 | 0.00707 | 0.0347 | 38.3027
4.5 | 0.3034 | 0.00761 | 0.0383 | 39.8686
5 | 0.3338 | 0.00823 | 0.0423 | 40.5589
5.5 | 0.3673 | 0.00883 | 0.0455 | 41.5968
6 | 0.4025 | 0.00941 | 0.0484 | 42.7736
6.5 | 0.4413 | 0.00994 | 0.0506 | 44.3964
7 | 0.4778 | 0.01056 | 0.0531 | 45.2462
7.5 | 0.5161 | 0.01114 | 0.0552 | 46.3285
8 | 0.5585 | 0.01163 | 0.0565 | 48.0224
8.5 | 0.6011 | 0.01213 | 0.0578 | 49.5548
9 | 0.6426 | 0.01266 | 0.0592 | 50.7583
9.5 | 0.6835 | 0.01322 | 0.0606 | 51.702
10 | 0.7261 | 0.01375 | 0.0616 | 52.8073
10.5 | 0.768 | 0.01431 | 0.0628 | 53.6688
11 | 0.8071 | 0.01498 | 0.0643 | 53.8785
11.5 | 0.8481 | 0.01559 | 0.0654 | 54.4003
12 | 0.8885 | 0.01623 | 0.0666 | 54.7443
12.5 | 0.9264 | 0.01697 | 0.068 | 54.5905
13 | 0.9634 | 0.01774 | 0.0695 | 54.3067
13.5 | 0.9994 | 0.01859 | 0.0711 | 53.7601
14 | 1.0336 | 0.01955 | 0.0728 | 52.8696
14.5 | 1.0641 | 0.02071 | 0.0749 | 51.381
15 | 1.0986 | 0.02171 | 0.0764 | 50.6034
15.5 | 1.1257 | 0.02311 | 0.0786 | 48.7105
16 | 1.1581 | 0.0243 | 0.08 | 47.6584
16.5 | 1.1874 | 0.02566 | 0.0817 | 46.2744
17 | 1.2161 | 0.02705 | 0.0832 | 44.9575
17.5 | 1.2386 | 0.02887 | 0.0853 | 42.9027
18 | 1.2616 | 0.03076 | 0.0871 | 41.0143
19 | 1.3035 | 0.03498 | 0.0902 | 37.2642
19.5 | 1.3222 | 0.0374 | 0.0916 | 35.3529
20 | 1.3407 | 0.03992 | 0.0926 | 33.5847

## 83. Re 6M Mach 0.10 (1)
BIGFOIL.COM POLAR EXPORT
NACA67-119 a=0.0
NACA67-119 a=0.0 |  |  |  | Cl Max: | 1.396 | at alpha= | 15 | deg
JavaFoil+Calcfoil stall+Eppler ext transition |  |  |  | L/D Max: | 87.887 | at alpha= | 9 | deg
Re: | 6000000 |  |  | Cd Min: | 0.00284 | at alpha= | -0.5 | deg
Mach: | 0.1 |  |  | Cl=0 at alpha= | -0.51562 | deg
|  |  |  | @ Cl=0.1, Cd= | 0.0030111
|  |  |  | @ Cl=0.4, Cd= | 0.0056755
|  |  |  | @ Cl=0.6, Cd= | 0.0075733
alpha (deg) | Cl | Cd | Cm | Cl/Cd
-20 | -1.075 | 0.11272 | 0.038 | -9.536
-19.5 | -1.111 | 0.09545 | 0.039 | -11.638
-19 | -1.211 | 0.04781 | 0.044 | -25.332
-18.5 | -1.26 | 0.03593 | 0.044 | -35.074
-18 | -1.283 | 0.03209 | 0.043 | -39.992
-17.5 | -1.302 | 0.02879 | 0.042 | -45.224
-17 | -1.315 | 0.0269 | 0.041 | -48.886
-16.5 | -1.326 | 0.025 | 0.04 | -53.025
-16 | -1.332 | 0.02337 | 0.039 | -56.993
-15.5 | -1.335 | 0.02177 | 0.038 | -61.327
-15 | -1.333 | 0.02066 | 0.036 | -64.515
-14.5 | -1.327 | 0.01957 | 0.035 | -67.788
-14 | -1.314 | 0.01862 | 0.034 | -70.584
-13.5 | -1.296 | 0.01769 | 0.032 | -73.272
-13 | -1.275 | 0.01684 | 0.031 | -75.704
-12.5 | -1.249 | 0.01608 | 0.03 | -77.708
-12 | -1.221 | 0.01536 | 0.028 | -79.482
-11.5 | -1.189 | 0.01471 | 0.027 | -80.878
-11 | -1.155 | 0.01406 | 0.025 | -82.158
-10.5 | -1.117 | 0.01345 | 0.024 | -83.061
-10 | -1.076 | 0.01292 | 0.022 | -83.302
-9.5 | -1.033 | 0.01241 | 0.021 | -83.186
-9 | -0.987 | 0.01185 | 0.019 | -83.267
-8.5 | -0.939 | 0.01139 | 0.018 | -82.394
-8 | -0.889 | 0.01081 | 0.016 | -82.175
-7.5 | -0.836 | 0.01035 | 0.015 | -80.772
-7 | -0.783 | 0.00996 | 0.013 | -78.579
-6.5 | -0.727 | 0.00965 | 0.012 | -75.381
-6 | -0.67 | 0.00932 | 0.01 | -71.946
-5.5 | -0.612 | 0.00898 | 0.009 | -68.224
-5 | -0.553 | 0.00876 | 0.007 | -63.181
-4.5 | -0.494 | 0.00846 | 0.006 | -58.326
-4 | -0.433 | 0.00761 | 0.004 | -56.913
-3.5 | -0.372 | 0.00643 | 0.002 | -57.843
-3 | -0.311 | 0.00447 | 0.001 | -69.589
-2.5 | -0.25 | 0.00312 | -0.001 | -80.183
-2 | -0.188 | 0.00307 | -0.002 | -61.062
-1.5 | -0.125 | 0.00287 | -0.004 | -43.566
-1 | -0.062 | 0.00316 | -0.006 | -19.572
-0.5 | 0.002 | 0.00284 | -0.007 | 0.537
0 | 0.065 | 0.0029 | -0.009 | 22.381
0.5 | 0.128 | 0.0031 | -0.01 | 41.339
1 | 0.191 | 0.00345 | -0.012 | 55.257
1.5 | 0.253 | 0.00374 | -0.014 | 67.789
2 | 0.315 | 0.00483 | -0.015 | 65.128
2.5 | 0.376 | 0.00554 | -0.017 | 67.987
3 | 0.438 | 0.00589 | -0.018 | 74.318
3.5 | 0.499 | 0.00661 | -0.02 | 75.502
4 | 0.56 | 0.00718 | -0.022 | 77.997
4.5 | 0.62 | 0.00777 | -0.023 | 79.819
5 | 0.68 | 0.00855 | -0.025 | 79.455
5.5 | 0.739 | 0.00947 | -0.026 | 78.003
6 | 0.797 | 0.00992 | -0.028 | 80.377
6.5 | 0.854 | 0.0104 | -0.029 | 82.121
7 | 0.909 | 0.01077 | -0.031 | 84.441
7.5 | 0.963 | 0.01118 | -0.032 | 86.13
8 | 1.014 | 0.01167 | -0.034 | 86.879
8.5 | 1.063 | 0.01214 | -0.035 | 87.541
9 | 1.109 | 0.01262 | -0.037 | 87.887
9.5 | 1.153 | 0.01313 | -0.038 | 87.863
10 | 1.194 | 0.0136 | -0.04 | 87.804
10.5 | 1.232 | 0.01419 | -0.041 | 86.821
11 | 1.266 | 0.01542 | -0.043 | 82.061
11.5 | 1.296 | 0.01614 | -0.044 | 80.278
12 | 1.323 | 0.01691 | -0.046 | 78.207
12.5 | 1.345 | 0.01775 | -0.047 | 75.798
13 | 1.364 | 0.01874 | -0.048 | 72.77
13.5 | 1.378 | 0.0197 | -0.05 | 69.967
14 | 1.388 | 0.02068 | -0.051 | 67.144
14.5 | 1.395 | 0.02173 | -0.052 | 64.174
15 | 1.396 | 0.02309 | -0.054 | 60.446
15.5 | 1.393 | 0.02465 | -0.055 | 56.518
16 | 1.386 | 0.02619 | -0.056 | 52.932
16.5 | 1.376 | 0.02794 | -0.057 | 49.245
17 | 1.362 | 0.03012 | -0.058 | 45.22
17.5 | 1.345 | 0.0323 | -0.059 | 41.645
18 | 1.326 | 0.03428 | -0.06 | 38.687
18.5 | 1.303 | 0.03735 | -0.061 | 34.879
19 | 1.251 | 0.0494 | -0.061 | 25.327
19.5 | 1.181 | 0.0738 | -0.058 | 15.999
20 | 1.12 | 0.1023 | -0.054 | 10.95

## 84. Re 6M Mach 0.10 (2)
BIGFOIL.COM POLAR EXPORT
NACA67-119 a=0.0
NACA67-119 a=0.0 |  |  |  | Cl Max: | 1.3372 | at alpha= | 20 | deg
XFOIL ncrit=9 |  |  |  | L/D Max: | 78.5916 | at alpha= | 2 | deg
Re: | 6000000 |  |  | Cd Min: | 0.04149 | at alpha= | 20 | deg
Mach: | 0.1 |  |  | Cl=0 at alpha= | -0.52901 | deg
|  |  |  | @ Cl=0.1, Cd= | 0.003093
|  |  |  | @ Cl=0.4, Cd= | 0.0094902
|  |  |  | @ Cl=0.6, Cd= | 0.012243
alpha (deg) | Cl | Cd | Cm | Cl/Cd
-20 | -1.327 | 0.03486 | -0.105 | -38.0666
-19.5 | -1.3075 | 0.03256 | -0.1035 | -40.1566
-19 | -1.2869 | 0.03046 | -0.1017 | -42.2489
-18 | -1.2355 | 0.02702 | -0.0983 | -45.7254
-17.5 | -1.2092 | 0.02542 | -0.0964 | -47.5688
-17 | -1.1773 | 0.02415 | -0.095 | -48.7495
-16.5 | -1.1473 | 0.02286 | -0.0931 | -50.1881
-16 | -1.1122 | 0.02183 | -0.0918 | -50.9482
-15.5 | -1.0819 | 0.02063 | -0.0897 | -52.443
-15 | -1.0477 | 0.01961 | -0.0879 | -53.4268
-14.5 | -1.0132 | 0.01864 | -0.0861 | -54.3562
-14 | -0.9776 | 0.01775 | -0.0844 | -55.0761
-13.5 | -0.9376 | 0.01703 | -0.0832 | -55.0558
-13 | -0.8975 | 0.01631 | -0.0819 | -55.0276
-12.5 | -0.8601 | 0.01553 | -0.0802 | -55.3831
-12 | -0.8201 | 0.01484 | -0.0788 | -55.2628
-11.5 | -0.7782 | 0.01425 | -0.0776 | -54.6105
-11 | -0.7377 | 0.01362 | -0.0761 | -54.163
-10.5 | -0.6967 | 0.01303 | -0.0747 | -53.4689
-10 | -0.6533 | 0.01252 | -0.0736 | -52.1805
-9.5 | -0.6101 | 0.01203 | -0.0724 | -50.7149
-9 | -0.5661 | 0.01159 | -0.0712 | -48.8438
-8.5 | -0.5231 | 0.01112 | -0.0699 | -47.0414
-8 | -0.4775 | 0.01075 | -0.0689 | -44.4186
-7.5 | -0.4321 | 0.01039 | -0.0679 | -41.5881
-7 | -0.388 | 0.01 | -0.0667 | -38.8
-6.5 | -0.3434 | 0.00964 | -0.0654 | -35.6224
-6 | -0.2979 | 0.00927 | -0.0643 | -32.1359
-5.5 | -0.2545 | 0.00886 | -0.0628 | -28.7246
-5 | -0.2167 | 0.00832 | -0.0602 | -26.0457
-4.5 | -0.1775 | 0.00784 | -0.0579 | -22.6403
-4 | -0.1425 | 0.00729 | -0.0546 | -19.5473
-3.5 | -0.1113 | 0.0067 | -0.0506 | -16.6119
-3 | -0.0892 | 0.006 | -0.0447 | -14.8667
-2.5 | -0.0732 | 0.0053 | -0.0373 | -13.8113
-2 | -0.0692 | 0.00458 | -0.027 | -15.1092
-1.5 | -0.0797 | 0.0039 | -0.0133 | -20.4359
-1 | -0.0552 | 0.00311 | -0.0071 | -17.7492
-0.5 | 0.0034 | 0.00306 | -0.0082 | 1.1111
0 | 0.0612 | 0.00308 | -0.0091 | 19.8701
0.5 | 0.1208 | 0.0031 | -0.0104 | 38.9677
1 | 0.1794 | 0.00314 | -0.0115 | 57.1338
1.5 | 0.2364 | 0.00321 | -0.0123 | 73.6449
2 | 0.279 | 0.00355 | -0.01 | 78.5915
2.5 | 0.2723 | 0.00427 | 0.003 | 63.7705
3 | 0.2518 | 0.00527 | 0.0184 | 47.7799
3.5 | 0.2512 | 0.0063 | 0.0289 | 39.873
4 | 0.2687 | 0.00713 | 0.0356 | 37.6858
4.5 | 0.301 | 0.00769 | 0.0394 | 39.1417
5 | 0.3319 | 0.00831 | 0.0433 | 39.9398
5.5 | 0.3652 | 0.00892 | 0.0466 | 40.9417
6 | 0.4006 | 0.0095 | 0.0495 | 42.1684
6.5 | 0.4398 | 0.01003 | 0.0517 | 43.8485
7 | 0.4755 | 0.01069 | 0.0544 | 44.4808
7.5 | 0.5148 | 0.01126 | 0.0564 | 45.7194
8 | 0.5578 | 0.01174 | 0.0577 | 47.5128
8.5 | 0.6006 | 0.01225 | 0.059 | 49.0286
9 | 0.6413 | 0.01282 | 0.0606 | 50.0234
9.5 | 0.6832 | 0.01337 | 0.0619 | 51.0995
10 | 0.7265 | 0.0139 | 0.063 | 52.2662
10.5 | 0.7677 | 0.0145 | 0.0643 | 52.9448
11 | 0.8073 | 0.01517 | 0.0658 | 53.2169
11.5 | 0.8491 | 0.01578 | 0.0669 | 53.8086
12 | 0.8897 | 0.01645 | 0.0681 | 54.0851
12.5 | 0.9266 | 0.01725 | 0.0699 | 53.7159
13 | 0.9647 | 0.01801 | 0.0713 | 53.5647
13.5 | 1.0015 | 0.01886 | 0.0729 | 53.1018
14 | 1.0333 | 0.01996 | 0.075 | 51.7685
14.5 | 1.0654 | 0.02109 | 0.077 | 50.5168
15 | 1.0988 | 0.02219 | 0.0787 | 49.5178
15.5 | 1.1273 | 0.02356 | 0.0808 | 47.848
16 | 1.1592 | 0.02483 | 0.0824 | 46.6855
16.5 | 1.1882 | 0.02627 | 0.0841 | 45.2303
17 | 1.2153 | 0.02782 | 0.086 | 43.6844
17.5 | 1.2383 | 0.0297 | 0.088 | 41.6936
18 | 1.2597 | 0.03177 | 0.09 | 39.6506
19 | 1.3014 | 0.03621 | 0.0931 | 35.9403
19.5 | 1.3197 | 0.03876 | 0.0945 | 34.048
20 | 1.3372 | 0.04149 | 0.0955 | 32.2295

## 85. Re 6M Mach 0.25 (1)
BIGFOIL.COM POLAR EXPORT
NACA67-119 a=0.0
NACA67-119 a=0.0 |  |  |  | Cl Max: | 1.31 | at alpha= | 13 | deg
JavaFoil+Calcfoil stall+Eppler ext transition |  |  |  | L/D Max: | 85.121 | at alpha= | 8.5 | deg
Re: | 6000000 |  |  | Cd Min: | 0.00299 | at alpha= | 0.5 | deg
Mach: | 0.25 |  |  | Cl=0 at alpha= | -0.51538 | deg
|  |  |  | @ Cl=0.1, Cd= | 0.0031305
|  |  |  | @ Cl=0.4, Cd= | 0.00557
|  |  |  | @ Cl=0.6, Cd= | 0.0077252
alpha (deg) | Cl | Cd | Cm | Cl/Cd
-19 | -0.739 | 0.14881 | 0.029 | -4.965
-18.5 | -0.791 | 0.13867 | 0.029 | -5.704
-18 | -0.842 | 0.12681 | 0.03 | -6.64
-17.5 | -0.888 | 0.11722 | 0.03 | -7.576
-17 | -0.94 | 0.10059 | 0.031 | -9.344
-16.5 | -0.991 | 0.08451 | 0.032 | -11.723
-16 | -1.125 | 0.03591 | 0.038 | -31.316
-15.5 | -1.177 | 0.02763 | 0.038 | -42.59
-15 | -1.206 | 0.02443 | 0.037 | -49.381
-14.5 | -1.226 | 0.02255 | 0.036 | -54.374
-14 | -1.235 | 0.02083 | 0.035 | -59.301
-13.5 | -1.235 | 0.01951 | 0.033 | -63.303
-13 | -1.229 | 0.01833 | 0.032 | -67.068
-12.5 | -1.217 | 0.01745 | 0.03 | -69.735
-12 | -1.2 | 0.01654 | 0.029 | -72.547
-11.5 | -1.177 | 0.01588 | 0.027 | -74.152
-11 | -1.15 | 0.01501 | 0.026 | -76.652
-10.5 | -1.119 | 0.01432 | 0.024 | -78.123
-10 | -1.083 | 0.01368 | 0.023 | -79.148
-9.5 | -1.044 | 0.01304 | 0.021 | -80.002
-9 | -1 | 0.01244 | 0.02 | -80.417
-8.5 | -0.954 | 0.01196 | 0.018 | -79.789
-8 | -0.905 | 0.01131 | 0.017 | -80.059
-7.5 | -0.853 | 0.01077 | 0.015 | -79.23
-7 | -0.8 | 0.01036 | 0.014 | -77.221
-6.5 | -0.744 | 0.00998 | 0.012 | -74.549
-6 | -0.686 | 0.00962 | 0.011 | -71.365
-5.5 | -0.628 | 0.00929 | 0.009 | -67.555
-5 | -0.567 | 0.00902 | 0.007 | -62.922
-4.5 | -0.506 | 0.00845 | 0.006 | -59.915
-4 | -0.444 | 0.00757 | 0.004 | -58.724
-3.5 | -0.382 | 0.00649 | 0.002 | -58.818
-3 | -0.319 | 0.00506 | 0.001 | -63.058
-2.5 | -0.257 | 0.00303 | -0.001 | -84.86
-2 | -0.193 | 0.0033 | -0.002 | -58.444
-1.5 | -0.128 | 0.00325 | -0.004 | -39.56
-1 | -0.063 | 0.0032 | -0.006 | -19.816
-0.5 | 0.002 | 0.00323 | -0.007 | 0.485
0 | 0.067 | 0.00328 | -0.009 | 20.303
0.5 | 0.131 | 0.00299 | -0.011 | 43.961
1 | 0.196 | 0.00336 | -0.012 | 58.27
1.5 | 0.26 | 0.00379 | -0.014 | 68.632
2 | 0.323 | 0.00466 | -0.016 | 69.252
2.5 | 0.386 | 0.00543 | -0.017 | 71.195
3 | 0.449 | 0.00606 | -0.019 | 74.144
3.5 | 0.512 | 0.00686 | -0.02 | 74.696
4 | 0.574 | 0.00744 | -0.022 | 77.221
4.5 | 0.636 | 0.00812 | -0.024 | 78.285
5 | 0.697 | 0.00886 | -0.025 | 78.656
5.5 | 0.757 | 0.00996 | -0.027 | 76.023
6 | 0.817 | 0.01036 | -0.028 | 78.847
6.5 | 0.875 | 0.0108 | -0.03 | 81.036
7 | 0.931 | 0.0112 | -0.032 | 83.051
7.5 | 0.984 | 0.01166 | -0.033 | 84.352
8 | 1.034 | 0.01221 | -0.035 | 84.728
8.5 | 1.082 | 0.01271 | -0.036 | 85.121
9 | 1.126 | 0.01328 | -0.038 | 84.84
9.5 | 1.167 | 0.01386 | -0.039 | 84.201
10 | 1.204 | 0.0144 | -0.041 | 83.584
10.5 | 1.235 | 0.01572 | -0.042 | 78.588
11 | 1.262 | 0.01652 | -0.044 | 76.367
11.5 | 1.283 | 0.01737 | -0.045 | 73.864
12 | 1.299 | 0.01836 | -0.047 | 70.719
12.5 | 1.308 | 0.01939 | -0.048 | 67.424
13 | 1.31 | 0.02052 | -0.05 | 63.848
13.5 | 1.306 | 0.02184 | -0.051 | 59.773
14 | 1.294 | 0.02348 | -0.052 | 55.114
14.5 | 1.275 | 0.02515 | -0.053 | 50.708
15 | 1.249 | 0.02708 | -0.055 | 46.128
15.5 | 1.218 | 0.02881 | -0.056 | 42.279
16 | 1.174 | 0.03375 | -0.057 | 34.787
16.5 | 1.097 | 0.04675 | -0.055 | 23.471
17 | 0.973 | 0.0922 | -0.048 | 10.554
17.5 | 0.911 | 0.11018 | -0.045 | 8.271
18 | 0.851 | 0.12711 | -0.043 | 6.699

## 86. Re 6M Mach 0.25 (2)
BIGFOIL.COM POLAR EXPORT
NACA67-119 a=0.0
NACA67-119 a=0.0 |  |  |  | Cl Max: | 1.2968 | at alpha= | 20 | deg
XFOIL ncrit=9 |  |  |  | L/D Max: | 79.5531 | at alpha= | 2 | deg
Re: | 6000000 |  |  | Cd Min: | 0.05262 | at alpha= | 20 | deg
Mach: | 0.25 |  |  | Cl=0 at alpha= | -0.52833 | deg
|  |  |  | @ Cl=0.1, Cd= | 0.003156
|  |  |  | @ Cl=0.4, Cd= | 0.01018
|  |  |  | @ Cl=0.6, Cd= | 0.01307
alpha (deg) | Cl | Cd | Cm | Cl/Cd
-20 | -1.267 | 0.04664 | -0.1238 | -27.1655
-19.5 | -1.2697 | 0.04175 | -0.1224 | -30.412
-19 | -1.2615 | 0.038 | -0.1204 | -33.1974
-18.5 | -1.2474 | 0.03484 | -0.1183 | -35.8037
-18 | -1.228 | 0.03218 | -0.116 | -38.1603
-17.5 | -1.2055 | 0.02988 | -0.1135 | -40.3447
-17 | -1.1802 | 0.02784 | -0.111 | -42.3922
-16.5 | -1.1503 | 0.02615 | -0.1087 | -43.9885
-16 | -1.12 | 0.02457 | -0.1062 | -45.584
-15.5 | -1.0874 | 0.02316 | -0.1038 | -46.9516
-15 | -1.053 | 0.0219 | -0.1014 | -48.0822
-14.5 | -1.0195 | 0.02062 | -0.0988 | -49.4423
-14 | -0.9842 | 0.01946 | -0.0964 | -50.5755
-13.5 | -0.9451 | 0.01849 | -0.0944 | -51.1141
-13 | -0.9052 | 0.01759 | -0.0924 | -51.4611
-12.5 | -0.8644 | 0.01677 | -0.0905 | -51.5444
-12 | -0.8228 | 0.01598 | -0.0887 | -51.4894
-11.5 | -0.7815 | 0.01522 | -0.0868 | -51.3469
-11 | -0.7393 | 0.01453 | -0.085 | -50.8809
-10.5 | -0.6959 | 0.01389 | -0.0833 | -50.1008
-10 | -0.6519 | 0.01329 | -0.0817 | -49.0519
-9.5 | -0.6077 | 0.01273 | -0.0801 | -47.7376
-9 | -0.5635 | 0.0122 | -0.0785 | -46.1885
-8.5 | -0.5166 | 0.01176 | -0.0773 | -43.9286
-8 | -0.4707 | 0.01131 | -0.0759 | -41.618
-7.5 | -0.4246 | 0.0109 | -0.0746 | -38.9541
-7 | -0.3789 | 0.01049 | -0.0732 | -36.1201
-6.5 | -0.3308 | 0.01012 | -0.0722 | -32.6877
-6 | -0.2843 | 0.00971 | -0.0709 | -29.2791
-5.5 | -0.2408 | 0.00925 | -0.069 | -26.0324
-5 | -0.2005 | 0.00872 | -0.0666 | -22.9931
-4.5 | -0.1606 | 0.00821 | -0.064 | -19.5615
-4 | -0.1252 | 0.00763 | -0.0606 | -16.4089
-3.5 | -0.0935 | 0.00701 | -0.0563 | -13.3381
-3 | -0.0713 | 0.00626 | -0.0502 | -11.3898
-2.5 | -0.0578 | 0.00546 | -0.0421 | -10.5861
-2 | -0.057 | 0.00464 | -0.031 | -12.2845
-1.5 | -0.0809 | 0.00389 | -0.0141 | -20.7969
-1 | -0.0566 | 0.00315 | -0.0074 | -17.9683
-0.5 | 0.0034 | 0.0031 | -0.0085 | 1.0968
0 | 0.0631 | 0.00315 | -0.0093 | 20.0317
0.5 | 0.1246 | 0.00316 | -0.0107 | 39.4304
1 | 0.1853 | 0.00318 | -0.0118 | 58.2704
1.5 | 0.2434 | 0.00325 | -0.0125 | 74.8923
2 | 0.2848 | 0.00358 | -0.0095 | 79.5531
2.5 | 0.2706 | 0.00426 | 0.0055 | 63.5211
3 | 0.2416 | 0.00547 | 0.0227 | 44.1682
3.5 | 0.242 | 0.00654 | 0.0333 | 37.0031
4 | 0.2577 | 0.00745 | 0.0406 | 34.5906
4.5 | 0.2887 | 0.00811 | 0.0449 | 35.598
5 | 0.3196 | 0.00877 | 0.049 | 36.4424
5.5 | 0.3538 | 0.00941 | 0.0525 | 37.5983
6 | 0.3906 | 0.01003 | 0.0555 | 38.9432
6.5 | 0.4289 | 0.01064 | 0.0581 | 40.3102
7 | 0.4663 | 0.01132 | 0.0609 | 41.1926
7.5 | 0.5081 | 0.0119 | 0.0628 | 42.6975
8 | 0.5509 | 0.01247 | 0.0646 | 44.178
8.5 | 0.5951 | 0.01301 | 0.066 | 45.7417
9 | 0.6397 | 0.01356 | 0.0674 | 47.1755
9.5 | 0.6811 | 0.01424 | 0.0693 | 47.8301
10 | 0.7254 | 0.01483 | 0.0707 | 48.9144
10.5 | 0.7678 | 0.01551 | 0.0723 | 49.5035
11 | 0.8108 | 0.01619 | 0.0739 | 50.0803
11.5 | 0.8516 | 0.01699 | 0.0757 | 50.1236
12 | 0.8927 | 0.01779 | 0.0774 | 50.1799
12.5 | 0.9325 | 0.01866 | 0.0792 | 49.9732
13 | 0.9687 | 0.01968 | 0.0815 | 49.2226
13.5 | 1.0032 | 0.02084 | 0.0839 | 48.1382
14 | 1.0338 | 0.02221 | 0.0867 | 46.5466
14.5 | 1.068 | 0.02348 | 0.0889 | 45.4855
15 | 1.1006 | 0.02489 | 0.0912 | 44.2186
15.5 | 1.1318 | 0.02644 | 0.0935 | 42.8064
16 | 1.1588 | 0.02828 | 0.096 | 40.976
16.5 | 1.1863 | 0.0302 | 0.0982 | 39.2815
17 | 1.207 | 0.03259 | 0.1008 | 37.0359
17.5 | 1.2266 | 0.03516 | 0.1032 | 34.8862
18 | 1.2467 | 0.03785 | 0.1051 | 32.9379
18.5 | 1.2646 | 0.04087 | 0.1068 | 30.942
19.5 | 1.2916 | 0.04801 | 0.1093 | 26.9027
20 | 1.2968 | 0.05262 | 0.1099 | 24.6446

## 87. Re 6M Mach 0.50 (1)
BIGFOIL.COM POLAR EXPORT
NACA67-119 a=0.0
NACA67-119 a=0.0 |  |  |  | Cl Max: | 1.177 | at alpha= | 20 | deg
JavaFoil+Calcfoil stall+Eppler ext transition |  |  |  | L/D Max: | 75.866 | at alpha= | 6.5 | deg
Re: | 6000000 |  |  | Cd Min: | 0.0034 | at alpha= | -1 | deg
Mach: | 0.5 |  |  | Cl=0 at alpha= | -0.5137 | deg
|  |  |  | @ Cl=0.1, Cd= | 0.0035117
|  |  |  | @ Cl=0.4, Cd= | 0.0059113
|  |  |  | @ Cl=0.6, Cd= | 0.0081928
alpha (deg) | Cl | Cd | Cm | Cl/Cd
-20 | -1.106 | 0.15557 | 0.035 | -7.109
-19.5 | -1.078 | 0.15144 | 0.034 | -7.117
-19 | -1.057 | 0.14878 | 0.035 | -7.103
-18.5 | -1.028 | 0.13906 | 0.034 | -7.394
-18 | -0.994 | 0.141 | 0.031 | -7.049
-17.5 | -0.965 | 0.13498 | 0.029 | -7.146
-17 | -0.937 | 0.13102 | 0.028 | -7.148
-16.5 | -0.913 | 0.12682 | 0.029 | -7.199
-16 | -0.881 | 0.12287 | 0.026 | -7.169
-15.5 | -0.851 | 0.11673 | 0.024 | -7.293
-15 | -0.823 | 0.11076 | 0.023 | -7.435
-14.5 | -0.796 | 0.10726 | 0.022 | -7.418
-14 | -0.768 | 0.10498 | 0.022 | -7.319
-13.5 | -0.738 | 0.09945 | 0.02 | -7.425
-13 | -0.711 | 0.09084 | 0.019 | -7.824
-12.5 | -0.683 | 0.08513 | 0.018 | -8.022
-12 | -0.655 | 0.0786 | 0.017 | -8.334
-11.5 | -0.626 | 0.08529 | 0.016 | -7.338
-11 | -0.598 | 0.07554 | 0.015 | -7.92
-10.5 | -0.569 | 0.07876 | 0.014 | -7.224
-10 | -0.543 | 0.06767 | 0.014 | -8.027
-9.5 | -0.618 | 0.01776 | 0.024 | -34.802
-9 | -0.899 | 0.01625 | 0.022 | -55.345
-8.5 | -0.938 | 0.01505 | 0.02 | -62.335
-8 | -0.93 | 0.01387 | 0.019 | -67.06
-7.5 | -0.901 | 0.01304 | 0.017 | -69.075
-7 | -0.859 | 0.01236 | 0.015 | -69.487
-6.5 | -0.808 | 0.01162 | 0.013 | -69.537
-6 | -0.752 | 0.01106 | 0.012 | -67.969
-5.5 | -0.691 | 0.01057 | 0.01 | -65.33
-5 | -0.627 | 0.01015 | 0.008 | -61.794
-4.5 | -0.561 | 0.00974 | 0.006 | -57.605
-4 | -0.493 | 0.00934 | 0.004 | -52.793
-3.5 | -0.424 | 0.00827 | 0.003 | -51.245
-3 | -0.354 | 0.00614 | 0.001 | -57.742
-2.5 | -0.285 | 0.00358 | -0.001 | -79.766
-2 | -0.214 | 0.00351 | -0.003 | -61.037
-1.5 | -0.143 | 0.00344 | -0.005 | -41.507
-1 | -0.071 | 0.0034 | -0.006 | -20.8
-0.5 | 0.002 | 0.00343 | -0.008 | 0.509
0 | 0.074 | 0.00349 | -0.01 | 21.239
0.5 | 0.146 | 0.00355 | -0.012 | 41.211
1 | 0.218 | 0.00398 | -0.014 | 54.749
1.5 | 0.29 | 0.00434 | -0.016 | 66.711
2 | 0.359 | 0.00538 | -0.017 | 66.755
2.5 | 0.43 | 0.0063 | -0.019 | 68.173
3 | 0.5 | 0.00683 | -0.021 | 73.119
3.5 | 0.569 | 0.00786 | -0.023 | 72.399
4 | 0.637 | 0.00859 | -0.024 | 74.211
4.5 | 0.705 | 0.00965 | -0.026 | 73.025
5 | 0.771 | 0.01097 | -0.028 | 70.312
5.5 | 0.836 | 0.01124 | -0.03 | 74.359
6 | 0.899 | 0.01186 | -0.032 | 75.766
6.5 | 0.959 | 0.01264 | -0.033 | 75.866
7 | 1.011 | 0.01335 | -0.035 | 75.725
7.5 | 1.055 | 0.014 | -0.037 | 75.373
8 | 1.088 | 0.01486 | -0.039 | 73.198
8.5 | 1.101 | 0.01676 | -0.04 | 65.684
9 | 1.078 | 0.01815 | -0.042 | 59.391
9.5 | 0.932 | 0.02023 | -0.044 | 46.062
10 | 0.717 | 0.02285 | -0.045 | 31.367
10.5 | 0.627 | 0.07551 | -0.024 | 8.306
11 | 0.783 | 0.02348 | -0.048 | 33.34
11.5 | 0.685 | 0.07907 | -0.028 | 8.661
12 | 0.711 | 0.08758 | -0.027 | 8.122
12.5 | 0.74 | 0.09705 | -0.029 | 7.624
13 | 0.768 | 0.0906 | -0.03 | 8.474
13.5 | 0.795 | 0.1 | -0.03 | 7.952
14 | 0.826 | 0.10348 | -0.033 | 7.982
14.5 | 0.855 | 0.11103 | -0.035 | 7.704
15 | 0.88 | 0.11219 | -0.034 | 7.843
15.5 | 0.908 | 0.11732 | -0.036 | 7.742
16 | 0.942 | 0.12124 | -0.04 | 7.767
16.5 | 0.974 | 0.12763 | -0.043 | 7.629
17 | 0.993 | 0.12971 | -0.04 | 7.657
17.5 | 1.027 | 0.13195 | -0.044 | 7.781
18 | 1.061 | 0.13532 | -0.047 | 7.839
18.5 | 1.089 | 0.14389 | -0.048 | 7.568
19 | 1.106 | 0.14705 | -0.046 | 7.523
19.5 | 1.138 | 0.15028 | -0.049 | 7.575
20 | 1.177 | 0.15013 | -0.053 | 7.84

## 88. Re 6M Mach 0.50 (2)
BIGFOIL.COM POLAR EXPORT
NACA67-119 a=0.0
NACA67-119 a=0.0 |  |  |  | Cl Max: | 0.9844 | at alpha= | 14 | deg
XFOIL ncrit=9 |  |  |  | L/D Max: | 80.8649 | at alpha= | 2 | deg
Re: | 6000000 |  |  | Cd Min: | 0.14125 | at alpha= | 19 | deg
Mach: | 0.5 |  |  | Cl=0 at alpha= | -0.52077 | deg
|  |  |  | @ Cl=0.1, Cd= | 0.0034666
|  |  |  | @ Cl=0.4, Cd= | 0.013437
|  |  |  | @ Cl=0.6, Cd= | 0.016806
alpha (deg) | Cl | Cd | Cm | Cl/Cd
-18 | -0.5304 | 0.13401 | -0.1104 | -3.9579
-17.5 | -0.5568 | 0.12129 | -0.1184 | -4.5907
-17 | -0.5855 | 0.10881 | -0.1263 | -5.3809
-16.5 | -0.6087 | 0.09728 | -0.1333 | -6.2572
-16 | -0.6346 | 0.08517 | -0.1408 | -7.451
-15.5 | -0.6582 | 0.07341 | -0.1485 | -8.9661
-15 | -0.6911 | 0.06181 | -0.1553 | -11.181
-14.5 | -0.7236 | 0.05198 | -0.1587 | -13.9207
-14 | -0.7603 | 0.04326 | -0.1587 | -17.5751
-13.5 | -0.7976 | 0.0358 | -0.1553 | -22.2793
-13 | -0.8251 | 0.02986 | -0.1492 | -27.6323
-12 | -0.8192 | 0.02258 | -0.1353 | -36.2799
-11.5 | -0.786 | 0.02066 | -0.1298 | -38.0445
-11 | -0.7467 | 0.01911 | -0.1248 | -39.0738
-10.5 | -0.6993 | 0.01798 | -0.1208 | -38.8932
-10 | -0.6519 | 0.01694 | -0.117 | -38.4829
-9.5 | -0.6018 | 0.01606 | -0.1137 | -37.472
-9 | -0.5502 | 0.01529 | -0.1108 | -35.9843
-8.5 | -0.4993 | 0.01455 | -0.108 | -34.3162
-8 | -0.4464 | 0.01389 | -0.1056 | -32.1382
-7.5 | -0.393 | 0.01328 | -0.1034 | -29.5934
-7 | -0.3386 | 0.01273 | -0.1016 | -26.5986
-6.5 | -0.2872 | 0.01215 | -0.0993 | -23.6379
-6 | -0.2332 | 0.01166 | -0.0976 | -20
-5.5 | -0.1804 | 0.01116 | -0.0958 | -16.1649
-5 | -0.1338 | 0.01054 | -0.093 | -12.6945
-4.5 | -0.0907 | 0.00989 | -0.0897 | -9.1709
-4 | -0.0514 | 0.0092 | -0.0857 | -5.587
-3 | 0.001 | 0.00748 | -0.0727 | 0.13369
-2 | -0.0301 | 0.00488 | -0.0426 | -6.168
-1.5 | -0.0873 | 0.00387 | -0.0174 | -22.5581
-1 | -0.0646 | 0.00338 | -0.0086 | -19.1124
-0.5 | 0.0028 | 0.00334 | -0.0093 | 0.83832
0 | 0.0709 | 0.0035 | -0.0102 | 20.2571
0.5 | 0.1405 | 0.00342 | -0.0116 | 41.0819
1 | 0.2091 | 0.0034 | -0.0127 | 61.5
1.5 | 0.2697 | 0.00345 | -0.0121 | 78.1739
2 | 0.2992 | 0.0037 | -0.0047 | 80.8649
2.5 | 0.2533 | 0.00471 | 0.0182 | 53.7792
3 | 0.2088 | 0.00643 | 0.0392 | 32.4728
3.5 | 0.2118 | 0.00762 | 0.0503 | 27.7953
4 | 0.215 | 0.00895 | 0.0609 | 24.0223
4.5 | 0.2383 | 0.00998 | 0.0677 | 23.8778
5 | 0.2735 | 0.0108 | 0.0724 | 25.3241
5.5 | 0.3103 | 0.01167 | 0.0767 | 26.5895
6 | 0.3508 | 0.01246 | 0.0803 | 28.1541
6.5 | 0.392 | 0.01326 | 0.0839 | 29.5626
7 | 0.4327 | 0.01416 | 0.0875 | 30.5579
7.5 | 0.4808 | 0.01489 | 0.0901 | 32.2901
8 | 0.5307 | 0.01561 | 0.0925 | 33.9974
8.5 | 0.5795 | 0.01644 | 0.0951 | 35.2494
9 | 0.6283 | 0.01731 | 0.0978 | 36.2969
9.5 | 0.6792 | 0.01815 | 0.1004 | 37.4215
10 | 0.7249 | 0.01925 | 0.1036 | 37.6571
10.5 | 0.7746 | 0.02028 | 0.1066 | 38.1953
11 | 0.821 | 0.02152 | 0.1099 | 38.1506
11.5 | 0.8671 | 0.02284 | 0.1135 | 37.9641
12 | 0.9084 | 0.02448 | 0.1175 | 37.1078
12.5 | 0.9463 | 0.02641 | 0.122 | 35.8311
13 | 0.9782 | 0.02877 | 0.1268 | 34.0007
14 | 0.9844 | 0.03723 | 0.1381 | 26.441
14.5 | 0.9574 | 0.04391 | 0.1423 | 21.8037
15 | 0.9278 | 0.05168 | 0.1439 | 17.9528
15.5 | 0.8903 | 0.06108 | 0.1427 | 14.576
16 | 0.8558 | 0.07142 | 0.1389 | 11.9826
16.5 | 0.8284 | 0.08207 | 0.1335 | 10.0938
17 | 0.8003 | 0.09349 | 0.1266 | 8.5603
17.5 | 0.7758 | 0.10504 | 0.1195 | 7.3858
18 | 0.7512 | 0.11677 | 0.112 | 6.4332
18.5 | 0.73 | 0.12826 | 0.1047 | 5.6916
19 | 0.6988 | 0.14125 | 0.0963 | 4.9473

## 89. Re 7M Mach 0.00 (1)
BIGFOIL.COM POLAR EXPORT
NACA67-119 a=0.0
NACA67-119 a=0.0 |  |  |  | Cl Max: | 1.415 | at alpha= | 15.5 | deg
JavaFoil+Calcfoil stall+Eppler ext transition |  |  |  | L/D Max: | 90.968 | at alpha= | 9 | deg
Re: | 7000000 |  |  | Cd Min: | 0.00244 | at alpha= | -1 | deg
Mach: | 0 |  |  | Cl=0 at alpha= | -0.51562 | deg
|  |  |  | @ Cl=0.1, Cd= | 0.0032002
|  |  |  | @ Cl=0.4, Cd= | 0.0058154
|  |  |  | @ Cl=0.6, Cd= | 0.0076358
alpha (deg) | Cl | Cd | Cm | Cl/Cd
-20 | -1.172 | 0.07511 | 0.043 | -15.604
-19.5 | -1.264 | 0.03941 | 0.046 | -32.075
-19 | -1.292 | 0.03379 | 0.046 | -38.227
-18.5 | -1.309 | 0.03148 | 0.044 | -41.578
-18 | -1.325 | 0.02869 | 0.043 | -46.182
-17.5 | -1.337 | 0.02692 | 0.042 | -49.657
-17 | -1.346 | 0.02494 | 0.041 | -53.977
-16.5 | -1.352 | 0.02336 | 0.04 | -57.899
-16 | -1.355 | 0.02202 | 0.039 | -61.513
-15.5 | -1.353 | 0.0209 | 0.038 | -64.717
-15 | -1.348 | 0.01962 | 0.036 | -68.711
-14.5 | -1.339 | 0.01863 | 0.035 | -71.865
-14 | -1.323 | 0.01777 | 0.034 | -74.465
-13.5 | -1.303 | 0.0169 | 0.032 | -77.113
-13 | -1.28 | 0.01611 | 0.031 | -79.444
-12.5 | -1.253 | 0.01543 | 0.029 | -81.204
-12 | -1.224 | 0.01469 | 0.028 | -83.267
-11.5 | -1.191 | 0.01413 | 0.027 | -84.27
-11 | -1.155 | 0.01351 | 0.025 | -85.447
-10.5 | -1.116 | 0.01294 | 0.024 | -86.242
-10 | -1.075 | 0.01244 | 0.022 | -86.371
-9.5 | -1.031 | 0.01195 | 0.021 | -86.268
-9 | -0.985 | 0.01144 | 0.019 | -86.065
-8.5 | -0.936 | 0.011 | 0.018 | -85.078
-8 | -0.886 | 0.01045 | 0.016 | -84.742
-7.5 | -0.834 | 0.01001 | 0.015 | -83.269
-7 | -0.78 | 0.00963 | 0.013 | -80.946
-6.5 | -0.724 | 0.00931 | 0.012 | -77.776
-6 | -0.668 | 0.009 | 0.01 | -74.155
-5.5 | -0.61 | 0.00873 | 0.009 | -69.899
-5 | -0.551 | 0.00846 | 0.007 | -65.183
-4.5 | -0.492 | 0.0082 | 0.006 | -59.966
-4 | -0.431 | 0.00784 | 0.004 | -54.977
-3.5 | -0.37 | 0.00663 | 0.002 | -55.868
-3 | -0.309 | 0.0059 | 0.001 | -52.436
-2.5 | -0.249 | 0.00384 | -0.001 | -64.757
-2 | -0.187 | 0.003 | -0.002 | -62.28
-1.5 | -0.125 | 0.00297 | -0.004 | -41.981
-1 | -0.062 | 0.00244 | -0.006 | -25.279
-0.5 | 0.002 | 0.00281 | -0.007 | 0.541
0 | 0.065 | 0.00298 | -0.009 | 21.618
0.5 | 0.127 | 0.00337 | -0.01 | 37.798
1 | 0.19 | 0.00375 | -0.012 | 50.658
1.5 | 0.252 | 0.00463 | -0.014 | 54.431
2 | 0.313 | 0.00529 | -0.015 | 59.18
2.5 | 0.375 | 0.00559 | -0.017 | 67.017
3 | 0.436 | 0.00614 | -0.018 | 71.005
3.5 | 0.497 | 0.00668 | -0.02 | 74.381
4 | 0.557 | 0.00717 | -0.021 | 77.757
4.5 | 0.617 | 0.00782 | -0.023 | 78.901
5 | 0.677 | 0.00838 | -0.025 | 80.799
5.5 | 0.736 | 0.00931 | -0.026 | 79.023
6 | 0.794 | 0.00966 | -0.028 | 82.186
6.5 | 0.851 | 0.01005 | -0.029 | 84.695
7 | 0.906 | 0.0104 | -0.031 | 87.145
7.5 | 0.959 | 0.01083 | -0.032 | 88.567
8 | 1.01 | 0.01128 | -0.034 | 89.544
8.5 | 1.06 | 0.01171 | -0.035 | 90.481
9 | 1.107 | 0.01216 | -0.037 | 90.968
9.5 | 1.151 | 0.01267 | -0.038 | 90.87
10 | 1.193 | 0.01312 | -0.04 | 90.884
10.5 | 1.231 | 0.01365 | -0.041 | 90.153
11 | 1.266 | 0.01483 | -0.043 | 85.356
11.5 | 1.297 | 0.01551 | -0.044 | 83.648
12 | 1.325 | 0.01633 | -0.045 | 81.171
12.5 | 1.35 | 0.01701 | -0.047 | 79.366
13 | 1.37 | 0.01795 | -0.048 | 76.361
13.5 | 1.387 | 0.01881 | -0.049 | 73.744
14 | 1.4 | 0.01972 | -0.051 | 70.987
14.5 | 1.409 | 0.02068 | -0.052 | 68.129
15 | 1.414 | 0.02194 | -0.053 | 64.425
15.5 | 1.415 | 0.02329 | -0.055 | 60.745
16 | 1.412 | 0.02461 | -0.056 | 57.377
16.5 | 1.405 | 0.0263 | -0.057 | 53.44
17 | 1.396 | 0.02801 | -0.058 | 49.84
17.5 | 1.383 | 0.03013 | -0.059 | 45.907
18 | 1.369 | 0.03161 | -0.06 | 43.31
18.5 | 1.352 | 0.03396 | -0.061 | 39.8
19 | 1.327 | 0.03842 | -0.062 | 34.541
19.5 | 1.299 | 0.04333 | -0.063 | 29.971
20 | 1.222 | 0.06871 | -0.06 | 17.791

## 90. Re 7M Mach 0.00 (2)
BIGFOIL.COM POLAR EXPORT
NACA67-119 a=0.0
NACA67-119 a=0.0 |  |  |  | Cl Max: | 1.3602 | at alpha= | 20 | deg
XFOIL ncrit=9 |  |  |  | L/D Max: | 70.3774 | at alpha= | 2 | deg
Re: | 7000000 |  |  | Cd Min: | 0.03834 | at alpha= | 20 | deg
Mach: | 0 |  |  | Cl=0 at alpha= | -0.52246 | deg
|  |  |  | @ Cl=0.1, Cd= | 0.0029222
|  |  |  | @ Cl=0.4, Cd= | 0.0091384
|  |  |  | @ Cl=0.6, Cd= | 0.011756
alpha (deg) | Cl | Cd | Cm | Cl/Cd
-20 | -1.3446 | 0.03239 | -0.1005 | -41.5128
-19.5 | -1.3246 | 0.03033 | -0.0988 | -43.6729
-19 | -1.3025 | 0.02845 | -0.097 | -45.7821
-18.5 | -1.2764 | 0.02682 | -0.0955 | -47.5913
-18 | -1.2499 | 0.0253 | -0.0938 | -49.4032
-17.5 | -1.2198 | 0.024 | -0.0923 | -50.825
-17 | -1.19 | 0.02275 | -0.0906 | -52.3077
-16.5 | -1.1566 | 0.02169 | -0.0892 | -53.3241
-16 | -1.1241 | 0.02065 | -0.0876 | -54.4358
-15.5 | -1.0891 | 0.01972 | -0.0861 | -55.2282
-15 | -1.0539 | 0.0188 | -0.0846 | -56.0585
-14.5 | -1.022 | 0.01775 | -0.0826 | -57.5775
-14 | -0.9834 | 0.017 | -0.0814 | -57.8471
-13.5 | -0.9441 | 0.01629 | -0.0802 | -57.9558
-13 | -0.9058 | 0.01558 | -0.0787 | -58.1386
-12.5 | -0.8655 | 0.01493 | -0.0775 | -57.9705
-12 | -0.8256 | 0.01428 | -0.0762 | -57.8151
-11.5 | -0.785 | 0.01368 | -0.0749 | -57.383
-11 | -0.7452 | 0.01307 | -0.0734 | -57.0161
-10.5 | -0.7024 | 0.01257 | -0.0723 | -55.8791
-10 | -0.6603 | 0.01206 | -0.071 | -54.7512
-9.5 | -0.6181 | 0.01158 | -0.0697 | -53.3765
-9 | -0.5749 | 0.01114 | -0.0685 | -51.6068
-8.5 | -0.53 | 0.01076 | -0.0676 | -49.2565
-8 | -0.4855 | 0.01038 | -0.0665 | -46.7726
-7.5 | -0.4407 | 0.01001 | -0.0655 | -44.026
-7 | -0.3963 | 0.00962 | -0.0643 | -41.1954
-6.5 | -0.3497 | 0.00929 | -0.0635 | -37.6426
-6 | -0.3044 | 0.00894 | -0.0625 | -34.0492
-5.5 | -0.2621 | 0.00852 | -0.0608 | -30.7629
-5 | -0.2209 | 0.00808 | -0.0589 | -27.3391
-4.5 | -0.1824 | 0.00759 | -0.0564 | -24.0316
-4 | -0.1464 | 0.00709 | -0.0534 | -20.6488
-3.5 | -0.1123 | 0.00657 | -0.05 | -17.0928
-2.5 | -0.0645 | 0.00533 | -0.0387 | -12.1013
-2 | -0.0494 | 0.00476 | -0.0309 | -10.3782
-1.5 | -0.057 | 0.00411 | -0.0179 | -13.8686
-1 | -0.0489 | 0.00308 | -0.0083 | -15.8766
-0.5 | 0.0023 | 0.0029 | -0.0079 | 0.7931
0 | 0.0611 | 0.00289 | -0.0092 | 21.1419
0.5 | 0.1216 | 0.00294 | -0.0107 | 41.3605
1 | 0.1775 | 0.00299 | -0.0113 | 59.3645
1.5 | 0.226 | 0.00325 | -0.0103 | 69.5385
2 | 0.2611 | 0.00371 | -0.0065 | 70.3774
2.5 | 0.2446 | 0.00444 | 0.0085 | 55.0901
3 | 0.2371 | 0.00537 | 0.0209 | 44.1527
3.5 | 0.243 | 0.00631 | 0.03 | 38.5103
4 | 0.2678 | 0.00699 | 0.0353 | 38.3119
4.5 | 0.3011 | 0.00755 | 0.0388 | 39.8808
5 | 0.3338 | 0.00816 | 0.0423 | 40.9069
5.5 | 0.3696 | 0.00871 | 0.0451 | 42.434
6 | 0.4065 | 0.00923 | 0.0477 | 44.0412
6.5 | 0.4449 | 0.00975 | 0.05 | 45.6308
7 | 0.4818 | 0.01036 | 0.0524 | 46.5058
7.5 | 0.5221 | 0.01087 | 0.0542 | 48.0313
8 | 0.564 | 0.01134 | 0.0557 | 49.7354
8.5 | 0.6064 | 0.01183 | 0.057 | 51.2595
9 | 0.6499 | 0.01229 | 0.0581 | 52.8804
9.5 | 0.6899 | 0.01287 | 0.0596 | 53.6053
10 | 0.7325 | 0.01338 | 0.0607 | 54.7459
10.5 | 0.7738 | 0.01396 | 0.062 | 55.4298
11 | 0.816 | 0.01451 | 0.063 | 56.2371
11.5 | 0.8552 | 0.01517 | 0.0644 | 56.3744
12 | 0.8949 | 0.01584 | 0.0657 | 56.4962
12.5 | 0.9354 | 0.0165 | 0.0668 | 56.6909
13 | 0.9716 | 0.01733 | 0.0685 | 56.0646
13.5 | 1.0081 | 0.01813 | 0.07 | 55.604
14 | 1.0417 | 0.0191 | 0.0718 | 54.5393
14.5 | 1.0724 | 0.02022 | 0.074 | 53.0366
15 | 1.1057 | 0.02125 | 0.0756 | 52.0329
15.5 | 1.1368 | 0.02242 | 0.0774 | 50.7047
16 | 1.1672 | 0.02367 | 0.0791 | 49.3114
16.5 | 1.199 | 0.0249 | 0.0805 | 48.1526
17.5 | 1.2483 | 0.0282 | 0.0845 | 44.266
18 | 1.2733 | 0.02992 | 0.0861 | 42.5568
18.5 | 1.2962 | 0.03184 | 0.0877 | 40.7098
19.5 | 1.3404 | 0.03597 | 0.0904 | 37.2644
20 | 1.3602 | 0.03834 | 0.0915 | 35.4773

## 91. Re 7M Mach 0.10 (1)
BIGFOIL.COM POLAR EXPORT
NACA67-119 a=0.0
NACA67-119 a=0.0 |  |  |  | Cl Max: | 1.397 | at alpha= | 15 | deg
JavaFoil+Calcfoil stall+Eppler ext transition |  |  |  | L/D Max: | 90.399 | at alpha= | 9 | deg
Re: | 7000000 |  |  | Cd Min: | 0.00243 | at alpha= | -1 | deg
Mach: | 0.1 |  |  | Cl=0 at alpha= | -0.51562 | deg
|  |  |  | @ Cl=0.1, Cd= | 0.0032022
|  |  |  | @ Cl=0.4, Cd= | 0.0058584
|  |  |  | @ Cl=0.6, Cd= | 0.0076633
alpha (deg) | Cl | Cd | Cm | Cl/Cd
-20 | -1.084 | 0.10445 | 0.039 | -10.381
-19.5 | -1.134 | 0.07903 | 0.041 | -14.349
-19 | -1.241 | 0.03703 | 0.045 | -33.525
-18.5 | -1.266 | 0.03346 | 0.044 | -37.821
-18 | -1.286 | 0.03056 | 0.043 | -42.084
-17.5 | -1.303 | 0.02789 | 0.042 | -46.733
-17 | -1.316 | 0.02614 | 0.041 | -50.361
-16.5 | -1.327 | 0.02426 | 0.04 | -54.697
-16 | -1.333 | 0.0226 | 0.039 | -59.006
-15.5 | -1.336 | 0.02111 | 0.038 | -63.304
-15 | -1.334 | 0.02001 | 0.036 | -66.644
-14.5 | -1.327 | 0.01902 | 0.035 | -69.776
-14 | -1.315 | 0.01806 | 0.034 | -72.788
-13.5 | -1.297 | 0.01718 | 0.032 | -75.502
-13 | -1.275 | 0.01642 | 0.031 | -77.684
-12.5 | -1.25 | 0.01562 | 0.03 | -80.021
-12 | -1.222 | 0.01493 | 0.028 | -81.835
-11.5 | -1.19 | 0.0143 | 0.027 | -83.211
-11 | -1.155 | 0.01367 | 0.025 | -84.527
-10.5 | -1.117 | 0.01308 | 0.024 | -85.435
-10 | -1.077 | 0.01257 | 0.022 | -85.665
-9.5 | -1.033 | 0.01207 | 0.021 | -85.651
-9 | -0.987 | 0.01153 | 0.019 | -85.644
-8.5 | -0.939 | 0.01107 | 0.018 | -84.831
-8 | -0.889 | 0.01054 | 0.016 | -84.345
-7.5 | -0.837 | 0.01009 | 0.015 | -82.955
-7 | -0.783 | 0.00971 | 0.013 | -80.679
-6.5 | -0.727 | 0.00937 | 0.012 | -77.619
-6 | -0.671 | 0.00907 | 0.01 | -73.985
-5.5 | -0.613 | 0.00876 | 0.009 | -69.988
-5 | -0.554 | 0.0085 | 0.007 | -65.153
-4.5 | -0.494 | 0.00822 | 0.006 | -60.082
-4 | -0.433 | 0.0079 | 0.004 | -54.824
-3.5 | -0.372 | 0.00665 | 0.002 | -55.959
-3 | -0.311 | 0.00594 | 0.001 | -52.311
-2.5 | -0.25 | 0.00357 | -0.001 | -69.867
-2 | -0.188 | 0.00301 | -0.002 | -62.314
-1.5 | -0.125 | 0.00283 | -0.004 | -44.164
-1 | -0.062 | 0.00243 | -0.006 | -25.426
-0.5 | 0.002 | 0.00281 | -0.007 | 0.544
0 | 0.065 | 0.00298 | -0.009 | 21.744
0.5 | 0.128 | 0.00338 | -0.01 | 37.827
1 | 0.191 | 0.00362 | -0.012 | 52.648
1.5 | 0.253 | 0.00465 | -0.014 | 54.395
2 | 0.314 | 0.0053 | -0.015 | 59.28
2.5 | 0.376 | 0.00563 | -0.017 | 66.873
3 | 0.438 | 0.00622 | -0.018 | 70.457
3.5 | 0.499 | 0.00672 | -0.02 | 74.297
4 | 0.56 | 0.00719 | -0.022 | 77.858
4.5 | 0.62 | 0.0079 | -0.023 | 78.56
5 | 0.68 | 0.00844 | -0.025 | 80.564
5.5 | 0.739 | 0.00936 | -0.026 | 78.953
6 | 0.797 | 0.00972 | -0.028 | 82.058
6.5 | 0.855 | 0.01015 | -0.029 | 84.195
7 | 0.91 | 0.0105 | -0.031 | 86.687
7.5 | 0.963 | 0.01089 | -0.032 | 88.418
8 | 1.014 | 0.01138 | -0.034 | 89.13
8.5 | 1.063 | 0.01182 | -0.035 | 89.99
9 | 1.11 | 0.01228 | -0.037 | 90.399
9.5 | 1.154 | 0.01277 | -0.038 | 90.329
10 | 1.195 | 0.01323 | -0.04 | 90.291
10.5 | 1.233 | 0.01378 | -0.041 | 89.436
11 | 1.266 | 0.015 | -0.043 | 84.394
11.5 | 1.297 | 0.01571 | -0.044 | 82.529
12 | 1.324 | 0.01646 | -0.046 | 80.398
12.5 | 1.346 | 0.01723 | -0.047 | 78.115
13 | 1.365 | 0.01823 | -0.048 | 74.854
13.5 | 1.379 | 0.01918 | -0.05 | 71.9
14 | 1.389 | 0.0201 | -0.051 | 69.125
14.5 | 1.396 | 0.02108 | -0.052 | 66.205
15 | 1.397 | 0.0226 | -0.054 | 61.803
15.5 | 1.395 | 0.02384 | -0.055 | 58.493
16 | 1.388 | 0.02527 | -0.056 | 54.942
16.5 | 1.377 | 0.02714 | -0.057 | 50.744
17 | 1.364 | 0.02893 | -0.058 | 47.138
17.5 | 1.346 | 0.03155 | -0.059 | 42.651
18 | 1.328 | 0.03306 | -0.061 | 40.174
18.5 | 1.306 | 0.03568 | -0.062 | 36.59
19 | 1.27 | 0.04245 | -0.062 | 29.916
19.5 | 1.19 | 0.06801 | -0.059 | 17.505
20 | 1.131 | 0.09365 | -0.056 | 12.077

## 92. Re 7M Mach 0.10 (2)
BIGFOIL.COM POLAR EXPORT
NACA67-119 a=0.0
NACA67-119 a=0.0 |  |  |  | Cl Max: | 1.3567 | at alpha= | 20 | deg
XFOIL ncrit=9 |  |  |  | L/D Max: | 70.5121 | at alpha= | 2 | deg
Re: | 7000000 |  |  | Cd Min: | 0.03987 | at alpha= | 20 | deg
Mach: | 0.1 |  |  | Cl=0 at alpha= | -0.52233 | deg
|  |  |  | @ Cl=0.1, Cd= | 0.002928
|  |  |  | @ Cl=0.4, Cd= | 0.0092775
|  |  |  | @ Cl=0.6, Cd= | 0.011883
alpha (deg) | Cl | Cd | Cm | Cl/Cd
-20 | -1.3402 | 0.03385 | -0.1042 | -39.5923
-19.5 | -1.3212 | 0.0316 | -0.1025 | -41.8101
-19 | -1.2998 | 0.02955 | -0.1007 | -43.9865
-18.5 | -1.277 | 0.02765 | -0.0988 | -46.1844
-18 | -1.2504 | 0.02604 | -0.097 | -48.0184
-17.5 | -1.2216 | 0.02462 | -0.0953 | -49.6182
-17 | -1.1915 | 0.02331 | -0.0935 | -51.1154
-16.5 | -1.1593 | 0.02215 | -0.0918 | -52.3386
-16 | -1.125 | 0.02112 | -0.0903 | -53.267
-15.5 | -1.0921 | 0.02007 | -0.0885 | -54.4145
-15 | -1.0551 | 0.01918 | -0.0871 | -55.0104
-14.5 | -1.0225 | 0.0181 | -0.085 | -56.4917
-14 | -0.9855 | 0.01726 | -0.0834 | -57.0973
-13.5 | -0.9459 | 0.01653 | -0.0821 | -57.2232
-13 | -0.9063 | 0.01582 | -0.0808 | -57.2882
-12.5 | -0.8667 | 0.01514 | -0.0794 | -57.2457
-12 | -0.8266 | 0.01446 | -0.0779 | -57.1646
-11.5 | -0.7853 | 0.01386 | -0.0766 | -56.6595
-11 | -0.7452 | 0.01324 | -0.075 | -56.284
-10.5 | -0.703 | 0.0127 | -0.0738 | -55.3543
-10 | -0.6604 | 0.01219 | -0.0725 | -54.1756
-9.5 | -0.6168 | 0.01173 | -0.0713 | -52.5831
-9 | -0.5746 | 0.01124 | -0.0699 | -51.121
-8.5 | -0.5293 | 0.01086 | -0.0689 | -48.7385
-8 | -0.4844 | 0.01048 | -0.0678 | -46.2214
-7.5 | -0.4385 | 0.01011 | -0.0669 | -43.3729
-7 | -0.3948 | 0.00969 | -0.0655 | -40.743
-6.5 | -0.348 | 0.00936 | -0.0647 | -37.1795
-6 | -0.3022 | 0.00901 | -0.0636 | -33.5405
-5.5 | -0.2587 | 0.00861 | -0.0621 | -30.0465
-5 | -0.2183 | 0.00814 | -0.06 | -26.8182
-4.5 | -0.1794 | 0.00765 | -0.0575 | -23.451
-4 | -0.1433 | 0.00714 | -0.0545 | -20.07
-3.5 | -0.1089 | 0.00662 | -0.0511 | -16.4502
-2.5 | -0.0612 | 0.00537 | -0.0397 | -11.3966
-2 | -0.0469 | 0.00478 | -0.0317 | -9.8117
-1.5 | -0.0569 | 0.0041 | -0.0181 | -13.878
-1 | -0.0492 | 0.00308 | -0.0084 | -15.974
-0.5 | 0.0023 | 0.00291 | -0.008 | 0.79038
0 | 0.0614 | 0.00289 | -0.0092 | 21.2457
0.5 | 0.1224 | 0.00295 | -0.0108 | 41.4915
1 | 0.1787 | 0.003 | -0.0114 | 59.5667
1.5 | 0.2275 | 0.00325 | -0.0104 | 70
2 | 0.2616 | 0.00371 | -0.0063 | 70.5121
2.5 | 0.2444 | 0.00444 | 0.0089 | 55.045
3 | 0.2352 | 0.00541 | 0.0217 | 43.475
3.5 | 0.2413 | 0.00635 | 0.0308 | 38
4.5 | 0.299 | 0.00762 | 0.0398 | 39.2388
5 | 0.3317 | 0.00823 | 0.0433 | 40.3038
5.5 | 0.368 | 0.00879 | 0.0462 | 41.8658
6 | 0.4041 | 0.00934 | 0.0489 | 43.2655
6.5 | 0.4435 | 0.00985 | 0.0511 | 45.0254
7 | 0.4807 | 0.01045 | 0.0535 | 46
7.5 | 0.52 | 0.011 | 0.0556 | 47.2727
8 | 0.563 | 0.01146 | 0.0569 | 49.1274
8.5 | 0.6059 | 0.01195 | 0.0582 | 50.7029
9 | 0.6487 | 0.01245 | 0.0595 | 52.1044
9.5 | 0.6894 | 0.01302 | 0.061 | 52.9493
10 | 0.7328 | 0.01353 | 0.0621 | 54.1611
10.5 | 0.7744 | 0.01412 | 0.0634 | 54.8442
11 | 0.8153 | 0.01473 | 0.0647 | 55.3496
11.5 | 0.8559 | 0.01537 | 0.066 | 55.6864
12 | 0.8961 | 0.01605 | 0.0673 | 55.8318
12.5 | 0.9362 | 0.01675 | 0.0686 | 55.8925
13 | 0.972 | 0.01763 | 0.0704 | 55.1333
13.5 | 1.0094 | 0.01843 | 0.0719 | 54.7694
14 | 1.0406 | 0.01955 | 0.0742 | 53.2276
14.5 | 1.0729 | 0.02063 | 0.0762 | 52.0068
15 | 1.1069 | 0.02168 | 0.0778 | 51.0563
15.5 | 1.137 | 0.02294 | 0.0798 | 49.5641
16 | 1.1685 | 0.02419 | 0.0815 | 48.3051
16.5 | 1.1981 | 0.02559 | 0.0833 | 46.8191
17 | 1.226 | 0.02712 | 0.085 | 45.2065
17.5 | 1.2474 | 0.02905 | 0.0873 | 42.9398
18 | 1.2721 | 0.03086 | 0.089 | 41.2216
18.5 | 1.2966 | 0.03276 | 0.0905 | 39.5788
19 | 1.32 | 0.03483 | 0.0918 | 37.8984
19.5 | 1.339 | 0.03724 | 0.0933 | 35.956
20 | 1.3567 | 0.03987 | 0.0946 | 34.0281

## 93. Re 7M Mach 0.25 (1)
BIGFOIL.COM POLAR EXPORT
NACA67-119 a=0.0
NACA67-119 a=0.0 |  |  |  | Cl Max: | 1.311 | at alpha= | 13 | deg
JavaFoil+Calcfoil stall+Eppler ext transition |  |  |  | L/D Max: | 87.437 | at alpha= | 8.5 | deg
Re: | 7000000 |  |  | Cd Min: | 0.00288 | at alpha= | 0 | deg
Mach: | 0.25 |  |  | Cl=0 at alpha= | -0.51538 | deg
|  |  |  | @ Cl=0.1, Cd= | 0.0030863
|  |  |  | @ Cl=0.4, Cd= | 0.0059122
|  |  |  | @ Cl=0.6, Cd= | 0.0078055
alpha (deg) | Cl | Cd | Cm | Cl/Cd
-19 | -0.74 | 0.14586 | 0.03 | -5.075
-18.5 | -0.793 | 0.13577 | 0.03 | -5.839
-18 | -0.845 | 0.12321 | 0.03 | -6.855
-17.5 | -0.892 | 0.11288 | 0.031 | -7.903
-17 | -0.945 | 0.09602 | 0.032 | -9.843
-16.5 | -1.018 | 0.06742 | 0.035 | -15.101
-16 | -1.141 | 0.03079 | 0.039 | -37.069
-15.5 | -1.179 | 0.02634 | 0.038 | -44.776
-15 | -1.208 | 0.02377 | 0.037 | -50.802
-14.5 | -1.227 | 0.02177 | 0.036 | -56.363
-14 | -1.237 | 0.02019 | 0.035 | -61.254
-13.5 | -1.236 | 0.01895 | 0.033 | -65.234
-13 | -1.23 | 0.01791 | 0.032 | -68.678
-12.5 | -1.218 | 0.01695 | 0.03 | -71.83
-12 | -1.201 | 0.01608 | 0.029 | -74.681
-11.5 | -1.178 | 0.01543 | 0.027 | -76.33
-11 | -1.151 | 0.01458 | 0.026 | -78.969
-10.5 | -1.119 | 0.01391 | 0.025 | -80.476
-10 | -1.084 | 0.01329 | 0.023 | -81.523
-9.5 | -1.044 | 0.01266 | 0.021 | -82.499
-9 | -1.001 | 0.01209 | 0.02 | -82.772
-8.5 | -0.955 | 0.01163 | 0.018 | -82.058
-8 | -0.906 | 0.01102 | 0.017 | -82.172
-7.5 | -0.854 | 0.01053 | 0.015 | -81.068
-7 | -0.8 | 0.01009 | 0.014 | -79.292
-6.5 | -0.744 | 0.00971 | 0.012 | -76.66
-6 | -0.687 | 0.00938 | 0.011 | -73.255
-5.5 | -0.628 | 0.00907 | 0.009 | -69.249
-5 | -0.568 | 0.00877 | 0.007 | -64.704
-4.5 | -0.507 | 0.00847 | 0.006 | -59.792
-4 | -0.445 | 0.00784 | 0.004 | -56.704
-3.5 | -0.382 | 0.00668 | 0.002 | -57.162
-3 | -0.319 | 0.00586 | 0.001 | -54.35
-2.5 | -0.256 | 0.00436 | -0.001 | -58.579
-2 | -0.193 | 0.00289 | -0.002 | -66.725
-1.5 | -0.128 | 0.0032 | -0.004 | -40.116
-1 | -0.063 | 0.00319 | -0.006 | -19.878
-0.5 | 0.002 | 0.00319 | -0.007 | 0.491
0 | 0.067 | 0.00288 | -0.009 | 23.137
0.5 | 0.131 | 0.00328 | -0.011 | 40.051
1 | 0.196 | 0.00369 | -0.012 | 53.03
1.5 | 0.26 | 0.00445 | -0.014 | 58.324
2 | 0.323 | 0.00517 | -0.016 | 62.404
2.5 | 0.386 | 0.00577 | -0.017 | 66.973
3 | 0.449 | 0.00641 | -0.019 | 70.169
3.5 | 0.512 | 0.00693 | -0.02 | 73.872
4 | 0.574 | 0.00747 | -0.022 | 76.937
4.5 | 0.636 | 0.00827 | -0.024 | 76.909
5 | 0.697 | 0.00871 | -0.025 | 80.051
5.5 | 0.757 | 0.00968 | -0.027 | 78.275
6 | 0.817 | 0.0101 | -0.029 | 80.848
6.5 | 0.875 | 0.01054 | -0.03 | 83.091
7 | 0.931 | 0.01092 | -0.032 | 85.248
7.5 | 0.984 | 0.0114 | -0.033 | 86.295
8 | 1.035 | 0.01188 | -0.035 | 87.075
8.5 | 1.082 | 0.01238 | -0.036 | 87.437
9 | 1.127 | 0.0129 | -0.038 | 87.373
9.5 | 1.168 | 0.01348 | -0.039 | 86.629
10 | 1.204 | 0.01401 | -0.041 | 85.97
10.5 | 1.236 | 0.0153 | -0.042 | 80.758
11 | 1.263 | 0.01609 | -0.044 | 78.48
11.5 | 1.284 | 0.01691 | -0.045 | 75.927
12 | 1.299 | 0.01782 | -0.047 | 72.887
12.5 | 1.308 | 0.0188 | -0.048 | 69.616
13 | 1.311 | 0.01991 | -0.05 | 65.865
13.5 | 1.306 | 0.02125 | -0.051 | 61.479
14 | 1.295 | 0.02274 | -0.052 | 56.943
14.5 | 1.276 | 0.02451 | -0.054 | 52.064
15 | 1.251 | 0.02623 | -0.055 | 47.693
15.5 | 1.219 | 0.02813 | -0.056 | 43.349
16 | 1.178 | 0.03169 | -0.057 | 37.175
16.5 | 1.129 | 0.03643 | -0.058 | 30.98
17 | 1.003 | 0.07207 | -0.052 | 13.92
17.5 | 0.917 | 0.10426 | -0.047 | 8.799
18 | 0.855 | 0.1227 | -0.044 | 6.967

## 94. Re 7M Mach 0.25 (2)
BIGFOIL.COM POLAR EXPORT
NACA67-119 a=0.0
NACA67-119 a=0.0 |  |  |  | Cl Max: | 1.3216 | at alpha= | 20 | deg
XFOIL ncrit=9 |  |  |  | L/D Max: | 72.5926 | at alpha= | 1.5 | deg
Re: | 7000000 |  |  | Cd Min: | 0.05036 | at alpha= | 20 | deg
Mach: | 0.25 |  |  | Cl=0 at alpha= | -0.52218 | deg
|  |  |  | @ Cl=0.1, Cd= | 0.0029707
|  |  |  | @ Cl=0.4, Cd= | 0.0099219
|  |  |  | @ Cl=0.6, Cd= | 0.012701
alpha (deg) | Cl | Cd | Cm | Cl/Cd
-20 | -1.2989 | 0.04401 | -0.1233 | -29.5137
-19 | -1.2719 | 0.03712 | -0.1202 | -34.2645
-18.5 | -1.2614 | 0.03378 | -0.1177 | -37.3416
-18 | -1.2458 | 0.03098 | -0.1149 | -40.213
-17.5 | -1.2202 | 0.0289 | -0.1125 | -42.2215
-17 | -1.1952 | 0.0269 | -0.1098 | -44.4312
-16.5 | -1.1666 | 0.02521 | -0.1072 | -46.2753
-16 | -1.134 | 0.02377 | -0.1049 | -47.7072
-15.5 | -1.1023 | 0.02235 | -0.1023 | -49.3199
-15 | -1.065 | 0.0212 | -0.1002 | -50.2358
-14.5 | -1.029 | 0.02005 | -0.0979 | -51.3217
-14 | -0.9914 | 0.019 | -0.0957 | -52.1789
-13.5 | -0.9536 | 0.01798 | -0.0935 | -53.0367
-13 | -0.9152 | 0.01706 | -0.0913 | -53.646
-12.5 | -0.8726 | 0.0163 | -0.0895 | -53.5337
-12 | -0.8293 | 0.0156 | -0.0879 | -53.1603
-11.5 | -0.7899 | 0.01479 | -0.0857 | -53.4077
-11 | -0.7465 | 0.01416 | -0.084 | -52.7189
-10.5 | -0.7025 | 0.01355 | -0.0824 | -51.845
-10 | -0.6586 | 0.01297 | -0.0807 | -50.7787
-9.5 | -0.6161 | 0.01238 | -0.0788 | -49.7658
-9 | -0.5704 | 0.0119 | -0.0774 | -47.9328
-8.5 | -0.5235 | 0.01148 | -0.0762 | -45.601
-8 | -0.4777 | 0.01101 | -0.0748 | -43.3878
-7.5 | -0.4317 | 0.01057 | -0.0735 | -40.842
-7 | -0.3839 | 0.01019 | -0.0724 | -37.6742
-6.5 | -0.3361 | 0.00981 | -0.0713 | -34.261
-6 | -0.29 | 0.00941 | -0.07 | -30.8183
-5.5 | -0.2446 | 0.009 | -0.0684 | -27.1778
-5 | -0.2022 | 0.00853 | -0.0663 | -23.7046
-4.5 | -0.163 | 0.008 | -0.0636 | -20.375
-4 | -0.125 | 0.00749 | -0.0606 | -16.6889
-3.5 | -0.0908 | 0.00692 | -0.0569 | -13.1214
-3 | -0.0639 | 0.00626 | -0.0516 | -10.2077
-2.5 | -0.0431 | 0.00557 | -0.045 | -7.7379
-2 | -0.0338 | 0.00487 | -0.0358 | -6.9405
-1.5 | -0.0549 | 0.00408 | -0.0195 | -13.4559
-1 | -0.0517 | 0.00308 | -0.0085 | -16.7857
-0.5 | 0.0024 | 0.00294 | -0.0082 | 0.81633
0 | 0.0633 | 0.00293 | -0.0094 | 21.6041
0.5 | 0.1264 | 0.003 | -0.0111 | 42.1333
1 | 0.1849 | 0.00302 | -0.0118 | 61.2252
1.5 | 0.2352 | 0.00324 | -0.0108 | 72.5926
2 | 0.2636 | 0.00375 | -0.005 | 70.2933
2.5 | 0.2409 | 0.00448 | 0.0117 | 53.7723
3.5 | 0.2307 | 0.00661 | 0.0355 | 34.9017
4 | 0.2522 | 0.00741 | 0.0416 | 34.0351
4.5 | 0.2863 | 0.00801 | 0.0453 | 35.7428
5 | 0.3194 | 0.00866 | 0.0491 | 36.8822
5.5 | 0.3559 | 0.00928 | 0.0522 | 38.3513
6 | 0.3949 | 0.00984 | 0.0548 | 40.1321
6.5 | 0.4329 | 0.01045 | 0.0575 | 41.4258
7 | 0.4713 | 0.01108 | 0.0601 | 42.5361
7.5 | 0.5145 | 0.01161 | 0.0618 | 44.3152
8 | 0.557 | 0.01216 | 0.0637 | 45.8059
8.5 | 0.6007 | 0.01271 | 0.0653 | 47.262
9 | 0.6455 | 0.01323 | 0.0666 | 48.7906
9.5 | 0.6893 | 0.01382 | 0.0682 | 49.877
10 | 0.7317 | 0.01447 | 0.0699 | 50.5667
10.5 | 0.7751 | 0.0151 | 0.0714 | 51.3311
11 | 0.8193 | 0.01573 | 0.0728 | 52.0852
11.5 | 0.8585 | 0.01656 | 0.0748 | 51.8418
12 | 0.9007 | 0.01732 | 0.0765 | 52.0035
12.5 | 0.9406 | 0.01818 | 0.0783 | 51.7382
13 | 0.9759 | 0.01927 | 0.0807 | 50.6435
13.5 | 1.0112 | 0.0204 | 0.0831 | 49.5686
14 | 1.0432 | 0.02169 | 0.0857 | 48.0959
14.5 | 1.0781 | 0.02288 | 0.0879 | 47.1198
15 | 1.1119 | 0.02421 | 0.0902 | 45.9273
15.5 | 1.1404 | 0.02585 | 0.0928 | 44.1161
16 | 1.1678 | 0.02764 | 0.0954 | 42.2504
16.5 | 1.1968 | 0.02943 | 0.0976 | 40.666
17 | 1.2232 | 0.03147 | 0.0997 | 38.8688
18 | 1.2662 | 0.03641 | 0.1041 | 34.7762
18.5 | 1.2858 | 0.03921 | 0.106 | 32.7927
19 | 1.3018 | 0.04242 | 0.1075 | 30.6884
20 | 1.3216 | 0.05036 | 0.1097 | 26.2431

## 95. Re 7M Mach 0.50 (1)
BIGFOIL.COM POLAR EXPORT
NACA67-119 a=0.0
NACA67-119 a=0.0 |  |  |  | Cl Max: | 1.184 | at alpha= | 20 | deg
JavaFoil+Calcfoil stall+Eppler ext transition |  |  |  | L/D Max: | 78.026 | at alpha= | 6.5 | deg
Re: | 7000000 |  |  | Cd Min: | 0.00336 | at alpha= | -0.5 | deg
Mach: | 0.5 |  |  | Cl=0 at alpha= | -0.5137 | deg
|  |  |  | @ Cl=0.1, Cd= | 0.0035725
|  |  |  | @ Cl=0.4, Cd= | 0.0061852
|  |  |  | @ Cl=0.6, Cd= | 0.0082339
alpha (deg) | Cl | Cd | Cm | Cl/Cd
-20 | -1.108 | 0.15261 | 0.036 | -7.261
-19.5 | -1.078 | 0.14761 | 0.034 | -7.303
-19 | -1.059 | 0.14517 | 0.036 | -7.292
-18.5 | -1.032 | 0.13555 | 0.035 | -7.61
-18 | -0.995 | 0.13809 | 0.031 | -7.209
-17.5 | -0.965 | 0.13178 | 0.029 | -7.321
-17 | -0.937 | 0.12748 | 0.028 | -7.348
-16.5 | -0.914 | 0.12435 | 0.029 | -7.354
-16 | -0.882 | 0.11882 | 0.026 | -7.425
-15.5 | -0.852 | 0.11603 | 0.024 | -7.34
-15 | -0.824 | 0.10892 | 0.023 | -7.561
-14.5 | -0.796 | 0.10544 | 0.022 | -7.548
-14 | -0.769 | 0.10301 | 0.022 | -7.468
-13.5 | -0.739 | 0.09863 | 0.02 | -7.494
-13 | -0.712 | 0.0888 | 0.019 | -8.013
-12.5 | -0.684 | 0.08274 | 0.019 | -8.264
-12 | -0.656 | 0.07744 | 0.018 | -8.474
-11.5 | -0.626 | 0.08423 | 0.016 | -7.432
-11 | -0.599 | 0.07401 | 0.016 | -8.094
-10.5 | -0.569 | 0.07758 | 0.014 | -7.337
-10 | -0.544 | 0.0662 | 0.014 | -8.211
-9.5 | -0.619 | 0.01745 | 0.024 | -35.46
-9 | -0.9 | 0.016 | 0.022 | -56.233
-8.5 | -0.939 | 0.01462 | 0.02 | -64.188
-8 | -0.931 | 0.0136 | 0.019 | -68.427
-7.5 | -0.901 | 0.01281 | 0.017 | -70.373
-7 | -0.859 | 0.01177 | 0.015 | -72.969
-6.5 | -0.808 | 0.01133 | 0.013 | -71.322
-6 | -0.752 | 0.01076 | 0.012 | -69.859
-5.5 | -0.691 | 0.01029 | 0.01 | -67.138
-5 | -0.627 | 0.00987 | 0.008 | -63.572
-4.5 | -0.561 | 0.00945 | 0.006 | -59.418
-4 | -0.493 | 0.00908 | 0.004 | -54.302
-3.5 | -0.424 | 0.00814 | 0.003 | -52.092
-3 | -0.354 | 0.00701 | 0.001 | -50.519
-2.5 | -0.284 | 0.00568 | -0.001 | -49.981
-2 | -0.214 | 0.00344 | -0.003 | -62.254
-1.5 | -0.143 | 0.00338 | -0.005 | -42.306
-1 | -0.071 | 0.00337 | -0.006 | -20.975
-0.5 | 0.002 | 0.00336 | -0.008 | 0.519
0 | 0.074 | 0.00341 | -0.01 | 21.714
0.5 | 0.146 | 0.00386 | -0.012 | 37.885
1 | 0.218 | 0.00416 | -0.014 | 52.378
1.5 | 0.289 | 0.0051 | -0.015 | 56.694
2 | 0.359 | 0.00596 | -0.017 | 60.252
2.5 | 0.43 | 0.00635 | -0.019 | 67.685
3 | 0.5 | 0.00723 | -0.021 | 69.141
3.5 | 0.569 | 0.00787 | -0.023 | 72.35
4 | 0.638 | 0.00868 | -0.025 | 73.464
4.5 | 0.705 | 0.00953 | -0.026 | 74.003
5 | 0.771 | 0.01044 | -0.028 | 73.899
5.5 | 0.836 | 0.01095 | -0.03 | 76.362
6 | 0.899 | 0.01167 | -0.032 | 77.021
6.5 | 0.96 | 0.0123 | -0.033 | 78.026
7 | 1.012 | 0.01299 | -0.035 | 77.879
7.5 | 1.056 | 0.01382 | -0.037 | 76.409
8 | 1.088 | 0.0147 | -0.039 | 74.045
8.5 | 1.101 | 0.01637 | -0.04 | 67.263
9 | 1.078 | 0.01767 | -0.042 | 61.029
9.5 | 0.932 | 0.01967 | -0.044 | 47.392
10 | 0.718 | 0.02211 | -0.045 | 32.455
10.5 | 0.628 | 0.0731 | -0.025 | 8.585
11 | 0.785 | 0.02261 | -0.049 | 34.713
11.5 | 0.687 | 0.07691 | -0.029 | 8.933
12 | 0.712 | 0.08492 | -0.028 | 8.387
12.5 | 0.74 | 0.09487 | -0.029 | 7.8
13 | 0.769 | 0.08939 | -0.031 | 8.604
13.5 | 0.796 | 0.09834 | -0.031 | 8.096
14 | 0.828 | 0.10107 | -0.034 | 8.191
14.5 | 0.856 | 0.10973 | -0.036 | 7.805
15 | 0.88 | 0.10975 | -0.034 | 8.019
15.5 | 0.91 | 0.11615 | -0.037 | 7.834
16 | 0.947 | 0.11703 | -0.042 | 8.088
16.5 | 0.976 | 0.1237 | -0.043 | 7.888
17 | 0.993 | 0.1277 | -0.04 | 7.779
17.5 | 1.031 | 0.12709 | -0.045 | 8.114
18 | 1.067 | 0.12969 | -0.049 | 8.227
18.5 | 1.092 | 0.14027 | -0.049 | 7.784
19 | 1.107 | 0.14511 | -0.046 | 7.628
19.5 | 1.143 | 0.14579 | -0.05 | 7.84
20 | 1.184 | 0.14287 | -0.055 | 8.29

## 96. Re 7M Mach 0.50 (2)
BIGFOIL.COM POLAR EXPORT
NACA67-119 a=0.0
NACA67-119 a=0.0 |  |  |  | Cl Max: | 1.0078 | at alpha= | 13.5 | deg
XFOIL ncrit=9 |  |  |  | L/D Max: | 78.9851 | at alpha= | 1.5 | deg
Re: | 7000000 |  |  | Cd Min: | 0.12653 | at alpha= | 18.5 | deg
Mach: | 0.5 |  |  | Cl=0 at alpha= | -0.52824 | deg
|  |  |  | @ Cl=0.1, Cd= | 0.003224
|  |  |  | @ Cl=0.4, Cd= | 0.013142
|  |  |  | @ Cl=0.6, Cd= | 0.016277
alpha (deg) | Cl | Cd | Cm | Cl/Cd
-17.5 | -0.5732 | 0.11868 | -0.1206 | -4.8298
-17 | -0.6067 | 0.10573 | -0.1289 | -5.7382
-16.5 | -0.6293 | 0.09436 | -0.1358 | -6.6691
-16 | -0.6529 | 0.08247 | -0.1433 | -7.9168
-15.5 | -0.6764 | 0.07098 | -0.1508 | -9.5294
-15 | -0.7087 | 0.05978 | -0.1569 | -11.8551
-14.5 | -0.7411 | 0.05026 | -0.1597 | -14.7453
-14 | -0.7765 | 0.04191 | -0.1591 | -18.5278
-13.5 | -0.8131 | 0.03469 | -0.1551 | -23.439
-13 | -0.8394 | 0.02897 | -0.1487 | -28.9748
-12.5 | -0.8478 | 0.02473 | -0.1412 | -34.2822
-12 | -0.8322 | 0.02192 | -0.1344 | -37.9653
-11.5 | -0.7987 | 0.02006 | -0.1287 | -39.8156
-11 | -0.7557 | 0.01868 | -0.124 | -40.455
-10.5 | -0.7091 | 0.01754 | -0.1198 | -40.4276
-10 | -0.6611 | 0.01654 | -0.116 | -39.9698
-9.5 | -0.609 | 0.0157 | -0.1129 | -38.7898
-9 | -0.5569 | 0.01492 | -0.1101 | -37.3257
-8.5 | -0.5065 | 0.01415 | -0.1072 | -35.7951
-8 | -0.4528 | 0.01352 | -0.1048 | -33.4911
-7.5 | -0.3988 | 0.01293 | -0.1027 | -30.843
-7 | -0.3452 | 0.01237 | -0.1007 | -27.9062
-6.5 | -0.2926 | 0.01182 | -0.0986 | -24.7547
-6 | -0.2377 | 0.01136 | -0.097 | -20.9243
-5.5 | -0.1844 | 0.01088 | -0.0953 | -16.9485
-5 | -0.1371 | 0.01028 | -0.0926 | -13.3366
-4.5 | -0.0924 | 0.00967 | -0.0895 | -9.5553
-4 | -0.0495 | 0.00906 | -0.0861 | -5.4636
-3.5 | -0.0145 | 0.00833 | -0.0812 | -1.7407
-3 | 0.0109 | 0.00749 | -0.0745 | 1.4553
-2.5 | 0.0213 | 0.00649 | -0.0649 | 3.282
-2 | 0.0031 | 0.0052 | -0.0492 | 0.59615
-1.5 | -0.0436 | 0.00391 | -0.0267 | -11.1509
-1 | -0.0618 | 0.00318 | -0.0091 | -19.434
-0.5 | 0.0037 | 0.00315 | -0.0095 | 1.1746
0 | 0.0716 | 0.0032 | -0.0104 | 22.375
0.5 | 0.1427 | 0.00326 | -0.0121 | 43.773
1 | 0.2095 | 0.00325 | -0.0128 | 64.4615
1.5 | 0.2646 | 0.00335 | -0.011 | 78.9851
2 | 0.2462 | 0.00388 | 0.0066 | 63.4536
2.5 | 0.2183 | 0.00503 | 0.0251 | 43.3996
3 | 0.1872 | 0.00663 | 0.0432 | 28.2353
3.5 | 0.1995 | 0.00767 | 0.0525 | 26.0104
4 | 0.2068 | 0.00893 | 0.0624 | 23.1579
4.5 | 0.2359 | 0.00985 | 0.0682 | 23.9492
5 | 0.2721 | 0.01064 | 0.0727 | 25.5733
5.5 | 0.3109 | 0.01146 | 0.0767 | 27.1291
6 | 0.3525 | 0.01224 | 0.0802 | 28.799
6.5 | 0.3949 | 0.01304 | 0.0836 | 30.2837
7 | 0.438 | 0.0139 | 0.0868 | 31.5108
7.5 | 0.4875 | 0.0146 | 0.0892 | 33.3904
8 | 0.5379 | 0.01528 | 0.0916 | 35.2029
8.5 | 0.5875 | 0.01606 | 0.0942 | 36.5816
9 | 0.6365 | 0.01691 | 0.0969 | 37.6404
9.5 | 0.6869 | 0.01775 | 0.0996 | 38.6986
10 | 0.7346 | 0.01876 | 0.1027 | 39.1578
10.5 | 0.7833 | 0.01981 | 0.1058 | 39.5406
11 | 0.8318 | 0.02094 | 0.1091 | 39.723
11.5 | 0.8765 | 0.0223 | 0.1128 | 39.3049
12 | 0.9181 | 0.02389 | 0.1169 | 38.4303
12.5 | 0.9582 | 0.0257 | 0.1213 | 37.284
13 | 0.9913 | 0.02797 | 0.1262 | 35.4415
13.5 | 1.0078 | 0.03126 | 0.132 | 32.2393
14 | 0.9992 | 0.03617 | 0.138 | 27.6251
14.5 | 0.9709 | 0.04286 | 0.1425 | 22.6528
15 | 0.9415 | 0.0505 | 0.1445 | 18.6436
15.5 | 0.9047 | 0.05969 | 0.1436 | 15.1566
16 | 0.8702 | 0.06987 | 0.1401 | 12.4546
16.5 | 0.8429 | 0.08033 | 0.135 | 10.493
17 | 0.8149 | 0.09163 | 0.1283 | 8.8934
17.5 | 0.7907 | 0.10304 | 0.1213 | 7.6737
18 | 0.7658 | 0.11475 | 0.1138 | 6.6736
18.5 | 0.7416 | 0.12653 | 0.1063 | 5.8611

## 97. Re 8M Mach 0.00 (1)
BIGFOIL.COM POLAR EXPORT
NACA67-119 a=0.0
NACA67-119 a=0.0 |  |  |  | Cl Max: | 1.416 | at alpha= | 15.5 | deg
JavaFoil+Calcfoil stall+Eppler ext transition |  |  |  | L/D Max: | 93.016 | at alpha= | 9 | deg
Re: | 8000000 |  |  | Cd Min: | 0.00242 | at alpha= | -1 | deg
Mach: | 0 |  |  | Cl=0 at alpha= | -0.51562 | deg
|  |  |  | @ Cl=0.1, Cd= | 0.0035671
|  |  |  | @ Cl=0.4, Cd= | 0.0059195
|  |  |  | @ Cl=0.6, Cd= | 0.0076558
alpha (deg) | Cl | Cd | Cm | Cl/Cd
-20 | -1.194 | 0.06246 | 0.044 | -19.115
-19.5 | -1.271 | 0.03647 | 0.046 | -34.852
-19 | -1.294 | 0.03234 | 0.046 | -40.014
-18.5 | -1.311 | 0.03027 | 0.045 | -43.314
-18 | -1.327 | 0.0277 | 0.044 | -47.901
-17.5 | -1.338 | 0.02603 | 0.042 | -51.402
-17 | -1.347 | 0.02434 | 0.041 | -55.346
-16.5 | -1.353 | 0.02284 | 0.04 | -59.262
-16 | -1.356 | 0.02142 | 0.039 | -63.294
-15.5 | -1.354 | 0.02033 | 0.038 | -66.615
-15 | -1.349 | 0.01911 | 0.036 | -70.589
-14.5 | -1.339 | 0.01819 | 0.035 | -73.619
-14 | -1.324 | 0.01732 | 0.034 | -76.43
-13.5 | -1.304 | 0.0165 | 0.032 | -79.042
-13 | -1.281 | 0.01577 | 0.031 | -81.211
-12.5 | -1.254 | 0.01505 | 0.03 | -83.307
-12 | -1.224 | 0.01436 | 0.028 | -85.273
-11.5 | -1.191 | 0.01379 | 0.027 | -86.404
-11 | -1.155 | 0.01319 | 0.025 | -87.598
-10.5 | -1.117 | 0.01267 | 0.024 | -88.099
-10 | -1.075 | 0.01215 | 0.022 | -88.526
-9.5 | -1.031 | 0.01166 | 0.021 | -88.469
-9 | -0.985 | 0.01117 | 0.019 | -88.216
-8.5 | -0.937 | 0.01074 | 0.018 | -87.225
-8 | -0.886 | 0.01025 | 0.016 | -86.448
-7.5 | -0.834 | 0.00981 | 0.015 | -85.001
-7 | -0.78 | 0.00942 | 0.013 | -82.77
-6.5 | -0.725 | 0.00913 | 0.012 | -79.391
-6 | -0.668 | 0.00881 | 0.01 | -75.801
-5.5 | -0.61 | 0.00854 | 0.009 | -71.497
-5 | -0.551 | 0.00828 | 0.007 | -66.624
-4.5 | -0.492 | 0.008 | 0.006 | -61.48
-4 | -0.431 | 0.00775 | 0.004 | -55.669
-3.5 | -0.37 | 0.00699 | 0.002 | -53.037
-3 | -0.309 | 0.00611 | 0.001 | -50.595
-2.5 | -0.248 | 0.00522 | -0.001 | -47.431
-2 | -0.186 | 0.00349 | -0.002 | -53.455
-1.5 | -0.124 | 0.00318 | -0.004 | -39.149
-1 | -0.062 | 0.00242 | -0.006 | -25.416
-0.5 | 0.002 | 0.00294 | -0.007 | 0.516
0 | 0.064 | 0.00331 | -0.009 | 19.471
0.5 | 0.127 | 0.00376 | -0.01 | 33.797
1 | 0.189 | 0.00446 | -0.012 | 42.506
1.5 | 0.252 | 0.00489 | -0.014 | 51.436
2 | 0.313 | 0.00534 | -0.015 | 58.555
2.5 | 0.375 | 0.00569 | -0.017 | 65.825
3 | 0.436 | 0.00625 | -0.018 | 69.726
3.5 | 0.497 | 0.0067 | -0.02 | 74.136
4 | 0.557 | 0.00719 | -0.021 | 77.498
4.5 | 0.617 | 0.00784 | -0.023 | 78.732
5 | 0.677 | 0.00823 | -0.025 | 82.299
5.5 | 0.736 | 0.0091 | -0.026 | 80.91
6 | 0.794 | 0.00945 | -0.028 | 84.018
6.5 | 0.851 | 0.00985 | -0.029 | 86.427
7 | 0.906 | 0.01016 | -0.031 | 89.186
7.5 | 0.96 | 0.01057 | -0.032 | 90.792
8 | 1.011 | 0.01103 | -0.034 | 91.626
8.5 | 1.06 | 0.01144 | -0.035 | 92.711
9 | 1.107 | 0.0119 | -0.037 | 93.016
9.5 | 1.151 | 0.01238 | -0.038 | 93.014
10 | 1.193 | 0.01284 | -0.04 | 92.87
10.5 | 1.231 | 0.01333 | -0.041 | 92.409
11 | 1.266 | 0.01448 | -0.043 | 87.464
11.5 | 1.298 | 0.01515 | -0.044 | 85.664
12 | 1.326 | 0.01593 | -0.045 | 83.24
12.5 | 1.35 | 0.01664 | -0.047 | 81.163
13 | 1.371 | 0.01747 | -0.048 | 78.456
13.5 | 1.388 | 0.01843 | -0.05 | 75.315
14 | 1.401 | 0.01926 | -0.051 | 72.738
14.5 | 1.41 | 0.02012 | -0.052 | 70.083
15 | 1.414 | 0.02154 | -0.053 | 65.659
15.5 | 1.416 | 0.02267 | -0.055 | 62.458
16 | 1.413 | 0.02399 | -0.056 | 58.928
16.5 | 1.407 | 0.02559 | -0.057 | 54.974
17 | 1.397 | 0.0272 | -0.058 | 51.375
17.5 | 1.385 | 0.02926 | -0.059 | 47.321
18 | 1.371 | 0.03074 | -0.06 | 44.587
18.5 | 1.353 | 0.03296 | -0.062 | 41.046
19 | 1.33 | 0.03679 | -0.062 | 36.141
19.5 | 1.302 | 0.04179 | -0.063 | 31.141
20 | 1.246 | 0.05705 | -0.061 | 21.833

## 98. Re 8M Mach 0.00 (2)
BIGFOIL.COM POLAR EXPORT
NACA67-119 a=0.0
NACA67-119 a=0.0 |  |  |  | Cl Max: | 1.3748 | at alpha= | 20 | deg
XFOIL ncrit=9 |  |  |  | L/D Max: | 64.0625 | at alpha= | 2 | deg
Re: | 8000000 |  |  | Cd Min: | 0.03717 | at alpha= | 20 | deg
Mach: | 0 |  |  | Cl=0 at alpha= | -0.54959 | deg
|  |  |  | @ Cl=0.1, Cd= | 0.0027895
|  |  |  | @ Cl=0.4, Cd= | 0.0089525
|  |  |  | @ Cl=0.6, Cd= | 0.011462
alpha (deg) | Cl | Cd | Cm | Cl/Cd
-20 | -1.3545 | 0.03169 | -0.0998 | -42.7422
-19.5 | -1.3336 | 0.02969 | -0.0981 | -44.9175
-19 | -1.3118 | 0.02778 | -0.0963 | -47.221
-18.5 | -1.2867 | 0.02613 | -0.0946 | -49.2423
-18 | -1.2602 | 0.02465 | -0.0928 | -51.1237
-17.5 | -1.2309 | 0.02334 | -0.0911 | -52.7378
-17 | -1.1999 | 0.02217 | -0.0895 | -54.1227
-16.5 | -1.1669 | 0.02112 | -0.088 | -55.2509
-16 | -1.1342 | 0.0201 | -0.0864 | -56.4279
-15.5 | -1.0979 | 0.0192 | -0.0851 | -57.1823
-15 | -1.0619 | 0.01833 | -0.0837 | -57.9324
-14.5 | -1.0283 | 0.01736 | -0.0818 | -59.2339
-14 | -0.9899 | 0.01661 | -0.0806 | -59.5966
-13.5 | -0.9518 | 0.01587 | -0.0792 | -59.9748
-13 | -0.9131 | 0.01518 | -0.0778 | -60.1515
-12.5 | -0.8715 | 0.0146 | -0.0767 | -59.6918
-12 | -0.8314 | 0.01398 | -0.0754 | -59.4707
-11.5 | -0.7927 | 0.01333 | -0.0737 | -59.4674
-11 | -0.7506 | 0.01281 | -0.0726 | -58.5948
-10.5 | -0.7085 | 0.0123 | -0.0714 | -57.6016
-10 | -0.6668 | 0.01179 | -0.07 | -56.5564
-9.5 | -0.6247 | 0.01132 | -0.0687 | -55.1855
-9 | -0.5809 | 0.01089 | -0.0676 | -53.3425
-8.5 | -0.5351 | 0.01052 | -0.0668 | -50.865
-8 | -0.4908 | 0.01011 | -0.0657 | -48.546
-7.5 | -0.4467 | 0.00972 | -0.0645 | -45.9568
-7 | -0.4005 | 0.00938 | -0.0637 | -42.6972
-6.5 | -0.3543 | 0.00904 | -0.0628 | -39.1925
-6 | -0.3093 | 0.00869 | -0.0616 | -35.5926
-5.5 | -0.2658 | 0.00832 | -0.0602 | -31.9471
-5 | -0.2229 | 0.00792 | -0.0586 | -28.1439
-4.5 | -0.1846 | 0.00744 | -0.056 | -24.8118
-4 | -0.1469 | 0.00697 | -0.0533 | -21.076
-3.5 | -0.111 | 0.00649 | -0.0502 | -17.1032
-3 | -0.0812 | 0.00595 | -0.0458 | -13.6471
-2.5 | -0.0563 | 0.00542 | -0.0403 | -10.3875
-2 | -0.0342 | 0.00484 | -0.034 | -7.0661
-1.5 | -0.039 | 0.00424 | -0.0216 | -9.1981
-1 | -0.0327 | 0.00339 | -0.0117 | -9.646
-0.5 | 0.0036 | 0.00282 | -0.0082 | 1.2766
0 | 0.0626 | 0.00277 | -0.0095 | 22.5993
0.5 | 0.1201 | 0.0028 | -0.0104 | 42.8929
1 | 0.174 | 0.003 | -0.0106 | 58
1.5 | 0.212 | 0.00344 | -0.0074 | 61.6279
2 | 0.246 | 0.00384 | -0.0033 | 64.0625
2.5 | 0.2254 | 0.00459 | 0.0125 | 49.1068
3 | 0.2255 | 0.00546 | 0.0232 | 41.3004
3.5 | 0.2381 | 0.0063 | 0.031 | 37.7937
4 | 0.2647 | 0.00695 | 0.0359 | 38.0863
4.5 | 0.3005 | 0.00745 | 0.0389 | 40.3356
5 | 0.3338 | 0.00804 | 0.0423 | 41.5174
5.5 | 0.3708 | 0.00858 | 0.045 | 43.2168
6 | 0.41 | 0.00908 | 0.0471 | 45.1542
6.5 | 0.4476 | 0.00963 | 0.0496 | 46.4798
7 | 0.4861 | 0.01018 | 0.0517 | 47.7505
7.5 | 0.5282 | 0.01063 | 0.0532 | 49.6896
8 | 0.5692 | 0.01112 | 0.0548 | 51.1871
8.5 | 0.6115 | 0.01159 | 0.0562 | 52.761
9 | 0.6551 | 0.01204 | 0.0573 | 54.4103
9.5 | 0.6971 | 0.01254 | 0.0585 | 55.5901
10 | 0.7379 | 0.01309 | 0.0599 | 56.3713
10.5 | 0.7796 | 0.01364 | 0.0611 | 57.1554
11 | 0.8225 | 0.01416 | 0.0621 | 58.0862
11.5 | 0.8613 | 0.01483 | 0.0636 | 58.0782
12 | 0.9008 | 0.01549 | 0.065 | 58.1536
12.5 | 0.9414 | 0.01613 | 0.0661 | 58.3633
13 | 0.9788 | 0.01692 | 0.0676 | 57.8487
13.5 | 1.0136 | 0.01781 | 0.0693 | 56.9118
14 | 1.0471 | 0.01879 | 0.0712 | 55.7265
14.5 | 1.0794 | 0.01983 | 0.0731 | 54.4327
15 | 1.1124 | 0.02086 | 0.0748 | 53.3269
15.5 | 1.146 | 0.02189 | 0.0763 | 52.3527
16 | 1.1743 | 0.0232 | 0.0784 | 50.6164
16.5 | 1.2069 | 0.02436 | 0.0797 | 49.5443
17 | 1.2328 | 0.02591 | 0.0817 | 47.5801
17.5 | 1.2598 | 0.02746 | 0.0834 | 45.8776
18 | 1.2852 | 0.02912 | 0.0851 | 44.1346
18.5 | 1.3093 | 0.03091 | 0.0867 | 42.3585
19 | 1.3351 | 0.03267 | 0.0879 | 40.8662
20 | 1.3748 | 0.03717 | 0.0907 | 36.9868

## 99. Re 8M Mach 0.10 (1)
BIGFOIL.COM POLAR EXPORT
NACA67-119 a=0.0
NACA67-119 a=0.0 |  |  |  | Cl Max: | 1.398 | at alpha= | 15 | deg
JavaFoil+Calcfoil stall+Eppler ext transition |  |  |  | L/D Max: | 92.436 | at alpha= | 9 | deg
Re: | 8000000 |  |  | Cd Min: | 0.00242 | at alpha= | -1 | deg
Mach: | 0.1 |  |  | Cl=0 at alpha= | -0.51562 | deg
|  |  |  | @ Cl=0.1, Cd= | 0.0034156
|  |  |  | @ Cl=0.4, Cd= | 0.0059568
|  |  |  | @ Cl=0.6, Cd= | 0.0076833
alpha (deg) | Cl | Cd | Cm | Cl/Cd
-20 | -1.098 | 0.09322 | 0.041 | -11.779
-19.5 | -1.166 | 0.06059 | 0.043 | -19.238
-19 | -1.246 | 0.03488 | 0.046 | -35.723
-18.5 | -1.268 | 0.03208 | 0.045 | -39.54
-18 | -1.288 | 0.02936 | 0.044 | -43.86
-17.5 | -1.305 | 0.02703 | 0.043 | -48.287
-17 | -1.318 | 0.02524 | 0.041 | -52.231
-16.5 | -1.328 | 0.02353 | 0.04 | -56.446
-16 | -1.334 | 0.0221 | 0.039 | -60.376
-15.5 | -1.337 | 0.02067 | 0.038 | -64.659
-15 | -1.335 | 0.01948 | 0.036 | -68.501
-14.5 | -1.328 | 0.01853 | 0.035 | -71.66
-14 | -1.315 | 0.01761 | 0.034 | -74.684
-13.5 | -1.297 | 0.01676 | 0.032 | -77.4
-13 | -1.276 | 0.016 | 0.031 | -79.732
-12.5 | -1.251 | 0.01526 | 0.03 | -81.976
-12 | -1.222 | 0.01459 | 0.028 | -83.76
-11.5 | -1.191 | 0.01396 | 0.027 | -85.311
-11 | -1.156 | 0.01334 | 0.025 | -86.661
-10.5 | -1.118 | 0.01281 | 0.024 | -87.275
-10 | -1.077 | 0.01225 | 0.022 | -87.956
-9.5 | -1.034 | 0.01177 | 0.021 | -87.838
-9 | -0.988 | 0.01125 | 0.019 | -87.781
-8.5 | -0.94 | 0.0108 | 0.018 | -86.982
-8 | -0.889 | 0.01031 | 0.016 | -86.285
-7.5 | -0.837 | 0.00989 | 0.015 | -84.68
-7 | -0.783 | 0.00949 | 0.013 | -82.503
-6.5 | -0.728 | 0.00917 | 0.012 | -79.377
-6 | -0.671 | 0.00887 | 0.01 | -75.628
-5.5 | -0.613 | 0.00856 | 0.009 | -71.599
-5 | -0.554 | 0.0083 | 0.007 | -66.748
-4.5 | -0.494 | 0.00802 | 0.006 | -61.619
-4 | -0.433 | 0.0078 | 0.004 | -55.564
-3.5 | -0.372 | 0.00699 | 0.002 | -53.266
-3 | -0.311 | 0.00615 | 0.001 | -50.488
-2.5 | -0.249 | 0.00523 | -0.001 | -47.624
-2 | -0.187 | 0.00349 | -0.002 | -53.726
-1.5 | -0.125 | 0.00319 | -0.004 | -39.232
-1 | -0.062 | 0.00242 | -0.006 | -25.567
-0.5 | 0.002 | 0.0028 | -0.007 | 0.544
0 | 0.065 | 0.00331 | -0.009 | 19.574
0.5 | 0.128 | 0.0035 | -0.01 | 36.523
1 | 0.19 | 0.00449 | -0.012 | 42.35
1.5 | 0.253 | 0.00491 | -0.014 | 51.489
2 | 0.314 | 0.00539 | -0.015 | 58.352
2.5 | 0.376 | 0.00574 | -0.017 | 65.643
3 | 0.438 | 0.0063 | -0.018 | 69.579
3.5 | 0.499 | 0.00674 | -0.02 | 74.097
4 | 0.56 | 0.00725 | -0.022 | 77.268
4.5 | 0.62 | 0.0079 | -0.023 | 78.527
5 | 0.68 | 0.00829 | -0.025 | 82.079
5.5 | 0.739 | 0.00914 | -0.026 | 80.887
6 | 0.798 | 0.00953 | -0.028 | 83.706
6.5 | 0.855 | 0.00993 | -0.029 | 86.142
7 | 0.91 | 0.01025 | -0.031 | 88.852
7.5 | 0.963 | 0.01069 | -0.032 | 90.126
8 | 1.015 | 0.01109 | -0.034 | 91.487
8.5 | 1.064 | 0.01152 | -0.035 | 92.379
9 | 1.111 | 0.01201 | -0.037 | 92.436
9.5 | 1.154 | 0.0125 | -0.038 | 92.346
10 | 1.195 | 0.01295 | -0.04 | 92.28
10.5 | 1.233 | 0.01349 | -0.041 | 91.396
11 | 1.267 | 0.01465 | -0.043 | 86.47
11.5 | 1.297 | 0.01535 | -0.044 | 84.522
12 | 1.324 | 0.01609 | -0.046 | 82.283
12.5 | 1.347 | 0.01686 | -0.047 | 79.878
13 | 1.365 | 0.01775 | -0.048 | 76.923
13.5 | 1.38 | 0.0187 | -0.05 | 73.763
14 | 1.39 | 0.01966 | -0.051 | 70.712
14.5 | 1.396 | 0.0205 | -0.052 | 68.108
15 | 1.398 | 0.02201 | -0.054 | 63.51
15.5 | 1.395 | 0.02319 | -0.055 | 60.179
16 | 1.389 | 0.02478 | -0.056 | 56.064
16.5 | 1.379 | 0.02637 | -0.057 | 52.275
17 | 1.365 | 0.02815 | -0.058 | 48.493
17.5 | 1.347 | 0.0306 | -0.059 | 44.023
18 | 1.33 | 0.03199 | -0.061 | 41.566
18.5 | 1.307 | 0.03448 | -0.062 | 37.916
19 | 1.273 | 0.04099 | -0.062 | 31.06
19.5 | 1.214 | 0.0561 | -0.061 | 21.645
20 | 1.145 | 0.08334 | -0.057 | 13.742

## 100. Re 8M Mach 0.10 (2)
BIGFOIL.COM POLAR EXPORT
NACA67-119 a=0.0
NACA67-119 a=0.0 |  |  |  | Cl Max: | 1.3718 | at alpha= | 20 | deg
XFOIL ncrit=9 |  |  |  | L/D Max: | 64.1146 | at alpha= | 2 | deg
Re: | 8000000 |  |  | Cd Min: | 0.03866 | at alpha= | 20 | deg
Mach: | 0.1 |  |  | Cl=0 at alpha= | -0.55055 | deg
|  |  |  | @ Cl=0.1, Cd= | 0.0027992
|  |  |  | @ Cl=0.4, Cd= | 0.00909
|  |  |  | @ Cl=0.6, Cd= | 0.011584
alpha (deg) | Cl | Cd | Cm | Cl/Cd
-20 | -1.3528 | 0.03294 | -0.1034 | -41.0686
-19.5 | -1.3314 | 0.03088 | -0.1018 | -43.1153
-19 | -1.3092 | 0.02886 | -0.1 | -45.3638
-18.5 | -1.286 | 0.02703 | -0.098 | -47.5768
-18 | -1.2624 | 0.0253 | -0.0959 | -49.8972
-17.5 | -1.2313 | 0.02403 | -0.0943 | -51.2401
-17 | -1.2028 | 0.02266 | -0.0923 | -53.0803
-16.5 | -1.1691 | 0.02159 | -0.0907 | -54.1501
-16 | -1.1365 | 0.02051 | -0.089 | -55.412
-15.5 | -1.101 | 0.01954 | -0.0875 | -56.346
-15 | -1.0636 | 0.01867 | -0.0861 | -56.9684
-14.5 | -1.0301 | 0.01767 | -0.0841 | -58.2965
-14 | -0.9917 | 0.01689 | -0.0827 | -58.7152
-13.5 | -0.953 | 0.01613 | -0.0812 | -59.0825
-13 | -0.9146 | 0.01539 | -0.0797 | -59.4282
-12.5 | -0.8734 | 0.01478 | -0.0785 | -59.0934
-12 | -0.8321 | 0.01417 | -0.0772 | -58.7227
-11.5 | -0.7924 | 0.01353 | -0.0756 | -58.5661
-11 | -0.7512 | 0.01297 | -0.0742 | -57.9183
-10.5 | -0.7089 | 0.01243 | -0.0729 | -57.0314
-10 | -0.6664 | 0.01193 | -0.0715 | -55.8592
-9.5 | -0.6235 | 0.01146 | -0.0702 | -54.4066
-9 | -0.5806 | 0.01099 | -0.0689 | -52.8298
-8.5 | -0.5344 | 0.01062 | -0.0681 | -50.3202
-8 | -0.4893 | 0.01021 | -0.067 | -47.9236
-7.5 | -0.4446 | 0.00982 | -0.0659 | -45.2749
-7 | -0.3991 | 0.00945 | -0.0648 | -42.2328
-6.5 | -0.3526 | 0.00911 | -0.0639 | -38.7047
-6 | -0.3067 | 0.00877 | -0.0629 | -34.9715
-5.5 | -0.263 | 0.00839 | -0.0614 | -31.3468
-5 | -0.2202 | 0.00798 | -0.0597 | -27.594
-4.5 | -0.1813 | 0.0075 | -0.0572 | -24.1733
-4 | -0.144 | 0.00702 | -0.0544 | -20.5128
-3.5 | -0.1075 | 0.00655 | -0.0513 | -16.4122
-3 | -0.0779 | 0.00599 | -0.0468 | -13.005
-2.5 | -0.053 | 0.00545 | -0.0413 | -9.7248
-2 | -0.0317 | 0.00486 | -0.0348 | -6.5226
-1.5 | -0.0383 | 0.00423 | -0.022 | -9.0544
-1 | -0.0329 | 0.00339 | -0.0118 | -9.705
-0.5 | 0.0037 | 0.00283 | -0.0083 | 1.3074
0 | 0.0631 | 0.00278 | -0.0096 | 22.6978
0.5 | 0.1208 | 0.00281 | -0.0105 | 42.9893
1 | 0.1752 | 0.003 | -0.0107 | 58.4
1.5 | 0.2129 | 0.00344 | -0.0074 | 61.8895
2 | 0.2462 | 0.00384 | -0.0031 | 64.1146
3 | 0.2239 | 0.00549 | 0.0239 | 40.7832
3.5 | 0.2363 | 0.00634 | 0.0318 | 37.2713
4 | 0.2624 | 0.00701 | 0.0368 | 37.4322
4.5 | 0.2985 | 0.00751 | 0.0399 | 39.747
5 | 0.3316 | 0.00811 | 0.0434 | 40.8878
5.5 | 0.3692 | 0.00865 | 0.046 | 42.6821
6 | 0.407 | 0.00919 | 0.0485 | 44.2873
6.5 | 0.4461 | 0.00972 | 0.0507 | 45.8951
7 | 0.4848 | 0.01028 | 0.0529 | 47.1595
7.5 | 0.526 | 0.01076 | 0.0546 | 48.8848
8 | 0.5682 | 0.01123 | 0.0561 | 50.5966
8.5 | 0.6113 | 0.01171 | 0.0574 | 52.2032
9 | 0.6549 | 0.01217 | 0.0585 | 53.8127
9.5 | 0.6959 | 0.01271 | 0.06 | 54.7522
10 | 0.738 | 0.01325 | 0.0613 | 55.6981
10.5 | 0.7804 | 0.01379 | 0.0625 | 56.5917
11 | 0.8228 | 0.01435 | 0.0637 | 57.338
11.5 | 0.8614 | 0.01505 | 0.0653 | 57.2359
12 | 0.9023 | 0.01569 | 0.0665 | 57.508
12.5 | 0.9427 | 0.01637 | 0.0678 | 57.587
13 | 0.9788 | 0.01722 | 0.0696 | 56.8409
13.5 | 1.0144 | 0.01813 | 0.0713 | 55.9515
14 | 1.0484 | 0.01913 | 0.0732 | 54.804
14.5 | 1.0794 | 0.02026 | 0.0754 | 53.2774
15 | 1.1147 | 0.02123 | 0.0769 | 52.5059
15.5 | 1.1451 | 0.02245 | 0.0789 | 51.0067
16 | 1.1753 | 0.02374 | 0.0809 | 49.5072
16.5 | 1.2062 | 0.02504 | 0.0825 | 48.1709
17 | 1.2333 | 0.02659 | 0.0844 | 46.3821
17.5 | 1.2592 | 0.02827 | 0.0863 | 44.5419
18 | 1.2867 | 0.02989 | 0.0878 | 43.0478
18.5 | 1.3101 | 0.03181 | 0.0895 | 41.1852
19 | 1.3329 | 0.03384 | 0.091 | 39.3883
19.5 | 1.3539 | 0.03612 | 0.0924 | 37.4834
20 | 1.3718 | 0.03866 | 0.0938 | 35.4837

## 101. Re 8M Mach 0.25 (1)
BIGFOIL.COM POLAR EXPORT
NACA67-119 a=0.0
NACA67-119 a=0.0 |  |  |  | Cl Max: | 1.312 | at alpha= | 13 | deg
JavaFoil+Calcfoil stall+Eppler ext transition |  |  |  | L/D Max: | 89.582 | at alpha= | 8.5 | deg
Re: | 8000000 |  |  | Cd Min: | 0.00317 | at alpha= | -0.5 | deg
Mach: | 0.25 |  |  | Cl=0 at alpha= | -0.51515 | deg
|  |  |  | @ Cl=0.1, Cd= | 0.0033931
|  |  |  | @ Cl=0.4, Cd= | 0.0060481
|  |  |  | @ Cl=0.6, Cd= | 0.0077882
alpha (deg) | Cl | Cd | Cm | Cl/Cd
-19 | -0.742 | 0.14365 | 0.03 | -5.162
-18.5 | -0.794 | 0.13309 | 0.03 | -5.967
-18 | -0.846 | 0.12137 | 0.031 | -6.969
-17.5 | -0.896 | 0.10836 | 0.031 | -8.273
-17 | -0.955 | 0.08828 | 0.033 | -10.815
-16.5 | -1.041 | 0.05542 | 0.037 | -18.781
-16 | -1.145 | 0.02897 | 0.039 | -39.537
-15.5 | -1.181 | 0.02571 | 0.038 | -45.92
-15 | -1.209 | 0.02299 | 0.037 | -52.594
-14.5 | -1.228 | 0.02132 | 0.036 | -57.609
-14 | -1.237 | 0.01962 | 0.035 | -63.054
-13.5 | -1.237 | 0.01849 | 0.033 | -66.894
-13 | -1.23 | 0.01747 | 0.032 | -70.446
-12.5 | -1.218 | 0.01652 | 0.03 | -73.733
-12 | -1.201 | 0.01574 | 0.029 | -76.301
-11.5 | -1.179 | 0.01505 | 0.028 | -78.325
-11 | -1.152 | 0.01426 | 0.026 | -80.767
-10.5 | -1.12 | 0.01358 | 0.025 | -82.488
-10 | -1.084 | 0.01298 | 0.023 | -83.548
-9.5 | -1.045 | 0.01238 | 0.021 | -84.4
-9 | -1.001 | 0.01181 | 0.02 | -84.774
-8.5 | -0.955 | 0.01135 | 0.018 | -84.131
-8 | -0.906 | 0.01079 | 0.017 | -83.951
-7.5 | -0.854 | 0.01029 | 0.015 | -83.053
-7 | -0.8 | 0.00988 | 0.014 | -81.05
-6.5 | -0.745 | 0.00948 | 0.012 | -78.524
-6 | -0.687 | 0.00913 | 0.011 | -75.237
-5.5 | -0.628 | 0.00887 | 0.009 | -70.847
-5 | -0.568 | 0.00857 | 0.007 | -66.245
-4.5 | -0.507 | 0.00827 | 0.006 | -61.265
-4 | -0.445 | 0.00792 | 0.004 | -56.161
-3.5 | -0.382 | 0.00722 | 0.002 | -52.919
-3 | -0.319 | 0.00607 | 0.001 | -52.514
-2.5 | -0.255 | 0.0051 | -0.001 | -50.041
-2 | -0.192 | 0.00339 | -0.002 | -56.744
-1.5 | -0.128 | 0.00341 | -0.004 | -37.666
-1 | -0.064 | 0.00318 | -0.006 | -19.984
-0.5 | 0.002 | 0.00317 | -0.007 | 0.494
0 | 0.066 | 0.00321 | -0.009 | 20.696
0.5 | 0.131 | 0.00356 | -0.011 | 36.837
1 | 0.195 | 0.00429 | -0.012 | 45.521
1.5 | 0.26 | 0.00491 | -0.014 | 52.856
2 | 0.323 | 0.00551 | -0.016 | 58.522
2.5 | 0.386 | 0.00593 | -0.017 | 65.175
3 | 0.45 | 0.00647 | -0.019 | 69.468
3.5 | 0.512 | 0.00694 | -0.021 | 73.871
4 | 0.575 | 0.00753 | -0.022 | 76.351
4.5 | 0.636 | 0.00816 | -0.024 | 77.977
5 | 0.697 | 0.00901 | -0.025 | 77.418
5.5 | 0.758 | 0.00951 | -0.027 | 79.699
6 | 0.817 | 0.00988 | -0.029 | 82.728
6.5 | 0.876 | 0.0103 | -0.03 | 85.009
7 | 0.931 | 0.01067 | -0.032 | 87.286
7.5 | 0.985 | 0.01113 | -0.033 | 88.46
8 | 1.035 | 0.0116 | -0.035 | 89.212
8.5 | 1.083 | 0.01209 | -0.036 | 89.582
9 | 1.128 | 0.0126 | -0.038 | 89.507
9.5 | 1.168 | 0.01315 | -0.039 | 88.809
10 | 1.205 | 0.01366 | -0.041 | 88.235
10.5 | 1.237 | 0.01494 | -0.042 | 82.748
11 | 1.263 | 0.01569 | -0.044 | 80.511
11.5 | 1.284 | 0.01652 | -0.045 | 77.742
12 | 1.3 | 0.0174 | -0.047 | 74.714
12.5 | 1.309 | 0.01834 | -0.048 | 71.389
13 | 1.312 | 0.01941 | -0.05 | 67.58
13.5 | 1.307 | 0.02084 | -0.051 | 62.713
14 | 1.296 | 0.02219 | -0.052 | 58.412
14.5 | 1.277 | 0.02384 | -0.054 | 53.59
15 | 1.252 | 0.02548 | -0.055 | 49.15
15.5 | 1.22 | 0.02732 | -0.056 | 44.665
16 | 1.18 | 0.03061 | -0.057 | 38.541
16.5 | 1.132 | 0.0346 | -0.058 | 32.719
17 | 1.028 | 0.05829 | -0.054 | 17.639
17.5 | 0.923 | 0.09949 | -0.048 | 9.274
18 | 0.859 | 0.11824 | -0.045 | 7.262

## 102. Re 8M Mach 0.25 (2)
BIGFOIL.COM POLAR EXPORT
NACA67-119 a=0.0
NACA67-119 a=0.0 |  |  |  | Cl Max: | 1.3326 | at alpha= | 19.5 | deg
XFOIL ncrit=9 |  |  |  | L/D Max: | 63.9359 | at alpha= | 1.5 | deg
Re: | 8000000 |  |  | Cd Min: | 0.04454 | at alpha= | 19.5 | deg
Mach: | 0.25 |  |  | Cl=0 at alpha= | -0.55141 | deg
|  |  |  | @ Cl=0.1, Cd= | 0.0028332
|  |  |  | @ Cl=0.4, Cd= | 0.0096986
|  |  |  | @ Cl=0.6, Cd= | 0.012347
alpha (deg) | Cl | Cd | Cm | Cl/Cd
-20 | -1.3256 | 0.0419 | -0.1227 | -31.6372
-19.5 | -1.3057 | 0.03891 | -0.1214 | -33.5569
-19 | -1.2933 | 0.03556 | -0.1193 | -36.3695
-18.5 | -1.2746 | 0.03284 | -0.117 | -38.8124
-18 | -1.2584 | 0.03015 | -0.1141 | -41.738
-17.5 | -1.2303 | 0.02825 | -0.1118 | -43.5504
-17 | -1.2064 | 0.02623 | -0.1089 | -45.9931
-16.5 | -1.1776 | 0.02457 | -0.1063 | -47.9284
-16 | -1.1454 | 0.0231 | -0.1038 | -49.5844
-15.5 | -1.1121 | 0.02175 | -0.1014 | -51.131
-15 | -1.0746 | 0.02064 | -0.0993 | -52.064
-14.5 | -1.0392 | 0.01948 | -0.0968 | -53.347
-14 | -0.9989 | 0.01855 | -0.0949 | -53.8491
-13.5 | -0.9608 | 0.01757 | -0.0927 | -54.6841
-13 | -0.9221 | 0.01667 | -0.0904 | -55.3149
-12.5 | -0.8797 | 0.01593 | -0.0887 | -55.2228
-12 | -0.8368 | 0.01523 | -0.0869 | -54.9442
-11.5 | -0.7967 | 0.01447 | -0.0848 | -55.0587
-11 | -0.7531 | 0.01385 | -0.0831 | -54.3755
-10.5 | -0.7082 | 0.01329 | -0.0816 | -53.2882
-10 | -0.6658 | 0.01268 | -0.0797 | -52.5079
-9.5 | -0.6222 | 0.01212 | -0.0779 | -51.3366
-9 | -0.5756 | 0.01165 | -0.0767 | -49.4077
-8.5 | -0.5292 | 0.01118 | -0.0754 | -47.3345
-8 | -0.4833 | 0.01073 | -0.074 | -45.0419
-7.5 | -0.4366 | 0.0103 | -0.0727 | -42.3883
-7 | -0.3881 | 0.00994 | -0.0718 | -39.0443
-6.5 | -0.3411 | 0.00955 | -0.0705 | -35.7173
-6 | -0.2951 | 0.00916 | -0.0691 | -32.2162
-5.5 | -0.2486 | 0.00878 | -0.0678 | -28.3144
-5 | -0.2041 | 0.00837 | -0.066 | -24.3847
-4.5 | -0.1657 | 0.00783 | -0.0632 | -21.1622
-4 | -0.1255 | 0.00736 | -0.0606 | -17.0516
-3.5 | -0.0896 | 0.00684 | -0.0571 | -13.0994
-3 | -0.0595 | 0.00624 | -0.0524 | -9.5353
-2.5 | -0.0342 | 0.00565 | -0.0467 | -6.0531
-2 | -0.017 | 0.00497 | -0.0392 | -3.4205
-1.5 | -0.0312 | 0.00414 | -0.0246 | -7.5362
-1 | -0.0349 | 0.00334 | -0.012 | -10.4491
-0.5 | 0.004 | 0.00285 | -0.0086 | 1.4035
0 | 0.0652 | 0.00281 | -0.0098 | 23.2028
0.5 | 0.1251 | 0.00285 | -0.0108 | 43.8947
1 | 0.1811 | 0.00302 | -0.011 | 59.9669
1.5 | 0.2193 | 0.00343 | -0.0074 | 63.9359
2.5 | 0.2201 | 0.00466 | 0.016 | 47.2318
3 | 0.2144 | 0.00568 | 0.0281 | 37.7465
3.5 | 0.2228 | 0.00665 | 0.037 | 33.5038
4 | 0.25 | 0.00734 | 0.0421 | 34.0599
4.5 | 0.2847 | 0.00792 | 0.0457 | 35.947
5 | 0.3196 | 0.00853 | 0.0491 | 37.4678
5.5 | 0.3569 | 0.00912 | 0.0521 | 39.1338
6 | 0.3976 | 0.00966 | 0.0544 | 41.1594
6.5 | 0.4361 | 0.01028 | 0.057 | 42.4222
7 | 0.4756 | 0.0109 | 0.0594 | 43.633
7.5 | 0.5196 | 0.01139 | 0.061 | 45.619
8 | 0.5634 | 0.0119 | 0.0627 | 47.3445
8.5 | 0.6068 | 0.01243 | 0.0644 | 48.8174
9 | 0.6509 | 0.01297 | 0.0659 | 50.185
9.5 | 0.6964 | 0.01349 | 0.0672 | 51.6234
10 | 0.7373 | 0.01417 | 0.0691 | 52.0325
10.5 | 0.7813 | 0.01477 | 0.0706 | 52.8978
11 | 0.825 | 0.0154 | 0.0721 | 53.5714
11.5 | 0.8657 | 0.01617 | 0.074 | 53.5374
12 | 0.9072 | 0.01694 | 0.0757 | 53.5537
12.5 | 0.946 | 0.01784 | 0.0778 | 53.0269
13 | 0.9821 | 0.01887 | 0.0801 | 52.0456
13.5 | 1.0172 | 0.02 | 0.0825 | 50.86
14 | 1.0531 | 0.02115 | 0.0847 | 49.792
14.5 | 1.0864 | 0.02241 | 0.0871 | 48.4784
15 | 1.1211 | 0.02368 | 0.0893 | 47.3438
15.5 | 1.1482 | 0.02537 | 0.0922 | 45.2582
16 | 1.1783 | 0.02697 | 0.0945 | 43.6893
16.5 | 1.2077 | 0.0287 | 0.0968 | 42.0801
17 | 1.2354 | 0.03062 | 0.099 | 40.3462
17.5 | 1.2586 | 0.0329 | 0.1013 | 38.2553
18.5 | 1.3017 | 0.03802 | 0.1052 | 34.2372
19 | 1.3172 | 0.04119 | 0.1071 | 31.9786
19.5 | 1.3326 | 0.04454 | 0.1084 | 29.9192

## 103. Re 8M Mach 0.50 (1)
BIGFOIL.COM POLAR EXPORT
NACA67-119 a=0.0
NACA67-119 a=0.0 |  |  |  | Cl Max: | 1.193 | at alpha= | 20 | deg
JavaFoil+Calcfoil stall+Eppler ext transition |  |  |  | L/D Max: | 79.68 | at alpha= | 6.5 | deg
Re: | 8000000 |  |  | Cd Min: | 0.00336 | at alpha= | -1 | deg
Mach: | 0.5 |  |  | Cl=0 at alpha= | -0.5137 | deg
|  |  |  | @ Cl=0.1, Cd= | 0.0038403
|  |  |  | @ Cl=0.4, Cd= | 0.0064258
|  |  |  | @ Cl=0.6, Cd= | 0.0083044
alpha (deg) | Cl | Cd | Cm | Cl/Cd
-20 | -1.11 | 0.15002 | 0.036 | -7.397
-19.5 | -1.078 | 0.14491 | 0.034 | -7.441
-19 | -1.06 | 0.14328 | 0.036 | -7.4
-18.5 | -1.035 | 0.13156 | 0.035 | -7.865
-18 | -0.997 | 0.13488 | 0.032 | -7.389
-17.5 | -0.965 | 0.13063 | 0.029 | -7.387
-17 | -0.937 | 0.12606 | 0.028 | -7.433
-16.5 | -0.916 | 0.12186 | 0.03 | -7.518
-16 | -0.884 | 0.11799 | 0.027 | -7.492
-15.5 | -0.853 | 0.11493 | 0.025 | -7.418
-15 | -0.824 | 0.10874 | 0.023 | -7.575
-14.5 | -0.796 | 0.10303 | 0.022 | -7.725
-14 | -0.77 | 0.10004 | 0.022 | -7.698
-13.5 | -0.74 | 0.09558 | 0.02 | -7.741
-13 | -0.712 | 0.08747 | 0.02 | -8.145
-12.5 | -0.686 | 0.08139 | 0.02 | -8.428
-12 | -0.663 | 0.07276 | 0.02 | -9.108
-11.5 | -0.626 | 0.08345 | 0.016 | -7.503
-11 | -0.6 | 0.07342 | 0.016 | -8.168
-10.5 | -0.569 | 0.07658 | 0.014 | -7.435
-10 | -0.544 | 0.06541 | 0.015 | -8.324
-9.5 | -0.619 | 0.01703 | 0.024 | -36.355
-9 | -0.9 | 0.01561 | 0.022 | -57.663
-8.5 | -0.939 | 0.01448 | 0.02 | -64.878
-8 | -0.931 | 0.01328 | 0.019 | -70.099
-7.5 | -0.902 | 0.01251 | 0.017 | -72.092
-7 | -0.859 | 0.01153 | 0.015 | -74.545
-6.5 | -0.809 | 0.01084 | 0.013 | -74.588
-6 | -0.752 | 0.01053 | 0.012 | -71.468
-5.5 | -0.692 | 0.01007 | 0.01 | -68.7
-5 | -0.628 | 0.00965 | 0.008 | -65.032
-4.5 | -0.562 | 0.00927 | 0.006 | -60.587
-4 | -0.493 | 0.00888 | 0.004 | -55.556
-3.5 | -0.424 | 0.00844 | 0.003 | -50.236
-3 | -0.354 | 0.00714 | 0.001 | -49.597
-2.5 | -0.284 | 0.0063 | -0.001 | -45.078
-2 | -0.214 | 0.00395 | -0.003 | -54.081
-1.5 | -0.143 | 0.00338 | -0.005 | -42.372
-1 | -0.071 | 0.00336 | -0.006 | -21.01
-0.5 | 0.002 | 0.00336 | -0.008 | 0.52
0 | 0.074 | 0.00375 | -0.01 | 19.694
0.5 | 0.146 | 0.004 | -0.012 | 36.472
1 | 0.217 | 0.00487 | -0.014 | 44.625
1.5 | 0.289 | 0.00562 | -0.015 | 51.392
2 | 0.359 | 0.00601 | -0.017 | 59.77
2.5 | 0.43 | 0.00673 | -0.019 | 63.846
3 | 0.5 | 0.00733 | -0.021 | 68.203
3.5 | 0.569 | 0.0079 | -0.023 | 72.032
4 | 0.638 | 0.0088 | -0.025 | 72.455
4.5 | 0.706 | 0.00907 | -0.026 | 77.802
5 | 0.772 | 0.01023 | -0.028 | 75.419
5.5 | 0.837 | 0.01084 | -0.03 | 77.172
6 | 0.9 | 0.01142 | -0.032 | 78.765
6.5 | 0.96 | 0.01205 | -0.033 | 79.68
7 | 1.012 | 0.01282 | -0.035 | 78.935
7.5 | 1.056 | 0.01359 | -0.037 | 77.724
8 | 1.089 | 0.01434 | -0.039 | 75.929
8.5 | 1.102 | 0.01597 | -0.04 | 68.977
9 | 1.079 | 0.01724 | -0.042 | 62.582
9.5 | 0.933 | 0.0192 | -0.044 | 48.587
10 | 0.718 | 0.02151 | -0.045 | 33.396
10.5 | 0.628 | 0.07278 | -0.025 | 8.634
11 | 0.786 | 0.022 | -0.049 | 35.712
11.5 | 0.693 | 0.07305 | -0.032 | 9.484
12 | 0.713 | 0.08401 | -0.029 | 8.489
12.5 | 0.74 | 0.09451 | -0.029 | 7.835
13 | 0.774 | 0.08614 | -0.034 | 8.989
13.5 | 0.797 | 0.09549 | -0.032 | 8.349
14 | 0.831 | 0.09909 | -0.036 | 8.387
14.5 | 0.858 | 0.10797 | -0.037 | 7.944
15 | 0.88 | 0.10698 | -0.034 | 8.228
15.5 | 0.911 | 0.1137 | -0.037 | 8.013
16 | 0.951 | 0.11294 | -0.043 | 8.418
16.5 | 0.978 | 0.12088 | -0.044 | 8.09
17 | 0.996 | 0.12467 | -0.041 | 7.989
17.5 | 1.038 | 0.12138 | -0.048 | 8.552
18 | 1.073 | 0.12386 | -0.051 | 8.662
18.5 | 1.094 | 0.13686 | -0.05 | 7.996
19 | 1.109 | 0.14327 | -0.047 | 7.743
19.5 | 1.149 | 0.14008 | -0.052 | 8.2
20 | 1.193 | 0.13463 | -0.057 | 8.858

## 104. Re 8M Mach 0.50 (2)
BIGFOIL.COM POLAR EXPORT
NACA67-119 a=0.0
NACA67-119 a=0.0 |  |  |  | Cl Max: | 1.02 | at alpha= | 13.5 | deg
XFOIL ncrit=9 |  |  |  | L/D Max: | 69.1691 | at alpha= | 1.5 | deg
Re: | 8000000 |  |  | Cd Min: | 0.12515 | at alpha= | 18.5 | deg
Mach: | 0.5 |  |  | Cl=0 at alpha= | -3.0432 | deg
|  |  |  | @ Cl=0.1, Cd= | 0.0030217
|  |  |  | @ Cl=0.4, Cd= | 0.012893
|  |  |  | @ Cl=0.6, Cd= | 0.015841
alpha (deg) | Cl | Cd | Cm | Cl/Cd
-17.5 | -0.5783 | 0.10673 | -0.0994 | -5.4183
-17 | -0.6117 | 0.096 | -0.1093 | -6.3719
-16.5 | -0.6399 | 0.08486 | -0.1179 | -7.5407
-16 | -0.6646 | 0.07334 | -0.1259 | -9.0619
-15.5 | -0.6898 | 0.06157 | -0.1331 | -11.2035
-15 | -0.7206 | 0.04954 | -0.139 | -14.5458
-14.5 | -0.752 | 0.03848 | -0.1422 | -19.5426
-14 | -0.7837 | 0.02877 | -0.1423 | -27.2402
-13.5 | -0.8146 | 0.0207 | -0.1393 | -39.3527
-13 | -0.8363 | 0.01466 | -0.134 | -57.0464
-12.5 | -0.8393 | 0.01067 | -0.1276 | -78.6598
-12 | -0.8237 | 0.00815 | -0.1217 | -101.0675
-11.5 | -0.7933 | 0.00655 | -0.1166 | -121.1145
-11 | -0.754 | 0.00545 | -0.1124 | -138.3486
-10.5 | -0.7093 | 0.00466 | -0.1088 | -152.2103
-10 | -0.663 | 0.00401 | -0.1055 | -165.3367
-9.5 | -0.6161 | 0.00349 | -0.1025 | -176.533
-9 | -0.5662 | 0.00309 | -0.0999 | -183.2362
-8.5 | -0.5172 | 0.00274 | -0.0974 | -188.7591
-8 | -0.4673 | 0.00246 | -0.0952 | -189.9593
-7.5 | -0.4143 | 0.00225 | -0.0934 | -184.1333
-7 | -0.3625 | 0.00206 | -0.0916 | -175.9709
-6.5 | -0.3109 | 0.00189 | -0.0899 | -164.4974
-6 | -0.2578 | 0.00176 | -0.0884 | -146.4773
-5.5 | -0.2049 | 0.00164 | -0.087 | -124.939
-5 | -0.1558 | 0.00151 | -0.085 | -103.1788
-4.5 | -0.1115 | 0.00138 | -0.0823 | -80.7971
-4 | -0.0672 | 0.00127 | -0.0796 | -52.9134
-3.5 | -0.0275 | 0.00116 | -0.076 | -23.7069
-3 | 0.0026 | 0.00105 | -0.0706 | 2.4762
-2.5 | 0.0264 | 0.00093 | -0.064 | 28.3871
-2 | 0.0274 | 0.00078 | -0.0528 | 35.1282
0 | 0.0723 | 0.00299 | -0.0106 | 24.1806
0.5 | 0.1423 | 0.00307 | -0.012 | 46.3518
1 | 0.2083 | 0.00313 | -0.0126 | 66.5495
1.5 | 0.2414 | 0.00349 | -0.006 | 69.1691
2 | 0.2106 | 0.00415 | 0.0139 | 50.747
2.5 | 0.194 | 0.00527 | 0.0299 | 36.8121
3 | 0.1705 | 0.00678 | 0.0464 | 25.1475
3.5 | 0.1908 | 0.0077 | 0.0542 | 24.7792
4 | 0.2008 | 0.0089 | 0.0635 | 22.5618
4.5 | 0.234 | 0.00974 | 0.0686 | 24.0246
5 | 0.2713 | 0.01051 | 0.0729 | 25.8135
5.5 | 0.3123 | 0.01126 | 0.0766 | 27.7353
6 | 0.354 | 0.01205 | 0.0801 | 29.3776
6.5 | 0.3967 | 0.01284 | 0.0834 | 30.8956
7 | 0.4431 | 0.01359 | 0.0862 | 32.6049
7.5 | 0.4925 | 0.01431 | 0.0886 | 34.4165
8 | 0.5438 | 0.015 | 0.0909 | 36.2533
8.5 | 0.5947 | 0.01575 | 0.0933 | 37.7587
9 | 0.6436 | 0.01659 | 0.0961 | 38.7945
9.5 | 0.6932 | 0.01745 | 0.0989 | 39.7249
10 | 0.7438 | 0.01834 | 0.1017 | 40.5562
10.5 | 0.7905 | 0.01944 | 0.1051 | 40.6636
11 | 0.84 | 0.02051 | 0.1083 | 40.9556
11.5 | 0.884 | 0.02188 | 0.1122 | 40.4022
12 | 0.9276 | 0.02337 | 0.1163 | 39.6919
12.5 | 0.967 | 0.02518 | 0.1208 | 38.4035
13 | 1.0022 | 0.02733 | 0.1257 | 36.6703
13.5 | 1.02 | 0.0305 | 0.1316 | 33.4426
14 | 1.0116 | 0.03533 | 0.1379 | 28.6329
14.5 | 0.9828 | 0.04191 | 0.1428 | 23.4503
15 | 0.9535 | 0.0494 | 0.145 | 19.3016
15.5 | 0.9168 | 0.05847 | 0.1445 | 15.6798
16 | 0.8823 | 0.06855 | 0.1412 | 12.8709
16.5 | 0.8549 | 0.07893 | 0.1362 | 10.8311
17 | 0.8267 | 0.09016 | 0.1297 | 9.1693
17.5 | 0.801 | 0.10165 | 0.1225 | 7.88
18 | 0.7733 | 0.11364 | 0.1148 | 6.8048
18.5 | 0.751 | 0.12515 | 0.1075 | 6.0008

## 105. Re 10M Mach 0.00 (1)
BIGFOIL.COM POLAR EXPORT
NACA67-119 a=0.0
NACA67-119 a=0.0 |  |  |  | Cl Max: | 1.417 | at alpha= | 15.5 | deg
JavaFoil+Calcfoil stall+Eppler ext transition |  |  |  | L/D Max: | 96.966 | at alpha= | 9 | deg
Re: | 10000000 |  |  | Cd Min: | 0.00339 | at alpha= | -0.5 | deg
Mach: | 0 |  |  | Cl=0 at alpha= | -0.51587 | deg
|  |  |  | @ Cl=0.1, Cd= | 0.0041614
|  |  |  | @ Cl=0.4, Cd= | 0.0061293
|  |  |  | @ Cl=0.6, Cd= | 0.007552
alpha (deg) | Cl | Cd | Cm | Cl/Cd
-20 | -1.25 | 0.03845 | 0.047 | -32.498
-19.5 | -1.274 | 0.03472 | 0.047 | -36.698
-19 | -1.298 | 0.03046 | 0.046 | -42.602
-18.5 | -1.314 | 0.02875 | 0.045 | -45.693
-18 | -1.328 | 0.02666 | 0.044 | -49.829
-17.5 | -1.341 | 0.02466 | 0.042 | -54.365
-17 | -1.35 | 0.0231 | 0.041 | -58.43
-16.5 | -1.355 | 0.02175 | 0.04 | -62.306
-16 | -1.357 | 0.02056 | 0.039 | -66.008
-15.5 | -1.355 | 0.01952 | 0.038 | -69.41
-15 | -1.35 | 0.01841 | 0.036 | -73.295
-14.5 | -1.34 | 0.01746 | 0.035 | -76.775
-14 | -1.325 | 0.01667 | 0.034 | -79.5
-13.5 | -1.305 | 0.01587 | 0.032 | -82.205
-13 | -1.282 | 0.0152 | 0.031 | -84.335
-12.5 | -1.255 | 0.01443 | 0.03 | -86.952
-12 | -1.225 | 0.01382 | 0.028 | -88.623
-11.5 | -1.192 | 0.01325 | 0.027 | -90.001
-11 | -1.156 | 0.0127 | 0.025 | -91.018
-10.5 | -1.117 | 0.01216 | 0.024 | -91.865
-10 | -1.076 | 0.01166 | 0.022 | -92.295
-9.5 | -1.032 | 0.01121 | 0.021 | -92.045
-9 | -0.986 | 0.01075 | 0.019 | -91.664
-8.5 | -0.937 | 0.01036 | 0.018 | -90.503
-8 | -0.887 | 0.00986 | 0.016 | -89.933
-7.5 | -0.835 | 0.00949 | 0.015 | -87.991
-7 | -0.781 | 0.00909 | 0.013 | -85.868
-6.5 | -0.725 | 0.00877 | 0.012 | -82.694
-6 | -0.669 | 0.00848 | 0.01 | -78.85
-5.5 | -0.611 | 0.00822 | 0.009 | -74.264
-5 | -0.552 | 0.00795 | 0.007 | -69.445
-4.5 | -0.492 | 0.0077 | 0.006 | -63.948
-4 | -0.432 | 0.00744 | 0.004 | -58.017
-3.5 | -0.371 | 0.00681 | 0.002 | -54.46
-3 | -0.309 | 0.00632 | 0.001 | -48.931
-2.5 | -0.248 | 0.00583 | -0.001 | -42.481
-2 | -0.186 | 0.00513 | -0.002 | -36.192
-1.5 | -0.124 | 0.00456 | -0.004 | -27.156
-1 | -0.061 | 0.00388 | -0.006 | -15.854
-0.5 | 0.002 | 0.00339 | -0.007 | 0.448
0 | 0.064 | 0.00375 | -0.009 | 17.128
0.5 | 0.127 | 0.00447 | -0.01 | 28.414
1 | 0.189 | 0.00495 | -0.012 | 38.224
1.5 | 0.252 | 0.00517 | -0.014 | 48.72
2 | 0.313 | 0.00564 | -0.015 | 55.45
2.5 | 0.375 | 0.00599 | -0.017 | 62.567
3 | 0.436 | 0.00633 | -0.018 | 68.929
3.5 | 0.497 | 0.00674 | -0.02 | 73.744
4 | 0.558 | 0.0073 | -0.021 | 76.378
4.5 | 0.618 | 0.00766 | -0.023 | 80.625
5 | 0.677 | 0.00837 | -0.025 | 80.939
5.5 | 0.736 | 0.00879 | -0.026 | 83.8
6 | 0.795 | 0.00914 | -0.028 | 86.964
6.5 | 0.852 | 0.0095 | -0.029 | 89.685
7 | 0.907 | 0.0098 | -0.031 | 92.557
7.5 | 0.96 | 0.0102 | -0.032 | 94.129
8 | 1.012 | 0.01063 | -0.034 | 95.154
8.5 | 1.061 | 0.011 | -0.035 | 96.432
9 | 1.108 | 0.01143 | -0.037 | 96.966
9.5 | 1.152 | 0.0119 | -0.038 | 96.804
10 | 1.194 | 0.01233 | -0.04 | 96.817
10.5 | 1.232 | 0.01334 | -0.041 | 92.367
11 | 1.267 | 0.01392 | -0.043 | 90.999
11.5 | 1.299 | 0.01459 | -0.044 | 89.056
12 | 1.327 | 0.01535 | -0.045 | 86.456
12.5 | 1.351 | 0.01599 | -0.047 | 84.511
13 | 1.372 | 0.01688 | -0.048 | 81.298
13.5 | 1.389 | 0.01766 | -0.05 | 78.625
14 | 1.402 | 0.0185 | -0.051 | 75.761
14.5 | 1.411 | 0.0194 | -0.052 | 72.736
15 | 1.416 | 0.02061 | -0.053 | 68.685
15.5 | 1.417 | 0.02181 | -0.055 | 64.986
16 | 1.415 | 0.02305 | -0.056 | 61.373
16.5 | 1.409 | 0.02443 | -0.057 | 57.677
17 | 1.399 | 0.02616 | -0.058 | 53.478
17.5 | 1.386 | 0.02804 | -0.059 | 49.445
18 | 1.373 | 0.02927 | -0.061 | 46.898
18.5 | 1.355 | 0.03162 | -0.062 | 42.84
19 | 1.332 | 0.03515 | -0.062 | 37.906
19.5 | 1.309 | 0.03847 | -0.063 | 34.015
20 | 1.276 | 0.04423 | -0.064 | 28.859

## 106. Re 10M Mach 0.00 (2)
BIGFOIL.COM POLAR EXPORT
NACA67-119 a=0.0
NACA67-119 a=0.0 |  |  |  | Cl Max: | 1.3979 | at alpha= | 20 | deg
XFOIL ncrit=9 |  |  |  | L/D Max: | 61.3202 | at alpha= | 11.5 | deg
Re: | 10000000 |  |  | Cd Min: | 0.03541 | at alpha= | 20 | deg
Mach: | 0 |  |  | Cl=0 at alpha= | -0.85586 | deg
|  |  |  | @ Cl=0.1, Cd= | 0.0027289
|  |  |  | @ Cl=0.4, Cd= | 0.0086175
|  |  |  | @ Cl=0.6, Cd= | 0.010941
alpha (deg) | Cl | Cd | Cm | Cl/Cd
-20 | -1.3787 | 0.03001 | -0.0979 | -45.9414
-19.5 | -1.3541 | 0.02827 | -0.0964 | -47.8988
-19 | -1.3265 | 0.02677 | -0.095 | -49.5517
-18.5 | -1.3021 | 0.02517 | -0.0931 | -51.7322
-18 | -1.2755 | 0.02371 | -0.0912 | -53.7959
-17.5 | -1.246 | 0.02246 | -0.0895 | -55.4764
-17 | -1.2145 | 0.02131 | -0.0879 | -56.992
-16.5 | -1.1834 | 0.02019 | -0.0861 | -58.6132
-16 | -1.1481 | 0.01925 | -0.0848 | -59.6416
-15.5 | -1.1122 | 0.01837 | -0.0834 | -60.5444
-15 | -1.0771 | 0.0175 | -0.0818 | -61.5486
-14.5 | -1.0383 | 0.01678 | -0.0806 | -61.8772
-14 | -1.0004 | 0.01603 | -0.0792 | -62.408
-13.5 | -0.9649 | 0.01522 | -0.0774 | -63.3968
-13 | -0.9244 | 0.01461 | -0.0762 | -63.2717
-12.5 | -0.8832 | 0.01405 | -0.075 | -62.8612
-12 | -0.8428 | 0.01348 | -0.0737 | -62.5223
-11.5 | -0.8032 | 0.01287 | -0.0722 | -62.4087
-11 | -0.7606 | 0.01237 | -0.0711 | -61.4875
-10.5 | -0.7179 | 0.01188 | -0.0699 | -60.4293
-10 | -0.677 | 0.01134 | -0.0684 | -59.7002
-9.5 | -0.6336 | 0.01088 | -0.0673 | -58.2353
-9 | -0.5886 | 0.01047 | -0.0664 | -56.2178
-8.5 | -0.5442 | 0.01007 | -0.0653 | -54.0417
-8 | -0.5002 | 0.00968 | -0.0642 | -51.6736
-7.5 | -0.4548 | 0.00931 | -0.0632 | -48.8507
-7 | -0.4079 | 0.009 | -0.0625 | -45.3222
-6.5 | -0.3624 | 0.00866 | -0.0614 | -41.8476
-6 | -0.3177 | 0.00832 | -0.0602 | -38.1851
-5.5 | -0.2721 | 0.008 | -0.0591 | -34.0125
-5 | -0.228 | 0.00765 | -0.0577 | -29.8039
-4.5 | -0.1903 | 0.00718 | -0.055 | -26.5042
-4 | -0.1493 | 0.00679 | -0.0529 | -21.9882
-3.5 | -0.1125 | 0.00637 | -0.0499 | -17.6609
-1.5 | -0.0069 | 0.00437 | -0.0286 | -1.5789
-1 | -0.0064 | 0.00378 | -0.0172 | -1.6931
-0.5 | 0.0158 | 0.00297 | -0.0108 | 5.3199
0 | 0.0628 | 0.00266 | -0.0095 | 23.609
0.5 | 0.1168 | 0.00276 | -0.0097 | 42.3188
1 | 0.155 | 0.00324 | -0.0066 | 47.8395
1.5 | 0.1894 | 0.00374 | -0.0026 | 50.6417
2 | 0.2166 | 0.00401 | 0.003 | 54.015
2.5 | 0.1972 | 0.00485 | 0.0183 | 40.6598
3 | 0.2095 | 0.00559 | 0.0264 | 37.4776
3.5 | 0.2309 | 0.00628 | 0.0324 | 36.7675
4 | 0.2623 | 0.00684 | 0.0364 | 38.348
4.5 | 0.2992 | 0.00731 | 0.0392 | 40.9302
5 | 0.3364 | 0.00781 | 0.0419 | 43.073
5.5 | 0.3745 | 0.00831 | 0.0444 | 45.0662
6 | 0.4143 | 0.00879 | 0.0465 | 47.1331
6.5 | 0.4518 | 0.00934 | 0.0489 | 48.3726
7 | 0.4929 | 0.00983 | 0.0507 | 50.1424
7.5 | 0.5358 | 0.01028 | 0.052 | 52.1206
8 | 0.5793 | 0.01071 | 0.0532 | 54.0896
8.5 | 0.6215 | 0.01118 | 0.0546 | 55.5903
9 | 0.6643 | 0.01164 | 0.0558 | 57.0704
9.5 | 0.7081 | 0.01208 | 0.0568 | 58.6175
10 | 0.7485 | 0.01262 | 0.0584 | 59.3106
10.5 | 0.79 | 0.01314 | 0.0596 | 60.1218
11 | 0.8319 | 0.01367 | 0.0608 | 60.8559
11.5 | 0.8732 | 0.01424 | 0.0619 | 61.3202
12 | 0.9121 | 0.01489 | 0.0634 | 61.2559
12.5 | 0.9502 | 0.01561 | 0.0649 | 60.8712
13 | 0.9893 | 0.01631 | 0.0662 | 60.656
13.5 | 1.0222 | 0.01727 | 0.0683 | 59.1893
14 | 1.056 | 0.01822 | 0.0702 | 57.9583
14.5 | 1.0928 | 0.01908 | 0.0715 | 57.2746
15 | 1.1252 | 0.02014 | 0.0733 | 55.8689
15.5 | 1.1569 | 0.02124 | 0.0751 | 54.468
16 | 1.1875 | 0.02242 | 0.077 | 52.9661
16.5 | 1.2186 | 0.0236 | 0.0786 | 51.6356
17 | 1.2492 | 0.02486 | 0.0801 | 50.2494
17.5 | 1.2775 | 0.02627 | 0.0818 | 48.6296
18 | 1.3048 | 0.0278 | 0.0833 | 46.9353
19 | 1.3547 | 0.03127 | 0.0864 | 43.3227
19.5 | 1.3779 | 0.03318 | 0.0878 | 41.528
20 | 1.3979 | 0.03541 | 0.0892 | 39.4775

## 107. Re 10M Mach 0.10 (1)
BIGFOIL.COM POLAR EXPORT
NACA67-119 a=0.0
NACA67-119 a=0.0 |  |  |  | Cl Max: | 1.399 | at alpha= | 15 | deg
JavaFoil+Calcfoil stall+Eppler ext transition |  |  |  | L/D Max: | 96.279 | at alpha= | 9 | deg
Re: | 10000000 |  |  | Cd Min: | 0.00375 | at alpha= | 0 | deg
Mach: | 0.1 |  |  | Cl=0 at alpha= | -0.51562 | deg
|  |  |  | @ Cl=0.1, Cd= | 0.0041508
|  |  |  | @ Cl=0.4, Cd= | 0.0061282
|  |  |  | @ Cl=0.6, Cd= | 0.0075861
alpha (deg) | Cl | Cd | Cm | Cl/Cd
-20 | -1.146 | 0.06151 | 0.045 | -18.637
-19.5 | -1.219 | 0.03815 | 0.046 | -31.945
-19 | -1.251 | 0.03225 | 0.046 | -38.789
-18.5 | -1.271 | 0.03024 | 0.045 | -42.031
-18 | -1.291 | 0.02789 | 0.044 | -46.27
-17.5 | -1.308 | 0.02555 | 0.043 | -51.198
-17 | -1.321 | 0.02392 | 0.041 | -55.229
-16.5 | -1.329 | 0.02271 | 0.04 | -58.533
-16 | -1.336 | 0.02108 | 0.039 | -63.388
-15.5 | -1.338 | 0.01977 | 0.038 | -67.697
-15 | -1.336 | 0.01878 | 0.036 | -71.121
-14.5 | -1.329 | 0.01778 | 0.035 | -74.748
-14 | -1.317 | 0.01694 | 0.034 | -77.738
-13.5 | -1.298 | 0.01613 | 0.032 | -80.508
-13 | -1.277 | 0.01542 | 0.031 | -82.799
-12.5 | -1.252 | 0.01464 | 0.03 | -85.488
-12 | -1.223 | 0.014 | 0.028 | -87.382
-11.5 | -1.192 | 0.01339 | 0.027 | -88.981
-11 | -1.157 | 0.01285 | 0.025 | -90.042
-10.5 | -1.119 | 0.01229 | 0.024 | -91.013
-10 | -1.078 | 0.01178 | 0.022 | -91.55
-9.5 | -1.035 | 0.01129 | 0.021 | -91.618
-9 | -0.989 | 0.01083 | 0.019 | -91.332
-8.5 | -0.94 | 0.01044 | 0.018 | -90.105
-8 | -0.89 | 0.00996 | 0.016 | -89.333
-7.5 | -0.838 | 0.00954 | 0.015 | -87.86
-7 | -0.784 | 0.00915 | 0.013 | -85.656
-6.5 | -0.728 | 0.00882 | 0.012 | -82.563
-6 | -0.672 | 0.00854 | 0.01 | -78.674
-5.5 | -0.613 | 0.00827 | 0.009 | -74.179
-5 | -0.554 | 0.008 | 0.007 | -69.293
-4.5 | -0.495 | 0.00775 | 0.006 | -63.829
-4 | -0.434 | 0.00751 | 0.004 | -57.747
-3.5 | -0.373 | 0.00681 | 0.002 | -54.687
-3 | -0.311 | 0.00633 | 0.001 | -49.071
-2.5 | -0.249 | 0.00587 | -0.001 | -42.373
-2 | -0.187 | 0.00487 | -0.002 | -38.346
-1.5 | -0.124 | 0.00458 | -0.004 | -27.189
-1 | -0.062 | 0.00388 | -0.006 | -15.925
-0.5 | 0.002 | 0.00378 | -0.007 | 0.404
0 | 0.065 | 0.00375 | -0.009 | 17.209
0.5 | 0.127 | 0.00446 | -0.01 | 28.591
1 | 0.19 | 0.00497 | -0.012 | 38.295
1.5 | 0.253 | 0.00517 | -0.014 | 48.941
2 | 0.314 | 0.00567 | -0.015 | 55.419
2.5 | 0.377 | 0.006 | -0.017 | 62.761
3 | 0.438 | 0.00634 | -0.018 | 69.186
3.5 | 0.5 | 0.00676 | -0.02 | 73.873
4 | 0.56 | 0.00735 | -0.022 | 76.255
4.5 | 0.621 | 0.00771 | -0.023 | 80.485
5 | 0.681 | 0.00843 | -0.025 | 80.713
5.5 | 0.74 | 0.00884 | -0.026 | 83.709
6 | 0.798 | 0.00918 | -0.028 | 86.929
6.5 | 0.856 | 0.00959 | -0.029 | 89.282
7 | 0.911 | 0.00989 | -0.031 | 92.083
7.5 | 0.964 | 0.0103 | -0.032 | 93.575
8 | 1.016 | 0.0107 | -0.034 | 94.959
8.5 | 1.065 | 0.0111 | -0.035 | 95.915
9 | 1.111 | 0.01154 | -0.037 | 96.279
9.5 | 1.155 | 0.012 | -0.038 | 96.271
10 | 1.196 | 0.01243 | -0.04 | 96.208
10.5 | 1.234 | 0.01347 | -0.041 | 91.568
11 | 1.268 | 0.01409 | -0.043 | 89.957
11.5 | 1.298 | 0.01475 | -0.044 | 88.005
12 | 1.325 | 0.01548 | -0.046 | 85.585
12.5 | 1.348 | 0.01622 | -0.047 | 83.074
13 | 1.366 | 0.01713 | -0.048 | 79.78
13.5 | 1.381 | 0.01801 | -0.05 | 76.66
14 | 1.391 | 0.01885 | -0.051 | 73.819
14.5 | 1.398 | 0.01976 | -0.052 | 70.737
15 | 1.399 | 0.02108 | -0.054 | 66.379
15.5 | 1.397 | 0.02235 | -0.055 | 62.494
16 | 1.391 | 0.02364 | -0.056 | 58.835
16.5 | 1.38 | 0.02533 | -0.057 | 54.492
17 | 1.367 | 0.02703 | -0.058 | 50.562
17.5 | 1.35 | 0.02913 | -0.06 | 46.336
18 | 1.331 | 0.03066 | -0.061 | 43.423
18.5 | 1.309 | 0.03307 | -0.062 | 39.584
19 | 1.28 | 0.0376 | -0.062 | 34.04
19.5 | 1.246 | 0.04312 | -0.063 | 28.893
20 | 1.165 | 0.07033 | -0.059 | 16.57

## 108. Re 10M Mach 0.10 (2)
BIGFOIL.COM POLAR EXPORT
NACA67-119 a=0.0
NACA67-119 a=0.0 |  |  |  | Cl Max: | 1.3942 | at alpha= | 20 | deg
XFOIL ncrit=9 |  |  |  | L/D Max: | 60.4236 | at alpha= | 12 | deg
Re: | 10000000 |  |  | Cd Min: | 0.03691 | at alpha= | 20 | deg
Mach: | 0.1 |  |  | Cl=0 at alpha= | -0.85845 | deg
|  |  |  | @ Cl=0.1, Cd= | 0.0027308
|  |  |  | @ Cl=0.4, Cd= | 0.0087144
|  |  |  | @ Cl=0.6, Cd= | 0.01109
alpha (deg) | Cl | Cd | Cm | Cl/Cd
-20 | -1.3794 | 0.03109 | -0.1015 | -44.368
-19.5 | -1.354 | 0.0293 | -0.1001 | -46.2116
-19 | -1.3294 | 0.02753 | -0.0983 | -48.2891
-18.5 | -1.302 | 0.026 | -0.0966 | -50.0769
-18 | -1.2771 | 0.0244 | -0.0945 | -52.3402
-17.5 | -1.2466 | 0.02312 | -0.0927 | -53.9187
-17 | -1.2169 | 0.02182 | -0.0908 | -55.7699
-16.5 | -1.1837 | 0.02073 | -0.0892 | -57.1008
-16 | -1.1515 | 0.01962 | -0.0873 | -58.6901
-15.5 | -1.1147 | 0.01873 | -0.0859 | -59.5141
-15 | -1.079 | 0.01783 | -0.0842 | -60.516
-14.5 | -1.041 | 0.01705 | -0.0828 | -61.0557
-14 | -1.0018 | 0.01632 | -0.0814 | -61.3848
-13.5 | -0.9653 | 0.0155 | -0.0796 | -62.2774
-13 | -0.9264 | 0.01481 | -0.0781 | -62.5523
-12.5 | -0.8848 | 0.01423 | -0.0768 | -62.1785
-12 | -0.843 | 0.01367 | -0.0756 | -61.6679
-11.5 | -0.8042 | 0.01303 | -0.0738 | -61.7191
-11 | -0.7616 | 0.01251 | -0.0726 | -60.8793
-10.5 | -0.7178 | 0.01203 | -0.0715 | -59.6675
-10 | -0.6757 | 0.01149 | -0.0701 | -58.8077
-9.5 | -0.6337 | 0.01098 | -0.0687 | -57.714
-9 | -0.5882 | 0.01058 | -0.0677 | -55.5955
-8.5 | -0.5432 | 0.01017 | -0.0667 | -53.412
-8 | -0.498 | 0.00979 | -0.0656 | -50.8682
-7.5 | -0.4537 | 0.00939 | -0.0644 | -48.3174
-7 | -0.4065 | 0.00907 | -0.0636 | -44.8181
-6.5 | -0.3601 | 0.00874 | -0.0627 | -41.2014
-6 | -0.3146 | 0.00841 | -0.0615 | -37.4078
-5.5 | -0.2699 | 0.00806 | -0.0602 | -33.4864
-5 | -0.2253 | 0.00771 | -0.0588 | -29.2218
-4.5 | -0.1866 | 0.00725 | -0.0563 | -25.7379
-4 | -0.1464 | 0.00685 | -0.0539 | -21.3723
-3.5 | -0.1085 | 0.00642 | -0.0511 | -16.9003
-2.5 | -0.0434 | 0.00543 | -0.0432 | -7.9926
-2 | -0.0139 | 0.00495 | -0.0384 | -2.8081
-1.5 | -0.005 | 0.00436 | -0.0292 | -1.1468
-1 | -0.0062 | 0.00377 | -0.0174 | -1.6446
-0.5 | 0.0157 | 0.00296 | -0.0108 | 5.3041
0 | 0.0632 | 0.00267 | -0.0096 | 23.6704
0.5 | 0.1177 | 0.00276 | -0.0098 | 42.6449
1 | 0.1558 | 0.00324 | -0.0066 | 48.0864
1.5 | 0.1896 | 0.00374 | -0.0024 | 50.6952
2.5 | 0.1961 | 0.00487 | 0.0188 | 40.2669
3 | 0.2076 | 0.00562 | 0.0272 | 36.9395
3.5 | 0.2288 | 0.00632 | 0.0333 | 36.2025
4 | 0.2597 | 0.0069 | 0.0374 | 37.6377
4.5 | 0.2972 | 0.00737 | 0.0402 | 40.3256
5 | 0.3334 | 0.0079 | 0.0431 | 42.2025
5.5 | 0.3727 | 0.00838 | 0.0454 | 44.4749
6 | 0.4127 | 0.00887 | 0.0476 | 46.5276
6.5 | 0.4495 | 0.00945 | 0.0502 | 47.5661
7 | 0.4916 | 0.00992 | 0.0518 | 49.5565
7.5 | 0.535 | 0.01037 | 0.0532 | 51.5911
8 | 0.5771 | 0.01086 | 0.0547 | 53.14
8.5 | 0.6209 | 0.0113 | 0.0559 | 54.9469
9 | 0.6643 | 0.01176 | 0.0571 | 56.4881
9.5 | 0.7081 | 0.01221 | 0.0582 | 57.9934
10 | 0.7479 | 0.01279 | 0.0599 | 58.4754
10.5 | 0.7907 | 0.0133 | 0.061 | 59.4511
11 | 0.8329 | 0.01384 | 0.0622 | 60.1806
11.5 | 0.873 | 0.01447 | 0.0637 | 60.3317
12 | 0.913 | 0.01511 | 0.0651 | 60.4236
12.5 | 0.9519 | 0.01582 | 0.0666 | 60.1707
13 | 0.9897 | 0.01661 | 0.0682 | 59.5846
13.5 | 1.0228 | 0.01759 | 0.0704 | 58.1467
14 | 1.0575 | 0.01854 | 0.0722 | 57.0388
14.5 | 1.0933 | 0.01947 | 0.0738 | 56.1531
15 | 1.1266 | 0.02054 | 0.0756 | 54.8491
15.5 | 1.1588 | 0.02167 | 0.0774 | 53.4749
16 | 1.1886 | 0.02293 | 0.0795 | 51.836
16.5 | 1.221 | 0.02412 | 0.0811 | 50.6219
17 | 1.2497 | 0.02552 | 0.0829 | 48.9694
17.5 | 1.2799 | 0.0269 | 0.0844 | 47.5799
18 | 1.3053 | 0.02861 | 0.0862 | 45.6239
19 | 1.3554 | 0.03225 | 0.0894 | 42.0279
19.5 | 1.3772 | 0.03435 | 0.0909 | 40.0932
20 | 1.3942 | 0.03691 | 0.0925 | 37.773

## 109. Re 10M Mach 0.25 (1)
BIGFOIL.COM POLAR EXPORT
NACA67-119 a=0.0
NACA67-119 a=0.0 |  |  |  | Cl Max: | 1.313 | at alpha= | 13 | deg
JavaFoil+Calcfoil stall+Eppler ext transition |  |  |  | L/D Max: | 93.147 | at alpha= | 8.5 | deg
Re: | 10000000 |  |  | Cd Min: | 0.00325 | at alpha= | -0.5 | deg
Mach: | 0.25 |  |  | Cl=0 at alpha= | -0.51538 | deg
|  |  |  | @ Cl=0.1, Cd= | 0.0039591
|  |  |  | @ Cl=0.4, Cd= | 0.0062644
|  |  |  | @ Cl=0.6, Cd= | 0.0077432
alpha (deg) | Cl | Cd | Cm | Cl/Cd
-19 | -0.742 | 0.14318 | 0.03 | -5.181
-18.5 | -0.797 | 0.1285 | 0.031 | -6.204
-18 | -0.851 | 0.11477 | 0.032 | -7.416
-17.5 | -0.902 | 0.10241 | 0.033 | -8.811
-17 | -0.988 | 0.06604 | 0.037 | -14.957
-16.5 | -1.106 | 0.03148 | 0.04 | -35.13
-16 | -1.15 | 0.02693 | 0.04 | -42.689
-15.5 | -1.184 | 0.02417 | 0.038 | -48.964
-15 | -1.211 | 0.02184 | 0.037 | -55.477
-14.5 | -1.23 | 0.02033 | 0.036 | -60.513
-14 | -1.239 | 0.01882 | 0.035 | -65.825
-13.5 | -1.238 | 0.01777 | 0.033 | -69.659
-13 | -1.231 | 0.01677 | 0.032 | -73.413
-12.5 | -1.219 | 0.01594 | 0.03 | -76.518
-12 | -1.202 | 0.01507 | 0.029 | -79.753
-11.5 | -1.18 | 0.01442 | 0.028 | -81.787
-11 | -1.152 | 0.01368 | 0.026 | -84.213
-10.5 | -1.121 | 0.01306 | 0.025 | -85.842
-10 | -1.085 | 0.01245 | 0.023 | -87.138
-9.5 | -1.045 | 0.01192 | 0.022 | -87.685
-9 | -1.002 | 0.01139 | 0.02 | -87.993
-8.5 | -0.956 | 0.01093 | 0.018 | -87.454
-8 | -0.907 | 0.01047 | 0.017 | -86.581
-7.5 | -0.855 | 0.00994 | 0.015 | -85.993
-7 | -0.801 | 0.00952 | 0.014 | -84.157
-6.5 | -0.745 | 0.00912 | 0.012 | -81.68
-6 | -0.688 | 0.00881 | 0.011 | -78.062
-5.5 | -0.629 | 0.00851 | 0.009 | -73.881
-5 | -0.568 | 0.00823 | 0.007 | -69.1
-4.5 | -0.507 | 0.00797 | 0.006 | -63.649
-4 | -0.445 | 0.0077 | 0.004 | -57.824
-3.5 | -0.382 | 0.00702 | 0.002 | -54.472
-3 | -0.319 | 0.00656 | 0.001 | -48.608
-2.5 | -0.255 | 0.00575 | -0.001 | -44.396
-2 | -0.192 | 0.00498 | -0.002 | -38.495
-1.5 | -0.128 | 0.00452 | -0.004 | -28.291
-1 | -0.063 | 0.00391 | -0.006 | -16.206
-0.5 | 0.002 | 0.00325 | -0.007 | 0.482
0 | 0.066 | 0.00364 | -0.009 | 18.21
0.5 | 0.131 | 0.00425 | -0.011 | 30.776
1 | 0.195 | 0.0048 | -0.012 | 40.643
1.5 | 0.26 | 0.00528 | -0.014 | 49.14
2 | 0.323 | 0.00583 | -0.016 | 55.378
2.5 | 0.386 | 0.00619 | -0.017 | 62.415
3 | 0.45 | 0.00653 | -0.019 | 68.885
3.5 | 0.513 | 0.007 | -0.021 | 73.246
4 | 0.575 | 0.00759 | -0.022 | 75.751
4.5 | 0.637 | 0.00797 | -0.024 | 79.891
5 | 0.698 | 0.00881 | -0.025 | 79.235
5.5 | 0.758 | 0.00915 | -0.027 | 82.908
6 | 0.818 | 0.00952 | -0.029 | 85.936
6.5 | 0.876 | 0.00993 | -0.03 | 88.249
7 | 0.932 | 0.01029 | -0.032 | 90.6
7.5 | 0.985 | 0.01074 | -0.033 | 91.747
8 | 1.036 | 0.01118 | -0.035 | 92.681
8.5 | 1.084 | 0.01164 | -0.036 | 93.147
9 | 1.128 | 0.01213 | -0.038 | 93.018
9.5 | 1.169 | 0.01265 | -0.039 | 92.395
10 | 1.206 | 0.01317 | -0.041 | 91.573
10.5 | 1.237 | 0.01437 | -0.042 | 86.08
11 | 1.264 | 0.01509 | -0.044 | 83.747
11.5 | 1.285 | 0.01589 | -0.045 | 80.869
12 | 1.301 | 0.01674 | -0.047 | 77.725
12.5 | 1.31 | 0.01768 | -0.048 | 74.093
13 | 1.313 | 0.01868 | -0.05 | 70.282
13.5 | 1.309 | 0.02001 | -0.051 | 65.387
14 | 1.297 | 0.02132 | -0.052 | 60.836
14.5 | 1.279 | 0.02279 | -0.054 | 56.129
15 | 1.253 | 0.02462 | -0.055 | 50.896
15.5 | 1.222 | 0.02598 | -0.056 | 47.057
16 | 1.182 | 0.02901 | -0.057 | 40.745
16.5 | 1.135 | 0.03295 | -0.058 | 34.446
17 | 1.075 | 0.03926 | -0.058 | 27.39
17.5 | 0.94 | 0.08544 | -0.051 | 10.999
18 | 0.865 | 0.11077 | -0.047 | 7.813

## 110. Re 10M Mach 0.25 (2)
BIGFOIL.COM POLAR EXPORT
NACA67-119 a=0.0
NACA67-119 a=0.0 |  |  |  | Cl Max: | 1.3609 | at alpha= | 20 | deg
XFOIL ncrit=9 |  |  |  | L/D Max: | 56.6302 | at alpha= | 11.5 | deg
Re: | 10000000 |  |  | Cd Min: | 0.04685 | at alpha= | 20 | deg
Mach: | 0.25 |  |  | Cl=0 at alpha= | -0.89119 | deg
|  |  |  | @ Cl=0.1, Cd= | 0.002694
|  |  |  | @ Cl=0.4, Cd= | 0.0093804
|  |  |  | @ Cl=0.6, Cd= | 0.011812
alpha (deg) | Cl | Cd | Cm | Cl/Cd
-20 | -1.3634 | 0.039 | -0.1216 | -34.959
-19.5 | -1.3431 | 0.03618 | -0.1199 | -37.1227
-19 | -1.3261 | 0.03332 | -0.1176 | -39.7989
-18.5 | -1.3042 | 0.03093 | -0.1152 | -42.1662
-18 | -1.2781 | 0.02888 | -0.1128 | -44.2555
-17.5 | -1.2527 | 0.02689 | -0.1102 | -46.5861
-17 | -1.2218 | 0.02527 | -0.1078 | -48.3498
-16.5 | -1.1908 | 0.02371 | -0.1053 | -50.2235
-16 | -1.1634 | 0.02205 | -0.1022 | -52.7619
-15.5 | -1.1265 | 0.02089 | -0.1 | -53.9253
-15 | -1.0913 | 0.01972 | -0.0975 | -55.3398
-14.5 | -1.0534 | 0.01869 | -0.0953 | -56.3617
-14 | -1.0131 | 0.0178 | -0.0933 | -56.9157
-13.5 | -0.9742 | 0.01692 | -0.0911 | -57.5768
-13 | -0.9327 | 0.01613 | -0.0892 | -57.8239
-12.5 | -0.8911 | 0.01537 | -0.0872 | -57.9766
-12 | -0.851 | 0.01461 | -0.085 | -58.2478
-11.5 | -0.8069 | 0.01401 | -0.0834 | -57.5946
-11 | -0.7633 | 0.01337 | -0.0817 | -57.0905
-10.5 | -0.719 | 0.01279 | -0.0801 | -56.2158
-10 | -0.6754 | 0.0122 | -0.0783 | -55.3607
-9.5 | -0.6297 | 0.01169 | -0.0769 | -53.8666
-9 | -0.5839 | 0.0112 | -0.0755 | -52.1339
-8.5 | -0.539 | 0.0107 | -0.0739 | -50.3738
-8 | -0.492 | 0.01029 | -0.0727 | -47.8134
-7.5 | -0.4445 | 0.0099 | -0.0715 | -44.899
-7 | -0.3964 | 0.00953 | -0.0705 | -41.595
-6.5 | -0.3499 | 0.00914 | -0.0691 | -38.2823
-6 | -0.3024 | 0.00879 | -0.0679 | -34.4027
-5.5 | -0.2549 | 0.00846 | -0.0667 | -30.13
-5 | -0.2096 | 0.00807 | -0.0651 | -25.9727
-4.5 | -0.1707 | 0.00757 | -0.0623 | -22.5495
-4 | -0.1282 | 0.00717 | -0.0601 | -17.8801
-3.5 | -0.091 | 0.0067 | -0.0569 | -13.5821
-3 | -0.0564 | 0.0062 | -0.053 | -9.0968
-2.5 | -0.0237 | 0.00565 | -0.0488 | -4.1947
-2 | 0.0031 | 0.00507 | -0.0432 | 0.61144
-1.5 | 0.0052 | 0.00433 | -0.0324 | 1.2009
-1 | -0.0042 | 0.00373 | -0.0184 | -1.126
-0.5 | 0.0151 | 0.00293 | -0.0109 | 5.1536
0 | 0.065 | 0.00267 | -0.0098 | 24.3446
0.5 | 0.1233 | 0.00271 | -0.0105 | 45.4982
1 | 0.1593 | 0.00326 | -0.0064 | 48.865
1.5 | 0.1894 | 0.00375 | -0.0011 | 50.5067
2 | 0.1983 | 0.00408 | 0.009 | 48.6029
2.5 | 0.1912 | 0.00493 | 0.0218 | 38.783
3 | 0.1977 | 0.00581 | 0.0314 | 34.0275
3.5 | 0.2167 | 0.0066 | 0.0382 | 32.8333
4 | 0.2475 | 0.00721 | 0.0426 | 34.3273
4.5 | 0.2837 | 0.00776 | 0.0459 | 36.5593
5 | 0.3225 | 0.00828 | 0.0487 | 38.9493
5.5 | 0.3605 | 0.00884 | 0.0515 | 40.7805
6 | 0.4007 | 0.00939 | 0.0539 | 42.6731
6.5 | 0.441 | 0.00996 | 0.0563 | 44.2771
7 | 0.482 | 0.01052 | 0.0585 | 45.8175
7.5 | 0.5272 | 0.011 | 0.0599 | 47.9273
8 | 0.573 | 0.01147 | 0.0612 | 49.9564
8.5 | 0.6164 | 0.01202 | 0.0629 | 51.2812
9 | 0.6613 | 0.01252 | 0.0643 | 52.8195
9.5 | 0.7058 | 0.01306 | 0.0658 | 54.0429
10 | 0.7503 | 0.0136 | 0.0673 | 55.1691
10.5 | 0.7917 | 0.01427 | 0.0692 | 55.48
11 | 0.8347 | 0.0149 | 0.0708 | 56.0201
11.5 | 0.8789 | 0.01552 | 0.0723 | 56.6302
12 | 0.9171 | 0.01638 | 0.0745 | 55.989
12.5 | 0.9544 | 0.01732 | 0.0768 | 55.1039
13 | 0.993 | 0.01824 | 0.0789 | 54.4408
13.5 | 1.0272 | 0.01937 | 0.0815 | 53.0305
14 | 1.0645 | 0.02044 | 0.0836 | 52.0793
14.5 | 1.0986 | 0.02166 | 0.086 | 50.7202
15 | 1.1325 | 0.02295 | 0.0883 | 49.3464
15.5 | 1.1657 | 0.02434 | 0.0905 | 47.8924
16 | 1.1977 | 0.02582 | 0.0929 | 46.3865
16.5 | 1.227 | 0.02749 | 0.0953 | 44.6344
17 | 1.2567 | 0.02921 | 0.0974 | 43.0229
17.5 | 1.2814 | 0.03133 | 0.0999 | 40.9001
18 | 1.3044 | 0.03365 | 0.1021 | 38.7637
18.5 | 1.3269 | 0.03614 | 0.1041 | 36.7156
19.5 | 1.3578 | 0.04248 | 0.1078 | 31.9633
20 | 1.3609 | 0.04685 | 0.1094 | 29.048

## 111. Re 10M Mach 0.50 (1)
BIGFOIL.COM POLAR EXPORT
NACA67-119 a=0.0
NACA67-119 a=0.0 |  |  |  | Cl Max: | 1.172 | at alpha= | 20 | deg
JavaFoil+Calcfoil stall+Eppler ext transition |  |  |  | L/D Max: | 81.693 | at alpha= | 6 | deg
Re: | 10000000 |  |  | Cd Min: | 0.00378 | at alpha= | -0.5 | deg
Mach: | 0.5 |  |  | Cl=0 at alpha= | -0.5137 | deg
|  |  |  | @ Cl=0.1, Cd= | 0.0043939
|  |  |  | @ Cl=0.4, Cd= | 0.006643
|  |  |  | @ Cl=0.6, Cd= | 0.0079812
alpha (deg) | Cl | Cd | Cm | Cl/Cd
-20 | -1.111 | 0.15902 | 0.037 | -6.984
-19.5 | -1.082 | 0.15486 | 0.035 | -6.985
-19 | -1.064 | 0.13738 | 0.037 | -7.742
-18.5 | -1.043 | 0.12312 | 0.037 | -8.469
-18 | -1.001 | 0.13012 | 0.033 | -7.69
-17.5 | -0.966 | 0.1285 | 0.03 | -7.521
-17 | -0.937 | 0.12304 | 0.028 | -7.618
-16.5 | -0.917 | 0.11872 | 0.03 | -7.726
-16 | -0.887 | 0.1137 | 0.028 | -7.804
-15.5 | -0.854 | 0.11082 | 0.025 | -7.709
-15 | -0.826 | 0.10332 | 0.024 | -7.99
-14.5 | -0.798 | 0.09644 | 0.023 | -8.277
-14 | -0.772 | 0.09792 | 0.023 | -7.884
-13.5 | -0.741 | 0.09395 | 0.021 | -7.883
-13 | -0.716 | 0.08466 | 0.021 | -8.456
-12.5 | -0.694 | 0.07531 | 0.022 | -9.213
-12 | -0.781 | 0.02101 | 0.032 | -37.188
-11.5 | -0.627 | 0.08154 | 0.016 | -7.685
-11 | -0.601 | 0.07109 | 0.017 | -8.458
-10.5 | -0.57 | 0.0747 | 0.014 | -7.624
-10 | -0.546 | 0.06397 | 0.015 | -8.53
-9.5 | -0.62 | 0.01634 | 0.024 | -37.927
-9 | -0.901 | 0.015 | 0.022 | -60.063
-8.5 | -0.94 | 0.01391 | 0.02 | -67.578
-8 | -0.932 | 0.01297 | 0.019 | -71.849
-7.5 | -0.902 | 0.012 | 0.017 | -75.18
-7 | -0.86 | 0.01127 | 0.015 | -76.285
-6.5 | -0.809 | 0.01058 | 0.013 | -76.483
-6 | -0.753 | 0.00987 | 0.012 | -76.243
-5.5 | -0.692 | 0.00942 | 0.01 | -73.443
-5 | -0.628 | 0.00929 | 0.008 | -67.586
-4.5 | -0.562 | 0.00893 | 0.006 | -62.925
-4 | -0.494 | 0.00856 | 0.005 | -57.671
-3.5 | -0.424 | 0.00825 | 0.003 | -51.436
-3 | -0.354 | 0.00741 | 0.001 | -47.842
-2.5 | -0.284 | 0.00661 | -0.001 | -42.98
-2 | -0.213 | 0.00604 | -0.003 | -35.293
-1.5 | -0.142 | 0.00526 | -0.005 | -27.062
-1 | -0.071 | 0.00405 | -0.006 | -17.419
-0.5 | 0.002 | 0.00378 | -0.008 | 0.462
0 | 0.074 | 0.00417 | -0.01 | 17.7
0.5 | 0.146 | 0.00479 | -0.012 | 30.429
1 | 0.217 | 0.00544 | -0.014 | 39.99
1.5 | 0.289 | 0.00572 | -0.016 | 50.563
2 | 0.359 | 0.00636 | -0.017 | 56.438
2.5 | 0.43 | 0.00685 | -0.019 | 62.768
3 | 0.5 | 0.00734 | -0.021 | 68.11
3.5 | 0.57 | 0.00769 | -0.023 | 74.052
4 | 0.638 | 0.00835 | -0.025 | 76.416
4.5 | 0.706 | 0.00926 | -0.026 | 76.25
5 | 0.772 | 0.00999 | -0.028 | 77.344
5.5 | 0.837 | 0.01047 | -0.03 | 80
6 | 0.9 | 0.01102 | -0.032 | 81.693
6.5 | 0.96 | 0.01181 | -0.034 | 81.334
7 | 1.013 | 0.01242 | -0.035 | 81.562
7.5 | 1.057 | 0.01308 | -0.037 | 80.801
8 | 1.089 | 0.01377 | -0.039 | 79.137
8.5 | 1.102 | 0.01534 | -0.04 | 71.847
9 | 1.08 | 0.01658 | -0.042 | 65.128
9.5 | 0.933 | 0.01842 | -0.044 | 50.664
10 | 0.719 | 0.02056 | -0.045 | 34.982
10.5 | 0.631 | 0.06955 | -0.028 | 9.079
11 | 0.787 | 0.02099 | -0.049 | 37.498
11.5 | 0.809 | 0.02575 | -0.049 | 31.408
12 | 0.716 | 0.08124 | -0.031 | 8.812
12.5 | 0.741 | 0.09208 | -0.029 | 8.045
13 | 0.899 | 0.03113 | -0.054 | 28.861
13.5 | 0.8 | 0.09378 | -0.034 | 8.533
14 | 0.839 | 0.09193 | -0.039 | 9.129
14.5 | 0.858 | 0.10688 | -0.037 | 8.032
15 | 0.883 | 0.10518 | -0.036 | 8.392
15.5 | 0.918 | 0.10793 | -0.04 | 8.501
16 | 0.963 | 0.10265 | -0.047 | 9.379
16.5 | 0.982 | 0.11626 | -0.045 | 8.445
17 | 1.003 | 0.11829 | -0.044 | 8.479
17.5 | 1.062 | 0.10294 | -0.053 | 10.318
18 | 1.088 | 0.11109 | -0.054 | 9.795
18.5 | 1.104 | 0.12705 | -0.052 | 8.688
19 | 1.112 | 0.15831 | -0.048 | 7.023
19.5 | 1.142 | 0.16274 | -0.05 | 7.015
20 | 1.172 | 0.16699 | -0.052 | 7.02

## 112. Re 10M Mach 0.50 (2)
BIGFOIL.COM POLAR EXPORT
NACA67-119 a=0.0
NACA67-119 a=0.0 |  |  |  | Cl Max: | 1.0404 | at alpha= | 13.5 | deg
XFOIL ncrit=9 |  |  |  | L/D Max: | 71.358 | at alpha= | -2 | deg
Re: | 10000000 |  |  | Cd Min: | 0.12288 | at alpha= | 18.5 | deg
Mach: | 0.5 |  |  | Cl=0 at alpha= | -3.126 | deg
|  |  |  | @ Cl=0.1, Cd= | 0.0027878
|  |  |  | @ Cl=0.4, Cd= | 0.012445
|  |  |  | @ Cl=0.6, Cd= | 0.015142
alpha (deg) | Cl | Cd | Cm | Cl/Cd
-17.5 | -0.6045 | 0.104 | -0.1024 | -5.8125
-17 | -0.633 | 0.09356 | -0.1116 | -6.7657
-16.5 | -0.6587 | 0.08253 | -0.1199 | -7.9813
-16 | -0.6882 | 0.07038 | -0.1283 | -9.7783
-15.5 | -0.7149 | 0.05851 | -0.1353 | -12.2184
-15 | -0.7469 | 0.04654 | -0.1407 | -16.0486
-14.5 | -0.7783 | 0.0358 | -0.1431 | -21.7402
-14 | -0.8099 | 0.02654 | -0.1425 | -30.5162
-13.5 | -0.8406 | 0.0189 | -0.1388 | -44.4762
-13 | -0.8608 | 0.01325 | -0.1329 | -64.966
-12.5 | -0.8635 | 0.00953 | -0.1262 | -90.6086
-12 | -0.8454 | 0.00727 | -0.1202 | -116.2861
-11.5 | -0.8103 | 0.0059 | -0.1154 | -137.339
-11 | -0.7696 | 0.00493 | -0.1111 | -156.1055
-10.5 | -0.7219 | 0.00425 | -0.1077 | -169.8588
-10 | -0.6757 | 0.00366 | -0.1044 | -184.6175
-9.5 | -0.6265 | 0.00322 | -0.1016 | -194.5652
-9 | -0.5758 | 0.00286 | -0.099 | -201.3287
-8.5 | -0.5277 | 0.00253 | -0.0964 | -208.5771
-8 | -0.476 | 0.00229 | -0.0943 | -207.8603
-7.5 | -0.4236 | 0.00209 | -0.0924 | -202.6794
-7 | -0.3728 | 0.00191 | -0.0904 | -195.1832
-6.5 | -0.3195 | 0.00178 | -0.0888 | -179.4944
-6 | -0.2655 | 0.00166 | -0.0874 | -159.9398
-5.5 | -0.2128 | 0.00155 | -0.086 | -137.2903
-5 | -0.1633 | 0.00144 | -0.084 | -113.4028
-4.5 | -0.1149 | 0.00134 | -0.0819 | -85.7463
-4 | -0.071 | 0.00123 | -0.0791 | -57.7236
-3.5 | -0.027 | 0.00114 | -0.0762 | -23.6842
-3 | 0.0091 | 0.00103 | -0.0719 | 8.835
-2.5 | 0.0416 | 0.00093 | -0.0668 | 44.7312
-2 | 0.0578 | 0.00081 | -0.0585 | 71.358
0 | 0.0734 | 0.00278 | -0.0109 | 26.4029
0.5 | 0.142 | 0.0028 | -0.012 | 50.7143
1 | 0.1874 | 0.00315 | -0.0081 | 59.4921
1.5 | 0.1679 | 0.00375 | 0.0096 | 44.7733
2 | 0.158 | 0.00468 | 0.0246 | 33.7607
2.5 | 0.1627 | 0.0056 | 0.036 | 29.0536
3 | 0.149 | 0.00698 | 0.0504 | 21.3467
3.5 | 0.1749 | 0.00779 | 0.0571 | 22.4519
4 | 0.1954 | 0.0088 | 0.0646 | 22.2045
4.5 | 0.2317 | 0.00956 | 0.0691 | 24.2364
5 | 0.2711 | 0.01029 | 0.0731 | 26.346
5.5 | 0.3167 | 0.01092 | 0.076 | 29.0018
6 | 0.3564 | 0.01175 | 0.0799 | 30.3319
6.5 | 0.4016 | 0.01247 | 0.0829 | 32.2053
7.5 | 0.4998 | 0.01386 | 0.0879 | 36.0606
8 | 0.5516 | 0.01453 | 0.0901 | 37.9628
8.5 | 0.6046 | 0.0152 | 0.0922 | 39.7763
9 | 0.654 | 0.01604 | 0.095 | 40.7731
9.5 | 0.7049 | 0.01689 | 0.0977 | 41.7348
10 | 0.7566 | 0.01774 | 0.1004 | 42.6494
10.5 | 0.8043 | 0.01881 | 0.1038 | 42.7592
11 | 0.8525 | 0.0199 | 0.1072 | 42.8392
11.5 | 0.8971 | 0.02122 | 0.1112 | 42.2762
12 | 0.9416 | 0.02263 | 0.1153 | 41.6085
12.5 | 0.9807 | 0.02441 | 0.12 | 40.1762
13 | 1.0212 | 0.02629 | 0.1247 | 38.8437
13.5 | 1.0404 | 0.02931 | 0.1309 | 35.4964
14 | 1.0324 | 0.03397 | 0.1376 | 30.3915
14.5 | 1.0011 | 0.04049 | 0.1431 | 24.7246
15 | 0.9725 | 0.04774 | 0.1458 | 20.3708
15.5 | 0.9358 | 0.05657 | 0.1459 | 16.5423
16 | 0.9001 | 0.0665 | 0.143 | 13.5353
16.5 | 0.869 | 0.07704 | 0.1381 | 11.2799
17 | 0.8388 | 0.08839 | 0.1315 | 9.4898
17.5 | 0.8134 | 0.09979 | 0.1244 | 8.1511
18 | 0.7872 | 0.11161 | 0.1168 | 7.0531
18.5 | 0.7666 | 0.12288 | 0.1096 | 6.2386

## 113. Re 12M Mach 0.00 (1)
BIGFOIL.COM POLAR EXPORT
NACA67-119 a=0.0
NACA67-119 a=0.0 |  |  |  | Cl Max: | 1.418 | at alpha= | 15.5 | deg
JavaFoil+Calcfoil stall+Eppler ext transition |  |  |  | L/D Max: | 99.969 | at alpha= | 10 | deg
Re: | 12000000 |  |  | Cd Min: | 0.00488 | at alpha= | 0 | deg
Mach: | 0 |  |  | Cl=0 at alpha= | -0.51587 | deg
|  |  |  | @ Cl=0.1, Cd= | 0.00488
|  |  |  | @ Cl=0.4, Cd= | 0.0061529
|  |  |  | @ Cl=0.6, Cd= | 0.0074
alpha (deg) | Cl | Cd | Cm | Cl/Cd
-20 | -1.256 | 0.03537 | 0.048 | -35.514
-19.5 | -1.278 | 0.03264 | 0.047 | -39.156
-19 | -1.299 | 0.02938 | 0.046 | -44.228
-18.5 | -1.316 | 0.02739 | 0.045 | -48.04
-18 | -1.33 | 0.02551 | 0.044 | -52.155
-17.5 | -1.343 | 0.02361 | 0.043 | -56.901
-17 | -1.351 | 0.02236 | 0.041 | -60.419
-16.5 | -1.356 | 0.02119 | 0.04 | -63.986
-16 | -1.359 | 0.01979 | 0.039 | -68.653
-15.5 | -1.356 | 0.01884 | 0.038 | -71.996
-15 | -1.351 | 0.01778 | 0.036 | -75.966
-14.5 | -1.341 | 0.01693 | 0.035 | -79.249
-14 | -1.326 | 0.0161 | 0.034 | -82.357
-13.5 | -1.306 | 0.01539 | 0.032 | -84.868
-13 | -1.282 | 0.01469 | 0.031 | -87.317
-12.5 | -1.256 | 0.01395 | 0.03 | -90.003
-12 | -1.226 | 0.01336 | 0.028 | -91.759
-11.5 | -1.193 | 0.01283 | 0.027 | -92.986
-11 | -1.157 | 0.0123 | 0.025 | -94.082
-10.5 | -1.118 | 0.01182 | 0.024 | -94.591
-10 | -1.077 | 0.01133 | 0.022 | -95.028
-9.5 | -1.033 | 0.01086 | 0.021 | -95.122
-9 | -0.986 | 0.01044 | 0.019 | -94.463
-8.5 | -0.938 | 0.01004 | 0.018 | -93.452
-8 | -0.888 | 0.00962 | 0.016 | -92.279
-7.5 | -0.835 | 0.0092 | 0.015 | -90.731
-7 | -0.781 | 0.00882 | 0.013 | -88.537
-6.5 | -0.726 | 0.00852 | 0.012 | -85.2
-6 | -0.669 | 0.00823 | 0.01 | -81.325
-5.5 | -0.611 | 0.00796 | 0.009 | -76.786
-5 | -0.552 | 0.00771 | 0.007 | -71.639
-4.5 | -0.493 | 0.00747 | 0.006 | -65.897
-4 | -0.432 | 0.00729 | 0.004 | -59.291
-3.5 | -0.371 | 0.007 | 0.002 | -52.968
-3 | -0.31 | 0.00644 | 0.001 | -48.04
-2.5 | -0.248 | 0.00595 | -0.001 | -41.606
-2 | -0.186 | 0.00544 | -0.002 | -34.12
-1.5 | -0.124 | 0.00535 | -0.004 | -23.164
-1 | -0.061 | 0.00531 | -0.006 | -11.542
-0.5 | 0.002 | 0.00513 | -0.007 | 0.295
0 | 0.064 | 0.00488 | -0.009 | 13.161
0.5 | 0.127 | 0.00488 | -0.01 | 26.004
1 | 0.189 | 0.00504 | -0.012 | 37.539
1.5 | 0.252 | 0.00544 | -0.014 | 46.251
2 | 0.313 | 0.00575 | -0.015 | 54.448
2.5 | 0.375 | 0.00603 | -0.017 | 62.147
3 | 0.436 | 0.00633 | -0.018 | 68.994
3.5 | 0.497 | 0.00678 | -0.02 | 73.338
4 | 0.558 | 0.00719 | -0.021 | 77.671
4.5 | 0.618 | 0.00749 | -0.023 | 82.527
5 | 0.678 | 0.00823 | -0.025 | 82.392
5.5 | 0.737 | 0.00854 | -0.026 | 86.241
6 | 0.795 | 0.00887 | -0.028 | 89.604
6.5 | 0.853 | 0.00923 | -0.029 | 92.315
7 | 0.908 | 0.00951 | -0.031 | 95.404
7.5 | 0.961 | 0.00993 | -0.032 | 96.765
8 | 1.012 | 0.0103 | -0.034 | 98.279
8.5 | 1.062 | 0.01069 | -0.035 | 99.356
9 | 1.109 | 0.01109 | -0.037 | 99.938
9.5 | 1.153 | 0.01154 | -0.038 | 99.95
10 | 1.195 | 0.01195 | -0.04 | 99.969
10.5 | 1.233 | 0.01293 | -0.041 | 95.312
11 | 1.268 | 0.01351 | -0.043 | 93.853
11.5 | 1.3 | 0.01409 | -0.044 | 92.23
12 | 1.328 | 0.01487 | -0.045 | 89.307
12.5 | 1.352 | 0.01548 | -0.047 | 87.386
13 | 1.373 | 0.01631 | -0.048 | 84.19
13.5 | 1.39 | 0.01713 | -0.05 | 81.126
14 | 1.403 | 0.01794 | -0.051 | 78.203
14.5 | 1.412 | 0.01873 | -0.052 | 75.379
15 | 1.417 | 0.02002 | -0.054 | 70.789
15.5 | 1.418 | 0.02105 | -0.055 | 67.394
16 | 1.416 | 0.02222 | -0.056 | 63.733
16.5 | 1.41 | 0.02368 | -0.057 | 59.559
17 | 1.401 | 0.02517 | -0.058 | 55.662
17.5 | 1.388 | 0.02694 | -0.06 | 51.532
18 | 1.374 | 0.02832 | -0.061 | 48.524
18.5 | 1.357 | 0.03035 | -0.062 | 44.695
19 | 1.335 | 0.03363 | -0.063 | 39.69
19.5 | 1.312 | 0.03636 | -0.064 | 36.082
20 | 1.282 | 0.0415 | -0.064 | 30.894

## 114. Re 12M Mach 0.00 (2)
BIGFOIL.COM POLAR EXPORT
NACA67-119 a=0.0
NACA67-119 a=0.0 |  |  |  | Cl Max: | 1.4121 | at alpha= | 20 | deg
XFOIL ncrit=9 |  |  |  | L/D Max: | 63.9085 | at alpha= | 12 | deg
Re: | 12000000 |  |  | Cd Min: | 0.03431 | at alpha= | 20 | deg
Mach: | 0 |  |  | Cl=0 at alpha= | -1.7704 | deg
|  |  |  | @ Cl=0.1, Cd= | 0.00312
|  |  |  | @ Cl=0.4, Cd= | 0.0084028
|  |  |  | @ Cl=0.6, Cd= | 0.010518
alpha (deg) | Cl | Cd | Cm | Cl/Cd
-20 | -1.397 | 0.02877 | -0.0964 | -48.5575
-19.5 | -1.3717 | 0.02714 | -0.0949 | -50.5416
-19 | -1.3453 | 0.02563 | -0.0932 | -52.4893
-18.5 | -1.3162 | 0.02432 | -0.0917 | -54.1201
-18 | -1.2884 | 0.02295 | -0.0899 | -56.1394
-17.5 | -1.2556 | 0.02185 | -0.0886 | -57.4645
-17 | -1.2253 | 0.02066 | -0.0867 | -59.3078
-16.5 | -1.1926 | 0.01963 | -0.0851 | -60.7539
-16 | -1.1587 | 0.01864 | -0.0835 | -62.162
-15.5 | -1.1249 | 0.01772 | -0.0818 | -63.4819
-15 | -1.0872 | 0.01696 | -0.0805 | -64.1038
-14.5 | -1.0486 | 0.01625 | -0.0792 | -64.5292
-14 | -1.0113 | 0.01552 | -0.0777 | -65.1611
-13.5 | -0.9732 | 0.01482 | -0.0762 | -65.668
-13 | -0.9331 | 0.01421 | -0.0749 | -65.665
-12.5 | -0.8929 | 0.01362 | -0.0736 | -65.558
-12 | -0.8529 | 0.01303 | -0.0722 | -65.4566
-11.5 | -0.8102 | 0.01251 | -0.0712 | -64.7642
-11 | -0.7682 | 0.01198 | -0.0699 | -64.1235
-10.5 | -0.726 | 0.01149 | -0.0687 | -63.1854
-10 | -0.684 | 0.01099 | -0.0674 | -62.2384
-9.5 | -0.64 | 0.01055 | -0.0663 | -60.6635
-9 | -0.5953 | 0.01015 | -0.0653 | -58.6502
-8.5 | -0.5527 | 0.00971 | -0.064 | -56.9207
-8 | -0.507 | 0.00936 | -0.063 | -54.1667
-7.5 | -0.461 | 0.00902 | -0.0622 | -51.1086
-7 | -0.4149 | 0.00869 | -0.0613 | -47.7445
-6.5 | -0.3701 | 0.00837 | -0.0601 | -44.2174
-6 | -0.3243 | 0.00806 | -0.059 | -40.2357
-5.5 | -0.2784 | 0.00775 | -0.058 | -35.9226
-5 | -0.2339 | 0.00744 | -0.0566 | -31.4382
-4.5 | -0.1935 | 0.00704 | -0.0544 | -27.4858
-4 | -0.1533 | 0.00665 | -0.0522 | -23.0526
-3.5 | -0.1139 | 0.00625 | -0.0497 | -18.224
-3 | -0.0768 | 0.00579 | -0.0467 | -13.2642
-2.5 | -0.0427 | 0.00536 | -0.043 | -7.9664
-2 | -0.0107 | 0.00498 | -0.0388 | -2.1486
-1.5 | 0.0126 | 0.00449 | -0.0327 | 2.8062
-1 | 0.013 | 0.00398 | -0.0213 | 3.2663
-0.5 | 0.0324 | 0.00333 | -0.0142 | 9.7297
0 | 0.067 | 0.00277 | -0.0104 | 24.1877
0.5 | 0.1 | 0.00312 | -0.0062 | 32.0513
1 | 0.1395 | 0.00347 | -0.0034 | 40.2017
1.5 | 0.1716 | 0.00384 | 0.0011 | 44.6875
2 | 0.19 | 0.00415 | 0.0087 | 45.7831
2.5 | 0.1807 | 0.00503 | 0.0216 | 35.9245
3 | 0.1989 | 0.00569 | 0.0285 | 34.9561
3.5 | 0.2291 | 0.00621 | 0.0328 | 36.8921
4 | 0.2631 | 0.00671 | 0.0363 | 39.2101
5 | 0.3401 | 0.0076 | 0.0413 | 44.75
5.5 | 0.3777 | 0.0081 | 0.0439 | 46.6296
6 | 0.416 | 0.00862 | 0.0462 | 48.2599
6.5 | 0.4573 | 0.00908 | 0.048 | 50.3634
7 | 0.4984 | 0.00954 | 0.0498 | 52.2432
7.5 | 0.5421 | 0.00996 | 0.051 | 54.4277
8 | 0.5863 | 0.01037 | 0.0521 | 56.5381
8.5 | 0.6288 | 0.01083 | 0.0535 | 58.0609
9 | 0.672 | 0.01128 | 0.0546 | 59.5745
9.5 | 0.7151 | 0.01176 | 0.0558 | 60.8078
10 | 0.759 | 0.0122 | 0.0567 | 62.2131
10.5 | 0.7987 | 0.01277 | 0.0583 | 62.545
11 | 0.8397 | 0.01331 | 0.0596 | 63.0879
11.5 | 0.8822 | 0.01383 | 0.0606 | 63.7889
12 | 0.9222 | 0.01443 | 0.062 | 63.9085
12.5 | 0.958 | 0.0152 | 0.0639 | 63.0263
13 | 0.9964 | 0.01591 | 0.0653 | 62.6273
13.5 | 1.0323 | 0.01674 | 0.067 | 61.6667
14 | 1.0647 | 0.01771 | 0.0691 | 60.1186
14.5 | 1.1016 | 0.01854 | 0.0705 | 59.4175
15 | 1.1351 | 0.01955 | 0.0722 | 58.0614
15.5 | 1.167 | 0.02064 | 0.074 | 56.5407
16 | 1.2017 | 0.02163 | 0.0753 | 55.5571
16.5 | 1.2312 | 0.02286 | 0.0772 | 53.8583
17 | 1.2635 | 0.024 | 0.0786 | 52.6458
17.5 | 1.2913 | 0.02541 | 0.0804 | 50.8186
18 | 1.3202 | 0.02678 | 0.0819 | 49.298
18.5 | 1.3461 | 0.0284 | 0.0835 | 47.3979
19 | 1.3698 | 0.03022 | 0.0851 | 45.3276
19.5 | 1.3951 | 0.03198 | 0.0864 | 43.6241
20 | 1.4121 | 0.03431 | 0.0883 | 41.1571

## 115. Re 12M Mach 0.10 (1)
BIGFOIL.COM POLAR EXPORT
NACA67-119 a=0.0
NACA67-119 a=0.0 |  |  |  | Cl Max: | 1.4 | at alpha= | 15 | deg
JavaFoil+Calcfoil stall+Eppler ext transition |  |  |  | L/D Max: | 99.245 | at alpha= | 9.5 | deg
Re: | 12000000 |  |  | Cd Min: | 0.00487 | at alpha= | 0 | deg
Mach: | 0.1 |  |  | Cl=0 at alpha= | -0.51562 | deg
|  |  |  | @ Cl=0.1, Cd= | 0.00487
|  |  |  | @ Cl=0.4, Cd= | 0.006155
|  |  |  | @ Cl=0.6, Cd= | 0.0074245
alpha (deg) | Cl | Cd | Cm | Cl/Cd
-20 | -1.166 | 0.05144 | 0.046 | -22.663
-19.5 | -1.226 | 0.03486 | 0.047 | -35.171
-19 | -1.253 | 0.03102 | 0.046 | -40.382
-18.5 | -1.273 | 0.02922 | 0.045 | -43.555
-18 | -1.293 | 0.02661 | 0.044 | -48.585
-17.5 | -1.31 | 0.02442 | 0.043 | -53.658
-17 | -1.322 | 0.02311 | 0.042 | -57.224
-16.5 | -1.331 | 0.02185 | 0.04 | -60.922
-16 | -1.337 | 0.02054 | 0.039 | -65.103
-15.5 | -1.339 | 0.01917 | 0.038 | -69.878
-15 | -1.337 | 0.01811 | 0.037 | -73.816
-14.5 | -1.33 | 0.01724 | 0.035 | -77.145
-14 | -1.317 | 0.01635 | 0.034 | -80.589
-13.5 | -1.299 | 0.01563 | 0.032 | -83.117
-13 | -1.278 | 0.0149 | 0.031 | -85.733
-12.5 | -1.252 | 0.01424 | 0.03 | -87.934
-12 | -1.224 | 0.01357 | 0.028 | -90.23
-11.5 | -1.192 | 0.01297 | 0.027 | -91.923
-11 | -1.158 | 0.01242 | 0.025 | -93.231
-10.5 | -1.12 | 0.01195 | 0.024 | -93.714
-10 | -1.079 | 0.01144 | 0.022 | -94.263
-9.5 | -1.035 | 0.01096 | 0.021 | -94.462
-9 | -0.989 | 0.01051 | 0.019 | -94.137
-8.5 | -0.941 | 0.0101 | 0.018 | -93.212
-8 | -0.891 | 0.00971 | 0.016 | -91.723
-7.5 | -0.838 | 0.00928 | 0.015 | -90.389
-7 | -0.784 | 0.0089 | 0.013 | -88.125
-6.5 | -0.729 | 0.00855 | 0.012 | -85.202
-6 | -0.672 | 0.00827 | 0.01 | -81.26
-5.5 | -0.614 | 0.00802 | 0.009 | -76.511
-5 | -0.555 | 0.00776 | 0.007 | -71.505
-4.5 | -0.495 | 0.00752 | 0.006 | -65.785
-4 | -0.434 | 0.00731 | 0.004 | -59.409
-3.5 | -0.373 | 0.00701 | 0.002 | -53.193
-3 | -0.311 | 0.0065 | 0.001 | -47.842
-2.5 | -0.249 | 0.00596 | -0.001 | -41.769
-2 | -0.187 | 0.00546 | -0.002 | -34.196
-1.5 | -0.124 | 0.00535 | -0.004 | -23.258
-1 | -0.062 | 0.00533 | -0.006 | -11.549
-0.5 | 0.002 | 0.00513 | -0.007 | 0.296
0 | 0.065 | 0.00487 | -0.009 | 13.237
0.5 | 0.127 | 0.00487 | -0.01 | 26.166
1 | 0.19 | 0.00507 | -0.012 | 37.526
1.5 | 0.253 | 0.00547 | -0.014 | 46.232
2 | 0.315 | 0.00576 | -0.015 | 54.618
2.5 | 0.377 | 0.00604 | -0.017 | 62.347
3 | 0.439 | 0.00635 | -0.018 | 69.014
3.5 | 0.5 | 0.00683 | -0.02 | 73.211
4 | 0.561 | 0.00721 | -0.022 | 77.768
4.5 | 0.621 | 0.00754 | -0.023 | 82.392
5 | 0.681 | 0.00828 | -0.025 | 82.285
5.5 | 0.74 | 0.0086 | -0.026 | 86.051
6 | 0.799 | 0.00894 | -0.028 | 89.385
6.5 | 0.856 | 0.0093 | -0.029 | 92.031
7 | 0.911 | 0.00964 | -0.031 | 94.52
7.5 | 0.965 | 0.00998 | -0.032 | 96.629
8 | 1.016 | 0.01037 | -0.034 | 98.036
8.5 | 1.065 | 0.01078 | -0.035 | 98.826
9 | 1.112 | 0.01121 | -0.037 | 99.213
9.5 | 1.156 | 0.01165 | -0.038 | 99.245
10 | 1.197 | 0.01207 | -0.04 | 99.184
10.5 | 1.234 | 0.01307 | -0.041 | 94.451
11 | 1.269 | 0.01365 | -0.043 | 92.93
11.5 | 1.299 | 0.01433 | -0.044 | 90.635
12 | 1.326 | 0.015 | -0.046 | 88.361
12.5 | 1.349 | 0.01569 | -0.047 | 85.964
13 | 1.367 | 0.0166 | -0.048 | 82.372
13.5 | 1.382 | 0.01739 | -0.05 | 79.44
14 | 1.392 | 0.01838 | -0.051 | 75.743
14.5 | 1.399 | 0.01916 | -0.052 | 73.009
15 | 1.4 | 0.02042 | -0.054 | 68.59
15.5 | 1.398 | 0.02156 | -0.055 | 64.851
16 | 1.392 | 0.02295 | -0.056 | 60.655
16.5 | 1.382 | 0.02439 | -0.057 | 56.658
17 | 1.369 | 0.02601 | -0.059 | 52.618
17.5 | 1.351 | 0.02825 | -0.06 | 47.818
18 | 1.333 | 0.02946 | -0.061 | 45.247
18.5 | 1.311 | 0.03169 | -0.062 | 41.371
19 | 1.284 | 0.03559 | -0.063 | 36.063
19.5 | 1.256 | 0.03882 | -0.064 | 32.352
20 | 1.193 | 0.05543 | -0.062 | 21.528

## 116. Re 12M Mach 0.10 (2)
BIGFOIL.COM POLAR EXPORT
NACA67-119 a=0.0
NACA67-119 a=0.0 |  |  |  | Cl Max: | 1.4087 | at alpha= | 20 | deg
XFOIL ncrit=9 |  |  |  | L/D Max: | 63.1286 | at alpha= | 11.5 | deg
Re: | 12000000 |  |  | Cd Min: | 0.03576 | at alpha= | 20 | deg
Mach: | 0.1 |  |  | Cl=0 at alpha= | -1.8363 | deg
|  |  |  | @ Cl=0.1, Cd= | 0.0030939
|  |  |  | @ Cl=0.4, Cd= | 0.0085065
|  |  |  | @ Cl=0.6, Cd= | 0.010643
alpha (deg) | Cl | Cd | Cm | Cl/Cd
-20 | -1.3993 | 0.02974 | -0.1 | -47.0511
-19.5 | -1.3747 | 0.02797 | -0.0983 | -49.1491
-19 | -1.3465 | 0.02646 | -0.0968 | -50.8881
-18 | -1.2882 | 0.02371 | -0.0934 | -54.3315
-17.5 | -1.2592 | 0.02236 | -0.0915 | -56.3148
-17 | -1.2268 | 0.0212 | -0.0898 | -57.8679
-16.5 | -1.1955 | 0.02006 | -0.0879 | -59.5962
-16 | -1.1617 | 0.01902 | -0.0861 | -61.0778
-15.5 | -1.1257 | 0.01813 | -0.0846 | -62.0905
-15 | -1.0904 | 0.01724 | -0.0828 | -63.2483
-14.5 | -1.0516 | 0.01651 | -0.0814 | -63.6947
-14 | -1.0123 | 0.0158 | -0.08 | -64.0696
-13.5 | -0.9753 | 0.01505 | -0.0782 | -64.804
-13 | -0.9348 | 0.01442 | -0.0769 | -64.8266
-12.5 | -0.8937 | 0.01383 | -0.0756 | -64.6204
-12 | -0.8538 | 0.0132 | -0.074 | -64.6818
-11.5 | -0.8113 | 0.01267 | -0.0728 | -64.0331
-11 | -0.7689 | 0.01212 | -0.0716 | -63.4406
-10.5 | -0.7253 | 0.01165 | -0.0704 | -62.2575
-10 | -0.6841 | 0.01111 | -0.0688 | -61.5752
-9.5 | -0.6398 | 0.01066 | -0.0677 | -60.0188
-9 | -0.5948 | 0.01025 | -0.0667 | -58.0293
-8.5 | -0.5505 | 0.00983 | -0.0655 | -56.002
-8 | -0.5063 | 0.00944 | -0.0643 | -53.6335
-7.5 | -0.4599 | 0.00909 | -0.0634 | -50.5941
-7 | -0.4133 | 0.00877 | -0.0625 | -47.1266
-6.5 | -0.3669 | 0.00846 | -0.0615 | -43.3688
-6 | -0.3225 | 0.00812 | -0.0601 | -39.7167
-5.5 | -0.2762 | 0.00781 | -0.0591 | -35.3649
-5 | -0.2308 | 0.0075 | -0.0578 | -30.7733
-4.5 | -0.1908 | 0.0071 | -0.0555 | -26.8732
-4 | -0.1503 | 0.0067 | -0.0532 | -22.4328
-3.5 | -0.1102 | 0.0063 | -0.0508 | -17.4921
-3 | -0.0731 | 0.00584 | -0.0478 | -12.5171
-2.5 | -0.0392 | 0.00539 | -0.044 | -7.2727
-2 | -0.0073 | 0.005 | -0.0398 | -1.46
-1.5 | 0.015 | 0.00449 | -0.0334 | 3.3408
-1 | 0.0137 | 0.00397 | -0.0216 | 3.4509
-0.5 | 0.0326 | 0.00332 | -0.0143 | 9.8193
0 | 0.0669 | 0.00276 | -0.0104 | 24.2391
0.5 | 0.1006 | 0.0031 | -0.0062 | 32.4516
1 | 0.1395 | 0.00347 | -0.0032 | 40.2017
1.5 | 0.1709 | 0.00384 | 0.0015 | 44.5052
2 | 0.1876 | 0.00417 | 0.0095 | 44.988
2.5 | 0.1799 | 0.00504 | 0.0221 | 35.6944
3 | 0.198 | 0.00571 | 0.0291 | 34.676
3.5 | 0.2271 | 0.00626 | 0.0337 | 36.278
4 | 0.2597 | 0.00679 | 0.0374 | 38.2474
4.5 | 0.2981 | 0.00723 | 0.0401 | 41.231
5 | 0.3368 | 0.0077 | 0.0426 | 43.7403
5.5 | 0.3757 | 0.00818 | 0.045 | 45.9291
6 | 0.4144 | 0.0087 | 0.0473 | 47.6322
6.5 | 0.4541 | 0.0092 | 0.0495 | 49.3587
7 | 0.4971 | 0.00963 | 0.051 | 51.6199
7.5 | 0.5413 | 0.01005 | 0.0522 | 53.8607
8 | 0.5856 | 0.01047 | 0.0533 | 55.9312
8.5 | 0.6273 | 0.01097 | 0.0549 | 57.1832
9 | 0.6718 | 0.0114 | 0.0559 | 58.9298
9.5 | 0.7154 | 0.01188 | 0.0571 | 60.2189
10 | 0.7582 | 0.01237 | 0.0583 | 61.2935
10.5 | 0.7987 | 0.01294 | 0.0598 | 61.7233
11 | 0.8409 | 0.01348 | 0.0611 | 62.3813
11.5 | 0.8838 | 0.014 | 0.0621 | 63.1286
12 | 0.9213 | 0.0147 | 0.064 | 62.6735
12.5 | 0.9586 | 0.01545 | 0.0658 | 62.0453
13 | 0.9971 | 0.0162 | 0.0673 | 61.5494
13.5 | 1.0312 | 0.01712 | 0.0693 | 60.2336
14 | 1.0668 | 0.01801 | 0.0711 | 59.2338
14.5 | 1.1037 | 0.01888 | 0.0726 | 58.4587
15 | 1.1351 | 0.02 | 0.0747 | 56.755
15.5 | 1.1697 | 0.02102 | 0.0763 | 55.647
16 | 1.2025 | 0.02214 | 0.0779 | 54.3135
16.5 | 1.2339 | 0.02336 | 0.0797 | 52.8211
17 | 1.2658 | 0.02457 | 0.0812 | 51.5181
17.5 | 1.293 | 0.02606 | 0.0832 | 49.6163
18 | 1.3199 | 0.02763 | 0.085 | 47.7705
18.5 | 1.348 | 0.0292 | 0.0865 | 46.1644
19 | 1.3682 | 0.03133 | 0.0884 | 43.6706
19.5 | 1.3924 | 0.03325 | 0.0899 | 41.8767
20 | 1.4087 | 0.03576 | 0.0917 | 39.3932

## 117. Re 12M Mach 0.25 (1)
BIGFOIL.COM POLAR EXPORT
NACA67-119 a=0.0
NACA67-119 a=0.0 |  |  |  | Cl Max: | 1.314 | at alpha= | 13 | deg
JavaFoil+Calcfoil stall+Eppler ext transition |  |  |  | L/D Max: | 96.179 | at alpha= | 8.5 | deg
Re: | 12000000 |  |  | Cd Min: | 0.0047 | at alpha= | 0.5 | deg
Mach: | 0.25 |  |  | Cl=0 at alpha= | -0.51538 | deg
|  |  |  | @ Cl=0.1, Cd= | 0.0047906
|  |  |  | @ Cl=0.4, Cd= | 0.006286
|  |  |  | @ Cl=0.6, Cd= | 0.0075869
alpha (deg) | Cl | Cd | Cm | Cl/Cd
-19 | -0.742 | 0.142 | 0.03 | -5.227
-18.5 | -0.799 | 0.1263 | 0.032 | -6.324
-18 | -0.857 | 0.10846 | 0.033 | -7.9
-17.5 | -0.912 | 0.09352 | 0.034 | -9.754
-17 | -1.056 | 0.03547 | 0.041 | -29.787
-16.5 | -1.111 | 0.02899 | 0.041 | -38.333
-16 | -1.154 | 0.02517 | 0.04 | -45.84
-15.5 | -1.186 | 0.02306 | 0.039 | -51.437
-15 | -1.212 | 0.02132 | 0.037 | -56.849
-14.5 | -1.231 | 0.01955 | 0.036 | -62.991
-14 | -1.24 | 0.01817 | 0.035 | -68.235
-13.5 | -1.239 | 0.01722 | 0.033 | -71.914
-13 | -1.232 | 0.01621 | 0.032 | -76.02
-12.5 | -1.22 | 0.0154 | 0.03 | -79.214
-12 | -1.203 | 0.01467 | 0.029 | -81.993
-11.5 | -1.18 | 0.01398 | 0.028 | -84.414
-11 | -1.153 | 0.01328 | 0.026 | -86.858
-10.5 | -1.122 | 0.01267 | 0.025 | -88.521
-10 | -1.086 | 0.01211 | 0.023 | -89.646
-9.5 | -1.046 | 0.01156 | 0.022 | -90.48
-9 | -1.003 | 0.01104 | 0.02 | -90.796
-8.5 | -0.956 | 0.01063 | 0.018 | -89.968
-8 | -0.907 | 0.01015 | 0.017 | -89.365
-7.5 | -0.855 | 0.00967 | 0.015 | -88.448
-7 | -0.802 | 0.00924 | 0.014 | -86.77
-6.5 | -0.746 | 0.00886 | 0.012 | -84.139
-6 | -0.688 | 0.00855 | 0.011 | -80.474
-5.5 | -0.629 | 0.00826 | 0.009 | -76.192
-5 | -0.569 | 0.00798 | 0.007 | -71.262
-4.5 | -0.508 | 0.00772 | 0.006 | -65.789
-4 | -0.445 | 0.00751 | 0.004 | -59.29
-3.5 | -0.382 | 0.0072 | 0.002 | -53.099
-3 | -0.319 | 0.00664 | 0.001 | -48.081
-2.5 | -0.255 | 0.00587 | -0.001 | -43.51
-2 | -0.192 | 0.00592 | -0.002 | -32.335
-1.5 | -0.128 | 0.00545 | -0.004 | -23.439
-1 | -0.063 | 0.00538 | -0.006 | -11.747
-0.5 | 0.002 | 0.0052 | -0.007 | 0.3
0 | 0.066 | 0.00489 | -0.009 | 13.544
0.5 | 0.131 | 0.0047 | -0.011 | 27.854
1 | 0.195 | 0.00489 | -0.012 | 39.901
1.5 | 0.26 | 0.0056 | -0.014 | 46.392
2 | 0.323 | 0.00591 | -0.016 | 54.671
2.5 | 0.387 | 0.00622 | -0.017 | 62.136
3 | 0.45 | 0.00654 | -0.019 | 68.808
3.5 | 0.513 | 0.00705 | -0.021 | 72.7
4 | 0.575 | 0.00747 | -0.022 | 76.989
4.5 | 0.637 | 0.00776 | -0.024 | 82.094
5 | 0.698 | 0.00854 | -0.025 | 81.769
5.5 | 0.759 | 0.00889 | -0.027 | 85.343
6 | 0.818 | 0.00925 | -0.029 | 88.488
6.5 | 0.877 | 0.00964 | -0.03 | 90.99
7 | 0.932 | 0.01002 | -0.032 | 93.023
7.5 | 0.986 | 0.01042 | -0.033 | 94.584
8 | 1.037 | 0.01086 | -0.035 | 95.487
8.5 | 1.085 | 0.01128 | -0.036 | 96.179
9 | 1.129 | 0.01175 | -0.038 | 96.082
9.5 | 1.17 | 0.01225 | -0.039 | 95.537
10 | 1.206 | 0.0133 | -0.041 | 90.71
10.5 | 1.238 | 0.01394 | -0.042 | 88.836
11 | 1.265 | 0.01464 | -0.044 | 86.398
11.5 | 1.286 | 0.01537 | -0.045 | 83.692
12 | 1.302 | 0.01622 | -0.047 | 80.25
12.5 | 1.311 | 0.0171 | -0.048 | 76.665
13 | 1.314 | 0.01808 | -0.05 | 72.667
13.5 | 1.309 | 0.01939 | -0.051 | 67.525
14 | 1.298 | 0.02059 | -0.052 | 63.05
14.5 | 1.28 | 0.02197 | -0.054 | 58.277
15 | 1.255 | 0.02369 | -0.055 | 52.961
15.5 | 1.223 | 0.02517 | -0.056 | 48.603
16 | 1.183 | 0.02812 | -0.057 | 42.082
16.5 | 1.137 | 0.03126 | -0.058 | 36.38
17 | 1.084 | 0.03561 | -0.059 | 30.444
17.5 | 0.955 | 0.07432 | -0.053 | 12.852
18 | 0.873 | 0.10262 | -0.049 | 8.511

## 118. Re 12M Mach 0.25 (2)
BIGFOIL.COM POLAR EXPORT
NACA67-119 a=0.0
NACA67-119 a=0.0 |  |  |  | Cl Max: | 1.3874 | at alpha= | 20 | deg
XFOIL ncrit=9 |  |  |  | L/D Max: | 58.6905 | at alpha= | 11.5 | deg
Re: | 12000000 |  |  | Cd Min: | 0.04469 | at alpha= | 20 | deg
Mach: | 0.25 |  |  | Cl=0 at alpha= | -2.2057 | deg
|  |  |  | @ Cl=0.1, Cd= | 0.0029487
|  |  |  | @ Cl=0.4, Cd= | 0.0091624
|  |  |  | @ Cl=0.6, Cd= | 0.011347
alpha (deg) | Cl | Cd | Cm | Cl/Cd
-20 | -1.3909 | 0.03701 | -0.1206 | -37.5817
-19.5 | -1.37 | 0.03434 | -0.1186 | -39.8952
-19 | -1.3502 | 0.03176 | -0.1162 | -42.5126
-18.5 | -1.327 | 0.02951 | -0.1137 | -44.9678
-18 | -1.2999 | 0.02754 | -0.1113 | -47.2004
-17.5 | -1.2701 | 0.02582 | -0.1088 | -49.1905
-17 | -1.2393 | 0.02424 | -0.1063 | -51.1262
-16.5 | -1.2049 | 0.02288 | -0.104 | -52.6617
-16 | -1.174 | 0.02142 | -0.1012 | -54.8086
-15.5 | -1.1373 | 0.0203 | -0.0989 | -56.0246
-15 | -1.1029 | 0.01911 | -0.0963 | -57.7132
-14.5 | -1.0645 | 0.01812 | -0.094 | -58.7472
-14 | -1.0254 | 0.01722 | -0.0918 | -59.547
-13.5 | -0.9852 | 0.01639 | -0.0897 | -60.1098
-13 | -0.9421 | 0.01568 | -0.088 | -60.0829
-12.5 | -0.9005 | 0.01494 | -0.086 | -60.2744
-12 | -0.86 | 0.01418 | -0.0838 | -60.6488
-11.5 | -0.8152 | 0.01358 | -0.0823 | -60.0295
-11 | -0.7704 | 0.01299 | -0.0807 | -59.3072
-10.5 | -0.7279 | 0.01236 | -0.0788 | -58.8916
-10 | -0.6819 | 0.01186 | -0.0774 | -57.4958
-9.5 | -0.6365 | 0.01134 | -0.0759 | -56.1287
-9 | -0.5914 | 0.01084 | -0.0744 | -54.5572
-8.5 | -0.5463 | 0.01036 | -0.0728 | -52.7317
-8 | -0.4989 | 0.00996 | -0.0716 | -50.0904
-7.5 | -0.4507 | 0.00959 | -0.0705 | -46.9969
-7 | -0.4041 | 0.0092 | -0.0692 | -43.9239
-6.5 | -0.3571 | 0.00885 | -0.0679 | -40.3503
-6 | -0.3089 | 0.00853 | -0.0668 | -36.2134
-5.5 | -0.2615 | 0.0082 | -0.0656 | -31.8902
-5 | -0.2167 | 0.00783 | -0.0639 | -27.6756
-4.5 | -0.1731 | 0.00745 | -0.0619 | -23.2349
-4 | -0.1322 | 0.00702 | -0.0594 | -18.8319
-3.5 | -0.0918 | 0.00658 | -0.0567 | -13.9514
-3 | -0.0538 | 0.00609 | -0.0536 | -8.8342
-2.5 | -0.0186 | 0.0056 | -0.0498 | -3.3214
-2 | 0.013 | 0.00517 | -0.0452 | 2.5145
-1.5 | 0.0272 | 0.00449 | -0.0369 | 6.0579
-1 | 0.0194 | 0.00392 | -0.0234 | 4.949
-0.5 | 0.0342 | 0.00329 | -0.0149 | 10.3951
0 | 0.0687 | 0.00269 | -0.0106 | 25.539
0.5 | 0.1062 | 0.003 | -0.0069 | 35.4
1 | 0.14 | 0.00345 | -0.0024 | 40.5797
1.5 | 0.1563 | 0.00383 | 0.0061 | 40.8094
2 | 0.1779 | 0.00424 | 0.0133 | 41.9575
2.5 | 0.1728 | 0.00514 | 0.0255 | 33.6187
3 | 0.186 | 0.00593 | 0.0337 | 31.3659
3.5 | 0.2127 | 0.00657 | 0.039 | 32.3744
4 | 0.2469 | 0.00711 | 0.0428 | 34.7257
4.5 | 0.2841 | 0.00763 | 0.0459 | 37.2346
5 | 0.3248 | 0.0081 | 0.0483 | 40.0988
5.5 | 0.3639 | 0.00862 | 0.051 | 42.2158
6 | 0.4025 | 0.0092 | 0.0537 | 43.75
6.5 | 0.4456 | 0.0097 | 0.0556 | 45.9381
7 | 0.4888 | 0.01019 | 0.0575 | 47.9686
7.5 | 0.533 | 0.01068 | 0.0591 | 49.9064
8 | 0.5793 | 0.01113 | 0.0603 | 52.0485
8.5 | 0.625 | 0.01161 | 0.0617 | 53.8329
9 | 0.6687 | 0.01215 | 0.0633 | 55.037
9.5 | 0.7132 | 0.01269 | 0.0648 | 56.2017
10 | 0.7592 | 0.01321 | 0.066 | 57.4716
10.5 | 0.8008 | 0.01388 | 0.0679 | 57.6945
11 | 0.8439 | 0.01449 | 0.0696 | 58.2402
11.5 | 0.8874 | 0.01512 | 0.0711 | 58.6905
12 | 0.928 | 0.01588 | 0.0731 | 58.4383
12.5 | 0.9611 | 0.01695 | 0.0761 | 56.7021
13 | 1.0004 | 0.01781 | 0.0781 | 56.1707
13.5 | 1.0382 | 0.01877 | 0.0803 | 55.3117
14 | 1.0725 | 0.01994 | 0.0828 | 53.7864
14.5 | 1.1101 | 0.021 | 0.0849 | 52.8619
15 | 1.1437 | 0.02227 | 0.0873 | 51.3561
15.5 | 1.1795 | 0.02351 | 0.0893 | 50.1701
16 | 1.2105 | 0.02503 | 0.0918 | 48.362
16.5 | 1.2439 | 0.02649 | 0.0938 | 46.9573
17 | 1.271 | 0.02831 | 0.0964 | 44.8958
17.5 | 1.2958 | 0.03038 | 0.0989 | 42.6531
18 | 1.3198 | 0.03258 | 0.1013 | 40.5095
18.5 | 1.3435 | 0.03491 | 0.1033 | 38.4847
19 | 1.3545 | 0.03824 | 0.1058 | 35.421
19.5 | 1.3735 | 0.04123 | 0.1074 | 33.3131
20 | 1.3874 | 0.04469 | 0.1088 | 31.045

## 119. Re 12M Mach 0.50 (1)
BIGFOIL.COM POLAR EXPORT
NACA67-119 a=0.0
NACA67-119 a=0.0 |  |  |  | Cl Max: | 1.169 | at alpha= | 20 | deg
JavaFoil+Calcfoil stall+Eppler ext transition |  |  |  | L/D Max: | 84.368 | at alpha= | 7 | deg
Re: | 12000000 |  |  | Cd Min: | 0.00494 | at alpha= | -0.5 | deg
Mach: | 0.5 |  |  | Cl=0 at alpha= | -0.51389 | deg
|  |  |  | @ Cl=0.1, Cd= | 0.0051394
|  |  |  | @ Cl=0.4, Cd= | 0.0066837
|  |  |  | @ Cl=0.6, Cd= | 0.0079535
alpha (deg) | Cl | Cd | Cm | Cl/Cd
-20 | -1.11 | 0.17242 | 0.036 | -6.436
-19.5 | -1.081 | 0.16995 | 0.035 | -6.359
-19 | -1.059 | 0.14854 | 0.036 | -7.128
-18.5 | -1.03 | 0.14168 | 0.034 | -7.271
-18 | -1 | 0.13692 | 0.033 | -7.304
-17.5 | -0.969 | 0.13318 | 0.031 | -7.277
-17 | -0.939 | 0.13086 | 0.029 | -7.177
-16.5 | -0.92 | 0.11583 | 0.031 | -7.942
-16 | -0.891 | 0.10934 | 0.029 | -8.147
-15.5 | -0.857 | 0.10866 | 0.026 | -7.883
-15 | -0.828 | 0.10122 | 0.025 | -8.18
-14.5 | -0.804 | 0.09226 | 0.025 | -8.713
-14 | -0.774 | 0.09511 | 0.024 | -8.139
-13.5 | -0.743 | 0.09167 | 0.022 | -8.102
-13 | -0.722 | 0.07939 | 0.023 | -9.1
-12.5 | -0.805 | 0.02481 | 0.033 | -32.432
-12 | -0.785 | 0.01964 | 0.032 | -39.979
-11.5 | -0.627 | 0.07949 | 0.016 | -7.889
-11 | -0.602 | 0.07012 | 0.017 | -8.586
-10.5 | -0.57 | 0.07465 | 0.014 | -7.63
-10 | -0.548 | 0.06182 | 0.016 | -8.866
-9.5 | -0.62 | 0.01583 | 0.024 | -39.169
-9 | -0.901 | 0.01453 | 0.022 | -62.05
-8.5 | -0.94 | 0.01349 | 0.021 | -69.698
-8 | -0.932 | 0.01258 | 0.019 | -74.097
-7.5 | -0.903 | 0.01184 | 0.017 | -76.262
-7 | -0.86 | 0.01099 | 0.015 | -78.262
-6.5 | -0.81 | 0.01027 | 0.013 | -78.834
-6 | -0.753 | 0.00971 | 0.012 | -77.569
-5.5 | -0.692 | 0.00914 | 0.01 | -75.775
-5 | -0.628 | 0.00874 | 0.008 | -71.895
-4.5 | -0.562 | 0.00865 | 0.006 | -65.003
-4 | -0.494 | 0.00832 | 0.005 | -59.367
-3.5 | -0.425 | 0.00803 | 0.003 | -52.862
-3 | -0.355 | 0.00731 | 0.001 | -48.491
-2.5 | -0.284 | 0.0068 | -0.001 | -41.797
-2 | -0.213 | 0.00624 | -0.003 | -34.14
-1.5 | -0.142 | 0.00615 | -0.005 | -23.121
-1 | -0.07 | 0.00565 | -0.006 | -12.452
-0.5 | 0.002 | 0.00494 | -0.008 | 0.353
0 | 0.074 | 0.00506 | -0.01 | 14.574
0.5 | 0.146 | 0.00528 | -0.012 | 27.561
1 | 0.217 | 0.00552 | -0.014 | 39.379
1.5 | 0.289 | 0.00606 | -0.016 | 47.719
2 | 0.359 | 0.00647 | -0.017 | 55.5
2.5 | 0.43 | 0.00684 | -0.019 | 62.889
3 | 0.5 | 0.00708 | -0.021 | 70.645
3.5 | 0.57 | 0.00771 | -0.023 | 73.882
4 | 0.639 | 0.00827 | -0.025 | 77.198
4.5 | 0.706 | 0.00922 | -0.026 | 76.556
5 | 0.773 | 0.00968 | -0.028 | 79.84
5.5 | 0.838 | 0.01017 | -0.03 | 82.387
6 | 0.901 | 0.0109 | -0.032 | 82.62
6.5 | 0.961 | 0.01142 | -0.034 | 84.155
7 | 1.013 | 0.01201 | -0.035 | 84.368
7.5 | 1.058 | 0.01271 | -0.037 | 83.235
8 | 1.09 | 0.0134 | -0.039 | 81.344
8.5 | 1.103 | 0.01487 | -0.04 | 74.188
9 | 1.08 | 0.01606 | -0.042 | 67.246
9.5 | 0.934 | 0.01781 | -0.044 | 52.456
10 | 0.72 | 0.01994 | -0.045 | 36.113
10.5 | 0.636 | 0.06635 | -0.03 | 9.586
11 | 0.788 | 0.02033 | -0.049 | 38.752
11.5 | 0.815 | 0.02349 | -0.05 | 34.676
12 | 0.721 | 0.07716 | -0.033 | 9.349
12.5 | 0.741 | 0.09065 | -0.03 | 8.177
13 | 0.911 | 0.02641 | -0.055 | 34.51
13.5 | 0.807 | 0.08857 | -0.037 | 9.111
14 | 0.854 | 0.08146 | -0.043 | 10.487
14.5 | 0.863 | 0.10138 | -0.039 | 8.513
15 | 0.888 | 0.10158 | -0.039 | 8.745
15.5 | 0.929 | 0.09926 | -0.044 | 9.361
16 | 0.984 | 0.08741 | -0.051 | 11.259
16.5 | 0.987 | 0.11132 | -0.047 | 8.867
17 | 1 | 0.12958 | -0.043 | 7.718
17.5 | 1.032 | 0.1324 | -0.046 | 7.793
18 | 1.062 | 0.13783 | -0.048 | 7.708
18.5 | 1.089 | 0.14688 | -0.048 | 7.415
19 | 1.11 | 0.17157 | -0.047 | 6.47
19.5 | 1.139 | 0.17846 | -0.049 | 6.38
20 | 1.169 | 0.18084 | -0.051 | 6.465

## 120. Re 12M Mach 0.50 (2)
BIGFOIL.COM POLAR EXPORT
NACA67-119 a=0.0
NACA67-119 a=0.0 |  |  |  | Cl Max: | 1.0575 | at alpha= | 13.5 | deg
XFOIL ncrit=9 |  |  |  | L/D Max: | 51.8959 | at alpha= | 0.5 | deg
Re: | 12000000 |  |  | Cd Min: | 0.12104 | at alpha= | 18.5 | deg
Mach: | 0.5 |  |  | Cl=0 at alpha= | -3.3495 | deg
|  |  |  | @ Cl=0.1, Cd= | 0.0026598
|  |  |  | @ Cl=0.4, Cd= | 0.012068
|  |  |  | @ Cl=0.6, Cd= | 0.014667
alpha (deg) | Cl | Cd | Cm | Cl/Cd
-17.5 | -0.627 | 0.11072 | -0.1274 | -5.6629
-17 | -0.6524 | 0.09907 | -0.1348 | -6.5852
-16.5 | -0.6736 | 0.0878 | -0.1418 | -7.672
-16 | -0.7005 | 0.07568 | -0.1499 | -9.2561
-15.5 | -0.724 | 0.06495 | -0.1564 | -11.147
-15 | -0.7638 | 0.05411 | -0.1611 | -14.1157
-14.5 | -0.7967 | 0.04541 | -0.1619 | -17.5446
-14 | -0.8351 | 0.03763 | -0.1594 | -22.1924
-13.5 | -0.8712 | 0.03106 | -0.1539 | -28.0489
-13 | -0.894 | 0.02593 | -0.1463 | -34.4774
-12.5 | -0.8987 | 0.02215 | -0.1381 | -40.5734
-12 | -0.8776 | 0.01973 | -0.1309 | -44.4805
-11.5 | -0.837 | 0.01819 | -0.1254 | -46.0143
-11 | -0.7894 | 0.01701 | -0.1209 | -46.408
-10.5 | -0.7386 | 0.01604 | -0.117 | -46.0474
-10 | -0.6846 | 0.01523 | -0.1138 | -44.9508
-9.5 | -0.6328 | 0.01441 | -0.1105 | -43.9139
-9 | -0.5806 | 0.01368 | -0.1075 | -42.4415
-8.5 | -0.527 | 0.01303 | -0.1048 | -40.4451
-8 | -0.4737 | 0.01241 | -0.1023 | -38.1708
-7.5 | -0.4223 | 0.01179 | -0.0997 | -35.8185
-7 | -0.3668 | 0.01132 | -0.0978 | -32.4028
-6.5 | -0.3121 | 0.01085 | -0.0959 | -28.765
-6 | -0.2574 | 0.01041 | -0.0942 | -24.7262
-5.5 | -0.2053 | 0.00994 | -0.0922 | -20.6539
-5 | -0.1511 | 0.00953 | -0.0905 | -15.8552
-4.5 | -0.1014 | 0.00903 | -0.0882 | -11.2292
-4 | -0.058 | 0.00842 | -0.0849 | -6.8884
-3.5 | -0.0115 | 0.00791 | -0.082 | -1.4539
-3 | 0.0267 | 0.00728 | -0.0776 | 3.6676
-2.5 | 0.0636 | 0.00667 | -0.0729 | 9.5352
-2 | 0.0834 | 0.00581 | -0.0649 | 14.3546
-1.5 | 0.068 | 0.00462 | -0.0496 | 14.7186
-1 | 0.0574 | 0.00373 | -0.0345 | 15.3887
-0.5 | 0.0355 | 0.00311 | -0.0162 | 11.4148
0 | 0.0741 | 0.00264 | -0.011 | 28.0682
0.5 | 0.1396 | 0.00269 | -0.0115 | 51.8959
1 | 0.1432 | 0.00335 | 0.0013 | 42.7463
1.5 | 0.1194 | 0.00412 | 0.0196 | 28.9806
2 | 0.1252 | 0.00498 | 0.0311 | 25.1406
2.5 | 0.1394 | 0.00584 | 0.0405 | 23.8699
3 | 0.138 | 0.00707 | 0.0525 | 19.5191
3.5 | 0.1644 | 0.00787 | 0.0591 | 20.8895
4 | 0.1929 | 0.00871 | 0.0651 | 22.147
4.5 | 0.2333 | 0.00937 | 0.069 | 24.8986
5 | 0.2727 | 0.0101 | 0.073 | 27
5.5 | 0.3194 | 0.01069 | 0.0758 | 29.8784
6 | 0.3589 | 0.01151 | 0.0797 | 31.1816
6.5 | 0.4068 | 0.01216 | 0.0823 | 33.4539
7 | 0.4571 | 0.01279 | 0.0846 | 35.7389
7.5 | 0.5076 | 0.01346 | 0.0869 | 37.7117
8 | 0.5584 | 0.01416 | 0.0893 | 39.435
8.5 | 0.6117 | 0.01481 | 0.0915 | 41.3032
9 | 0.6635 | 0.01556 | 0.094 | 42.6414
9.5 | 0.7133 | 0.01643 | 0.0968 | 43.4145
10 | 0.7643 | 0.0173 | 0.0997 | 44.1792
10.5 | 0.8158 | 0.01823 | 0.1027 | 44.7504
11 | 0.8595 | 0.01949 | 0.1067 | 44.0995
11.5 | 0.9084 | 0.02066 | 0.1103 | 43.969
12 | 0.9519 | 0.02211 | 0.1145 | 43.0529
12.5 | 0.9947 | 0.02371 | 0.1191 | 41.9528
13.5 | 1.0575 | 0.02838 | 0.1302 | 37.2622
14 | 1.0468 | 0.03308 | 0.1374 | 31.6445
14.5 | 1.008 | 0.03989 | 0.1435 | 25.2695
15 | 0.9855 | 0.04662 | 0.1464 | 21.139
15.5 | 0.9473 | 0.05541 | 0.1467 | 17.0962
16 | 0.9098 | 0.06533 | 0.1441 | 13.9262
16.5 | 0.8796 | 0.07566 | 0.1395 | 11.6257
17 | 0.8496 | 0.08689 | 0.1331 | 9.7779
17.5 | 0.8244 | 0.09817 | 0.1261 | 8.3977
18 | 0.7986 | 0.10992 | 0.1185 | 7.2653
18.5 | 0.7788 | 0.12104 | 0.1114 | 6.4342

## 121. Re 14M Mach 0.00 (1)
BIGFOIL.COM POLAR EXPORT
NACA67-119 a=0.0
NACA67-119 a=0.0 |  |  |  | Cl Max: | 1.419 | at alpha= | 15.5 | deg
JavaFoil+Calcfoil stall+Eppler ext transition |  |  |  | L/D Max: | 102.813 | at alpha= | 9.5 | deg
Re: | 14000000 |  |  | Cd Min: | 0.00485 | at alpha= | 0.5 | deg
Mach: | 0 |  |  | Cl=0 at alpha= | -0.51587 | deg
|  |  |  | @ Cl=0.1, Cd= | 0.0052057
|  |  |  | @ Cl=0.4, Cd= | 0.0062031
|  |  |  | @ Cl=0.6, Cd= | 0.0074862
alpha (deg) | Cl | Cd | Cm | Cl/Cd
-20 | -1.257 | 0.03453 | 0.048 | -36.412
-19.5 | -1.28 | 0.03114 | 0.047 | -41.113
-19 | -1.301 | 0.02823 | 0.046 | -46.102
-18.5 | -1.317 | 0.02664 | 0.045 | -49.43
-18 | -1.332 | 0.02456 | 0.044 | -54.248
-17.5 | -1.345 | 0.02276 | 0.043 | -59.088
-17 | -1.353 | 0.02162 | 0.041 | -62.558
-16.5 | -1.357 | 0.0205 | 0.04 | -66.223
-16 | -1.359 | 0.01939 | 0.039 | -70.086
-15.5 | -1.357 | 0.01828 | 0.038 | -74.273
-15 | -1.352 | 0.01732 | 0.036 | -78.058
-14.5 | -1.342 | 0.01645 | 0.035 | -81.607
-14 | -1.327 | 0.01568 | 0.034 | -84.6
-13.5 | -1.307 | 0.01497 | 0.032 | -87.307
-13 | -1.283 | 0.0143 | 0.031 | -89.701
-12.5 | -1.256 | 0.01367 | 0.03 | -91.897
-12 | -1.226 | 0.01299 | 0.028 | -94.441
-11.5 | -1.194 | 0.01247 | 0.027 | -95.696
-11 | -1.158 | 0.01196 | 0.025 | -96.814
-10.5 | -1.119 | 0.0115 | 0.024 | -97.334
-10 | -1.077 | 0.01102 | 0.022 | -97.787
-9.5 | -1.033 | 0.0106 | 0.021 | -97.486
-9 | -0.987 | 0.01018 | 0.019 | -96.997
-8.5 | -0.939 | 0.00977 | 0.018 | -96.023
-8 | -0.888 | 0.00943 | 0.016 | -94.11
-7.5 | -0.836 | 0.00896 | 0.015 | -93.241
-7 | -0.782 | 0.0086 | 0.013 | -90.847
-6.5 | -0.726 | 0.0083 | 0.012 | -87.52
-6 | -0.669 | 0.00799 | 0.01 | -83.755
-5.5 | -0.611 | 0.00774 | 0.009 | -78.967
-5 | -0.553 | 0.00754 | 0.007 | -73.283
-4.5 | -0.493 | 0.00732 | 0.006 | -67.295
-4 | -0.432 | 0.00714 | 0.004 | -60.506
-3.5 | -0.371 | 0.00696 | 0.002 | -53.341
-3 | -0.31 | 0.00663 | 0.001 | -46.71
-2.5 | -0.248 | 0.00596 | -0.001 | -41.58
-2 | -0.186 | 0.00606 | -0.002 | -30.661
-1.5 | -0.124 | 0.00617 | -0.004 | -20.077
-1 | -0.061 | 0.00585 | -0.006 | -10.46
-0.5 | 0.002 | 0.00599 | -0.007 | 0.252
0 | 0.064 | 0.00568 | -0.009 | 11.303
0.5 | 0.127 | 0.00485 | -0.01 | 26.147
1 | 0.189 | 0.0053 | -0.012 | 35.76
1.5 | 0.252 | 0.00553 | -0.014 | 45.523
2 | 0.313 | 0.0058 | -0.015 | 54.005
2.5 | 0.375 | 0.00607 | -0.017 | 61.835
3 | 0.437 | 0.0064 | -0.018 | 68.228
3.5 | 0.498 | 0.00678 | -0.02 | 73.414
4 | 0.558 | 0.00708 | -0.021 | 78.896
4.5 | 0.619 | 0.00767 | -0.023 | 80.676
5 | 0.678 | 0.00805 | -0.025 | 84.292
5.5 | 0.737 | 0.00835 | -0.026 | 88.33
6 | 0.796 | 0.00863 | -0.028 | 92.169
6.5 | 0.853 | 0.009 | -0.029 | 94.831
7 | 0.908 | 0.00933 | -0.031 | 97.309
7.5 | 0.961 | 0.00967 | -0.032 | 99.384
8 | 1.013 | 0.01004 | -0.034 | 100.925
8.5 | 1.062 | 0.01041 | -0.035 | 102.047
9 | 1.109 | 0.0108 | -0.037 | 102.674
9.5 | 1.154 | 0.01122 | -0.038 | 102.813
10 | 1.195 | 0.01208 | -0.04 | 98.904
10.5 | 1.233 | 0.0126 | -0.041 | 97.916
11 | 1.269 | 0.01316 | -0.043 | 96.392
11.5 | 1.3 | 0.01376 | -0.044 | 94.472
12 | 1.328 | 0.01446 | -0.045 | 91.879
12.5 | 1.353 | 0.01505 | -0.047 | 89.903
13 | 1.374 | 0.01589 | -0.048 | 86.463
13.5 | 1.391 | 0.01672 | -0.05 | 83.178
14 | 1.404 | 0.01743 | -0.051 | 80.505
14.5 | 1.413 | 0.01827 | -0.052 | 77.323
15 | 1.418 | 0.01943 | -0.054 | 72.967
15.5 | 1.419 | 0.0205 | -0.055 | 69.244
16 | 1.417 | 0.02165 | -0.056 | 65.454
16.5 | 1.411 | 0.02293 | -0.057 | 61.545
17 | 1.402 | 0.02433 | -0.058 | 57.631
17.5 | 1.389 | 0.02625 | -0.06 | 52.929
18 | 1.376 | 0.02744 | -0.061 | 50.121
18.5 | 1.358 | 0.02933 | -0.062 | 46.303
19 | 1.336 | 0.03237 | -0.063 | 41.277
19.5 | 1.315 | 0.03459 | -0.064 | 38.018
20 | 1.287 | 0.03912 | -0.064 | 32.902

## 122. Re 14M Mach 0.00 (2)
BIGFOIL.COM POLAR EXPORT
NACA67-119 a=0.0
NACA67-119 a=0.0 |  |  |  | Cl Max: | 1.4235 | at alpha= | 20 | deg
XFOIL ncrit=9 |  |  |  | L/D Max: | 65.9291 | at alpha= | 12 | deg
Re: | 14000000 |  |  | Cd Min: | 0.03348 | at alpha= | 20 | deg
Mach: | 0 |  |  | Cl=0 at alpha= | -1.85 | deg
|  |  |  | @ Cl=0.1, Cd= | 0.0036007
|  |  |  | @ Cl=0.4, Cd= | 0.008219
|  |  |  | @ Cl=0.6, Cd= | 0.010185
alpha (deg) | Cl | Cd | Cm | Cl/Cd
-20 | -1.4139 | 0.0277 | -0.0949 | -51.0433
-19.5 | -1.3856 | 0.02628 | -0.0936 | -52.7245
-19 | -1.3592 | 0.02481 | -0.0918 | -54.7844
-18.5 | -1.3287 | 0.02356 | -0.0905 | -56.3964
-18 | -1.2984 | 0.02233 | -0.0889 | -58.146
-17.5 | -1.266 | 0.02123 | -0.0874 | -59.6326
-17 | -1.2358 | 0.02009 | -0.0856 | -61.5132
-16.5 | -1.2003 | 0.01918 | -0.0842 | -62.5808
-16 | -1.1674 | 0.01818 | -0.0825 | -64.2134
-15.5 | -1.1335 | 0.01728 | -0.0807 | -65.5961
-15 | -1.0952 | 0.01656 | -0.0795 | -66.1353
-14.5 | -1.0579 | 0.01581 | -0.078 | -66.9133
-14 | -1.0209 | 0.01509 | -0.0764 | -67.6541
-13.5 | -0.9802 | 0.01449 | -0.0752 | -67.6467
-13 | -0.9399 | 0.01389 | -0.074 | -67.6674
-12.5 | -0.9011 | 0.01324 | -0.0724 | -68.0589
-12 | -0.8596 | 0.01269 | -0.0712 | -67.7384
-11.5 | -0.8161 | 0.01221 | -0.0703 | -66.8387
-11 | -0.7747 | 0.01167 | -0.069 | -66.3839
-10.5 | -0.7334 | 0.01116 | -0.0676 | -65.7168
-10 | -0.6892 | 0.01073 | -0.0666 | -64.2311
-9.5 | -0.6451 | 0.0103 | -0.0655 | -62.6311
-9 | -0.602 | 0.00986 | -0.0643 | -61.0548
-8.5 | -0.5585 | 0.00946 | -0.063 | -59.0381
-8 | -0.513 | 0.0091 | -0.0621 | -56.3736
-7.5 | -0.4665 | 0.00879 | -0.0612 | -53.0717
-7 | -0.4218 | 0.00845 | -0.0601 | -49.9172
-6.5 | -0.3765 | 0.00814 | -0.0589 | -46.2531
-6 | -0.3299 | 0.00786 | -0.058 | -41.972
-5.5 | -0.284 | 0.00757 | -0.057 | -37.5165
-5 | -0.2408 | 0.00724 | -0.0553 | -33.2597
-4.5 | -0.1967 | 0.00691 | -0.0539 | -28.466
-4 | -0.1566 | 0.00648 | -0.0516 | -24.1667
-3.5 | -0.1151 | 0.00611 | -0.0495 | -18.838
-3 | -0.0777 | 0.00569 | -0.0465 | -13.6555
-2.5 | -0.0416 | 0.00535 | -0.0432 | -7.7757
-1.5 | 0.0224 | 0.00457 | -0.0347 | 4.9015
-1 | 0.026 | 0.00413 | -0.0241 | 6.2954
-0.5 | 0.0447 | 0.0036 | -0.0168 | 12.4167
0 | 0.0695 | 0.00341 | -0.0109 | 20.3812
0.5 | 0.0904 | 0.00359 | -0.0042 | 25.1811
1 | 0.1264 | 0.00363 | -0.0006 | 34.8209
1.5 | 0.1568 | 0.00391 | 0.0043 | 40.1023
2 | 0.1729 | 0.00424 | 0.0123 | 40.7783
2.5 | 0.1704 | 0.00514 | 0.0237 | 33.1518
3 | 0.1927 | 0.00576 | 0.0297 | 33.4549
3.5 | 0.2277 | 0.00619 | 0.0331 | 36.7851
4 | 0.265 | 0.00661 | 0.0359 | 40.0908
4.5 | 0.3009 | 0.00709 | 0.039 | 42.4401
5 | 0.3421 | 0.00748 | 0.041 | 45.7353
5.5 | 0.3806 | 0.00795 | 0.0434 | 47.8742
6 | 0.4181 | 0.00847 | 0.046 | 49.3625
6.5 | 0.4623 | 0.00885 | 0.0472 | 52.2373
7 | 0.5042 | 0.00928 | 0.0488 | 54.3319
7.5 | 0.5467 | 0.00972 | 0.0503 | 56.2449
8 | 0.5916 | 0.01011 | 0.0513 | 58.5163
8.5 | 0.6362 | 0.01051 | 0.0523 | 60.5328
9 | 0.6782 | 0.01098 | 0.0537 | 61.7668
9.5 | 0.7209 | 0.01146 | 0.0549 | 62.9058
10 | 0.7651 | 0.0119 | 0.0558 | 64.2941
10.5 | 0.8067 | 0.01243 | 0.0571 | 64.8994
11 | 0.8473 | 0.01299 | 0.0585 | 65.2271
11.5 | 0.8894 | 0.0135 | 0.0596 | 65.8815
12 | 0.9296 | 0.0141 | 0.0609 | 65.9291
12.5 | 0.9647 | 0.01488 | 0.063 | 64.832
13 | 1.0013 | 0.01564 | 0.0647 | 64.0217
13.5 | 1.039 | 0.01639 | 0.0662 | 63.3923
14 | 1.0731 | 0.01728 | 0.0681 | 62.1007
14.5 | 1.1084 | 0.01814 | 0.0697 | 61.1025
15 | 1.144 | 0.01904 | 0.0712 | 60.084
15.5 | 1.1758 | 0.02011 | 0.073 | 58.4684
16 | 1.2107 | 0.02108 | 0.0744 | 57.4336
16.5 | 1.2432 | 0.02217 | 0.0759 | 56.0758
17 | 1.2741 | 0.02337 | 0.0775 | 54.5186
17.5 | 1.3038 | 0.02467 | 0.0791 | 52.8496
18 | 1.3301 | 0.02615 | 0.081 | 50.8642
18.5 | 1.3587 | 0.02757 | 0.0824 | 49.2818
19 | 1.3809 | 0.02942 | 0.0843 | 46.9375
19.5 | 1.4058 | 0.03121 | 0.0856 | 45.0433
20 | 1.4235 | 0.03348 | 0.0875 | 42.5179

## 123. Re 14M Mach 0.10 (1)
BIGFOIL.COM POLAR EXPORT
NACA67-119 a=0.0
NACA67-119 a=0.0 |  |  |  | Cl Max: | 1.401 | at alpha= | 15 | deg
JavaFoil+Calcfoil stall+Eppler ext transition |  |  |  | L/D Max: | 102.048 | at alpha= | 9 | deg
Re: | 14000000 |  |  | Cd Min: | 0.00486 | at alpha= | 0.5 | deg
Mach: | 0.1 |  |  | Cl=0 at alpha= | -0.51562 | deg
|  |  |  | @ Cl=0.1, Cd= | 0.0052214
|  |  |  | @ Cl=0.4, Cd= | 0.0062061
|  |  |  | @ Cl=0.6, Cd= | 0.00749
alpha (deg) | Cl | Cd | Cm | Cl/Cd
-20 | -1.183 | 0.04398 | 0.047 | -26.888
-19.5 | -1.227 | 0.03401 | 0.047 | -36.079
-19 | -1.255 | 0.02982 | 0.046 | -42.082
-18.5 | -1.275 | 0.028 | 0.045 | -45.534
-18 | -1.294 | 0.02598 | 0.044 | -49.807
-17.5 | -1.312 | 0.02357 | 0.043 | -55.677
-17 | -1.324 | 0.02234 | 0.042 | -59.263
-16.5 | -1.333 | 0.02111 | 0.04 | -63.139
-16 | -1.338 | 0.01986 | 0.039 | -67.372
-15.5 | -1.34 | 0.01859 | 0.038 | -72.109
-15 | -1.338 | 0.01767 | 0.037 | -75.687
-14.5 | -1.331 | 0.01673 | 0.035 | -79.569
-14 | -1.318 | 0.01595 | 0.034 | -82.632
-13.5 | -1.3 | 0.01518 | 0.033 | -85.641
-13 | -1.278 | 0.01452 | 0.031 | -88.063
-12.5 | -1.253 | 0.01384 | 0.03 | -90.562
-12 | -1.225 | 0.01318 | 0.028 | -92.934
-11.5 | -1.193 | 0.01263 | 0.027 | -94.451
-11 | -1.158 | 0.01213 | 0.025 | -95.472
-10.5 | -1.12 | 0.01163 | 0.024 | -96.31
-10 | -1.079 | 0.01114 | 0.022 | -96.852
-9.5 | -1.036 | 0.0107 | 0.021 | -96.807
-9 | -0.99 | 0.01027 | 0.019 | -96.415
-8.5 | -0.942 | 0.00983 | 0.018 | -95.797
-8 | -0.891 | 0.00948 | 0.016 | -93.957
-7.5 | -0.839 | 0.00905 | 0.015 | -92.679
-7 | -0.785 | 0.00867 | 0.013 | -90.572
-6.5 | -0.729 | 0.00835 | 0.012 | -87.284
-6 | -0.672 | 0.00806 | 0.01 | -83.357
-5.5 | -0.614 | 0.0078 | 0.009 | -78.789
-5 | -0.555 | 0.00758 | 0.007 | -73.233
-4.5 | -0.495 | 0.00737 | 0.006 | -67.181
-4 | -0.434 | 0.00716 | 0.004 | -60.689
-3.5 | -0.373 | 0.00696 | 0.002 | -53.565
-3 | -0.311 | 0.00636 | 0.001 | -48.882
-2.5 | -0.249 | 0.00598 | -0.001 | -41.663
-2 | -0.187 | 0.00607 | -0.002 | -30.744
-1.5 | -0.124 | 0.00621 | -0.004 | -20.045
-1 | -0.062 | 0.00586 | -0.006 | -10.498
-0.5 | 0.002 | 0.00602 | -0.007 | 0.252
0 | 0.065 | 0.00569 | -0.009 | 11.341
0.5 | 0.127 | 0.00486 | -0.01 | 26.235
1 | 0.19 | 0.0053 | -0.012 | 35.879
1.5 | 0.253 | 0.00553 | -0.014 | 45.725
2 | 0.315 | 0.00583 | -0.015 | 53.972
2.5 | 0.377 | 0.00608 | -0.017 | 62.033
3 | 0.439 | 0.00642 | -0.018 | 68.297
3.5 | 0.5 | 0.00682 | -0.02 | 73.346
4 | 0.561 | 0.0071 | -0.022 | 79.057
4.5 | 0.621 | 0.0077 | -0.023 | 80.703
5 | 0.681 | 0.00808 | -0.025 | 84.28
5.5 | 0.741 | 0.00839 | -0.026 | 88.324
6 | 0.799 | 0.00873 | -0.028 | 91.544
6.5 | 0.857 | 0.00906 | -0.029 | 94.544
7 | 0.912 | 0.00938 | -0.031 | 97.247
7.5 | 0.965 | 0.00973 | -0.032 | 99.263
8 | 1.017 | 0.01012 | -0.034 | 100.461
8.5 | 1.066 | 0.0105 | -0.035 | 101.522
9 | 1.113 | 0.0109 | -0.037 | 102.048
9.5 | 1.157 | 0.01134 | -0.038 | 101.974
10 | 1.197 | 0.01219 | -0.04 | 98.237
10.5 | 1.235 | 0.01272 | -0.041 | 97.089
11 | 1.269 | 0.01331 | -0.043 | 95.379
11.5 | 1.3 | 0.01396 | -0.044 | 93.121
12 | 1.327 | 0.0146 | -0.046 | 90.889
12.5 | 1.349 | 0.01531 | -0.047 | 88.138
13 | 1.368 | 0.01614 | -0.048 | 84.758
13.5 | 1.383 | 0.01699 | -0.05 | 81.372
14 | 1.393 | 0.01786 | -0.051 | 77.992
14.5 | 1.399 | 0.01861 | -0.053 | 75.204
15 | 1.401 | 0.01983 | -0.054 | 70.656
15.5 | 1.399 | 0.02101 | -0.055 | 66.596
16 | 1.393 | 0.02223 | -0.056 | 62.675
16.5 | 1.383 | 0.02362 | -0.058 | 58.579
17 | 1.37 | 0.02525 | -0.059 | 54.26
17.5 | 1.352 | 0.02735 | -0.06 | 49.456
18 | 1.335 | 0.02849 | -0.061 | 46.852
18.5 | 1.313 | 0.03062 | -0.062 | 42.871
19 | 1.286 | 0.03388 | -0.063 | 37.97
19.5 | 1.259 | 0.03709 | -0.064 | 33.95
20 | 1.215 | 0.04586 | -0.064 | 26.497

## 124. Re 14M Mach 0.10 (2)
BIGFOIL.COM POLAR EXPORT
NACA67-119 a=0.0
NACA67-119 a=0.0 |  |  |  | Cl Max: | 1.4225 | at alpha= | 20 | deg
XFOIL ncrit=9 |  |  |  | L/D Max: | 65.1243 | at alpha= | 11.5 | deg
Re: | 14000000 |  |  | Cd Min: | 0.03475 | at alpha= | 20 | deg
Mach: | 0.1 |  |  | Cl=0 at alpha= | -1.9534 | deg
|  |  |  | @ Cl=0.1, Cd= | 0.0035037
|  |  |  | @ Cl=0.4, Cd= | 0.0083254
|  |  |  | @ Cl=0.6, Cd= | 0.010304
alpha (deg) | Cl | Cd | Cm | Cl/Cd
-20 | -1.414 | 0.02878 | -0.0988 | -49.1313
-19.5 | -1.3889 | 0.02708 | -0.0971 | -51.2888
-19 | -1.3618 | 0.02556 | -0.0953 | -53.2786
-18.5 | -1.3324 | 0.02418 | -0.0937 | -55.1034
-18 | -1.3013 | 0.02293 | -0.0921 | -56.751
-17.5 | -1.2702 | 0.0217 | -0.0903 | -58.5346
-17 | -1.2359 | 0.02068 | -0.0888 | -59.7631
-16.5 | -1.2036 | 0.01959 | -0.087 | -61.4395
-16 | -1.1697 | 0.01858 | -0.0852 | -62.9548
-15.5 | -1.1356 | 0.01764 | -0.0833 | -64.3764
-15 | -1.0983 | 0.01685 | -0.0818 | -65.181
-14.5 | -1.0604 | 0.01608 | -0.0802 | -65.9453
-14 | -1.0227 | 0.01534 | -0.0786 | -66.6688
-13.5 | -0.9825 | 0.01471 | -0.0772 | -66.7913
-13 | -0.9414 | 0.0141 | -0.076 | -66.766
-12.5 | -0.9007 | 0.01348 | -0.0746 | -66.8175
-12 | -0.8613 | 0.01284 | -0.0729 | -67.0794
-11.5 | -0.8175 | 0.01234 | -0.0719 | -66.248
-11 | -0.7747 | 0.01183 | -0.0707 | -65.4861
-10.5 | -0.7328 | 0.01131 | -0.0693 | -64.7922
-10 | -0.6894 | 0.01084 | -0.0681 | -63.5978
-9.5 | -0.6451 | 0.0104 | -0.0669 | -62.0288
-9 | -0.6008 | 0.00997 | -0.0658 | -60.2608
-8.5 | -0.5573 | 0.00956 | -0.0644 | -58.295
-8 | -0.5123 | 0.00918 | -0.0633 | -55.8061
-7.5 | -0.4653 | 0.00887 | -0.0625 | -52.4577
-7 | -0.4194 | 0.00854 | -0.0614 | -49.1101
-6.5 | -0.3746 | 0.00821 | -0.0601 | -45.6273
-6 | -0.3281 | 0.00792 | -0.0592 | -41.4268
-5.5 | -0.2816 | 0.00763 | -0.0581 | -36.9069
-5 | -0.237 | 0.00732 | -0.0567 | -32.377
-4.5 | -0.1939 | 0.00696 | -0.0549 | -27.8592
-4 | -0.1532 | 0.00653 | -0.0527 | -23.4609
-3.5 | -0.112 | 0.00615 | -0.0505 | -18.2114
-3 | -0.0737 | 0.00574 | -0.0477 | -12.8397
-2.5 | -0.0382 | 0.00538 | -0.0442 | -7.1004
-2 | -0.0027 | 0.00499 | -0.0407 | -0.54108
-1.5 | 0.0263 | 0.00458 | -0.0357 | 5.7424
-1 | 0.0272 | 0.00412 | -0.0244 | 6.6019
-0.5 | 0.0453 | 0.00358 | -0.017 | 12.6536
0 | 0.0701 | 0.00337 | -0.011 | 20.8012
1 | 0.126 | 0.00362 | -0.0004 | 34.8066
1.5 | 0.1522 | 0.0039 | 0.0056 | 39.0256
2 | 0.1707 | 0.00426 | 0.0131 | 40.0704
2.5 | 0.1683 | 0.00517 | 0.0245 | 32.5532
3 | 0.1913 | 0.00578 | 0.0304 | 33.0969
3.5 | 0.2255 | 0.00623 | 0.034 | 36.1958
4.5 | 0.2989 | 0.00714 | 0.04 | 41.8627
5 | 0.3401 | 0.00754 | 0.042 | 45.1061
5.5 | 0.3783 | 0.00803 | 0.0446 | 47.1108
6 | 0.4165 | 0.00855 | 0.047 | 48.7135
6.5 | 0.4606 | 0.00894 | 0.0484 | 51.5213
7 | 0.5021 | 0.00939 | 0.0502 | 53.4718
7.5 | 0.5458 | 0.00982 | 0.0515 | 55.5804
8 | 0.591 | 0.01021 | 0.0525 | 57.8844
8.5 | 0.6342 | 0.01066 | 0.0538 | 59.4934
9 | 0.6776 | 0.01111 | 0.055 | 60.9901
9.5 | 0.7212 | 0.01158 | 0.0562 | 62.2798
10 | 0.7657 | 0.01203 | 0.0572 | 63.6492
10.5 | 0.8056 | 0.01263 | 0.0588 | 63.7846
11 | 0.8482 | 0.01315 | 0.06 | 64.5019
11.5 | 0.8909 | 0.01368 | 0.0611 | 65.1243
12 | 0.9301 | 0.01432 | 0.0627 | 64.9511
12.5 | 0.9655 | 0.01512 | 0.0648 | 63.8558
13 | 1.0029 | 0.01589 | 0.0665 | 63.1152
13.5 | 1.0397 | 0.0167 | 0.0683 | 62.2575
14 | 1.0741 | 0.0176 | 0.0702 | 61.0284
14.5 | 1.1105 | 0.01848 | 0.0718 | 60.092
15 | 1.144 | 0.0195 | 0.0737 | 58.6667
15.5 | 1.178 | 0.02052 | 0.0754 | 57.4074
16 | 1.2137 | 0.02149 | 0.0767 | 56.4774
16.5 | 1.2444 | 0.02273 | 0.0786 | 54.747
17 | 1.2774 | 0.02389 | 0.0801 | 53.4701
17.5 | 1.3032 | 0.02544 | 0.0822 | 51.2264
18 | 1.3323 | 0.02685 | 0.0839 | 49.6201
18.5 | 1.3589 | 0.02846 | 0.0856 | 47.7477
19 | 1.3787 | 0.03056 | 0.0877 | 45.1145
19.5 | 1.4058 | 0.03229 | 0.0889 | 43.5367
20 | 1.4225 | 0.03475 | 0.0908 | 40.9353

## 125. Re 14M Mach 0.25 (1)
BIGFOIL.COM POLAR EXPORT
NACA67-119 a=0.0
NACA67-119 a=0.0 |  |  |  | Cl Max: | 1.315 | at alpha= | 13 | deg
JavaFoil+Calcfoil stall+Eppler ext transition |  |  |  | L/D Max: | 98.597 | at alpha= | 8.5 | deg
Re: | 14000000 |  |  | Cd Min: | 0.00521 | at alpha= | 1 | deg
Mach: | 0.25 |  |  | Cl=0 at alpha= | -0.51538 | deg
|  |  |  | @ Cl=0.1, Cd= | 0.0055398
|  |  |  | @ Cl=0.4, Cd= | 0.0063302
|  |  |  | @ Cl=0.6, Cd= | 0.0075679
alpha (deg) | Cl | Cd | Cm | Cl/Cd
-19 | -0.742 | 0.14207 | 0.03 | -5.221
-18.5 | -0.797 | 0.12745 | 0.031 | -6.257
-18 | -0.863 | 0.10205 | 0.034 | -8.457
-17.5 | -0.924 | 0.08353 | 0.036 | -11.064
-17 | -1.063 | 0.03291 | 0.042 | -32.305
-16.5 | -1.114 | 0.02758 | 0.041 | -40.401
-16 | -1.156 | 0.02417 | 0.04 | -47.813
-15.5 | -1.189 | 0.02204 | 0.039 | -53.925
-15 | -1.213 | 0.02059 | 0.037 | -58.922
-14.5 | -1.232 | 0.01907 | 0.036 | -64.613
-14 | -1.24 | 0.01761 | 0.035 | -70.436
-13.5 | -1.239 | 0.01671 | 0.033 | -74.164
-13 | -1.233 | 0.01574 | 0.032 | -78.334
-12.5 | -1.221 | 0.01501 | 0.03 | -81.337
-12 | -1.203 | 0.01426 | 0.029 | -84.423
-11.5 | -1.181 | 0.01361 | 0.028 | -86.757
-11 | -1.154 | 0.01295 | 0.026 | -89.12
-10.5 | -1.122 | 0.01235 | 0.025 | -90.819
-10 | -1.086 | 0.01178 | 0.023 | -92.24
-9.5 | -1.047 | 0.01128 | 0.022 | -92.765
-9 | -1.003 | 0.01081 | 0.02 | -92.8
-8.5 | -0.957 | 0.01037 | 0.018 | -92.245
-8 | -0.908 | 0.00989 | 0.017 | -91.733
-7.5 | -0.856 | 0.00944 | 0.015 | -90.641
-7 | -0.802 | 0.00904 | 0.014 | -88.679
-6.5 | -0.746 | 0.00866 | 0.012 | -86.115
-6 | -0.688 | 0.00832 | 0.011 | -82.789
-5.5 | -0.629 | 0.00805 | 0.009 | -78.154
-5 | -0.569 | 0.00782 | 0.007 | -72.738
-4.5 | -0.508 | 0.00757 | 0.006 | -67.127
-4 | -0.446 | 0.00737 | 0.004 | -60.427
-3.5 | -0.383 | 0.00715 | 0.002 | -53.484
-3 | -0.319 | 0.0065 | 0.001 | -49.129
-2.5 | -0.256 | 0.00656 | -0.001 | -38.954
-2 | -0.192 | 0.00616 | -0.002 | -31.09
-1.5 | -0.128 | 0.00613 | -0.004 | -20.83
-1 | -0.063 | 0.00593 | -0.006 | -10.653
-0.5 | 0.002 | 0.00611 | -0.007 | 0.255
0 | 0.066 | 0.00577 | -0.009 | 11.47
0.5 | 0.131 | 0.00533 | -0.011 | 24.56
1 | 0.195 | 0.00521 | -0.012 | 37.456
1.5 | 0.26 | 0.00569 | -0.014 | 45.66
2 | 0.323 | 0.00597 | -0.016 | 54.07
2.5 | 0.387 | 0.00626 | -0.017 | 61.816
3 | 0.45 | 0.0066 | -0.019 | 68.186
3.5 | 0.513 | 0.00701 | -0.021 | 73.151
4 | 0.576 | 0.00732 | -0.022 | 78.649
4.5 | 0.637 | 0.00795 | -0.024 | 80.132
5 | 0.699 | 0.00835 | -0.025 | 83.658
5.5 | 0.759 | 0.00869 | -0.027 | 87.377
6 | 0.819 | 0.00905 | -0.029 | 90.454
6.5 | 0.877 | 0.0094 | -0.03 | 93.319
7 | 0.933 | 0.00976 | -0.032 | 95.55
7.5 | 0.986 | 0.01015 | -0.033 | 97.164
8 | 1.037 | 0.0106 | -0.035 | 97.872
8.5 | 1.085 | 0.011 | -0.036 | 98.597
9 | 1.13 | 0.01146 | -0.038 | 98.567
9.5 | 1.17 | 0.01239 | -0.039 | 94.43
10 | 1.207 | 0.01294 | -0.041 | 93.299
10.5 | 1.239 | 0.01357 | -0.042 | 91.257
11 | 1.266 | 0.01426 | -0.044 | 88.763
11.5 | 1.287 | 0.01499 | -0.045 | 85.876
12 | 1.302 | 0.01577 | -0.047 | 82.595
12.5 | 1.312 | 0.01669 | -0.048 | 78.616
13 | 1.315 | 0.01758 | -0.05 | 74.794
13.5 | 1.31 | 0.01884 | -0.051 | 69.554
14 | 1.299 | 0.02 | -0.052 | 64.962
14.5 | 1.281 | 0.02134 | -0.054 | 60.051
15 | 1.256 | 0.02297 | -0.055 | 54.684
15.5 | 1.225 | 0.0244 | -0.056 | 50.202
16 | 1.185 | 0.02716 | -0.057 | 43.613
16.5 | 1.139 | 0.03008 | -0.058 | 37.86
17 | 1.085 | 0.03455 | -0.059 | 31.412
17.5 | 0.978 | 0.06025 | -0.055 | 16.229
18 | 0.879 | 0.09704 | -0.05 | 9.061

## 126. Re 14M Mach 0.25 (2)
BIGFOIL.COM POLAR EXPORT
NACA67-119 a=0.0
NACA67-119 a=0.0 |  |  |  | Cl Max: | 1.4089 | at alpha= | 20 | deg
XFOIL ncrit=9 |  |  |  | L/D Max: | 60.3036 | at alpha= | 11.5 | deg
Re: | 14000000 |  |  | Cd Min: | 0.04299 | at alpha= | 20 | deg
Mach: | 0.25 |  |  | Cl=0 at alpha= | -2.25 | deg
|  |  |  | @ Cl=0.1, Cd= | 0.0034481
|  |  |  | @ Cl=0.4, Cd= | 0.008964
|  |  |  | @ Cl=0.6, Cd= | 0.011014
alpha (deg) | Cl | Cd | Cm | Cl/Cd
-20 | -1.4099 | 0.03569 | -0.1198 | -39.5041
-19.5 | -1.3897 | 0.03304 | -0.1176 | -42.0611
-19 | -1.3676 | 0.03064 | -0.1152 | -44.6345
-18.5 | -1.3422 | 0.02852 | -0.1127 | -47.0617
-18 | -1.3154 | 0.0266 | -0.1101 | -49.4511
-17.5 | -1.2855 | 0.02494 | -0.1076 | -51.5437
-17 | -1.2522 | 0.02349 | -0.1052 | -53.3078
-16 | -1.1826 | 0.02095 | -0.1004 | -56.4487
-15.5 | -1.1472 | 0.01979 | -0.0979 | -57.9687
-15 | -1.1111 | 0.01868 | -0.0954 | -59.4807
-14.5 | -1.0733 | 0.01769 | -0.093 | -60.6727
-14 | -1.0358 | 0.01675 | -0.0906 | -61.8388
-13.5 | -0.9938 | 0.01598 | -0.0887 | -62.1902
-13 | -0.9505 | 0.01526 | -0.0869 | -62.287
-12.5 | -0.9089 | 0.01453 | -0.0849 | -62.5533
-12 | -0.8662 | 0.01385 | -0.0831 | -62.5415
-11.5 | -0.822 | 0.01323 | -0.0814 | -62.1315
-11 | -0.7775 | 0.01265 | -0.0798 | -61.4625
-10.5 | -0.7337 | 0.01207 | -0.078 | -60.7871
-10 | -0.6881 | 0.01156 | -0.0765 | -59.5242
-9.5 | -0.6422 | 0.01106 | -0.0751 | -58.0651
-9 | -0.5979 | 0.01056 | -0.0734 | -56.6193
-8.5 | -0.552 | 0.0101 | -0.0719 | -54.6535
-8 | -0.5049 | 0.0097 | -0.0707 | -52.0515
-7.5 | -0.4569 | 0.00935 | -0.0695 | -48.8663
-7 | -0.4116 | 0.00895 | -0.068 | -45.9888
-6.5 | -0.3632 | 0.00863 | -0.0669 | -42.0857
-6 | -0.3145 | 0.00833 | -0.0659 | -37.7551
-5.5 | -0.2674 | 0.00801 | -0.0646 | -33.3833
-5 | -0.2225 | 0.00765 | -0.0628 | -29.085
-4.5 | -0.1758 | 0.0073 | -0.0614 | -24.0822
-4 | -0.1352 | 0.00684 | -0.0589 | -19.7661
-3.5 | -0.0927 | 0.00643 | -0.0566 | -14.4168
-3 | -0.0535 | 0.00598 | -0.0537 | -8.9465
-2.5 | -0.0186 | 0.00556 | -0.0498 | -3.3453
-2 | 0.0186 | 0.00516 | -0.0464 | 3.6047
-1.5 | 0.0428 | 0.00463 | -0.0401 | 9.2441
-1 | 0.0421 | 0.00403 | -0.0284 | 10.4467
-0.5 | 0.0505 | 0.00353 | -0.0183 | 14.3059
0 | 0.076 | 0.00317 | -0.0121 | 23.9748
0.5 | 0.0904 | 0.00339 | -0.0036 | 26.6667
1 | 0.1251 | 0.0036 | 0.0008 | 34.75
2 | 0.1611 | 0.00434 | 0.0167 | 37.1198
2.5 | 0.1581 | 0.0053 | 0.0284 | 29.8302
3 | 0.1797 | 0.00599 | 0.0349 | 30
3.5 | 0.2115 | 0.00653 | 0.0392 | 32.389
4 | 0.2481 | 0.00702 | 0.0426 | 35.3419
4.5 | 0.2853 | 0.00752 | 0.0457 | 37.9388
5 | 0.3267 | 0.00797 | 0.0481 | 40.9912
5.5 | 0.3676 | 0.00844 | 0.0504 | 43.5545
6 | 0.4047 | 0.00904 | 0.0534 | 44.7677
6.5 | 0.4499 | 0.00947 | 0.055 | 47.5079
7 | 0.4947 | 0.00992 | 0.0565 | 49.869
7.5 | 0.5382 | 0.01042 | 0.0583 | 51.6507
8 | 0.5842 | 0.01087 | 0.0596 | 53.7443
8.5 | 0.6314 | 0.0113 | 0.0607 | 55.8761
9 | 0.675 | 0.01184 | 0.0624 | 57.0101
9.5 | 0.7197 | 0.01237 | 0.0639 | 58.1811
10 | 0.7648 | 0.01291 | 0.0653 | 59.2409
10.5 | 0.8097 | 0.01347 | 0.0667 | 60.1114
11 | 0.8513 | 0.01415 | 0.0686 | 60.1625
11.5 | 0.8937 | 0.01482 | 0.0703 | 60.3036
12 | 0.9344 | 0.01557 | 0.0723 | 60.0128
12.5 | 0.9678 | 0.01661 | 0.0753 | 58.2661
13 | 1.0083 | 0.01742 | 0.0772 | 57.8817
13.5 | 1.0483 | 0.01828 | 0.0791 | 57.3468
14 | 1.0811 | 0.01947 | 0.0819 | 55.5265
14.5 | 1.1196 | 0.02047 | 0.0839 | 54.6947
15 | 1.1543 | 0.02166 | 0.0862 | 53.2918
15.5 | 1.1879 | 0.02298 | 0.0886 | 51.6928
16 | 1.2208 | 0.02439 | 0.0909 | 50.0533
16.5 | 1.255 | 0.02579 | 0.093 | 48.6623
17 | 1.2809 | 0.02766 | 0.0957 | 46.3087
17.5 | 1.307 | 0.02964 | 0.0982 | 44.0958
18 | 1.3336 | 0.03166 | 0.1004 | 42.1226
18.5 | 1.3574 | 0.03393 | 0.1026 | 40.0059
19 | 1.3752 | 0.03673 | 0.1049 | 37.4408
19.5 | 1.3952 | 0.03956 | 0.1066 | 35.2679
20 | 1.4089 | 0.04299 | 0.1082 | 32.7727

## 127. Re 14M Mach 0.50 (1)
BIGFOIL.COM POLAR EXPORT
NACA67-119 a=0.0
NACA67-119 a=0.0 |  |  |  | Cl Max: | 1.168 | at alpha= | 20 | deg
JavaFoil+Calcfoil stall+Eppler ext transition |  |  |  | L/D Max: | 86.485 | at alpha= | 7 | deg
Re: | 14000000 |  |  | Cd Min: | 0.00572 | at alpha= | 0.5 | deg
Mach: | 0.5 |  |  | Cl=0 at alpha= | -0.51389 | deg
|  |  |  | @ Cl=0.1, Cd= | 0.0060139
|  |  |  | @ Cl=0.4, Cd= | 0.0067325
|  |  |  | @ Cl=0.6, Cd= | 0.0078274
alpha (deg) | Cl | Cd | Cm | Cl/Cd
-20 | -1.109 | 0.17904 | 0.036 | -6.195
-19.5 | -1.08 | 0.17895 | 0.035 | -6.037
-19 | -1.056 | 0.16247 | 0.035 | -6.497
-18.5 | -1.026 | 0.15522 | 0.033 | -6.612
-18 | -0.998 | 0.14784 | 0.032 | -6.749
-17.5 | -0.968 | 0.14377 | 0.03 | -6.734
-17 | -0.939 | 0.14073 | 0.029 | -6.67
-16.5 | -0.917 | 0.12088 | 0.03 | -7.588
-16 | -0.886 | 0.11863 | 0.028 | -7.468
-15.5 | -0.86 | 0.1051 | 0.027 | -8.181
-15 | -0.834 | 0.09593 | 0.027 | -8.698
-14.5 | -0.826 | 0.0762 | 0.03 | -10.844
-14 | -0.776 | 0.09256 | 0.025 | -8.388
-13.5 | -0.745 | 0.08939 | 0.023 | -8.336
-13 | -0.736 | 0.06959 | 0.026 | -10.58
-12.5 | -0.813 | 0.02184 | 0.033 | -37.239
-12 | -0.786 | 0.01901 | 0.032 | -41.363
-11.5 | -0.627 | 0.07958 | 0.017 | -7.884
-11 | -0.604 | 0.06846 | 0.018 | -8.822
-10.5 | -0.57 | 0.07391 | 0.014 | -7.708
-10 | -0.55 | 0.06042 | 0.016 | -9.098
-9.5 | -0.62 | 0.0154 | 0.024 | -40.297
-9 | -0.902 | 0.01416 | 0.022 | -63.685
-8.5 | -0.941 | 0.01311 | 0.021 | -71.776
-8 | -0.933 | 0.01227 | 0.019 | -76.052
-7.5 | -0.903 | 0.01157 | 0.017 | -78.088
-7 | -0.861 | 0.01089 | 0.015 | -79.073
-6.5 | -0.81 | 0.01004 | 0.013 | -80.68
-6 | -0.754 | 0.00947 | 0.012 | -79.577
-5.5 | -0.693 | 0.00901 | 0.01 | -76.906
-5 | -0.629 | 0.0085 | 0.008 | -73.936
-4.5 | -0.563 | 0.00848 | 0.006 | -66.364
-4 | -0.494 | 0.00815 | 0.005 | -60.667
-3.5 | -0.425 | 0.00787 | 0.003 | -54.007
-3 | -0.355 | 0.00749 | 0.001 | -47.349
-2.5 | -0.284 | 0.00717 | -0.001 | -39.609
-2 | -0.213 | 0.00676 | -0.003 | -31.53
-1.5 | -0.142 | 0.00658 | -0.005 | -21.624
-1 | -0.07 | 0.00636 | -0.006 | -11.061
-0.5 | 0.002 | 0.00647 | -0.008 | 0.268
0 | 0.074 | 0.00618 | -0.01 | 11.935
0.5 | 0.146 | 0.00572 | -0.012 | 25.474
1 | 0.217 | 0.00582 | -0.014 | 37.338
1.5 | 0.289 | 0.00614 | -0.016 | 47.097
2 | 0.359 | 0.00649 | -0.017 | 55.375
2.5 | 0.43 | 0.00691 | -0.019 | 62.288
3 | 0.5 | 0.00712 | -0.021 | 70.306
3.5 | 0.57 | 0.00761 | -0.023 | 74.947
4 | 0.639 | 0.00811 | -0.025 | 78.749
4.5 | 0.707 | 0.009 | -0.026 | 78.53
5 | 0.773 | 0.00944 | -0.028 | 81.864
5.5 | 0.838 | 0.01012 | -0.03 | 82.8
6 | 0.901 | 0.01063 | -0.032 | 84.783
6.5 | 0.962 | 0.01115 | -0.034 | 86.253
7 | 1.014 | 0.01172 | -0.035 | 86.485
7.5 | 1.058 | 0.01236 | -0.037 | 85.571
8 | 1.09 | 0.01304 | -0.039 | 83.645
8.5 | 1.104 | 0.0145 | -0.041 | 76.112
9 | 1.081 | 0.01568 | -0.042 | 68.917
9.5 | 0.935 | 0.01736 | -0.044 | 53.846
10 | 0.721 | 0.01933 | -0.045 | 37.278
10.5 | 0.643 | 0.06151 | -0.033 | 10.456
11 | 0.788 | 0.0197 | -0.049 | 40.024
11.5 | 0.817 | 0.0224 | -0.05 | 36.467
12 | 0.731 | 0.07079 | -0.037 | 10.324
12.5 | 0.742 | 0.09052 | -0.03 | 8.193
13 | 0.914 | 0.02524 | -0.055 | 36.198
13.5 | 0.821 | 0.07904 | -0.041 | 10.385
14 | 0.889 | 0.06106 | -0.049 | 14.565
14.5 | 0.866 | 0.09852 | -0.04 | 8.79
15 | 0.898 | 0.09542 | -0.042 | 9.409
15.5 | 0.917 | 0.11387 | -0.04 | 8.049
16 | 0.955 | 0.11112 | -0.045 | 8.592
16.5 | 0.976 | 0.1247 | -0.043 | 7.826
17 | 0.997 | 0.14167 | -0.042 | 7.039
17.5 | 1.028 | 0.14485 | -0.044 | 7.097
18 | 1.057 | 0.15074 | -0.046 | 7.01
18.5 | 1.085 | 0.15863 | -0.047 | 6.843
19 | 1.11 | 0.17999 | -0.047 | 6.168
19.5 | 1.138 | 0.1865 | -0.049 | 6.104
20 | 1.168 | 0.19003 | -0.05 | 6.148

## 128. Re 14M Mach 0.50 (2)
BIGFOIL.COM POLAR EXPORT
NACA67-119 a=0.0
NACA67-119 a=0.0 |  |  |  | Cl Max: | 1.0677 | at alpha= | 13.5 | deg
XFOIL ncrit=9 |  |  |  | L/D Max: | 46.3463 | at alpha= | 10.5 | deg
Re: | 14000000 |  |  | Cd Min: | 0.11959 | at alpha= | 18.5 | deg
Mach: | 0.5 |  |  | Cl=0 at alpha= | -3.3524 | deg
|  |  |  | @ Cl=0.1, Cd= | 0.0050177
|  |  |  | @ Cl=0.4, Cd= | 0.011774
|  |  |  | @ Cl=0.6, Cd= | 0.014288
alpha (deg) | Cl | Cd | Cm | Cl/Cd
-17.5 | -0.641 | 0.10878 | -0.1291 | -5.8926
-17 | -0.6645 | 0.09739 | -0.1363 | -6.8231
-16.5 | -0.6839 | 0.08628 | -0.1433 | -7.9265
-16 | -0.7096 | 0.07441 | -0.1512 | -9.5364
-15.5 | -0.734 | 0.06373 | -0.1575 | -11.5173
-15 | -0.7725 | 0.05317 | -0.1618 | -14.5289
-14.5 | -0.8056 | 0.04456 | -0.1624 | -18.079
-14 | -0.8487 | 0.03661 | -0.1596 | -23.1822
-13.5 | -0.8857 | 0.03014 | -0.1536 | -29.3862
-13 | -0.9086 | 0.02513 | -0.1457 | -36.156
-12.5 | -0.912 | 0.02148 | -0.1372 | -42.4581
-12 | -0.8898 | 0.01915 | -0.1299 | -46.4648
-11.5 | -0.8462 | 0.01774 | -0.1246 | -47.7001
-11 | -0.7998 | 0.01655 | -0.1199 | -48.3263
-10.5 | -0.7465 | 0.01566 | -0.1163 | -47.6692
-10 | -0.6923 | 0.01487 | -0.113 | -46.5568
-9.5 | -0.6407 | 0.01406 | -0.1096 | -45.569
-9 | -0.5872 | 0.01338 | -0.1067 | -43.8864
-8.5 | -0.5334 | 0.01275 | -0.104 | -41.8353
-8 | -0.4814 | 0.01211 | -0.1013 | -39.7523
-7.5 | -0.4292 | 0.01152 | -0.0987 | -37.2569
-7 | -0.3729 | 0.01108 | -0.0969 | -33.6552
-6.5 | -0.3189 | 0.0106 | -0.0949 | -30.0849
-6 | -0.2647 | 0.01013 | -0.0931 | -26.1303
-5.5 | -0.2103 | 0.00969 | -0.0914 | -21.7028
-5 | -0.1554 | 0.00928 | -0.09 | -16.7457
-4.5 | -0.1037 | 0.00883 | -0.088 | -11.7441
-4 | -0.0593 | 0.00824 | -0.0847 | -7.1966
-3.5 | -0.0119 | 0.00776 | -0.082 | -1.5335
-2.5 | 0.0687 | 0.00661 | -0.0739 | 10.3933
-2 | 0.0958 | 0.00592 | -0.0673 | 16.1824
-1.5 | 0.0906 | 0.00479 | -0.0541 | 18.9144
-1 | 0.0926 | 0.00399 | -0.0418 | 23.208
-0.5 | 0.0653 | 0.00336 | -0.0225 | 19.4345
0 | 0.0773 | 0.00262 | -0.0117 | 29.5038
0.5 | 0.1209 | 0.00286 | -0.0076 | 42.2727
1.5 | 0.0853 | 0.00442 | 0.0265 | 19.2986
2 | 0.1035 | 0.00516 | 0.0354 | 20.0581
2.5 | 0.1202 | 0.00602 | 0.0442 | 19.9668
3 | 0.1276 | 0.00712 | 0.0545 | 17.9213
3.5 | 0.1587 | 0.00788 | 0.0602 | 20.1396
4 | 0.1914 | 0.00866 | 0.0654 | 22.1016
5 | 0.2748 | 0.00995 | 0.0727 | 27.6181
5.5 | 0.3216 | 0.01053 | 0.0755 | 30.5413
6 | 0.3626 | 0.0113 | 0.0792 | 32.0885
6.5 | 0.4115 | 0.01192 | 0.0817 | 34.5218
7 | 0.462 | 0.01253 | 0.084 | 36.8715
7.5 | 0.5145 | 0.01313 | 0.0861 | 39.1851
8 | 0.5649 | 0.01383 | 0.0885 | 40.846
8.5 | 0.617 | 0.01451 | 0.0909 | 42.5224
9 | 0.6709 | 0.01519 | 0.0932 | 44.1672
9.5 | 0.7204 | 0.01606 | 0.0961 | 44.8568
10 | 0.7719 | 0.01691 | 0.099 | 45.6475
10.5 | 0.8245 | 0.01779 | 0.1019 | 46.3463
11 | 0.8652 | 0.01913 | 0.1063 | 45.2274
11.5 | 0.9154 | 0.02024 | 0.1098 | 45.2273
12 | 0.9608 | 0.02163 | 0.1139 | 44.4198
12.5 | 1.0072 | 0.02309 | 0.1182 | 43.6206
13 | 1.0474 | 0.02495 | 0.1232 | 41.98
13.5 | 1.0677 | 0.02782 | 0.1299 | 38.3789
14 | 1.0524 | 0.0327 | 0.1376 | 32.1835
14.5 | 1.0216 | 0.03897 | 0.1436 | 26.215
15 | 0.9913 | 0.04609 | 0.1468 | 21.5079
15.5 | 0.9515 | 0.05493 | 0.1473 | 17.322
16.5 | 0.889 | 0.07449 | 0.1406 | 11.9345
17 | 0.8588 | 0.08564 | 0.1343 | 10.028
17.5 | 0.8337 | 0.09685 | 0.1274 | 8.6082
18 | 0.8079 | 0.10856 | 0.1199 | 7.442
18.5 | 0.7885 | 0.11959 | 0.1128 | 6.5934

## 129. Re 16M Mach 0.00 (1)
BIGFOIL.COM POLAR EXPORT
NACA67-119 a=0.0
NACA67-119 a=0.0 |  |  |  | Cl Max: | 1.42 | at alpha= | 15.5 | deg
JavaFoil+Calcfoil stall+Eppler ext transition |  |  |  | L/D Max: | 104.899 | at alpha= | 9.5 | deg
Re: | 16000000 |  |  | Cd Min: | 0.00539 | at alpha= | 1 | deg
Mach: | 0 |  |  | Cl=0 at alpha= | -0.51587 | deg
|  |  |  | @ Cl=0.1, Cd= | 0.0060714
|  |  |  | @ Cl=0.4, Cd= | 0.0062211
|  |  |  | @ Cl=0.6, Cd= | 0.0073563
alpha (deg) | Cl | Cd | Cm | Cl/Cd
-20 | -1.258 | 0.03379 | 0.048 | -37.243
-19.5 | -1.283 | 0.02995 | 0.047 | -42.821
-19 | -1.303 | 0.0273 | 0.046 | -47.723
-18.5 | -1.319 | 0.02586 | 0.045 | -51
-18 | -1.333 | 0.02405 | 0.044 | -55.424
-17.5 | -1.345 | 0.0224 | 0.043 | -60.039
-17 | -1.354 | 0.02097 | 0.041 | -64.546
-16.5 | -1.358 | 0.01992 | 0.04 | -68.182
-16 | -1.36 | 0.01886 | 0.039 | -72.099
-15.5 | -1.358 | 0.0179 | 0.038 | -75.873
-15 | -1.352 | 0.01687 | 0.036 | -80.188
-14.5 | -1.343 | 0.01609 | 0.035 | -83.48
-14 | -1.328 | 0.01529 | 0.034 | -86.856
-13.5 | -1.307 | 0.01459 | 0.032 | -89.623
-13 | -1.284 | 0.01397 | 0.031 | -91.879
-12.5 | -1.257 | 0.01333 | 0.03 | -94.261
-12 | -1.227 | 0.01279 | 0.028 | -95.937
-11.5 | -1.194 | 0.01219 | 0.027 | -97.935
-11 | -1.158 | 0.01172 | 0.025 | -98.844
-10.5 | -1.119 | 0.01124 | 0.024 | -99.572
-10 | -1.078 | 0.01079 | 0.022 | -99.892
-9.5 | -1.034 | 0.01037 | 0.021 | -99.673
-9 | -0.988 | 0.00993 | 0.019 | -99.425
-8.5 | -0.939 | 0.00956 | 0.018 | -98.192
-8 | -0.888 | 0.00923 | 0.016 | -96.267
-7.5 | -0.836 | 0.0088 | 0.015 | -95.04
-7 | -0.782 | 0.00844 | 0.013 | -92.591
-6.5 | -0.726 | 0.00813 | 0.012 | -89.359
-6 | -0.67 | 0.00785 | 0.01 | -85.284
-5.5 | -0.612 | 0.00764 | 0.009 | -80.033
-5 | -0.553 | 0.00741 | 0.007 | -74.57
-4.5 | -0.493 | 0.0072 | 0.006 | -68.447
-4 | -0.432 | 0.00702 | 0.004 | -61.581
-3.5 | -0.371 | 0.00716 | 0.002 | -51.884
-3 | -0.31 | 0.0064 | 0.001 | -48.38
-2.5 | -0.248 | 0.00656 | -0.001 | -37.822
-2 | -0.186 | 0.00653 | -0.002 | -28.48
-1.5 | -0.124 | 0.00638 | -0.004 | -19.428
-1 | -0.061 | 0.00644 | -0.006 | -9.51
-0.5 | 0.002 | 0.00615 | -0.007 | 0.246
0 | 0.064 | 0.00614 | -0.009 | 10.469
0.5 | 0.127 | 0.00602 | -0.01 | 21.069
1 | 0.189 | 0.00539 | -0.012 | 35.168
1.5 | 0.252 | 0.00565 | -0.014 | 44.596
2 | 0.313 | 0.00602 | -0.015 | 52.022
2.5 | 0.375 | 0.00608 | -0.017 | 61.658
3 | 0.437 | 0.00643 | -0.018 | 67.934
3.5 | 0.498 | 0.00673 | -0.02 | 73.979
4 | 0.559 | 0.00696 | -0.021 | 80.235
4.5 | 0.619 | 0.00754 | -0.023 | 82.109
5 | 0.679 | 0.00788 | -0.025 | 86.071
5.5 | 0.738 | 0.00817 | -0.026 | 90.256
6 | 0.796 | 0.00849 | -0.028 | 93.774
6.5 | 0.853 | 0.00883 | -0.029 | 96.666
7 | 0.908 | 0.00913 | -0.031 | 99.524
7.5 | 0.962 | 0.00946 | -0.032 | 101.634
8 | 1.013 | 0.00983 | -0.034 | 103.139
8.5 | 1.063 | 0.01018 | -0.035 | 104.456
9 | 1.11 | 0.01059 | -0.037 | 104.75
9.5 | 1.154 | 0.011 | -0.038 | 104.899
10 | 1.196 | 0.01182 | -0.04 | 101.164
10.5 | 1.234 | 0.01232 | -0.041 | 100.151
11 | 1.269 | 0.01285 | -0.043 | 98.759
11.5 | 1.301 | 0.01346 | -0.044 | 96.682
12 | 1.329 | 0.01417 | -0.046 | 93.789
12.5 | 1.354 | 0.01474 | -0.047 | 91.838
13 | 1.374 | 0.0155 | -0.048 | 88.662
13.5 | 1.391 | 0.01631 | -0.05 | 85.318
14 | 1.404 | 0.01702 | -0.051 | 82.533
14.5 | 1.414 | 0.01783 | -0.052 | 79.297
15 | 1.419 | 0.01894 | -0.054 | 74.912
15.5 | 1.42 | 0.01998 | -0.055 | 71.073
16 | 1.418 | 0.0211 | -0.056 | 67.222
16.5 | 1.412 | 0.02232 | -0.057 | 63.267
17 | 1.403 | 0.02375 | -0.059 | 59.087
17.5 | 1.391 | 0.02549 | -0.06 | 54.548
18 | 1.377 | 0.02661 | -0.061 | 51.732
18.5 | 1.359 | 0.02869 | -0.062 | 47.364
19 | 1.338 | 0.03123 | -0.063 | 42.849
19.5 | 1.317 | 0.03357 | -0.064 | 39.215
20 | 1.29 | 0.03743 | -0.065 | 34.455

## 130. Re 16M Mach 0.00 (2)
BIGFOIL.COM POLAR EXPORT
NACA67-119 a=0.0
NACA67-119 a=0.0 |  |  |  | Cl Max: | 1.4353 | at alpha= | 20 | deg
XFOIL ncrit=9 |  |  |  | L/D Max: | 67.7135 | at alpha= | 12 | deg
Re: | 16000000 |  |  | Cd Min: | 0.03263 | at alpha= | 20 | deg
Mach: | 0 |  |  | Cl=0 at alpha= | -1.9345 | deg
|  |  |  | @ Cl=0.1, Cd= | 0.0040586
|  |  |  | @ Cl=0.4, Cd= | 0.0080157
|  |  |  | @ Cl=0.6, Cd= | 0.0099344
alpha (deg) | Cl | Cd | Cm | Cl/Cd
-20 | -1.4251 | 0.02699 | -0.0939 | -52.801
-19.5 | -1.3986 | 0.0255 | -0.0923 | -54.8471
-19 | -1.3694 | 0.02417 | -0.0909 | -56.657
-18.5 | -1.3407 | 0.02286 | -0.0892 | -58.6483
-18 | -1.308 | 0.02177 | -0.0879 | -60.0827
-17.5 | -1.2759 | 0.02068 | -0.0863 | -61.6973
-17 | -1.2432 | 0.01967 | -0.0847 | -63.2028
-16.5 | -1.2074 | 0.0188 | -0.0834 | -64.2234
-16 | -1.1759 | 0.01777 | -0.0814 | -66.1733
-15.5 | -1.1398 | 0.01696 | -0.0799 | -67.2052
-15 | -1.1016 | 0.01624 | -0.0786 | -67.8325
-14.5 | -1.067 | 0.01541 | -0.0767 | -69.2408
-14 | -1.0278 | 0.01476 | -0.0754 | -69.6341
-13.5 | -0.9863 | 0.01419 | -0.0744 | -69.5067
-13 | -0.9461 | 0.01358 | -0.0731 | -69.6686
-12.5 | -0.9068 | 0.01296 | -0.0716 | -69.9691
-12 | -0.8652 | 0.01241 | -0.0704 | -69.718
-11.5 | -0.8221 | 0.01192 | -0.0694 | -68.9681
-11 | -0.781 | 0.0114 | -0.068 | -68.5088
-10.5 | -0.7385 | 0.01092 | -0.0668 | -67.6282
-10 | -0.6939 | 0.01051 | -0.0659 | -66.0228
-9.5 | -0.6505 | 0.01006 | -0.0647 | -64.662
-9 | -0.6084 | 0.00963 | -0.0632 | -63.1776
-8.5 | -0.5634 | 0.00926 | -0.0622 | -60.8423
-8 | -0.5183 | 0.0089 | -0.0611 | -58.236
-7.5 | -0.472 | 0.0086 | -0.0603 | -54.8837
-7 | -0.4285 | 0.00825 | -0.0589 | -51.9394
-6.5 | -0.382 | 0.00796 | -0.058 | -47.9899
-6 | -0.3348 | 0.0077 | -0.0572 | -43.4805
-5.5 | -0.2891 | 0.0074 | -0.056 | -39.0676
-5 | -0.2445 | 0.00709 | -0.0547 | -34.4852
-4.5 | -0.1992 | 0.00677 | -0.0534 | -29.4239
-4 | -0.1594 | 0.00634 | -0.0511 | -25.142
-3.5 | -0.1176 | 0.00599 | -0.049 | -19.6327
-3 | -0.08 | 0.00564 | -0.0461 | -14.1844
-2.5 | -0.0406 | 0.00529 | -0.0435 | -7.6749
-2 | -0.0043 | 0.00495 | -0.0401 | -0.86869
-1.5 | 0.0285 | 0.00463 | -0.036 | 6.1555
-1 | 0.0372 | 0.00425 | -0.0265 | 8.7529
-0.5 | 0.0498 | 0.00398 | -0.0179 | 12.5126
0 | 0.0665 | 0.00404 | -0.0103 | 16.4604
0.5 | 0.0929 | 0.00416 | -0.0047 | 22.3317
1 | 0.1188 | 0.00379 | 0.001 | 31.3456
1.5 | 0.1428 | 0.00395 | 0.0073 | 36.1519
2.5 | 0.163 | 0.00517 | 0.0252 | 31.528
3 | 0.1904 | 0.00575 | 0.0302 | 33.113
3.5 | 0.2279 | 0.00614 | 0.0331 | 37.1173
5 | 0.3439 | 0.00739 | 0.0407 | 46.5359
5.5 | 0.3847 | 0.00779 | 0.0427 | 49.3838
6 | 0.4213 | 0.00833 | 0.0454 | 50.5762
6.5 | 0.4658 | 0.00868 | 0.0466 | 53.6636
7 | 0.5099 | 0.00906 | 0.0479 | 56.2804
7.5 | 0.5514 | 0.00951 | 0.0495 | 57.9811
8 | 0.5959 | 0.0099 | 0.0506 | 60.1919
8.5 | 0.6412 | 0.01028 | 0.0515 | 62.3735
9 | 0.684 | 0.01072 | 0.0528 | 63.806
9.5 | 0.7264 | 0.0112 | 0.0541 | 64.8571
10 | 0.7699 | 0.01166 | 0.0551 | 66.0292
10.5 | 0.8131 | 0.01213 | 0.0561 | 67.0322
11 | 0.8536 | 0.01269 | 0.0576 | 67.2656
11.5 | 0.8948 | 0.01325 | 0.0588 | 67.5321
12 | 0.9358 | 0.01382 | 0.06 | 67.7135
12.5 | 0.9702 | 0.01463 | 0.0622 | 66.3158
13 | 1.0064 | 0.01539 | 0.064 | 65.3931
13.5 | 1.0449 | 0.01609 | 0.0654 | 64.941
14 | 1.0808 | 0.01691 | 0.067 | 63.9148
14.5 | 1.1145 | 0.01781 | 0.0689 | 62.5772
15 | 1.1507 | 0.01867 | 0.0704 | 61.6336
15.5 | 1.1836 | 0.01967 | 0.0721 | 60.1729
16 | 1.2179 | 0.02065 | 0.0736 | 58.9782
16.5 | 1.2535 | 0.02158 | 0.0747 | 58.0862
17 | 1.2828 | 0.02284 | 0.0766 | 56.1646
17.5 | 1.3125 | 0.02414 | 0.0782 | 54.3703
18 | 1.3381 | 0.02565 | 0.0802 | 52.1676
18.5 | 1.3696 | 0.02688 | 0.0814 | 50.9524
19 | 1.3892 | 0.02884 | 0.0836 | 48.1692
19.5 | 1.415 | 0.03054 | 0.085 | 46.3327
20 | 1.4353 | 0.03263 | 0.0866 | 43.9871

## 131. Re 16M Mach 0.10 (1)
BIGFOIL.COM POLAR EXPORT
NACA67-119 a=0.0
NACA67-119 a=0.0 |  |  |  | Cl Max: | 1.402 | at alpha= | 15 | deg
JavaFoil+Calcfoil stall+Eppler ext transition |  |  |  | L/D Max: | 104.3 | at alpha= | 9 | deg
Re: | 16000000 |  |  | Cd Min: | 0.00539 | at alpha= | 1 | deg
Mach: | 0.1 |  |  | Cl=0 at alpha= | -0.51562 | deg
|  |  |  | @ Cl=0.1, Cd= | 0.0060779
|  |  |  | @ Cl=0.4, Cd= | 0.0062524
|  |  |  | @ Cl=0.6, Cd= | 0.0073616
alpha (deg) | Cl | Cd | Cm | Cl/Cd
-20 | -1.198 | 0.03794 | 0.048 | -31.57
-19.5 | -1.228 | 0.03328 | 0.047 | -36.903
-19 | -1.257 | 0.02873 | 0.046 | -43.744
-18.5 | -1.277 | 0.02709 | 0.045 | -47.13
-18 | -1.296 | 0.02513 | 0.044 | -51.562
-17.5 | -1.313 | 0.02282 | 0.043 | -57.558
-17 | -1.325 | 0.02167 | 0.042 | -61.143
-16.5 | -1.334 | 0.02067 | 0.04 | -64.521
-16 | -1.339 | 0.01934 | 0.039 | -69.248
-15.5 | -1.341 | 0.01809 | 0.038 | -74.135
-15 | -1.338 | 0.01721 | 0.037 | -77.765
-14.5 | -1.332 | 0.01636 | 0.035 | -81.389
-14 | -1.319 | 0.01554 | 0.034 | -84.853
-13.5 | -1.301 | 0.01484 | 0.033 | -87.623
-13 | -1.279 | 0.01415 | 0.031 | -90.363
-12.5 | -1.254 | 0.01356 | 0.03 | -92.496
-12 | -1.225 | 0.01296 | 0.028 | -94.546
-11.5 | -1.194 | 0.01233 | 0.027 | -96.801
-11 | -1.159 | 0.01184 | 0.025 | -97.836
-10.5 | -1.121 | 0.01134 | 0.024 | -98.824
-10 | -1.08 | 0.01092 | 0.022 | -98.92
-9.5 | -1.036 | 0.01044 | 0.021 | -99.247
-9 | -0.99 | 0.01002 | 0.019 | -98.827
-8.5 | -0.942 | 0.00964 | 0.018 | -97.685
-8 | -0.892 | 0.0093 | 0.016 | -95.841
-7.5 | -0.839 | 0.00888 | 0.015 | -94.468
-7 | -0.785 | 0.00852 | 0.013 | -92.137
-6.5 | -0.73 | 0.00819 | 0.012 | -89.12
-6 | -0.673 | 0.00788 | 0.01 | -85.375
-5.5 | -0.615 | 0.00766 | 0.009 | -80.187
-5 | -0.555 | 0.00745 | 0.007 | -74.518
-4.5 | -0.495 | 0.00725 | 0.006 | -68.339
-4 | -0.435 | 0.00703 | 0.004 | -61.788
-3.5 | -0.373 | 0.00715 | 0.002 | -52.139
-3 | -0.311 | 0.00642 | 0.001 | -48.468
-2.5 | -0.249 | 0.00657 | -0.001 | -37.913
-2 | -0.187 | 0.00656 | -0.002 | -28.474
-1.5 | -0.125 | 0.00639 | -0.004 | -19.486
-1 | -0.062 | 0.00645 | -0.006 | -9.542
-0.5 | 0.002 | 0.0062 | -0.007 | 0.245
0 | 0.065 | 0.00614 | -0.009 | 10.508
0.5 | 0.127 | 0.00603 | -0.01 | 21.152
1 | 0.19 | 0.00539 | -0.012 | 35.303
1.5 | 0.253 | 0.00566 | -0.014 | 44.722
2 | 0.315 | 0.00602 | -0.015 | 52.265
2.5 | 0.377 | 0.00613 | -0.017 | 61.523
3 | 0.439 | 0.00646 | -0.018 | 67.956
3.5 | 0.5 | 0.00677 | -0.02 | 73.857
4 | 0.561 | 0.00701 | -0.022 | 80.075
4.5 | 0.622 | 0.00756 | -0.023 | 82.242
5 | 0.682 | 0.00791 | -0.025 | 86.153
5.5 | 0.741 | 0.00823 | -0.026 | 90.055
6 | 0.8 | 0.00855 | -0.028 | 93.525
6.5 | 0.857 | 0.00887 | -0.029 | 96.67
7 | 0.912 | 0.00917 | -0.031 | 99.482
7.5 | 0.966 | 0.00954 | -0.032 | 101.237
8 | 1.017 | 0.00991 | -0.034 | 102.672
8.5 | 1.066 | 0.01028 | -0.035 | 103.747
9 | 1.113 | 0.01067 | -0.037 | 104.3
9.5 | 1.157 | 0.0111 | -0.038 | 104.209
10 | 1.198 | 0.01192 | -0.04 | 100.487
10.5 | 1.236 | 0.01244 | -0.041 | 99.314
11 | 1.27 | 0.01304 | -0.043 | 97.416
11.5 | 1.301 | 0.01363 | -0.044 | 95.42
12 | 1.327 | 0.01425 | -0.046 | 93.165
12.5 | 1.35 | 0.01494 | -0.047 | 90.365
13 | 1.369 | 0.01581 | -0.049 | 86.563
13.5 | 1.383 | 0.01657 | -0.05 | 83.476
14 | 1.394 | 0.01748 | -0.051 | 79.745
14.5 | 1.4 | 0.01816 | -0.053 | 77.126
15 | 1.402 | 0.01933 | -0.054 | 72.535
15.5 | 1.4 | 0.02044 | -0.055 | 68.509
16 | 1.394 | 0.02167 | -0.056 | 64.349
16.5 | 1.384 | 0.02303 | -0.058 | 60.107
17 | 1.371 | 0.02455 | -0.059 | 55.848
17.5 | 1.354 | 0.02651 | -0.06 | 51.063
18 | 1.336 | 0.02798 | -0.061 | 47.725
18.5 | 1.313 | 0.02994 | -0.062 | 43.862
19 | 1.288 | 0.03288 | -0.063 | 39.171
19.5 | 1.261 | 0.03564 | -0.064 | 35.395
20 | 1.225 | 0.04169 | -0.064 | 29.384

## 132. Re 16M Mach 0.10 (2)
BIGFOIL.COM POLAR EXPORT
NACA67-119 a=0.0
NACA67-119 a=0.0 |  |  |  | Cl Max: | 1.434 | at alpha= | 20 | deg
XFOIL ncrit=9 |  |  |  | L/D Max: | 66.8474 | at alpha= | 12 | deg
Re: | 16000000 |  |  | Cd Min: | 0.0339 | at alpha= | 20 | deg
Mach: | 0.1 |  |  | Cl=0 at alpha= | -1.9895 | deg
|  |  |  | @ Cl=0.1, Cd= | 0.0040454
|  |  |  | @ Cl=0.4, Cd= | 0.0081362
|  |  |  | @ Cl=0.6, Cd= | 0.010038
alpha (deg) | Cl | Cd | Cm | Cl/Cd
-20 | -1.4277 | 0.02792 | -0.0977 | -51.1354
-19.5 | -1.4 | 0.02639 | -0.0961 | -53.0504
-19 | -1.374 | 0.02482 | -0.0942 | -55.3586
-18.5 | -1.3427 | 0.02356 | -0.0927 | -56.9907
-18 | -1.3129 | 0.02226 | -0.0909 | -58.9802
-17.5 | -1.2795 | 0.02117 | -0.0893 | -60.4393
-17 | -1.247 | 0.0201 | -0.0876 | -62.0398
-16.5 | -1.2115 | 0.01917 | -0.0861 | -63.1977
-16 | -1.177 | 0.01821 | -0.0843 | -64.6348
-15.5 | -1.1432 | 0.01728 | -0.0824 | -66.1574
-15 | -1.1046 | 0.01654 | -0.081 | -66.7836
-14.5 | -1.0681 | 0.01572 | -0.0792 | -67.9453
-14 | -1.0309 | 0.01497 | -0.0775 | -68.8644
-13.5 | -0.9891 | 0.01438 | -0.0764 | -68.783
-13 | -0.9472 | 0.0138 | -0.0752 | -68.6377
-12.5 | -0.9076 | 0.01316 | -0.0736 | -68.9666
-12 | -0.8668 | 0.01256 | -0.0721 | -69.0127
-11.5 | -0.8233 | 0.01206 | -0.0711 | -68.267
-11 | -0.7801 | 0.01158 | -0.0699 | -67.3661
-10.5 | -0.7391 | 0.01104 | -0.0683 | -66.9475
-10 | -0.6943 | 0.01062 | -0.0673 | -65.3766
-9.5 | -0.6502 | 0.01017 | -0.0661 | -63.9331
-9 | -0.606 | 0.00976 | -0.0649 | -62.0902
-8.5 | -0.5631 | 0.00934 | -0.0634 | -60.2891
-8 | -0.5175 | 0.00898 | -0.0624 | -57.6281
-7.5 | -0.4706 | 0.00868 | -0.0616 | -54.2166
-7 | -0.4253 | 0.00835 | -0.0604 | -50.9341
-6.5 | -0.3805 | 0.00802 | -0.0591 | -47.4439
-6 | -0.3329 | 0.00776 | -0.0583 | -42.8995
-5.5 | -0.2863 | 0.00747 | -0.0573 | -38.3266
-5 | -0.2417 | 0.00714 | -0.0559 | -33.8515
-4.5 | -0.1965 | 0.00682 | -0.0545 | -28.8123
-4 | -0.1556 | 0.00639 | -0.0523 | -24.3505
-3.5 | -0.1145 | 0.00603 | -0.0501 | -18.9884
-3 | -0.0756 | 0.00569 | -0.0473 | -13.2865
-2.5 | -0.0369 | 0.00533 | -0.0445 | -6.9231
-2 | -0.0007 | 0.00498 | -0.0411 | -0.14056
-1.5 | 0.0326 | 0.00465 | -0.037 | 7.0108
-1 | 0.0404 | 0.00422 | -0.0273 | 9.5735
-0.5 | 0.0514 | 0.00394 | -0.0182 | 13.0457
0 | 0.0676 | 0.004 | -0.0105 | 16.9
0.5 | 0.0924 | 0.00416 | -0.0045 | 22.2115
1 | 0.1176 | 0.00378 | 0.0014 | 31.1111
1.5 | 0.1391 | 0.00395 | 0.0084 | 35.2152
2 | 0.158 | 0.00435 | 0.0157 | 36.3218
2.5 | 0.1615 | 0.00519 | 0.0258 | 31.1175
3 | 0.188 | 0.00579 | 0.031 | 32.4698
3.5 | 0.2254 | 0.00619 | 0.034 | 36.4136
4 | 0.2632 | 0.00662 | 0.0368 | 39.7583
4.5 | 0.3007 | 0.00706 | 0.0396 | 42.5921
5 | 0.3421 | 0.00745 | 0.0417 | 45.9195
5.5 | 0.3817 | 0.00789 | 0.044 | 48.3777
6 | 0.4196 | 0.0084 | 0.0465 | 49.9524
6.5 | 0.4646 | 0.00876 | 0.0477 | 53.0365
7 | 0.5068 | 0.00919 | 0.0494 | 55.1469
7.5 | 0.5504 | 0.00961 | 0.0507 | 57.2737
8 | 0.5954 | 0.01 | 0.0518 | 59.54
8.5 | 0.641 | 0.01038 | 0.0527 | 61.7534
9 | 0.6825 | 0.01088 | 0.0543 | 62.7298
9.5 | 0.7266 | 0.01132 | 0.0554 | 64.1873
10 | 0.7705 | 0.01179 | 0.0565 | 65.352
10.5 | 0.8127 | 0.01231 | 0.0578 | 66.0195
11 | 0.854 | 0.01287 | 0.0592 | 66.3559
11.5 | 0.8959 | 0.01343 | 0.0604 | 66.7089
12 | 0.9372 | 0.01402 | 0.0617 | 66.8474
12.5 | 0.9699 | 0.01491 | 0.0642 | 65.0503
13 | 1.0078 | 0.01564 | 0.0659 | 64.4373
13.5 | 1.0475 | 0.01633 | 0.0672 | 64.1457
14 | 1.0802 | 0.01729 | 0.0695 | 62.4754
14.5 | 1.1168 | 0.01813 | 0.071 | 61.5996
15 | 1.1538 | 0.01899 | 0.0725 | 60.7583
15.5 | 1.1847 | 0.02012 | 0.0746 | 58.8817
16 | 1.2208 | 0.02106 | 0.076 | 57.9677
16.5 | 1.2537 | 0.02217 | 0.0776 | 56.5494
17 | 1.2857 | 0.02337 | 0.0792 | 55.015
17.5 | 1.3119 | 0.02491 | 0.0814 | 52.6656
18 | 1.3402 | 0.02635 | 0.0831 | 50.8615
18.5 | 1.3678 | 0.02788 | 0.0848 | 49.0603
19 | 1.39 | 0.02979 | 0.0868 | 46.66
19.5 | 1.4148 | 0.03163 | 0.0883 | 44.7297
20 | 1.434 | 0.0339 | 0.0901 | 42.3009

## 133. Re 16M Mach 0.25 (1)
BIGFOIL.COM POLAR EXPORT
NACA67-119 a=0.0
NACA67-119 a=0.0 |  |  |  | Cl Max: | 1.315 | at alpha= | 13 | deg
JavaFoil+Calcfoil stall+Eppler ext transition |  |  |  | L/D Max: | 100.995 | at alpha= | 8.5 | deg
Re: | 16000000 |  |  | Cd Min: | 0.00559 | at alpha= | 1.5 | deg
Mach: | 0.25 |  |  | Cl=0 at alpha= | -0.51538 | deg
|  |  |  | @ Cl=0.1, Cd= | 0.0061925
|  |  |  | @ Cl=0.4, Cd= | 0.0063484
|  |  |  | @ Cl=0.6, Cd= | 0.0074716
alpha (deg) | Cl | Cd | Cm | Cl/Cd
-19 | -0.742 | 0.14108 | 0.03 | -5.263
-18.5 | -0.798 | 0.12602 | 0.032 | -6.336
-18 | -0.858 | 0.10695 | 0.033 | -8.021
-17.5 | -0.942 | 0.07056 | 0.037 | -13.35
-17 | -1.069 | 0.03071 | 0.042 | -34.789
-16.5 | -1.115 | 0.02693 | 0.041 | -41.408
-16 | -1.157 | 0.02333 | 0.04 | -49.601
-15.5 | -1.19 | 0.02138 | 0.039 | -55.656
-15 | -1.215 | 0.02 | 0.037 | -60.737
-14.5 | -1.233 | 0.01857 | 0.036 | -66.402
-14 | -1.241 | 0.01726 | 0.035 | -71.904
-13.5 | -1.24 | 0.01629 | 0.033 | -76.139
-13 | -1.234 | 0.0154 | 0.032 | -80.113
-12.5 | -1.221 | 0.01466 | 0.03 | -83.318
-12 | -1.204 | 0.01394 | 0.029 | -86.346
-11.5 | -1.182 | 0.0133 | 0.028 | -88.825
-11 | -1.154 | 0.01264 | 0.026 | -91.35
-10.5 | -1.123 | 0.01206 | 0.025 | -93.066
-10 | -1.087 | 0.01152 | 0.023 | -94.338
-9.5 | -1.047 | 0.01103 | 0.022 | -94.956
-9 | -1.004 | 0.01057 | 0.02 | -94.99
-8.5 | -0.957 | 0.01014 | 0.018 | -94.418
-8 | -0.908 | 0.0097 | 0.017 | -93.638
-7.5 | -0.856 | 0.00926 | 0.015 | -92.513
-7 | -0.802 | 0.00884 | 0.014 | -90.719
-6.5 | -0.746 | 0.00848 | 0.012 | -88.057
-6 | -0.689 | 0.00814 | 0.011 | -84.589
-5.5 | -0.63 | 0.0079 | 0.009 | -79.674
-5 | -0.569 | 0.00768 | 0.007 | -74.118
-4.5 | -0.508 | 0.00743 | 0.006 | -68.402
-4 | -0.446 | 0.00722 | 0.004 | -61.774
-3.5 | -0.383 | 0.007 | 0.002 | -54.649
-3 | -0.319 | 0.00638 | 0.001 | -50.054
-2.5 | -0.256 | 0.00669 | -0.001 | -38.202
-2 | -0.192 | 0.00669 | -0.002 | -28.639
-1.5 | -0.128 | 0.00649 | -0.004 | -19.706
-1 | -0.063 | 0.00655 | -0.006 | -9.651
-0.5 | 0.002 | 0.00628 | -0.007 | 0.248
0 | 0.066 | 0.00625 | -0.009 | 10.601
0.5 | 0.131 | 0.00614 | -0.011 | 21.308
1 | 0.195 | 0.00583 | -0.012 | 33.505
1.5 | 0.26 | 0.00559 | -0.014 | 46.439
2 | 0.323 | 0.00598 | -0.016 | 54.027
2.5 | 0.387 | 0.00627 | -0.017 | 61.662
3 | 0.45 | 0.00665 | -0.019 | 67.765
3.5 | 0.513 | 0.00696 | -0.021 | 73.708
4 | 0.576 | 0.00722 | -0.022 | 79.798
4.5 | 0.638 | 0.00787 | -0.024 | 81
5 | 0.699 | 0.00818 | -0.025 | 85.444
5.5 | 0.76 | 0.00852 | -0.027 | 89.147
6 | 0.819 | 0.00885 | -0.029 | 92.548
6.5 | 0.878 | 0.0092 | -0.03 | 95.464
7 | 0.933 | 0.00955 | -0.032 | 97.746
7.5 | 0.987 | 0.00994 | -0.033 | 99.294
8 | 1.038 | 0.01035 | -0.035 | 100.242
8.5 | 1.086 | 0.01075 | -0.036 | 100.995
9 | 1.13 | 0.01119 | -0.038 | 100.984
9.5 | 1.171 | 0.01208 | -0.04 | 96.939
10 | 1.207 | 0.01267 | -0.041 | 95.261
10.5 | 1.239 | 0.0133 | -0.043 | 93.163
11 | 1.266 | 0.01392 | -0.044 | 90.94
11.5 | 1.288 | 0.01466 | -0.045 | 87.812
12 | 1.303 | 0.01551 | -0.047 | 83.99
12.5 | 1.312 | 0.01628 | -0.048 | 80.62
13 | 1.315 | 0.0172 | -0.05 | 76.449
13.5 | 1.311 | 0.01838 | -0.051 | 71.315
14 | 1.3 | 0.01959 | -0.052 | 66.36
14.5 | 1.282 | 0.02076 | -0.054 | 61.771
15 | 1.257 | 0.02254 | -0.055 | 55.761
15.5 | 1.226 | 0.02371 | -0.056 | 51.708
16 | 1.186 | 0.02633 | -0.057 | 45.04
16.5 | 1.14 | 0.02914 | -0.058 | 39.139
17 | 1.088 | 0.03301 | -0.059 | 32.965
17.5 | 0.993 | 0.05197 | -0.057 | 19.114
18 | 0.888 | 0.0891 | -0.051 | 9.967

## 134. Re 16M Mach 0.25 (2)
BIGFOIL.COM POLAR EXPORT
NACA67-119 a=0.0
NACA67-119 a=0.0 |  |  |  | Cl Max: | 1.427 | at alpha= | 20 | deg
XFOIL ncrit=9 |  |  |  | L/D Max: | 61.9628 | at alpha= | 11.5 | deg
Re: | 16000000 |  |  | Cd Min: | 0.04157 | at alpha= | 20 | deg
Mach: | 0.25 |  |  | Cl=0 at alpha= | -2.2726 | deg
|  |  |  | @ Cl=0.1, Cd= | 0.0039206
|  |  |  | @ Cl=0.4, Cd= | 0.0087695
|  |  |  | @ Cl=0.6, Cd= | 0.01074
alpha (deg) | Cl | Cd | Cm | Cl/Cd
-20 | -1.4252 | 0.03463 | -0.1191 | -41.1551
-19.5 | -1.4058 | 0.03199 | -0.1168 | -43.945
-19 | -1.383 | 0.02966 | -0.1142 | -46.6285
-18.5 | -1.3555 | 0.02771 | -0.1118 | -48.9174
-18 | -1.3275 | 0.02588 | -0.1092 | -51.2944
-17.5 | -1.2976 | 0.02425 | -0.1066 | -53.5093
-17 | -1.2634 | 0.02288 | -0.1042 | -55.2185
-16.5 | -1.2305 | 0.02153 | -0.1016 | -57.1528
-16 | -1.1925 | 0.02045 | -0.0994 | -58.313
-15.5 | -1.1581 | 0.01927 | -0.0967 | -60.0986
-15 | -1.1182 | 0.01833 | -0.0946 | -61.0038
-14.5 | -1.0809 | 0.01733 | -0.0922 | -62.3716
-14 | -1.0422 | 0.01643 | -0.0898 | -63.4327
-13.5 | -1.0007 | 0.01562 | -0.0878 | -64.0653
-13 | -0.958 | 0.0149 | -0.086 | -64.2953
-12.5 | -0.9158 | 0.0142 | -0.084 | -64.493
-12 | -0.8715 | 0.01357 | -0.0824 | -64.2225
-11.5 | -0.8279 | 0.01294 | -0.0806 | -63.9799
-11 | -0.7852 | 0.01232 | -0.0787 | -63.7338
-10.5 | -0.7387 | 0.01183 | -0.0773 | -62.4429
-10 | -0.6934 | 0.01131 | -0.0758 | -61.3086
-9.5 | -0.6474 | 0.01083 | -0.0743 | -59.7784
-9 | -0.6038 | 0.01032 | -0.0725 | -58.5078
-8.5 | -0.5572 | 0.00989 | -0.0711 | -56.3397
-8 | -0.51 | 0.00951 | -0.0698 | -53.6278
-7.5 | -0.4636 | 0.00912 | -0.0684 | -50.8333
-7 | -0.4168 | 0.00876 | -0.0671 | -47.5799
-6.5 | -0.3687 | 0.00844 | -0.0659 | -43.6848
-6 | -0.3197 | 0.00816 | -0.065 | -39.1789
-5.5 | -0.2736 | 0.0078 | -0.0635 | -35.0769
-5 | -0.226 | 0.00747 | -0.0623 | -30.2544
-4.5 | -0.1788 | 0.00714 | -0.0609 | -25.042
-4 | -0.139 | 0.00667 | -0.0582 | -20.8396
-3.5 | -0.0948 | 0.0063 | -0.0563 | -15.0476
-3 | -0.0553 | 0.00591 | -0.0533 | -9.357
-2.5 | -0.0171 | 0.00552 | -0.0501 | -3.0978
-2 | 0.0205 | 0.00513 | -0.0467 | 3.9961
-1.5 | 0.0509 | 0.00473 | -0.0418 | 10.7611
-1 | 0.0581 | 0.00411 | -0.0318 | 14.1363
-0.5 | 0.0599 | 0.00381 | -0.0203 | 15.7218
0 | 0.0732 | 0.00385 | -0.0115 | 19.013
0.5 | 0.0904 | 0.00405 | -0.0035 | 22.321
1 | 0.1134 | 0.00374 | 0.0033 | 30.3209
1.5 | 0.1201 | 0.00407 | 0.0138 | 29.5086
2 | 0.1486 | 0.00442 | 0.0193 | 33.6199
2.5 | 0.1491 | 0.00536 | 0.0302 | 27.8172
3.5 | 0.2117 | 0.00648 | 0.0392 | 32.6698
4 | 0.2489 | 0.00696 | 0.0424 | 35.7615
4.5 | 0.2868 | 0.00744 | 0.0455 | 38.5484
5 | 0.3286 | 0.00787 | 0.0477 | 41.7535
5.5 | 0.3717 | 0.00829 | 0.0498 | 44.8372
6 | 0.4077 | 0.0089 | 0.053 | 45.809
6.5 | 0.4539 | 0.00929 | 0.0543 | 48.859
7 | 0.5002 | 0.0097 | 0.0557 | 51.567
7.5 | 0.5435 | 0.01018 | 0.0575 | 53.389
8 | 0.5891 | 0.01064 | 0.0589 | 55.3665
8.5 | 0.6361 | 0.01107 | 0.0601 | 57.4616
9 | 0.6818 | 0.01155 | 0.0614 | 59.0303
9.5 | 0.7253 | 0.0121 | 0.0631 | 59.9421
10 | 0.7697 | 0.01265 | 0.0646 | 60.8458
10.5 | 0.8158 | 0.01317 | 0.0658 | 61.9438
11 | 0.8568 | 0.01387 | 0.0679 | 61.7736
11.5 | 0.8997 | 0.01452 | 0.0696 | 61.9628
12 | 0.9388 | 0.01534 | 0.0718 | 61.1995
12.5 | 0.9751 | 0.01627 | 0.0744 | 59.9324
13 | 1.0147 | 0.01711 | 0.0764 | 59.3045
13.5 | 1.0547 | 0.01796 | 0.0784 | 58.7249
14 | 1.0893 | 0.01905 | 0.081 | 57.1811
14.5 | 1.1277 | 0.02004 | 0.083 | 56.2725
15 | 1.165 | 0.02111 | 0.0851 | 55.1871
15.5 | 1.1949 | 0.02255 | 0.088 | 52.9889
16 | 1.2304 | 0.02382 | 0.0901 | 51.6541
16.5 | 1.263 | 0.02528 | 0.0923 | 49.9604
17 | 1.2894 | 0.0271 | 0.0951 | 47.5793
17.5 | 1.3179 | 0.02893 | 0.0974 | 45.5548
18 | 1.3433 | 0.03101 | 0.0998 | 43.3183
18.5 | 1.367 | 0.03328 | 0.1021 | 41.0757
19 | 1.3896 | 0.03572 | 0.1041 | 38.9026
19.5 | 1.4104 | 0.03842 | 0.106 | 36.71
20 | 1.427 | 0.04157 | 0.1077 | 34.3276

## 135. Re 16M Mach 0.50 (1)
BIGFOIL.COM POLAR EXPORT
NACA67-119 a=0.0
NACA67-119 a=0.0 |  |  |  | Cl Max: | 1.168 | at alpha= | 20 | deg
JavaFoil+Calcfoil stall+Eppler ext transition |  |  |  | L/D Max: | 88.412 | at alpha= | 7 | deg
Re: | 16000000 |  |  | Cd Min: | 0.00627 | at alpha= | 1 | deg
Mach: | 0.5 |  |  | Cl=0 at alpha= | -0.51389 | deg
|  |  |  | @ Cl=0.1, Cd= | 0.0067022
|  |  |  | @ Cl=0.4, Cd= | 0.0067468
|  |  |  | @ Cl=0.6, Cd= | 0.007923
alpha (deg) | Cl | Cd | Cm | Cl/Cd
-20 | -1.109 | 0.18734 | 0.036 | -5.92
-19.5 | -1.08 | 0.18532 | 0.035 | -5.829
-19 | -1.055 | 0.16725 | 0.034 | -6.307
-18.5 | -1.025 | 0.16351 | 0.033 | -6.271
-18 | -0.996 | 0.15927 | 0.031 | -6.255
-17.5 | -0.968 | 0.14805 | 0.03 | -6.536
-17 | -0.938 | 0.146 | 0.029 | -6.427
-16.5 | -0.913 | 0.13303 | 0.029 | -6.863
-16 | -0.884 | 0.12614 | 0.027 | -7.006
-15.5 | -0.855 | 0.11555 | 0.026 | -7.401
-15 | -0.827 | 0.10763 | 0.025 | -7.683
-14.5 | -0.801 | 0.09888 | 0.024 | -8.097
-14 | -0.778 | 0.09036 | 0.025 | -8.615
-13.5 | -0.748 | 0.08671 | 0.024 | -8.627
-13 | -0.837 | 0.02576 | 0.035 | -32.471
-12.5 | -0.816 | 0.02071 | 0.034 | -39.411
-12 | -0.787 | 0.0184 | 0.032 | -42.773
-11.5 | -0.628 | 0.07903 | 0.017 | -7.943
-11 | -0.606 | 0.06626 | 0.018 | -9.152
-10.5 | -0.57 | 0.07373 | 0.014 | -7.728
-10 | -0.552 | 0.05835 | 0.017 | -9.462
-9.5 | -0.621 | 0.01508 | 0.024 | -41.155
-9 | -0.902 | 0.01383 | 0.022 | -65.251
-8.5 | -0.941 | 0.01282 | 0.021 | -73.413
-8 | -0.933 | 0.01197 | 0.019 | -77.965
-7.5 | -0.904 | 0.01131 | 0.017 | -79.93
-7 | -0.861 | 0.01064 | 0.015 | -80.963
-6.5 | -0.81 | 0.01002 | 0.014 | -80.896
-6 | -0.754 | 0.00928 | 0.012 | -81.19
-5.5 | -0.693 | 0.00883 | 0.01 | -78.511
-5 | -0.629 | 0.00836 | 0.008 | -75.239
-4.5 | -0.563 | 0.00831 | 0.006 | -67.693
-4 | -0.494 | 0.00802 | 0.005 | -61.64
-3.5 | -0.425 | 0.00771 | 0.003 | -55.15
-3 | -0.355 | 0.0077 | 0.001 | -46.108
-2.5 | -0.284 | 0.00724 | -0.001 | -39.247
-2 | -0.213 | 0.00709 | -0.003 | -30.082
-1.5 | -0.142 | 0.00706 | -0.005 | -20.166
-1 | -0.07 | 0.0071 | -0.006 | -9.902
-0.5 | 0.002 | 0.00676 | -0.008 | 0.257
0 | 0.074 | 0.00676 | -0.01 | 10.91
0.5 | 0.146 | 0.0066 | -0.012 | 22.072
1 | 0.218 | 0.00627 | -0.014 | 34.672
1.5 | 0.289 | 0.0064 | -0.016 | 45.197
2 | 0.359 | 0.00651 | -0.017 | 55.214
2.5 | 0.43 | 0.00692 | -0.019 | 62.18
3 | 0.501 | 0.00716 | -0.021 | 69.945
3.5 | 0.57 | 0.00761 | -0.023 | 74.937
4 | 0.639 | 0.00833 | -0.025 | 76.762
4.5 | 0.707 | 0.00882 | -0.026 | 80.125
5 | 0.773 | 0.00938 | -0.028 | 82.466
5.5 | 0.838 | 0.00991 | -0.03 | 84.57
6 | 0.901 | 0.01042 | -0.032 | 86.534
6.5 | 0.962 | 0.01091 | -0.034 | 88.154
7 | 1.014 | 0.01147 | -0.035 | 88.412
7.5 | 1.059 | 0.0121 | -0.037 | 87.47
8 | 1.091 | 0.01267 | -0.039 | 86.107
8.5 | 1.104 | 0.01417 | -0.041 | 77.904
9 | 1.081 | 0.01534 | -0.042 | 70.479
9.5 | 0.935 | 0.01697 | -0.044 | 55.115
10 | 0.721 | 0.01891 | -0.045 | 38.134
10.5 | 0.658 | 0.0529 | -0.036 | 12.446
11 | 0.789 | 0.01922 | -0.049 | 41.05
11.5 | 0.818 | 0.02183 | -0.05 | 37.48
12 | 0.754 | 0.05765 | -0.041 | 13.073
12.5 | 0.742 | 0.08897 | -0.03 | 8.337
13 | 0.916 | 0.02442 | -0.055 | 37.49
13.5 | 0.869 | 0.05287 | -0.049 | 16.432
14 | 0.961 | 0.03443 | -0.057 | 27.912
14.5 | 0.869 | 0.0956 | -0.041 | 9.09
15 | 0.883 | 0.11141 | -0.036 | 7.93
15.5 | 0.913 | 0.12135 | -0.038 | 7.524
16 | 0.944 | 0.1255 | -0.041 | 7.519
16.5 | 0.973 | 0.13433 | -0.042 | 7.24
17 | 0.996 | 0.1474 | -0.041 | 6.757
17.5 | 1.025 | 0.15361 | -0.043 | 6.674
18 | 1.056 | 0.15533 | -0.046 | 6.799
18.5 | 1.085 | 0.1621 | -0.047 | 6.695
19 | 1.11 | 0.18632 | -0.047 | 5.956
19.5 | 1.138 | 0.19554 | -0.049 | 5.822
20 | 1.168 | 0.19908 | -0.05 | 5.866

## 136. Re 16M Mach 0.50 (2)
BIGFOIL.COM POLAR EXPORT
NACA67-119 a=0.0
NACA67-119 a=0.0 |  |  |  | Cl Max: | 1.057 | at alpha= | 13 | deg
XFOIL ncrit=9 |  |  |  | L/D Max: | 47.4886 | at alpha= | 10.5 | deg
Re: | 16000000 |  |  | Cd Min: | 0.02443 | at alpha= | 13 | deg
Mach: | 0.5 |  |  | Cl=0 at alpha= | -99 | deg
|  |  |  | @ Cl=0.1, Cd= | 0.005881
|  |  |  | @ Cl=0.4, Cd= | 0.0115
|  |  |  | @ Cl=0.6, Cd= | 0.013948
alpha (deg) | Cl | Cd | Cm | Cl/Cd
0 | 0.0969 | 0.00304 | -0.0158 | 31.875
0.5 | 0.0932 | 0.00315 | -0.0017 | 29.5873
1 | 0.0616 | 0.00382 | 0.0185 | 16.1257
1.5 | 0.0633 | 0.0046 | 0.031 | 13.7609
2 | 0.0877 | 0.00529 | 0.0385 | 16.5784
2.5 | 0.1056 | 0.00615 | 0.047 | 17.1707
3 | 0.121 | 0.00712 | 0.0558 | 16.9944
3.5 | 0.154 | 0.00785 | 0.0611 | 19.6178
4.5 | 0.2366 | 0.00913 | 0.0686 | 25.9146
5 | 0.2783 | 0.0098 | 0.0722 | 28.398
5.5 | 0.3246 | 0.01038 | 0.0751 | 31.2717
6 | 0.3676 | 0.01109 | 0.0785 | 33.147
6.5 | 0.4166 | 0.01171 | 0.081 | 35.5764
7 | 0.467 | 0.01231 | 0.0833 | 37.9366
7.5 | 0.5197 | 0.01289 | 0.0854 | 40.3181
8 | 0.5711 | 0.01356 | 0.0878 | 42.1165
8.5 | 0.6225 | 0.01425 | 0.0903 | 43.6842
9 | 0.6767 | 0.01491 | 0.0925 | 45.3856
9.5 | 0.727 | 0.01573 | 0.0954 | 46.2174
10 | 0.7783 | 0.01659 | 0.0984 | 46.9138
10.5 | 0.8301 | 0.01748 | 0.1014 | 47.4886
11 | 0.8704 | 0.01883 | 0.1059 | 46.2241
11.5 | 0.9216 | 0.01989 | 0.1093 | 46.3348
12 | 0.9691 | 0.0212 | 0.1133 | 45.7123
12.5 | 1.0155 | 0.02264 | 0.1177 | 44.8542
13 | 1.057 | 0.02443 | 0.1227 | 43.2665

## 137. Re 18M Mach 0.00 (1)
BIGFOIL.COM POLAR EXPORT
NACA67-119 a=0.0
NACA67-119 a=0.0 |  |  |  | Cl Max: | 1.421 | at alpha= | 15.5 | deg
JavaFoil+Calcfoil stall+Eppler ext transition |  |  |  | L/D Max: | 107.465 | at alpha= | 9 | deg
Re: | 18000000 |  |  | Cd Min: | 0.00607 | at alpha= | 2 | deg
Mach: | 0 |  |  | Cl=0 at alpha= | -0.51587 | deg
|  |  |  | @ Cl=0.1, Cd= | 0.0063929
|  |  |  | @ Cl=0.4, Cd= | 0.0063881
|  |  |  | @ Cl=0.6, Cd= | 0.0072968
alpha (deg) | Cl | Cd | Cm | Cl/Cd
-20 | -1.255 | 0.03507 | 0.048 | -35.777
-19.5 | -1.282 | 0.02996 | 0.047 | -42.801
-19 | -1.304 | 0.02684 | 0.046 | -48.57
-18.5 | -1.32 | 0.02507 | 0.045 | -52.647
-18 | -1.335 | 0.02342 | 0.044 | -56.993
-17.5 | -1.346 | 0.02184 | 0.043 | -61.643
-17 | -1.354 | 0.02064 | 0.041 | -65.622
-16.5 | -1.359 | 0.01957 | 0.04 | -69.436
-16 | -1.361 | 0.01844 | 0.039 | -73.801
-15.5 | -1.359 | 0.01747 | 0.038 | -77.77
-15 | -1.353 | 0.01649 | 0.036 | -82.032
-14.5 | -1.344 | 0.01572 | 0.035 | -85.481
-14 | -1.328 | 0.01496 | 0.034 | -88.79
-13.5 | -1.308 | 0.01431 | 0.032 | -91.409
-13 | -1.284 | 0.01366 | 0.031 | -94.007
-12.5 | -1.258 | 0.01306 | 0.03 | -96.266
-12 | -1.228 | 0.01253 | 0.028 | -97.973
-11.5 | -1.195 | 0.01193 | 0.027 | -100.153
-11 | -1.159 | 0.01147 | 0.025 | -101.062
-10.5 | -1.12 | 0.01102 | 0.024 | -101.614
-10 | -1.078 | 0.0106 | 0.022 | -101.77
-9.5 | -1.034 | 0.01014 | 0.021 | -101.974
-9 | -0.988 | 0.00974 | 0.019 | -101.456
-8.5 | -0.939 | 0.00938 | 0.018 | -100.186
-8 | -0.889 | 0.00902 | 0.016 | -98.504
-7.5 | -0.836 | 0.00866 | 0.015 | -96.565
-7 | -0.782 | 0.0083 | 0.013 | -94.272
-6.5 | -0.727 | 0.008 | 0.012 | -90.868
-6 | -0.67 | 0.00772 | 0.01 | -86.79
-5.5 | -0.612 | 0.0075 | 0.009 | -81.544
-5 | -0.553 | 0.00731 | 0.007 | -75.646
-4.5 | -0.493 | 0.00731 | 0.006 | -67.483
-4 | -0.433 | 0.00723 | 0.004 | -59.842
-3.5 | -0.371 | 0.00683 | 0.002 | -54.375
-3 | -0.31 | 0.00656 | 0.001 | -47.251
-2.5 | -0.248 | 0.00683 | -0.001 | -36.319
-2 | -0.186 | 0.00672 | -0.002 | -27.658
-1.5 | -0.124 | 0.00667 | -0.004 | -18.595
-1 | -0.061 | 0.00657 | -0.006 | -9.328
-0.5 | 0.002 | 0.00643 | -0.007 | 0.235
0 | 0.064 | 0.00637 | -0.009 | 10.077
0.5 | 0.127 | 0.00641 | -0.01 | 19.782
1 | 0.189 | 0.00631 | -0.012 | 30.037
1.5 | 0.252 | 0.0063 | -0.014 | 39.997
2 | 0.313 | 0.00607 | -0.015 | 51.612
2.5 | 0.375 | 0.00638 | -0.017 | 58.872
3 | 0.437 | 0.0064 | -0.018 | 68.248
3.5 | 0.498 | 0.00667 | -0.02 | 74.709
4 | 0.559 | 0.00688 | -0.021 | 81.204
4.5 | 0.619 | 0.00749 | -0.023 | 82.63
5 | 0.679 | 0.00774 | -0.025 | 87.735
5.5 | 0.738 | 0.00801 | -0.026 | 92.132
6 | 0.796 | 0.00834 | -0.028 | 95.436
6.5 | 0.854 | 0.00864 | -0.029 | 98.842
7 | 0.909 | 0.00894 | -0.031 | 101.612
7.5 | 0.962 | 0.00928 | -0.032 | 103.653
8 | 1.014 | 0.00963 | -0.034 | 105.276
8.5 | 1.063 | 0.00996 | -0.035 | 106.788
9 | 1.11 | 0.01033 | -0.037 | 107.465
9.5 | 1.154 | 0.01113 | -0.038 | 103.69
10 | 1.196 | 0.01158 | -0.04 | 103.305
10.5 | 1.235 | 0.01206 | -0.041 | 102.359
11 | 1.27 | 0.01262 | -0.043 | 100.632
11.5 | 1.302 | 0.01321 | -0.044 | 98.554
12 | 1.33 | 0.01387 | -0.046 | 95.839
12.5 | 1.354 | 0.01442 | -0.047 | 93.897
13 | 1.375 | 0.01524 | -0.048 | 90.207
13.5 | 1.392 | 0.01595 | -0.05 | 87.247
14 | 1.405 | 0.01671 | -0.051 | 84.1
14.5 | 1.414 | 0.01746 | -0.052 | 81.002
15 | 1.419 | 0.01852 | -0.054 | 76.622
15.5 | 1.421 | 0.01955 | -0.055 | 72.683
16 | 1.419 | 0.0206 | -0.056 | 68.873
16.5 | 1.413 | 0.02187 | -0.057 | 64.613
17 | 1.404 | 0.02322 | -0.059 | 60.498
17.5 | 1.392 | 0.02483 | -0.06 | 56.056
18 | 1.377 | 0.02614 | -0.061 | 52.696
18.5 | 1.36 | 0.02795 | -0.062 | 48.666
19 | 1.339 | 0.03039 | -0.063 | 44.08
19.5 | 1.318 | 0.03262 | -0.064 | 40.394
20 | 1.292 | 0.03625 | -0.065 | 35.644

## 138. Re 18M Mach 0.00 (2)
BIGFOIL.COM POLAR EXPORT
NACA67-119 a=0.0
NACA67-119 a=0.0 |  |  |  | Cl Max: | 1.4462 | at alpha= | 20 | deg
XFOIL ncrit=9 |  |  |  | L/D Max: | 69.211 | at alpha= | 11 | deg
Re: | 18000000 |  |  | Cd Min: | 0.03186 | at alpha= | 20 | deg
Mach: | 0 |  |  | Cl=0 at alpha= | -1.937 | deg
|  |  |  | @ Cl=0.1, Cd= | 0.0044676
|  |  |  | @ Cl=0.4, Cd= | 0.0078194
|  |  |  | @ Cl=0.6, Cd= | 0.0097182
alpha (deg) | Cl | Cd | Cm | Cl/Cd
-20 | -1.4344 | 0.02641 | -0.0931 | -54.3128
-19.5 | -1.4089 | 0.02488 | -0.0913 | -56.6278
-19 | -1.3782 | 0.02364 | -0.09 | -58.2995
-18.5 | -1.3504 | 0.0223 | -0.0882 | -60.5561
-18 | -1.3163 | 0.02129 | -0.0869 | -61.8271
-17.5 | -1.286 | 0.02017 | -0.0851 | -63.7581
-17 | -1.2509 | 0.01926 | -0.0838 | -64.9481
-16.5 | -1.215 | 0.01841 | -0.0825 | -65.9967
-16 | -1.1832 | 0.01742 | -0.0804 | -67.9219
-15.5 | -1.1455 | 0.01668 | -0.0792 | -68.6751
-15 | -1.1074 | 0.01596 | -0.0778 | -69.386
-14.5 | -1.0742 | 0.01508 | -0.0757 | -71.2334
-14 | -1.0334 | 0.01447 | -0.0747 | -71.4167
-13.5 | -0.9922 | 0.0139 | -0.0736 | -71.3813
-13 | -0.9528 | 0.01328 | -0.0722 | -71.747
-12.5 | -0.9114 | 0.01273 | -0.071 | -71.5947
-12 | -0.8699 | 0.01218 | -0.0697 | -71.4204
-11.5 | -0.8277 | 0.01168 | -0.0686 | -70.8647
-11 | -0.7867 | 0.01117 | -0.0671 | -70.4297
-10.5 | -0.7427 | 0.01073 | -0.0661 | -69.2171
-10 | -0.6986 | 0.0103 | -0.0651 | -67.8252
-9.5 | -0.6556 | 0.00987 | -0.0638 | -66.4235
-9 | -0.613 | 0.00946 | -0.0624 | -64.7992
-8.5 | -0.5682 | 0.00909 | -0.0614 | -62.5083
-8 | -0.5228 | 0.00874 | -0.0604 | -59.8169
-7.5 | -0.4779 | 0.00842 | -0.0593 | -56.7577
-7 | -0.4331 | 0.0081 | -0.0581 | -53.4691
-6.5 | -0.3867 | 0.00781 | -0.0571 | -49.5134
-6 | -0.339 | 0.00754 | -0.0564 | -44.9602
-5.5 | -0.2943 | 0.00722 | -0.0551 | -40.7618
-5 | -0.248 | 0.00693 | -0.0541 | -35.7864
-4.5 | -0.2015 | 0.00664 | -0.053 | -30.3464
-4 | -0.1615 | 0.00624 | -0.0507 | -25.8814
-3.5 | -0.1206 | 0.00592 | -0.0484 | -20.3716
-3 | -0.081 | 0.00558 | -0.0459 | -14.5161
-2.5 | -0.041 | 0.00525 | -0.0434 | -7.8095
-2 | -0.0044 | 0.00496 | -0.0401 | -0.8871
-1.5 | 0.0305 | 0.00469 | -0.0364 | 6.5032
-1 | 0.0433 | 0.00447 | -0.0278 | 9.6868
-0.5 | 0.0496 | 0.00446 | -0.0178 | 11.1211
0 | 0.0637 | 0.00452 | -0.0097 | 14.0929
0.5 | 0.0955 | 0.00452 | -0.0052 | 21.1283
1 | 0.1204 | 0.00423 | 0.0007 | 28.4634
1.5 | 0.1334 | 0.00404 | 0.0094 | 33.0198
2 | 0.1501 | 0.00447 | 0.0171 | 33.5794
2.5 | 0.1589 | 0.00518 | 0.026 | 30.6757
3 | 0.1882 | 0.00572 | 0.0306 | 32.9021
3.5 | 0.2276 | 0.0061 | 0.0331 | 37.3115
4 | 0.2672 | 0.0065 | 0.0356 | 41.1077
4.5 | 0.3046 | 0.00692 | 0.0383 | 44.0173
5 | 0.3458 | 0.00731 | 0.0403 | 47.3051
5.5 | 0.3892 | 0.00766 | 0.0419 | 50.8094
6 | 0.4251 | 0.00819 | 0.0448 | 51.9048
6.5 | 0.47 | 0.00852 | 0.0459 | 55.1643
7 | 0.5146 | 0.00889 | 0.0471 | 57.8853
7.5 | 0.5562 | 0.00932 | 0.0488 | 59.6781
8 | 0.6002 | 0.00972 | 0.0499 | 61.749
8.5 | 0.6452 | 0.01009 | 0.0509 | 63.9445
9 | 0.6899 | 0.01049 | 0.0518 | 65.7674
9.5 | 0.7315 | 0.01097 | 0.0533 | 66.6819
10 | 0.7741 | 0.01145 | 0.0545 | 67.607
10.5 | 0.8181 | 0.0119 | 0.0554 | 68.7479
11 | 0.8596 | 0.01242 | 0.0567 | 69.211
11.5 | 0.899 | 0.01303 | 0.0582 | 68.9946
12 | 0.9392 | 0.01364 | 0.0596 | 68.8563
12.5 | 0.9768 | 0.01435 | 0.0613 | 68.0697
13 | 1.0114 | 0.01515 | 0.0633 | 66.7591
13.5 | 1.0507 | 0.01581 | 0.0646 | 66.4579
14 | 1.0875 | 0.0166 | 0.0662 | 65.512
14.5 | 1.1206 | 0.01751 | 0.0682 | 63.9977
15 | 1.1573 | 0.01831 | 0.0695 | 63.2059
15.5 | 1.1913 | 0.01927 | 0.0712 | 61.8215
16 | 1.2239 | 0.02029 | 0.0729 | 60.3204
16.5 | 1.2604 | 0.02118 | 0.074 | 59.509
17 | 1.2906 | 0.02237 | 0.0757 | 57.6933
17.5 | 1.3187 | 0.02374 | 0.0776 | 55.5476
18 | 1.3454 | 0.0252 | 0.0795 | 53.3889
18.5 | 1.3765 | 0.02644 | 0.0807 | 52.0613
19 | 1.3971 | 0.02832 | 0.0829 | 49.3326
19.5 | 1.4252 | 0.02984 | 0.0841 | 47.7614
20 | 1.4462 | 0.03186 | 0.0858 | 45.3923

## 139. Re 18M Mach 0.10 (1)
BIGFOIL.COM POLAR EXPORT
NACA67-119 a=0.0
NACA67-119 a=0.0 |  |  |  | Cl Max: | 1.403 | at alpha= | 15 | deg
JavaFoil+Calcfoil stall+Eppler ext transition |  |  |  | L/D Max: | 106.853 | at alpha= | 9 | deg
Re: | 18000000 |  |  | Cd Min: | 0.00594 | at alpha= | 2 | deg
Mach: | 0.1 |  |  | Cl=0 at alpha= | -0.51562 | deg
|  |  |  | @ Cl=0.1, Cd= | 0.0064133
|  |  |  | @ Cl=0.4, Cd= | 0.006426
|  |  |  | @ Cl=0.6, Cd= | 0.0073044
alpha (deg) | Cl | Cd | Cm | Cl/Cd
-20 | -1.174 | 0.04677 | 0.046 | -25.104
-19.5 | -1.231 | 0.03211 | 0.047 | -38.322
-19 | -1.257 | 0.02824 | 0.046 | -44.52
-18.5 | -1.278 | 0.02629 | 0.045 | -48.62
-18 | -1.297 | 0.0244 | 0.044 | -53.16
-17.5 | -1.314 | 0.02255 | 0.043 | -58.261
-17 | -1.326 | 0.0213 | 0.042 | -62.223
-16.5 | -1.335 | 0.02016 | 0.04 | -66.194
-16 | -1.34 | 0.019 | 0.039 | -70.524
-15.5 | -1.342 | 0.01778 | 0.038 | -75.458
-15 | -1.339 | 0.0168 | 0.037 | -79.685
-14.5 | -1.332 | 0.01601 | 0.035 | -83.233
-14 | -1.319 | 0.01519 | 0.034 | -86.868
-13.5 | -1.301 | 0.01453 | 0.033 | -89.531
-13 | -1.28 | 0.01386 | 0.031 | -92.292
-12.5 | -1.254 | 0.01326 | 0.03 | -94.635
-12 | -1.226 | 0.01267 | 0.028 | -96.725
-11.5 | -1.194 | 0.01206 | 0.027 | -98.99
-11 | -1.159 | 0.01159 | 0.025 | -100.03
-10.5 | -1.121 | 0.01113 | 0.024 | -100.691
-10 | -1.08 | 0.01068 | 0.022 | -101.143
-9.5 | -1.037 | 0.01027 | 0.021 | -100.988
-9 | -0.991 | 0.00986 | 0.02 | -100.508
-8.5 | -0.942 | 0.00943 | 0.018 | -99.955
-8 | -0.892 | 0.00914 | 0.016 | -97.612
-7.5 | -0.84 | 0.00873 | 0.015 | -96.212
-7 | -0.785 | 0.00836 | 0.013 | -93.98
-6.5 | -0.73 | 0.00805 | 0.012 | -90.629
-6 | -0.673 | 0.00779 | 0.01 | -86.368
-5.5 | -0.615 | 0.00755 | 0.009 | -81.372
-5 | -0.556 | 0.00733 | 0.007 | -75.755
-4.5 | -0.496 | 0.00734 | 0.006 | -67.495
-4 | -0.435 | 0.00726 | 0.004 | -59.874
-3.5 | -0.373 | 0.00685 | 0.002 | -54.49
-3 | -0.311 | 0.00657 | 0.001 | -47.376
-2.5 | -0.249 | 0.00685 | -0.001 | -36.395
-2 | -0.187 | 0.00674 | -0.002 | -27.733
-1.5 | -0.125 | 0.00668 | -0.004 | -18.648
-1 | -0.062 | 0.00658 | -0.006 | -9.356
-0.5 | 0.002 | 0.00646 | -0.007 | 0.235
0 | 0.065 | 0.00638 | -0.009 | 10.118
0.5 | 0.128 | 0.00644 | -0.01 | 19.792
1 | 0.19 | 0.00631 | -0.012 | 30.147
1.5 | 0.253 | 0.00633 | -0.014 | 39.981
2 | 0.315 | 0.00594 | -0.015 | 53.05
2.5 | 0.377 | 0.0064 | -0.017 | 58.953
3 | 0.439 | 0.00647 | -0.018 | 67.81
3.5 | 0.501 | 0.00668 | -0.02 | 74.913
4 | 0.561 | 0.00694 | -0.022 | 80.879
4.5 | 0.622 | 0.00751 | -0.023 | 82.786
5 | 0.682 | 0.00779 | -0.025 | 87.58
5.5 | 0.741 | 0.00806 | -0.026 | 91.926
6 | 0.8 | 0.00837 | -0.028 | 95.517
6.5 | 0.858 | 0.00869 | -0.029 | 98.726
7 | 0.913 | 0.00901 | -0.031 | 101.273
7.5 | 0.966 | 0.00933 | -0.032 | 103.539
8 | 1.018 | 0.00966 | -0.034 | 105.327
8.5 | 1.067 | 0.01003 | -0.036 | 106.439
9 | 1.114 | 0.01042 | -0.037 | 106.853
9.5 | 1.157 | 0.01123 | -0.039 | 103.104
10 | 1.198 | 0.01171 | -0.04 | 102.373
10.5 | 1.236 | 0.01223 | -0.041 | 101.103
11 | 1.27 | 0.01276 | -0.043 | 99.557
11.5 | 1.301 | 0.01336 | -0.044 | 97.4
12 | 1.328 | 0.01399 | -0.046 | 94.91
12.5 | 1.351 | 0.01464 | -0.047 | 92.28
13 | 1.369 | 0.01547 | -0.049 | 88.512
13.5 | 1.384 | 0.01626 | -0.05 | 85.098
14 | 1.394 | 0.01709 | -0.051 | 81.584
14.5 | 1.401 | 0.01778 | -0.053 | 78.781
15 | 1.403 | 0.01892 | -0.054 | 74.158
15.5 | 1.401 | 0.01999 | -0.055 | 70.072
16 | 1.395 | 0.0212 | -0.056 | 65.813
16.5 | 1.385 | 0.02251 | -0.058 | 61.554
17 | 1.372 | 0.02393 | -0.059 | 57.339
17.5 | 1.355 | 0.02583 | -0.06 | 52.455
18 | 1.337 | 0.02727 | -0.061 | 49.016
18.5 | 1.315 | 0.02918 | -0.062 | 45.048
19 | 1.289 | 0.03195 | -0.063 | 40.359
19.5 | 1.263 | 0.0345 | -0.064 | 36.596
20 | 1.231 | 0.03883 | -0.065 | 31.71

## 140. Re 18M Mach 0.10 (2)
BIGFOIL.COM POLAR EXPORT
NACA67-119 a=0.0
NACA67-119 a=0.0 |  |  |  | Cl Max: | 1.4457 | at alpha= | 20 | deg
XFOIL ncrit=9 |  |  |  | L/D Max: | 68.2121 | at alpha= | 11.5 | deg
Re: | 18000000 |  |  | Cd Min: | 0.03306 | at alpha= | 20 | deg
Mach: | 0.1 |  |  | Cl=0 at alpha= | -1.9886 | deg
|  |  |  | @ Cl=0.1, Cd= | 0.0044447
|  |  |  | @ Cl=0.4, Cd= | 0.0079974
|  |  |  | @ Cl=0.6, Cd= | 0.0098126
alpha (deg) | Cl | Cd | Cm | Cl/Cd
-20 | -1.4376 | 0.02729 | -0.0968 | -52.6786
-19.5 | -1.4092 | 0.02581 | -0.0953 | -54.599
-19 | -1.3826 | 0.02429 | -0.0934 | -56.9205
-18.5 | -1.352 | 0.02301 | -0.0918 | -58.7571
-18 | -1.3213 | 0.02178 | -0.09 | -60.6657
-17.5 | -1.2879 | 0.02072 | -0.0884 | -62.1573
-17 | -1.2559 | 0.01965 | -0.0865 | -63.9135
-16 | -1.1842 | 0.01786 | -0.0834 | -66.3046
-15.5 | -1.149 | 0.01699 | -0.0816 | -67.628
-15 | -1.1102 | 0.01626 | -0.0803 | -68.278
-14.5 | -1.0751 | 0.01539 | -0.0783 | -69.8571
-14 | -1.0364 | 0.01469 | -0.0767 | -70.5514
-13.5 | -0.9948 | 0.01409 | -0.0756 | -70.6033
-13 | -0.9533 | 0.01351 | -0.0743 | -70.5625
-12.5 | -0.9134 | 0.0129 | -0.0728 | -70.8062
-12 | -0.8714 | 0.01234 | -0.0715 | -70.6159
-11.5 | -0.8284 | 0.01183 | -0.0703 | -70.0254
-11 | -0.7859 | 0.01134 | -0.069 | -69.3034
-10.5 | -0.7433 | 0.01085 | -0.0677 | -68.5069
-10 | -0.699 | 0.01041 | -0.0665 | -67.147
-9.5 | -0.6546 | 0.01 | -0.0654 | -65.46
-9 | -0.6119 | 0.00957 | -0.0639 | -63.9394
-8.5 | -0.5678 | 0.00917 | -0.0626 | -61.9193
-8 | -0.5219 | 0.00882 | -0.0616 | -59.1723
-7.5 | -0.4758 | 0.0085 | -0.0606 | -55.9765
-7 | -0.4314 | 0.00817 | -0.0593 | -52.8029
-6.5 | -0.3853 | 0.00787 | -0.0583 | -48.9581
-6 | -0.3369 | 0.0076 | -0.0576 | -44.3289
-5.5 | -0.2906 | 0.0073 | -0.0565 | -39.8082
-5 | -0.2457 | 0.00698 | -0.0551 | -35.2006
-4.5 | -0.1988 | 0.00669 | -0.0541 | -29.716
-4 | -0.1574 | 0.0063 | -0.052 | -24.9841
-3.5 | -0.1174 | 0.00596 | -0.0495 | -19.698
-3 | -0.0766 | 0.00562 | -0.0471 | -13.6299
-2.5 | -0.0372 | 0.00528 | -0.0444 | -7.0455
-2 | -0.0008 | 0.00498 | -0.0411 | -0.16064
-1.5 | 0.0342 | 0.0047 | -0.0374 | 7.2766
-1 | 0.0479 | 0.00444 | -0.029 | 10.7883
-0.5 | 0.0515 | 0.00442 | -0.0183 | 11.6516
0 | 0.0641 | 0.0045 | -0.0097 | 14.2444
0.5 | 0.0948 | 0.00451 | -0.005 | 21.02
1 | 0.1187 | 0.00421 | 0.0012 | 28.1948
1.5 | 0.1297 | 0.00406 | 0.0104 | 31.9458
2 | 0.1479 | 0.00449 | 0.0178 | 32.9399
2.5 | 0.1557 | 0.00521 | 0.027 | 29.8848
3 | 0.1861 | 0.00575 | 0.0314 | 32.3652
3.5 | 0.2249 | 0.00615 | 0.0341 | 36.5691
4 | 0.2649 | 0.00655 | 0.0365 | 40.4427
4.5 | 0.3022 | 0.00699 | 0.0394 | 43.2332
5 | 0.3441 | 0.00737 | 0.0413 | 46.6893
6 | 0.4234 | 0.00826 | 0.0459 | 51.2591
6.5 | 0.4688 | 0.0086 | 0.047 | 54.5116
7 | 0.5126 | 0.00899 | 0.0484 | 57.0189
7.5 | 0.5546 | 0.00943 | 0.05 | 58.8123
8 | 0.5997 | 0.00981 | 0.0511 | 61.1315
8.5 | 0.645 | 0.0102 | 0.0521 | 63.2353
9 | 0.6877 | 0.01065 | 0.0535 | 64.5728
9.5 | 0.7314 | 0.0111 | 0.0547 | 65.8919
10 | 0.7748 | 0.01158 | 0.0558 | 66.9085
10.5 | 0.8192 | 0.01203 | 0.0568 | 68.0964
11 | 0.8587 | 0.01263 | 0.0585 | 67.9889
11.5 | 0.9004 | 0.0132 | 0.0598 | 68.2121
12 | 0.9406 | 0.01383 | 0.0612 | 68.0116
12.5 | 0.9753 | 0.01466 | 0.0635 | 66.528
13 | 1.0132 | 0.01538 | 0.0652 | 65.8778
13.5 | 1.0531 | 0.01606 | 0.0665 | 65.5729
14 | 1.0866 | 0.01699 | 0.0686 | 63.9553
14.5 | 1.1228 | 0.01782 | 0.0703 | 63.0079
15 | 1.1607 | 0.01863 | 0.0716 | 62.3027
15.5 | 1.1907 | 0.01978 | 0.0739 | 60.1972
16 | 1.2266 | 0.02073 | 0.0754 | 59.1703
16.5 | 1.2632 | 0.02165 | 0.0766 | 58.3464
17 | 1.2924 | 0.02295 | 0.0786 | 56.3137
17.5 | 1.3209 | 0.02436 | 0.0805 | 54.2241
18 | 1.3472 | 0.0259 | 0.0825 | 52.0154
18.5 | 1.3767 | 0.02732 | 0.084 | 50.3917
19 | 1.3999 | 0.02914 | 0.086 | 48.0405
19.5 | 1.4235 | 0.03102 | 0.0877 | 45.8897
20 | 1.4457 | 0.03306 | 0.0893 | 43.7296

## 141. Re 18M Mach 0.25 (1)
BIGFOIL.COM POLAR EXPORT
NACA67-119 a=0.0
NACA67-119 a=0.0 |  |  |  | Cl Max: | 1.316 | at alpha= | 13 | deg
JavaFoil+Calcfoil stall+Eppler ext transition |  |  |  | L/D Max: | 103.305 | at alpha= | 9 | deg
Re: | 18000000 |  |  | Cd Min: | 0.00604 | at alpha= | 2 | deg
Mach: | 0.25 |  |  | Cl=0 at alpha= | -0.51538 | deg
|  |  |  | @ Cl=0.1, Cd= | 0.0065214
|  |  |  | @ Cl=0.4, Cd= | 0.0065262
|  |  |  | @ Cl=0.6, Cd= | 0.0073739
alpha (deg) | Cl | Cd | Cm | Cl/Cd
-19 | -0.743 | 0.13886 | 0.031 | -5.353
-18.5 | -0.796 | 0.12874 | 0.031 | -6.186
-18 | -0.861 | 0.10391 | 0.034 | -8.284
-17.5 | -0.946 | 0.06752 | 0.038 | -14.013
-17 | -1.071 | 0.02921 | 0.042 | -36.681
-16.5 | -1.117 | 0.02606 | 0.041 | -42.856
-16 | -1.158 | 0.02296 | 0.04 | -50.438
-15.5 | -1.191 | 0.02078 | 0.039 | -57.304
-15 | -1.215 | 0.01968 | 0.037 | -61.747
-14.5 | -1.234 | 0.01813 | 0.036 | -68.063
-14 | -1.242 | 0.01687 | 0.035 | -73.614
-13.5 | -1.241 | 0.01602 | 0.033 | -77.472
-13 | -1.234 | 0.01506 | 0.032 | -81.981
-12.5 | -1.222 | 0.01438 | 0.031 | -84.961
-12 | -1.205 | 0.01366 | 0.029 | -88.163
-11.5 | -1.182 | 0.01304 | 0.028 | -90.636
-11 | -1.155 | 0.01238 | 0.026 | -93.28
-10.5 | -1.123 | 0.01185 | 0.025 | -94.796
-10 | -1.087 | 0.01133 | 0.023 | -95.976
-9.5 | -1.047 | 0.01083 | 0.022 | -96.749
-9 | -1.004 | 0.01035 | 0.02 | -97.042
-8.5 | -0.958 | 0.00995 | 0.018 | -96.288
-8 | -0.908 | 0.00949 | 0.017 | -95.687
-7.5 | -0.857 | 0.00912 | 0.015 | -93.943
-7 | -0.803 | 0.00871 | 0.014 | -92.145
-6.5 | -0.747 | 0.00836 | 0.012 | -89.302
-6 | -0.689 | 0.008 | 0.011 | -86.111
-5.5 | -0.63 | 0.00779 | 0.009 | -80.889
-5 | -0.57 | 0.00756 | 0.007 | -75.356
-4.5 | -0.508 | 0.00751 | 0.006 | -67.72
-4 | -0.446 | 0.00714 | 0.004 | -62.441
-3.5 | -0.383 | 0.00684 | 0.002 | -55.955
-3 | -0.32 | 0.00712 | 0.001 | -44.902
-2.5 | -0.256 | 0.007 | -0.001 | -36.546
-2 | -0.192 | 0.00686 | -0.002 | -27.966
-1.5 | -0.128 | 0.00682 | -0.004 | -18.737
-1 | -0.063 | 0.00672 | -0.006 | -9.405
-0.5 | 0.002 | 0.00657 | -0.007 | 0.237
0 | 0.066 | 0.00649 | -0.009 | 10.213
0.5 | 0.131 | 0.00655 | -0.011 | 19.978
1 | 0.195 | 0.00638 | -0.012 | 30.639
1.5 | 0.26 | 0.00621 | -0.014 | 41.845
2 | 0.323 | 0.00604 | -0.016 | 53.487
2.5 | 0.387 | 0.00651 | -0.017 | 59.414
3 | 0.451 | 0.00659 | -0.019 | 68.34
3.5 | 0.514 | 0.00689 | -0.021 | 74.519
4 | 0.576 | 0.00713 | -0.022 | 80.841
4.5 | 0.638 | 0.00776 | -0.024 | 82.265
5 | 0.699 | 0.00805 | -0.025 | 86.878
5.5 | 0.76 | 0.00835 | -0.027 | 90.951
6 | 0.82 | 0.00867 | -0.029 | 94.518
6.5 | 0.878 | 0.00904 | -0.03 | 97.171
7 | 0.934 | 0.00937 | -0.032 | 99.656
7.5 | 0.987 | 0.00974 | -0.033 | 101.355
8 | 1.038 | 0.01013 | -0.035 | 102.447
8.5 | 1.086 | 0.01054 | -0.036 | 103.055
9 | 1.131 | 0.01095 | -0.038 | 103.305
9.5 | 1.171 | 0.01186 | -0.04 | 98.778
10 | 1.208 | 0.01241 | -0.041 | 97.348
10.5 | 1.24 | 0.01303 | -0.043 | 95.148
11 | 1.267 | 0.01366 | -0.044 | 92.721
11.5 | 1.288 | 0.01435 | -0.045 | 89.74
12 | 1.303 | 0.0152 | -0.047 | 85.778
12.5 | 1.313 | 0.01598 | -0.048 | 82.162
13 | 1.316 | 0.01683 | -0.05 | 78.174
13.5 | 1.311 | 0.01805 | -0.051 | 72.649
14 | 1.301 | 0.01914 | -0.053 | 67.946
14.5 | 1.283 | 0.02028 | -0.054 | 63.272
15 | 1.258 | 0.02198 | -0.055 | 57.221
15.5 | 1.227 | 0.02313 | -0.056 | 53.053
16 | 1.187 | 0.02565 | -0.057 | 46.274
16.5 | 1.141 | 0.02851 | -0.058 | 40.039
17 | 1.09 | 0.03198 | -0.059 | 34.085
17.5 | 1.015 | 0.04266 | -0.059 | 23.784
18 | 0.898 | 0.08061 | -0.053 | 11.143

## 142. Re 18M Mach 0.25 (2)
BIGFOIL.COM POLAR EXPORT
NACA67-119 a=0.0
NACA67-119 a=0.0 |  |  |  | Cl Max: | 1.4409 | at alpha= | 20 | deg
XFOIL ncrit=9 |  |  |  | L/D Max: | 63.5641 | at alpha= | 11 | deg
Re: | 18000000 |  |  | Cd Min: | 0.04051 | at alpha= | 20 | deg
Mach: | 0.25 |  |  | Cl=0 at alpha= | -2.2722 | deg
|  |  |  | @ Cl=0.1, Cd= | 0.0042357
|  |  |  | @ Cl=0.4, Cd= | 0.0085561
|  |  |  | @ Cl=0.6, Cd= | 0.01049
alpha (deg) | Cl | Cd | Cm | Cl/Cd
-20 | -1.4351 | 0.03393 | -0.1187 | -42.2959
-19.5 | -1.4163 | 0.03129 | -0.1162 | -45.2637
-19 | -1.3927 | 0.02903 | -0.1137 | -47.9745
-18.5 | -1.3672 | 0.02701 | -0.111 | -50.6183
-18 | -1.3384 | 0.02527 | -0.1083 | -52.964
-17.5 | -1.3062 | 0.02377 | -0.1058 | -54.9516
-17 | -1.2739 | 0.02234 | -0.1032 | -57.0233
-16.5 | -1.2391 | 0.02108 | -0.1007 | -58.7808
-16 | -1.2017 | 0.02 | -0.0984 | -60.085
-15.5 | -1.166 | 0.01888 | -0.0959 | -61.7585
-15 | -1.1245 | 0.01801 | -0.0939 | -62.4375
-14.5 | -1.0883 | 0.01697 | -0.0913 | -64.1308
-14 | -1.0474 | 0.01615 | -0.0892 | -64.8545
-13.5 | -1.0066 | 0.01532 | -0.0871 | -65.705
-13 | -0.9653 | 0.01457 | -0.0851 | -66.2526
-12.5 | -0.9215 | 0.01392 | -0.0833 | -66.1997
-12 | -0.8764 | 0.01333 | -0.0817 | -65.7464
-11.5 | -0.8333 | 0.01269 | -0.0799 | -65.6659
-11 | -0.7906 | 0.01208 | -0.0779 | -65.447
-10.5 | -0.7436 | 0.01161 | -0.0766 | -64.0482
-10 | -0.6981 | 0.01111 | -0.0751 | -62.8353
-9.5 | -0.6537 | 0.01061 | -0.0734 | -61.6117
-9 | -0.6081 | 0.01015 | -0.0718 | -59.9113
-8.5 | -0.5614 | 0.00973 | -0.0704 | -57.6978
-8 | -0.5147 | 0.00934 | -0.0691 | -55.1071
-7.5 | -0.4703 | 0.00891 | -0.0673 | -52.7834
-7 | -0.4213 | 0.00861 | -0.0663 | -48.9315
-6.5 | -0.3733 | 0.00827 | -0.0652 | -45.1391
-6 | -0.3241 | 0.00798 | -0.0642 | -40.614
-5.5 | -0.2783 | 0.00761 | -0.0627 | -36.5703
-5 | -0.2294 | 0.00732 | -0.0617 | -31.3388
-4.5 | -0.1815 | 0.00701 | -0.0605 | -25.8916
-3.5 | -0.0972 | 0.00621 | -0.0558 | -15.6522
-3 | -0.0573 | 0.00585 | -0.053 | -9.7949
-2.5 | -0.0169 | 0.00547 | -0.0502 | -3.0896
-2 | 0.0202 | 0.00513 | -0.0467 | 3.9376
-1.5 | 0.0562 | 0.00479 | -0.0429 | 11.7328
-1 | 0.0664 | 0.00432 | -0.0336 | 15.3704
-0.5 | 0.0607 | 0.00427 | -0.0205 | 14.2155
0 | 0.0701 | 0.00437 | -0.0108 | 16.0412
0.5 | 0.0924 | 0.00447 | -0.0039 | 20.6711
1 | 0.1057 | 0.00406 | 0.005 | 26.0345
1.5 | 0.1116 | 0.00412 | 0.0156 | 27.0874
2 | 0.1399 | 0.00451 | 0.0211 | 31.02
2.5 | 0.1439 | 0.00537 | 0.0313 | 26.797
3 | 0.1724 | 0.00597 | 0.0364 | 28.8777
3.5 | 0.2112 | 0.00642 | 0.0393 | 32.8972
4 | 0.2493 | 0.0069 | 0.0424 | 36.1304
4.5 | 0.2885 | 0.00736 | 0.0452 | 39.1984
5 | 0.3318 | 0.00775 | 0.0472 | 42.8129
5.5 | 0.3748 | 0.00817 | 0.0492 | 45.8752
6 | 0.412 | 0.00874 | 0.0523 | 47.1396
6.5 | 0.4582 | 0.00912 | 0.0536 | 50.2412
7 | 0.5041 | 0.00953 | 0.0551 | 52.8961
7.5 | 0.5488 | 0.00998 | 0.0566 | 54.99
8 | 0.5938 | 0.01043 | 0.0582 | 56.9319
8.5 | 0.64 | 0.01088 | 0.0595 | 58.8235
9 | 0.6871 | 0.01132 | 0.0606 | 60.6979
9.5 | 0.7304 | 0.01187 | 0.0623 | 61.5333
10 | 0.7746 | 0.01242 | 0.0639 | 62.3671
10.5 | 0.8208 | 0.01293 | 0.0652 | 63.4803
11 | 0.8632 | 0.01358 | 0.067 | 63.5641
11.5 | 0.9037 | 0.0143 | 0.069 | 63.1958
12 | 0.9433 | 0.0151 | 0.0712 | 62.4702
12.5 | 0.983 | 0.01592 | 0.0734 | 61.7462
13 | 1.02 | 0.01685 | 0.0758 | 60.5341
13.5 | 1.0602 | 0.01768 | 0.0777 | 59.9661
14 | 1.097 | 0.01868 | 0.0801 | 58.7259
14.5 | 1.1348 | 0.01968 | 0.0822 | 57.6626
15 | 1.1735 | 0.02068 | 0.0842 | 56.7456
15.5 | 1.2014 | 0.02218 | 0.0873 | 54.1659
16 | 1.2383 | 0.02337 | 0.0894 | 52.9867
16.5 | 1.2699 | 0.02484 | 0.0918 | 51.1232
17 | 1.3001 | 0.02646 | 0.0942 | 49.1345
17.5 | 1.3276 | 0.02831 | 0.0967 | 46.8951
18 | 1.3522 | 0.03042 | 0.0993 | 44.451
18.5 | 1.3791 | 0.03248 | 0.1013 | 42.46
19 | 1.4028 | 0.03482 | 0.1034 | 40.2872
19.5 | 1.4244 | 0.03742 | 0.1054 | 38.0652
20 | 1.4409 | 0.04051 | 0.1072 | 35.569

## 143. Re 18M Mach 0.50 (1)
BIGFOIL.COM POLAR EXPORT
NACA67-119 a=0.0
NACA67-119 a=0.0 |  |  |  | Cl Max: | 1.168 | at alpha= | 20 | deg
JavaFoil+Calcfoil stall+Eppler ext transition |  |  |  | L/D Max: | 90.407 | at alpha= | 7 | deg
Re: | 18000000 |  |  | Cd Min: | 0.00661 | at alpha= | 1.5 | deg
Mach: | 0.5 |  |  | Cl=0 at alpha= | -0.51389 | deg
|  |  |  | @ Cl=0.1, Cd= | 0.0070269
|  |  |  | @ Cl=0.4, Cd= | 0.0067086
|  |  |  | @ Cl=0.6, Cd= | 0.0078328
alpha (deg) | Cl | Cd | Cm | Cl/Cd
-20 | -1.109 | 0.19159 | 0.036 | -5.789
-19.5 | -1.081 | 0.18479 | 0.035 | -5.848
-19 | -1.054 | 0.17007 | 0.034 | -6.2
-18.5 | -1.025 | 0.16626 | 0.033 | -6.164
-18 | -0.996 | 0.16158 | 0.031 | -6.164
-17.5 | -0.967 | 0.15729 | 0.03 | -6.147
-17 | -0.938 | 0.15474 | 0.028 | -6.059
-16.5 | -0.912 | 0.13701 | 0.028 | -6.659
-16 | -0.883 | 0.13337 | 0.027 | -6.618
-15.5 | -0.854 | 0.12 | 0.025 | -7.118
-15 | -0.826 | 0.11653 | 0.024 | -7.084
-14.5 | -0.798 | 0.1064 | 0.023 | -7.499
-14 | -0.774 | 0.09626 | 0.024 | -8.039
-13.5 | -0.745 | 0.09077 | 0.022 | -8.205
-13 | -0.843 | 0.02328 | 0.035 | -36.219
-12.5 | -0.818 | 0.01999 | 0.034 | -40.907
-12 | -0.788 | 0.01797 | 0.032 | -43.834
-11.5 | -0.628 | 0.0778 | 0.017 | -8.072
-11 | -0.609 | 0.06401 | 0.019 | -9.52
-10.5 | -0.57 | 0.07258 | 0.014 | -7.851
-10 | -0.556 | 0.05563 | 0.018 | -9.991
-9.5 | -0.621 | 0.01481 | 0.024 | -41.944
-9 | -0.903 | 0.01359 | 0.022 | -66.428
-8.5 | -0.942 | 0.01255 | 0.021 | -75.031
-8 | -0.934 | 0.01174 | 0.019 | -79.52
-7.5 | -0.904 | 0.01109 | 0.017 | -81.538
-7 | -0.862 | 0.01043 | 0.015 | -82.606
-6.5 | -0.811 | 0.00987 | 0.014 | -82.14
-6 | -0.754 | 0.00915 | 0.012 | -82.413
-5.5 | -0.693 | 0.00869 | 0.01 | -79.757
-5 | -0.629 | 0.00822 | 0.008 | -76.589
-4.5 | -0.563 | 0.00819 | 0.006 | -68.77
-4 | -0.495 | 0.00808 | 0.005 | -61.191
-3.5 | -0.425 | 0.00795 | 0.003 | -53.485
-3 | -0.355 | 0.00778 | 0.001 | -45.659
-2.5 | -0.284 | 0.00744 | -0.001 | -38.236
-2 | -0.213 | 0.0075 | -0.003 | -28.456
-1.5 | -0.142 | 0.00743 | -0.005 | -19.166
-1 | -0.07 | 0.00729 | -0.006 | -9.648
-0.5 | 0.002 | 0.00712 | -0.008 | 0.244
0 | 0.074 | 0.00698 | -0.01 | 10.569
0.5 | 0.146 | 0.00711 | -0.012 | 20.504
1 | 0.218 | 0.00692 | -0.014 | 31.437
1.5 | 0.289 | 0.00661 | -0.015 | 43.766
2 | 0.36 | 0.0068 | -0.017 | 52.889
2.5 | 0.43 | 0.00664 | -0.019 | 64.803
3 | 0.501 | 0.00708 | -0.021 | 70.723
3.5 | 0.571 | 0.00753 | -0.023 | 75.762
4 | 0.639 | 0.00824 | -0.025 | 77.616
4.5 | 0.707 | 0.00867 | -0.026 | 81.595
5 | 0.774 | 0.00931 | -0.028 | 83.146
5.5 | 0.839 | 0.00973 | -0.03 | 86.234
6 | 0.902 | 0.0102 | -0.032 | 88.431
6.5 | 0.962 | 0.01068 | -0.034 | 90.141
7 | 1.015 | 0.01122 | -0.035 | 90.407
7.5 | 1.059 | 0.01185 | -0.037 | 89.366
8 | 1.091 | 0.01297 | -0.039 | 84.174
8.5 | 1.104 | 0.01393 | -0.041 | 79.301
9 | 1.082 | 0.01502 | -0.042 | 72.002
9.5 | 0.935 | 0.01666 | -0.044 | 56.163
10 | 0.721 | 0.01857 | -0.045 | 38.842
10.5 | 0.743 | 0.02303 | -0.046 | 32.247
11 | 0.789 | 0.01885 | -0.049 | 41.862
11.5 | 0.819 | 0.02119 | -0.05 | 38.647
12 | 0.84 | 0.02627 | -0.051 | 31.977
12.5 | 0.743 | 0.08838 | -0.031 | 8.402
13 | 0.917 | 0.02365 | -0.055 | 38.77
13.5 | 0.936 | 0.02997 | -0.056 | 31.221
14 | 0.847 | 0.08643 | -0.042 | 9.794
14.5 | 0.86 | 0.1039 | -0.038 | 8.28
15 | 0.883 | 0.11635 | -0.036 | 7.589
15.5 | 0.912 | 0.12474 | -0.038 | 7.315
16 | 0.942 | 0.13217 | -0.04 | 7.128
16.5 | 0.971 | 0.1411 | -0.041 | 6.878
17 | 0.996 | 0.15248 | -0.041 | 6.53
17.5 | 1.025 | 0.15839 | -0.043 | 6.47
18 | 1.055 | 0.16319 | -0.045 | 6.464
18.5 | 1.084 | 0.16955 | -0.047 | 6.394
19 | 1.109 | 0.19625 | -0.047 | 5.653
19.5 | 1.139 | 0.19332 | -0.049 | 5.892
20 | 1.168 | 0.19652 | -0.051 | 5.946

## 144. Re 18M Mach 0.50 (2)
BIGFOIL.COM POLAR EXPORT
NACA67-119 a=0.0
NACA67-119 a=0.0 |  |  |  | Cl Max: | 1.0657 | at alpha= | 13 | deg
XFOIL ncrit=9 |  |  |  | L/D Max: | 48.5988 | at alpha= | 10.5 | deg
Re: | 18000000 |  |  | Cd Min: | 0.02397 | at alpha= | 13 | deg
Mach: | 0.5 |  |  | Cl=0 at alpha= | -99 | deg
|  |  |  | @ Cl=0.1, Cd= | 0.00363
|  |  |  | @ Cl=0.4, Cd= | 0.011291
|  |  |  | @ Cl=0.6, Cd= | 0.01363
alpha (deg) | Cl | Cd | Cm | Cl/Cd
0 | 0.1035 | 0.00363 | -0.0172 | 28.5124
0.5 | 0.0669 | 0.00355 | 0.004 | 18.8451
1.5 | 0.046 | 0.00481 | 0.0344 | 9.5634
2 | 0.0759 | 0.00538 | 0.0408 | 14.1078
2.5 | 0.0949 | 0.00623 | 0.0491 | 15.2327
3 | 0.1142 | 0.00715 | 0.0571 | 15.972
3.5 | 0.1522 | 0.00778 | 0.0615 | 19.563
4 | 0.1892 | 0.00849 | 0.066 | 22.285
4.5 | 0.2363 | 0.00903 | 0.0687 | 26.1683
5 | 0.2805 | 0.00967 | 0.0719 | 29.0072
5.5 | 0.327 | 0.01027 | 0.0747 | 31.8403
6 | 0.3709 | 0.01094 | 0.0781 | 33.9031
6.5 | 0.4206 | 0.01154 | 0.0804 | 36.4471
7 | 0.4719 | 0.01211 | 0.0827 | 38.9678
7.5 | 0.5248 | 0.01268 | 0.0847 | 41.388
8 | 0.5772 | 0.01331 | 0.087 | 43.3659
8.5 | 0.6278 | 0.01402 | 0.0896 | 44.7789
9 | 0.6817 | 0.01467 | 0.0919 | 46.469
9.5 | 0.7344 | 0.01542 | 0.0946 | 47.6265
10 | 0.7838 | 0.01633 | 0.0978 | 47.9976
10.5 | 0.8359 | 0.0172 | 0.1009 | 48.5988
11 | 0.8762 | 0.01852 | 0.1054 | 47.311
11.5 | 0.9278 | 0.01957 | 0.1089 | 47.4093
12 | 0.9773 | 0.02079 | 0.1127 | 47.0082
12.5 | 1.0226 | 0.02226 | 0.1173 | 45.9389
13 | 1.0657 | 0.02397 | 0.1222 | 44.4597

## 145. Re 20M Mach 0.00 (1)
BIGFOIL.COM POLAR EXPORT
NACA67-119 a=0.0
NACA67-119 a=0.0 |  |  |  | Cl Max: | 1.422 | at alpha= | 15.5 | deg
JavaFoil+Calcfoil stall+Eppler ext transition |  |  |  | L/D Max: | 109.478 | at alpha= | 9 | deg
Re: | 20000000 |  |  | Cd Min: | 0.00612 | at alpha= | 2 | deg
Mach: | 0 |  |  | Cl=0 at alpha= | -0.51587 | deg
|  |  |  | @ Cl=0.1, Cd= | 0.0065514
|  |  |  | @ Cl=0.4, Cd= | 0.0065965
|  |  |  | @ Cl=0.6, Cd= | 0.0072987
alpha (deg) | Cl | Cd | Cm | Cl/Cd
-20 | -1.257 | 0.03371 | 0.048 | -37.308
-19.5 | -1.28 | 0.03081 | 0.047 | -41.54
-19 | -1.301 | 0.02747 | 0.046 | -47.377
-18.5 | -1.322 | 0.02439 | 0.045 | -54.183
-18 | -1.336 | 0.02281 | 0.044 | -58.559
-17.5 | -1.347 | 0.02133 | 0.043 | -63.174
-17 | -1.355 | 0.02015 | 0.042 | -67.243
-16.5 | -1.36 | 0.01915 | 0.04 | -71.008
-16 | -1.361 | 0.01814 | 0.039 | -75.047
-15.5 | -1.359 | 0.01713 | 0.038 | -79.347
-15 | -1.354 | 0.01615 | 0.036 | -83.812
-14.5 | -1.344 | 0.01542 | 0.035 | -87.19
-14 | -1.329 | 0.01471 | 0.034 | -90.341
-13.5 | -1.308 | 0.01404 | 0.032 | -93.198
-13 | -1.285 | 0.01345 | 0.031 | -95.542
-12.5 | -1.258 | 0.0128 | 0.03 | -98.315
-12 | -1.228 | 0.01229 | 0.028 | -99.937
-11.5 | -1.195 | 0.01174 | 0.027 | -101.769
-11 | -1.159 | 0.01125 | 0.025 | -103.017
-10.5 | -1.12 | 0.01082 | 0.024 | -103.551
-10 | -1.079 | 0.01038 | 0.022 | -103.892
-9.5 | -1.035 | 0.00999 | 0.021 | -103.625
-9 | -0.988 | 0.00959 | 0.019 | -103.015
-8.5 | -0.94 | 0.00923 | 0.018 | -101.853
-8 | -0.889 | 0.0089 | 0.016 | -99.881
-7.5 | -0.837 | 0.00857 | 0.015 | -97.615
-7 | -0.783 | 0.0082 | 0.013 | -95.383
-6.5 | -0.727 | 0.0079 | 0.012 | -91.988
-6 | -0.67 | 0.00762 | 0.01 | -87.986
-5.5 | -0.612 | 0.00739 | 0.009 | -82.823
-5 | -0.553 | 0.00743 | 0.007 | -74.479
-4.5 | -0.493 | 0.00736 | 0.006 | -67.09
-4 | -0.433 | 0.00698 | 0.004 | -62.036
-3.5 | -0.372 | 0.00675 | 0.002 | -55.077
-3 | -0.31 | 0.00713 | 0.001 | -43.455
-2.5 | -0.248 | 0.00688 | -0.001 | -36.057
-2 | -0.186 | 0.00695 | -0.002 | -26.77
-1.5 | -0.124 | 0.00675 | -0.004 | -18.367
-1 | -0.061 | 0.0066 | -0.006 | -9.285
-0.5 | 0.002 | 0.00664 | -0.007 | 0.228
0 | 0.064 | 0.00662 | -0.009 | 9.699
0.5 | 0.127 | 0.0065 | -0.01 | 19.532
1 | 0.19 | 0.00657 | -0.012 | 28.848
1.5 | 0.252 | 0.00647 | -0.014 | 38.931
2 | 0.313 | 0.00612 | -0.015 | 51.195
2.5 | 0.375 | 0.00654 | -0.017 | 57.452
3 | 0.437 | 0.00668 | -0.018 | 65.436
3.5 | 0.498 | 0.00674 | -0.02 | 73.906
4 | 0.559 | 0.00708 | -0.022 | 78.964
4.5 | 0.619 | 0.0074 | -0.023 | 83.67
5 | 0.679 | 0.00762 | -0.025 | 89.08
5.5 | 0.738 | 0.00789 | -0.026 | 93.578
6 | 0.797 | 0.00817 | -0.028 | 97.466
6.5 | 0.854 | 0.00849 | -0.029 | 100.56
7 | 0.909 | 0.00881 | -0.031 | 103.23
7.5 | 0.963 | 0.00913 | -0.032 | 105.434
8 | 1.014 | 0.00945 | -0.034 | 107.297
8.5 | 1.064 | 0.00978 | -0.035 | 108.768
9 | 1.111 | 0.01015 | -0.037 | 109.478
9.5 | 1.155 | 0.0109 | -0.038 | 105.945
10 | 1.196 | 0.01141 | -0.04 | 104.885
10.5 | 1.235 | 0.01187 | -0.041 | 104.001
11 | 1.27 | 0.0124 | -0.043 | 102.472
11.5 | 1.302 | 0.01295 | -0.044 | 100.535
12 | 1.33 | 0.01364 | -0.046 | 97.508
12.5 | 1.355 | 0.0142 | -0.047 | 95.419
13 | 1.375 | 0.01495 | -0.048 | 92.028
13.5 | 1.392 | 0.01569 | -0.05 | 88.728
14 | 1.406 | 0.01638 | -0.051 | 85.807
14.5 | 1.415 | 0.0171 | -0.052 | 82.731
15 | 1.42 | 0.01815 | -0.054 | 78.222
15.5 | 1.422 | 0.01915 | -0.055 | 74.231
16 | 1.42 | 0.02024 | -0.056 | 70.146
16.5 | 1.414 | 0.02142 | -0.057 | 66.036
17 | 1.405 | 0.02271 | -0.059 | 61.881
17.5 | 1.393 | 0.02428 | -0.06 | 57.374
18 | 1.379 | 0.02554 | -0.061 | 53.978
18.5 | 1.361 | 0.02737 | -0.062 | 49.735
19 | 1.341 | 0.02964 | -0.063 | 45.226
19.5 | 1.319 | 0.03181 | -0.064 | 41.461
20 | 1.294 | 0.03485 | -0.065 | 37.138

## 146. Re 20M Mach 0.00 (2)
BIGFOIL.COM POLAR EXPORT
NACA67-119 a=0.0
NACA67-119 a=0.0 |  |  |  | Cl Max: | 1.4553 | at alpha= | 20 | deg
XFOIL ncrit=9 |  |  |  | L/D Max: | 70.8771 | at alpha= | 11 | deg
Re: | 20000000 |  |  | Cd Min: | 0.03122 | at alpha= | 20 | deg
Mach: | 0 |  |  | Cl=0 at alpha= | -1.9207 | deg
|  |  |  | @ Cl=0.1, Cd= | 0.0047444
|  |  |  | @ Cl=0.4, Cd= | 0.0077046
|  |  |  | @ Cl=0.6, Cd= | 0.0095086
alpha (deg) | Cl | Cd | Cm | Cl/Cd
-20 | -1.4422 | 0.02591 | -0.0924 | -55.6619
-19.5 | -1.4156 | 0.02446 | -0.0907 | -57.8741
-19 | -1.3863 | 0.02316 | -0.0892 | -59.8575
-18.5 | -1.3574 | 0.0219 | -0.0874 | -61.9817
-18 | -1.3238 | 0.02088 | -0.0861 | -63.4004
-17.5 | -1.294 | 0.01976 | -0.0842 | -65.4858
-17 | -1.2577 | 0.01891 | -0.083 | -66.5098
-16.5 | -1.2224 | 0.01805 | -0.0815 | -67.723
-16 | -1.1886 | 0.01715 | -0.0798 | -69.3061
-15.5 | -1.1506 | 0.01643 | -0.0785 | -70.0304
-15 | -1.1129 | 0.0157 | -0.0771 | -70.8854
-14.5 | -1.079 | 0.01483 | -0.0751 | -72.7579
-14 | -1.0382 | 0.01423 | -0.074 | -72.9585
-13.5 | -0.9976 | 0.01364 | -0.0728 | -73.1378
-13 | -0.9589 | 0.01302 | -0.0713 | -73.6482
-12.5 | -0.9157 | 0.01252 | -0.0703 | -73.139
-12 | -0.874 | 0.01199 | -0.0691 | -72.8941
-11.5 | -0.8332 | 0.01146 | -0.0677 | -72.7051
-11 | -0.7909 | 0.01098 | -0.0665 | -72.031
-10.5 | -0.7465 | 0.01057 | -0.0655 | -70.6244
-10 | -0.7031 | 0.01013 | -0.0644 | -69.4077
-9.5 | -0.6607 | 0.00971 | -0.063 | -68.0433
-9 | -0.6172 | 0.00931 | -0.0617 | -66.2943
-8.5 | -0.5723 | 0.00894 | -0.0607 | -64.0157
-8 | -0.5268 | 0.00861 | -0.0597 | -61.1847
-7.5 | -0.4839 | 0.00824 | -0.0582 | -58.7257
-7 | -0.437 | 0.00797 | -0.0574 | -54.8306
-6.5 | -0.3904 | 0.00766 | -0.0565 | -50.9661
-6 | -0.3429 | 0.00739 | -0.0557 | -46.4005
-5.5 | -0.2984 | 0.00708 | -0.0544 | -42.1469
-5 | -0.2507 | 0.00681 | -0.0536 | -36.8135
-4.5 | -0.2049 | 0.00651 | -0.0524 | -31.4747
-4 | -0.1639 | 0.00618 | -0.0502 | -26.521
-3.5 | -0.1236 | 0.00583 | -0.0478 | -21.2007
-3 | -0.0819 | 0.00552 | -0.0457 | -14.837
-2.5 | -0.0432 | 0.00524 | -0.0429 | -8.2443
-2 | -0.0053 | 0.00496 | -0.0399 | -1.0685
-1.5 | 0.0281 | 0.00481 | -0.0359 | 5.842
-1 | 0.0421 | 0.00482 | -0.0276 | 8.7344
-0.5 | 0.0477 | 0.00485 | -0.0174 | 9.8351
0 | 0.0626 | 0.00485 | -0.0094 | 12.9072
0.5 | 0.0973 | 0.00476 | -0.0056 | 20.4412
1 | 0.1232 | 0.00461 | 0.0001 | 26.7245
1.5 | 0.1332 | 0.00426 | 0.0094 | 31.2676
2 | 0.1413 | 0.00457 | 0.0189 | 30.919
2.5 | 0.1562 | 0.00522 | 0.0266 | 29.9234
3 | 0.1879 | 0.00566 | 0.0307 | 33.1979
3.5 | 0.2271 | 0.00605 | 0.0333 | 37.5372
4 | 0.2677 | 0.00643 | 0.0355 | 41.633
4.5 | 0.3075 | 0.00684 | 0.0378 | 44.9561
5 | 0.3478 | 0.00723 | 0.04 | 48.1051
5.5 | 0.391 | 0.00759 | 0.0416 | 51.5152
6 | 0.4287 | 0.00807 | 0.0441 | 53.1227
6.5 | 0.4737 | 0.00839 | 0.0453 | 56.4601
7 | 0.518 | 0.00876 | 0.0465 | 59.1324
7.5 | 0.561 | 0.00915 | 0.0479 | 61.3115
8 | 0.6045 | 0.00955 | 0.0492 | 63.2984
8.5 | 0.6488 | 0.00994 | 0.0503 | 65.2716
9 | 0.6942 | 0.01031 | 0.0511 | 67.3327
9.5 | 0.7363 | 0.01077 | 0.0525 | 68.3658
10 | 0.7782 | 0.01127 | 0.0538 | 69.0506
10.5 | 0.8225 | 0.0117 | 0.0547 | 70.2991
11 | 0.8647 | 0.0122 | 0.0559 | 70.877
11.5 | 0.9038 | 0.0128 | 0.0575 | 70.6094
12 | 0.9428 | 0.01345 | 0.0591 | 70.0967
12.5 | 0.9808 | 0.01415 | 0.0607 | 69.3145
13 | 1.0168 | 0.0149 | 0.0626 | 68.2416
13.5 | 1.0556 | 0.01557 | 0.0639 | 67.797
14 | 1.0923 | 0.01636 | 0.0655 | 66.7665
14.5 | 1.1267 | 0.01721 | 0.0673 | 65.4678
15 | 1.1633 | 0.01801 | 0.0688 | 64.5919
15.5 | 1.1971 | 0.01897 | 0.0705 | 63.1049
16 | 1.2293 | 0.01999 | 0.0723 | 61.4957
16.5 | 1.2661 | 0.02085 | 0.0733 | 60.7242
17 | 1.2982 | 0.02194 | 0.0749 | 59.1705
17.5 | 1.3243 | 0.02338 | 0.0771 | 56.6424
18 | 1.3533 | 0.02472 | 0.0787 | 54.7451
18.5 | 1.3827 | 0.02605 | 0.0802 | 53.0787
19.5 | 1.4333 | 0.0293 | 0.0834 | 48.9181
20 | 1.4553 | 0.03122 | 0.0851 | 46.6143

## 147. Re 20M Mach 0.10 (1)
BIGFOIL.COM POLAR EXPORT
NACA67-119 a=0.0
NACA67-119 a=0.0 |  |  |  | Cl Max: | 1.404 | at alpha= | 15 | deg
JavaFoil+Calcfoil stall+Eppler ext transition |  |  |  | L/D Max: | 108.843 | at alpha= | 9 | deg
Re: | 20000000 |  |  | Cd Min: | 0.00614 | at alpha= | 2 | deg
Mach: | 0.1 |  |  | Cl=0 at alpha= | -0.51562 | deg
|  |  |  | @ Cl=0.1, Cd= | 0.0065878
|  |  |  | @ Cl=0.4, Cd= | 0.0066194
|  |  |  | @ Cl=0.6, Cd= | 0.0073163
alpha (deg) | Cl | Cd | Cm | Cl/Cd
-20 | -1.145 | 0.0607 | 0.044 | -18.86
-19.5 | -1.227 | 0.03328 | 0.047 | -36.866
-19 | -1.255 | 0.02923 | 0.046 | -42.924
-18.5 | -1.28 | 0.02558 | 0.045 | -50.024
-18 | -1.298 | 0.02376 | 0.044 | -54.648
-17.5 | -1.315 | 0.02203 | 0.043 | -59.677
-17 | -1.327 | 0.02082 | 0.042 | -63.728
-16.5 | -1.335 | 0.01969 | 0.04 | -67.818
-16 | -1.34 | 0.01859 | 0.039 | -72.09
-15.5 | -1.342 | 0.0174 | 0.038 | -77.154
-15 | -1.34 | 0.01655 | 0.037 | -80.914
-14.5 | -1.333 | 0.01568 | 0.035 | -85.024
-14 | -1.32 | 0.01496 | 0.034 | -88.251
-13.5 | -1.302 | 0.01426 | 0.033 | -91.284
-13 | -1.28 | 0.01362 | 0.031 | -93.954
-12.5 | -1.255 | 0.01301 | 0.03 | -96.47
-12 | -1.227 | 0.01247 | 0.028 | -98.362
-11.5 | -1.195 | 0.01188 | 0.027 | -100.559
-11 | -1.16 | 0.01138 | 0.025 | -101.948
-10.5 | -1.122 | 0.01093 | 0.024 | -102.613
-10 | -1.081 | 0.01051 | 0.023 | -102.872
-9.5 | -1.037 | 0.01007 | 0.021 | -102.958
-9 | -0.991 | 0.0097 | 0.02 | -102.175
-8.5 | -0.943 | 0.0093 | 0.018 | -101.343
-8 | -0.892 | 0.00895 | 0.016 | -99.746
-7.5 | -0.84 | 0.00864 | 0.015 | -97.25
-7 | -0.786 | 0.00826 | 0.013 | -95.185
-6.5 | -0.73 | 0.00797 | 0.012 | -91.597
-6 | -0.673 | 0.00764 | 0.01 | -88.087
-5.5 | -0.615 | 0.00746 | 0.009 | -82.402
-5 | -0.556 | 0.00746 | 0.007 | -74.49
-4.5 | -0.496 | 0.00737 | 0.006 | -67.314
-4 | -0.435 | 0.00699 | 0.004 | -62.172
-3.5 | -0.373 | 0.00678 | 0.002 | -55.089
-3 | -0.311 | 0.00717 | 0.001 | -43.47
-2.5 | -0.249 | 0.00689 | -0.001 | -36.169
-2 | -0.187 | 0.00698 | -0.002 | -26.774
-1.5 | -0.125 | 0.00679 | -0.004 | -18.36
-1 | -0.062 | 0.00663 | -0.006 | -9.291
-0.5 | 0.002 | 0.00666 | -0.007 | 0.228
0 | 0.065 | 0.00666 | -0.009 | 9.697
0.5 | 0.128 | 0.00653 | -0.01 | 19.533
1 | 0.19 | 0.0066 | -0.012 | 28.834
1.5 | 0.253 | 0.0065 | -0.014 | 38.969
2 | 0.315 | 0.00614 | -0.015 | 51.338
2.5 | 0.377 | 0.00656 | -0.017 | 57.474
3 | 0.439 | 0.00672 | -0.018 | 65.375
3.5 | 0.501 | 0.00663 | -0.02 | 75.535
4 | 0.562 | 0.00712 | -0.022 | 78.893
4.5 | 0.622 | 0.00743 | -0.023 | 83.701
5 | 0.682 | 0.0077 | -0.025 | 88.584
5.5 | 0.742 | 0.00796 | -0.026 | 93.128
6 | 0.8 | 0.00825 | -0.028 | 96.994
6.5 | 0.858 | 0.00856 | -0.029 | 100.271
7 | 0.913 | 0.00885 | -0.031 | 103.198
7.5 | 0.967 | 0.0092 | -0.032 | 105.035
8 | 1.018 | 0.00951 | -0.034 | 107.072
8.5 | 1.067 | 0.00986 | -0.036 | 108.205
9 | 1.114 | 0.01024 | -0.037 | 108.843
9.5 | 1.158 | 0.01101 | -0.039 | 105.176
10 | 1.199 | 0.01148 | -0.04 | 104.441
10.5 | 1.237 | 0.01199 | -0.041 | 103.145
11 | 1.271 | 0.01254 | -0.043 | 101.326
11.5 | 1.302 | 0.01312 | -0.044 | 99.169
12 | 1.328 | 0.01375 | -0.046 | 96.636
12.5 | 1.351 | 0.01439 | -0.047 | 93.88
13 | 1.37 | 0.01517 | -0.049 | 90.314
13.5 | 1.384 | 0.01596 | -0.05 | 86.731
14 | 1.395 | 0.01676 | -0.051 | 83.247
14.5 | 1.402 | 0.01745 | -0.053 | 80.337
15 | 1.404 | 0.01854 | -0.054 | 75.72
15.5 | 1.402 | 0.01966 | -0.055 | 71.3
16 | 1.396 | 0.02076 | -0.056 | 67.238
16.5 | 1.386 | 0.02204 | -0.058 | 62.894
17 | 1.373 | 0.02344 | -0.059 | 58.587
17.5 | 1.357 | 0.02518 | -0.06 | 53.885
18 | 1.338 | 0.02661 | -0.061 | 50.271
18.5 | 1.316 | 0.02852 | -0.062 | 46.134
19 | 1.29 | 0.03128 | -0.063 | 41.26
19.5 | 1.264 | 0.03373 | -0.064 | 37.474
20 | 1.233 | 0.03757 | -0.065 | 32.834

## 148. Re 20M Mach 0.10 (2)
BIGFOIL.COM POLAR EXPORT
NACA67-119 a=0.0
NACA67-119 a=0.0 |  |  |  | Cl Max: | 1.4581 | at alpha= | 20 | deg
XFOIL ncrit=9 |  |  |  | L/D Max: | 69.7072 | at alpha= | 11.5 | deg
Re: | 20000000 |  |  | Cd Min: | 0.03221 | at alpha= | 20 | deg
Mach: | 0.1 |  |  | Cl=0 at alpha= | -1.9794 | deg
|  |  |  | @ Cl=0.1, Cd= | 0.0047411
|  |  |  | @ Cl=0.4, Cd= | 0.0078057
|  |  |  | @ Cl=0.6, Cd= | 0.009609
alpha (deg) | Cl | Cd | Cm | Cl/Cd
-20 | -1.4444 | 0.02684 | -0.0963 | -53.8152
-19.5 | -1.4176 | 0.0253 | -0.0946 | -56.0316
-19 | -1.3897 | 0.02386 | -0.0927 | -58.2439
-18.5 | -1.3613 | 0.0225 | -0.0908 | -60.5022
-18 | -1.3287 | 0.02137 | -0.0892 | -62.1759
-17.5 | -1.2959 | 0.02031 | -0.0875 | -63.806
-17 | -1.2628 | 0.01929 | -0.0857 | -65.464
-16.5 | -1.226 | 0.01843 | -0.0843 | -66.522
-16 | -1.1918 | 0.01751 | -0.0825 | -68.064
-15.5 | -1.1542 | 0.01673 | -0.081 | -68.9898
-15 | -1.1153 | 0.016 | -0.0796 | -69.7062
-14.5 | -1.0817 | 0.01509 | -0.0774 | -71.6832
-14 | -1.0411 | 0.01445 | -0.0761 | -72.0484
-13.5 | -1 | 0.01385 | -0.0749 | -72.2022
-13 | -0.9593 | 0.01324 | -0.0735 | -72.4547
-12.5 | -0.9179 | 0.01268 | -0.0721 | -72.3896
-12 | -0.8754 | 0.01215 | -0.0709 | -72.0494
-11.5 | -0.8332 | 0.01162 | -0.0696 | -71.704
-11 | -0.792 | 0.01111 | -0.0681 | -71.2871
-10.5 | -0.7473 | 0.01068 | -0.0671 | -69.9719
-10 | -0.7033 | 0.01024 | -0.0659 | -68.6816
-9.5 | -0.6588 | 0.00984 | -0.0647 | -66.9512
-9 | -0.6171 | 0.00939 | -0.0631 | -65.7188
-8.5 | -0.5718 | 0.00903 | -0.062 | -63.3223
-8 | -0.5257 | 0.00869 | -0.061 | -60.4948
-7.5 | -0.4809 | 0.00835 | -0.0598 | -57.5928
-7 | -0.4358 | 0.00803 | -0.0585 | -54.2715
-6.5 | -0.3889 | 0.00772 | -0.0576 | -50.3756
-6 | -0.3406 | 0.00745 | -0.0569 | -45.7181
-5.5 | -0.2949 | 0.00715 | -0.0557 | -41.2448
-5 | -0.2483 | 0.00686 | -0.0547 | -36.1953
-4.5 | -0.2019 | 0.00656 | -0.0535 | -30.7774
-4 | -0.1602 | 0.00623 | -0.0514 | -25.7143
-3.5 | -0.1203 | 0.00587 | -0.0489 | -20.494
-3 | -0.0783 | 0.00556 | -0.0468 | -14.0827
-2.5 | -0.0394 | 0.00526 | -0.044 | -7.4905
-2 | -0.0014 | 0.00497 | -0.041 | -0.28169
-1.5 | 0.0326 | 0.00481 | -0.037 | 6.7775
-1 | 0.0464 | 0.0048 | -0.0287 | 9.6667
-0.5 | 0.0488 | 0.00482 | -0.0177 | 10.1245
0 | 0.0635 | 0.00483 | -0.0096 | 13.147
0.5 | 0.0974 | 0.00476 | -0.0055 | 20.4622
1 | 0.1221 | 0.00458 | 0.0005 | 26.6594
1.5 | 0.1292 | 0.00426 | 0.0105 | 30.3286
2 | 0.1406 | 0.00455 | 0.0193 | 30.9011
3.5 | 0.2246 | 0.00609 | 0.0342 | 36.8801
4 | 0.2656 | 0.00648 | 0.0364 | 40.9877
4.5 | 0.3048 | 0.0069 | 0.0389 | 44.1739
5 | 0.3462 | 0.00729 | 0.041 | 47.4897
5.5 | 0.3887 | 0.00766 | 0.0427 | 50.7441
6 | 0.4267 | 0.00815 | 0.0453 | 52.3558
6.5 | 0.4724 | 0.00847 | 0.0464 | 55.7733
7 | 0.517 | 0.00884 | 0.0476 | 58.4842
7.5 | 0.5586 | 0.00928 | 0.0494 | 60.194
8 | 0.6039 | 0.00964 | 0.0504 | 62.6452
8.5 | 0.6486 | 0.01004 | 0.0515 | 64.6016
9 | 0.6938 | 0.01043 | 0.0525 | 66.5197
9.5 | 0.7356 | 0.01092 | 0.054 | 67.3626
10 | 0.7789 | 0.0114 | 0.0552 | 68.3246
10.5 | 0.8236 | 0.01183 | 0.0561 | 69.6196
11 | 0.8632 | 0.01243 | 0.0578 | 69.4449
11.5 | 0.9048 | 0.01298 | 0.0591 | 69.7072
12 | 0.944 | 0.01365 | 0.0608 | 69.1575
12.5 | 0.9808 | 0.01441 | 0.0627 | 68.0638
13 | 1.0182 | 0.01515 | 0.0645 | 67.2079
13.5 | 1.0578 | 0.01583 | 0.0658 | 66.8225
14 | 1.0942 | 0.01665 | 0.0676 | 65.7177
14.5 | 1.1288 | 0.01753 | 0.0695 | 64.3925
15 | 1.1667 | 0.01832 | 0.0709 | 63.6845
15.5 | 1.197 | 0.01945 | 0.0732 | 61.5424
16 | 1.2317 | 0.02043 | 0.0748 | 60.2888
16.5 | 1.2693 | 0.0213 | 0.0759 | 59.5915
17 | 1.298 | 0.0226 | 0.078 | 57.4336
17.5 | 1.3274 | 0.02396 | 0.0799 | 55.4007
18 | 1.3536 | 0.02549 | 0.0819 | 53.1032
18.5 | 1.3854 | 0.02678 | 0.0832 | 51.7326
19 | 1.4086 | 0.02859 | 0.0852 | 49.269
19.5 | 1.4333 | 0.03038 | 0.0869 | 47.1791
20 | 1.4581 | 0.03221 | 0.0883 | 45.2686

## 149. Re 20M Mach 0.25 (1)
BIGFOIL.COM POLAR EXPORT
NACA67-119 a=0.0
NACA67-119 a=0.0 |  |  |  | Cl Max: | 1.316 | at alpha= | 13 | deg
JavaFoil+Calcfoil stall+Eppler ext transition |  |  |  | L/D Max: | 105.158 | at alpha= | 8.5 | deg
Re: | 20000000 |  |  | Cd Min: | 0.00638 | at alpha= | 2.5 | deg
Mach: | 0.25 |  |  | Cl=0 at alpha= | -0.51538 | deg
|  |  |  | @ Cl=0.1, Cd= | 0.0067125
|  |  |  | @ Cl=0.4, Cd= | 0.0064775
|  |  |  | @ Cl=0.6, Cd= | 0.0074639
alpha (deg) | Cl | Cd | Cm | Cl/Cd
-19 | -0.744 | 0.13818 | 0.031 | -5.382
-18.5 | -0.798 | 0.12633 | 0.031 | -6.317
-18 | -0.857 | 0.10726 | 0.033 | -7.992
-17.5 | -0.959 | 0.05983 | 0.039 | -16.022
-17 | -1.073 | 0.0282 | 0.042 | -38.053
-16.5 | -1.118 | 0.02524 | 0.041 | -44.314
-16 | -1.159 | 0.02231 | 0.04 | -51.956
-15.5 | -1.192 | 0.02032 | 0.039 | -58.672
-15 | -1.216 | 0.0192 | 0.037 | -63.326
-14.5 | -1.234 | 0.01775 | 0.036 | -69.532
-14 | -1.242 | 0.01654 | 0.035 | -75.109
-13.5 | -1.241 | 0.01568 | 0.033 | -79.153
-13 | -1.235 | 0.01478 | 0.032 | -83.573
-12.5 | -1.223 | 0.01412 | 0.031 | -86.603
-12 | -1.205 | 0.01339 | 0.029 | -90.026
-11.5 | -1.183 | 0.01281 | 0.028 | -92.312
-11 | -1.155 | 0.01215 | 0.026 | -95.096
-10.5 | -1.124 | 0.01161 | 0.025 | -96.763
-10 | -1.088 | 0.0111 | 0.023 | -97.965
-9.5 | -1.048 | 0.01062 | 0.022 | -98.636
-9 | -1.005 | 0.01018 | 0.02 | -98.676
-8.5 | -0.958 | 0.00978 | 0.018 | -97.965
-8 | -0.909 | 0.00935 | 0.017 | -97.143
-7.5 | -0.857 | 0.00894 | 0.015 | -95.888
-7 | -0.803 | 0.00858 | 0.014 | -93.594
-6.5 | -0.747 | 0.00825 | 0.012 | -90.545
-6 | -0.689 | 0.0079 | 0.011 | -87.279
-5.5 | -0.63 | 0.00766 | 0.009 | -82.251
-5 | -0.57 | 0.00764 | 0.007 | -74.597
-4.5 | -0.508 | 0.00729 | 0.006 | -69.744
-4 | -0.446 | 0.00713 | 0.004 | -62.536
-3.5 | -0.383 | 0.0073 | 0.002 | -52.485
-3 | -0.32 | 0.00732 | 0.001 | -43.672
-2.5 | -0.256 | 0.00702 | -0.001 | -36.468
-2 | -0.192 | 0.00711 | -0.002 | -26.967
-1.5 | -0.128 | 0.00691 | -0.004 | -18.509
-1 | -0.063 | 0.00675 | -0.006 | -9.362
-0.5 | 0.002 | 0.00674 | -0.007 | 0.231
0 | 0.066 | 0.00677 | -0.009 | 9.784
0.5 | 0.131 | 0.00666 | -0.011 | 19.649
1 | 0.195 | 0.00672 | -0.012 | 29.084
1.5 | 0.26 | 0.00658 | -0.014 | 39.534
2 | 0.323 | 0.00669 | -0.016 | 48.316
2.5 | 0.387 | 0.00638 | -0.017 | 60.694
3 | 0.451 | 0.00686 | -0.019 | 65.728
3.5 | 0.514 | 0.0068 | -0.021 | 75.573
4 | 0.576 | 0.00734 | -0.022 | 78.533
4.5 | 0.638 | 0.00766 | -0.024 | 83.281
5 | 0.7 | 0.00795 | -0.025 | 87.988
5.5 | 0.76 | 0.00825 | -0.027 | 92.126
6 | 0.82 | 0.00855 | -0.029 | 95.839
6.5 | 0.879 | 0.00885 | -0.03 | 99.325
7 | 0.934 | 0.00921 | -0.032 | 101.4
7.5 | 0.988 | 0.00959 | -0.033 | 103.022
8 | 1.039 | 0.00998 | -0.035 | 104.111
8.5 | 1.087 | 0.01033 | -0.036 | 105.158
9 | 1.131 | 0.01077 | -0.038 | 105.021
9.5 | 1.172 | 0.01168 | -0.04 | 100.309
10 | 1.208 | 0.01218 | -0.041 | 99.203
10.5 | 1.24 | 0.0128 | -0.043 | 96.918
11 | 1.267 | 0.01342 | -0.044 | 94.42
11.5 | 1.289 | 0.0141 | -0.046 | 91.4
12 | 1.304 | 0.01491 | -0.047 | 87.474
12.5 | 1.313 | 0.01567 | -0.048 | 83.829
13 | 1.316 | 0.01652 | -0.05 | 79.66
13.5 | 1.312 | 0.0177 | -0.051 | 74.134
14 | 1.301 | 0.01876 | -0.053 | 69.368
14.5 | 1.284 | 0.02001 | -0.054 | 64.164
15 | 1.258 | 0.02151 | -0.055 | 58.504
15.5 | 1.228 | 0.02263 | -0.056 | 54.266
16 | 1.187 | 0.02541 | -0.057 | 46.734
16.5 | 1.142 | 0.0278 | -0.059 | 41.09
17 | 1.091 | 0.03097 | -0.06 | 35.23
17.5 | 1.027 | 0.03782 | -0.06 | 27.157
18 | 0.909 | 0.0726 | -0.054 | 12.517

## 150. Re 20M Mach 0.25 (2)
BIGFOIL.COM POLAR EXPORT
NACA67-119 a=0.0
NACA67-119 a=0.0 |  |  |  | Cl Max: | 1.4554 | at alpha= | 20 | deg
XFOIL ncrit=9 |  |  |  | L/D Max: | 65.2402 | at alpha= | 11 | deg
Re: | 20000000 |  |  | Cd Min: | 0.03944 | at alpha= | 20 | deg
Mach: | 0.25 |  |  | Cl=0 at alpha= | -2.2599 | deg
|  |  |  | @ Cl=0.1, Cd= | 0.0046209
|  |  |  | @ Cl=0.4, Cd= | 0.0083996
|  |  |  | @ Cl=0.6, Cd= | 0.010277
alpha (deg) | Cl | Cd | Cm | Cl/Cd
-20 | -1.4439 | 0.03331 | -0.1184 | -43.3473
-19.5 | -1.4252 | 0.0307 | -0.1157 | -46.4235
-19 | -1.4007 | 0.02852 | -0.1132 | -49.1129
-18.5 | -1.3748 | 0.02655 | -0.1104 | -51.7815
-18 | -1.3491 | 0.02469 | -0.1074 | -54.6416
-17.5 | -1.3134 | 0.02338 | -0.1052 | -56.1762
-17 | -1.2842 | 0.02183 | -0.1022 | -58.8273
-16.5 | -1.2465 | 0.02071 | -0.1 | -60.1883
-16 | -1.2107 | 0.01957 | -0.0975 | -61.8651
-15.5 | -1.1727 | 0.01854 | -0.0951 | -63.2524
-15 | -1.131 | 0.01768 | -0.0932 | -63.9706
-14.5 | -1.0947 | 0.01667 | -0.0906 | -65.6689
-14 | -1.0522 | 0.0159 | -0.0887 | -66.1761
-13.5 | -1.0118 | 0.01507 | -0.0865 | -67.14
-13 | -0.9714 | 0.0143 | -0.0843 | -67.9301
-12.5 | -0.9265 | 0.01369 | -0.0826 | -67.6771
-12 | -0.8811 | 0.01312 | -0.0811 | -67.157
-11.5 | -0.8388 | 0.01247 | -0.0791 | -67.2654
-11 | -0.7951 | 0.01189 | -0.0773 | -66.8713
-10.5 | -0.7483 | 0.01142 | -0.0759 | -65.5254
-10 | -0.7025 | 0.01094 | -0.0744 | -64.2139
-9.5 | -0.6592 | 0.01041 | -0.0725 | -63.3237
-9 | -0.6118 | 0.01001 | -0.0712 | -61.1189
-8.5 | -0.5652 | 0.00959 | -0.0698 | -58.9364
-8 | -0.5195 | 0.00918 | -0.0683 | -56.5904
-7.5 | -0.4748 | 0.00876 | -0.0665 | -54.2009
-7 | -0.4251 | 0.00846 | -0.0657 | -50.2482
-6.5 | -0.3769 | 0.00812 | -0.0646 | -46.4163
-6 | -0.3287 | 0.0078 | -0.0634 | -42.141
-5.5 | -0.2814 | 0.00748 | -0.0621 | -37.6203
-5 | -0.232 | 0.00719 | -0.0612 | -32.267
-4.5 | -0.1848 | 0.00687 | -0.0599 | -26.8996
-4 | -0.1421 | 0.00649 | -0.0577 | -21.8952
-3.5 | -0.1008 | 0.00613 | -0.0551 | -16.4437
-3 | -0.0595 | 0.00575 | -0.0525 | -10.3478
-2 | 0.0209 | 0.00511 | -0.0468 | 4.09
-1.5 | 0.0561 | 0.00489 | -0.0428 | 11.4724
-1 | 0.0663 | 0.00471 | -0.0335 | 14.0764
-0.5 | 0.0598 | 0.00467 | -0.0203 | 12.8051
0 | 0.0675 | 0.00476 | -0.0103 | 14.1807
0.5 | 0.0936 | 0.00475 | -0.0041 | 19.7053
1 | 0.105 | 0.00452 | 0.0053 | 23.2301
1.5 | 0.1079 | 0.00427 | 0.0163 | 25.2693
2 | 0.1312 | 0.00461 | 0.0229 | 28.4599
2.5 | 0.1411 | 0.00537 | 0.0319 | 26.2756
3 | 0.1696 | 0.00595 | 0.0369 | 28.5042
3.5 | 0.2112 | 0.00635 | 0.0394 | 33.2598
4 | 0.2508 | 0.0068 | 0.0422 | 36.8824
4.5 | 0.2923 | 0.00723 | 0.0445 | 40.4288
5 | 0.3333 | 0.00768 | 0.047 | 43.3984
5.5 | 0.3766 | 0.00809 | 0.049 | 46.5513
6 | 0.4159 | 0.00861 | 0.0516 | 48.3043
6.5 | 0.4615 | 0.009 | 0.0531 | 51.2778
7 | 0.5078 | 0.00939 | 0.0545 | 54.0788
7.5 | 0.5541 | 0.00979 | 0.0558 | 56.5986
8 | 0.5983 | 0.01026 | 0.0575 | 58.3138
8.5 | 0.6439 | 0.01072 | 0.0589 | 60.0653
9 | 0.6914 | 0.01113 | 0.06 | 62.1204
9.5 | 0.7355 | 0.01166 | 0.0616 | 63.0789
10 | 0.7791 | 0.01221 | 0.0633 | 63.8084
10.5 | 0.8251 | 0.01273 | 0.0646 | 64.8154
11 | 0.869 | 0.01332 | 0.0662 | 65.2402
11.5 | 0.9076 | 0.0141 | 0.0686 | 64.3688
12 | 0.9468 | 0.0149 | 0.0708 | 63.5436
12.5 | 0.9886 | 0.01564 | 0.0727 | 63.2097
13 | 1.0247 | 0.01661 | 0.0752 | 61.6918
13.5 | 1.0653 | 0.01743 | 0.0771 | 61.1188
14 | 1.1045 | 0.01833 | 0.0792 | 60.2564
14.5 | 1.1411 | 0.01936 | 0.0815 | 58.9411
15 | 1.1797 | 0.02036 | 0.0835 | 57.942
15.5 | 1.2078 | 0.02184 | 0.0867 | 55.3022
16 | 1.2443 | 0.02302 | 0.0888 | 54.053
16.5 | 1.2765 | 0.02445 | 0.0912 | 52.2086
17 | 1.3095 | 0.02592 | 0.0934 | 50.5208
17.5 | 1.3362 | 0.02776 | 0.0961 | 48.134
18 | 1.3621 | 0.02977 | 0.0986 | 45.7541
18.5 | 1.3915 | 0.03168 | 0.1006 | 43.9236
19 | 1.4158 | 0.03395 | 0.1027 | 41.7025
19.5 | 1.4377 | 0.0365 | 0.1047 | 39.389
20 | 1.4554 | 0.03944 | 0.1067 | 36.9016

## 151. Re 20M Mach 0.50 (1)
BIGFOIL.COM POLAR EXPORT
NACA67-119 a=0.0
NACA67-119 a=0.0 |  |  |  | Cl Max: | 1.168 | at alpha= | 20 | deg
JavaFoil+Calcfoil stall+Eppler ext transition |  |  |  | L/D Max: | 91.956 | at alpha= | 7 | deg
Re: | 20000000 |  |  | Cd Min: | 0.00695 | at alpha= | 2 | deg
Mach: | 0.5 |  |  | Cl=0 at alpha= | -0.51389 | deg
|  |  |  | @ Cl=0.1, Cd= | 0.0073103
|  |  |  | @ Cl=0.4, Cd= | 0.0071303
|  |  |  | @ Cl=0.6, Cd= | 0.0077494
alpha (deg) | Cl | Cd | Cm | Cl/Cd
-20 | -1.109 | 0.19263 | 0.036 | -5.758
-19.5 | -1.08 | 0.18789 | 0.035 | -5.749
-19 | -1.054 | 0.1768 | 0.034 | -5.961
-18.5 | -1.025 | 0.17087 | 0.033 | -5.996
-18 | -0.996 | 0.16596 | 0.031 | -6.001
-17.5 | -0.967 | 0.16151 | 0.03 | -5.988
-17 | -0.938 | 0.15551 | 0.028 | -6.031
-16.5 | -0.912 | 0.14148 | 0.028 | -6.447
-16 | -0.882 | 0.1342 | 0.026 | -6.574
-15.5 | -0.854 | 0.12689 | 0.025 | -6.731
-15 | -0.826 | 0.11703 | 0.024 | -7.057
-14.5 | -0.798 | 0.10832 | 0.023 | -7.37
-14 | -0.772 | 0.10017 | 0.023 | -7.706
-13.5 | -0.742 | 0.09509 | 0.022 | -7.806
-13 | -0.753 | 0.05872 | 0.028 | -12.832
-12.5 | -0.815 | 0.02078 | 0.034 | -39.22
-12 | -0.785 | 0.01885 | 0.032 | -41.642
-11.5 | -0.628 | 0.07689 | 0.017 | -8.168
-11 | -0.614 | 0.06058 | 0.02 | -10.136
-10.5 | -0.57 | 0.07169 | 0.014 | -7.949
-10 | -0.565 | 0.04987 | 0.019 | -11.319
-9.5 | -0.621 | 0.01451 | 0.024 | -42.799
-9 | -0.903 | 0.01333 | 0.022 | -67.738
-8.5 | -0.942 | 0.01237 | 0.021 | -76.149
-8 | -0.934 | 0.01153 | 0.019 | -80.976
-7.5 | -0.904 | 0.01092 | 0.017 | -82.772
-7 | -0.862 | 0.01026 | 0.015 | -83.977
-6.5 | -0.811 | 0.00974 | 0.014 | -83.238
-6 | -0.754 | 0.00903 | 0.012 | -83.568
-5.5 | -0.693 | 0.00857 | 0.01 | -80.935
-5 | -0.63 | 0.00808 | 0.008 | -77.897
-4.5 | -0.563 | 0.0083 | 0.006 | -67.843
-4 | -0.495 | 0.00811 | 0.005 | -60.993
-3.5 | -0.425 | 0.00794 | 0.003 | -53.588
-3 | -0.355 | 0.00793 | 0.001 | -44.812
-2.5 | -0.284 | 0.00765 | -0.001 | -37.202
-2 | -0.213 | 0.00769 | -0.003 | -27.764
-1.5 | -0.142 | 0.00753 | -0.005 | -18.902
-1 | -0.07 | 0.00735 | -0.006 | -9.567
-0.5 | 0.002 | 0.00729 | -0.008 | 0.238
0 | 0.074 | 0.00735 | -0.01 | 10.033
0.5 | 0.146 | 0.00724 | -0.012 | 20.136
1 | 0.218 | 0.00732 | -0.014 | 29.752
1.5 | 0.289 | 0.00715 | -0.015 | 40.507
2 | 0.36 | 0.00695 | -0.017 | 51.779
2.5 | 0.431 | 0.00727 | -0.019 | 59.216
3 | 0.501 | 0.00703 | -0.021 | 71.257
3.5 | 0.571 | 0.00743 | -0.023 | 76.806
4 | 0.64 | 0.00819 | -0.025 | 78.111
4.5 | 0.707 | 0.00854 | -0.026 | 82.834
5 | 0.774 | 0.00919 | -0.028 | 84.213
5.5 | 0.839 | 0.00958 | -0.03 | 87.569
6 | 0.902 | 0.01003 | -0.032 | 89.96
6.5 | 0.963 | 0.01056 | -0.034 | 91.179
7 | 1.015 | 0.01104 | -0.035 | 91.956
7.5 | 1.059 | 0.01165 | -0.037 | 90.971
8 | 1.092 | 0.01274 | -0.039 | 85.692
8.5 | 1.105 | 0.01372 | -0.041 | 80.502
9 | 1.082 | 0.01476 | -0.042 | 73.31
9.5 | 0.936 | 0.01635 | -0.044 | 57.245
10 | 0.722 | 0.01821 | -0.045 | 39.623
10.5 | 0.746 | 0.02158 | -0.046 | 34.594
11 | 0.79 | 0.01849 | -0.049 | 42.711
11.5 | 0.82 | 0.02069 | -0.05 | 39.636
12 | 0.844 | 0.02473 | -0.051 | 34.112
12.5 | 0.743 | 0.08706 | -0.031 | 8.536
13 | 0.907 | 0.0273 | -0.054 | 33.211
13.5 | 0.804 | 0.09177 | -0.035 | 8.76
14 | 0.831 | 0.10067 | -0.036 | 8.252
14.5 | 0.858 | 0.10891 | -0.037 | 7.878
15 | 0.882 | 0.12415 | -0.035 | 7.103
15.5 | 0.911 | 0.13327 | -0.037 | 6.834
16 | 0.941 | 0.13708 | -0.04 | 6.867
16.5 | 0.97 | 0.1432 | -0.041 | 6.773
17 | 0.997 | 0.15394 | -0.042 | 6.476
17.5 | 1.027 | 0.1557 | -0.044 | 6.593
18 | 1.055 | 0.16843 | -0.045 | 6.262
18.5 | 1.084 | 0.17527 | -0.047 | 6.184
19 | 1.11 | 0.19362 | -0.047 | 5.733
19.5 | 1.138 | 0.19868 | -0.049 | 5.73
20 | 1.168 | 0.20066 | -0.05 | 5.821

## 152. Re 20M Mach 0.50 (2)
BIGFOIL.COM POLAR EXPORT
NACA67-119 a=0.0
NACA67-119 a=0.0 |  |  |  | Cl Max: | 1.0741 | at alpha= | 13 | deg
XFOIL ncrit=9 |  |  |  | L/D Max: | 49.5345 | at alpha= | 10.5 | deg
Re: | 20000000 |  |  | Cd Min: | 0.10623 | at alpha= | -17.5 | deg
Mach: | 0.5 |  |  | Cl=0 at alpha= | -3.3095 | deg
|  |  |  | @ Cl=0.1, Cd= | 0.0060932
|  |  |  | @ Cl=0.4, Cd= | 0.01108
|  |  |  | @ Cl=0.6, Cd= | 0.013342
alpha (deg) | Cl | Cd | Cm | Cl/Cd
-17.5 | -0.6586 | 0.10623 | -0.132 | -6.1998
-17 | -0.6797 | 0.09507 | -0.1389 | -7.1495
-16.5 | -0.6959 | 0.08427 | -0.1459 | -8.258
-16 | -0.721 | 0.07258 | -0.1537 | -9.9339
-15.5 | -0.7514 | 0.06145 | -0.1601 | -12.2278
-15 | -0.7888 | 0.05132 | -0.1637 | -15.3702
-14.5 | -0.8225 | 0.04294 | -0.1636 | -19.1546
-14 | -0.8623 | 0.03543 | -0.1603 | -24.3381
-13.5 | -0.9061 | 0.02881 | -0.1535 | -31.4509
-13 | -0.9389 | 0.02355 | -0.1442 | -39.8684
-12.5 | -0.9422 | 0.02009 | -0.1351 | -46.899
-12 | -0.9135 | 0.01807 | -0.128 | -50.5534
-11.5 | -0.8705 | 0.01671 | -0.1224 | -52.0946
-11 | -0.8187 | 0.01572 | -0.1181 | -52.0802
-10.5 | -0.7645 | 0.01489 | -0.1144 | -51.3432
-10 | -0.7131 | 0.01405 | -0.1106 | -50.7544
-9.5 | -0.658 | 0.01338 | -0.1076 | -49.1779
-9 | -0.6018 | 0.01278 | -0.1049 | -47.0892
-8.5 | -0.5488 | 0.01213 | -0.1021 | -45.2432
-8 | -0.4968 | 0.01149 | -0.0993 | -43.2376
-7.5 | -0.4425 | 0.01095 | -0.0969 | -40.411
-7 | -0.3868 | 0.01047 | -0.095 | -36.9436
-6.5 | -0.3334 | 0.00995 | -0.0929 | -33.5075
-6 | -0.2774 | 0.00953 | -0.0913 | -29.1081
-5.5 | -0.2206 | 0.00916 | -0.09 | -24.083
-5 | -0.166 | 0.00875 | -0.0884 | -18.9714
-4.5 | -0.1135 | 0.00832 | -0.0865 | -13.6418
-4 | -0.0634 | 0.00787 | -0.0843 | -8.0559
-3.5 | -0.0173 | 0.00737 | -0.0813 | -2.3474
-3 | 0.0281 | 0.00691 | -0.0781 | 4.0666
-2.5 | 0.0721 | 0.00645 | -0.0747 | 11.1783
-2 | 0.1112 | 0.00595 | -0.0703 | 18.6891
-1 | 0.1467 | 0.00456 | -0.0528 | 32.1711
-0.5 | 0.1306 | 0.00403 | -0.0365 | 32.4069
0 | 0.1013 | 0.00421 | -0.0167 | 24.0618
0.5 | 0.0567 | 0.00445 | 0.0064 | 12.7416
1 | 0.0236 | 0.00427 | 0.0263 | 5.5269
1.5 | 0.0345 | 0.00491 | 0.0367 | 7.0265
2 | 0.0698 | 0.00541 | 0.042 | 12.902
2.5 | 0.0863 | 0.00629 | 0.0507 | 13.7202
3 | 0.1104 | 0.00713 | 0.0578 | 15.4839
3.5 | 0.1512 | 0.00772 | 0.0617 | 19.5855
4 | 0.1895 | 0.0084 | 0.066 | 22.5595
4.5 | 0.2377 | 0.00891 | 0.0686 | 26.6779
5.5 | 0.3277 | 0.01017 | 0.0747 | 32.2222
6 | 0.3746 | 0.0108 | 0.0775 | 34.6852
6.5 | 0.4254 | 0.01136 | 0.0798 | 37.4472
7 | 0.4762 | 0.01194 | 0.0821 | 39.8827
7.5 | 0.5293 | 0.0125 | 0.0841 | 42.344
8 | 0.5827 | 0.01309 | 0.0863 | 44.5149
8.5 | 0.6328 | 0.01382 | 0.089 | 45.7887
9 | 0.6861 | 0.01448 | 0.0914 | 47.3826
9.5 | 0.7398 | 0.01519 | 0.094 | 48.7031
10 | 0.7884 | 0.0161 | 0.0973 | 48.9689
10.5 | 0.8406 | 0.01697 | 0.1004 | 49.5345
11 | 0.8824 | 0.01823 | 0.1049 | 48.4037
11.5 | 0.9332 | 0.0193 | 0.1084 | 48.3523
12 | 0.9846 | 0.02043 | 0.1122 | 48.1938
12.5 | 1.0288 | 0.02194 | 0.1169 | 46.8915
13 | 1.0741 | 0.02355 | 0.1217 | 45.6093