## index
index | Re | Mach | Datasource
1 | 50000 | 0 | JavaFoil+Calcfoil stall+Eppler ext transition
2 | 50000 | 0 | XFOIL ncrit=9
3 | 50000 | 0.1 | JavaFoil+Calcfoil stall+Eppler ext transition
4 | 50000 | 0.1 | XFOIL ncrit=9
5 | 50000 | 0.25 | JavaFoil+Calcfoil stall+Eppler ext transition
6 | 50000 | 0.25 | XFOIL ncrit=9
7 | 50000 | 0.5 | JavaFoil+Calcfoil stall+Eppler ext transition
8 | 50000 | 0.5 | XFOIL ncrit=9
9 | 100000 | 0 | JavaFoil+Calcfoil stall+Eppler ext transition
10 | 100000 | 0 | XFOIL ncrit=9
11 | 100000 | 0.1 | JavaFoil+Calcfoil stall+Eppler ext transition
12 | 100000 | 0.1 | XFOIL ncrit=9
13 | 100000 | 0.25 | JavaFoil+Calcfoil stall+Eppler ext transition
14 | 100000 | 0.25 | XFOIL ncrit=9
15 | 100000 | 0.5 | JavaFoil+Calcfoil stall+Eppler ext transition
16 | 100000 | 0.5 | XFOIL ncrit=9
17 | 250000 | 0 | JavaFoil+Calcfoil stall+Eppler ext transition
18 | 250000 | 0 | XFOIL ncrit=9
19 | 250000 | 0.1 | JavaFoil+Calcfoil stall+Eppler ext transition
20 | 250000 | 0.1 | XFOIL ncrit=9
21 | 250000 | 0.25 | JavaFoil+Calcfoil stall+Eppler ext transition
22 | 250000 | 0.25 | XFOIL ncrit=9
23 | 250000 | 0.5 | JavaFoil+Calcfoil stall+Eppler ext transition
24 | 250000 | 0.5 | XFOIL ncrit=9
25 | 500000 | 0 | JavaFoil+Calcfoil stall+Eppler ext transition
26 | 500000 | 0 | XFOIL ncrit=9
27 | 500000 | 0.1 | JavaFoil+Calcfoil stall+Eppler ext transition
28 | 500000 | 0.1 | XFOIL ncrit=9
29 | 500000 | 0.25 | JavaFoil+Calcfoil stall+Eppler ext transition
30 | 500000 | 0.25 | XFOIL ncrit=9
31 | 500000 | 0.5 | JavaFoil+Calcfoil stall+Eppler ext transition
32 | 500000 | 0.5 | XFOIL ncrit=9
33 | 750000 | 0 | JavaFoil+Calcfoil stall+Eppler ext transition
34 | 750000 | 0 | XFOIL ncrit=9
35 | 750000 | 0.1 | JavaFoil+Calcfoil stall+Eppler ext transition
36 | 750000 | 0.1 | XFOIL ncrit=9
37 | 750000 | 0.25 | JavaFoil+Calcfoil stall+Eppler ext transition
38 | 750000 | 0.25 | XFOIL ncrit=9
39 | 750000 | 0.5 | JavaFoil+Calcfoil stall+Eppler ext transition
40 | 750000 | 0.5 | XFOIL ncrit=9
41 | 1000000 | 0 | JavaFoil+Calcfoil stall+Eppler ext transition
42 | 1000000 | 0 | XFOIL ncrit=9
43 | 1000000 | 0.1 | JavaFoil+Calcfoil stall+Eppler ext transition
44 | 1000000 | 0.1 | XFOIL ncrit=9
45 | 1000000 | 0.25 | JavaFoil+Calcfoil stall+Eppler ext transition
46 | 1000000 | 0.25 | XFOIL ncrit=9
47 | 1000000 | 0.5 | JavaFoil+Calcfoil stall+Eppler ext transition
48 | 1000000 | 0.5 | XFOIL ncrit=9
49 | 2000000 | 0 | JavaFoil+Calcfoil stall+Eppler ext transition
50 | 2000000 | 0 | XFOIL ncrit=9
51 | 2000000 | 0.1 | JavaFoil+Calcfoil stall+Eppler ext transition
52 | 2000000 | 0.1 | XFOIL ncrit=9
53 | 2000000 | 0.25 | JavaFoil+Calcfoil stall+Eppler ext transition
54 | 2000000 | 0.25 | XFOIL ncrit=9
55 | 2000000 | 0.5 | JavaFoil+Calcfoil stall+Eppler ext transition
56 | 2000000 | 0.5 | XFOIL ncrit=9
57 | 3000000 | 0 | JavaFoil+Calcfoil stall+Eppler ext transition
58 | 3000000 | 0 | XFOIL ncrit=9
59 | 3000000 | 0.1 | JavaFoil+Calcfoil stall+Eppler ext transition
60 | 3000000 | 0.1 | XFOIL ncrit=9
61 | 3000000 | 0.25 | JavaFoil+Calcfoil stall+Eppler ext transition
62 | 3000000 | 0.25 | XFOIL ncrit=9
63 | 3000000 | 0.5 | JavaFoil+Calcfoil stall+Eppler ext transition
64 | 3000000 | 0.5 | XFOIL ncrit=9
65 | 4000000 | 0 | JavaFoil+Calcfoil stall+Eppler ext transition
66 | 4000000 | 0 | XFOIL ncrit=9
67 | 4000000 | 0.1 | JavaFoil+Calcfoil stall+Eppler ext transition
68 | 4000000 | 0.1 | XFOIL ncrit=9
69 | 4000000 | 0.25 | JavaFoil+Calcfoil stall+Eppler ext transition
70 | 4000000 | 0.25 | XFOIL ncrit=9
71 | 4000000 | 0.5 | JavaFoil+Calcfoil stall+Eppler ext transition
72 | 4000000 | 0.5 | XFOIL ncrit=9
73 | 5000000 | 0 | JavaFoil+Calcfoil stall+Eppler ext transition
74 | 5000000 | 0 | XFOIL ncrit=9
75 | 5000000 | 0.1 | JavaFoil+Calcfoil stall+Eppler ext transition
76 | 5000000 | 0.1 | XFOIL ncrit=9
77 | 5000000 | 0.25 | JavaFoil+Calcfoil stall+Eppler ext transition
78 | 5000000 | 0.25 | XFOIL ncrit=9
79 | 5000000 | 0.5 | JavaFoil+Calcfoil stall+Eppler ext transition
80 | 5000000 | 0.5 | XFOIL ncrit=9
81 | 6000000 | 0 | JavaFoil+Calcfoil stall+Eppler ext transition
82 | 6000000 | 0 | XFOIL ncrit=9
83 | 6000000 | 0.1 | JavaFoil+Calcfoil stall+Eppler ext transition
84 | 6000000 | 0.1 | XFOIL ncrit=9
85 | 6000000 | 0.25 | JavaFoil+Calcfoil stall+Eppler ext transition
86 | 6000000 | 0.25 | XFOIL ncrit=9
87 | 6000000 | 0.5 | JavaFoil+Calcfoil stall+Eppler ext transition
88 | 6000000 | 0.5 | XFOIL ncrit=9
89 | 7000000 | 0 | JavaFoil+Calcfoil stall+Eppler ext transition
90 | 7000000 | 0 | XFOIL ncrit=9
91 | 7000000 | 0.1 | JavaFoil+Calcfoil stall+Eppler ext transition
92 | 7000000 | 0.1 | XFOIL ncrit=9
93 | 7000000 | 0.25 | JavaFoil+Calcfoil stall+Eppler ext transition
94 | 7000000 | 0.25 | XFOIL ncrit=9
95 | 7000000 | 0.5 | JavaFoil+Calcfoil stall+Eppler ext transition
96 | 7000000 | 0.5 | XFOIL ncrit=9
97 | 8000000 | 0 | JavaFoil+Calcfoil stall+Eppler ext transition
98 | 8000000 | 0 | XFOIL ncrit=9
99 | 8000000 | 0.1 | JavaFoil+Calcfoil stall+Eppler ext transition
100 | 8000000 | 0.1 | XFOIL ncrit=9
101 | 8000000 | 0.25 | JavaFoil+Calcfoil stall+Eppler ext transition
102 | 8000000 | 0.25 | XFOIL ncrit=9
103 | 8000000 | 0.5 | JavaFoil+Calcfoil stall+Eppler ext transition
104 | 8000000 | 0.5 | XFOIL ncrit=9
105 | 10000000 | 0 | JavaFoil+Calcfoil stall+Eppler ext transition
106 | 10000000 | 0 | XFOIL ncrit=9
107 | 10000000 | 0.1 | JavaFoil+Calcfoil stall+Eppler ext transition
108 | 10000000 | 0.1 | XFOIL ncrit=9
109 | 10000000 | 0.25 | JavaFoil+Calcfoil stall+Eppler ext transition
110 | 10000000 | 0.25 | XFOIL ncrit=9
111 | 10000000 | 0.5 | JavaFoil+Calcfoil stall+Eppler ext transition
112 | 10000000 | 0.5 | XFOIL ncrit=9
113 | 12000000 | 0 | JavaFoil+Calcfoil stall+Eppler ext transition
114 | 12000000 | 0 | XFOIL ncrit=9
115 | 12000000 | 0.1 | JavaFoil+Calcfoil stall+Eppler ext transition
116 | 12000000 | 0.1 | XFOIL ncrit=9
117 | 12000000 | 0.25 | JavaFoil+Calcfoil stall+Eppler ext transition
118 | 12000000 | 0.25 | XFOIL ncrit=9
119 | 12000000 | 0.5 | JavaFoil+Calcfoil stall+Eppler ext transition
120 | 12000000 | 0.5 | XFOIL ncrit=9
121 | 14000000 | 0 | JavaFoil+Calcfoil stall+Eppler ext transition
122 | 14000000 | 0 | XFOIL ncrit=9
123 | 14000000 | 0.1 | JavaFoil+Calcfoil stall+Eppler ext transition
124 | 14000000 | 0.1 | XFOIL ncrit=9
125 | 14000000 | 0.25 | JavaFoil+Calcfoil stall+Eppler ext transition
126 | 14000000 | 0.25 | XFOIL ncrit=9
127 | 14000000 | 0.5 | JavaFoil+Calcfoil stall+Eppler ext transition
128 | 14000000 | 0.5 | XFOIL ncrit=9
129 | 16000000 | 0 | JavaFoil+Calcfoil stall+Eppler ext transition
130 | 16000000 | 0 | XFOIL ncrit=9
131 | 16000000 | 0.1 | JavaFoil+Calcfoil stall+Eppler ext transition
132 | 16000000 | 0.1 | XFOIL ncrit=9
133 | 16000000 | 0.25 | JavaFoil+Calcfoil stall+Eppler ext transition
134 | 16000000 | 0.25 | XFOIL ncrit=9
135 | 16000000 | 0.5 | JavaFoil+Calcfoil stall+Eppler ext transition
136 | 16000000 | 0.5 | XFOIL ncrit=9
137 | 18000000 | 0 | JavaFoil+Calcfoil stall+Eppler ext transition
138 | 18000000 | 0 | XFOIL ncrit=9
139 | 18000000 | 0.1 | JavaFoil+Calcfoil stall+Eppler ext transition
140 | 18000000 | 0.1 | XFOIL ncrit=9
141 | 18000000 | 0.25 | JavaFoil+Calcfoil stall+Eppler ext transition
142 | 18000000 | 0.25 | XFOIL ncrit=9
143 | 18000000 | 0.5 | JavaFoil+Calcfoil stall+Eppler ext transition
144 | 18000000 | 0.5 | XFOIL ncrit=9
145 | 20000000 | 0 | JavaFoil+Calcfoil stall+Eppler ext transition
146 | 20000000 | 0 | XFOIL ncrit=9
147 | 20000000 | 0.1 | JavaFoil+Calcfoil stall+Eppler ext transition
148 | 20000000 | 0.1 | XFOIL ncrit=9
149 | 20000000 | 0.25 | JavaFoil+Calcfoil stall+Eppler ext transition
150 | 20000000 | 0.25 | XFOIL ncrit=9
151 | 20000000 | 0.5 | JavaFoil+Calcfoil stall+Eppler ext transition
152 | 20000000 | 0.5 | XFOIL ncrit=9

## 1. Re 50k Mach 0.00 (1)
BIGFOIL.COM POLAR EXPORT
NACA66-318 a=0.0
NACA66-318 a=0.0 |  |  |  | Cl Max: | 1.205 | at alpha= | 14.5 | deg
JavaFoil+Calcfoil stall+Eppler ext transition |  |  |  | L/D Max: | 31.863 | at alpha= | 6.5 | deg
Re: | 50000 |  |  | Cd Min: | 0.02082 | at alpha= | -1.5 | deg
Mach: | 0 |  |  | Cl=0 at alpha= | -1.5246 | deg
|  |  |  | @ Cl=0.1, Cd= | 0.021634
|  |  |  | @ Cl=0.4, Cd= | 0.022833
|  |  |  | @ Cl=0.6, Cd= | 0.024248
alpha (deg) | Cl | Cd | Cm | Cl/Cd
-20 | -0.812 | 0.30627 | 0.006 | -2.653
-19.5 | -0.834 | 0.27602 | 0.009 | -3.022
-19 | -0.852 | 0.27577 | 0.008 | -3.091
-18.5 | -0.87 | 0.2613 | 0.008 | -3.328
-18 | -0.886 | 0.24487 | 0.008 | -3.617
-17.5 | -0.9 | 0.22893 | 0.007 | -3.931
-17 | -0.912 | 0.21087 | 0.007 | -4.327
-16.5 | -0.923 | 0.19471 | 0.006 | -4.738
-16 | -0.93 | 0.18251 | 0.006 | -5.098
-15.5 | -0.935 | 0.17397 | 0.006 | -5.377
-15 | -0.938 | 0.15915 | 0.005 | -5.891
-14.5 | -0.937 | 0.15328 | 0.005 | -6.111
-14 | -0.931 | 0.14966 | 0.004 | -6.221
-13.5 | -0.923 | 0.13937 | 0.003 | -6.626
-13 | -0.912 | 0.12806 | 0.003 | -7.123
-12.5 | -0.895 | 0.12202 | 0.002 | -7.332
-12 | -0.872 | 0.11264 | 0.002 | -7.743
-11.5 | -0.847 | 0.10511 | 0.001 | -8.06
-11 | -0.82 | 0.09651 | 0.001 | -8.494
-10.5 | -0.79 | 0.09226 | 0.001 | -8.561
-10 | -0.758 | 0.08491 | 0 | -8.926
-9.5 | -0.724 | 0.0804 | 0 | -9
-9 | -0.687 | 0.07491 | -0.001 | -9.177
-8.5 | -0.649 | 0.07003 | -0.001 | -9.271
-8 | -0.609 | 0.06463 | -0.002 | -9.429
-7.5 | -0.568 | 0.0611 | -0.003 | -9.296
-7 | -0.525 | 0.05752 | -0.003 | -9.131
-6.5 | -0.481 | 0.05416 | -0.004 | -8.881
-6 | -0.436 | 0.05134 | -0.004 | -8.487
-5.5 | -0.389 | 0.04798 | -0.005 | -8.116
-5 | -0.342 | 0.04607 | -0.005 | -7.43
-4.5 | -0.294 | 0.04369 | -0.006 | -6.738
-4 | -0.246 | 0.04186 | -0.007 | -5.876
-3.5 | -0.197 | 0.04029 | -0.007 | -4.889
-3 | -0.148 | 0.03887 | -0.008 | -3.796
-2.5 | -0.098 | 0.03745 | -0.009 | -2.617
-2 | -0.058 | 0.02105 | -0.018 | -2.756
-1.5 | 0.003 | 0.02082 | -0.02 | 0.129
-1 | 0.061 | 0.02168 | -0.02 | 2.828
-0.5 | 0.12 | 0.02161 | -0.021 | 5.561
0 | 0.178 | 0.02203 | -0.022 | 8.08
0.5 | 0.236 | 0.02218 | -0.023 | 10.662
1 | 0.295 | 0.02236 | -0.024 | 13.18
1.5 | 0.352 | 0.02261 | -0.026 | 15.562
2 | 0.41 | 0.02288 | -0.027 | 17.907
2.5 | 0.467 | 0.02323 | -0.028 | 20.12
3 | 0.525 | 0.02363 | -0.029 | 22.208
3.5 | 0.582 | 0.0241 | -0.03 | 24.162
4 | 0.639 | 0.02457 | -0.032 | 26.01
4.5 | 0.695 | 0.02514 | -0.033 | 27.644
5 | 0.75 | 0.02582 | -0.034 | 29.059
5.5 | 0.805 | 0.02645 | -0.035 | 30.427
6 | 0.883 | 0.02846 | -0.038 | 31.033
6.5 | 0.937 | 0.0294 | -0.039 | 31.863
7 | 0.832 | 0.05198 | -0.02 | 15.997
7.5 | 0.873 | 0.05555 | -0.02 | 15.724
8 | 0.914 | 0.05915 | -0.02 | 15.451
8.5 | 0.952 | 0.06325 | -0.02 | 15.06
9 | 0.989 | 0.06805 | -0.02 | 14.539
9.5 | 1.024 | 0.07217 | -0.02 | 14.191
10 | 1.057 | 0.07712 | -0.02 | 13.701
10.5 | 1.086 | 0.08265 | -0.021 | 13.144
11 | 1.114 | 0.0893 | -0.021 | 12.47
11.5 | 1.138 | 0.0945 | -0.021 | 12.04
12 | 1.159 | 0.10124 | -0.021 | 11.448
12.5 | 1.177 | 0.10985 | -0.022 | 10.717
13 | 1.192 | 0.11511 | -0.022 | 10.356
13.5 | 1.2 | 0.12753 | -0.022 | 9.411
14 | 1.204 | 0.13496 | -0.022 | 8.924
14.5 | 1.205 | 0.14421 | -0.023 | 8.358
15 | 1.203 | 0.15323 | -0.023 | 7.848
15.5 | 1.196 | 0.16721 | -0.023 | 7.154
16 | 1.187 | 0.17636 | -0.023 | 6.729
16.5 | 1.174 | 0.1831 | -0.024 | 6.414
17 | 1.159 | 0.19868 | -0.023 | 5.834
17.5 | 1.14 | 0.20953 | -0.024 | 5.44
18 | 1.116 | 0.22975 | -0.024 | 4.857
18.5 | 1.09 | 0.2433 | -0.024 | 4.481
19 | 1.063 | 0.25982 | -0.024 | 4.09
19.5 | 1.034 | 0.27138 | -0.025 | 3.81

## 2. Re 50k Mach 0.00 (2)
BIGFOIL.COM POLAR EXPORT
NACA66-318 a=0.0
NACA66-318 a=0.0 |  |  |  | Cl Max: | 1.0458 | at alpha= | 13.5 | deg
XFOIL ncrit=9 |  |  |  | L/D Max: | 19.1532 | at alpha= | 11 | deg
Re: | 50000 |  |  | Cd Min: | 0.211 | at alpha= | 18.5 | deg
Mach: | 0 |  |  | Cl=0 at alpha= | 1.209 | deg
|  |  |  | @ Cl=0.1, Cd= | 0.064496
|  |  |  | @ Cl=0.4, Cd= | 0.077683
|  |  |  | @ Cl=0.6, Cd= | 0.076823
alpha (deg) | Cl | Cd | Cm | Cl/Cd
-12.5 | -0.4116 | 0.14631 | -0.0273 | -2.8132
-12 | -0.4193 | 0.14308 | -0.0235 | -2.9305
-11 | -0.4251 | 0.13468 | -0.0166 | -3.1564
-10.5 | -0.4492 | 0.13187 | -0.0121 | -3.4064
-10 | -0.4344 | 0.12621 | -0.0094 | -3.4419
-9.5 | -0.434 | 0.12136 | -0.0063 | -3.5761
-8.5 | -0.8613 | 0.08088 | -0.0085 | -10.6491
-8 | -0.9159 | 0.07198 | 0.0012 | -12.7244
-7.5 | -0.9256 | 0.06482 | 0.0085 | -14.2795
-7 | -0.9211 | 0.05847 | 0.0152 | -15.7534
-6.5 | -0.8943 | 0.05337 | 0.019 | -16.7566
-6 | -0.8623 | 0.0489 | 0.0225 | -17.6339
-5.5 | -0.824 | 0.0455 | 0.0252 | -18.1099
-5 | -0.7795 | 0.04281 | 0.027 | -18.2084
-4.5 | -0.1668 | 0.05724 | -0.0349 | -2.914
-4 | -0.1545 | 0.05641 | -0.0315 | -2.7389
-3.5 | -0.1409 | 0.0558 | -0.0281 | -2.5251
-3 | -0.1265 | 0.05537 | -0.0246 | -2.2846
-2.5 | -0.1114 | 0.05511 | -0.0211 | -2.0214
-2 | -0.0959 | 0.05499 | -0.0176 | -1.744
-1.5 | -0.0803 | 0.05501 | -0.0141 | -1.4597
-1 | -0.0647 | 0.05516 | -0.0106 | -1.173
-0.5 | -0.0493 | 0.05543 | -0.0071 | -0.88941
0 | -0.0342 | 0.05582 | -0.0036 | -0.61268
0.5 | -0.0196 | 0.05631 | -0.0001 | -0.34807
1 | -0.0056 | 0.05692 | 0.0034 | -0.098384
1.5 | 0.0078 | 0.05764 | 0.0069 | 0.13532
2 | 0.0203 | 0.05845 | 0.0103 | 0.34731
2.5 | 0.032 | 0.05936 | 0.0137 | 0.53908
3 | 0.0427 | 0.06036 | 0.0171 | 0.70742
3.5 | 0.0523 | 0.06143 | 0.0205 | 0.85138
4 | 0.0709 | 0.06289 | 0.0216 | 1.1274
4.5 | 0.1517 | 0.06735 | 0.0099 | 2.2524
5 | 0.2007 | 0.07031 | 0.0056 | 2.8545
5.5 | 0.2451 | 0.07384 | 0.0026 | 3.3193
6 | 0.2766 | 0.07657 | 0.0023 | 3.6124
6.5 | 0.2975 | 0.07854 | 0.0039 | 3.7879
7 | 0.3921 | 0.07759 | 0.0008 | 5.0535
7.5 | 0.4407 | 0.07816 | 0.0017 | 5.6384
8 | 0.4549 | 0.07876 | 0.0062 | 5.7758
8.5 | 0.4716 | 0.07928 | 0.0107 | 5.9485
9 | 0.4889 | 0.07962 | 0.0154 | 6.1404
9.5 | 0.5099 | 0.07991 | 0.0199 | 6.3809
10 | 0.534 | 0.08054 | 0.0235 | 6.6302
10.5 | 0.6251 | 0.07541 | 0.026 | 8.2894
11 | 0.8414 | 0.04393 | 0.0391 | 19.1532
11.5 | 0.8231 | 0.04773 | 0.0472 | 17.2449
12 | 0.8798 | 0.05063 | 0.0486 | 17.377
12.5 | 0.9863 | 0.05467 | 0.0449 | 18.041
13 | 0.9977 | 0.06004 | 0.0478 | 16.6173
13.5 | 1.0458 | 0.06723 | 0.0471 | 15.5556
14 | 1.0153 | 0.07423 | 0.0515 | 13.6778
14.5 | 0.9748 | 0.08259 | 0.0544 | 11.8029
15 | 0.7928 | 0.10282 | 0.0507 | 7.7106
15.5 | 0.7336 | 0.12229 | 0.0422 | 5.9989
16.5 | 0.5758 | 0.18153 | 0.0055 | 3.1719
17 | 0.6087 | 0.1911 | 0.0037 | 3.1852
17.5 | 0.5987 | 0.19411 | -0.0005 | 3.0843
18 | 0.6147 | 0.20126 | -0.0035 | 3.0543
18.5 | 0.6458 | 0.211 | -0.0054 | 3.0607

## 3. Re 50k Mach 0.10 (1)
BIGFOIL.COM POLAR EXPORT
NACA66-318 a=0.0
NACA66-318 a=0.0 |  |  |  | Cl Max: | 1.195 | at alpha= | 14 | deg
JavaFoil+Calcfoil stall+Eppler ext transition |  |  |  | L/D Max: | 31.774 | at alpha= | 6.5 | deg
Re: | 50000 |  |  | Cd Min: | 0.02089 | at alpha= | -1.5 | deg
Mach: | 0.1 |  |  | Cl=0 at alpha= | -1.5246 | deg
|  |  |  | @ Cl=0.1, Cd= | 0.021701
|  |  |  | @ Cl=0.4, Cd= | 0.022911
|  |  |  | @ Cl=0.6, Cd= | 0.024304
alpha (deg) | Cl | Cd | Cm | Cl/Cd
-19.5 | -0.783 | 0.29411 | 0.006 | -2.664
-19 | -0.805 | 0.27995 | 0.006 | -2.877
-18.5 | -0.826 | 0.25894 | 0.006 | -3.191
-18 | -0.848 | 0.24344 | 0.008 | -3.484
-17.5 | -0.866 | 0.23901 | 0.007 | -3.623
-17 | -0.882 | 0.22007 | 0.007 | -4.008
-16.5 | -0.896 | 0.20069 | 0.006 | -4.463
-16 | -0.907 | 0.19128 | 0.006 | -4.742
-15.5 | -0.916 | 0.18165 | 0.006 | -5.04
-15 | -0.921 | 0.16423 | 0.005 | -5.607
-14.5 | -0.923 | 0.15513 | 0.005 | -5.95
-14 | -0.922 | 0.14489 | 0.004 | -6.361
-13.5 | -0.915 | 0.14087 | 0.003 | -6.494
-13 | -0.906 | 0.13095 | 0.003 | -6.918
-12.5 | -0.89 | 0.1229 | 0.002 | -7.242
-12 | -0.869 | 0.1135 | 0.002 | -7.655
-11.5 | -0.845 | 0.10606 | 0.001 | -7.967
-11 | -0.819 | 0.09877 | 0.001 | -8.288
-10.5 | -0.79 | 0.09284 | 0.001 | -8.505
-10 | -0.758 | 0.0865 | 0 | -8.765
-9.5 | -0.725 | 0.0808 | 0 | -8.967
-9 | -0.689 | 0.07544 | -0.001 | -9.13
-8.5 | -0.651 | 0.06947 | -0.001 | -9.372
-8 | -0.611 | 0.06521 | -0.002 | -9.374
-7.5 | -0.57 | 0.0613 | -0.003 | -9.298
-7 | -0.527 | 0.05791 | -0.003 | -9.104
-6.5 | -0.483 | 0.05447 | -0.004 | -8.866
-6 | -0.438 | 0.05099 | -0.004 | -8.582
-5.5 | -0.391 | 0.04814 | -0.005 | -8.125
-5 | -0.344 | 0.04621 | -0.005 | -7.441
-4.5 | -0.296 | 0.0438 | -0.006 | -6.754
-4 | -0.247 | 0.04178 | -0.007 | -5.914
-3.5 | -0.198 | 0.04031 | -0.007 | -4.91
-3 | -0.148 | 0.03894 | -0.008 | -3.808
-2.5 | -0.098 | 0.03753 | -0.009 | -2.624
-2 | -0.058 | 0.0211 | -0.018 | -2.762
-1.5 | 0.003 | 0.02089 | -0.02 | 0.13
-1 | 0.062 | 0.02172 | -0.02 | 2.838
-0.5 | 0.121 | 0.02169 | -0.021 | 5.568
0 | 0.179 | 0.0221 | -0.022 | 8.095
0.5 | 0.238 | 0.02225 | -0.023 | 10.676
1 | 0.296 | 0.02244 | -0.025 | 13.198
1.5 | 0.353 | 0.02268 | -0.026 | 15.587
2 | 0.412 | 0.02297 | -0.027 | 17.918
2.5 | 0.47 | 0.02331 | -0.028 | 20.146
3 | 0.527 | 0.0237 | -0.029 | 22.259
3.5 | 0.585 | 0.02417 | -0.03 | 24.215
4 | 0.642 | 0.02468 | -0.032 | 26.027
4.5 | 0.698 | 0.02524 | -0.033 | 27.668
5 | 0.754 | 0.02593 | -0.034 | 29.064
5.5 | 0.832 | 0.02763 | -0.037 | 30.108
6 | 0.887 | 0.02861 | -0.038 | 31.007
6.5 | 0.941 | 0.02962 | -0.039 | 31.774
7 | 0.835 | 0.05209 | -0.02 | 16.033
7.5 | 0.877 | 0.0556 | -0.02 | 15.778
8 | 0.918 | 0.05954 | -0.02 | 15.411
8.5 | 0.956 | 0.06328 | -0.019 | 15.104
9 | 0.993 | 0.06786 | -0.02 | 14.63
9.5 | 1.027 | 0.07292 | -0.02 | 14.085
10 | 1.059 | 0.07803 | -0.021 | 13.57
10.5 | 1.088 | 0.08349 | -0.021 | 13.033
11 | 1.114 | 0.08955 | -0.021 | 12.443
11.5 | 1.137 | 0.09646 | -0.021 | 11.793
12 | 1.157 | 0.10363 | -0.022 | 11.169
12.5 | 1.174 | 0.10884 | -0.022 | 10.787
13 | 1.187 | 0.1185 | -0.022 | 10.019
13.5 | 1.193 | 0.12691 | -0.022 | 9.401
14 | 1.195 | 0.13417 | -0.022 | 8.905
14.5 | 1.193 | 0.14501 | -0.022 | 8.225
15 | 1.187 | 0.15363 | -0.023 | 7.725
15.5 | 1.177 | 0.1658 | -0.023 | 7.1
16 | 1.164 | 0.17768 | -0.023 | 6.552
16.5 | 1.148 | 0.19497 | -0.024 | 5.889
17 | 1.129 | 0.20993 | -0.024 | 5.378
17.5 | 1.105 | 0.21738 | -0.024 | 5.085
18 | 1.077 | 0.23601 | -0.024 | 4.564
18.5 | 1.047 | 0.25832 | -0.024 | 4.053
19 | 1.015 | 0.27177 | -0.024 | 3.735

## 4. Re 50k Mach 0.10 (2)
BIGFOIL.COM POLAR EXPORT
NACA66-318 a=0.0
NACA66-318 a=0.0 |  |  |  | Cl Max: | 1.0069 | at alpha= | 13.5 | deg
XFOIL ncrit=9 |  |  |  | L/D Max: | 18.8204 | at alpha= | 11 | deg
Re: | 50000 |  |  | Cd Min: | 0.21195 | at alpha= | 18.5 | deg
Mach: | 0.1 |  |  | Cl=0 at alpha= | 1.209 | deg
|  |  |  | @ Cl=0.1, Cd= | 0.064745
|  |  |  | @ Cl=0.4, Cd= | 0.077943
|  |  |  | @ Cl=0.6, Cd= | 0.078068
alpha (deg) | Cl | Cd | Cm | Cl/Cd
-12.5 | -0.4106 | 0.14702 | -0.0272 | -2.7928
-12 | -0.4194 | 0.14385 | -0.0235 | -2.9155
-11.5 | -0.438 | 0.14059 | -0.0198 | -3.1154
-11 | -0.4243 | 0.13532 | -0.0167 | -3.1355
-10 | -0.4347 | 0.12688 | -0.0096 | -3.4261
-9.5 | -0.4343 | 0.12194 | -0.0065 | -3.5616
-9 | -0.7497 | 0.08966 | -0.0215 | -8.3616
-8.5 | -0.8512 | 0.08117 | -0.0104 | -10.4866
-8 | -0.91 | 0.0728 | -0.0002 | -12.5
-7.5 | -0.9244 | 0.06568 | 0.0075 | -14.0743
-7 | -0.9203 | 0.05909 | 0.0139 | -15.5745
-6.5 | -0.8971 | 0.05408 | 0.0184 | -16.5884
-6 | -0.8663 | 0.0495 | 0.0221 | -17.501
-5.5 | -0.8288 | 0.04598 | 0.0249 | -18.0252
-5 | -0.7847 | 0.04321 | 0.0269 | -18.1601
-4 | -0.1553 | 0.05669 | -0.0317 | -2.7395
-3.5 | -0.1416 | 0.05607 | -0.0282 | -2.5254
-3 | -0.1272 | 0.05564 | -0.0248 | -2.2861
-2.5 | -0.112 | 0.05537 | -0.0212 | -2.0228
-2 | -0.0965 | 0.05525 | -0.0177 | -1.7466
-1.5 | -0.0808 | 0.05527 | -0.0142 | -1.4619
-1 | -0.0651 | 0.05542 | -0.0107 | -1.1747
-0.5 | -0.0496 | 0.05569 | -0.0071 | -0.89064
0 | -0.0345 | 0.05608 | -0.0036 | -0.61519
0.5 | -0.0197 | 0.05659 | -0.0001 | -0.34812
1 | -0.0056 | 0.05721 | 0.0034 | -0.097885
1.5 | 0.0078 | 0.05793 | 0.0068 | 0.13465
2 | 0.0205 | 0.05876 | 0.0103 | 0.34888
2.5 | 0.0322 | 0.05968 | 0.0137 | 0.53954
3 | 0.0431 | 0.06069 | 0.0171 | 0.71017
3.5 | 0.0528 | 0.06178 | 0.0204 | 0.85465
4 | 0.0774 | 0.06357 | 0.0203 | 1.2176
4.5 | 0.1532 | 0.06751 | 0.0097 | 2.2693
5 | 0.2073 | 0.07115 | 0.0045 | 2.9136
5.5 | 0.2441 | 0.07414 | 0.0029 | 3.2924
6 | 0.2704 | 0.07641 | 0.0034 | 3.5388
6.5 | 0.2931 | 0.07842 | 0.0048 | 3.7376
7 | 0.4165 | 0.07787 | -0.0014 | 5.3487
7.5 | 0.4305 | 0.07851 | 0.003 | 5.4834
8 | 0.4492 | 0.07921 | 0.007 | 5.671
8.5 | 0.4655 | 0.07984 | 0.0114 | 5.8304
9 | 0.4811 | 0.08032 | 0.0162 | 5.9898
9.5 | 0.5012 | 0.08077 | 0.0207 | 6.2053
10 | 0.5331 | 0.081 | 0.024 | 6.5815
10.5 | 0.6036 | 0.07791 | 0.0268 | 7.7474
11 | 0.836 | 0.04442 | 0.041 | 18.8204
11.5 | 0.8225 | 0.04838 | 0.0484 | 17.0008
12 | 0.8809 | 0.05135 | 0.0496 | 17.1548
12.5 | 0.9827 | 0.05558 | 0.0464 | 17.6808
13 | 0.9865 | 0.06118 | 0.0497 | 16.1246
13.5 | 1.0069 | 0.06751 | 0.0511 | 14.9148
14 | 0.9926 | 0.07527 | 0.0537 | 13.1872
14.5 | 0.8775 | 0.08709 | 0.0562 | 10.0758
15 | 0.7743 | 0.10623 | 0.0498 | 7.2889
16.5 | 0.5756 | 0.18209 | 0.0057 | 3.1611
17 | 0.6081 | 0.19162 | 0.0038 | 3.1735
17.5 | 0.5986 | 0.19467 | -0.0005 | 3.0749
18 | 0.6157 | 0.202 | -0.0035 | 3.048
18.5 | 0.6475 | 0.21195 | -0.0054 | 3.055

## 5. Re 50k Mach 0.25 (1)
BIGFOIL.COM POLAR EXPORT
NACA66-318 a=0.0
NACA66-318 a=0.0 |  |  |  | Cl Max: | 1.141 | at alpha= | 12.5 | deg
JavaFoil+Calcfoil stall+Eppler ext transition |  |  |  | L/D Max: | 31.373 | at alpha= | 6.5 | deg
Re: | 50000 |  |  | Cd Min: | 0.02127 | at alpha= | -1.5 | deg
Mach: | 0.25 |  |  | Cl=0 at alpha= | -1.5238 | deg
|  |  |  | @ Cl=0.1, Cd= | 0.022098
|  |  |  | @ Cl=0.4, Cd= | 0.023296
|  |  |  | @ Cl=0.6, Cd= | 0.024652
alpha (deg) | Cl | Cd | Cm | Cl/Cd
-18 | -0.502 | 0.38923 | 0.005 | -1.289
-17.5 | -0.557 | 0.33633 | 0.005 | -1.656
-17 | -0.609 | 0.29199 | 0.004 | -2.085
-16.5 | -0.657 | 0.26758 | 0.004 | -2.454
-16 | -0.7 | 0.23411 | 0.004 | -2.991
-15.5 | -0.739 | 0.21609 | 0.004 | -3.419
-15 | -0.775 | 0.20686 | 0.005 | -3.745
-14.5 | -0.803 | 0.18623 | 0.005 | -4.31
-14 | -0.825 | 0.16744 | 0.004 | -4.926
-13.5 | -0.841 | 0.15246 | 0.004 | -5.514
-13 | -0.85 | 0.13934 | 0.003 | -6.101
-12.5 | -0.847 | 0.13517 | 0.002 | -6.265
-12 | -0.837 | 0.12715 | 0.002 | -6.582
-11.5 | -0.823 | 0.11619 | 0.002 | -7.08
-11 | -0.804 | 0.10611 | 0.001 | -7.578
-10.5 | -0.782 | 0.09892 | 0.001 | -7.903
-10 | -0.756 | 0.09087 | 0 | -8.316
-9.5 | -0.726 | 0.08357 | 0 | -8.692
-9 | -0.694 | 0.07878 | -0.001 | -8.805
-8.5 | -0.658 | 0.07319 | -0.002 | -8.994
-8 | -0.62 | 0.06714 | -0.002 | -9.238
-7.5 | -0.58 | 0.06278 | -0.003 | -9.237
-7 | -0.538 | 0.0588 | -0.003 | -9.142
-6.5 | -0.493 | 0.05519 | -0.004 | -8.94
-6 | -0.448 | 0.05219 | -0.004 | -8.576
-5.5 | -0.401 | 0.04901 | -0.005 | -8.175
-5 | -0.353 | 0.04659 | -0.005 | -7.566
-4.5 | -0.303 | 0.04439 | -0.006 | -6.835
-4 | -0.254 | 0.04228 | -0.007 | -5.999
-3.5 | -0.203 | 0.04062 | -0.007 | -5.002
-3 | -0.152 | 0.03922 | -0.008 | -3.882
-2.5 | -0.101 | 0.03798 | -0.009 | -2.661
-2 | -0.06 | 0.02151 | -0.019 | -2.78
-1.5 | 0.003 | 0.02127 | -0.02 | 0.131
-1 | 0.063 | 0.02211 | -0.02 | 2.863
-0.5 | 0.124 | 0.02209 | -0.022 | 5.612
0 | 0.184 | 0.02249 | -0.023 | 8.174
0.5 | 0.244 | 0.02264 | -0.024 | 10.778
1 | 0.304 | 0.02282 | -0.025 | 13.33
1.5 | 0.363 | 0.02308 | -0.026 | 15.727
2 | 0.423 | 0.02343 | -0.028 | 18.042
2.5 | 0.482 | 0.02376 | -0.029 | 20.292
3 | 0.542 | 0.02419 | -0.03 | 22.394
3.5 | 0.601 | 0.02466 | -0.031 | 24.366
4 | 0.659 | 0.02521 | -0.032 | 26.153
4.5 | 0.717 | 0.02583 | -0.034 | 27.744
5 | 0.774 | 0.02653 | -0.035 | 29.159
5.5 | 0.853 | 0.02852 | -0.037 | 29.9
6 | 0.909 | 0.0296 | -0.039 | 30.693
6.5 | 0.963 | 0.03071 | -0.04 | 31.373
7 | 0.855 | 0.05292 | -0.02 | 16.155
7.5 | 0.897 | 0.05646 | -0.02 | 15.884
8 | 0.936 | 0.06078 | -0.02 | 15.405
8.5 | 0.974 | 0.06468 | -0.02 | 15.055
9 | 1.009 | 0.07049 | -0.02 | 14.308
9.5 | 1.04 | 0.07506 | -0.02 | 13.856
10 | 1.068 | 0.0805 | -0.021 | 13.267
10.5 | 1.092 | 0.0878 | -0.021 | 12.437
11 | 1.111 | 0.09367 | -0.021 | 11.864
11.5 | 1.126 | 0.10334 | -0.022 | 10.9
12 | 1.136 | 0.11253 | -0.022 | 10.098
12.5 | 1.141 | 0.12212 | -0.022 | 9.342
13 | 1.14 | 0.12918 | -0.022 | 8.823
13.5 | 1.128 | 0.14012 | -0.022 | 8.047
14 | 1.108 | 0.15548 | -0.022 | 7.129
14.5 | 1.082 | 0.16803 | -0.022 | 6.442
15 | 1.05 | 0.18438 | -0.022 | 5.694
15.5 | 1.011 | 0.20042 | -0.023 | 5.046
16 | 0.967 | 0.22241 | -0.023 | 4.346
16.5 | 0.916 | 0.24263 | -0.023 | 3.777
17 | 0.861 | 0.26115 | -0.023 | 3.298
17.5 | 0.798 | 0.2889 | -0.023 | 2.764

## 6. Re 50k Mach 0.25 (2)
BIGFOIL.COM POLAR EXPORT
NACA66-318 a=0.0
NACA66-318 a=0.0 |  |  |  | Cl Max: | 0.9323 | at alpha= | 13 | deg
XFOIL ncrit=9 |  |  |  | L/D Max: | 16.8222 | at alpha= | 11 | deg
Re: | 50000 |  |  | Cd Min: | 0.20645 | at alpha= | 18 | deg
Mach: | 0.25 |  |  | Cl=0 at alpha= | 1.2143 | deg
|  |  |  | @ Cl=0.1, Cd= | 0.066307
|  |  |  | @ Cl=0.4, Cd= | 0.078643
|  |  |  | @ Cl=0.6, Cd= | 0.075786
alpha (deg) | Cl | Cd | Cm | Cl/Cd
-12 | -0.4233 | 0.14827 | -0.0235 | -2.8549
-11 | -0.4204 | 0.13881 | -0.0173 | -3.0286
-10.5 | -0.4233 | 0.13466 | -0.0139 | -3.1435
-10 | -0.4382 | 0.13067 | -0.0101 | -3.3535
-9.5 | -0.5971 | 0.10371 | -0.0304 | -5.7574
-9 | -0.7403 | 0.09043 | -0.0279 | -8.1864
-8.5 | -0.817 | 0.08376 | -0.0178 | -9.7541
-8 | -0.8708 | 0.07682 | -0.0082 | -11.3356
-7.5 | -0.9086 | 0.07009 | 0.0013 | -12.9633
-7 | -0.9173 | 0.06332 | 0.0086 | -14.4867
-6.5 | -0.9081 | 0.05797 | 0.0149 | -15.665
-6 | -0.8848 | 0.05288 | 0.0195 | -16.7322
-5.5 | -0.8527 | 0.04877 | 0.0233 | -17.4841
-5 | -0.8119 | 0.0455 | 0.0261 | -17.844
-4.5 | -0.7593 | 0.04292 | 0.0273 | -17.6911
-4 | -0.1595 | 0.05829 | -0.0326 | -2.7363
-3.5 | -0.1456 | 0.0576 | -0.029 | -2.5278
-3 | -0.1309 | 0.05711 | -0.0255 | -2.2921
-2.5 | -0.1154 | 0.05681 | -0.0219 | -2.0313
-2 | -0.0995 | 0.05667 | -0.0183 | -1.7558
-1.5 | -0.0834 | 0.05669 | -0.0147 | -1.4712
-1 | -0.0673 | 0.05685 | -0.0111 | -1.1838
-0.5 | -0.0514 | 0.05714 | -0.0075 | -0.89954
0 | -0.0358 | 0.05756 | -0.0039 | -0.62196
0.5 | -0.0206 | 0.0581 | -0.0004 | -0.35456
1 | -0.006 | 0.05877 | 0.0032 | -0.10209
1.5 | 0.008 | 0.05954 | 0.0067 | 0.13436
2 | 0.0212 | 0.06044 | 0.0101 | 0.35076
2.5 | 0.0335 | 0.06143 | 0.0135 | 0.54534
3 | 0.045 | 0.06252 | 0.0169 | 0.71977
3.5 | 0.0554 | 0.06371 | 0.0202 | 0.86957
4 | 0.1076 | 0.06675 | 0.0143 | 1.612
4.5 | 0.1716 | 0.07012 | 0.0066 | 2.4472
5 | 0.2216 | 0.07346 | 0.0026 | 3.0166
5.5 | 0.2617 | 0.07675 | 0.0007 | 3.4098
6 | 0.2843 | 0.07871 | 0.0021 | 3.612
6.5 | 0.4058 | 0.07864 | -0.0045 | 5.1602
7 | 0.4198 | 0.07939 | -0.0001 | 5.2878
7.5 | 0.4425 | 0.08034 | 0.0033 | 5.5078
8 | 0.4626 | 0.08124 | 0.0071 | 5.6942
8.5 | 0.48 | 0.08203 | 0.0115 | 5.8515
9 | 0.4942 | 0.08274 | 0.0165 | 5.9729
9.5 | 0.51 | 0.08323 | 0.0217 | 6.1276
10 | 0.5399 | 0.08302 | 0.0263 | 6.5033
10.5 | 0.7457 | 0.05825 | 0.0366 | 12.8017
11 | 0.811 | 0.04821 | 0.0493 | 16.8222
11.5 | 0.8221 | 0.05206 | 0.0541 | 15.7914
12 | 0.8834 | 0.05543 | 0.0552 | 15.9372
12.5 | 0.9239 | 0.06066 | 0.0562 | 15.2308
13 | 0.9323 | 0.06751 | 0.058 | 13.8098
13.5 | 0.8913 | 0.0761 | 0.0602 | 11.7122
14 | 0.836 | 0.08726 | 0.0596 | 9.5806
14.5 | 0.7774 | 0.10158 | 0.0552 | 7.6531
15 | 0.6182 | 0.14099 | 0.0318 | 4.3847
15.5 | 0.6055 | 0.15527 | 0.0247 | 3.8997
16 | 0.5645 | 0.17761 | 0.0097 | 3.1783
16.5 | 0.5757 | 0.18527 | 0.0063 | 3.1074
17 | 0.6047 | 0.19432 | 0.004 | 3.1119
17.5 | 0.5992 | 0.19784 | -0.0004 | 3.0287
18 | 0.623 | 0.20645 | -0.0032 | 3.0177

## 7. Re 50k Mach 0.50 (1)
BIGFOIL.COM POLAR EXPORT
NACA66-318 a=0.0
NACA66-318 a=0.0 |  |  |  | Cl Max: | 1.197 | at alpha= | 20 | deg
JavaFoil+Calcfoil stall+Eppler ext transition |  |  |  | L/D Max: | 28.456 | at alpha= | 5.5 | deg
Re: | 50000 |  |  | Cd Min: | 0.02308 | at alpha= | -1.5 | deg
Mach: | 0.5 |  |  | Cl=0 at alpha= | -1.5259 | deg
|  |  |  | @ Cl=0.1, Cd= | 0.023881
|  |  |  | @ Cl=0.4, Cd= | 0.025025
|  |  |  | @ Cl=0.6, Cd= | 0.026444
alpha (deg) | Cl | Cd | Cm | Cl/Cd
-20 | -1.036 | 0.46491 | 0.014 | -2.229
-19.5 | -1.009 | 0.45305 | 0.013 | -2.228
-19 | -0.982 | 0.42535 | 0.013 | -2.309
-18.5 | -0.953 | 0.39856 | 0.011 | -2.391
-18 | -0.925 | 0.39298 | 0.011 | -2.355
-17.5 | -0.898 | 0.38698 | 0.01 | -2.32
-17 | -0.87 | 0.39392 | 0.009 | -2.21
-16.5 | -0.843 | 0.38001 | 0.009 | -2.219
-16 | -0.814 | 0.35351 | 0.008 | -2.302
-15.5 | -0.786 | 0.34916 | 0.007 | -2.251
-15 | -0.758 | 0.3207 | 0.006 | -2.365
-14.5 | -0.731 | 0.31544 | 0.006 | -2.317
-14 | -0.703 | 0.3355 | 0.005 | -2.096
-13.5 | -0.675 | 0.33199 | 0.004 | -2.035
-13 | -0.647 | 0.29583 | 0.004 | -2.186
-12.5 | -0.618 | 0.28805 | 0.003 | -2.147
-12 | -0.591 | 0.26711 | 0.002 | -2.211
-11.5 | -0.563 | 0.26297 | 0.002 | -2.14
-11 | -0.535 | 0.24639 | 0.001 | -2.171
-10.5 | -0.507 | 0.24253 | 0.001 | -2.09
-10 | -0.479 | 0.23989 | 0 | -1.997
-9.5 | -0.45 | 0.21723 | 0 | -2.072
-9 | -0.422 | 0.29465 | -0.001 | -1.433
-8.5 | -0.394 | 0.18676 | -0.002 | -2.11
-8 | -0.556 | 0.09782 | -0.002 | -5.681
-7.5 | -0.572 | 0.07935 | -0.003 | -7.211
-7 | -0.555 | 0.06902 | -0.003 | -8.045
-6.5 | -0.524 | 0.06326 | -0.004 | -8.276
-6 | -0.483 | 0.058 | -0.005 | -8.331
-5.5 | -0.437 | 0.05333 | -0.005 | -8.202
-5 | -0.388 | 0.04991 | -0.006 | -7.769
-4.5 | -0.336 | 0.04641 | -0.007 | -7.231
-4 | -0.281 | 0.04432 | -0.007 | -6.351
-3.5 | -0.226 | 0.04206 | -0.008 | -5.375
-3 | -0.17 | 0.04068 | -0.009 | -4.17
-2.5 | -0.113 | 0.03932 | -0.01 | -2.864
-2 | -0.055 | 0.0382 | -0.011 | -1.446
-1.5 | 0.003 | 0.02308 | -0.022 | 0.134
-1 | 0.071 | 0.02389 | -0.023 | 2.954
-0.5 | 0.138 | 0.02387 | -0.024 | 5.792
0 | 0.205 | 0.02423 | -0.025 | 8.467
0.5 | 0.272 | 0.02444 | -0.027 | 11.142
1 | 0.339 | 0.02472 | -0.028 | 13.734
1.5 | 0.405 | 0.02505 | -0.029 | 16.156
2 | 0.471 | 0.02542 | -0.031 | 18.537
2.5 | 0.538 | 0.02589 | -0.032 | 20.769
3 | 0.604 | 0.02648 | -0.033 | 22.796
3.5 | 0.67 | 0.02711 | -0.035 | 24.7
4 | 0.734 | 0.02786 | -0.036 | 26.356
4.5 | 0.797 | 0.0287 | -0.037 | 27.779
5 | 0.881 | 0.03165 | -0.04 | 27.824
5.5 | 0.941 | 0.03307 | -0.041 | 28.456
6 | 0.844 | 0.04919 | -0.021 | 17.165
6.5 | 0.89 | 0.05285 | -0.021 | 16.844
7 | 0.931 | 0.05785 | -0.02 | 16.092
7.5 | 0.964 | 0.06302 | -0.02 | 15.299
8 | 0.987 | 0.06978 | -0.02 | 14.136
8.5 | 0.991 | 0.07854 | -0.02 | 12.617
9 | 0.961 | 0.0914 | -0.02 | 10.511
9.5 | 0.771 | 0.12906 | -0.018 | 5.974
10 | 0.645 | 0.20072 | -0.019 | 3.213
10.5 | 0.673 | 0.22268 | -0.023 | 3.023
11 | 0.701 | 0.22724 | -0.023 | 3.083
11.5 | 0.728 | 0.24963 | -0.024 | 2.916
12 | 0.757 | 0.26413 | -0.028 | 2.865
12.5 | 0.784 | 0.27952 | -0.028 | 2.804
13 | 0.811 | 0.28698 | -0.029 | 2.826
13.5 | 0.838 | 0.29659 | -0.03 | 2.826
14 | 0.867 | 0.34236 | -0.033 | 2.533
14.5 | 0.894 | 0.32607 | -0.034 | 2.742
15 | 0.921 | 0.33537 | -0.034 | 2.747
15.5 | 0.95 | 0.36034 | -0.038 | 2.637
16 | 0.978 | 0.37602 | -0.039 | 2.6
16.5 | 1.004 | 0.39686 | -0.039 | 2.531
17 | 1.034 | 0.42149 | -0.042 | 2.453
17.5 | 1.061 | 0.41282 | -0.043 | 2.57
18 | 1.087 | 0.42181 | -0.044 | 2.578
18.5 | 1.118 | 0.44482 | -0.047 | 2.513
19 | 1.144 | 0.45599 | -0.048 | 2.509
19.5 | 1.171 | 0.46085 | -0.049 | 2.54
20 | 1.197 | 0.47978 | -0.05 | 2.496

## 8. Re 50k Mach 0.50 (2)
BIGFOIL.COM POLAR EXPORT
NACA66-318 a=0.0
NACA66-318 a=0.0 |  |  |  | Cl Max: | 0.732 | at alpha= | 11 | deg
XFOIL ncrit=9 |  |  |  | L/D Max: | 10.3551 | at alpha= | 11 | deg
Re: | 50000 |  |  | Cd Min: | 0.19142 | at alpha= | 16 | deg
Mach: | 0.5 |  |  | Cl=0 at alpha= | 1.2733 | deg
|  |  |  | @ Cl=0.1, Cd= | 0.072619
|  |  |  | @ Cl=0.4, Cd= | 0.083657
|  |  |  | @ Cl=0.6, Cd= | 0.19142
alpha (deg) | Cl | Cd | Cm | Cl/Cd
-10.5 | -0.4157 | 0.14826 | -0.0171 | -2.8039
-10 | -0.4256 | 0.14375 | -0.0143 | -2.9607
-9.5 | -0.5147 | 0.12258 | -0.033 | -4.1989
-9 | -0.5462 | 0.11196 | -0.0357 | -4.8785
-8.5 | -0.6122 | 0.09965 | -0.0394 | -6.1435
-8 | -0.6537 | 0.09122 | -0.037 | -7.1662
-7.5 | -0.7228 | 0.08353 | -0.0312 | -8.6532
-7 | -0.8036 | 0.07814 | -0.0194 | -10.2841
-6.5 | -0.8659 | 0.07308 | -0.0072 | -11.8487
-6 | -0.8878 | 0.0673 | 0.0018 | -13.1917
-5.5 | -0.8955 | 0.06181 | 0.0101 | -14.4879
-5 | -0.8876 | 0.05672 | 0.0173 | -15.6488
-4.5 | -0.8578 | 0.05221 | 0.0225 | -16.4298
-4 | -0.8014 | 0.04839 | 0.0244 | -16.5613
-3 | -0.1472 | 0.06374 | -0.0287 | -2.3094
-2.5 | -0.1304 | 0.06327 | -0.0247 | -2.061
-2 | -0.1131 | 0.06304 | -0.0208 | -1.7941
-1.5 | -0.0954 | 0.06302 | -0.0168 | -1.5138
-1 | -0.0776 | 0.0632 | -0.0129 | -1.2278
-0.5 | -0.0599 | 0.06355 | -0.009 | -0.94256
0 | -0.0425 | 0.06408 | -0.0052 | -0.66323
0.5 | -0.0253 | 0.06477 | -0.0014 | -0.39061
1 | -0.0088 | 0.06562 | 0.0023 | -0.13411
1.5 | 0.0073 | 0.06661 | 0.006 | 0.10959
2 | 0.0226 | 0.06775 | 0.0095 | 0.33358
2.5 | 0.0372 | 0.06904 | 0.013 | 0.53882
3 | 0.0511 | 0.07047 | 0.0164 | 0.72513
3.5 | 0.1278 | 0.07384 | 0.0059 | 1.7308
4 | 0.1906 | 0.07728 | -0.0005 | 2.4664
4.5 | 0.233 | 0.0801 | -0.0023 | 2.9089
5 | 0.34 | 0.08156 | -0.0092 | 4.1687
5.5 | 0.3922 | 0.08314 | -0.0091 | 4.7173
6 | 0.4127 | 0.0845 | -0.0053 | 4.884
6.5 | 0.4357 | 0.08608 | -0.0019 | 5.0616
7 | 0.4568 | 0.08771 | 0.0017 | 5.2081
7.5 | 0.4762 | 0.08947 | 0.0055 | 5.3225
8 | 0.4942 | 0.09121 | 0.0097 | 5.4183
8.5 | 0.5105 | 0.09297 | 0.0142 | 5.491
9 | 0.5237 | 0.09468 | 0.0193 | 5.5313
9.5 | 0.5352 | 0.09608 | 0.025 | 5.5704
10 | 0.5587 | 0.09598 | 0.0317 | 5.821
10.5 | 0.6372 | 0.08442 | 0.0467 | 7.548
11 | 0.732 | 0.07069 | 0.0651 | 10.3551
11.5 | 0.6927 | 0.07935 | 0.0669 | 8.7297
12 | 0.6596 | 0.08979 | 0.0655 | 7.346
12.5 | 0.5984 | 0.10695 | 0.0576 | 5.5951
13 | 0.5938 | 0.11693 | 0.0545 | 5.0783
13.5 | 0.5661 | 0.13135 | 0.047 | 4.3099
14 | 0.5591 | 0.14264 | 0.0414 | 3.9197
14.5 | 0.5594 | 0.15352 | 0.0359 | 3.6438
15 | 0.5644 | 0.16382 | 0.0306 | 3.4452
15.5 | 0.5727 | 0.17414 | 0.025 | 3.2887
16 | 0.5695 | 0.19142 | 0.0137 | 2.9751

## 9. Re 100k Mach 0.00 (1)
BIGFOIL.COM POLAR EXPORT
NACA66-318 a=0.0
NACA66-318 a=0.0 |  |  |  | Cl Max: | 1.205 | at alpha= | 14 | deg
JavaFoil+Calcfoil stall+Eppler ext transition |  |  |  | L/D Max: | 40.377 | at alpha= | 5.5 | deg
Re: | 100000 |  |  | Cd Min: | 0.01575 | at alpha= | -0.5 | deg
Mach: | 0 |  |  | Cl=0 at alpha= | -1.5246 | deg
|  |  |  | @ Cl=0.1, Cd= | 0.015789
|  |  |  | @ Cl=0.4, Cd= | 0.017066
|  |  |  | @ Cl=0.6, Cd= | 0.018184
alpha (deg) | Cl | Cd | Cm | Cl/Cd
-20 | -0.815 | 0.26373 | 0.01 | -3.091
-19.5 | -0.834 | 0.24073 | 0.009 | -3.466
-19 | -0.853 | 0.23339 | 0.009 | -3.653
-18.5 | -0.87 | 0.22275 | 0.008 | -3.906
-18 | -0.886 | 0.20957 | 0.008 | -4.228
-17.5 | -0.9 | 0.19915 | 0.008 | -4.521
-17 | -0.913 | 0.18154 | 0.007 | -5.028
-16.5 | -0.923 | 0.17694 | 0.007 | -5.217
-16 | -0.931 | 0.16102 | 0.006 | -5.781
-15.5 | -0.936 | 0.15013 | 0.006 | -6.234
-15 | -0.938 | 0.1443 | 0.005 | -6.502
-14.5 | -0.937 | 0.13518 | 0.005 | -6.934
-14 | -0.931 | 0.12792 | 0.004 | -7.279
-13.5 | -0.924 | 0.12171 | 0.003 | -7.588
-13 | -0.912 | 0.11324 | 0.003 | -8.057
-12.5 | -0.895 | 0.10694 | 0.002 | -8.368
-12 | -0.872 | 0.09915 | 0.002 | -8.798
-11.5 | -0.847 | 0.09362 | 0.002 | -9.051
-11 | -0.82 | 0.08635 | 0.001 | -9.496
-10.5 | -0.79 | 0.08248 | 0.001 | -9.58
-10 | -0.758 | 0.07599 | 0 | -9.976
-9.5 | -0.724 | 0.07232 | 0 | -10.009
-9 | -0.688 | 0.06665 | -0.001 | -10.316
-8.5 | -0.649 | 0.06286 | -0.002 | -10.332
-8 | -0.61 | 0.05895 | -0.002 | -10.341
-7.5 | -0.568 | 0.05516 | -0.003 | -10.299
-7 | -0.525 | 0.0521 | -0.003 | -10.081
-6.5 | -0.481 | 0.04923 | -0.004 | -9.771
-6 | -0.436 | 0.04662 | -0.004 | -9.349
-5.5 | -0.389 | 0.04377 | -0.005 | -8.899
-5 | -0.342 | 0.04178 | -0.005 | -8.192
-4.5 | -0.294 | 0.03984 | -0.006 | -7.39
-4 | -0.246 | 0.03808 | -0.007 | -6.459
-3.5 | -0.197 | 0.03669 | -0.007 | -5.369
-3 | -0.148 | 0.03512 | -0.008 | -4.209
-2.5 | -0.119 | 0.01724 | -0.017 | -6.892
-2 | -0.058 | 0.01698 | -0.019 | -3.426
-1.5 | 0.003 | 0.01672 | -0.02 | 0.162
-1 | 0.062 | 0.01586 | -0.02 | 3.893
-0.5 | 0.121 | 0.01575 | -0.021 | 7.688
0 | 0.179 | 0.01642 | -0.022 | 10.881
0.5 | 0.237 | 0.01653 | -0.024 | 14.353
1 | 0.296 | 0.01668 | -0.025 | 17.732
1.5 | 0.353 | 0.01688 | -0.026 | 20.901
2 | 0.411 | 0.01711 | -0.027 | 24.022
2.5 | 0.469 | 0.01738 | -0.028 | 26.976
3 | 0.526 | 0.01772 | -0.03 | 29.695
3.5 | 0.584 | 0.01808 | -0.031 | 32.28
4 | 0.641 | 0.01845 | -0.032 | 34.726
4.5 | 0.697 | 0.01894 | -0.033 | 36.789
5 | 0.752 | 0.01946 | -0.035 | 38.634
5.5 | 0.807 | 0.01998 | -0.036 | 40.377
6 | 0.885 | 0.02409 | -0.038 | 36.758
6.5 | 0.939 | 0.02499 | -0.04 | 37.592
7 | 0.991 | 0.02599 | -0.041 | 38.152
7.5 | 1.041 | 0.02699 | -0.042 | 38.586
8 | 0.915 | 0.05439 | -0.021 | 16.827
8.5 | 0.954 | 0.05812 | -0.021 | 16.406
9 | 0.99 | 0.06231 | -0.021 | 15.883
9.5 | 1.025 | 0.0663 | -0.021 | 15.451
10 | 1.057 | 0.07073 | -0.021 | 14.942
10.5 | 1.087 | 0.07596 | -0.021 | 14.306
11 | 1.114 | 0.08032 | -0.022 | 13.866
11.5 | 1.138 | 0.08716 | -0.022 | 13.06
12 | 1.16 | 0.09325 | -0.023 | 12.435
12.5 | 1.178 | 0.09878 | -0.023 | 11.923
13 | 1.192 | 0.10323 | -0.023 | 11.551
13.5 | 1.2 | 0.11153 | -0.023 | 10.762
14 | 1.205 | 0.11769 | -0.023 | 10.236
14.5 | 1.205 | 0.12534 | -0.023 | 9.618
15 | 1.203 | 0.13555 | -0.024 | 8.875
15.5 | 1.197 | 0.1464 | -0.024 | 8.174
16 | 1.187 | 0.15396 | -0.025 | 7.711
16.5 | 1.175 | 0.16174 | -0.025 | 7.263
17 | 1.159 | 0.17472 | -0.024 | 6.635
17.5 | 1.14 | 0.1855 | -0.025 | 6.146
18 | 1.116 | 0.19675 | -0.025 | 5.672
18.5 | 1.09 | 0.21174 | -0.025 | 5.149
19 | 1.063 | 0.2205 | -0.025 | 4.82

## 10. Re 100k Mach 0.00 (2)
BIGFOIL.COM POLAR EXPORT
NACA66-318 a=0.0
NACA66-318 a=0.0 |  |  |  | Cl Max: | 1.0715 | at alpha= | 14 | deg
XFOIL ncrit=9 |  |  |  | L/D Max: | 32.8881 | at alpha= | 9 | deg
Re: | 100000 |  |  | Cd Min: | 0.20571 | at alpha= | 19 | deg
Mach: | 0 |  |  | Cl=0 at alpha= | -3.5474 | deg
|  |  |  | @ Cl=0.1, Cd= | 0.049415
|  |  |  | @ Cl=0.4, Cd= | 0.052947
|  |  |  | @ Cl=0.6, Cd= | 0.050903
alpha (deg) | Cl | Cd | Cm | Cl/Cd
-7 | -0.9387 | 0.05374 | 0.0192 | -17.4674
-6.5 | -0.9106 | 0.04655 | 0.0242 | -19.5618
-6 | -0.8807 | 0.04388 | 0.0295 | -20.0706
-5.5 | -0.8442 | 0.04076 | 0.032 | -20.7115
-5 | -0.8026 | 0.03789 | 0.0338 | -21.1824
-4.5 | -0.7595 | 0.03588 | 0.0353 | -21.1678
-4 | -0.7139 | 0.03381 | 0.0362 | -21.1151
-3.5 | 0.0747 | 0.04943 | -0.0683 | 1.5112
-3 | 0.1073 | 0.04941 | -0.0683 | 2.1716
-2.5 | 0.1032 | 0.04971 | -0.0612 | 2.076
-2 | 0.1099 | 0.05003 | -0.056 | 2.1967
-1.5 | 0.1267 | 0.05048 | -0.0527 | 2.5099
-1 | 0.1531 | 0.0509 | -0.0508 | 3.0079
-0.5 | 0.1911 | 0.0512 | -0.0507 | 3.7324
0 | 0.1675 | 0.05335 | -0.0415 | 3.1396
0.5 | 0.0831 | 0.05398 | -0.0192 | 1.5395
1 | 0.325 | 0.05182 | -0.0518 | 6.2717
1.5 | 0.3768 | 0.05199 | -0.0529 | 7.2475
2 | 0.3869 | 0.05248 | -0.0454 | 7.3723
2.5 | 0.3602 | 0.05285 | -0.0327 | 6.8155
3 | 0.3783 | 0.05299 | -0.0272 | 7.1391
3.5 | 0.4185 | 0.05291 | -0.0257 | 7.9097
4 | 0.4584 | 0.05266 | -0.0239 | 8.7049
4.5 | 0.5013 | 0.05222 | -0.0223 | 9.5998
5 | 0.5249 | 0.05223 | -0.0187 | 10.0498
5.5 | 0.5683 | 0.05158 | -0.0174 | 11.0178
6 | 0.6226 | 0.05042 | -0.0172 | 12.3483
6.5 | 0.6863 | 0.0487 | -0.018 | 14.0924
7 | 0.7569 | 0.04616 | -0.0191 | 16.3973
7.5 | 0.8193 | 0.04295 | -0.0185 | 19.0757
8 | 0.9262 | 0.03385 | -0.0186 | 27.3619
8.5 | 0.9811 | 0.03034 | -0.015 | 32.3368
9 | 0.9873 | 0.03002 | -0.0065 | 32.8881
9.5 | 0.9589 | 0.03137 | 0.0051 | 30.5674
10 | 0.9122 | 0.03324 | 0.0184 | 27.4428
10.5 | 0.8563 | 0.03498 | 0.0325 | 24.4797
11 | 0.8156 | 0.03843 | 0.0424 | 21.223
11.5 | 0.819 | 0.04173 | 0.0463 | 19.6262
12 | 0.8509 | 0.0439 | 0.0482 | 19.3827
12.5 | 0.902 | 0.04565 | 0.0487 | 19.759
13 | 0.9689 | 0.04814 | 0.0478 | 20.1267
13.5 | 1.0316 | 0.05174 | 0.0466 | 19.9382
14 | 1.0715 | 0.05755 | 0.0466 | 18.6186
14.5 | 1.0597 | 0.06304 | 0.0501 | 16.81
15 | 1.0389 | 0.06977 | 0.0529 | 14.8904
15.5 | 1.0092 | 0.07791 | 0.0546 | 12.9534
16 | 0.9685 | 0.08758 | 0.0547 | 11.0585
16.5 | 0.9327 | 0.09885 | 0.0527 | 9.4355
17 | 0.626 | 0.1772 | 0.01 | 3.5327
17.5 | 0.6254 | 0.18526 | 0.0051 | 3.3758
18 | 0.6527 | 0.19172 | 0.0037 | 3.4044
18.5 | 0.6451 | 0.19908 | -0.0026 | 3.2404
19 | 0.6733 | 0.20571 | -0.004 | 3.2731

## 11. Re 100k Mach 0.10 (1)
BIGFOIL.COM POLAR EXPORT
NACA66-318 a=0.0
NACA66-318 a=0.0 |  |  |  | Cl Max: | 1.195 | at alpha= | 14 | deg
JavaFoil+Calcfoil stall+Eppler ext transition |  |  |  | L/D Max: | 38.656 | at alpha= | 5 | deg
Re: | 100000 |  |  | Cd Min: | 0.01581 | at alpha= | -0.5 | deg
Mach: | 0.1 |  |  | Cl=0 at alpha= | -1.5246 | deg
|  |  |  | @ Cl=0.1, Cd= | 0.015828
|  |  |  | @ Cl=0.4, Cd= | 0.017118
|  |  |  | @ Cl=0.6, Cd= | 0.018218
alpha (deg) | Cl | Cd | Cm | Cl/Cd
-19.5 | -0.786 | 0.25606 | 0.009 | -3.07
-19 | -0.808 | 0.24284 | 0.009 | -3.326
-18.5 | -0.829 | 0.23782 | 0.008 | -3.485
-18 | -0.848 | 0.22079 | 0.008 | -3.843
-17.5 | -0.866 | 0.20688 | 0.008 | -4.188
-17 | -0.883 | 0.18789 | 0.007 | -4.697
-16.5 | -0.896 | 0.1747 | 0.007 | -5.131
-16 | -0.908 | 0.16866 | 0.006 | -5.381
-15.5 | -0.916 | 0.15547 | 0.006 | -5.892
-15 | -0.922 | 0.14891 | 0.005 | -6.188
-14.5 | -0.924 | 0.13686 | 0.005 | -6.748
-14 | -0.922 | 0.12533 | 0.004 | -7.357
-13.5 | -0.915 | 0.12348 | 0.003 | -7.41
-13 | -0.906 | 0.11445 | 0.003 | -7.917
-12.5 | -0.89 | 0.10808 | 0.002 | -8.236
-12 | -0.869 | 0.10121 | 0.002 | -8.586
-11.5 | -0.845 | 0.0947 | 0.002 | -8.925
-11 | -0.819 | 0.08695 | 0.001 | -9.417
-10.5 | -0.79 | 0.08246 | 0.001 | -9.578
-10 | -0.758 | 0.07757 | 0 | -9.779
-9.5 | -0.725 | 0.07168 | 0 | -10.11
-9 | -0.689 | 0.06742 | -0.001 | -10.219
-8.5 | -0.651 | 0.06226 | -0.002 | -10.458
-8 | -0.612 | 0.05947 | -0.002 | -10.284
-7.5 | -0.57 | 0.05597 | -0.003 | -10.188
-7 | -0.527 | 0.05239 | -0.003 | -10.064
-6.5 | -0.483 | 0.04924 | -0.004 | -9.81
-6 | -0.438 | 0.04642 | -0.004 | -9.428
-5.5 | -0.391 | 0.04389 | -0.005 | -8.914
-5 | -0.344 | 0.04188 | -0.005 | -8.211
-4.5 | -0.296 | 0.03992 | -0.006 | -7.411
-4 | -0.247 | 0.03814 | -0.007 | -6.48
-3.5 | -0.198 | 0.03666 | -0.007 | -5.4
-3 | -0.149 | 0.03522 | -0.008 | -4.216
-2.5 | -0.119 | 0.0173 | -0.017 | -6.898
-2 | -0.058 | 0.01704 | -0.019 | -3.431
-1.5 | 0.003 | 0.01677 | -0.02 | 0.162
-1 | 0.062 | 0.01586 | -0.02 | 3.914
-0.5 | 0.122 | 0.01581 | -0.021 | 7.698
0 | 0.18 | 0.01647 | -0.023 | 10.897
0.5 | 0.238 | 0.01658 | -0.024 | 14.374
1 | 0.297 | 0.01674 | -0.025 | 17.753
1.5 | 0.355 | 0.01694 | -0.026 | 20.93
2 | 0.413 | 0.01717 | -0.027 | 24.043
2.5 | 0.471 | 0.01744 | -0.029 | 27.009
3 | 0.529 | 0.01777 | -0.03 | 29.77
3.5 | 0.587 | 0.01812 | -0.031 | 32.377
4 | 0.644 | 0.01855 | -0.032 | 34.719
4.5 | 0.7 | 0.019 | -0.033 | 36.833
5 | 0.755 | 0.01954 | -0.035 | 38.656
5.5 | 0.834 | 0.02336 | -0.037 | 35.712
6 | 0.889 | 0.02423 | -0.039 | 36.703
6.5 | 0.943 | 0.02514 | -0.04 | 37.522
7 | 0.996 | 0.02616 | -0.041 | 38.061
7.5 | 1.045 | 0.02721 | -0.042 | 38.427
8 | 0.919 | 0.05459 | -0.021 | 16.828
8.5 | 0.957 | 0.05839 | -0.021 | 16.388
9 | 0.994 | 0.06202 | -0.021 | 16.019
9.5 | 1.027 | 0.06623 | -0.021 | 15.51
10 | 1.059 | 0.07063 | -0.021 | 14.994
10.5 | 1.088 | 0.0759 | -0.022 | 14.339
11 | 1.115 | 0.08123 | -0.022 | 13.722
11.5 | 1.138 | 0.08717 | -0.022 | 13.052
12 | 1.158 | 0.09331 | -0.023 | 12.407
12.5 | 1.174 | 0.09847 | -0.023 | 11.927
13 | 1.188 | 0.10599 | -0.023 | 11.205
13.5 | 1.193 | 0.11287 | -0.023 | 10.574
14 | 1.195 | 0.12021 | -0.023 | 9.942
14.5 | 1.193 | 0.13076 | -0.024 | 9.123
15 | 1.187 | 0.13666 | -0.024 | 8.687
15.5 | 1.178 | 0.14825 | -0.024 | 7.944
16 | 1.164 | 0.15538 | -0.024 | 7.494
16.5 | 1.148 | 0.16473 | -0.024 | 6.971
17 | 1.129 | 0.18161 | -0.025 | 6.218
17.5 | 1.106 | 0.19141 | -0.025 | 5.776
18 | 1.077 | 0.20409 | -0.025 | 5.278
18.5 | 1.047 | 0.21954 | -0.025 | 4.769
19 | 1.015 | 0.22716 | -0.025 | 4.469

## 12. Re 100k Mach 0.10 (2)
BIGFOIL.COM POLAR EXPORT
NACA66-318 a=0.0
NACA66-318 a=0.0 |  |  |  | Cl Max: | 1.063 | at alpha= | 14 | deg
XFOIL ncrit=9 |  |  |  | L/D Max: | 32.1008 | at alpha= | 9 | deg
Re: | 100000 |  |  | Cd Min: | 0.20645 | at alpha= | 19 | deg
Mach: | 0.1 |  |  | Cl=0 at alpha= | -3.5496 | deg
|  |  |  | @ Cl=0.1, Cd= | 0.049657
|  |  |  | @ Cl=0.4, Cd= | 0.053068
|  |  |  | @ Cl=0.6, Cd= | 0.050984
alpha (deg) | Cl | Cd | Cm | Cl/Cd
-7 | -0.9404 | 0.05456 | 0.0184 | -17.2361
-6.5 | -0.9139 | 0.04732 | 0.0235 | -19.3132
-6 | -0.885 | 0.04436 | 0.0291 | -19.9504
-5.5 | -0.8489 | 0.04122 | 0.0318 | -20.5944
-5 | -0.8075 | 0.03829 | 0.0337 | -21.0891
-4.5 | -0.7644 | 0.03624 | 0.0353 | -21.0927
-4 | -0.718 | 0.03409 | 0.0361 | -21.0619
-3.5 | 0.079 | 0.04962 | -0.0694 | 1.5921
-3 | 0.1015 | 0.04966 | -0.0674 | 2.0439
-2.5 | 0.1008 | 0.04993 | -0.0609 | 2.0188
-2 | 0.1111 | 0.05022 | -0.0564 | 2.2123
-1.5 | 0.1511 | 0.05055 | -0.057 | 2.9891
-1 | 0.1534 | 0.05107 | -0.0509 | 3.0037
-0.5 | 0.138 | 0.05241 | -0.0425 | 2.6331
0 | 0.2319 | 0.05161 | -0.0507 | 4.4933
0.5 | 0.2816 | 0.05179 | -0.0519 | 5.4373
1 | 0.3371 | 0.05196 | -0.0537 | 6.4877
1.5 | 0.3892 | 0.05215 | -0.0547 | 7.4631
2 | 0.3402 | 0.05282 | -0.0374 | 6.4407
2.5 | 0.3596 | 0.05303 | -0.0323 | 6.7811
3 | 0.3842 | 0.05311 | -0.0278 | 7.234
3.5 | 0.4259 | 0.053 | -0.0265 | 8.0358
4 | 0.467 | 0.05273 | -0.0247 | 8.8564
4.5 | 0.4993 | 0.05247 | -0.0216 | 9.5159
5 | 0.5212 | 0.05245 | -0.0176 | 9.9371
5.5 | 0.5704 | 0.05165 | -0.017 | 11.0436
6 | 0.6273 | 0.05037 | -0.017 | 12.4538
6.5 | 0.6925 | 0.04855 | -0.0179 | 14.2636
7 | 0.7634 | 0.0459 | -0.0188 | 16.6318
7.5 | 0.821 | 0.04286 | -0.0175 | 19.1554
8 | 0.944 | 0.03286 | -0.0191 | 28.7279
9 | 0.981 | 0.03056 | -0.0046 | 32.1008
9.5 | 0.9522 | 0.03195 | 0.0071 | 29.8028
10 | 0.9041 | 0.03394 | 0.0204 | 26.6382
10.5 | 0.8483 | 0.03578 | 0.0343 | 23.7088
11 | 0.8105 | 0.03919 | 0.0437 | 20.6813
11.5 | 0.8164 | 0.04235 | 0.0475 | 19.2774
12 | 0.8506 | 0.04443 | 0.0493 | 19.1447
12.5 | 0.9065 | 0.04615 | 0.0496 | 19.6425
13 | 0.9696 | 0.04889 | 0.049 | 19.8323
13.5 | 1.0282 | 0.05275 | 0.0481 | 19.4919
14 | 1.063 | 0.05879 | 0.0485 | 18.0813
14.5 | 1.0469 | 0.06452 | 0.052 | 16.226
15 | 1.0219 | 0.0715 | 0.0546 | 14.2923
15.5 | 0.9896 | 0.07996 | 0.0558 | 12.3762
16 | 0.9477 | 0.09007 | 0.0552 | 10.5218
16.5 | 0.9136 | 0.10174 | 0.0525 | 8.9798
17 | 0.7227 | 0.14248 | 0.0293 | 5.0723
17.5 | 0.6253 | 0.18599 | 0.0051 | 3.362
18 | 0.6517 | 0.1925 | 0.0035 | 3.3855
18.5 | 0.6454 | 0.19983 | -0.0027 | 3.2297
19 | 0.6722 | 0.20645 | -0.0043 | 3.256

## 13. Re 100k Mach 0.25 (1)
BIGFOIL.COM POLAR EXPORT
NACA66-318 a=0.0
NACA66-318 a=0.0 |  |  |  | Cl Max: | 1.141 | at alpha= | 12.5 | deg
JavaFoil+Calcfoil stall+Eppler ext transition |  |  |  | L/D Max: | 38.789 | at alpha= | 5 | deg
Re: | 100000 |  |  | Cd Min: | 0.01612 | at alpha= | -0.5 | deg
Mach: | 0.25 |  |  | Cl=0 at alpha= | -1.5238 | deg
|  |  |  | @ Cl=0.1, Cd= | 0.016149
|  |  |  | @ Cl=0.4, Cd= | 0.017402
|  |  |  | @ Cl=0.6, Cd= | 0.018507
alpha (deg) | Cl | Cd | Cm | Cl/Cd
-18 | -0.502 | 0.3105 | 0.005 | -1.615
-17.5 | -0.557 | 0.27347 | 0.005 | -2.037
-17 | -0.609 | 0.24218 | 0.005 | -2.514
-16.5 | -0.657 | 0.21842 | 0.004 | -3.007
-16 | -0.702 | 0.20516 | 0.006 | -3.424
-15.5 | -0.741 | 0.19168 | 0.006 | -3.868
-15 | -0.775 | 0.17733 | 0.005 | -4.372
-14.5 | -0.803 | 0.16289 | 0.005 | -4.931
-14 | -0.825 | 0.14268 | 0.004 | -5.783
-13.5 | -0.841 | 0.13244 | 0.004 | -6.35
-13 | -0.851 | 0.12299 | 0.003 | -6.916
-12.5 | -0.847 | 0.11916 | 0.002 | -7.109
-12 | -0.837 | 0.10827 | 0.002 | -7.731
-11.5 | -0.823 | 0.09968 | 0.002 | -8.253
-11 | -0.804 | 0.09431 | 0.001 | -8.529
-10.5 | -0.782 | 0.08664 | 0.001 | -9.024
-10 | -0.756 | 0.08045 | 0 | -9.396
-9.5 | -0.727 | 0.07422 | 0 | -9.79
-9 | -0.694 | 0.07027 | -0.001 | -9.875
-8.5 | -0.658 | 0.06511 | -0.002 | -10.113
-8 | -0.62 | 0.06116 | -0.002 | -10.145
-7.5 | -0.58 | 0.05726 | -0.003 | -10.131
-7 | -0.538 | 0.05301 | -0.003 | -10.142
-6.5 | -0.493 | 0.05002 | -0.004 | -9.865
-6 | -0.448 | 0.04715 | -0.004 | -9.494
-5.5 | -0.401 | 0.04447 | -0.005 | -9.01
-5 | -0.353 | 0.04229 | -0.006 | -8.337
-4.5 | -0.303 | 0.0403 | -0.006 | -7.531
-4 | -0.254 | 0.03841 | -0.007 | -6.603
-3.5 | -0.203 | 0.0369 | -0.007 | -5.507
-3 | -0.152 | 0.03562 | -0.008 | -4.276
-2.5 | -0.122 | 0.01762 | -0.018 | -6.947
-2 | -0.06 | 0.01735 | -0.019 | -3.456
-1.5 | 0.003 | 0.01707 | -0.02 | 0.163
-1 | 0.064 | 0.01619 | -0.021 | 3.937
-0.5 | 0.125 | 0.01612 | -0.022 | 7.746
0 | 0.184 | 0.01675 | -0.023 | 11.012
0.5 | 0.245 | 0.01688 | -0.024 | 14.496
1 | 0.305 | 0.01703 | -0.026 | 17.917
1.5 | 0.364 | 0.01724 | -0.027 | 21.118
2 | 0.424 | 0.01751 | -0.028 | 24.207
2.5 | 0.484 | 0.01781 | -0.029 | 27.157
3 | 0.543 | 0.01813 | -0.031 | 29.949
3.5 | 0.602 | 0.01852 | -0.032 | 32.519
4 | 0.661 | 0.01896 | -0.033 | 34.848
4.5 | 0.718 | 0.01944 | -0.034 | 36.942
5 | 0.775 | 0.01999 | -0.036 | 38.789
5.5 | 0.855 | 0.02412 | -0.038 | 35.441
6 | 0.911 | 0.02512 | -0.04 | 36.268
6.5 | 0.966 | 0.02611 | -0.041 | 36.983
7 | 1.018 | 0.02721 | -0.042 | 37.414
7.5 | 0.898 | 0.0518 | -0.021 | 17.337
8 | 0.937 | 0.05574 | -0.021 | 16.815
8.5 | 0.974 | 0.05956 | -0.021 | 16.358
9 | 1.009 | 0.06349 | -0.021 | 15.887
9.5 | 1.04 | 0.06773 | -0.021 | 15.358
10 | 1.068 | 0.07347 | -0.022 | 14.541
10.5 | 1.092 | 0.07935 | -0.022 | 13.765
11 | 1.112 | 0.08488 | -0.022 | 13.098
11.5 | 1.127 | 0.09172 | -0.023 | 12.285
12 | 1.137 | 0.09927 | -0.023 | 11.45
12.5 | 1.141 | 0.10526 | -0.022 | 10.84
13 | 1.14 | 0.11644 | -0.023 | 9.791
13.5 | 1.128 | 0.12297 | -0.023 | 9.172
14 | 1.109 | 0.13656 | -0.023 | 8.119
14.5 | 1.083 | 0.1451 | -0.023 | 7.46
15 | 1.05 | 0.1586 | -0.023 | 6.621
15.5 | 1.011 | 0.17047 | -0.023 | 5.933
16 | 0.967 | 0.18538 | -0.023 | 5.214
16.5 | 0.916 | 0.20125 | -0.023 | 4.554
17 | 0.861 | 0.22636 | -0.024 | 3.806
17.5 | 0.799 | 0.25068 | -0.024 | 3.186

## 14. Re 100k Mach 0.25 (2)
BIGFOIL.COM POLAR EXPORT
NACA66-318 a=0.0
NACA66-318 a=0.0 |  |  |  | Cl Max: | 0.9878 | at alpha= | 14 | deg
XFOIL ncrit=9 |  |  |  | L/D Max: | 29.9815 | at alpha= | 8.5 | deg
Re: | 100000 |  |  | Cd Min: | 0.21053 | at alpha= | 19 | deg
Mach: | 0.25 |  |  | Cl=0 at alpha= | -3.5474 | deg
|  |  |  | @ Cl=0.1, Cd= | 0.051023
|  |  |  | @ Cl=0.4, Cd= | 0.054023
|  |  |  | @ Cl=0.6, Cd= | 0.051876
alpha (deg) | Cl | Cd | Cm | Cl/Cd
-7 | -0.9414 | 0.05853 | 0.0132 | -16.0841
-6.5 | -0.927 | 0.05137 | 0.0197 | -18.0456
-6 | -0.9064 | 0.04676 | 0.0264 | -19.3841
-5.5 | -0.873 | 0.04345 | 0.03 | -20.0921
-5 | -0.8343 | 0.04066 | 0.0329 | -20.5189
-4.5 | -0.7903 | 0.03804 | 0.0348 | -20.7755
-4 | -0.7416 | 0.03568 | 0.0358 | -20.7848
-3.5 | 0.0776 | 0.05104 | -0.0703 | 1.5204
-3 | 0.0868 | 0.05098 | -0.0657 | 1.7026
-2.5 | 0.1052 | 0.05104 | -0.0627 | 2.0611
-2 | 0.1333 | 0.05124 | -0.0611 | 2.6015
-1.5 | 0.1467 | 0.05156 | -0.0568 | 2.8452
-1 | 0.1762 | 0.05188 | -0.0551 | 3.3963
-0.5 | 0.2128 | 0.05217 | -0.0544 | 4.079
0 | 0.2499 | 0.05245 | -0.0535 | 4.7645
0.5 | 0.2891 | 0.05273 | -0.0527 | 5.4826
1.5 | 0.3309 | 0.05352 | -0.0428 | 6.1827
2 | 0.3659 | 0.0537 | -0.0401 | 6.8138
2.5 | 0.3885 | 0.05395 | -0.0349 | 7.2011
3.5 | 0.417 | 0.05413 | -0.0235 | 7.7037
4 | 0.4561 | 0.0539 | -0.0213 | 8.462
4.5 | 0.499 | 0.05342 | -0.0193 | 9.3411
5 | 0.5157 | 0.05351 | -0.0141 | 9.6375
5.5 | 0.5533 | 0.0529 | -0.0113 | 10.4594
6 | 0.6135 | 0.05158 | -0.0116 | 11.8941
6.5 | 0.6837 | 0.04961 | -0.0127 | 13.7815
7 | 0.7212 | 0.04883 | -0.0101 | 14.7696
7.5 | 0.8165 | 0.04348 | -0.0113 | 18.7787
8.5 | 0.9717 | 0.03241 | -0.0062 | 29.9815
9 | 0.9561 | 0.03328 | 0.0045 | 28.729
9.5 | 0.918 | 0.03532 | 0.0167 | 25.9909
10 | 0.8659 | 0.03796 | 0.0295 | 22.8109
10.5 | 0.8158 | 0.04011 | 0.042 | 20.3391
11 | 0.7923 | 0.04284 | 0.0501 | 18.4944
11.5 | 0.8092 | 0.04538 | 0.0535 | 17.8316
12 | 0.8518 | 0.04729 | 0.0552 | 18.0123
12.5 | 0.9272 | 0.04949 | 0.0548 | 18.7351
13 | 0.958 | 0.05354 | 0.0562 | 17.8932
13.5 | 0.9833 | 0.05865 | 0.0574 | 16.7656
14 | 0.9878 | 0.06491 | 0.0591 | 15.218
14.5 | 0.9772 | 0.07241 | 0.0602 | 13.4954
15 | 0.9466 | 0.08126 | 0.0606 | 11.649
16 | 0.7402 | 0.12195 | 0.042 | 6.0697
16.5 | 0.7088 | 0.13937 | 0.0332 | 5.0857
17 | 0.6195 | 0.18195 | 0.0095 | 3.4048
17.5 | 0.6283 | 0.19006 | 0.0053 | 3.3058
18 | 0.647 | 0.19652 | 0.0024 | 3.2923
18.5 | 0.6487 | 0.20397 | -0.0031 | 3.1804
19 | 0.6687 | 0.21053 | -0.006 | 3.1763

## 15. Re 100k Mach 0.50 (1)
BIGFOIL.COM POLAR EXPORT
NACA66-318 a=0.0
NACA66-318 a=0.0 |  |  |  | Cl Max: | 1.197 | at alpha= | 20 | deg
JavaFoil+Calcfoil stall+Eppler ext transition |  |  |  | L/D Max: | 37.051 | at alpha= | 4.5 | deg
Re: | 100000 |  |  | Cd Min: | 0.01757 | at alpha= | -0.5 | deg
Mach: | 0.5 |  |  | Cl=0 at alpha= | -1.5214 | deg
|  |  |  | @ Cl=0.1, Cd= | 0.017616
|  |  |  | @ Cl=0.4, Cd= | 0.018666
|  |  |  | @ Cl=0.6, Cd= | 0.019795
alpha (deg) | Cl | Cd | Cm | Cl/Cd
-20 | -1.036 | 0.35801 | 0.014 | -2.895
-19.5 | -1.009 | 0.34785 | 0.013 | -2.902
-19 | -0.982 | 0.34702 | 0.013 | -2.831
-18.5 | -0.953 | 0.32032 | 0.012 | -2.976
-18 | -0.925 | 0.31126 | 0.011 | -2.973
-17.5 | -0.898 | 0.29827 | 0.01 | -3.011
-17 | -0.87 | 0.30166 | 0.01 | -2.886
-16.5 | -0.843 | 0.30822 | 0.009 | -2.735
-16 | -0.814 | 0.27946 | 0.008 | -2.912
-15.5 | -0.786 | 0.26774 | 0.007 | -2.936
-15 | -0.758 | 0.24782 | 0.006 | -3.061
-14.5 | -0.731 | 0.24294 | 0.006 | -3.009
-14 | -0.703 | 0.25342 | 0.005 | -2.775
-13.5 | -0.675 | 0.24984 | 0.005 | -2.704
-13 | -0.647 | 0.23079 | 0.004 | -2.803
-12.5 | -0.618 | 0.21788 | 0.003 | -2.839
-12 | -0.591 | 0.20238 | 0.002 | -2.919
-11.5 | -0.563 | 0.19846 | 0.002 | -2.836
-11 | -0.535 | 0.1977 | 0.001 | -2.706
-10.5 | -0.507 | 0.19412 | 0.001 | -2.612
-10 | -0.479 | 0.17971 | 0 | -2.665
-9.5 | -0.45 | 0.17288 | 0 | -2.604
-9 | -0.422 | 0.21786 | -0.001 | -1.938
-8.5 | -0.394 | 0.14339 | -0.002 | -2.748
-8 | -0.556 | 0.0812 | -0.002 | -6.843
-7.5 | -0.572 | 0.0689 | -0.003 | -8.306
-7 | -0.555 | 0.06098 | -0.003 | -9.108
-6.5 | -0.524 | 0.05556 | -0.004 | -9.425
-6 | -0.483 | 0.05156 | -0.005 | -9.374
-5.5 | -0.437 | 0.04754 | -0.005 | -9.202
-5 | -0.388 | 0.04464 | -0.006 | -8.688
-4.5 | -0.336 | 0.0418 | -0.007 | -8.029
-4 | -0.282 | 0.03992 | -0.007 | -7.052
-3.5 | -0.226 | 0.03792 | -0.008 | -5.962
-3 | -0.17 | 0.03662 | -0.009 | -4.634
-2.5 | -0.113 | 0.03515 | -0.01 | -3.21
-2 | -0.067 | 0.01884 | -0.021 | -3.534
-1.5 | 0.003 | 0.01852 | -0.022 | 0.167
-1 | 0.071 | 0.01765 | -0.023 | 4.011
-0.5 | 0.139 | 0.01757 | -0.024 | 7.902
0 | 0.206 | 0.018 | -0.026 | 11.422
0.5 | 0.273 | 0.0182 | -0.027 | 14.998
1 | 0.34 | 0.01843 | -0.028 | 18.457
1.5 | 0.406 | 0.01869 | -0.03 | 21.693
2 | 0.472 | 0.019 | -0.031 | 24.858
2.5 | 0.539 | 0.01937 | -0.032 | 27.815
3 | 0.605 | 0.01983 | -0.034 | 30.486
3.5 | 0.671 | 0.02031 | -0.035 | 33.032
4 | 0.735 | 0.02087 | -0.036 | 35.238
4.5 | 0.798 | 0.02155 | -0.038 | 37.051
5 | 0.883 | 0.02681 | -0.041 | 32.919
5.5 | 0.943 | 0.02814 | -0.042 | 33.52
6 | 1.002 | 0.02951 | -0.043 | 33.94
6.5 | 1.056 | 0.03104 | -0.045 | 34.03
7 | 0.931 | 0.05231 | -0.021 | 17.806
7.5 | 0.964 | 0.05664 | -0.021 | 17.026
8 | 0.987 | 0.06222 | -0.021 | 15.858
8.5 | 0.991 | 0.0701 | -0.021 | 14.139
9 | 0.961 | 0.08024 | -0.021 | 11.976
9.5 | 0.771 | 0.10638 | -0.019 | 7.248
10 | 0.645 | 0.15592 | -0.019 | 4.136
10.5 | 0.673 | 0.17769 | -0.023 | 3.789
11 | 0.701 | 0.18172 | -0.024 | 3.856
11.5 | 0.728 | 0.19729 | -0.024 | 3.69
12 | 0.757 | 0.19988 | -0.028 | 3.785
12.5 | 0.784 | 0.21157 | -0.029 | 3.705
13 | 0.811 | 0.21784 | -0.029 | 3.723
13.5 | 0.838 | 0.2245 | -0.03 | 3.734
14 | 0.867 | 0.2578 | -0.033 | 3.363
14.5 | 0.894 | 0.26085 | -0.034 | 3.428
15 | 0.921 | 0.26285 | -0.035 | 3.505
15.5 | 0.95 | 0.29055 | -0.038 | 3.271
16 | 0.978 | 0.29716 | -0.039 | 3.29
16.5 | 1.004 | 0.29982 | -0.04 | 3.35
17 | 1.034 | 0.3347 | -0.043 | 3.089
17.5 | 1.061 | 0.32606 | -0.044 | 3.254
18 | 1.087 | 0.33821 | -0.045 | 3.215
18.5 | 1.118 | 0.33821 | -0.048 | 3.305
19 | 1.144 | 0.36099 | -0.048 | 3.17
19.5 | 1.171 | 0.37221 | -0.049 | 3.146
20 | 1.197 | 0.37526 | -0.05 | 3.191

## 16. Re 100k Mach 0.50 (2)
BIGFOIL.COM POLAR EXPORT
NACA66-318 a=0.0
NACA66-318 a=0.0 |  |  |  | Cl Max: | 0.8992 | at alpha= | 8.5 | deg
XFOIL ncrit=9 |  |  |  | L/D Max: | 20.9068 | at alpha= | 8.5 | deg
Re: | 100000 |  |  | Cd Min: | 0.11739 | at alpha= | -10.5 | deg
Mach: | 0.5 |  |  | Cl=0 at alpha= | -1.8061 | deg
|  |  |  | @ Cl=0.1, Cd= | 0.057669
|  |  |  | @ Cl=0.4, Cd= | 0.059107
|  |  |  | @ Cl=0.6, Cd= | 0.057149
alpha (deg) | Cl | Cd | Cm | Cl/Cd
-10.5 | -0.3082 | 0.11739 | -0.0805 | -2.6254
-10 | -0.3787 | 0.09409 | -0.0975 | -4.0249
-9.5 | -0.4155 | 0.08644 | -0.0957 | -4.8068
-9 | -0.5337 | 0.07976 | -0.0874 | -6.6913
-8.5 | -0.5696 | 0.07503 | -0.0795 | -7.5916
-8 | -0.6235 | 0.07115 | -0.0688 | -8.7632
-7.5 | -0.6799 | 0.06795 | -0.0562 | -10.0059
-7 | -0.8287 | 0.07052 | -0.0188 | -11.7513
-6.5 | -0.8724 | 0.06564 | -0.0071 | -13.2907
-6 | -0.8996 | 0.0604 | 0.0034 | -14.894
-5.5 | -0.9101 | 0.05525 | 0.0128 | -16.4724
-5 | -0.9035 | 0.05036 | 0.0208 | -17.9408
-4.5 | -0.879 | 0.04623 | 0.0272 | -19.0136
-4 | -0.8395 | 0.04291 | 0.0317 | -19.5642
-3.5 | -0.7859 | 0.04046 | 0.0338 | -19.4241
-3 | -0.6961 | 0.03983 | 0.0299 | -17.4768
-2.5 | -0.6144 | 0.03974 | 0.0273 | -15.4605
-2 | -0.0266 | 0.05783 | -0.0345 | -0.45997
-1.5 | 0.042 | 0.05777 | -0.0386 | 0.72702
-1 | 0.1107 | 0.05765 | -0.0429 | 1.9202
-0.5 | 0.1756 | 0.05753 | -0.0464 | 3.0523
0 | 0.2209 | 0.05773 | -0.0459 | 3.8264
0.5 | 0.264 | 0.05797 | -0.0446 | 4.5541
1 | 0.2643 | 0.05821 | -0.0361 | 4.5405
1.5 | 0.2872 | 0.05846 | -0.0311 | 4.9128
2 | 0.3143 | 0.0587 | -0.0265 | 5.3543
2.5 | 0.3492 | 0.0588 | -0.0229 | 5.9388
3 | 0.3923 | 0.05877 | -0.0205 | 6.6752
3.5 | 0.389 | 0.05916 | -0.0119 | 6.5754
4 | 0.4265 | 0.05898 | -0.0084 | 7.2313
4.5 | 0.4712 | 0.05839 | -0.0054 | 8.0699
5 | 0.4852 | 0.05877 | 0.0003 | 8.2559
5.5 | 0.5439 | 0.05775 | 0.0016 | 9.4182
6 | 0.5638 | 0.05809 | 0.0068 | 9.7056
6.5 | 0.6265 | 0.05646 | 0.0087 | 11.0964
7.5 | 0.7608 | 0.0516 | 0.0136 | 14.7442
8 | 0.8713 | 0.04285 | 0.0186 | 20.3337
8.5 | 0.8992 | 0.04301 | 0.0244 | 20.9068
9 | 0.8751 | 0.04718 | 0.0319 | 18.5481
9.5 | 0.8333 | 0.05139 | 0.0415 | 16.2152
10 | 0.8062 | 0.05479 | 0.05 | 14.7144
10.5 | 0.794 | 0.05686 | 0.0583 | 13.9641
11 | 0.7892 | 0.05816 | 0.0668 | 13.5695
11.5 | 0.7919 | 0.06005 | 0.074 | 13.1873
12 | 0.8001 | 0.06438 | 0.0773 | 12.4278
12.5 | 0.7833 | 0.07236 | 0.0772 | 10.825
13 | 0.7499 | 0.08312 | 0.0741 | 9.0219
13.5 | 0.7044 | 0.097 | 0.0673 | 7.2619

## 17. Re 250k Mach 0.00 (1)
BIGFOIL.COM POLAR EXPORT
NACA66-318 a=0.0
NACA66-318 a=0.0 |  |  |  | Cl Max: | 1.223 | at alpha= | 9.5 | deg
JavaFoil+Calcfoil stall+Eppler ext transition |  |  |  | L/D Max: | 58.995 | at alpha= | 5.5 | deg
Re: | 250000 |  |  | Cd Min: | 0.01022 | at alpha= | -0.5 | deg
Mach: | 0 |  |  | Cl=0 at alpha= | -1.5246 | deg
|  |  |  | @ Cl=0.1, Cd= | 0.010263
|  |  |  | @ Cl=0.4, Cd= | 0.011481
|  |  |  | @ Cl=0.6, Cd= | 0.012371
alpha (deg) | Cl | Cd | Cm | Cl/Cd
-20 | -0.816 | 0.22687 | 0.01 | -3.596
-19.5 | -0.835 | 0.20761 | 0.01 | -4.024
-19 | -0.854 | 0.20342 | 0.009 | -4.197
-18.5 | -0.871 | 0.19575 | 0.009 | -4.449
-18 | -0.887 | 0.18215 | 0.008 | -4.869
-17.5 | -0.901 | 0.16987 | 0.008 | -5.305
-17 | -0.914 | 0.15981 | 0.007 | -5.717
-16.5 | -0.924 | 0.15144 | 0.007 | -6.1
-16 | -0.932 | 0.14161 | 0.007 | -6.579
-15.5 | -0.937 | 0.13362 | 0.006 | -7.01
-15 | -0.939 | 0.12565 | 0.006 | -7.473
-14.5 | -0.938 | 0.11855 | 0.005 | -7.912
-14 | -0.932 | 0.11214 | 0.004 | -8.308
-13.5 | -0.924 | 0.1066 | 0.004 | -8.669
-13 | -0.913 | 0.09964 | 0.003 | -9.161
-12.5 | -0.895 | 0.09275 | 0.003 | -9.653
-12 | -0.873 | 0.08766 | 0.002 | -9.958
-11.5 | -0.848 | 0.0833 | 0.002 | -10.179
-11 | -0.82 | 0.07641 | 0.001 | -10.738
-10.5 | -0.791 | 0.07242 | 0.001 | -10.918
-10 | -0.759 | 0.06821 | 0 | -11.121
-9.5 | -0.724 | 0.06455 | -0.001 | -11.223
-9 | -0.688 | 0.06071 | -0.001 | -11.335
-8.5 | -0.65 | 0.05664 | -0.002 | -11.476
-8 | -0.61 | 0.05314 | -0.002 | -11.481
-7.5 | -0.569 | 0.05018 | -0.003 | -11.33
-7 | -0.526 | 0.04726 | -0.003 | -11.122
-6.5 | -0.481 | 0.04472 | -0.004 | -10.763
-6 | -0.436 | 0.04222 | -0.004 | -10.327
-5.5 | -0.39 | 0.04009 | -0.005 | -9.722
-5 | -0.342 | 0.03821 | -0.006 | -8.963
-4.5 | -0.295 | 0.03638 | -0.006 | -8.097
-4 | -0.299 | 0.01446 | -0.014 | -20.688
-3.5 | -0.24 | 0.01411 | -0.015 | -16.988
-3 | -0.18 | 0.0138 | -0.017 | -13.025
-2.5 | -0.119 | 0.01346 | -0.018 | -8.857
-2 | -0.058 | 0.01321 | -0.019 | -4.42
-1.5 | 0.003 | 0.01295 | -0.02 | 0.209
-1 | 0.063 | 0.01033 | -0.021 | 6.091
-0.5 | 0.124 | 0.01022 | -0.022 | 12.091
0 | 0.181 | 0.01094 | -0.023 | 16.568
0.5 | 0.241 | 0.01104 | -0.025 | 21.793
1 | 0.3 | 0.01117 | -0.026 | 26.837
1.5 | 0.357 | 0.01135 | -0.027 | 31.479
2 | 0.416 | 0.01153 | -0.028 | 36.074
2.5 | 0.474 | 0.01175 | -0.03 | 40.37
3 | 0.532 | 0.01204 | -0.031 | 44.17
3.5 | 0.589 | 0.01232 | -0.032 | 47.836
4 | 0.647 | 0.01259 | -0.033 | 51.412
4.5 | 0.703 | 0.01296 | -0.035 | 54.222
5 | 0.758 | 0.01339 | -0.036 | 56.63
5.5 | 0.813 | 0.01378 | -0.037 | 58.995
6 | 0.889 | 0.01961 | -0.039 | 45.301
6.5 | 0.943 | 0.0201 | -0.041 | 46.914
7 | 0.995 | 0.02125 | -0.042 | 46.821
7.5 | 1.045 | 0.02211 | -0.043 | 47.271
8 | 1.093 | 0.02307 | -0.044 | 47.396
8.5 | 1.139 | 0.02417 | -0.046 | 47.111
9 | 1.182 | 0.02522 | -0.047 | 46.884
9.5 | 1.223 | 0.02619 | -0.048 | 46.681
10 | 1.059 | 0.06436 | -0.024 | 16.458
10.5 | 1.087 | 0.06884 | -0.023 | 15.798
11 | 1.115 | 0.07344 | -0.023 | 15.179
11.5 | 1.14 | 0.07826 | -0.024 | 14.566
12 | 1.161 | 0.08325 | -0.024 | 13.944
12.5 | 1.179 | 0.08839 | -0.025 | 13.337
13 | 1.194 | 0.09338 | -0.025 | 12.784
13.5 | 1.201 | 0.09962 | -0.025 | 12.058
14 | 1.206 | 0.1058 | -0.025 | 11.397
14.5 | 1.207 | 0.11321 | -0.025 | 10.658

## 18. Re 250k Mach 0.00 (2)
BIGFOIL.COM POLAR EXPORT
NACA66-318 a=0.0
NACA66-318 a=0.0 |  |  |  | Cl Max: | 1.0857 | at alpha= | 15.5 | deg
XFOIL ncrit=9 |  |  |  | L/D Max: | 49.7403 | at alpha= | 8 | deg
Re: | 250000 |  |  | Cd Min: | 0.2081 | at alpha= | 20 | deg
Mach: | 0 |  |  | Cl=0 at alpha= | -1.2046 | deg
|  |  |  | @ Cl=0.1, Cd= | 0.02938
|  |  |  | @ Cl=0.4, Cd= | 0.023603
|  |  |  | @ Cl=0.6, Cd= | 0.019918
alpha (deg) | Cl | Cd | Cm | Cl/Cd
-16.5 | -0.3665 | 0.15489 | -0.0597 | -2.3662
-16 | -0.3922 | 0.14228 | -0.0698 | -2.7565
-15.5 | -0.3605 | 0.13846 | -0.0684 | -2.6036
-14.5 | -0.4 | 0.11629 | -0.0838 | -3.4397
-14 | -0.3742 | 0.11158 | -0.0813 | -3.3536
-13.5 | -0.3561 | 0.10668 | -0.0824 | -3.338
-13 | -0.3681 | 0.09652 | -0.0878 | -3.8137
-12.5 | -0.481 | 0.0764 | -0.0998 | -6.2958
-12 | -0.5712 | 0.07064 | -0.0949 | -8.0861
-11.5 | -0.6307 | 0.06899 | -0.0847 | -9.1419
-11 | -0.6071 | 0.05722 | -0.0874 | -10.6099
-10.5 | -0.6078 | 0.05377 | -0.0823 | -11.3037
-9 | -0.6132 | 0.03594 | -0.0602 | -17.0618
-8.5 | -0.5479 | 0.03093 | -0.063 | -17.7142
-8 | -0.4773 | 0.02764 | -0.0662 | -17.2685
-7.5 | -0.3899 | 0.0252 | -0.0723 | -15.4722
-7 | -0.3223 | 0.02406 | -0.0749 | -13.3957
-6.5 | -0.2581 | 0.02275 | -0.0772 | -11.3451
-6 | -0.2189 | 0.02213 | -0.0759 | -9.8915
-5.5 | -0.1856 | 0.02166 | -0.0733 | -8.5688
-5 | -0.1635 | 0.02097 | -0.0688 | -7.7969
-4.5 | -0.1443 | 0.02068 | -0.0634 | -6.9778
-4 | -0.172 | 0.02181 | -0.0507 | -7.8863
-3 | -0.2905 | 0.02097 | -0.0115 | -13.8531
-2.5 | -0.2453 | 0.02265 | -0.0057 | -10.83
-2 | -0.2587 | 0.02421 | 0.0065 | -10.6857
-1.5 | -0.1712 | 0.02719 | 0.0051 | -6.2964
-1 | 0.1186 | 0.02953 | -0.0332 | 4.0163
1.5 | 0.1357 | 0.02666 | 0.008 | 5.09
3 | 0.217 | 0.02633 | 0.0191 | 8.2415
3.5 | 0.2856 | 0.02547 | 0.0167 | 11.2132
4 | 0.3662 | 0.02419 | 0.0127 | 15.1385
4.5 | 0.4388 | 0.02293 | 0.01 | 19.1365
5 | 0.5427 | 0.02097 | 0.0025 | 25.8798
6 | 0.6958 | 0.01816 | -0.0041 | 38.315
6.5 | 0.6858 | 0.01788 | 0.0073 | 38.3557
7 | 0.7154 | 0.01716 | 0.0115 | 41.69
7.5 | 0.7726 | 0.01591 | 0.0122 | 48.5607
8 | 0.8043 | 0.01617 | 0.016 | 49.7403
8.5 | 0.8105 | 0.01747 | 0.0228 | 46.3938
9 | 0.8074 | 0.01934 | 0.0302 | 41.7477
9.5 | 0.8028 | 0.02153 | 0.0372 | 37.2875
10 | 0.7934 | 0.02479 | 0.0431 | 32.0048
10.5 | 0.7942 | 0.02944 | 0.045 | 26.9769
11 | 0.827 | 0.03307 | 0.0424 | 25.0076
11.5 | 0.8539 | 0.0356 | 0.0421 | 23.986
12 | 0.8675 | 0.03859 | 0.0439 | 22.4799
12.5 | 0.8919 | 0.04107 | 0.045 | 21.7166
13 | 0.9175 | 0.04353 | 0.0461 | 21.0774
13.5 | 0.9507 | 0.04568 | 0.0471 | 20.8122
14 | 0.9857 | 0.04787 | 0.0478 | 20.5912
14.5 | 1.0213 | 0.05027 | 0.0483 | 20.3163
15 | 1.0799 | 0.05295 | 0.0475 | 20.3947
15.5 | 1.0857 | 0.05724 | 0.049 | 18.9675
16 | 1.0856 | 0.0626 | 0.0503 | 17.3419
16.5 | 1.0777 | 0.06911 | 0.0511 | 15.594
17 | 1.0567 | 0.0771 | 0.0509 | 13.7056
17.5 | 1.0275 | 0.08685 | 0.0493 | 11.8307
18 | 0.9842 | 0.0992 | 0.0452 | 9.9214
18.5 | 0.9329 | 0.11441 | 0.0379 | 8.154
19 | 0.879 | 0.13256 | 0.028 | 6.631
19.5 | 0.6874 | 0.2029 | -0.0075 | 3.3879
20 | 0.7062 | 0.2081 | -0.0102 | 3.3936

## 19. Re 250k Mach 0.10 (1)
BIGFOIL.COM POLAR EXPORT
NACA66-318 a=0.0
NACA66-318 a=0.0 |  |  |  | Cl Max: | 1.196 | at alpha= | 14 | deg
JavaFoil+Calcfoil stall+Eppler ext transition |  |  |  | L/D Max: | 56.515 | at alpha= | 5 | deg
Re: | 250000 |  |  | Cd Min: | 0.01027 | at alpha= | -0.5 | deg
Mach: | 0.1 |  |  | Cl=0 at alpha= | -1.5242 | deg
|  |  |  | @ Cl=0.1, Cd= | 0.010297
|  |  |  | @ Cl=0.4, Cd= | 0.011535
|  |  |  | @ Cl=0.6, Cd= | 0.012379
alpha (deg) | Cl | Cd | Cm | Cl/Cd
-19.5 | -0.787 | 0.21683 | 0.01 | -3.628
-19 | -0.809 | 0.20668 | 0.009 | -3.912
-18.5 | -0.83 | 0.19854 | 0.009 | -4.179
-18 | -0.849 | 0.18372 | 0.008 | -4.623
-17.5 | -0.867 | 0.17423 | 0.008 | -4.977
-17 | -0.883 | 0.16565 | 0.007 | -5.333
-16.5 | -0.897 | 0.15625 | 0.007 | -5.742
-16 | -0.908 | 0.1468 | 0.007 | -6.188
-15.5 | -0.917 | 0.13755 | 0.006 | -6.665
-15 | -0.922 | 0.12871 | 0.006 | -7.165
-14.5 | -0.924 | 0.12033 | 0.005 | -7.681
-14 | -0.923 | 0.11184 | 0.005 | -8.25
-13.5 | -0.915 | 0.10634 | 0.004 | -8.608
-13 | -0.907 | 0.10008 | 0.003 | -9.059
-12.5 | -0.891 | 0.09518 | 0.003 | -9.358
-12 | -0.87 | 0.08857 | 0.002 | -9.818
-11.5 | -0.846 | 0.0833 | 0.002 | -10.153
-11 | -0.819 | 0.07633 | 0.001 | -10.733
-10.5 | -0.79 | 0.07364 | 0.001 | -10.734
-10 | -0.759 | 0.06853 | 0 | -11.075
-9.5 | -0.725 | 0.06436 | -0.001 | -11.269
-9 | -0.689 | 0.06051 | -0.001 | -11.395
-8.5 | -0.652 | 0.05631 | -0.002 | -11.572
-8 | -0.612 | 0.05354 | -0.002 | -11.431
-7.5 | -0.571 | 0.05009 | -0.003 | -11.391
-7 | -0.528 | 0.04748 | -0.003 | -11.113
-6.5 | -0.483 | 0.04477 | -0.004 | -10.793
-6 | -0.438 | 0.04233 | -0.004 | -10.343
-5.5 | -0.391 | 0.04006 | -0.005 | -9.772
-5 | -0.344 | 0.03828 | -0.006 | -8.987
-4.5 | -0.296 | 0.03644 | -0.006 | -8.123
-4 | -0.301 | 0.01451 | -0.014 | -20.716
-3.5 | -0.241 | 0.01419 | -0.015 | -16.975
-3 | -0.181 | 0.01385 | -0.017 | -13.035
-2.5 | -0.12 | 0.01351 | -0.018 | -8.868
-2 | -0.059 | 0.01325 | -0.019 | -4.429
-1.5 | 0.003 | 0.01299 | -0.02 | 0.21
-1 | 0.063 | 0.01034 | -0.021 | 6.119
-0.5 | 0.124 | 0.01027 | -0.022 | 12.087
0 | 0.182 | 0.01099 | -0.024 | 16.568
0.5 | 0.242 | 0.0111 | -0.025 | 21.786
1 | 0.301 | 0.01123 | -0.026 | 26.831
1.5 | 0.359 | 0.01141 | -0.027 | 31.461
2 | 0.418 | 0.01159 | -0.029 | 36.035
2.5 | 0.476 | 0.01181 | -0.03 | 40.335
3 | 0.535 | 0.01206 | -0.031 | 44.343
3.5 | 0.593 | 0.01234 | -0.032 | 48.029
4 | 0.65 | 0.01266 | -0.034 | 51.333
4.5 | 0.706 | 0.01304 | -0.035 | 54.157
5 | 0.761 | 0.01347 | -0.036 | 56.515
5.5 | 0.837 | 0.01902 | -0.038 | 44.029
6 | 0.893 | 0.01977 | -0.04 | 45.155
6.5 | 0.947 | 0.02023 | -0.041 | 46.805
7 | 0.999 | 0.02126 | -0.042 | 46.997
7.5 | 1.049 | 0.02229 | -0.043 | 47.066
8 | 1.097 | 0.02327 | -0.045 | 47.162
8.5 | 1.143 | 0.0244 | -0.046 | 46.835
9 | 1.186 | 0.02547 | -0.047 | 46.557
9.5 | 1.03 | 0.0607 | -0.024 | 16.963
10 | 1.061 | 0.06478 | -0.024 | 16.382
10.5 | 1.091 | 0.06887 | -0.024 | 15.836
11 | 1.116 | 0.0739 | -0.024 | 15.109
11.5 | 1.139 | 0.07867 | -0.024 | 14.48
12 | 1.159 | 0.08365 | -0.024 | 13.853
12.5 | 1.176 | 0.08867 | -0.024 | 13.258
13 | 1.189 | 0.09431 | -0.025 | 12.605
13.5 | 1.195 | 0.10049 | -0.025 | 11.887
14 | 1.196 | 0.10764 | -0.025 | 11.114
14.5 | 1.194 | 0.11313 | -0.025 | 10.553
15 | 1.188 | 0.12204 | -0.026 | 9.737
15.5 | 1.179 | 0.12734 | -0.026 | 9.256
16 | 1.165 | 0.13631 | -0.026 | 8.55
16.5 | 1.149 | 0.14335 | -0.027 | 8.017
17 | 1.13 | 0.15382 | -0.027 | 7.347
17.5 | 1.107 | 0.16697 | -0.027 | 6.628
18 | 1.078 | 0.17428 | -0.027 | 6.186
18.5 | 1.047 | 0.18245 | -0.026 | 5.741
19 | 1.016 | 0.19658 | -0.027 | 5.168

## 20. Re 250k Mach 0.10 (2)
BIGFOIL.COM POLAR EXPORT
NACA66-318 a=0.0
NACA66-318 a=0.0 |  |  |  | Cl Max: | -0.0871 | at alpha= | -0.5 | deg
XFOIL ncrit=9 |  |  |  | L/D Max: | -2.5808 | at alpha= | -15 | deg
Re: | 250000 |  |  | Cd Min: | 0.13368 | at alpha= | -15 | deg
Mach: | 0.1 |  |  | Cl=0 at alpha= | -99 | deg
|  |  |  | @ Cl=0.1, Cd= | 0.02939
|  |  |  | @ Cl=0.4, Cd= | 0.02939
|  |  |  | @ Cl=0.6, Cd= | 0.02939
alpha (deg) | Cl | Cd | Cm | Cl/Cd
-15 | -0.345 | 0.13368 | -0.0701 | -2.5808
-14.5 | -0.3939 | 0.11816 | -0.0832 | -3.3336
-14 | -0.3667 | 0.1133 | -0.0808 | -3.2365
-13.5 | -0.3491 | 0.10819 | -0.0821 | -3.2267
-13 | -0.3607 | 0.09818 | -0.0874 | -3.6739
-12.5 | -0.4881 | 0.07771 | -0.1003 | -6.281
-12 | -0.5684 | 0.07267 | -0.0953 | -7.8217
-11.5 | -0.624 | 0.07023 | -0.0861 | -8.8851
-11 | -0.579 | 0.05784 | -0.0915 | -10.0104
-10.5 | -0.5921 | 0.05429 | -0.0854 | -10.9062
-10 | -0.634 | 0.05642 | -0.0723 | -11.2371
-9.5 | -0.6135 | 0.04713 | -0.0721 | -13.0172
-9 | -0.6123 | 0.03623 | -0.0616 | -16.9004
-8.5 | -0.5498 | 0.03143 | -0.0638 | -17.4928
-8 | -0.4807 | 0.02802 | -0.0667 | -17.1556
-7.5 | -0.392 | 0.02544 | -0.0729 | -15.4088
-7 | -0.3256 | 0.02439 | -0.0754 | -13.3497
-6.5 | -0.2565 | 0.02294 | -0.0783 | -11.1813
-6 | -0.2167 | 0.0223 | -0.0769 | -9.7175
-5.5 | -0.1832 | 0.02181 | -0.0743 | -8.3998
-5 | -0.1607 | 0.02111 | -0.0698 | -7.6125
-4.5 | -0.1426 | 0.02094 | -0.0644 | -6.8099
-4 | -0.1664 | 0.02191 | -0.0523 | -7.5947
-3.5 | -0.2213 | 0.02029 | -0.0328 | -10.9069
-3 | -0.2843 | 0.02125 | -0.0131 | -13.3788
-2.5 | -0.3048 | 0.02244 | 0.0022 | -13.5829
-2 | -0.2596 | 0.02425 | 0.0063 | -10.7052
-1.5 | -0.1676 | 0.02737 | 0.0044 | -6.1235
-1 | -0.1707 | 0.02786 | 0.0141 | -6.1271
-0.5 | -0.0871 | 0.02939 | 0.0114 | -2.9636

## 21. Re 250k Mach 0.25 (1)
BIGFOIL.COM POLAR EXPORT
NACA66-318 a=0.0
NACA66-318 a=0.0 |  |  |  | Cl Max: | 1.203 | at alpha= | 9 | deg
JavaFoil+Calcfoil stall+Eppler ext transition |  |  |  | L/D Max: | 56.517 | at alpha= | 5 | deg
Re: | 250000 |  |  | Cd Min: | 0.0105 | at alpha= | -0.5 | deg
Mach: | 0.25 |  |  | Cl=0 at alpha= | -1.5238 | deg
|  |  |  | @ Cl=0.1, Cd= | 0.010535
|  |  |  | @ Cl=0.4, Cd= | 0.011778
|  |  |  | @ Cl=0.6, Cd= | 0.01263
alpha (deg) | Cl | Cd | Cm | Cl/Cd
-18 | -0.503 | 0.2486 | 0.008 | -2.025
-17.5 | -0.559 | 0.22347 | 0.008 | -2.502
-17 | -0.611 | 0.21399 | 0.007 | -2.856
-16.5 | -0.659 | 0.1957 | 0.007 | -3.369
-16 | -0.703 | 0.1791 | 0.006 | -3.926
-15.5 | -0.742 | 0.16445 | 0.006 | -4.512
-15 | -0.776 | 0.15054 | 0.006 | -5.153
-14.5 | -0.804 | 0.13622 | 0.005 | -5.9
-14 | -0.826 | 0.12824 | 0.005 | -6.439
-13.5 | -0.842 | 0.116 | 0.004 | -7.255
-13 | -0.851 | 0.109 | 0.003 | -7.808
-12.5 | -0.847 | 0.10029 | 0.003 | -8.448
-12 | -0.837 | 0.09354 | 0.002 | -8.952
-11.5 | -0.823 | 0.08734 | 0.002 | -9.424
-11 | -0.805 | 0.08102 | 0.001 | -9.933
-10.5 | -0.782 | 0.07691 | 0.001 | -10.173
-10 | -0.756 | 0.07055 | 0 | -10.721
-9.5 | -0.727 | 0.06573 | -0.001 | -11.06
-9 | -0.694 | 0.06181 | -0.001 | -11.233
-8.5 | -0.659 | 0.05825 | -0.002 | -11.313
-8 | -0.621 | 0.05421 | -0.002 | -11.451
-7.5 | -0.58 | 0.05101 | -0.003 | -11.378
-7 | -0.538 | 0.04825 | -0.003 | -11.15
-6.5 | -0.494 | 0.04546 | -0.004 | -10.861
-6 | -0.448 | 0.04287 | -0.005 | -10.448
-5.5 | -0.401 | 0.04042 | -0.005 | -9.919
-5 | -0.353 | 0.03843 | -0.006 | -9.179
-4.5 | -0.304 | 0.03665 | -0.006 | -8.286
-4 | -0.254 | 0.035 | -0.007 | -7.254
-3.5 | -0.247 | 0.01448 | -0.016 | -17.051
-3 | -0.185 | 0.01413 | -0.017 | -13.108
-2.5 | -0.123 | 0.01377 | -0.018 | -8.927
-2 | -0.06 | 0.0135 | -0.02 | -4.46
-1.5 | 0.003 | 0.01322 | -0.021 | 0.211
-1 | 0.065 | 0.01058 | -0.022 | 6.135
-0.5 | 0.127 | 0.0105 | -0.023 | 12.113
0 | 0.187 | 0.0112 | -0.024 | 16.69
0.5 | 0.248 | 0.01135 | -0.025 | 21.856
1 | 0.309 | 0.01148 | -0.027 | 26.909
1.5 | 0.368 | 0.01165 | -0.028 | 31.621
2 | 0.428 | 0.01189 | -0.029 | 36.039
2.5 | 0.488 | 0.01211 | -0.03 | 40.332
3 | 0.548 | 0.01237 | -0.032 | 44.32
3.5 | 0.608 | 0.01267 | -0.033 | 47.957
4 | 0.666 | 0.01302 | -0.034 | 51.174
4.5 | 0.724 | 0.01341 | -0.036 | 53.968
5 | 0.781 | 0.01382 | -0.037 | 56.517
5.5 | 0.858 | 0.01969 | -0.039 | 43.585
6 | 0.914 | 0.02052 | -0.041 | 44.563
6.5 | 0.969 | 0.0214 | -0.042 | 45.286
7 | 1.022 | 0.02238 | -0.043 | 45.659
7.5 | 1.072 | 0.02322 | -0.044 | 46.152
8 | 1.119 | 0.02437 | -0.046 | 45.912
8.5 | 1.163 | 0.02555 | -0.047 | 45.501
9 | 1.203 | 0.02672 | -0.048 | 45.019
9.5 | 1.042 | 0.06185 | -0.023 | 16.849
10 | 1.07 | 0.06627 | -0.024 | 16.142
10.5 | 1.094 | 0.07104 | -0.024 | 15.398
11 | 1.113 | 0.07582 | -0.023 | 14.674
11.5 | 1.128 | 0.08139 | -0.024 | 13.858
12 | 1.138 | 0.08762 | -0.025 | 12.986
12.5 | 1.142 | 0.09325 | -0.024 | 12.246
13 | 1.141 | 0.10083 | -0.024 | 11.314
13.5 | 1.129 | 0.10689 | -0.025 | 10.56
14 | 1.109 | 0.11577 | -0.025 | 9.583

## 22. Re 250k Mach 0.25 (2)
BIGFOIL.COM POLAR EXPORT
NACA66-318 a=0.0
NACA66-318 a=0.0 |  |  |  | Cl Max: | -0.0766 | at alpha= | -0.5 | deg
XFOIL ncrit=9 |  |  |  | L/D Max: | -2.3981 | at alpha= | -15 | deg
Re: | 250000 |  |  | Cd Min: | 0.13819 | at alpha= | -15 | deg
Mach: | 0.25 |  |  | Cl=0 at alpha= | -99 | deg
|  |  |  | @ Cl=0.1, Cd= | 0.02994
|  |  |  | @ Cl=0.4, Cd= | 0.02994
|  |  |  | @ Cl=0.6, Cd= | 0.02994
alpha (deg) | Cl | Cd | Cm | Cl/Cd
-15 | -0.3314 | 0.13819 | -0.0703 | -2.3981
-14.5 | -0.3723 | 0.12531 | -0.0821 | -2.971
-14 | -0.3347 | 0.12054 | -0.0795 | -2.7767
-13.5 | -0.321 | 0.1147 | -0.0812 | -2.7986
-13 | -0.4037 | 0.09509 | -0.0989 | -4.2455
-12.5 | -0.3802 | 0.08716 | -0.0993 | -4.3621
-12 | -0.3789 | 0.08036 | -0.1013 | -4.715
-11.5 | -0.4283 | 0.07017 | -0.1047 | -6.1037
-11 | -0.4825 | 0.06292 | -0.1033 | -7.6685
-10.5 | -0.5745 | 0.06201 | -0.0901 | -9.2646
-10 | -0.5823 | 0.054 | -0.0868 | -10.7833
-9.5 | -0.5654 | 0.04976 | -0.0843 | -11.3625
-8.5 | -0.553 | 0.03411 | -0.0695 | -16.2123
-8 | -0.4937 | 0.03019 | -0.0705 | -16.3531
-7.5 | -0.4019 | 0.02694 | -0.0771 | -14.9183
-7 | -0.3295 | 0.02559 | -0.0801 | -12.8761
-6.5 | -0.2498 | 0.02401 | -0.0838 | -10.404
-6 | -0.2055 | 0.02324 | -0.0825 | -8.8425
-5.5 | -0.1704 | 0.02263 | -0.0797 | -7.5298
-5 | -0.146 | 0.02191 | -0.0752 | -6.6636
-4.5 | -0.1332 | 0.02233 | -0.0696 | -5.9651
-4 | -0.1393 | 0.02255 | -0.0599 | -6.1774
-3.5 | -0.1917 | 0.02329 | -0.0412 | -8.231
-3 | -0.2527 | 0.02255 | -0.0209 | -11.2062
-2.5 | -0.3193 | 0.02223 | 0.0011 | -14.3635
-2 | -0.257 | 0.02466 | 0.0047 | -10.4217
-1.5 | -0.2415 | 0.0267 | 0.0133 | -9.0449
-1 | -0.1753 | 0.02802 | 0.0139 | -6.2562
-0.5 | -0.0766 | 0.02994 | 0.0095 | -2.5585

## 23. Re 250k Mach 0.50 (1)
BIGFOIL.COM POLAR EXPORT
NACA66-318 a=0.0
NACA66-318 a=0.0 |  |  |  | Cl Max: | 1.198 | at alpha= | 20 | deg
JavaFoil+Calcfoil stall+Eppler ext transition |  |  |  | L/D Max: | 53.586 | at alpha= | 4.5 | deg
Re: | 250000 |  |  | Cd Min: | 0.01153 | at alpha= | -0.5 | deg
Mach: | 0.5 |  |  | Cl=0 at alpha= | -1.5214 | deg
|  |  |  | @ Cl=0.1, Cd= | 0.011607
|  |  |  | @ Cl=0.4, Cd= | 0.012811
|  |  |  | @ Cl=0.6, Cd= | 0.013666
alpha (deg) | Cl | Cd | Cm | Cl/Cd
-20 | -1.037 | 0.27954 | 0.014 | -3.708
-19.5 | -1.01 | 0.26409 | 0.014 | -3.823
-19 | -0.982 | 0.26584 | 0.013 | -3.695
-18.5 | -0.954 | 0.24551 | 0.012 | -3.884
-18 | -0.925 | 0.23633 | 0.011 | -3.916
-17.5 | -0.898 | 0.22741 | 0.01 | -3.949
-17 | -0.871 | 0.22904 | 0.01 | -3.801
-16.5 | -0.843 | 0.23244 | 0.009 | -3.627
-16 | -0.814 | 0.21531 | 0.008 | -3.78
-15.5 | -0.786 | 0.20292 | 0.007 | -3.874
-15 | -0.759 | 0.19076 | 0.007 | -3.976
-14.5 | -0.731 | 0.18625 | 0.006 | -3.925
-14 | -0.703 | 0.1885 | 0.005 | -3.73
-13.5 | -0.676 | 0.18512 | 0.005 | -3.649
-13 | -0.647 | 0.17441 | 0.004 | -3.711
-12.5 | -0.619 | 0.16293 | 0.003 | -3.796
-12 | -0.591 | 0.15756 | 0.002 | -3.749
-11.5 | -0.563 | 0.1477 | 0.002 | -3.811
-11 | -0.535 | 0.14622 | 0.001 | -3.658
-10.5 | -0.507 | 0.14288 | 0.001 | -3.548
-10 | -0.479 | 0.1377 | 0 | -3.479
-9.5 | -0.45 | 0.12801 | -0.001 | -3.517
-9 | -0.422 | 0.15061 | -0.001 | -2.803
-8.5 | -0.394 | 0.10885 | -0.002 | -3.621
-8 | -0.556 | 0.06831 | -0.002 | -8.136
-7.5 | -0.573 | 0.05899 | -0.003 | -9.705
-7 | -0.556 | 0.05327 | -0.004 | -10.433
-6.5 | -0.524 | 0.04892 | -0.004 | -10.711
-6 | -0.484 | 0.04572 | -0.005 | -10.575
-5.5 | -0.438 | 0.04247 | -0.006 | -10.303
-5 | -0.388 | 0.04004 | -0.006 | -9.689
-4.5 | -0.336 | 0.03779 | -0.007 | -8.886
-4 | -0.282 | 0.03599 | -0.008 | -7.825
-3.5 | -0.226 | 0.03439 | -0.009 | -6.58
-3 | -0.205 | 0.01541 | -0.019 | -13.317
-2.5 | -0.136 | 0.01499 | -0.02 | -9.096
-2 | -0.067 | 0.01464 | -0.022 | -4.565
-1.5 | 0.003 | 0.01429 | -0.023 | 0.217
-1 | 0.072 | 0.01166 | -0.024 | 6.167
-0.5 | 0.141 | 0.01153 | -0.025 | 12.235
0 | 0.208 | 0.01224 | -0.026 | 16.968
0.5 | 0.275 | 0.01242 | -0.028 | 22.174
1 | 0.343 | 0.01263 | -0.029 | 27.154
1.5 | 0.409 | 0.01284 | -0.031 | 31.816
2 | 0.476 | 0.01307 | -0.032 | 36.384
2.5 | 0.542 | 0.01335 | -0.033 | 40.623
3 | 0.608 | 0.01371 | -0.035 | 44.35
3.5 | 0.675 | 0.01405 | -0.036 | 48.032
4 | 0.739 | 0.01447 | -0.038 | 51.087
4.5 | 0.802 | 0.01497 | -0.039 | 53.586
5 | 0.885 | 0.02199 | -0.042 | 40.257
5.5 | 0.947 | 0.02315 | -0.043 | 40.887
6 | 1.005 | 0.02436 | -0.045 | 41.261
6.5 | 1.06 | 0.02564 | -0.046 | 41.339
7 | 1.108 | 0.02706 | -0.048 | 40.956
7.5 | 0.966 | 0.05138 | -0.023 | 18.794
8 | 0.987 | 0.05586 | -0.022 | 17.674
8.5 | 0.991 | 0.06133 | -0.022 | 16.167
9 | 0.961 | 0.06862 | -0.023 | 14.011
9.5 | 0.771 | 0.08625 | -0.019 | 8.94
10 | 0.645 | 0.11989 | -0.02 | 5.38
10.5 | 0.673 | 0.13005 | -0.024 | 5.177
11 | 0.701 | 0.1387 | -0.024 | 5.052
11.5 | 0.728 | 0.14761 | -0.025 | 4.932
12 | 0.757 | 0.15439 | -0.029 | 4.901
12.5 | 0.784 | 0.16405 | -0.029 | 4.779
13 | 0.811 | 0.16949 | -0.03 | 4.786
13.5 | 0.838 | 0.17125 | -0.031 | 4.896
14 | 0.867 | 0.1916 | -0.034 | 4.526
14.5 | 0.894 | 0.19315 | -0.034 | 4.629
15 | 0.921 | 0.20094 | -0.035 | 4.585
15.5 | 0.95 | 0.21797 | -0.038 | 4.36
16 | 0.978 | 0.21737 | -0.039 | 4.497
16.5 | 1.004 | 0.23142 | -0.04 | 4.341
17 | 1.034 | 0.24587 | -0.043 | 4.205
17.5 | 1.061 | 0.2396 | -0.044 | 4.428
18 | 1.088 | 0.2495 | -0.045 | 4.359
18.5 | 1.118 | 0.26095 | -0.048 | 4.284
19 | 1.144 | 0.26681 | -0.048 | 4.289
19.5 | 1.171 | 0.27593 | -0.049 | 4.244
20 | 1.198 | 0.28572 | -0.05 | 4.192

## 24. Re 250k Mach 0.50 (2)
BIGFOIL.COM POLAR EXPORT
NACA66-318 a=0.0
NACA66-318 a=0.0 |  |  |  | Cl Max: | 0.8224 | at alpha= | 12.5 | deg
XFOIL ncrit=9 |  |  |  | L/D Max: | 33.1586 | at alpha= | 7.5 | deg
Re: | 250000 |  |  | Cd Min: | 0.22631 | at alpha= | -20 | deg
Mach: | 0.5 |  |  | Cl=0 at alpha= | 1.2444 | deg
|  |  |  | @ Cl=0.1, Cd= | 0.031089
|  |  |  | @ Cl=0.4, Cd= | 0.027688
|  |  |  | @ Cl=0.6, Cd= | 0.02403
alpha (deg) | Cl | Cd | Cm | Cl/Cd
-20 | -0.4895 | 0.22631 | -0.0284 | -2.163
-19.5 | -0.4554 | 0.21874 | -0.0357 | -2.0819
-19 | -0.4383 | 0.21125 | -0.0474 | -2.0748
-18 | -0.3882 | 0.19565 | -0.0524 | -1.9842
-17.5 | -0.3944 | 0.1899 | -0.0599 | -2.0769
-17 | -0.3571 | 0.18121 | -0.0596 | -1.9706
-16.5 | -0.3536 | 0.17469 | -0.0662 | -2.0242
-16 | -0.3329 | 0.16619 | -0.0689 | -2.0031
-15.5 | -0.3074 | 0.15967 | -0.0712 | -1.9252
-15 | -0.32 | 0.15234 | -0.0801 | -2.1006
-14.5 | -0.2875 | 0.14413 | -0.0808 | -1.9947
-14 | -0.2657 | 0.13792 | -0.0828 | -1.9265
-13.5 | -0.2877 | 0.12873 | -0.0937 | -2.2349
-13 | -0.2538 | 0.12102 | -0.094 | -2.0972
-12.5 | -0.2328 | 0.11472 | -0.0961 | -2.0293
-12 | -0.2661 | 0.10288 | -0.1066 | -2.5865
-11.5 | -0.2354 | 0.09763 | -0.1053 | -2.4111
-11 | -0.302 | 0.08422 | -0.1195 | -3.5858
-10.5 | -0.2563 | 0.07784 | -0.1184 | -3.2927
-10 | -0.3444 | 0.0586 | -0.1264 | -5.8771
-9.5 | -0.3747 | 0.05176 | -0.1241 | -7.2392
-9 | -0.4146 | 0.0455 | -0.1179 | -9.1121
-8.5 | -0.4366 | 0.04192 | -0.1107 | -10.4151
-8 | -0.4251 | 0.03775 | -0.1058 | -11.2609
-7.5 | -0.3999 | 0.0343 | -0.1013 | -11.6589
-7 | -0.3512 | 0.03148 | -0.0988 | -11.1563
-6.5 | -0.2602 | 0.02876 | -0.1016 | -9.0473
-6 | -0.181 | 0.02769 | -0.1032 | -6.5367
-5.5 | -0.1365 | 0.02759 | -0.1006 | -4.9474
-5 | -0.1083 | 0.02749 | -0.0954 | -3.9396
-4.5 | -0.0873 | 0.0267 | -0.0889 | -3.2697
-4 | -0.1174 | 0.02815 | -0.075 | -4.1705
-3.5 | -0.1114 | 0.02764 | -0.0656 | -4.0304
-3 | -0.18 | 0.02884 | -0.0435 | -6.2413
-2.5 | -0.2303 | 0.02882 | -0.0237 | -7.991
-1.5 | -0.3121 | 0.02659 | 0.0158 | -11.7375
-1 | 0.0843 | 0.03635 | -0.0296 | 2.3191
0 | -0.0059 | 0.03543 | 0.0074 | -0.16653
1 | -0.0372 | 0.03282 | 0.0321 | -1.1335
1.5 | 0.0389 | 0.03191 | 0.03 | 1.2191
2 | 0.0689 | 0.03144 | 0.0344 | 2.1915
3 | 0.1558 | 0.03046 | 0.0385 | 5.1149
3.5 | 0.2345 | 0.02926 | 0.036 | 8.0144
4 | 0.2851 | 0.02889 | 0.0376 | 9.8685
5 | 0.4017 | 0.02767 | 0.0394 | 14.5175
5.5 | 0.4841 | 0.02592 | 0.0379 | 18.6767
6 | 0.561 | 0.02446 | 0.0371 | 22.9354
6.5 | 0.6191 | 0.02382 | 0.0389 | 25.9908
7 | 0.7024 | 0.0219 | 0.0392 | 32.0731
7.5 | 0.7401 | 0.02232 | 0.0437 | 33.1586
8 | 0.7521 | 0.0241 | 0.0501 | 31.2075
8.5 | 0.754 | 0.02662 | 0.0571 | 28.3246
9 | 0.7403 | 0.0304 | 0.064 | 24.352
9.5 | 0.7182 | 0.03526 | 0.0704 | 20.3687
10 | 0.713 | 0.03969 | 0.075 | 17.9642
10.5 | 0.7188 | 0.04397 | 0.078 | 16.3475
11 | 0.73 | 0.04864 | 0.0795 | 15.0082
11.5 | 0.7622 | 0.05278 | 0.079 | 14.4411
12 | 0.7976 | 0.05738 | 0.0773 | 13.9003
12.5 | 0.8224 | 0.06281 | 0.0761 | 13.0935
13 | 0.8221 | 0.06998 | 0.0753 | 11.7476
13.5 | 0.8078 | 0.07929 | 0.0724 | 10.1879
14 | 0.7853 | 0.09031 | 0.0674 | 8.6956
14.5 | 0.758 | 0.10282 | 0.0605 | 7.3721
15 | 0.7288 | 0.11673 | 0.052 | 6.2435
15.5 | 0.6838 | 0.13557 | 0.0399 | 5.0439
16 | 0.6527 | 0.15476 | 0.0289 | 4.2175
16.5 | 0.6435 | 0.17005 | 0.0205 | 3.7842
17 | 0.6502 | 0.18143 | 0.0143 | 3.5838
17.5 | 0.672 | 0.18868 | 0.011 | 3.5616

## 25. Re 500k Mach 0.00 (1)
BIGFOIL.COM POLAR EXPORT
NACA66-318 a=0.0
NACA66-318 a=0.0 |  |  |  | Cl Max: | 1.415 | at alpha= | 13 | deg
JavaFoil+Calcfoil stall+Eppler ext transition |  |  |  | L/D Max: | 84.38 | at alpha= | 5.5 | deg
Re: | 500000 |  |  | Cd Min: | 0.00739 | at alpha= | -0.5 | deg
Mach: | 0 |  |  | Cl=0 at alpha= | -1.5242 | deg
|  |  |  | @ Cl=0.1, Cd= | 0.0074026
|  |  |  | @ Cl=0.4, Cd= | 0.0082093
|  |  |  | @ Cl=0.6, Cd= | 0.00886
alpha (deg) | Cl | Cd | Cm | Cl/Cd
-20 | -0.816 | 0.20499 | 0.01 | -3.983
-19.5 | -0.836 | 0.19071 | 0.01 | -4.383
-19 | -0.854 | 0.18419 | 0.009 | -4.638
-18.5 | -0.872 | 0.17692 | 0.009 | -4.927
-18 | -0.888 | 0.16789 | 0.009 | -5.286
-17.5 | -0.902 | 0.15911 | 0.008 | -5.668
-17 | -0.914 | 0.14691 | 0.008 | -6.223
-16.5 | -0.924 | 0.13966 | 0.007 | -6.619
-16 | -0.932 | 0.1322 | 0.007 | -7.051
-15.5 | -0.937 | 0.12518 | 0.006 | -7.488
-15 | -0.94 | 0.11737 | 0.006 | -8.006
-14.5 | -0.939 | 0.11038 | 0.005 | -8.505
-14 | -0.932 | 0.10285 | 0.004 | -9.065
-13.5 | -0.925 | 0.09664 | 0.004 | -9.569
-13 | -0.914 | 0.09223 | 0.003 | -9.906
-12.5 | -0.896 | 0.08634 | 0.003 | -10.38
-12 | -0.874 | 0.08143 | 0.002 | -10.728
-11.5 | -0.849 | 0.07686 | 0.002 | -11.041
-11 | -0.821 | 0.07146 | 0.001 | -11.493
-10.5 | -0.791 | 0.06796 | 0.001 | -11.645
-10 | -0.759 | 0.0635 | 0 | -11.959
-9.5 | -0.725 | 0.06031 | -0.001 | -12.024
-9 | -0.689 | 0.05674 | -0.001 | -12.142
-8.5 | -0.651 | 0.05327 | -0.002 | -12.215
-8 | -0.611 | 0.05001 | -0.002 | -12.221
-7.5 | -0.569 | 0.04748 | -0.003 | -11.989
-7 | -0.526 | 0.04454 | -0.003 | -11.813
-6.5 | -0.482 | 0.04225 | -0.004 | -11.401
-6 | -0.437 | 0.0399 | -0.005 | -10.948
-5.5 | -0.474 | 0.01336 | -0.011 | -35.485
-5 | -0.417 | 0.01297 | -0.012 | -32.15
-4.5 | -0.359 | 0.01259 | -0.013 | -28.515
-4 | -0.3 | 0.01226 | -0.015 | -24.475
-3.5 | -0.24 | 0.01193 | -0.016 | -20.151
-3 | -0.18 | 0.01164 | -0.017 | -15.483
-2.5 | -0.12 | 0.01133 | -0.018 | -10.552
-2 | -0.059 | 0.0111 | -0.02 | -5.277
-1.5 | 0.003 | 0.01086 | -0.021 | 0.25
-1 | 0.064 | 0.00742 | -0.022 | 8.652
-0.5 | 0.126 | 0.00739 | -0.023 | 17.037
0 | 0.185 | 0.00781 | -0.024 | 23.634
0.5 | 0.245 | 0.00789 | -0.026 | 31.043
1 | 0.305 | 0.00799 | -0.027 | 38.179
1.5 | 0.364 | 0.00813 | -0.028 | 44.74
2 | 0.423 | 0.00826 | -0.029 | 51.178
2.5 | 0.482 | 0.00806 | -0.031 | 59.843
3 | 0.541 | 0.00868 | -0.032 | 62.3
3.5 | 0.6 | 0.00886 | -0.033 | 67.737
4 | 0.658 | 0.00905 | -0.034 | 72.665
4.5 | 0.715 | 0.00927 | -0.036 | 77.068
5 | 0.771 | 0.00953 | -0.037 | 80.953
5.5 | 0.827 | 0.0098 | -0.038 | 84.38
6 | 0.891 | 0.01702 | -0.04 | 52.385
6.5 | 0.945 | 0.01773 | -0.041 | 53.317
7 | 0.998 | 0.01848 | -0.042 | 53.991
7.5 | 1.048 | 0.01924 | -0.043 | 54.482
8 | 1.096 | 0.02012 | -0.045 | 54.5
8.5 | 1.142 | 0.02104 | -0.046 | 54.292
9 | 1.186 | 0.02196 | -0.047 | 53.996
9.5 | 1.226 | 0.02293 | -0.048 | 53.488
10 | 1.264 | 0.02399 | -0.049 | 52.696
10.5 | 1.298 | 0.0251 | -0.05 | 51.725
11 | 1.329 | 0.02645 | -0.051 | 50.251
11.5 | 1.357 | 0.02794 | -0.053 | 48.551
12 | 1.38 | 0.02938 | -0.054 | 46.975
12.5 | 1.4 | 0.03064 | -0.055 | 45.678
13 | 1.415 | 0.03245 | -0.056 | 43.601
13.5 | 1.204 | 0.09405 | -0.028 | 12.806
14 | 1.209 | 0.09943 | -0.028 | 12.158
14.5 | 1.209 | 0.10545 | -0.029 | 11.468
15 | 1.207 | 0.11148 | -0.03 | 10.827
15.5 | 1.2 | 0.11748 | -0.03 | 10.216
16 | 1.191 | 0.12489 | -0.03 | 9.534
16.5 | 1.178 | 0.13261 | -0.03 | 8.883
17 | 1.162 | 0.13895 | -0.029 | 8.36
17.5 | 1.143 | 0.14748 | -0.03 | 7.748
18 | 1.118 | 0.15729 | -0.029 | 7.108

## 26. Re 500k Mach 0.00 (2)
BIGFOIL.COM POLAR EXPORT
NACA66-318 a=0.0
NACA66-318 a=0.0 |  |  |  | Cl Max: | 1.1246 | at alpha= | 18.5 | deg
XFOIL ncrit=9 |  |  |  | L/D Max: | 82.5612 | at alpha= | 6 | deg
Re: | 500000 |  |  | Cd Min: | 0.14505 | at alpha= | -16 | deg
Mach: | 0 |  |  | Cl=0 at alpha= | -1.4503 | deg
|  |  |  | @ Cl=0.1, Cd= | 0.012741
|  |  |  | @ Cl=0.4, Cd= | 0.012006
|  |  |  | @ Cl=0.6, Cd= | 0.011138
alpha (deg) | Cl | Cd | Cm | Cl/Cd
-16 | -0.4029 | 0.14505 | -0.0528 | -2.7777
-15.5 | -0.3971 | 0.13709 | -0.0569 | -2.8966
-15 | -0.4301 | 0.11906 | -0.0665 | -3.6125
-14.5 | -0.4155 | 0.11385 | -0.0687 | -3.6495
-14 | -0.4144 | 0.10552 | -0.0728 | -3.9272
-13.5 | -0.4661 | 0.08441 | -0.0859 | -5.5219
-13 | -0.5522 | 0.0684 | -0.092 | -8.0731
-12.5 | -0.6043 | 0.06041 | -0.09 | -10.0033
-12 | -0.6554 | 0.05486 | -0.0835 | -11.9468
-11 | -0.7503 | 0.04562 | -0.0619 | -16.4467
-10.5 | -0.7174 | 0.04187 | -0.0609 | -17.134
-10 | -0.7114 | 0.03184 | -0.054 | -22.343
-9.5 | -0.6624 | 0.02699 | -0.0543 | -24.5424
-9 | -0.5968 | 0.02406 | -0.0572 | -24.8047
-8.5 | -0.5228 | 0.02187 | -0.0612 | -23.9049
-8 | -0.4569 | 0.02039 | -0.0636 | -22.408
-7.5 | -0.4 | 0.01929 | -0.0644 | -20.7361
-7 | -0.3508 | 0.01846 | -0.064 | -19.0033
-6.5 | -0.3102 | 0.01714 | -0.0625 | -18.098
-6 | -0.2723 | 0.01632 | -0.0605 | -16.685
-5.5 | -0.2355 | 0.01558 | -0.0583 | -15.1155
-5 | -0.2013 | 0.01483 | -0.0555 | -13.5738
-4.5 | -0.167 | 0.01419 | -0.0525 | -11.7689
-4 | -0.1345 | 0.01371 | -0.049 | -9.8104
-3.5 | -0.1376 | 0.01256 | -0.039 | -10.9554
-3 | -0.1686 | 0.01036 | -0.0238 | -16.2741
-2.5 | -0.1199 | 0.01099 | -0.0222 | -10.9099
-2 | -0.0627 | 0.01178 | -0.022 | -5.3226
-1.5 | -0.0059 | 0.01213 | -0.0222 | -0.4864
-1 | 0.0535 | 0.01251 | -0.0228 | 4.2766
-0.5 | 0.1058 | 0.01277 | -0.0227 | 8.285
0 | 0.1595 | 0.0127 | -0.0231 | 12.5591
0.5 | 0.2167 | 0.01251 | -0.024 | 17.3221
1 | 0.2763 | 0.01227 | -0.0253 | 22.5183
1.5 | 0.3297 | 0.01227 | -0.0256 | 26.8704
2 | 0.3854 | 0.01208 | -0.0263 | 31.904
2.5 | 0.4465 | 0.01177 | -0.0278 | 37.9354
3 | 0.5007 | 0.01168 | -0.0282 | 42.8682
3.5 | 0.5588 | 0.01133 | -0.0291 | 49.3204
4 | 0.6167 | 0.01106 | -0.03 | 55.7595
4.5 | 0.6731 | 0.01076 | -0.0305 | 62.5558
5 | 0.7261 | 0.01035 | -0.0301 | 70.1546
5.5 | 0.7714 | 0.00995 | -0.0283 | 77.5276
6 | 0.8091 | 0.0098 | -0.0252 | 82.5612
6.5 | 0.8101 | 0.01026 | -0.015 | 78.9571
7 | 0.8013 | 0.01168 | -0.0043 | 68.6045
7.5 | 0.799 | 0.01341 | 0.0041 | 59.5824
8 | 0.7992 | 0.0153 | 0.0114 | 52.2353
8.5 | 0.8022 | 0.0174 | 0.0178 | 46.1034
9 | 0.8027 | 0.01979 | 0.024 | 40.5609
9.5 | 0.8004 | 0.02266 | 0.0299 | 35.3222
10 | 0.8097 | 0.02506 | 0.0344 | 32.3105
10.5 | 0.8304 | 0.02696 | 0.0374 | 30.8012
11 | 0.8545 | 0.02867 | 0.0398 | 29.8047
11.5 | 0.8679 | 0.03105 | 0.0433 | 27.9517
12.5 | 0.9332 | 0.03606 | 0.0417 | 25.8791
13 | 0.9501 | 0.03957 | 0.0422 | 24.0106
13.5 | 0.9731 | 0.04221 | 0.043 | 23.0538
14 | 0.9943 | 0.04502 | 0.044 | 22.0857
14.5 | 1.0144 | 0.04798 | 0.0448 | 21.1421
15 | 1.0345 | 0.05098 | 0.0456 | 20.2923
15.5 | 1.0599 | 0.05365 | 0.0466 | 19.7558
16 | 1.0754 | 0.05738 | 0.0469 | 18.7417
16.5 | 1.0914 | 0.06121 | 0.0471 | 17.8304
17 | 1.1023 | 0.06563 | 0.0467 | 16.7957
17.5 | 1.1134 | 0.07025 | 0.0464 | 15.8491
18 | 1.124 | 0.07497 | 0.0456 | 14.9927
18.5 | 1.1246 | 0.08136 | 0.0447 | 13.8225
19 | 1.1091 | 0.09 | 0.0421 | 12.3233
19.5 | 1.0884 | 0.09996 | 0.0381 | 10.8884
20 | 1.0577 | 0.11223 | 0.0324 | 9.4244

## 27. Re 500k Mach 0.10 (1)
BIGFOIL.COM POLAR EXPORT
NACA66-318 a=0.0
NACA66-318 a=0.0 |  |  |  | Cl Max: | 1.407 | at alpha= | 13 | deg
JavaFoil+Calcfoil stall+Eppler ext transition |  |  |  | L/D Max: | 80.504 | at alpha= | 5 | deg
Re: | 500000 |  |  | Cd Min: | 0.00742 | at alpha= | -0.5 | deg
Mach: | 0.1 |  |  | Cl=0 at alpha= | -1.5242 | deg
|  |  |  | @ Cl=0.1, Cd= | 0.0074287
|  |  |  | @ Cl=0.4, Cd= | 0.0082575
|  |  |  | @ Cl=0.6, Cd= | 0.0088814
alpha (deg) | Cl | Cd | Cm | Cl/Cd
-19.5 | -0.787 | 0.20047 | 0.01 | -3.927
-19 | -0.809 | 0.191 | 0.009 | -4.237
-18.5 | -0.83 | 0.18002 | 0.009 | -4.612
-18 | -0.85 | 0.16995 | 0.009 | -5
-17.5 | -0.868 | 0.16157 | 0.008 | -5.371
-17 | -0.884 | 0.15219 | 0.008 | -5.808
-16.5 | -0.898 | 0.14421 | 0.007 | -6.225
-16 | -0.909 | 0.13621 | 0.007 | -6.673
-15.5 | -0.917 | 0.12493 | 0.006 | -7.342
-15 | -0.923 | 0.11772 | 0.006 | -7.838
-14.5 | -0.925 | 0.11345 | 0.005 | -8.154
-14 | -0.924 | 0.10468 | 0.005 | -8.823
-13.5 | -0.916 | 0.09756 | 0.004 | -9.39
-13 | -0.907 | 0.09246 | 0.003 | -9.815
-12.5 | -0.891 | 0.08683 | 0.003 | -10.266
-12 | -0.87 | 0.08173 | 0.002 | -10.649
-11.5 | -0.846 | 0.07717 | 0.002 | -10.968
-11 | -0.82 | 0.07251 | 0.001 | -11.311
-10.5 | -0.791 | 0.06858 | 0.001 | -11.536
-10 | -0.76 | 0.06443 | 0 | -11.791
-9.5 | -0.726 | 0.06065 | -0.001 | -11.971
-9 | -0.69 | 0.057 | -0.001 | -12.108
-8.5 | -0.652 | 0.05312 | -0.002 | -12.28
-8 | -0.613 | 0.05025 | -0.002 | -12.194
-7.5 | -0.571 | 0.04732 | -0.003 | -12.071
-7 | -0.528 | 0.04478 | -0.003 | -11.793
-6.5 | -0.484 | 0.04233 | -0.004 | -11.425
-6 | -0.438 | 0.04004 | -0.005 | -10.946
-5.5 | -0.476 | 0.01342 | -0.011 | -35.477
-5 | -0.419 | 0.01302 | -0.012 | -32.18
-4.5 | -0.361 | 0.01264 | -0.013 | -28.541
-4 | -0.301 | 0.0123 | -0.015 | -24.505
-3.5 | -0.242 | 0.012 | -0.016 | -20.13
-3 | -0.181 | 0.01169 | -0.017 | -15.496
-2.5 | -0.12 | 0.01138 | -0.018 | -10.563
-2 | -0.059 | 0.01113 | -0.02 | -5.289
-1.5 | 0.003 | 0.01089 | -0.021 | 0.251
-1 | 0.065 | 0.00744 | -0.022 | 8.673
-0.5 | 0.127 | 0.00742 | -0.023 | 17.06
0 | 0.185 | 0.00785 | -0.025 | 23.636
0.5 | 0.246 | 0.00793 | -0.026 | 31.019
1 | 0.306 | 0.00804 | -0.027 | 38.142
1.5 | 0.365 | 0.00817 | -0.028 | 44.679
2 | 0.425 | 0.00832 | -0.03 | 51.088
2.5 | 0.484 | 0.00811 | -0.031 | 59.737
3 | 0.544 | 0.00872 | -0.032 | 62.323
3.5 | 0.603 | 0.00889 | -0.033 | 67.757
4 | 0.661 | 0.00912 | -0.035 | 72.456
4.5 | 0.718 | 0.00936 | -0.036 | 76.713
5 | 0.774 | 0.00962 | -0.037 | 80.504
5.5 | 0.84 | 0.01646 | -0.039 | 51.012
6 | 0.895 | 0.01712 | -0.04 | 52.283
6.5 | 0.95 | 0.01789 | -0.041 | 53.083
7 | 1.002 | 0.01864 | -0.042 | 53.753
7.5 | 1.052 | 0.01944 | -0.044 | 54.132
8 | 1.1 | 0.02028 | -0.045 | 54.269
8.5 | 1.146 | 0.02121 | -0.046 | 54.029
9 | 1.189 | 0.02215 | -0.047 | 53.673
9.5 | 1.229 | 0.02314 | -0.048 | 53.126
10 | 1.266 | 0.02423 | -0.049 | 52.274
10.5 | 1.3 | 0.02552 | -0.051 | 50.948
11 | 1.33 | 0.02691 | -0.052 | 49.417
11.5 | 1.356 | 0.02825 | -0.053 | 47.991
12 | 1.377 | 0.02974 | -0.054 | 46.311
12.5 | 1.395 | 0.03111 | -0.055 | 44.859
13 | 1.407 | 0.03292 | -0.056 | 42.751
13.5 | 1.201 | 0.09365 | -0.031 | 12.821
14 | 1.199 | 0.09988 | -0.029 | 12.007
14.5 | 1.196 | 0.10595 | -0.028 | 11.287
15 | 1.191 | 0.11203 | -0.029 | 10.627
15.5 | 1.181 | 0.11937 | -0.029 | 9.893
16 | 1.167 | 0.12547 | -0.029 | 9.302
16.5 | 1.151 | 0.135 | -0.029 | 8.525
17 | 1.131 | 0.14366 | -0.029 | 7.876
17.5 | 1.108 | 0.14913 | -0.03 | 7.43
18 | 1.079 | 0.15997 | -0.03 | 6.747

## 28. Re 500k Mach 0.10 (2)
BIGFOIL.COM POLAR EXPORT
NACA66-318 a=0.0
NACA66-318 a=0.0 |  |  |  | Cl Max: | 1.1114 | at alpha= | 18 | deg
XFOIL ncrit=9 |  |  |  | L/D Max: | 82.1298 | at alpha= | 6 | deg
Re: | 500000 |  |  | Cd Min: | 0.146 | at alpha= | -16 | deg
Mach: | 0.1 |  |  | Cl=0 at alpha= | -1.4477 | deg
|  |  |  | @ Cl=0.1, Cd= | 0.012842
|  |  |  | @ Cl=0.4, Cd= | 0.012083
|  |  |  | @ Cl=0.6, Cd= | 0.011214
alpha (deg) | Cl | Cd | Cm | Cl/Cd
-16 | -0.4003 | 0.146 | -0.0527 | -2.7418
-15.5 | -0.3939 | 0.1382 | -0.0567 | -2.8502
-15 | -0.4239 | 0.12083 | -0.0662 | -3.5082
-14.5 | -0.4083 | 0.11575 | -0.0682 | -3.5274
-14 | -0.405 | 0.10787 | -0.072 | -3.7545
-13.5 | -0.4209 | 0.09544 | -0.0788 | -4.4101
-13 | -0.5215 | 0.07145 | -0.0924 | -7.2988
-12.5 | -0.5812 | 0.06215 | -0.0918 | -9.3516
-11.5 | -0.7012 | 0.05565 | -0.0729 | -12.6002
-11 | -0.7344 | 0.0463 | -0.0654 | -15.8618
-10.5 | -0.7069 | 0.04264 | -0.0637 | -16.5783
-10 | -0.7083 | 0.03277 | -0.0558 | -21.6143
-9.5 | -0.6644 | 0.02777 | -0.0553 | -23.9251
-9 | -0.6001 | 0.02451 | -0.0579 | -24.4839
-8.5 | -0.5261 | 0.02217 | -0.0618 | -23.7303
-8 | -0.4584 | 0.0206 | -0.0644 | -22.2524
-7.5 | -0.3999 | 0.01945 | -0.0653 | -20.5604
-7 | -0.3497 | 0.0186 | -0.065 | -18.8011
-6.5 | -0.3077 | 0.01729 | -0.0636 | -17.7964
-6 | -0.2696 | 0.01645 | -0.0616 | -16.3891
-5.5 | -0.2327 | 0.0157 | -0.0594 | -14.8217
-5 | -0.1982 | 0.01495 | -0.0566 | -13.2575
-4.5 | -0.1638 | 0.01427 | -0.0536 | -11.4786
-4 | -0.1307 | 0.01378 | -0.0501 | -9.4848
-3.5 | -0.1324 | 0.01273 | -0.0404 | -10.4006
-3 | -0.1692 | 0.0104 | -0.0241 | -16.2692
-2.5 | -0.1205 | 0.01103 | -0.0224 | -10.9248
-2 | -0.0633 | 0.01181 | -0.0221 | -5.3599
-1.5 | -0.0063 | 0.01218 | -0.0223 | -0.51724
-1 | 0.0539 | 0.0126 | -0.0229 | 4.2778
-0.5 | 0.1053 | 0.01287 | -0.0226 | 8.1818
0 | 0.1596 | 0.01279 | -0.0231 | 12.4785
0.5 | 0.2175 | 0.01258 | -0.0241 | 17.2893
1 | 0.2777 | 0.01235 | -0.0254 | 22.4858
1.5 | 0.33 | 0.01237 | -0.0255 | 26.6774
2 | 0.387 | 0.01215 | -0.0263 | 31.8519
2.5 | 0.4491 | 0.01183 | -0.0279 | 37.9628
3 | 0.5019 | 0.01176 | -0.028 | 42.6786
3.5 | 0.5619 | 0.01139 | -0.0292 | 49.3327
4 | 0.6182 | 0.01113 | -0.0297 | 55.5436
4.5 | 0.6771 | 0.01079 | -0.0305 | 62.7525
5 | 0.7299 | 0.01037 | -0.0301 | 70.3857
5.5 | 0.7734 | 0.01 | -0.0278 | 77.34
6 | 0.8098 | 0.00986 | -0.0243 | 82.1298
6.5 | 0.8072 | 0.0104 | -0.0135 | 77.6154
7 | 0.7986 | 0.01189 | -0.0029 | 67.1657
7.5 | 0.7961 | 0.01367 | 0.0054 | 58.237
8 | 0.7963 | 0.0156 | 0.0128 | 51.0449
8.5 | 0.8 | 0.01772 | 0.019 | 45.1467
9 | 0.7996 | 0.02019 | 0.0253 | 39.6038
9.5 | 0.7966 | 0.02314 | 0.0313 | 34.4252
10 | 0.8085 | 0.02545 | 0.0355 | 31.7682
10.5 | 0.8297 | 0.02737 | 0.0384 | 30.3142
11 | 0.8529 | 0.02918 | 0.0409 | 29.2289
11.5 | 0.8643 | 0.03176 | 0.0445 | 27.2135
12 | 0.8872 | 0.0338 | 0.0466 | 26.2485
13 | 0.9462 | 0.04045 | 0.0435 | 23.3918
13.5 | 0.97 | 0.0431 | 0.0443 | 22.5058
14 | 0.9913 | 0.04596 | 0.0452 | 21.5688
14.5 | 1.0115 | 0.049 | 0.0461 | 20.6429
15 | 1.0323 | 0.05199 | 0.047 | 19.8557
15.5 | 1.0564 | 0.05491 | 0.0479 | 19.2388
16 | 1.0712 | 0.05884 | 0.0482 | 18.2053
16.5 | 1.0855 | 0.06295 | 0.0483 | 17.2438
17 | 1.0945 | 0.06772 | 0.0478 | 16.1621
17.5 | 1.1029 | 0.0728 | 0.0472 | 15.1497
18 | 1.1114 | 0.07795 | 0.0464 | 14.2579
18.5 | 1.1024 | 0.08575 | 0.0447 | 12.856
19 | 1.0821 | 0.09544 | 0.0413 | 11.338
19.5 | 1.0564 | 0.10663 | 0.0363 | 9.9072
20 | 1.0206 | 0.12034 | 0.0293 | 8.481

## 29. Re 500k Mach 0.25 (1)
BIGFOIL.COM POLAR EXPORT
NACA66-318 a=0.0
NACA66-318 a=0.0 |  |  |  | Cl Max: | 1.341 | at alpha= | 12 | deg
JavaFoil+Calcfoil stall+Eppler ext transition |  |  |  | L/D Max: | 79.56 | at alpha= | 5 | deg
Re: | 500000 |  |  | Cd Min: | 0.00756 | at alpha= | -0.5 | deg
Mach: | 0.25 |  |  | Cl=0 at alpha= | -1.5238 | deg
|  |  |  | @ Cl=0.1, Cd= | 0.0075741
|  |  |  | @ Cl=0.4, Cd= | 0.0084274
|  |  |  | @ Cl=0.6, Cd= | 0.0087895
alpha (deg) | Cl | Cd | Cm | Cl/Cd
-18 | -0.504 | 0.21253 | 0.008 | -2.37
-17.5 | -0.559 | 0.20183 | 0.008 | -2.772
-17 | -0.611 | 0.18574 | 0.007 | -3.292
-16.5 | -0.66 | 0.17142 | 0.007 | -3.848
-16 | -0.703 | 0.15815 | 0.007 | -4.448
-15.5 | -0.742 | 0.14613 | 0.006 | -5.08
-15 | -0.776 | 0.13251 | 0.006 | -5.856
-14.5 | -0.804 | 0.12525 | 0.005 | -6.42
-14 | -0.826 | 0.11456 | 0.005 | -7.211
-13.5 | -0.842 | 0.10812 | 0.004 | -7.787
-13 | -0.851 | 0.10145 | 0.004 | -8.393
-12.5 | -0.848 | 0.09172 | 0.003 | -9.245
-12 | -0.838 | 0.08649 | 0.002 | -9.69
-11.5 | -0.824 | 0.07965 | 0.002 | -10.342
-11 | -0.805 | 0.07516 | 0.001 | -10.715
-10.5 | -0.783 | 0.07018 | 0.001 | -11.157
-10 | -0.757 | 0.0664 | 0 | -11.404
-9.5 | -0.728 | 0.06162 | -0.001 | -11.809
-9 | -0.695 | 0.05803 | -0.001 | -11.976
-8.5 | -0.66 | 0.05458 | -0.002 | -12.085
-8 | -0.621 | 0.05099 | -0.002 | -12.189
-7.5 | -0.581 | 0.04805 | -0.003 | -12.093
-7 | -0.539 | 0.04531 | -0.004 | -11.884
-6.5 | -0.494 | 0.04277 | -0.004 | -11.553
-6 | -0.448 | 0.04046 | -0.005 | -11.077
-5.5 | -0.487 | 0.01381 | -0.011 | -35.266
-5 | -0.429 | 0.01341 | -0.012 | -31.984
-4.5 | -0.369 | 0.01299 | -0.014 | -28.436
-4 | -0.309 | 0.01259 | -0.015 | -24.541
-3.5 | -0.248 | 0.01226 | -0.016 | -20.211
-3 | -0.186 | 0.01192 | -0.017 | -15.578
-2.5 | -0.123 | 0.0116 | -0.019 | -10.624
-2 | -0.06 | 0.01134 | -0.02 | -5.325
-1.5 | 0.003 | 0.01108 | -0.021 | 0.253
-1 | 0.066 | 0.00759 | -0.023 | 8.719
-0.5 | 0.13 | 0.00756 | -0.024 | 17.167
0 | 0.19 | 0.00802 | -0.025 | 23.715
0.5 | 0.252 | 0.00814 | -0.026 | 31.001
1 | 0.314 | 0.00824 | -0.028 | 38.137
1.5 | 0.375 | 0.00837 | -0.029 | 44.735
2 | 0.436 | 0.00851 | -0.03 | 51.183
2.5 | 0.497 | 0.00868 | -0.032 | 57.227
3 | 0.557 | 0.00851 | -0.033 | 65.461
3.5 | 0.617 | 0.0089 | -0.034 | 69.349
4 | 0.677 | 0.00942 | -0.036 | 71.911
4.5 | 0.736 | 0.00968 | -0.037 | 75.97
5 | 0.793 | 0.00997 | -0.038 | 79.56
5.5 | 0.86 | 0.01709 | -0.04 | 50.36
6 | 0.917 | 0.01782 | -0.041 | 51.455
6.5 | 0.972 | 0.01862 | -0.042 | 52.189
7 | 1.025 | 0.01946 | -0.043 | 52.65
7.5 | 1.075 | 0.02035 | -0.045 | 52.796
8 | 1.122 | 0.02125 | -0.046 | 52.785
8.5 | 1.166 | 0.02234 | -0.047 | 52.193
9 | 1.207 | 0.02344 | -0.048 | 51.47
9.5 | 1.243 | 0.02454 | -0.05 | 50.649
10 | 1.275 | 0.02578 | -0.051 | 49.465
10.5 | 1.302 | 0.02734 | -0.052 | 47.632
11 | 1.324 | 0.02877 | -0.053 | 46.002
11.5 | 1.339 | 0.0306 | -0.054 | 43.747
12 | 1.341 | 0.03307 | -0.055 | 40.543
12.5 | 1.144 | 0.08741 | -0.027 | 13.089
13 | 1.142 | 0.09367 | -0.026 | 12.194
13.5 | 1.131 | 0.09928 | -0.028 | 11.388
14 | 1.111 | 0.10649 | -0.027 | 10.429
14.5 | 1.084 | 0.11309 | -0.026 | 9.586
15 | 1.052 | 0.1219 | -0.027 | 8.626
15.5 | 1.013 | 0.13223 | -0.027 | 7.66
16 | 0.968 | 0.14181 | -0.026 | 6.824
16.5 | 0.917 | 0.15254 | -0.026 | 6.014
17 | 0.862 | 0.16748 | -0.027 | 5.148

## 30. Re 500k Mach 0.25 (2)
BIGFOIL.COM POLAR EXPORT
NACA66-318 a=0.0
NACA66-318 a=0.0 |  |  |  | Cl Max: | 1.03 | at alpha= | 16 | deg
XFOIL ncrit=9 |  |  |  | L/D Max: | 78.5896 | at alpha= | 6 | deg
Re: | 500000 |  |  | Cd Min: | 0.20825 | at alpha= | 20 | deg
Mach: | 0.25 |  |  | Cl=0 at alpha= | -1.4367 | deg
|  |  |  | @ Cl=0.1, Cd= | 0.013468
|  |  |  | @ Cl=0.4, Cd= | 0.012493
|  |  |  | @ Cl=0.6, Cd= | 0.011599
alpha (deg) | Cl | Cd | Cm | Cl/Cd
-14.5 | -0.3789 | 0.12379 | -0.0666 | -3.0608
-14 | -0.3698 | 0.11671 | -0.07 | -3.1685
-13.5 | -0.4138 | 0.09499 | -0.0851 | -4.3562
-11.5 | -0.6022 | 0.05434 | -0.0916 | -11.0821
-11 | -0.6123 | 0.05002 | -0.0874 | -12.2411
-10.5 | -0.6231 | 0.04634 | -0.0816 | -13.4463
-9.5 | -0.653 | 0.03172 | -0.0641 | -20.5864
-9 | -0.6089 | 0.02724 | -0.0632 | -22.3532
-8.5 | -0.5439 | 0.02416 | -0.0653 | -22.5124
-8 | -0.469 | 0.02189 | -0.0684 | -21.4253
-7.5 | -0.4016 | 0.02043 | -0.0701 | -19.6574
-7 | -0.3442 | 0.01943 | -0.0704 | -17.7149
-6.5 | -0.2951 | 0.01813 | -0.0696 | -16.2769
-6 | -0.2554 | 0.0172 | -0.0676 | -14.8488
-5.5 | -0.2176 | 0.01637 | -0.0652 | -13.2926
-5 | -0.1805 | 0.01564 | -0.0625 | -11.5409
-4.5 | -0.1473 | 0.0148 | -0.0591 | -9.9527
-4 | -0.1115 | 0.01423 | -0.056 | -7.8356
-3.5 | -0.1031 | 0.01338 | -0.0481 | -7.7055
-3 | -0.1543 | 0.01109 | -0.0294 | -13.9134
-2.5 | -0.1252 | 0.01123 | -0.0234 | -11.1487
-2 | -0.0683 | 0.012 | -0.0226 | -5.6917
-1.5 | -0.0073 | 0.01258 | -0.0229 | -0.58029
-1 | 0.0504 | 0.01313 | -0.0229 | 3.8385
-0.5 | 0.1032 | 0.01349 | -0.0225 | 7.6501
0 | 0.1612 | 0.01325 | -0.0232 | 12.166
0.5 | 0.2227 | 0.01298 | -0.0244 | 17.1572
1 | 0.2771 | 0.01297 | -0.0246 | 21.3647
1.5 | 0.3329 | 0.01284 | -0.0249 | 25.9268
2 | 0.3968 | 0.0125 | -0.0264 | 31.744
2.5 | 0.4541 | 0.01237 | -0.027 | 36.7098
3 | 0.5113 | 0.01213 | -0.0274 | 42.1517
3.5 | 0.5799 | 0.01169 | -0.0297 | 49.6065
4 | 0.6305 | 0.01146 | -0.0288 | 55.0175
4.5 | 0.6894 | 0.01112 | -0.0292 | 61.9964
5 | 0.7421 | 0.01065 | -0.0282 | 69.6808
5.5 | 0.7823 | 0.01027 | -0.0247 | 76.1733
6 | 0.8024 | 0.01021 | -0.0175 | 78.5896
6.5 | 0.7948 | 0.01127 | -0.0062 | 70.5235
7 | 0.787 | 0.01302 | 0.0039 | 60.4455
7.5 | 0.7843 | 0.01503 | 0.0121 | 52.1823
8 | 0.7851 | 0.01716 | 0.0192 | 45.7517
8.5 | 0.7869 | 0.01952 | 0.0256 | 40.3125
9 | 0.7826 | 0.02245 | 0.0321 | 34.8597
9.5 | 0.7817 | 0.02553 | 0.0377 | 30.6189
10 | 0.802 | 0.02764 | 0.041 | 29.0159
10.5 | 0.8231 | 0.02982 | 0.0439 | 27.6023
11 | 0.8426 | 0.0321 | 0.0469 | 26.2492
11.5 | 0.8547 | 0.03496 | 0.0503 | 24.4479
12 | 0.8726 | 0.03755 | 0.053 | 23.2383
12.5 | 0.9017 | 0.04088 | 0.0521 | 22.0572
13 | 0.9314 | 0.04482 | 0.05 | 20.7809
13.5 | 0.9544 | 0.04792 | 0.0509 | 19.9165
14 | 0.9755 | 0.05124 | 0.0517 | 19.0379
14.5 | 0.9954 | 0.05472 | 0.0525 | 18.1908
15 | 1.0169 | 0.05821 | 0.0537 | 17.4695
15.5 | 1.0278 | 0.06303 | 0.054 | 16.3065
16 | 1.03 | 0.06905 | 0.0537 | 14.9167
16.5 | 1.0262 | 0.07605 | 0.0526 | 13.4938
17 | 1.0215 | 0.08345 | 0.0505 | 12.2409
17.5 | 1.0042 | 0.09309 | 0.0472 | 10.7874
18 | 0.9904 | 0.1026 | 0.043 | 9.653
18.5 | 0.9698 | 0.11374 | 0.0373 | 8.5265
19 | 0.9333 | 0.12854 | 0.0288 | 7.2608
19.5 | 0.8916 | 0.14577 | 0.0181 | 6.1165
20 | 0.7179 | 0.20825 | -0.0114 | 3.4473

## 31. Re 500k Mach 0.50 (1)
BIGFOIL.COM POLAR EXPORT
NACA66-318 a=0.0
NACA66-318 a=0.0 |  |  |  | Cl Max: | 1.198 | at alpha= | 20 | deg
JavaFoil+Calcfoil stall+Eppler ext transition |  |  |  | L/D Max: | 74.247 | at alpha= | 4.5 | deg
Re: | 500000 |  |  | Cd Min: | 0.00826 | at alpha= | -0.5 | deg
Mach: | 0.5 |  |  | Cl=0 at alpha= | -1.5214 | deg
|  |  |  | @ Cl=0.1, Cd= | 0.0083034
|  |  |  | @ Cl=0.4, Cd= | 0.0093119
|  |  |  | @ Cl=0.6, Cd= | 0.0099115
alpha (deg) | Cl | Cd | Cm | Cl/Cd
-20 | -1.037 | 0.23586 | 0.014 | -4.395
-19.5 | -1.01 | 0.22535 | 0.014 | -4.48
-19 | -0.982 | 0.21617 | 0.013 | -4.545
-18.5 | -0.955 | 0.21105 | 0.012 | -4.523
-18 | -0.926 | 0.20218 | 0.011 | -4.578
-17.5 | -0.898 | 0.19437 | 0.01 | -4.62
-17 | -0.871 | 0.19629 | 0.01 | -4.435
-16.5 | -0.843 | 0.19187 | 0.009 | -4.395
-16 | -0.814 | 0.18113 | 0.008 | -4.496
-15.5 | -0.786 | 0.17253 | 0.007 | -4.557
-15 | -0.759 | 0.15998 | 0.007 | -4.741
-14.5 | -0.731 | 0.15566 | 0.006 | -4.696
-14 | -0.703 | 0.15885 | 0.005 | -4.427
-13.5 | -0.676 | 0.15517 | 0.005 | -4.354
-13 | -0.648 | 0.14604 | 0.004 | -4.435
-12.5 | -0.619 | 0.1373 | 0.003 | -4.505
-12 | -0.591 | 0.13107 | 0.003 | -4.507
-11.5 | -0.563 | 0.1237 | 0.002 | -4.551
-11 | -0.535 | 0.12206 | 0.001 | -4.383
-10.5 | -0.507 | 0.11865 | 0.001 | -4.273
-10 | -0.479 | 0.11277 | 0 | -4.248
-9.5 | -0.45 | 0.10748 | -0.001 | -4.191
-9 | -0.422 | 0.12226 | -0.001 | -3.454
-8.5 | -0.394 | 0.09077 | -0.002 | -4.343
-8 | -0.556 | 0.06169 | -0.002 | -9.013
-7.5 | -0.573 | 0.05461 | -0.003 | -10.495
-7 | -0.556 | 0.04931 | -0.004 | -11.279
-6.5 | -0.524 | 0.04552 | -0.005 | -11.519
-6 | -0.484 | 0.0427 | -0.005 | -11.332
-5.5 | -0.438 | 0.03987 | -0.006 | -10.979
-5 | -0.388 | 0.03764 | -0.007 | -10.311
-4.5 | -0.336 | 0.03551 | -0.007 | -9.465
-4 | -0.283 | 0.03354 | -0.009 | -8.429
-3.5 | -0.274 | 0.01345 | -0.018 | -20.374
-3 | -0.206 | 0.01303 | -0.019 | -15.789
-2.5 | -0.137 | 0.01263 | -0.021 | -10.821
-2 | -0.067 | 0.0123 | -0.022 | -5.448
-1.5 | 0.003 | 0.01199 | -0.023 | 0.26
-1 | 0.073 | 0.00833 | -0.025 | 8.789
-0.5 | 0.144 | 0.00826 | -0.026 | 17.403
0 | 0.211 | 0.00887 | -0.028 | 23.785
0.5 | 0.28 | 0.00901 | -0.029 | 31.029
1 | 0.348 | 0.00918 | -0.03 | 37.923
1.5 | 0.415 | 0.00935 | -0.032 | 44.342
2 | 0.482 | 0.00953 | -0.033 | 50.606
2.5 | 0.55 | 0.00971 | -0.035 | 56.666
3 | 0.617 | 0.00998 | -0.036 | 61.867
3.5 | 0.684 | 0.01028 | -0.038 | 66.512
4 | 0.749 | 0.01059 | -0.039 | 70.786
4.5 | 0.813 | 0.01095 | -0.04 | 74.247
5 | 0.888 | 0.01909 | -0.043 | 46.497
5.5 | 0.949 | 0.02013 | -0.044 | 47.145
6 | 1.007 | 0.02104 | -0.045 | 47.883
6.5 | 1.062 | 0.02232 | -0.047 | 47.603
7 | 1.111 | 0.02363 | -0.048 | 47.02
7.5 | 1.15 | 0.02503 | -0.05 | 45.946
8 | 1.175 | 0.02682 | -0.051 | 43.836
8.5 | 0.992 | 0.0572 | -0.023 | 17.346
9 | 0.962 | 0.06384 | -0.024 | 15.074
9.5 | 0.771 | 0.07741 | -0.02 | 9.962
10 | 0.645 | 0.10124 | -0.021 | 6.373
10.5 | 0.673 | 0.1099 | -0.024 | 6.127
11 | 0.701 | 0.11641 | -0.025 | 6.02
11.5 | 0.728 | 0.12521 | -0.025 | 5.815
12 | 0.757 | 0.12806 | -0.029 | 5.909
12.5 | 0.784 | 0.13656 | -0.029 | 5.741
13 | 0.811 | 0.14149 | -0.03 | 5.733
13.5 | 0.838 | 0.14404 | -0.031 | 5.821
14 | 0.867 | 0.16141 | -0.034 | 5.372
14.5 | 0.894 | 0.16163 | -0.034 | 5.532
15 | 0.921 | 0.16724 | -0.036 | 5.51
15.5 | 0.95 | 0.17926 | -0.038 | 5.302
16 | 0.978 | 0.18419 | -0.039 | 5.308
16.5 | 1.005 | 0.18967 | -0.04 | 5.297
17 | 1.034 | 0.20487 | -0.043 | 5.048
17.5 | 1.061 | 0.2027 | -0.044 | 5.235
18 | 1.088 | 0.21212 | -0.045 | 5.129
18.5 | 1.118 | 0.21819 | -0.048 | 5.124
19 | 1.144 | 0.22739 | -0.049 | 5.033
19.5 | 1.171 | 0.23176 | -0.049 | 5.053
20 | 1.198 | 0.24016 | -0.051 | 4.99

## 32. Re 500k Mach 0.50 (2)
BIGFOIL.COM POLAR EXPORT
NACA66-318 a=0.0
NACA66-318 a=0.0 |  |  |  | Cl Max: | 0.8455 | at alpha= | 13 | deg
XFOIL ncrit=9 |  |  |  | L/D Max: | 52.8077 | at alpha= | 5.5 | deg
Re: | 500000 |  |  | Cd Min: | 0.22863 | at alpha= | -20 | deg
Mach: | 0.5 |  |  | Cl=0 at alpha= | -1.2515 | deg
|  |  |  | @ Cl=0.1, Cd= | 0.016304
|  |  |  | @ Cl=0.4, Cd= | 0.014641
|  |  |  | @ Cl=0.6, Cd= | 0.013432
alpha (deg) | Cl | Cd | Cm | Cl/Cd
-20 | -0.5022 | 0.22863 | -0.0202 | -2.1966
-19.5 | -0.4896 | 0.21993 | -0.0257 | -2.2262
-19 | -0.4711 | 0.21169 | -0.03 | -2.2254
-18.5 | -0.4471 | 0.20525 | -0.0332 | -2.1783
-18 | -0.4368 | 0.19674 | -0.0393 | -2.2202
-17.5 | -0.4172 | 0.18838 | -0.0434 | -2.2147
-17 | -0.3921 | 0.1823 | -0.0462 | -2.1509
-16.5 | -0.3913 | 0.17221 | -0.0536 | -2.2722
-16 | -0.3589 | 0.16638 | -0.0553 | -2.1571
-15.5 | -0.3573 | 0.15722 | -0.0625 | -2.2726
-15 | -0.3406 | 0.14886 | -0.066 | -2.2881
-14.5 | -0.3144 | 0.14295 | -0.0685 | -2.1994
-14 | -0.2999 | 0.1353 | -0.0728 | -2.2166
-13.5 | -0.3127 | 0.12287 | -0.0827 | -2.545
-13 | -0.2902 | 0.11654 | -0.0838 | -2.4901
-12.5 | -0.2756 | 0.10968 | -0.0868 | -2.5128
-12 | -0.2711 | 0.10107 | -0.0916 | -2.6823
-11.5 | -0.3079 | 0.08296 | -0.1054 | -3.7114
-11 | -0.3108 | 0.07432 | -0.1097 | -4.1819
-10.5 | -0.3351 | 0.06472 | -0.1143 | -5.1777
-10 | -0.3755 | 0.05585 | -0.1157 | -6.7234
-9.5 | -0.4454 | 0.04296 | -0.1115 | -10.3678
-9 | -0.4641 | 0.03795 | -0.1057 | -12.2292
-8.5 | -0.4687 | 0.03358 | -0.0996 | -13.9577
-8 | -0.4529 | 0.02957 | -0.0945 | -15.3162
-7.5 | -0.4106 | 0.02608 | -0.0917 | -15.7439
-7 | -0.3404 | 0.02345 | -0.0917 | -14.516
-6.5 | -0.2636 | 0.02176 | -0.0925 | -12.114
-6 | -0.203 | 0.02052 | -0.0914 | -9.8928
-5.5 | -0.1559 | 0.01953 | -0.0887 | -7.9826
-5 | -0.1147 | 0.01869 | -0.0855 | -6.137
-4.5 | -0.0798 | 0.01779 | -0.0816 | -4.4857
-4 | -0.0412 | 0.0172 | -0.0782 | -2.3953
-3.5 | -0.0068 | 0.01649 | -0.074 | -0.41237
-3 | -0.0363 | 0.01433 | -0.0596 | -2.5331
-2.5 | -0.115 | 0.01326 | -0.0346 | -8.6727
-2 | -0.111 | 0.01357 | -0.0221 | -8.1798
-1.5 | -0.0402 | 0.01466 | -0.0215 | -2.7422
-1 | 0.0407 | 0.01542 | -0.0233 | 2.6394
-0.5 | 0.0684 | 0.01622 | -0.0172 | 4.217
0 | 0.1434 | 0.01642 | -0.0186 | 8.7333
0.5 | 0.2152 | 0.0158 | -0.0204 | 13.6203
1 | 0.2419 | 0.01593 | -0.0147 | 15.1852
1.5 | 0.3193 | 0.01525 | -0.0172 | 20.9377
2 | 0.4067 | 0.01459 | -0.0213 | 27.8753
2.5 | 0.4414 | 0.01464 | -0.0162 | 30.1503
3 | 0.5336 | 0.01388 | -0.0209 | 38.4438
3.5 | 0.5734 | 0.01367 | -0.0163 | 41.9459
4 | 0.6102 | 0.01334 | -0.0109 | 45.7421
4.5 | 0.6448 | 0.0132 | -0.0053 | 48.8485
5 | 0.6874 | 0.01316 | -0.0012 | 52.234
5.5 | 0.7166 | 0.01357 | 0.005 | 52.8077
6 | 0.7442 | 0.01425 | 0.0114 | 52.2246
6.5 | 0.7494 | 0.01605 | 0.0199 | 46.6916
7 | 0.7516 | 0.01826 | 0.028 | 41.161
7.5 | 0.7515 | 0.02086 | 0.0357 | 36.0259
8 | 0.7516 | 0.02386 | 0.0425 | 31.5004
8.5 | 0.7483 | 0.02739 | 0.0487 | 27.3202
9 | 0.7357 | 0.0317 | 0.0551 | 23.2082
9.5 | 0.7541 | 0.0348 | 0.0586 | 21.6695
10 | 0.7705 | 0.03828 | 0.0618 | 20.128
10.5 | 0.7843 | 0.04212 | 0.0648 | 18.6206
11 | 0.7965 | 0.04638 | 0.0672 | 17.1734
11.5 | 0.8059 | 0.05093 | 0.0696 | 15.8237
12 | 0.8233 | 0.05512 | 0.0717 | 14.9365
12.5 | 0.8383 | 0.05979 | 0.0733 | 14.0207
13 | 0.8455 | 0.06534 | 0.0744 | 12.94
13.5 | 0.8419 | 0.07232 | 0.0744 | 11.6413
14 | 0.8321 | 0.08194 | 0.0705 | 10.155
14.5 | 0.8163 | 0.09427 | 0.0621 | 8.6592
15 | 0.7884 | 0.10733 | 0.0547 | 7.3456
15.5 | 0.7576 | 0.12192 | 0.0456 | 6.2139
16 | 0.7197 | 0.13921 | 0.0346 | 5.1699
16.5 | 0.685 | 0.15824 | 0.0236 | 4.3289
17 | 0.6746 | 0.17322 | 0.0154 | 3.8945
17.5 | 0.6766 | 0.18561 | 0.0086 | 3.6453
18 | 0.6848 | 0.19674 | 0.0025 | 3.4807

## 33. Re 750k Mach 0.00 (1)
BIGFOIL.COM POLAR EXPORT
NACA66-318 a=0.0
NACA66-318 a=0.0 |  |  |  | Cl Max: | 1.428 | at alpha= | 14 | deg
JavaFoil+Calcfoil stall+Eppler ext transition |  |  |  | L/D Max: | 106.954 | at alpha= | 5.5 | deg
Re: | 750000 |  |  | Cd Min: | 0.00608 | at alpha= | 0 | deg
Mach: | 0 |  |  | Cl=0 at alpha= | -1.5242 | deg
|  |  |  | @ Cl=0.1, Cd= | 0.00627
|  |  |  | @ Cl=0.4, Cd= | 0.0067515
|  |  |  | @ Cl=0.6, Cd= | 0.0071413
alpha (deg) | Cl | Cd | Cm | Cl/Cd
-20 | -0.817 | 0.19285 | 0.01 | -4.235
-19.5 | -0.836 | 0.18063 | 0.01 | -4.629
-19 | -0.855 | 0.18007 | 0.01 | -4.746
-18.5 | -0.872 | 0.16669 | 0.009 | -5.23
-18 | -0.888 | 0.1591 | 0.009 | -5.58
-17.5 | -0.902 | 0.15173 | 0.008 | -5.945
-17 | -0.915 | 0.14417 | 0.008 | -6.345
-16.5 | -0.925 | 0.13598 | 0.007 | -6.803
-16 | -0.933 | 0.12806 | 0.007 | -7.285
-15.5 | -0.938 | 0.12033 | 0.006 | -7.796
-15 | -0.94 | 0.11297 | 0.006 | -8.325
-14.5 | -0.94 | 0.10703 | 0.005 | -8.78
-14 | -0.933 | 0.09946 | 0.004 | -9.381
-13.5 | -0.926 | 0.09331 | 0.004 | -9.919
-13 | -0.914 | 0.08847 | 0.003 | -10.334
-12.5 | -0.897 | 0.08327 | 0.003 | -10.771
-12 | -0.874 | 0.07823 | 0.002 | -11.175
-11.5 | -0.849 | 0.07446 | 0.002 | -11.407
-11 | -0.822 | 0.06947 | 0.001 | -11.833
-10.5 | -0.792 | 0.06558 | 0.001 | -12.083
-10 | -0.76 | 0.06181 | 0 | -12.304
-9.5 | -0.727 | 0.05792 | -0.001 | -12.552
-9 | -0.691 | 0.05422 | -0.001 | -12.744
-8.5 | -0.787 | 0.01517 | -0.003 | -51.905
-8 | -0.74 | 0.01475 | -0.005 | -50.163
-7.5 | -0.69 | 0.01417 | -0.006 | -48.719
-7 | -0.639 | 0.01363 | -0.007 | -46.88
-6.5 | -0.586 | 0.01314 | -0.008 | -44.571
-6 | -0.531 | 0.01276 | -0.01 | -41.607
-5.5 | -0.475 | 0.01234 | -0.011 | -38.492
-5 | -0.418 | 0.01198 | -0.012 | -34.876
-4.5 | -0.36 | 0.01149 | -0.013 | -31.305
-4 | -0.301 | 0.01117 | -0.015 | -26.904
-3.5 | -0.241 | 0.01086 | -0.016 | -22.179
-3 | -0.181 | 0.0106 | -0.017 | -17.038
-2.5 | -0.12 | 0.0103 | -0.018 | -11.627
-2 | -0.059 | 0.01006 | -0.02 | -5.832
-1.5 | 0.003 | 0.00984 | -0.021 | 0.277
-1 | 0.065 | 0.00627 | -0.022 | 10.343
-0.5 | 0.127 | 0.00627 | -0.024 | 20.269
0 | 0.187 | 0.00608 | -0.025 | 30.709
0.5 | 0.248 | 0.00659 | -0.026 | 37.596
1 | 0.309 | 0.00667 | -0.028 | 46.277
1.5 | 0.368 | 0.00672 | -0.029 | 54.864
2 | 0.429 | 0.00678 | -0.03 | 63.187
2.5 | 0.489 | 0.00689 | -0.031 | 70.908
3 | 0.548 | 0.00702 | -0.033 | 78.128
3.5 | 0.608 | 0.00716 | -0.034 | 84.862
4 | 0.666 | 0.00732 | -0.035 | 91.018
4.5 | 0.724 | 0.00748 | -0.036 | 96.724
5 | 0.782 | 0.00764 | -0.037 | 102.288
5.5 | 0.84 | 0.00785 | -0.039 | 106.954
6 | 0.893 | 0.01564 | -0.04 | 57.09
6.5 | 0.947 | 0.01638 | -0.041 | 57.842
7 | 1 | 0.01707 | -0.042 | 58.583
7.5 | 1.05 | 0.01777 | -0.044 | 59.094
8 | 1.098 | 0.01858 | -0.045 | 59.125
8.5 | 1.144 | 0.01942 | -0.046 | 58.924
9 | 1.188 | 0.0203 | -0.047 | 58.511
9.5 | 1.228 | 0.02119 | -0.048 | 57.974
10 | 1.266 | 0.02217 | -0.049 | 57.112
10.5 | 1.301 | 0.02325 | -0.05 | 55.946
11 | 1.332 | 0.02452 | -0.052 | 54.309
11.5 | 1.359 | 0.02583 | -0.053 | 52.61
12 | 1.383 | 0.02719 | -0.054 | 50.853
12.5 | 1.403 | 0.02846 | -0.055 | 49.301
13 | 1.418 | 0.03001 | -0.056 | 47.265
13.5 | 1.426 | 0.03163 | -0.057 | 45.08
14 | 1.428 | 0.03361 | -0.058 | 42.484
14.5 | 1.425 | 0.03563 | -0.059 | 39.989
15 | 1.416 | 0.03848 | -0.06 | 36.789
15.5 | 1.39 | 0.04497 | -0.06 | 30.904
16 | 1.216 | 0.10899 | -0.042 | 11.161
16.5 | 1.182 | 0.12649 | -0.034 | 9.345
17 | 1.164 | 0.13522 | -0.032 | 8.606
17.5 | 1.145 | 0.14212 | -0.033 | 8.056
18 | 1.12 | 0.15022 | -0.032 | 7.453
18.5 | 1.094 | 0.15963 | -0.032 | 6.853
19 | 1.066 | 0.16578 | -0.032 | 6.431

## 34. Re 750k Mach 0.00 (2)
BIGFOIL.COM POLAR EXPORT
NACA66-318 a=0.0
NACA66-318 a=0.0 |  |  |  | Cl Max: | 1.1421 | at alpha= | 19 | deg
XFOIL ncrit=9 |  |  |  | L/D Max: | 99.1277 | at alpha= | 5.5 | deg
Re: | 750000 |  |  | Cd Min: | 0.14537 | at alpha= | -16.5 | deg
Mach: | 0 |  |  | Cl=0 at alpha= | -1.5026 | deg
|  |  |  | @ Cl=0.1, Cd= | 0.0089491
|  |  |  | @ Cl=0.4, Cd= | 0.0086777
|  |  |  | @ Cl=0.6, Cd= | 0.0083411
alpha (deg) | Cl | Cd | Cm | Cl/Cd
-16.5 | -0.4388 | 0.14537 | -0.0499 | -3.0185
-16 | -0.4225 | 0.14035 | -0.0524 | -3.0103
-15.5 | -0.4106 | 0.13394 | -0.0559 | -3.0656
-15 | -0.4833 | 0.10269 | -0.0723 | -4.7064
-14 | -0.6727 | 0.06348 | -0.0896 | -10.597
-13.5 | -0.7371 | 0.05594 | -0.0851 | -13.1766
-13 | -0.7144 | 0.05262 | -0.0847 | -13.5766
-12.5 | -0.7248 | 0.04889 | -0.0807 | -14.8251
-12 | -0.7371 | 0.04531 | -0.0752 | -16.2679
-11.5 | -0.8093 | 0.03 | -0.0606 | -26.9767
-11 | -0.772 | 0.02702 | -0.0593 | -28.5714
-10.5 | -0.7221 | 0.02459 | -0.0597 | -29.3656
-10 | -0.6676 | 0.02264 | -0.0607 | -29.4876
-9.5 | -0.6154 | 0.02122 | -0.0612 | -29.0009
-9 | -0.5621 | 0.01996 | -0.0617 | -28.1613
-8.5 | -0.5074 | 0.01876 | -0.0623 | -27.0469
-8 | -0.4578 | 0.01777 | -0.0621 | -25.7625
-7.5 | -0.4121 | 0.01696 | -0.0613 | -24.2983
-7 | -0.3717 | 0.01583 | -0.0597 | -23.4807
-6.5 | -0.3367 | 0.01479 | -0.0572 | -22.7654
-6 | -0.2986 | 0.01406 | -0.0552 | -21.2376
-5.5 | -0.2597 | 0.01343 | -0.053 | -19.3373
-5 | -0.2232 | 0.01275 | -0.0504 | -17.5059
-4.5 | -0.1876 | 0.01218 | -0.0475 | -15.4023
-4 | -0.1513 | 0.01189 | -0.0445 | -12.725
-3.5 | -0.1184 | 0.01146 | -0.0408 | -10.3316
-3 | -0.128 | 0.00933 | -0.0299 | -13.7192
-2.5 | -0.1123 | 0.00804 | -0.0228 | -13.9677
-2 | -0.0575 | 0.00837 | -0.0227 | -6.8698
-1.5 | 0.0003 | 0.00865 | -0.0231 | 0.034682
-1 | 0.0581 | 0.00884 | -0.0239 | 6.5724
-0.5 | 0.1157 | 0.00899 | -0.0247 | 12.8699
0 | 0.1728 | 0.00902 | -0.0255 | 19.1574
0.5 | 0.2314 | 0.00892 | -0.0267 | 25.9417
1 | 0.2909 | 0.00878 | -0.028 | 33.1321
1.5 | 0.348 | 0.00875 | -0.0289 | 39.7714
2 | 0.4055 | 0.00867 | -0.0299 | 46.7705
2.5 | 0.4649 | 0.00855 | -0.0311 | 54.3743
3 | 0.522 | 0.0085 | -0.0319 | 61.4118
3.5 | 0.5792 | 0.00837 | -0.0328 | 69.1995
4 | 0.6367 | 0.00829 | -0.0336 | 76.8034
4.5 | 0.692 | 0.0081 | -0.034 | 85.4321
5 | 0.7412 | 0.00789 | -0.0331 | 93.9417
5.5 | 0.7841 | 0.00791 | -0.031 | 99.1277
6 | 0.7874 | 0.00877 | -0.0214 | 89.7834
6.5 | 0.7794 | 0.01001 | -0.0103 | 77.8621
7 | 0.7787 | 0.01158 | -0.0018 | 67.2453
7.5 | 0.7821 | 0.01336 | 0.0055 | 58.5404
8 | 0.7893 | 0.01525 | 0.0116 | 51.7574
8.5 | 0.7972 | 0.01721 | 0.0172 | 46.3219
9 | 0.7984 | 0.01972 | 0.0233 | 40.4868
9.5 | 0.8105 | 0.02187 | 0.0276 | 37.0599
10 | 0.8366 | 0.02343 | 0.0302 | 35.7064
10.5 | 0.8635 | 0.02494 | 0.0325 | 34.6231
11 | 0.8898 | 0.02659 | 0.0347 | 33.4637
11.5 | 0.909 | 0.02866 | 0.0376 | 31.7167
12 | 0.9338 | 0.03043 | 0.0397 | 30.6868
13 | 0.9693 | 0.03545 | 0.044 | 27.3427
13.5 | 1.0125 | 0.03853 | 0.0399 | 26.2782
14 | 1.0343 | 0.0412 | 0.0409 | 25.1044
14.5 | 1.0521 | 0.04428 | 0.0419 | 23.7602
15 | 1.0665 | 0.04774 | 0.0428 | 22.3398
15.5 | 1.0733 | 0.05191 | 0.0442 | 20.6762
16 | 1.0901 | 0.05548 | 0.0443 | 19.6485
16.5 | 1.1044 | 0.05942 | 0.0444 | 18.5863
17 | 1.1167 | 0.06379 | 0.0439 | 17.5059
17.5 | 1.1264 | 0.06846 | 0.0434 | 16.4534
18 | 1.1345 | 0.0736 | 0.0423 | 15.4144
18.5 | 1.1408 | 0.07903 | 0.041 | 14.435
19 | 1.1421 | 0.08485 | 0.0402 | 13.4602
19.5 | 1.1399 | 0.09205 | 0.0375 | 12.3835
20 | 1.1328 | 0.10024 | 0.034 | 11.3009

## 35. Re 750k Mach 0.10 (1)
BIGFOIL.COM POLAR EXPORT
NACA66-318 a=0.0
NACA66-318 a=0.0 |  |  |  | Cl Max: | 1.416 | at alpha= | 13.5 | deg
JavaFoil+Calcfoil stall+Eppler ext transition |  |  |  | L/D Max: | 101.85 | at alpha= | 5 | deg
Re: | 750000 |  |  | Cd Min: | 0.00611 | at alpha= | 0 | deg
Mach: | 0.1 |  |  | Cl=0 at alpha= | -1.5242 | deg
|  |  |  | @ Cl=0.1, Cd= | 0.00628
|  |  |  | @ Cl=0.4, Cd= | 0.0067843
|  |  |  | @ Cl=0.6, Cd= | 0.0071563
alpha (deg) | Cl | Cd | Cm | Cl/Cd
-19.5 | -0.787 | 0.18999 | 0.01 | -4.145
-19 | -0.81 | 0.18544 | 0.01 | -4.365
-18.5 | -0.831 | 0.17636 | 0.009 | -4.709
-18 | -0.85 | 0.16144 | 0.009 | -5.266
-17.5 | -0.868 | 0.15354 | 0.008 | -5.654
-17 | -0.884 | 0.14618 | 0.008 | -6.048
-16.5 | -0.898 | 0.1386 | 0.007 | -6.479
-16 | -0.909 | 0.13003 | 0.007 | -6.994
-15.5 | -0.918 | 0.12204 | 0.006 | -7.52
-15 | -0.923 | 0.11439 | 0.006 | -8.073
-14.5 | -0.926 | 0.10838 | 0.005 | -8.541
-14 | -0.924 | 0.10159 | 0.005 | -9.1
-13.5 | -0.917 | 0.09429 | 0.004 | -9.724
-13 | -0.908 | 0.08882 | 0.003 | -10.224
-12.5 | -0.892 | 0.0838 | 0.003 | -10.646
-12 | -0.871 | 0.07933 | 0.002 | -10.981
-11.5 | -0.847 | 0.07478 | 0.002 | -11.328
-11 | -0.821 | 0.0698 | 0.001 | -11.758
-10.5 | -0.792 | 0.06588 | 0.001 | -12.017
-10 | -0.761 | 0.06212 | 0 | -12.243
-9.5 | -0.728 | 0.05815 | -0.001 | -12.511
-9 | -0.692 | 0.05456 | -0.001 | -12.685
-8.5 | -0.789 | 0.01531 | -0.004 | -51.565
-8 | -0.742 | 0.01485 | -0.005 | -49.966
-7.5 | -0.693 | 0.01429 | -0.006 | -48.47
-7 | -0.641 | 0.01371 | -0.007 | -46.759
-6.5 | -0.588 | 0.01323 | -0.008 | -44.453
-6 | -0.533 | 0.0128 | -0.01 | -41.647
-5.5 | -0.477 | 0.01238 | -0.011 | -38.525
-5 | -0.42 | 0.01163 | -0.012 | -36.087
-4.5 | -0.361 | 0.01155 | -0.013 | -31.282
-4 | -0.302 | 0.01122 | -0.015 | -26.909
-3.5 | -0.242 | 0.01092 | -0.016 | -22.16
-3 | -0.181 | 0.01063 | -0.017 | -17.069
-2.5 | -0.12 | 0.01034 | -0.019 | -11.642
-2 | -0.059 | 0.0101 | -0.02 | -5.839
-1.5 | 0.003 | 0.00987 | -0.021 | 0.277
-1 | 0.065 | 0.00628 | -0.022 | 10.359
-0.5 | 0.128 | 0.00628 | -0.024 | 20.309
0 | 0.188 | 0.00611 | -0.025 | 30.752
0.5 | 0.249 | 0.00666 | -0.026 | 37.411
1 | 0.31 | 0.00668 | -0.028 | 46.428
1.5 | 0.37 | 0.00674 | -0.029 | 54.941
2 | 0.431 | 0.00683 | -0.03 | 63.036
2.5 | 0.491 | 0.00694 | -0.031 | 70.727
3 | 0.551 | 0.00704 | -0.033 | 78.232
3.5 | 0.61 | 0.00718 | -0.034 | 84.985
4 | 0.669 | 0.00734 | -0.035 | 91.194
4.5 | 0.727 | 0.00755 | -0.036 | 96.321
5 | 0.785 | 0.00771 | -0.038 | 101.85
5.5 | 0.841 | 0.01514 | -0.039 | 55.587
6 | 0.897 | 0.01578 | -0.04 | 56.822
6.5 | 0.951 | 0.01648 | -0.041 | 57.711
7 | 1.004 | 0.01719 | -0.043 | 58.416
7.5 | 1.054 | 0.01796 | -0.044 | 58.691
8 | 1.102 | 0.01872 | -0.045 | 58.87
8.5 | 1.148 | 0.01961 | -0.046 | 58.54
9 | 1.191 | 0.02045 | -0.047 | 58.238
9.5 | 1.232 | 0.02139 | -0.048 | 57.562
10 | 1.269 | 0.02243 | -0.05 | 56.565
10.5 | 1.302 | 0.02358 | -0.051 | 55.234
11 | 1.332 | 0.0249 | -0.052 | 53.511
11.5 | 1.358 | 0.02621 | -0.053 | 51.827
12 | 1.38 | 0.02763 | -0.054 | 49.971
12.5 | 1.399 | 0.0289 | -0.055 | 48.393
13 | 1.412 | 0.03053 | -0.056 | 46.246
13.5 | 1.416 | 0.03239 | -0.057 | 43.717
14 | 1.415 | 0.03422 | -0.058 | 41.349
14.5 | 1.405 | 0.03686 | -0.059 | 38.124
15 | 1.389 | 0.04097 | -0.059 | 33.891
15.5 | 1.197 | 0.10916 | -0.039 | 10.964
16 | 1.172 | 0.12002 | -0.033 | 9.763
16.5 | 1.153 | 0.12907 | -0.032 | 8.934
17 | 1.133 | 0.13608 | -0.031 | 8.328
17.5 | 1.11 | 0.14418 | -0.033 | 7.7
18 | 1.081 | 0.15306 | -0.032 | 7.065
18.5 | 1.05 | 0.16112 | -0.031 | 6.515

## 36. Re 750k Mach 0.10 (2)
BIGFOIL.COM POLAR EXPORT
NACA66-318 a=0.0
NACA66-318 a=0.0 |  |  |  | Cl Max: | 1.1298 | at alpha= | 18.5 | deg
XFOIL ncrit=9 |  |  |  | L/D Max: | 98.5947 | at alpha= | 5.5 | deg
Re: | 750000 |  |  | Cd Min: | 0.14142 | at alpha= | -16 | deg
Mach: | 0.1 |  |  | Cl=0 at alpha= | -1.5034 | deg
|  |  |  | @ Cl=0.1, Cd= | 0.008988
|  |  |  | @ Cl=0.4, Cd= | 0.0087218
|  |  |  | @ Cl=0.6, Cd= | 0.0083786
alpha (deg) | Cl | Cd | Cm | Cl/Cd
-16 | -0.4196 | 0.14142 | -0.0523 | -2.967
-15.5 | -0.4067 | 0.13516 | -0.0558 | -3.009
-15 | -0.4657 | 0.10816 | -0.07 | -4.3057
-14.5 | -0.4618 | 0.10102 | -0.0735 | -4.5714
-14 | -0.5859 | 0.07106 | -0.0905 | -8.2451
-13.5 | -0.6803 | 0.05864 | -0.0896 | -11.6013
-13 | -0.6736 | 0.05528 | -0.0884 | -12.1852
-12.5 | -0.6953 | 0.05063 | -0.0844 | -13.733
-12 | -0.7116 | 0.04668 | -0.0793 | -15.2442
-11 | -0.7716 | 0.02805 | -0.0609 | -27.508
-10.5 | -0.7257 | 0.02531 | -0.0606 | -28.6725
-10 | -0.6717 | 0.02313 | -0.0615 | -29.0402
-9.5 | -0.6181 | 0.02156 | -0.0621 | -28.6688
-9 | -0.5647 | 0.02025 | -0.0625 | -27.8864
-8.5 | -0.5084 | 0.01898 | -0.0633 | -26.7861
-8 | -0.4574 | 0.01796 | -0.0632 | -25.4677
-7.5 | -0.4108 | 0.01711 | -0.0624 | -24.0094
-7 | -0.369 | 0.01603 | -0.061 | -23.0193
-6.5 | -0.334 | 0.01493 | -0.0584 | -22.3711
-6 | -0.2959 | 0.01418 | -0.0563 | -20.8674
-5.5 | -0.257 | 0.01353 | -0.0541 | -18.9948
-5 | -0.2199 | 0.01286 | -0.0516 | -17.0995
-4.5 | -0.1842 | 0.01225 | -0.0486 | -15.0367
-4 | -0.1472 | 0.01193 | -0.0458 | -12.3386
-3.5 | -0.1153 | 0.01153 | -0.0418 | -10
-3 | -0.1234 | 0.00954 | -0.0311 | -12.935
-2.5 | -0.1128 | 0.00806 | -0.023 | -13.995
-2 | -0.0577 | 0.00839 | -0.0228 | -6.8772
-1.5 | 0.0004 | 0.00869 | -0.0233 | 0.04603
-1 | 0.0583 | 0.00888 | -0.024 | 6.5653
-0.5 | 0.1162 | 0.00903 | -0.0248 | 12.8682
0 | 0.1737 | 0.00906 | -0.0256 | 19.1722
0.5 | 0.2327 | 0.00897 | -0.0268 | 25.942
1 | 0.2926 | 0.00884 | -0.0282 | 33.0995
1.5 | 0.3496 | 0.0088 | -0.029 | 39.7273
2 | 0.4076 | 0.00871 | -0.03 | 46.7968
2.5 | 0.4676 | 0.00859 | -0.0312 | 54.4354
3 | 0.5246 | 0.00854 | -0.032 | 61.4286
3.5 | 0.5825 | 0.0084 | -0.0329 | 69.3452
4 | 0.6397 | 0.00833 | -0.0336 | 76.7947
4.5 | 0.6957 | 0.00813 | -0.034 | 85.572
5 | 0.7447 | 0.00792 | -0.033 | 94.0278
5.5 | 0.7858 | 0.00797 | -0.0305 | 98.5947
6 | 0.7856 | 0.00883 | -0.02 | 88.9694
6.5 | 0.7775 | 0.01017 | -0.0091 | 76.4503
7 | 0.7765 | 0.0118 | -0.0005 | 65.8051
7.5 | 0.7803 | 0.0136 | 0.0066 | 57.375
8 | 0.7873 | 0.01553 | 0.0127 | 50.6954
8.5 | 0.7951 | 0.01753 | 0.0184 | 45.3565
9 | 0.7949 | 0.02013 | 0.0246 | 39.4883
9.5 | 0.809 | 0.02223 | 0.0287 | 36.3923
10 | 0.8353 | 0.0238 | 0.0313 | 35.0966
10.5 | 0.8623 | 0.02536 | 0.0337 | 34.0024
11.5 | 0.9078 | 0.02918 | 0.0388 | 31.1103
12 | 0.9315 | 0.03106 | 0.041 | 29.9903
12.5 | 0.9518 | 0.03319 | 0.0434 | 28.6773
13 | 0.9624 | 0.03646 | 0.0458 | 26.3961
14 | 1.03 | 0.04227 | 0.0422 | 24.3672
14.5 | 1.047 | 0.04551 | 0.0432 | 23.0059
15 | 1.0603 | 0.04915 | 0.0442 | 21.5727
15.5 | 1.0688 | 0.05327 | 0.0454 | 20.0638
16 | 1.0849 | 0.05702 | 0.0455 | 19.0267
16.5 | 1.0985 | 0.06115 | 0.0455 | 17.964
17 | 1.1099 | 0.06574 | 0.0449 | 16.8832
17.5 | 1.1186 | 0.07065 | 0.0444 | 15.833
18 | 1.1252 | 0.07612 | 0.043 | 14.7819
18.5 | 1.1298 | 0.08183 | 0.0417 | 13.8067
19 | 1.1267 | 0.08862 | 0.0402 | 12.7138
19.5 | 1.1214 | 0.0965 | 0.037 | 11.6207
20 | 1.1103 | 0.10553 | 0.033 | 10.5212

## 37. Re 750k Mach 0.25 (1)
BIGFOIL.COM POLAR EXPORT
NACA66-318 a=0.0
NACA66-318 a=0.0 |  |  |  | Cl Max: | 1.354 | at alpha= | 12.5 | deg
JavaFoil+Calcfoil stall+Eppler ext transition |  |  |  | L/D Max: | 101.043 | at alpha= | 5 | deg
Re: | 750000 |  |  | Cd Min: | 0.00638 | at alpha= | -1 | deg
Mach: | 0.25 |  |  | Cl=0 at alpha= | -1.5238 | deg
|  |  |  | @ Cl=0.1, Cd= | 0.00638
|  |  |  | @ Cl=0.4, Cd= | 0.0069671
|  |  |  | @ Cl=0.6, Cd= | 0.0073444
alpha (deg) | Cl | Cd | Cm | Cl/Cd
-18 | -0.504 | 0.19647 | 0.009 | -2.564
-17.5 | -0.56 | 0.18615 | 0.008 | -3.006
-17 | -0.612 | 0.17511 | 0.008 | -3.493
-16.5 | -0.66 | 0.16199 | 0.007 | -4.073
-16 | -0.704 | 0.15123 | 0.007 | -4.652
-15.5 | -0.743 | 0.13733 | 0.006 | -5.407
-15 | -0.776 | 0.12818 | 0.006 | -6.056
-14.5 | -0.804 | 0.12147 | 0.005 | -6.621
-14 | -0.826 | 0.11181 | 0.005 | -7.39
-13.5 | -0.842 | 0.10506 | 0.004 | -8.016
-13 | -0.852 | 0.09711 | 0.004 | -8.772
-12.5 | -0.848 | 0.08899 | 0.003 | -9.535
-12 | -0.839 | 0.08351 | 0.002 | -10.043
-11.5 | -0.824 | 0.07726 | 0.002 | -10.669
-11 | -0.806 | 0.07245 | 0.001 | -11.125
-10.5 | -0.784 | 0.0679 | 0.001 | -11.54
-10 | -0.758 | 0.06399 | 0 | -11.841
-9.5 | -0.728 | 0.05947 | -0.001 | -12.246
-9 | -0.696 | 0.05614 | -0.001 | -12.396
-8.5 | -0.661 | 0.05241 | -0.002 | -12.617
-8 | -0.623 | 0.04903 | -0.003 | -12.714
-7.5 | -0.583 | 0.04631 | -0.003 | -12.586
-7 | -0.653 | 0.01418 | -0.007 | -46.038
-6.5 | -0.496 | 0.04115 | -0.005 | -12.045
-6 | -0.545 | 0.01319 | -0.01 | -41.284
-5.5 | -0.488 | 0.01238 | -0.011 | -39.404
-5 | -0.43 | 0.01227 | -0.013 | -34.995
-4.5 | -0.37 | 0.01186 | -0.014 | -31.2
-4 | -0.31 | 0.01148 | -0.015 | -26.962
-3.5 | -0.248 | 0.01116 | -0.016 | -22.237
-3 | -0.186 | 0.01085 | -0.018 | -17.152
-2.5 | -0.123 | 0.01053 | -0.019 | -11.721
-2 | -0.06 | 0.01029 | -0.02 | -5.877
-1.5 | 0.003 | 0.01005 | -0.022 | 0.279
-1 | 0.067 | 0.00638 | -0.023 | 10.464
-0.5 | 0.131 | 0.00638 | -0.024 | 20.5
0 | 0.193 | 0.00661 | -0.026 | 29.124
0.5 | 0.255 | 0.00667 | -0.027 | 38.277
1 | 0.318 | 0.00656 | -0.028 | 48.497
1.5 | 0.379 | 0.00694 | -0.03 | 54.659
2 | 0.441 | 0.00702 | -0.031 | 62.838
2.5 | 0.503 | 0.00711 | -0.032 | 70.78
3 | 0.564 | 0.00725 | -0.034 | 77.838
3.5 | 0.625 | 0.00741 | -0.035 | 84.398
4 | 0.686 | 0.00759 | -0.036 | 90.334
4.5 | 0.745 | 0.00777 | -0.037 | 95.895
5 | 0.805 | 0.00797 | -0.039 | 101.043
5.5 | 0.862 | 0.01573 | -0.04 | 54.824
6 | 0.918 | 0.01639 | -0.041 | 56.029
6.5 | 0.974 | 0.01718 | -0.042 | 56.672
7 | 1.026 | 0.01796 | -0.044 | 57.154
7.5 | 1.076 | 0.01882 | -0.045 | 57.207
8 | 1.124 | 0.01964 | -0.046 | 57.211
8.5 | 1.168 | 0.02065 | -0.047 | 56.559
9 | 1.209 | 0.02169 | -0.048 | 55.713
9.5 | 1.245 | 0.02271 | -0.05 | 54.819
10 | 1.277 | 0.0239 | -0.051 | 53.452
10.5 | 1.304 | 0.02528 | -0.052 | 51.598
11 | 1.326 | 0.02675 | -0.053 | 49.578
11.5 | 1.342 | 0.02845 | -0.054 | 47.166
12 | 1.351 | 0.0302 | -0.055 | 44.752
12.5 | 1.354 | 0.03196 | -0.056 | 42.355
13 | 1.153 | 0.08756 | -0.034 | 13.173
13.5 | 1.143 | 0.09276 | -0.035 | 12.316
14 | 1.113 | 0.10282 | -0.029 | 10.821
14.5 | 1.085 | 0.11014 | -0.028 | 9.854
15 | 1.052 | 0.11803 | -0.028 | 8.917
15.5 | 1.014 | 0.12512 | -0.029 | 8.102
16 | 0.968 | 0.13435 | -0.028 | 7.207
16.5 | 0.918 | 0.14535 | -0.028 | 6.316
17 | 0.863 | 0.15486 | -0.028 | 5.571
17.5 | 0.8 | 0.16731 | -0.028 | 4.779

## 38. Re 750k Mach 0.25 (2)
BIGFOIL.COM POLAR EXPORT
NACA66-318 a=0.0
NACA66-318 a=0.0 |  |  |  | Cl Max: | 1.0603 | at alpha= | 17 | deg
XFOIL ncrit=9 |  |  |  | L/D Max: | 94.8561 | at alpha= | 5.5 | deg
Re: | 750000 |  |  | Cd Min: | 0.14345 | at alpha= | 20 | deg
Mach: | 0.25 |  |  | Cl=0 at alpha= | -1.5058 | deg
|  |  |  | @ Cl=0.1, Cd= | 0.0092328
|  |  |  | @ Cl=0.4, Cd= | 0.0089747
|  |  |  | @ Cl=0.6, Cd= | 0.0086018
alpha (deg) | Cl | Cd | Cm | Cl/Cd
-15.5 | -0.3897 | 0.14081 | -0.0553 | -2.7676
-15 | -0.4066 | 0.12535 | -0.0645 | -3.2437
-14.5 | -0.409 | 0.11564 | -0.0687 | -3.5368
-14 | -0.4033 | 0.108 | -0.0725 | -3.7343
-13.5 | -0.4068 | 0.09832 | -0.0776 | -4.1375
-13 | -0.4747 | 0.07481 | -0.0926 | -6.3454
-12.5 | -0.5355 | 0.06279 | -0.0962 | -8.5284
-12 | -0.5789 | 0.05519 | -0.0945 | -10.4892
-11.5 | -0.6153 | 0.04924 | -0.0899 | -12.4959
-11 | -0.6907 | 0.03817 | -0.0786 | -18.0954
-10.5 | -0.7015 | 0.03249 | -0.0715 | -21.5913
-10 | -0.6804 | 0.0269 | -0.0676 | -25.2937
-9.5 | -0.6333 | 0.02404 | -0.0669 | -26.3436
-9 | -0.5789 | 0.02203 | -0.067 | -26.2778
-8.5 | -0.5176 | 0.02032 | -0.0679 | -25.4724
-8 | -0.4583 | 0.01902 | -0.0685 | -24.0957
-7.5 | -0.4054 | 0.01796 | -0.0682 | -22.5724
-7 | -0.3573 | 0.01708 | -0.0672 | -20.9192
-6.5 | -0.3196 | 0.01572 | -0.0647 | -20.3308
-6 | -0.2813 | 0.01484 | -0.0623 | -18.9555
-5.5 | -0.2418 | 0.01411 | -0.06 | -17.1368
-5 | -0.2016 | 0.01348 | -0.0577 | -14.9555
-4.5 | -0.1673 | 0.01276 | -0.0544 | -13.1113
-4 | -0.1268 | 0.01225 | -0.052 | -10.351
-3.5 | -0.0932 | 0.01177 | -0.0482 | -7.9184
-3 | -0.1 | 0.01039 | -0.0371 | -9.6246
-2.5 | -0.1152 | 0.00821 | -0.0242 | -14.0317
-2 | -0.0591 | 0.00854 | -0.0238 | -6.9204
-1.5 | 0.0007 | 0.00896 | -0.0241 | 0.078125
-1 | 0.0588 | 0.00913 | -0.0246 | 6.4403
-0.5 | 0.1189 | 0.00928 | -0.0254 | 12.8125
0 | 0.1787 | 0.00932 | -0.0263 | 19.1738
0.5 | 0.24 | 0.00921 | -0.0276 | 26.0586
1 | 0.3004 | 0.00923 | -0.0287 | 32.546
1.5 | 0.3584 | 0.00907 | -0.0294 | 39.5149
2 | 0.4195 | 0.00893 | -0.0306 | 46.9765
2.5 | 0.4818 | 0.00888 | -0.0319 | 54.2568
3 | 0.5387 | 0.00876 | -0.0323 | 61.4954
3.5 | 0.6007 | 0.0086 | -0.0334 | 69.8488
4 | 0.6566 | 0.00851 | -0.0335 | 77.1563
4.5 | 0.7125 | 0.00831 | -0.0334 | 85.7401
5 | 0.7623 | 0.00815 | -0.032 | 93.5337
5.5 | 0.7911 | 0.00834 | -0.0266 | 94.8561
6 | 0.7753 | 0.00943 | -0.0131 | 82.2163
6.5 | 0.7687 | 0.01108 | -0.0029 | 69.3773
7 | 0.7674 | 0.01297 | 0.0055 | 59.1673
7.5 | 0.7707 | 0.01495 | 0.0127 | 51.5518
8 | 0.7762 | 0.01709 | 0.019 | 45.4184
8.5 | 0.7817 | 0.01939 | 0.0249 | 40.3146
9 | 0.7791 | 0.02232 | 0.0312 | 34.9059
9.5 | 0.8027 | 0.02418 | 0.0343 | 33.1969
10 | 0.8274 | 0.02602 | 0.0373 | 31.7986
10.5 | 0.8564 | 0.02773 | 0.0395 | 30.8835
11 | 0.8751 | 0.0301 | 0.0425 | 29.0731
11.5 | 0.8982 | 0.0323 | 0.045 | 27.808
12 | 0.9194 | 0.03469 | 0.0474 | 26.5033
12.5 | 0.9338 | 0.0376 | 0.0502 | 24.8351
13 | 0.9426 | 0.04103 | 0.0531 | 22.9734
13.5 | 0.9817 | 0.04468 | 0.0498 | 21.9718
14.5 | 1.0202 | 0.05228 | 0.05 | 19.5142
15 | 1.0288 | 0.05668 | 0.0512 | 18.151
15.5 | 1.0432 | 0.06106 | 0.0513 | 17.0848
16 | 1.0525 | 0.06611 | 0.0513 | 15.9204
16.5 | 1.0582 | 0.07181 | 0.0505 | 14.7361
17 | 1.0603 | 0.07829 | 0.0489 | 13.5432
17.5 | 1.0569 | 0.0856 | 0.047 | 12.347
18 | 1.0513 | 0.09361 | 0.044 | 11.2306
18.5 | 1.0346 | 0.10335 | 0.0401 | 10.0106
19 | 1.0097 | 0.11524 | 0.0342 | 8.7617
19.5 | 0.9843 | 0.12808 | 0.0267 | 7.685
20 | 0.9487 | 0.14345 | 0.0174 | 6.6135

## 39. Re 750k Mach 0.50 (1)
BIGFOIL.COM POLAR EXPORT
NACA66-318 a=0.0
NACA66-318 a=0.0 |  |  |  | Cl Max: | 1.199 | at alpha= | 20 | deg
JavaFoil+Calcfoil stall+Eppler ext transition |  |  |  | L/D Max: | 93.857 | at alpha= | 4.5 | deg
Re: | 750000 |  |  | Cd Min: | 0.0069 | at alpha= | -0.5 | deg
Mach: | 0.5 |  |  | Cl=0 at alpha= | -1.5214 | deg
|  |  |  | @ Cl=0.1, Cd= | 0.0069063
|  |  |  | @ Cl=0.4, Cd= | 0.0075582
|  |  |  | @ Cl=0.6, Cd= | 0.0080548
alpha (deg) | Cl | Cd | Cm | Cl/Cd
-20 | -1.037 | 0.21291 | 0.014 | -4.869
-19.5 | -1.01 | 0.20443 | 0.014 | -4.939
-19 | -0.982 | 0.1989 | 0.013 | -4.939
-18.5 | -0.955 | 0.19119 | 0.012 | -4.996
-18 | -0.926 | 0.184 | 0.011 | -5.031
-17.5 | -0.898 | 0.18014 | 0.01 | -4.986
-17 | -0.871 | 0.17787 | 0.01 | -4.895
-16.5 | -0.843 | 0.1743 | 0.009 | -4.838
-16 | -0.815 | 0.16717 | 0.008 | -4.874
-15.5 | -0.786 | 0.15588 | 0.007 | -5.044
-15 | -0.759 | 0.15021 | 0.007 | -5.051
-14.5 | -0.731 | 0.14601 | 0.006 | -5.007
-14 | -0.703 | 0.14599 | 0.005 | -4.818
-13.5 | -0.676 | 0.14233 | 0.005 | -4.747
-13 | -0.648 | 0.13154 | 0.004 | -4.925
-12.5 | -0.619 | 0.12597 | 0.003 | -4.911
-12 | -0.591 | 0.11911 | 0.003 | -4.961
-11.5 | -0.563 | 0.11285 | 0.002 | -4.988
-11 | -0.535 | 0.11119 | 0.001 | -4.812
-10.5 | -0.507 | 0.1081 | 0.001 | -4.691
-10 | -0.479 | 0.10148 | 0 | -4.721
-9.5 | -0.451 | 0.09751 | -0.001 | -4.621
-9 | -0.422 | 0.11024 | -0.001 | -3.831
-8.5 | -0.394 | 0.08364 | -0.002 | -4.715
-8 | -0.556 | 0.05858 | -0.002 | -9.495
-7.5 | -0.573 | 0.05219 | -0.003 | -10.988
-7 | -0.557 | 0.04706 | -0.004 | -11.824
-6.5 | -0.525 | 0.04402 | -0.005 | -11.92
-6 | -0.484 | 0.0411 | -0.005 | -11.781
-5.5 | -0.438 | 0.03861 | -0.006 | -11.345
-5 | -0.388 | 0.03652 | -0.007 | -10.635
-4.5 | -0.407 | 0.01322 | -0.015 | -30.793
-4 | -0.342 | 0.01273 | -0.017 | -26.831
-3.5 | -0.275 | 0.01226 | -0.018 | -22.392
-3 | -0.206 | 0.01186 | -0.019 | -17.38
-2.5 | -0.137 | 0.01149 | -0.021 | -11.92
-2 | -0.067 | 0.01116 | -0.022 | -6.013
-1.5 | 0.003 | 0.01087 | -0.024 | 0.287
-1 | 0.074 | 0.00691 | -0.025 | 10.722
-0.5 | 0.145 | 0.0069 | -0.027 | 21.051
0 | 0.213 | 0.00726 | -0.028 | 29.412
0.5 | 0.283 | 0.00735 | -0.03 | 38.537
1 | 0.353 | 0.00746 | -0.031 | 47.278
1.5 | 0.42 | 0.0076 | -0.033 | 55.284
2 | 0.488 | 0.00775 | -0.034 | 63.06
2.5 | 0.557 | 0.00792 | -0.035 | 70.3
3 | 0.624 | 0.00813 | -0.037 | 76.774
3.5 | 0.692 | 0.00801 | -0.038 | 86.369
4 | 0.758 | 0.00844 | -0.04 | 89.762
4.5 | 0.825 | 0.00879 | -0.041 | 93.857
5 | 0.889 | 0.01771 | -0.043 | 50.214
5.5 | 0.95 | 0.01867 | -0.044 | 50.917
6 | 1.009 | 0.01967 | -0.046 | 51.293
6.5 | 1.064 | 0.02072 | -0.047 | 51.347
7 | 1.113 | 0.02196 | -0.048 | 50.687
7.5 | 1.152 | 0.02328 | -0.05 | 49.474
8 | 1.177 | 0.02489 | -0.051 | 47.306
8.5 | 1.182 | 0.02642 | -0.052 | 44.723
9 | 0.964 | 0.06097 | -0.026 | 15.81
9.5 | 0.771 | 0.07291 | -0.021 | 10.58
10 | 0.645 | 0.09362 | -0.021 | 6.893
10.5 | 0.673 | 0.10289 | -0.024 | 6.545
11 | 0.701 | 0.10593 | -0.025 | 6.617
11.5 | 0.728 | 0.11461 | -0.025 | 6.354
12 | 0.757 | 0.11919 | -0.029 | 6.35
12.5 | 0.784 | 0.12434 | -0.029 | 6.306
13 | 0.811 | 0.12911 | -0.03 | 6.284
13.5 | 0.839 | 0.13403 | -0.031 | 6.256
14 | 0.867 | 0.14434 | -0.034 | 6.008
14.5 | 0.894 | 0.14777 | -0.035 | 6.052
15 | 0.922 | 0.1539 | -0.036 | 5.989
15.5 | 0.951 | 0.16223 | -0.038 | 5.859
16 | 0.978 | 0.16633 | -0.04 | 5.879
16.5 | 1.005 | 0.17783 | -0.041 | 5.651
17 | 1.034 | 0.1828 | -0.043 | 5.657
17.5 | 1.061 | 0.18329 | -0.044 | 5.79
18 | 1.088 | 0.19443 | -0.045 | 5.597
18.5 | 1.118 | 0.19545 | -0.048 | 5.72
19 | 1.145 | 0.20676 | -0.049 | 5.536
19.5 | 1.171 | 0.21232 | -0.05 | 5.517
20 | 1.199 | 0.21763 | -0.051 | 5.509

## 40. Re 750k Mach 0.50 (2)
BIGFOIL.COM POLAR EXPORT
NACA66-318 a=0.0
NACA66-318 a=0.0 |  |  |  | Cl Max: | 0.8747 | at alpha= | 13 | deg
XFOIL ncrit=9 |  |  |  | L/D Max: | 79.6471 | at alpha= | 4.5 | deg
Re: | 750000 |  |  | Cd Min: | 0.22635 | at alpha= | -20 | deg
Mach: | 0.5 |  |  | Cl=0 at alpha= | -1.441 | deg
|  |  |  | @ Cl=0.1, Cd= | 0.01048
|  |  |  | @ Cl=0.4, Cd= | 0.01043
|  |  |  | @ Cl=0.6, Cd= | 0.0098884
alpha (deg) | Cl | Cd | Cm | Cl/Cd
-20 | -0.5169 | 0.22635 | -0.018 | -2.2836
-19.5 | -0.4918 | 0.22083 | -0.0216 | -2.2271
-19 | -0.4763 | 0.21184 | -0.0268 | -2.2484
-18.5 | -0.4611 | 0.20282 | -0.0322 | -2.2734
-18 | -0.4369 | 0.19652 | -0.0354 | -2.2232
-17.5 | -0.4173 | 0.18923 | -0.0397 | -2.2053
-17 | -0.4035 | 0.17991 | -0.045 | -2.2428
-16.5 | -0.3902 | 0.1718 | -0.0504 | -2.2712
-16 | -0.375 | 0.16318 | -0.0547 | -2.2981
-15.5 | -0.3502 | 0.15739 | -0.0578 | -2.225
-15 | -0.3504 | 0.14637 | -0.0656 | -2.3939
-14.5 | -0.3317 | 0.13895 | -0.0686 | -2.3872
-14 | -0.312 | 0.13248 | -0.0718 | -2.3551
-13.5 | -0.2985 | 0.12489 | -0.0759 | -2.3901
-13 | -0.3057 | 0.11216 | -0.0847 | -2.7256
-12.5 | -0.3069 | 0.10168 | -0.0899 | -3.0183
-12 | -0.2993 | 0.09404 | -0.0935 | -3.1827
-11.5 | -0.3018 | 0.08409 | -0.0993 | -3.589
-11 | -0.3717 | 0.06146 | -0.1132 | -6.0478
-10.5 | -0.406 | 0.05256 | -0.1152 | -7.7245
-10 | -0.4379 | 0.04542 | -0.1136 | -9.6411
-9.5 | -0.4651 | 0.03932 | -0.1093 | -11.8286
-9 | -0.4823 | 0.03406 | -0.1034 | -14.1603
-8.5 | -0.4837 | 0.02953 | -0.0972 | -16.38
-8 | -0.4604 | 0.02573 | -0.0924 | -17.8935
-7.5 | -0.4071 | 0.02263 | -0.0905 | -17.9894
-7 | -0.3376 | 0.02062 | -0.0902 | -16.3725
-6.5 | -0.2716 | 0.01917 | -0.0895 | -14.168
-6 | -0.2221 | 0.01805 | -0.087 | -12.3047
-5.5 | -0.1776 | 0.01704 | -0.0842 | -10.4225
-5 | -0.1353 | 0.01612 | -0.081 | -8.3933
-4.5 | -0.097 | 0.01516 | -0.0773 | -6.3984
-4 | -0.0555 | 0.0144 | -0.0741 | -3.8542
-3.5 | -0.0136 | 0.01372 | -0.0708 | -0.99125
-3 | 0.0102 | 0.01259 | -0.0647 | 0.81017
-2.5 | -0.0516 | 0.01063 | -0.0432 | -4.8542
-2 | -0.0711 | 0.00949 | -0.0274 | -7.4921
-1.5 | -0.0081 | 0.0101 | -0.0264 | -0.80198
-1 | 0.0605 | 0.01037 | -0.0268 | 5.8341
-0.5 | 0.1288 | 0.01056 | -0.0276 | 12.197
0 | 0.1938 | 0.01084 | -0.0278 | 17.8782
0.5 | 0.2566 | 0.01076 | -0.0279 | 23.8476
1 | 0.326 | 0.01054 | -0.0292 | 30.9298
1.5 | 0.3937 | 0.01044 | -0.0301 | 37.7107
2 | 0.4544 | 0.01034 | -0.0297 | 43.9458
2.5 | 0.529 | 0.01007 | -0.0316 | 52.5323
3 | 0.586 | 0.00995 | -0.0303 | 58.8945
3.5 | 0.6542 | 0.00965 | -0.0306 | 67.7927
4 | 0.7134 | 0.00943 | -0.0291 | 75.6522
4.5 | 0.7447 | 0.00935 | -0.0222 | 79.6471
5 | 0.7575 | 0.00968 | -0.0122 | 78.2541
5.5 | 0.7445 | 0.01136 | 0.0006 | 65.537
6 | 0.7388 | 0.01342 | 0.011 | 55.0522
6.5 | 0.7367 | 0.0157 | 0.0201 | 46.9236
7 | 0.7389 | 0.01814 | 0.0279 | 40.7332
7.5 | 0.7435 | 0.02079 | 0.0348 | 35.7624
8 | 0.7448 | 0.02379 | 0.0414 | 31.3073
8.5 | 0.7382 | 0.02747 | 0.048 | 26.873
9 | 0.7538 | 0.03047 | 0.0522 | 24.7391
9.5 | 0.781 | 0.03303 | 0.0553 | 23.6452
10 | 0.8006 | 0.03624 | 0.0586 | 22.0916
10.5 | 0.8197 | 0.03978 | 0.0614 | 20.6058
11 | 0.8264 | 0.04432 | 0.0643 | 18.6462
11.5 | 0.8424 | 0.04855 | 0.0664 | 17.3512
12 | 0.8564 | 0.05311 | 0.0682 | 16.125
12.5 | 0.8686 | 0.05814 | 0.0695 | 14.9398
13 | 0.8747 | 0.0639 | 0.0704 | 13.6886
13.5 | 0.8721 | 0.071 | 0.0701 | 12.2831
14.5 | 0.842 | 0.08981 | 0.0647 | 9.3753
15 | 0.8161 | 0.10145 | 0.0595 | 8.0444
15.5 | 0.792 | 0.1156 | 0.0498 | 6.8512
16 | 0.7655 | 0.13117 | 0.0384 | 5.8359
16.5 | 0.7357 | 0.14724 | 0.0283 | 4.9966
17 | 0.715 | 0.1628 | 0.0192 | 4.3919
17.5 | 0.7038 | 0.17733 | 0.0112 | 3.9689
18 | 0.7024 | 0.19032 | 0.004 | 3.6906

## 41. Re 1M Mach 0.00 (1)
BIGFOIL.COM POLAR EXPORT
NACA66-318 a=0.0
NACA66-318 a=0.0 |  |  |  | Cl Max: | 1.431 | at alpha= | 14 | deg
JavaFoil+Calcfoil stall+Eppler ext transition |  |  |  | L/D Max: | 116.497 | at alpha= | 5 | deg
Re: | 1000000 |  |  | Cd Min: | 0.00576 | at alpha= | -0.5 | deg
Mach: | 0 |  |  | Cl=0 at alpha= | -1.5242 | deg
|  |  |  | @ Cl=0.1, Cd= | 0.0057644
|  |  |  | @ Cl=0.4, Cd= | 0.005979
|  |  |  | @ Cl=0.6, Cd= | 0.006268
alpha (deg) | Cl | Cd | Cm | Cl/Cd
-20 | -0.817 | 0.18674 | 0.011 | -4.374
-19.5 | -0.837 | 0.17841 | 0.01 | -4.689
-19 | -0.855 | 0.17391 | 0.01 | -4.915
-18.5 | -0.872 | 0.16146 | 0.009 | -5.401
-18 | -0.888 | 0.15575 | 0.009 | -5.703
-17.5 | -0.903 | 0.1475 | 0.008 | -6.12
-17 | -0.915 | 0.13828 | 0.008 | -6.618
-16.5 | -0.926 | 0.13317 | 0.007 | -6.95
-16 | -0.933 | 0.12553 | 0.007 | -7.436
-15.5 | -0.939 | 0.11777 | 0.006 | -7.97
-15 | -0.941 | 0.11029 | 0.006 | -8.531
-14.5 | -0.94 | 0.10436 | 0.005 | -9.01
-14 | -0.934 | 0.09628 | 0.004 | -9.696
-13.5 | -0.926 | 0.09166 | 0.004 | -10.105
-13 | -0.915 | 0.08652 | 0.003 | -10.574
-12.5 | -0.897 | 0.08166 | 0.003 | -10.991
-12 | -0.875 | 0.07666 | 0.002 | -11.419
-11.5 | -0.851 | 0.07225 | 0.002 | -11.775
-11 | -0.824 | 0.0673 | 0.001 | -12.243
-10.5 | -0.794 | 0.0636 | 0.001 | -12.488
-10 | -0.764 | 0.05909 | 0 | -12.932
-9.5 | -0.877 | 0.01573 | -0.001 | -55.727
-9 | -0.834 | 0.01512 | -0.002 | -55.169
-8.5 | -0.789 | 0.01451 | -0.004 | -54.347
-8 | -0.741 | 0.01395 | -0.005 | -53.141
-7.5 | -0.691 | 0.01339 | -0.006 | -51.633
-7 | -0.64 | 0.0129 | -0.007 | -49.593
-6.5 | -0.587 | 0.01238 | -0.008 | -47.362
-6 | -0.532 | 0.01198 | -0.01 | -44.374
-5.5 | -0.476 | 0.01156 | -0.011 | -41.155
-5 | -0.418 | 0.01121 | -0.012 | -37.312
-4.5 | -0.36 | 0.01086 | -0.014 | -33.166
-4 | -0.301 | 0.01057 | -0.015 | -28.478
-3.5 | -0.241 | 0.01029 | -0.016 | -23.455
-3 | -0.181 | 0.0096 | -0.017 | -18.834
-2.5 | -0.12 | 0.00966 | -0.019 | -12.417
-2 | -0.059 | 0.00943 | -0.02 | -6.228
-1.5 | 0.003 | 0.00922 | -0.021 | 0.296
-1 | 0.065 | 0.00577 | -0.023 | 11.299
-0.5 | 0.128 | 0.00576 | -0.024 | 22.128
0 | 0.188 | 0.00585 | -0.025 | 32.133
0.5 | 0.249 | 0.00588 | -0.026 | 42.452
1 | 0.311 | 0.00592 | -0.028 | 52.522
1.5 | 0.371 | 0.00595 | -0.029 | 62.351
2 | 0.431 | 0.00601 | -0.03 | 71.756
2.5 | 0.492 | 0.0061 | -0.032 | 80.662
3 | 0.552 | 0.00618 | -0.033 | 89.324
3.5 | 0.612 | 0.00629 | -0.034 | 97.324
4 | 0.671 | 0.00643 | -0.035 | 104.378
4.5 | 0.73 | 0.00658 | -0.037 | 110.79
5 | 0.788 | 0.00676 | -0.038 | 116.497
5.5 | 0.846 | 0.00808 | -0.039 | 104.663
6 | 0.894 | 0.01479 | -0.04 | 60.452
6.5 | 0.949 | 0.01549 | -0.041 | 61.24
7 | 1.001 | 0.01613 | -0.042 | 62.067
7.5 | 1.051 | 0.01682 | -0.044 | 62.513
8 | 1.1 | 0.01756 | -0.045 | 62.625
8.5 | 1.146 | 0.01838 | -0.046 | 62.351
9 | 1.189 | 0.01921 | -0.047 | 61.892
9.5 | 1.23 | 0.02005 | -0.048 | 61.338
10 | 1.268 | 0.021 | -0.049 | 60.373
10.5 | 1.303 | 0.022 | -0.051 | 59.215
11 | 1.334 | 0.02319 | -0.052 | 57.509
11.5 | 1.361 | 0.02444 | -0.053 | 55.684
12 | 1.385 | 0.02575 | -0.054 | 53.783
12.5 | 1.405 | 0.02694 | -0.055 | 52.165
13 | 1.421 | 0.02842 | -0.056 | 49.993
13.5 | 1.428 | 0.02991 | -0.057 | 47.745
14 | 1.431 | 0.0317 | -0.058 | 45.135
14.5 | 1.429 | 0.03352 | -0.059 | 42.642
15 | 1.422 | 0.03585 | -0.06 | 39.665
15.5 | 1.409 | 0.03869 | -0.061 | 36.423
16 | 1.394 | 0.04127 | -0.062 | 33.771
16.5 | 1.342 | 0.05437 | -0.06 | 24.677
17 | 1.17 | 0.12955 | -0.036 | 9.031
17.5 | 1.155 | 0.13372 | -0.039 | 8.636
18 | 1.122 | 0.14623 | -0.034 | 7.672
18.5 | 1.096 | 0.15384 | -0.034 | 7.123
19 | 1.068 | 0.16013 | -0.034 | 6.667

## 42. Re 1M Mach 0.00 (2)
BIGFOIL.COM POLAR EXPORT
NACA66-318 a=0.0
NACA66-318 a=0.0 |  |  |  | Cl Max: | 1.17 | at alpha= | 19.5 | deg
XFOIL ncrit=9 |  |  |  | L/D Max: | 108.443 | at alpha= | 5 | deg
Re: | 1000000 |  |  | Cd Min: | 0.17927 | at alpha= | -19 | deg
Mach: | 0 |  |  | Cl=0 at alpha= | -1.5114 | deg
|  |  |  | @ Cl=0.1, Cd= | 0.007302
|  |  |  | @ Cl=0.4, Cd= | 0.0072279
|  |  |  | @ Cl=0.6, Cd= | 0.0070423
alpha (deg) | Cl | Cd | Cm | Cl/Cd
-19 | -0.495 | 0.17927 | -0.0288 | -2.7612
-18.5 | -0.4706 | 0.17696 | -0.0313 | -2.6594
-18 | -0.4605 | 0.16963 | -0.0356 | -2.7147
-17.5 | -0.4533 | 0.16139 | -0.0405 | -2.8087
-17 | -0.4535 | 0.15104 | -0.0453 | -3.0025
-16.5 | -0.6918 | 0.08037 | -0.0808 | -8.6077
-16 | -0.7806 | 0.0622 | -0.0883 | -12.5498
-15.5 | -0.8255 | 0.05325 | -0.0883 | -15.5023
-15 | -0.8593 | 0.04651 | -0.0857 | -18.4756
-14.5 | -0.8697 | 0.04304 | -0.0825 | -20.2068
-14 | -0.9029 | 0.03641 | -0.0767 | -24.7981
-13.5 | -0.8951 | 0.03277 | -0.0733 | -27.3146
-13 | -0.8761 | 0.03046 | -0.0705 | -28.7623
-12.5 | -0.8513 | 0.0309 | -0.0677 | -27.5502
-12 | -0.8286 | 0.02824 | -0.0648 | -29.3414
-11.5 | -0.7933 | 0.02556 | -0.0633 | -31.0368
-11 | -0.7509 | 0.02352 | -0.0625 | -31.926
-10.5 | -0.7026 | 0.02179 | -0.0625 | -32.2441
-10 | -0.6532 | 0.02038 | -0.0625 | -32.051
-9.5 | -0.6075 | 0.01934 | -0.0619 | -31.4116
-9 | -0.5621 | 0.01846 | -0.0612 | -30.4496
-8.5 | -0.511 | 0.0169 | -0.0613 | -30.2367
-8 | -0.4713 | 0.01583 | -0.0597 | -29.7726
-7.5 | -0.4323 | 0.015 | -0.0579 | -28.82
-7 | -0.3933 | 0.01428 | -0.056 | -27.542
-6.5 | -0.3541 | 0.01356 | -0.0541 | -26.1136
-6 | -0.3141 | 0.01293 | -0.0522 | -24.2923
-5.5 | -0.2793 | 0.01214 | -0.0493 | -23.0066
-5 | -0.2408 | 0.01157 | -0.0469 | -20.8124
-4.5 | -0.2017 | 0.01115 | -0.0445 | -18.0897
-4 | -0.1667 | 0.01079 | -0.0411 | -15.4495
-3.5 | -0.1251 | 0.01051 | -0.039 | -11.9029
-3 | -0.1037 | 0.00942 | -0.0334 | -11.0085
-2.5 | -0.1106 | 0.00686 | -0.0228 | -16.1224
-2 | -0.0556 | 0.00697 | -0.0229 | -7.977
-1.5 | 0.0013 | 0.00717 | -0.0233 | 0.18131
-1 | 0.06 | 0.0072 | -0.0242 | 8.3333
-0.5 | 0.1188 | 0.00735 | -0.0253 | 16.1633
0 | 0.1768 | 0.00741 | -0.0262 | 23.8596
0.5 | 0.2354 | 0.00732 | -0.0274 | 32.1585
1 | 0.2944 | 0.00725 | -0.0286 | 40.6069
1.5 | 0.3538 | 0.00722 | -0.0299 | 49.0028
2 | 0.412 | 0.00723 | -0.031 | 56.9848
2.5 | 0.4699 | 0.00715 | -0.032 | 65.7203
3 | 0.5287 | 0.00709 | -0.0331 | 74.5698
3.5 | 0.5855 | 0.00706 | -0.0339 | 82.932
4 | 0.6428 | 0.00699 | -0.0347 | 91.9599
4.5 | 0.6966 | 0.00687 | -0.0349 | 101.3974
5 | 0.745 | 0.00687 | -0.0339 | 108.4425
5.5 | 0.7676 | 0.00763 | -0.028 | 100.6029
6 | 0.7639 | 0.00862 | -0.0172 | 88.6195
6.5 | 0.7637 | 0.01001 | -0.0081 | 76.2937
7 | 0.7678 | 0.01157 | -0.0005 | 66.3613
7.5 | 0.7764 | 0.01325 | 0.0058 | 58.5962
8 | 0.7858 | 0.01509 | 0.0116 | 52.0742
8.5 | 0.7928 | 0.01712 | 0.0174 | 46.3084
9 | 0.7986 | 0.01945 | 0.0229 | 41.0591
9.5 | 0.8251 | 0.02086 | 0.0256 | 39.5542
10 | 0.8554 | 0.02216 | 0.0277 | 38.6011
10.5 | 0.882 | 0.02369 | 0.0301 | 37.2309
11 | 0.9124 | 0.02507 | 0.032 | 36.3941
11.5 | 0.9387 | 0.02669 | 0.0341 | 35.1705
12 | 0.9595 | 0.02872 | 0.0367 | 33.4088
12.5 | 0.9854 | 0.03047 | 0.0386 | 32.34
13 | 1.0082 | 0.03238 | 0.0407 | 31.1365
13.5 | 1.027 | 0.03472 | 0.0429 | 29.5795
14.5 | 1.085 | 0.04119 | 0.0398 | 26.3413
15 | 1.1027 | 0.04426 | 0.0408 | 24.9141
15.5 | 1.12 | 0.04747 | 0.0415 | 23.5938
16 | 1.133 | 0.05123 | 0.0421 | 22.1159
16.5 | 1.1406 | 0.05567 | 0.0425 | 20.4886
17 | 1.1444 | 0.06068 | 0.0427 | 18.8596
17.5 | 1.1523 | 0.06554 | 0.0423 | 17.5816
18 | 1.1621 | 0.07044 | 0.0413 | 16.4977
18.5 | 1.1668 | 0.07608 | 0.04 | 15.3365
19 | 1.1693 | 0.08224 | 0.0382 | 14.2181
19.5 | 1.17 | 0.08883 | 0.0359 | 13.1712
20 | 1.17 | 0.09582 | 0.033 | 12.2104

## 43. Re 1M Mach 0.10 (1)
BIGFOIL.COM POLAR EXPORT
NACA66-318 a=0.0
NACA66-318 a=0.0 |  |  |  | Cl Max: | 1.419 | at alpha= | 13.5 | deg
JavaFoil+Calcfoil stall+Eppler ext transition |  |  |  | L/D Max: | 115.996 | at alpha= | 5 | deg
Re: | 1000000 |  |  | Cd Min: | 0.00577 | at alpha= | -1 | deg
Mach: | 0.1 |  |  | Cl=0 at alpha= | -1.5242 | deg
|  |  |  | @ Cl=0.1, Cd= | 0.00577
|  |  |  | @ Cl=0.4, Cd= | 0.0060175
|  |  |  | @ Cl=0.6, Cd= | 0.0063029
alpha (deg) | Cl | Cd | Cm | Cl/Cd
-19.5 | -0.788 | 0.1845 | 0.01 | -4.269
-19 | -0.81 | 0.1782 | 0.01 | -4.544
-18.5 | -0.831 | 0.1702 | 0.009 | -4.881
-18 | -0.85 | 0.1569 | 0.009 | -5.419
-17.5 | -0.868 | 0.1492 | 0.008 | -5.819
-17 | -0.885 | 0.14158 | 0.008 | -6.247
-16.5 | -0.898 | 0.1332 | 0.007 | -6.745
-16 | -0.91 | 0.1256 | 0.007 | -7.243
-15.5 | -0.918 | 0.11957 | 0.006 | -7.681
-15 | -0.924 | 0.11354 | 0.006 | -8.139
-14.5 | -0.926 | 0.10574 | 0.005 | -8.759
-14 | -0.925 | 0.09913 | 0.005 | -9.331
-13.5 | -0.917 | 0.09254 | 0.004 | -9.914
-13 | -0.909 | 0.0875 | 0.003 | -10.386
-12.5 | -0.893 | 0.0821 | 0.003 | -10.873
-12 | -0.872 | 0.07756 | 0.002 | -11.241
-11.5 | -0.848 | 0.07266 | 0.002 | -11.672
-11 | -0.823 | 0.0678 | 0.001 | -12.132
-10.5 | -0.794 | 0.0642 | 0.001 | -12.364
-10 | -0.763 | 0.06028 | 0 | -12.649
-9.5 | -0.877 | 0.01577 | -0.001 | -55.598
-9 | -0.835 | 0.01524 | -0.002 | -54.821
-8.5 | -0.791 | 0.01457 | -0.004 | -54.262
-8 | -0.743 | 0.01406 | -0.005 | -52.85
-7.5 | -0.694 | 0.01352 | -0.006 | -51.292
-7 | -0.642 | 0.01296 | -0.007 | -49.556
-6.5 | -0.589 | 0.01244 | -0.008 | -47.326
-6 | -0.534 | 0.01207 | -0.01 | -44.246
-5.5 | -0.478 | 0.01164 | -0.011 | -41.04
-5 | -0.42 | 0.01124 | -0.012 | -37.371
-4.5 | -0.362 | 0.01093 | -0.014 | -33.091
-4 | -0.302 | 0.01064 | -0.015 | -28.418
-3.5 | -0.242 | 0.01037 | -0.016 | -23.371
-3 | -0.182 | 0.00964 | -0.017 | -18.847
-2.5 | -0.121 | 0.0097 | -0.019 | -12.421
-2 | -0.059 | 0.00947 | -0.02 | -6.235
-1.5 | 0.003 | 0.00925 | -0.021 | 0.296
-1 | 0.065 | 0.00577 | -0.023 | 11.36
-0.5 | 0.128 | 0.00577 | -0.024 | 22.23
0 | 0.189 | 0.00585 | -0.025 | 32.295
0.5 | 0.251 | 0.00588 | -0.027 | 42.66
1 | 0.312 | 0.00593 | -0.028 | 52.696
1.5 | 0.372 | 0.00599 | -0.029 | 62.207
2 | 0.433 | 0.00605 | -0.03 | 71.585
2.5 | 0.494 | 0.00613 | -0.032 | 80.544
3 | 0.554 | 0.00622 | -0.033 | 89.072
3.5 | 0.615 | 0.00633 | -0.034 | 97.127
4 | 0.674 | 0.00644 | -0.035 | 104.613
4.5 | 0.733 | 0.0066 | -0.037 | 111.013
5 | 0.791 | 0.00682 | -0.038 | 115.996
5.5 | 0.842 | 0.01432 | -0.039 | 58.85
6 | 0.898 | 0.01493 | -0.04 | 60.166
6.5 | 0.953 | 0.01559 | -0.041 | 61.094
7 | 1.005 | 0.01627 | -0.043 | 61.777
7.5 | 1.056 | 0.01698 | -0.044 | 62.183
8 | 1.104 | 0.01774 | -0.045 | 62.237
8.5 | 1.15 | 0.01854 | -0.046 | 62.018
9 | 1.193 | 0.01936 | -0.047 | 61.593
9.5 | 1.233 | 0.02025 | -0.048 | 60.895
10 | 1.27 | 0.02122 | -0.05 | 59.853
10.5 | 1.304 | 0.0223 | -0.051 | 58.466
11 | 1.334 | 0.02354 | -0.052 | 56.663
11.5 | 1.36 | 0.02477 | -0.053 | 54.907
12 | 1.382 | 0.02609 | -0.054 | 52.985
12.5 | 1.401 | 0.02731 | -0.055 | 51.287
13 | 1.414 | 0.02888 | -0.056 | 48.97
13.5 | 1.419 | 0.03063 | -0.057 | 46.312
14 | 1.419 | 0.0323 | -0.058 | 43.915
14.5 | 1.413 | 0.03422 | -0.059 | 41.285
15 | 1.402 | 0.03678 | -0.06 | 38.103
15.5 | 1.384 | 0.03978 | -0.061 | 34.793
16 | 1.361 | 0.04351 | -0.061 | 31.271
16.5 | 1.168 | 0.11948 | -0.04 | 9.774
17 | 1.137 | 0.13214 | -0.035 | 8.603
17.5 | 1.117 | 0.13674 | -0.038 | 8.17
18 | 1.084 | 0.14598 | -0.036 | 7.429
18.5 | 1.051 | 0.15687 | -0.033 | 6.701

## 44. Re 1M Mach 0.10 (2)
BIGFOIL.COM POLAR EXPORT
NACA66-318 a=0.0
NACA66-318 a=0.0 |  |  |  | Cl Max: | 1.1561 | at alpha= | 19 | deg
XFOIL ncrit=9 |  |  |  | L/D Max: | 108.092 | at alpha= | 5 | deg
Re: | 1000000 |  |  | Cd Min: | 0.18956 | at alpha= | -19.5 | deg
Mach: | 0.1 |  |  | Cl=0 at alpha= | -1.5122 | deg
|  |  |  | @ Cl=0.1, Cd= | 0.0073439
|  |  |  | @ Cl=0.4, Cd= | 0.00726
|  |  |  | @ Cl=0.6, Cd= | 0.0070784
alpha (deg) | Cl | Cd | Cm | Cl/Cd
-19.5 | -0.4989 | 0.18956 | -0.0239 | -2.6319
-19 | -0.4957 | 0.17966 | -0.0288 | -2.7591
-18 | -0.4605 | 0.17012 | -0.0357 | -2.7069
-17.5 | -0.4453 | 0.1644 | -0.039 | -2.7086
-17 | -0.4518 | 0.15186 | -0.0453 | -2.9751
-16.5 | -0.4311 | 0.14801 | -0.0478 | -2.9126
-16 | -0.7018 | 0.07275 | -0.086 | -9.6467
-15.5 | -0.7579 | 0.0606 | -0.0898 | -12.5066
-15 | -0.8078 | 0.05133 | -0.0891 | -15.7374
-14.5 | -0.8309 | 0.04682 | -0.0862 | -17.7467
-14 | -0.876 | 0.0388 | -0.0808 | -22.5773
-13.5 | -0.8787 | 0.0346 | -0.0766 | -25.396
-13 | -0.8652 | 0.03196 | -0.0734 | -27.0713
-12.5 | -0.835 | 0.03295 | -0.0713 | -25.3414
-12 | -0.8221 | 0.02971 | -0.0672 | -27.6708
-11.5 | -0.7932 | 0.02658 | -0.0649 | -29.842
-11 | -0.7539 | 0.02426 | -0.0636 | -31.0758
-10.5 | -0.7064 | 0.02231 | -0.0634 | -31.6629
-10 | -0.656 | 0.02074 | -0.0634 | -31.6297
-9.5 | -0.6088 | 0.01959 | -0.063 | -31.0771
-9 | -0.5627 | 0.01865 | -0.0623 | -30.1716
-8.5 | -0.5102 | 0.01716 | -0.0625 | -29.7319
-8 | -0.4694 | 0.01603 | -0.0609 | -29.2826
-7.5 | -0.4301 | 0.01517 | -0.0591 | -28.352
-7 | -0.3909 | 0.01442 | -0.0572 | -27.1082
-6.5 | -0.3516 | 0.01368 | -0.0552 | -25.7018
-6 | -0.3115 | 0.01303 | -0.0533 | -23.9064
-5.5 | -0.2762 | 0.01224 | -0.0505 | -22.5654
-5 | -0.2378 | 0.01165 | -0.048 | -20.412
-4.5 | -0.1981 | 0.0112 | -0.0457 | -17.6875
-4 | -0.1629 | 0.01082 | -0.0423 | -15.0555
-3.5 | -0.1228 | 0.01057 | -0.0398 | -11.6178
-3 | -0.1004 | 0.00953 | -0.0343 | -10.5352
-2.5 | -0.111 | 0.00688 | -0.023 | -16.1337
-2 | -0.0559 | 0.00699 | -0.023 | -7.9971
-1.5 | 0.0014 | 0.00719 | -0.0234 | 0.19471
-1 | 0.0604 | 0.00723 | -0.0244 | 8.3541
-0.5 | 0.1195 | 0.0074 | -0.0254 | 16.1486
0 | 0.1778 | 0.00745 | -0.0264 | 23.8658
0.5 | 0.2367 | 0.00736 | -0.0275 | 32.1603
1 | 0.2961 | 0.00728 | -0.0288 | 40.6731
1.5 | 0.3559 | 0.00726 | -0.03 | 49.022
2 | 0.4142 | 0.00726 | -0.0311 | 57.0523
2.5 | 0.4726 | 0.00718 | -0.0321 | 65.8217
3 | 0.5319 | 0.00713 | -0.0333 | 74.6003
3.5 | 0.5888 | 0.00709 | -0.034 | 83.0465
4 | 0.6466 | 0.00703 | -0.0349 | 91.9772
4.5 | 0.7003 | 0.0069 | -0.0349 | 101.4928
5 | 0.748 | 0.00692 | -0.0337 | 108.0925
5.5 | 0.7688 | 0.0077 | -0.0274 | 99.8442
6 | 0.7623 | 0.00873 | -0.016 | 87.3196
7 | 0.7661 | 0.01177 | 0.0006 | 65.0892
7.5 | 0.7742 | 0.0135 | 0.007 | 57.3481
8.5 | 0.79 | 0.01746 | 0.0186 | 45.2463
9 | 0.7968 | 0.01978 | 0.024 | 40.2831
9.5 | 0.8239 | 0.0212 | 0.0267 | 38.8632
10 | 0.8542 | 0.02253 | 0.0289 | 37.9139
10.5 | 0.8816 | 0.02406 | 0.0312 | 36.6417
11 | 0.9113 | 0.02551 | 0.0332 | 35.7232
11.5 | 0.9361 | 0.02727 | 0.0355 | 34.3271
12 | 0.9584 | 0.02928 | 0.0379 | 32.7322
12.5 | 0.9834 | 0.03115 | 0.0399 | 31.5698
13 | 1.0053 | 0.03318 | 0.0421 | 30.2984
13.5 | 1.0217 | 0.03572 | 0.0445 | 28.603
14.5 | 1.0805 | 0.04235 | 0.0412 | 25.5136
15 | 1.0973 | 0.0456 | 0.0422 | 24.0636
15.5 | 1.1138 | 0.04899 | 0.0429 | 22.7353
16 | 1.1255 | 0.053 | 0.0434 | 21.2358
16.5 | 1.1288 | 0.05796 | 0.0439 | 19.4755
17 | 1.1369 | 0.06274 | 0.0437 | 18.1208
17.5 | 1.1438 | 0.06782 | 0.0432 | 16.8652
18 | 1.1515 | 0.07312 | 0.042 | 15.7481
18.5 | 1.1553 | 0.07906 | 0.0405 | 14.613
19 | 1.1561 | 0.08562 | 0.0385 | 13.5027
19.5 | 1.1554 | 0.09259 | 0.0359 | 12.4787
20 | 1.1537 | 0.10002 | 0.0326 | 11.5347

## 45. Re 1M Mach 0.25 (1)
BIGFOIL.COM POLAR EXPORT
NACA66-318 a=0.0
NACA66-318 a=0.0 |  |  |  | Cl Max: | 1.357 | at alpha= | 12.5 | deg
JavaFoil+Calcfoil stall+Eppler ext transition |  |  |  | L/D Max: | 115.619 | at alpha= | 5 | deg
Re: | 1000000 |  |  | Cd Min: | 0.00537 | at alpha= | -1 | deg
Mach: | 0.25 |  |  | Cl=0 at alpha= | -1.5234 | deg
|  |  |  | @ Cl=0.1, Cd= | 0.0056188
|  |  |  | @ Cl=0.4, Cd= | 0.0061445
|  |  |  | @ Cl=0.6, Cd= | 0.0064319
alpha (deg) | Cl | Cd | Cm | Cl/Cd
-18 | -0.504 | 0.19397 | 0.009 | -2.597
-17.5 | -0.56 | 0.18314 | 0.008 | -3.056
-17 | -0.612 | 0.1699 | 0.008 | -3.601
-16.5 | -0.66 | 0.1583 | 0.007 | -4.169
-16 | -0.704 | 0.14349 | 0.007 | -4.904
-15.5 | -0.743 | 0.13374 | 0.006 | -5.553
-15 | -0.776 | 0.12634 | 0.006 | -6.145
-14.5 | -0.804 | 0.11615 | 0.005 | -6.925
-14 | -0.826 | 0.109 | 0.005 | -7.582
-13.5 | -0.842 | 0.10151 | 0.004 | -8.299
-13 | -0.852 | 0.09496 | 0.004 | -8.976
-12.5 | -0.849 | 0.08586 | 0.003 | -9.888
-12 | -0.839 | 0.08117 | 0.002 | -10.338
-11.5 | -0.825 | 0.07517 | 0.002 | -10.972
-11 | -0.806 | 0.07062 | 0.001 | -11.419
-10.5 | -0.784 | 0.06652 | 0.001 | -11.788
-10 | -0.759 | 0.06234 | 0 | -12.174
-9.5 | -0.73 | 0.05783 | -0.001 | -12.624
-9 | -0.698 | 0.05441 | -0.001 | -12.821
-8.5 | -0.798 | 0.01524 | -0.004 | -52.364
-8 | -0.753 | 0.0146 | -0.005 | -51.579
-7.5 | -0.705 | 0.01403 | -0.006 | -50.206
-7 | -0.654 | 0.01344 | -0.007 | -48.634
-6.5 | -0.601 | 0.0129 | -0.009 | -46.554
-6 | -0.545 | 0.01239 | -0.01 | -44.032
-5.5 | -0.489 | 0.01198 | -0.011 | -40.779
-5 | -0.43 | 0.01162 | -0.013 | -37.005
-4.5 | -0.371 | 0.01123 | -0.014 | -32.986
-4 | -0.31 | 0.01046 | -0.015 | -29.624
-3.5 | -0.248 | 0.01048 | -0.017 | -23.7
-3 | -0.186 | 0.01019 | -0.018 | -18.289
-2.5 | -0.124 | 0.00987 | -0.019 | -12.521
-2 | -0.061 | 0.00965 | -0.02 | -6.276
-1.5 | 0.003 | 0.00941 | -0.022 | 0.299
-1 | 0.067 | 0.00537 | -0.023 | 12.503
-0.5 | 0.132 | 0.00586 | -0.025 | 22.476
0 | 0.194 | 0.00598 | -0.026 | 32.411
0.5 | 0.257 | 0.00601 | -0.027 | 42.774
1 | 0.32 | 0.00605 | -0.029 | 52.942
1.5 | 0.382 | 0.00613 | -0.03 | 62.322
2 | 0.444 | 0.00618 | -0.031 | 71.936
2.5 | 0.507 | 0.00626 | -0.032 | 80.889
3 | 0.568 | 0.00637 | -0.034 | 89.22
3.5 | 0.63 | 0.00649 | -0.035 | 97.134
4 | 0.691 | 0.00662 | -0.036 | 104.411
4.5 | 0.751 | 0.00682 | -0.038 | 110.234
5 | 0.811 | 0.00702 | -0.039 | 115.619
5.5 | 0.863 | 0.01487 | -0.04 | 58.037
6 | 0.92 | 0.01551 | -0.041 | 59.305
6.5 | 0.975 | 0.01625 | -0.042 | 59.996
7 | 1.028 | 0.01702 | -0.044 | 60.38
7.5 | 1.078 | 0.0178 | -0.045 | 60.561
8 | 1.125 | 0.01861 | -0.046 | 60.46
8.5 | 1.169 | 0.01954 | -0.047 | 59.857
9 | 1.21 | 0.02054 | -0.049 | 58.904
9.5 | 1.247 | 0.02151 | -0.05 | 57.963
10 | 1.279 | 0.02263 | -0.051 | 56.527
10.5 | 1.306 | 0.02397 | -0.052 | 54.505
11 | 1.328 | 0.02531 | -0.053 | 52.468
11.5 | 1.344 | 0.0269 | -0.054 | 49.956
12 | 1.354 | 0.02857 | -0.055 | 47.382
12.5 | 1.357 | 0.03019 | -0.056 | 44.949
13 | 1.353 | 0.03195 | -0.058 | 42.34
13.5 | 1.334 | 0.03442 | -0.058 | 38.759
14 | 1.156 | 0.08327 | -0.045 | 13.883
14.5 | 1.087 | 0.10645 | -0.03 | 10.21
15 | 1.054 | 0.11498 | -0.03 | 9.166
15.5 | 1.015 | 0.12112 | -0.03 | 8.38
16 | 0.969 | 0.13115 | -0.029 | 7.39
16.5 | 0.919 | 0.13923 | -0.029 | 6.598
17 | 0.863 | 0.1477 | -0.029 | 5.844
17.5 | 0.8 | 0.16116 | -0.029 | 4.964

## 46. Re 1M Mach 0.25 (2)
BIGFOIL.COM POLAR EXPORT
NACA66-318 a=0.0
NACA66-318 a=0.0 |  |  |  | Cl Max: | 1.087 | at alpha= | 17 | deg
XFOIL ncrit=9 |  |  |  | L/D Max: | 105.967 | at alpha= | 5 | deg
Re: | 1000000 |  |  | Cd Min: | 0.15262 | at alpha= | -16.5 | deg
Mach: | 0.25 |  |  | Cl=0 at alpha= | -1.5161 | deg
|  |  |  | @ Cl=0.1, Cd= | 0.0075274
|  |  |  | @ Cl=0.4, Cd= | 0.0074567
|  |  |  | @ Cl=0.6, Cd= | 0.0072304
alpha (deg) | Cl | Cd | Cm | Cl/Cd
-16.5 | -0.4212 | 0.15262 | -0.0477 | -2.7598
-16 | -0.4044 | 0.14686 | -0.0511 | -2.7536
-15.5 | -0.4163 | 0.13201 | -0.0593 | -3.1535
-15 | -0.4154 | 0.1234 | -0.0632 | -3.3663
-14.5 | -0.4028 | 0.11731 | -0.0665 | -3.4336
-14 | -0.4033 | 0.10795 | -0.0714 | -3.736
-13.5 | -0.5721 | 0.06457 | -0.0951 | -8.8602
-13 | -0.6227 | 0.05487 | -0.0957 | -11.3486
-12.5 | -0.6779 | 0.04622 | -0.092 | -14.6668
-12 | -0.7138 | 0.03982 | -0.0863 | -17.9257
-11.5 | -0.7351 | 0.03431 | -0.0797 | -21.4252
-11 | -0.7348 | 0.02994 | -0.074 | -24.5424
-10.5 | -0.7131 | 0.0264 | -0.0703 | -27.0114
-10 | -0.6703 | 0.0234 | -0.069 | -28.6453
-9.5 | -0.6185 | 0.0213 | -0.0687 | -29.0376
-9 | -0.5689 | 0.01996 | -0.0679 | -28.502
-8.5 | -0.5174 | 0.01879 | -0.0674 | -27.5359
-8 | -0.4611 | 0.01713 | -0.0675 | -26.9177
-7.5 | -0.4188 | 0.01613 | -0.0658 | -25.964
-7 | -0.3779 | 0.01521 | -0.0638 | -24.8455
-6.5 | -0.3375 | 0.01438 | -0.0617 | -23.4701
-6 | -0.2974 | 0.01362 | -0.0594 | -21.8355
-5.5 | -0.259 | 0.01285 | -0.0568 | -20.1556
-5 | -0.2216 | 0.01211 | -0.054 | -18.2989
-4.5 | -0.1806 | 0.01157 | -0.0516 | -15.6093
-4 | -0.1415 | 0.01108 | -0.0489 | -12.7708
-3.5 | -0.1036 | 0.01079 | -0.0457 | -9.6015
-3 | -0.0809 | 0.01007 | -0.0397 | -8.0338
-2.5 | -0.1081 | 0.00715 | -0.0251 | -15.1189
-2 | -0.0572 | 0.00712 | -0.0239 | -8.0337
-1.5 | 0.0019 | 0.00733 | -0.0243 | 0.25921
-1 | 0.0625 | 0.00741 | -0.0252 | 8.4345
-0.5 | 0.1232 | 0.0076 | -0.0262 | 16.2105
0 | 0.1832 | 0.00769 | -0.0271 | 23.8231
0.5 | 0.244 | 0.00757 | -0.0283 | 32.2325
1 | 0.3056 | 0.00747 | -0.0296 | 40.9103
1.5 | 0.3669 | 0.00749 | -0.0309 | 48.9853
2 | 0.4265 | 0.00743 | -0.0318 | 57.4024
2.5 | 0.4875 | 0.00734 | -0.0329 | 66.4169
3 | 0.5479 | 0.00731 | -0.0339 | 74.9521
3.5 | 0.6068 | 0.00722 | -0.0346 | 84.0443
4 | 0.665 | 0.00715 | -0.035 | 93.007
4.5 | 0.7204 | 0.00707 | -0.0349 | 101.8953
5 | 0.7619 | 0.00719 | -0.032 | 105.9666
5.5 | 0.7652 | 0.00804 | -0.0218 | 95.1741
6 | 0.7545 | 0.00942 | -0.0099 | 80.0955
6.5 | 0.7544 | 0.0111 | -0.0011 | 67.964
7 | 0.7579 | 0.01293 | 0.0064 | 58.6156
7.5 | 0.7654 | 0.01482 | 0.0129 | 51.6464
8 | 0.7728 | 0.01691 | 0.019 | 45.7008
8.5 | 0.7769 | 0.01929 | 0.025 | 40.2748
9 | 0.789 | 0.02154 | 0.0298 | 36.6295
9.5 | 0.8195 | 0.02302 | 0.0323 | 35.5995
10 | 0.8485 | 0.02459 | 0.0348 | 34.5059
11 | 0.9048 | 0.02808 | 0.0395 | 32.2222
11.5 | 0.9229 | 0.03059 | 0.0424 | 30.17
12 | 0.9481 | 0.03272 | 0.0446 | 28.9762
12.5 | 0.9701 | 0.03512 | 0.0468 | 27.6224
13 | 0.9886 | 0.03783 | 0.0491 | 26.1327
13.5 | 0.9913 | 0.04174 | 0.0523 | 23.7494
14 | 1.0283 | 0.04525 | 0.0496 | 22.7249
15 | 1.064 | 0.05351 | 0.0493 | 19.8841
15.5 | 1.0763 | 0.05794 | 0.0495 | 18.5761
16 | 1.0794 | 0.06342 | 0.0496 | 17.0199
16.5 | 1.082 | 0.06923 | 0.0493 | 15.6291
17 | 1.087 | 0.07526 | 0.048 | 14.4433
17.5 | 1.0853 | 0.0822 | 0.0465 | 13.2032
18 | 1.0817 | 0.08987 | 0.0438 | 12.0363
18.5 | 1.0743 | 0.09841 | 0.0403 | 10.9166
19 | 1.0614 | 0.10804 | 0.0359 | 9.8241
19.5 | 1.0481 | 0.11819 | 0.0306 | 8.8679
20 | 1.0334 | 0.12889 | 0.0245 | 8.0177

## 47. Re 1M Mach 0.50 (1)
BIGFOIL.COM POLAR EXPORT
NACA66-318 a=0.0
NACA66-318 a=0.0 |  |  |  | Cl Max: | 1.2 | at alpha= | 20 | deg
JavaFoil+Calcfoil stall+Eppler ext transition |  |  |  | L/D Max: | 101.434 | at alpha= | 4 | deg
Re: | 1000000 |  |  | Cd Min: | 0.00615 | at alpha= | -1 | deg
Mach: | 0.5 |  |  | Cl=0 at alpha= | -1.5214 | deg
|  |  |  | @ Cl=0.1, Cd= | 0.00615
|  |  |  | @ Cl=0.4, Cd= | 0.0066262
|  |  |  | @ Cl=0.6, Cd= | 0.0069966
alpha (deg) | Cl | Cd | Cm | Cl/Cd
-20 | -1.037 | 0.20215 | 0.014 | -5.129
-19.5 | -1.01 | 0.19543 | 0.014 | -5.167
-19 | -0.983 | 0.18866 | 0.013 | -5.208
-18.5 | -0.956 | 0.18653 | 0.012 | -5.124
-18 | -0.926 | 0.17507 | 0.011 | -5.289
-17.5 | -0.898 | 0.16854 | 0.01 | -5.329
-17 | -0.871 | 0.16696 | 0.01 | -5.215
-16.5 | -0.843 | 0.16389 | 0.009 | -5.145
-16 | -0.815 | 0.15794 | 0.008 | -5.162
-15.5 | -0.786 | 0.14829 | 0.007 | -5.302
-15 | -0.759 | 0.14124 | 0.007 | -5.371
-14.5 | -0.731 | 0.13707 | 0.006 | -5.334
-14 | -0.703 | 0.13838 | 0.005 | -5.083
-13.5 | -0.676 | 0.13469 | 0.005 | -5.017
-13 | -0.648 | 0.12693 | 0.004 | -5.105
-12.5 | -0.619 | 0.11899 | 0.003 | -5.199
-12 | -0.591 | 0.11165 | 0.003 | -5.292
-11.5 | -0.563 | 0.10843 | 0.002 | -5.193
-11 | -0.535 | 0.10444 | 0.001 | -5.124
-10.5 | -0.507 | 0.10137 | 0.001 | -5.003
-10 | -0.479 | 0.09657 | 0 | -4.962
-9.5 | -0.451 | 0.09079 | -0.001 | -4.964
-9 | -0.422 | 0.10329 | -0.001 | -4.088
-8.5 | -0.395 | 0.0639 | -0.002 | -6.174
-8 | -0.557 | 0.05684 | -0.002 | -9.791
-7.5 | -0.574 | 0.05076 | -0.003 | -11.302
-7 | -0.557 | 0.04586 | -0.004 | -12.147
-6.5 | -0.526 | 0.04288 | -0.005 | -12.261
-6 | -0.485 | 0.04008 | -0.006 | -12.105
-5.5 | -0.44 | 0.03741 | -0.007 | -11.75
-5 | -0.471 | 0.01294 | -0.014 | -36.364
-4.5 | -0.407 | 0.01244 | -0.015 | -32.768
-4 | -0.342 | 0.01197 | -0.017 | -28.576
-3.5 | -0.275 | 0.01151 | -0.018 | -23.886
-3 | -0.206 | 0.01112 | -0.02 | -18.556
-2.5 | -0.137 | 0.01077 | -0.021 | -12.725
-2 | -0.067 | 0.01047 | -0.023 | -6.42
-1.5 | 0.003 | 0.01018 | -0.024 | 0.307
-1 | 0.074 | 0.00615 | -0.026 | 12.112
-0.5 | 0.146 | 0.00615 | -0.027 | 23.737
0 | 0.215 | 0.0064 | -0.029 | 33.591
0.5 | 0.285 | 0.00647 | -0.03 | 44.073
1 | 0.355 | 0.00656 | -0.032 | 54.134
1.5 | 0.423 | 0.00666 | -0.033 | 63.473
2 | 0.492 | 0.00644 | -0.034 | 76.444
2.5 | 0.561 | 0.00675 | -0.036 | 83.007
3 | 0.629 | 0.00718 | -0.037 | 87.654
3.5 | 0.697 | 0.00737 | -0.039 | 94.525
4 | 0.765 | 0.00754 | -0.04 | 101.434
4.5 | 0.833 | 0.00865 | -0.042 | 96.269
5 | 0.89 | 0.01674 | -0.043 | 53.166
5.5 | 0.951 | 0.01765 | -0.044 | 53.921
6 | 1.01 | 0.01865 | -0.046 | 54.179
6.5 | 1.065 | 0.01964 | -0.047 | 54.234
7 | 1.114 | 0.0208 | -0.048 | 53.56
7.5 | 1.153 | 0.0221 | -0.05 | 52.18
8 | 1.179 | 0.02363 | -0.051 | 49.893
8.5 | 1.183 | 0.02527 | -0.052 | 46.807
9 | 1.145 | 0.02746 | -0.054 | 41.682
9.5 | 0.772 | 0.07024 | -0.022 | 10.988
10 | 0.645 | 0.08915 | -0.022 | 7.241
10.5 | 0.674 | 0.09619 | -0.024 | 7.002
11 | 0.701 | 0.1014 | -0.025 | 6.913
11.5 | 0.728 | 0.10769 | -0.026 | 6.763
12 | 0.757 | 0.11121 | -0.029 | 6.806
12.5 | 0.784 | 0.11684 | -0.03 | 6.711
13 | 0.811 | 0.1215 | -0.03 | 6.678
13.5 | 0.839 | 0.12547 | -0.031 | 6.684
14 | 0.867 | 0.13724 | -0.034 | 6.319
14.5 | 0.894 | 0.14254 | -0.035 | 6.275
15 | 0.922 | 0.14525 | -0.036 | 6.347
15.5 | 0.951 | 0.15199 | -0.038 | 6.254
16 | 0.978 | 0.15834 | -0.04 | 6.176
16.5 | 1.005 | 0.16583 | -0.041 | 6.062
17 | 1.034 | 0.17307 | -0.043 | 5.976
17.5 | 1.061 | 0.1741 | -0.044 | 6.096
18 | 1.088 | 0.18262 | -0.045 | 5.96
18.5 | 1.118 | 0.18542 | -0.048 | 6.03
19 | 1.145 | 0.19441 | -0.049 | 5.888
19.5 | 1.172 | 0.20044 | -0.05 | 5.845
20 | 1.2 | 0.20606 | -0.051 | 5.821

## 48. Re 1M Mach 0.50 (2)
BIGFOIL.COM POLAR EXPORT
NACA66-318 a=0.0
NACA66-318 a=0.0 |  |  |  | Cl Max: | 0.8987 | at alpha= | 13.5 | deg
XFOIL ncrit=9 |  |  |  | L/D Max: | 97.3544 | at alpha= | 4.5 | deg
Re: | 1000000 |  |  | Cd Min: | 0.22752 | at alpha= | -20 | deg
Mach: | 0.5 |  |  | Cl=0 at alpha= | -1.5112 | deg
|  |  |  | @ Cl=0.1, Cd= | 0.0084285
|  |  |  | @ Cl=0.4, Cd= | 0.008463
|  |  |  | @ Cl=0.6, Cd= | 0.0081128
alpha (deg) | Cl | Cd | Cm | Cl/Cd
-20 | -0.5158 | 0.22752 | -0.0162 | -2.2671
-19.5 | -0.4973 | 0.21911 | -0.0209 | -2.2696
-19 | -0.4801 | 0.21046 | -0.0255 | -2.2812
-18.5 | -0.4648 | 0.20095 | -0.0306 | -2.313
-18 | -0.4417 | 0.19507 | -0.0347 | -2.2643
-17.5 | -0.4255 | 0.18655 | -0.0394 | -2.2809
-17 | -0.41 | 0.17784 | -0.0447 | -2.3054
-16.5 | -0.3976 | 0.16924 | -0.0505 | -2.3493
-16 | -0.3729 | 0.16326 | -0.0533 | -2.2841
-15 | -0.3514 | 0.14518 | -0.0639 | -2.4204
-14.5 | -0.329 | 0.13919 | -0.067 | -2.3637
-14 | -0.3132 | 0.13189 | -0.0711 | -2.3747
-13.5 | -0.3159 | 0.1196 | -0.079 | -2.6413
-13 | -0.3113 | 0.10957 | -0.0845 | -2.8411
-12.5 | -0.3147 | 0.09938 | -0.0895 | -3.1666
-12 | -0.314 | 0.09019 | -0.0946 | -3.4815
-11.5 | -0.3779 | 0.0661 | -0.1098 | -5.7171
-10 | -0.4717 | 0.04072 | -0.1122 | -11.584
-9.5 | -0.4931 | 0.03519 | -0.1073 | -14.0125
-9 | -0.5048 | 0.03035 | -0.1012 | -16.6326
-8.5 | -0.4974 | 0.02611 | -0.0955 | -19.0502
-8 | -0.4608 | 0.02282 | -0.092 | -20.1928
-7.5 | -0.4017 | 0.02044 | -0.0906 | -19.6526
-7 | -0.3387 | 0.01886 | -0.0894 | -17.9586
-6.5 | -0.2837 | 0.01768 | -0.0874 | -16.0464
-6 | -0.2364 | 0.01659 | -0.0846 | -14.2495
-5.5 | -0.1916 | 0.01564 | -0.0816 | -12.2506
-5 | -0.1544 | 0.0146 | -0.0777 | -10.5753
-4.5 | -0.1114 | 0.01378 | -0.0746 | -8.0842
-4 | -0.066 | 0.0131 | -0.0718 | -5.0382
-3.5 | -0.0233 | 0.01241 | -0.0686 | -1.8775
-3 | 0.0187 | 0.01178 | -0.0653 | 1.5874
-2.5 | -0.0077 | 0.00996 | -0.0501 | -0.77309
-2 | -0.0612 | 0.00776 | -0.0286 | -7.8866
-1.5 | 0.0014 | 0.00814 | -0.0278 | 0.17199
-1 | 0.0678 | 0.00839 | -0.028 | 8.081
-0.5 | 0.1348 | 0.00847 | -0.0287 | 15.915
0 | 0.2054 | 0.00858 | -0.0299 | 23.9394
0.5 | 0.2753 | 0.00862 | -0.0313 | 31.9374
1 | 0.3396 | 0.00856 | -0.0316 | 39.6729
1.5 | 0.4081 | 0.00845 | -0.0327 | 48.2959
2 | 0.4798 | 0.00839 | -0.0342 | 57.1871
2.5 | 0.5422 | 0.00826 | -0.034 | 65.6416
3 | 0.6129 | 0.00808 | -0.035 | 75.854
3.5 | 0.6728 | 0.00799 | -0.0339 | 84.2053
4 | 0.7303 | 0.00788 | -0.032 | 92.6777
4.5 | 0.7691 | 0.0079 | -0.0265 | 97.3544
5 | 0.7476 | 0.00907 | -0.0107 | 82.4256
5.5 | 0.7285 | 0.01125 | 0.0025 | 64.7556
6.5 | 0.728 | 0.01565 | 0.0205 | 46.5176
7 | 0.7332 | 0.01804 | 0.0279 | 40.643
7.5 | 0.7392 | 0.02064 | 0.0346 | 35.814
8 | 0.7365 | 0.0238 | 0.0416 | 30.9454
8.5 | 0.7431 | 0.02691 | 0.0472 | 27.6143
9 | 0.7699 | 0.02932 | 0.0506 | 26.2585
9.5 | 0.8005 | 0.03166 | 0.0536 | 25.2843
10 | 0.8204 | 0.03479 | 0.0571 | 23.5815
10.5 | 0.8436 | 0.03801 | 0.0599 | 22.1942
11 | 0.8592 | 0.04187 | 0.0627 | 20.5207
11.5 | 0.8654 | 0.04674 | 0.0652 | 18.5152
12 | 0.8806 | 0.05122 | 0.067 | 17.1925
12.5 | 0.8916 | 0.05634 | 0.0684 | 15.8253
13 | 0.8985 | 0.06208 | 0.0693 | 14.4733
13.5 | 0.8987 | 0.06898 | 0.069 | 13.0284
14 | 0.8904 | 0.07717 | 0.0672 | 11.5382
14.5 | 0.8728 | 0.0871 | 0.0638 | 10.0207
15 | 0.8494 | 0.09855 | 0.0585 | 8.619
15.5 | 0.8224 | 0.11107 | 0.052 | 7.4043
16 | 0.7905 | 0.12499 | 0.0442 | 6.3245
16.5 | 0.7636 | 0.1415 | 0.0321 | 5.3965
17 | 0.7305 | 0.15968 | 0.0204 | 4.5748
17.5 | 0.7108 | 0.17585 | 0.0115 | 4.0421
18 | 0.7206 | 0.18512 | 0.0057 | 3.8926
18.5 | 0.7148 | 0.19999 | -0.0021 | 3.5742

## 49. Re 2M Mach 0.00 (1)
BIGFOIL.COM POLAR EXPORT
NACA66-318 a=0.0
NACA66-318 a=0.0 |  |  |  | Cl Max: | 1.437 | at alpha= | 14 | deg
JavaFoil+Calcfoil stall+Eppler ext transition |  |  |  | L/D Max: | 122.187 | at alpha= | 3.5 | deg
Re: | 2000000 |  |  | Cd Min: | 0.0043 | at alpha= | 1 | deg
Mach: | 0 |  |  | Cl=0 at alpha= | -1.5242 | deg
|  |  |  | @ Cl=0.1, Cd= | 0.0047356
|  |  |  | @ Cl=0.4, Cd= | 0.0047568
|  |  |  | @ Cl=0.6, Cd= | 0.0050216
alpha (deg) | Cl | Cd | Cm | Cl/Cd
-17 | -0.916 | 0.13342 | 0.008 | -6.866
-16.5 | -0.926 | 0.12571 | 0.008 | -7.369
-16 | -0.934 | 0.11899 | 0.007 | -7.852
-15.5 | -0.939 | 0.11184 | 0.007 | -8.4
-15 | -0.942 | 0.10583 | 0.006 | -8.899
-14.5 | -0.942 | 0.09953 | 0.006 | -9.466
-14 | -0.939 | 0.09028 | 0.005 | -10.398
-13.5 | -0.932 | 0.08516 | 0.005 | -10.941
-13 | -0.922 | 0.07969 | 0.004 | -11.574
-12.5 | -0.925 | 0.06507 | 0.004 | -14.218
-12 | -1.052 | 0.01738 | 0.005 | -60.539
-11.5 | -1.025 | 0.01654 | 0.004 | -61.953
-11 | -0.994 | 0.01568 | 0.002 | -63.354
-10.5 | -0.959 | 0.01504 | 0.001 | -63.753
-10 | -0.921 | 0.01433 | 0 | -64.272
-9.5 | -0.88 | 0.01384 | -0.001 | -63.621
-9 | -0.837 | 0.01324 | -0.002 | -63.222
-8.5 | -0.792 | 0.01266 | -0.004 | -62.511
-8 | -0.744 | 0.01216 | -0.005 | -61.172
-7.5 | -0.694 | 0.01169 | -0.006 | -59.36
-7 | -0.642 | 0.01124 | -0.007 | -57.13
-6.5 | -0.588 | 0.01075 | -0.008 | -54.718
-6 | -0.533 | 0.01039 | -0.01 | -51.336
-5.5 | -0.477 | 0.01005 | -0.011 | -47.486
-5 | -0.42 | 0.00972 | -0.012 | -43.202
-4.5 | -0.361 | 0.00943 | -0.014 | -38.308
-4 | -0.302 | 0.00913 | -0.015 | -33.063
-3.5 | -0.242 | 0.00889 | -0.016 | -27.206
-3 | -0.181 | 0.00867 | -0.017 | -20.93
-2.5 | -0.12 | 0.00841 | -0.019 | -14.303
-2 | -0.059 | 0.00822 | -0.02 | -7.172
-1.5 | 0.003 | 0.00805 | -0.021 | 0.34
-1 | 0.065 | 0.00473 | -0.023 | 13.774
-0.5 | 0.128 | 0.00474 | -0.024 | 26.909
0 | 0.19 | 0.0048 | -0.025 | 39.624
0.5 | 0.252 | 0.00448 | -0.027 | 56.239
1 | 0.314 | 0.0043 | -0.028 | 72.946
1.5 | 0.374 | 0.00474 | -0.029 | 78.986
2 | 0.436 | 0.00478 | -0.031 | 91.015
2.5 | 0.497 | 0.00483 | -0.032 | 102.84
3 | 0.557 | 0.00493 | -0.033 | 112.951
3.5 | 0.618 | 0.00506 | -0.034 | 122.187
4 | 0.676 | 0.00617 | -0.036 | 109.522
4.5 | 0.733 | 0.00677 | -0.037 | 108.286
5 | 0.79 | 0.00743 | -0.038 | 106.399
5.5 | 0.846 | 0.00809 | -0.039 | 104.65
6 | 0.897 | 0.01301 | -0.04 | 68.948
6.5 | 0.952 | 0.01359 | -0.041 | 70.036
7 | 1.004 | 0.01418 | -0.043 | 70.848
7.5 | 1.055 | 0.01481 | -0.044 | 71.221
8 | 1.103 | 0.01547 | -0.045 | 71.346
8.5 | 1.15 | 0.01617 | -0.046 | 71.103
9 | 1.193 | 0.01689 | -0.047 | 70.661
9.5 | 1.234 | 0.0176 | -0.048 | 70.124
10 | 1.272 | 0.01844 | -0.05 | 68.993
10.5 | 1.307 | 0.01933 | -0.051 | 67.611
11 | 1.338 | 0.02032 | -0.052 | 65.838
11.5 | 1.366 | 0.02143 | -0.053 | 63.72
12 | 1.39 | 0.02255 | -0.054 | 61.618
12.5 | 1.41 | 0.02363 | -0.055 | 59.655
13 | 1.426 | 0.02492 | -0.056 | 57.213
13.5 | 1.434 | 0.02622 | -0.057 | 54.684
14 | 1.437 | 0.02775 | -0.058 | 51.772
14.5 | 1.436 | 0.02923 | -0.059 | 49.107
15 | 1.429 | 0.03105 | -0.06 | 46.034
15.5 | 1.419 | 0.0332 | -0.061 | 42.739
16 | 1.405 | 0.03498 | -0.062 | 40.169
16.5 | 1.385 | 0.03803 | -0.063 | 36.42
17 | 1.362 | 0.04123 | -0.064 | 33.025
17.5 | 1.334 | 0.04422 | -0.064 | 30.176
18 | 1.297 | 0.04952 | -0.065 | 26.191
18.5 | 1.23 | 0.06632 | -0.063 | 18.552
19 | 1.14 | 0.10246 | -0.057 | 11.131

## 50. Re 2M Mach 0.00 (2)
BIGFOIL.COM POLAR EXPORT
NACA66-318 a=0.0
NACA66-318 a=0.0 |  |  |  | Cl Max: | 1.326 | at alpha= | 19.5 | deg
XFOIL ncrit=9 |  |  |  | L/D Max: | 125.59 | at alpha= | 4 | deg
Re: | 2000000 |  |  | Cd Min: | 0.07579 | at alpha= | 20 | deg
Mach: | 0 |  |  | Cl=0 at alpha= | -1.5265 | deg
|  |  |  | @ Cl=0.1, Cd= | 0.0050992
|  |  |  | @ Cl=0.4, Cd= | 0.0050931
|  |  |  | @ Cl=0.6, Cd= | 0.0051076
alpha (deg) | Cl | Cd | Cm | Cl/Cd
-20 | -1.1693 | 0.05763 | -0.0831 | -20.2898
-19.5 | -1.1633 | 0.05287 | -0.0841 | -22.003
-19 | -1.1456 | 0.04957 | -0.0847 | -23.1108
-18.5 | -1.1294 | 0.04633 | -0.0849 | -24.3773
-17.5 | -1.1094 | 0.03923 | -0.0835 | -28.2794
-17 | -1.0899 | 0.03684 | -0.0826 | -29.5847
-16.5 | -1.0718 | 0.03436 | -0.0813 | -31.1932
-16 | -1.0534 | 0.032 | -0.0796 | -32.9188
-15.5 | -1.0309 | 0.03001 | -0.078 | -34.3519
-15 | -1.0067 | 0.02821 | -0.0763 | -35.6859
-14.5 | -0.9802 | 0.02656 | -0.0745 | -36.9051
-14 | -0.9502 | 0.02533 | -0.0729 | -37.5128
-13.5 | -0.9203 | 0.024 | -0.0711 | -38.3458
-13 | -0.8979 | 0.02137 | -0.0684 | -42.0168
-12.5 | -0.8617 | 0.02052 | -0.067 | -41.9932
-12 | -0.8288 | 0.0192 | -0.0651 | -43.1667
-11.5 | -0.7905 | 0.01841 | -0.0637 | -42.9386
-11 | -0.7523 | 0.01751 | -0.0623 | -42.964
-10.5 | -0.7146 | 0.01658 | -0.0606 | -43.1001
-10 | -0.6751 | 0.0158 | -0.0591 | -42.7278
-9.5 | -0.6359 | 0.01505 | -0.0575 | -42.2525
-9 | -0.5948 | 0.01439 | -0.0561 | -41.3343
-8.5 | -0.5539 | 0.01372 | -0.0546 | -40.3717
-8 | -0.5241 | 0.01254 | -0.0512 | -41.7943
-7.5 | -0.4859 | 0.01183 | -0.049 | -41.0735
-7 | -0.4449 | 0.01128 | -0.0473 | -39.4415
-6.5 | -0.4036 | 0.01079 | -0.0454 | -37.405
-6 | -0.3619 | 0.01038 | -0.0436 | -34.8651
-5.5 | -0.3198 | 0.01001 | -0.0417 | -31.9481
-5 | -0.2848 | 0.00956 | -0.0383 | -29.7908
-4.5 | -0.2419 | 0.00928 | -0.0363 | -26.0668
-4 | -0.1937 | 0.00903 | -0.0355 | -21.4507
-3.5 | -0.1461 | 0.00872 | -0.0345 | -16.7546
-3 | -0.0965 | 0.00845 | -0.0338 | -11.4201
-2.5 | -0.0607 | 0.00759 | -0.0308 | -7.9974
-2 | -0.0537 | 0.0051 | -0.0228 | -10.5294
-1.5 | 0.003 | 0.00504 | -0.0235 | 0.59524
-1 | 0.0618 | 0.00508 | -0.0245 | 12.1654
-0.5 | 0.1215 | 0.00511 | -0.0258 | 23.7769
0 | 0.1807 | 0.00507 | -0.027 | 35.641
0.5 | 0.2399 | 0.00512 | -0.0282 | 46.8555
1 | 0.2995 | 0.00513 | -0.0295 | 58.3821
1.5 | 0.3591 | 0.0051 | -0.0308 | 70.4118
2 | 0.4184 | 0.00509 | -0.0321 | 82.2004
2.5 | 0.4771 | 0.00513 | -0.0333 | 93.0019
3.5 | 0.594 | 0.0051 | -0.0355 | 116.4706
4 | 0.6493 | 0.00517 | -0.036 | 125.5899
4.5 | 0.685 | 0.00594 | -0.0328 | 115.3199
5 | 0.7142 | 0.00678 | -0.0284 | 105.3392
5.5 | 0.7256 | 0.00759 | -0.0205 | 95.5995
6.5 | 0.7399 | 0.01 | -0.0047 | 73.99
7 | 0.7533 | 0.01139 | 0.0013 | 66.137
7.5 | 0.7665 | 0.01297 | 0.0069 | 59.0979
8 | 0.7783 | 0.01471 | 0.0124 | 52.9096
8.5 | 0.799 | 0.01619 | 0.0164 | 49.3515
9 | 0.8308 | 0.01728 | 0.0188 | 48.0787
9.5 | 0.8655 | 0.01823 | 0.0206 | 47.4767
10 | 0.8981 | 0.01932 | 0.0226 | 46.4855
10.5 | 0.9323 | 0.02039 | 0.0242 | 45.7234
11 | 0.9645 | 0.02158 | 0.026 | 44.6942
11.5 | 0.9947 | 0.02292 | 0.0279 | 43.3988
12 | 1.0262 | 0.02422 | 0.0296 | 42.3699
12.5 | 1.0565 | 0.02563 | 0.0312 | 41.2212
13.5 | 1.1081 | 0.0291 | 0.035 | 38.079
14 | 1.1342 | 0.03086 | 0.0367 | 36.7531
14.5 | 1.1573 | 0.03274 | 0.0386 | 35.3482
15 | 1.1862 | 0.03467 | 0.0392 | 34.214
17 | 1.2769 | 0.04698 | 0.0386 | 27.1797
17.5 | 1.2862 | 0.051 | 0.0393 | 25.2196
18 | 1.3072 | 0.05403 | 0.0392 | 24.194
18.5 | 1.3132 | 0.05872 | 0.0393 | 22.3638
19 | 1.3232 | 0.06317 | 0.0389 | 20.9467
19.5 | 1.326 | 0.06866 | 0.038 | 19.3126
20 | 1.3171 | 0.07579 | 0.0366 | 17.3783

## 51. Re 2M Mach 0.10 (1)
BIGFOIL.COM POLAR EXPORT
NACA66-318 a=0.0
NACA66-318 a=0.0 |  |  |  | Cl Max: | 1.424 | at alpha= | 13.5 | deg
JavaFoil+Calcfoil stall+Eppler ext transition |  |  |  | L/D Max: | 121.904 | at alpha= | 3.5 | deg
Re: | 2000000 |  |  | Cd Min: | 0.00432 | at alpha= | 1 | deg
Mach: | 0.1 |  |  | Cl=0 at alpha= | -1.5242 | deg
|  |  |  | @ Cl=0.1, Cd= | 0.0047329
|  |  |  | @ Cl=0.4, Cd= | 0.0047716
|  |  |  | @ Cl=0.6, Cd= | 0.0050384
alpha (deg) | Cl | Cd | Cm | Cl/Cd
-17 | -0.886 | 0.13605 | 0.008 | -6.51
-16.5 | -0.899 | 0.12643 | 0.008 | -7.114
-16 | -0.911 | 0.12063 | 0.007 | -7.55
-15.5 | -0.919 | 0.11512 | 0.007 | -7.987
-15 | -0.925 | 0.1086 | 0.006 | -8.517
-14.5 | -0.927 | 0.10139 | 0.005 | -9.144
-14 | -0.927 | 0.09472 | 0.005 | -9.785
-13.5 | -0.921 | 0.08691 | 0.004 | -10.599
-13 | -0.915 | 0.08078 | 0.004 | -11.324
-12.5 | -0.902 | 0.07474 | 0.004 | -12.067
-12 | -1.044 | 0.01812 | 0.005 | -57.61
-11.5 | -1.021 | 0.01673 | 0.004 | -61.032
-11 | -0.992 | 0.01587 | 0.002 | -62.507
-10.5 | -0.958 | 0.0152 | 0.001 | -63.002
-10 | -0.921 | 0.01451 | 0 | -63.46
-9.5 | -0.881 | 0.01394 | -0.001 | -63.213
-9 | -0.838 | 0.01334 | -0.002 | -62.853
-8.5 | -0.793 | 0.01274 | -0.004 | -62.255
-8 | -0.746 | 0.01226 | -0.005 | -60.8
-7.5 | -0.696 | 0.01177 | -0.006 | -59.111
-7 | -0.644 | 0.0113 | -0.007 | -57.019
-6.5 | -0.591 | 0.01084 | -0.009 | -54.5
-6 | -0.536 | 0.01047 | -0.01 | -51.176
-5.5 | -0.479 | 0.01008 | -0.011 | -47.529
-5 | -0.422 | 0.00978 | -0.012 | -43.098
-4.5 | -0.363 | 0.00944 | -0.014 | -38.441
-4 | -0.303 | 0.00918 | -0.015 | -33.053
-3.5 | -0.243 | 0.00891 | -0.016 | -27.279
-3 | -0.182 | 0.00868 | -0.018 | -20.995
-2.5 | -0.121 | 0.00847 | -0.019 | -14.28
-2 | -0.059 | 0.00827 | -0.02 | -7.163
-1.5 | 0.003 | 0.00809 | -0.021 | 0.34
-1 | 0.066 | 0.0047 | -0.023 | 13.923
-0.5 | 0.128 | 0.00476 | -0.024 | 26.919
0 | 0.191 | 0.00477 | -0.026 | 40.022
0.5 | 0.253 | 0.00453 | -0.027 | 55.865
1 | 0.315 | 0.00432 | -0.028 | 72.896
1.5 | 0.376 | 0.00476 | -0.029 | 78.919
2 | 0.438 | 0.00479 | -0.031 | 91.314
2.5 | 0.499 | 0.00486 | -0.032 | 102.717
3 | 0.56 | 0.00494 | -0.033 | 113.408
3.5 | 0.621 | 0.00509 | -0.035 | 121.904
4 | 0.679 | 0.00621 | -0.036 | 109.272
4.5 | 0.737 | 0.00684 | -0.037 | 107.629
5 | 0.794 | 0.00748 | -0.038 | 106.101
5.5 | 0.845 | 0.01256 | -0.039 | 67.279
6 | 0.901 | 0.0131 | -0.04 | 68.77
6.5 | 0.956 | 0.01371 | -0.042 | 69.73
7 | 1.008 | 0.0143 | -0.043 | 70.508
7.5 | 1.059 | 0.01495 | -0.044 | 70.835
8 | 1.107 | 0.0156 | -0.045 | 71.007
8.5 | 1.153 | 0.01631 | -0.046 | 70.712
9 | 1.197 | 0.01704 | -0.048 | 70.255
9.5 | 1.237 | 0.0178 | -0.049 | 69.504
10 | 1.274 | 0.01866 | -0.05 | 68.301
10.5 | 1.308 | 0.01964 | -0.051 | 66.615
11 | 1.338 | 0.02065 | -0.052 | 64.797
11.5 | 1.365 | 0.02172 | -0.053 | 62.834
12 | 1.387 | 0.02288 | -0.054 | 60.621
12.5 | 1.406 | 0.02396 | -0.055 | 58.667
13 | 1.419 | 0.02534 | -0.056 | 56.021
13.5 | 1.424 | 0.02684 | -0.058 | 53.057
14 | 1.424 | 0.02822 | -0.059 | 50.475
14.5 | 1.42 | 0.02981 | -0.06 | 47.629
15 | 1.41 | 0.03176 | -0.061 | 44.392
15.5 | 1.395 | 0.0339 | -0.061 | 41.159
16 | 1.377 | 0.03592 | -0.062 | 38.323
16.5 | 1.351 | 0.03936 | -0.063 | 34.327
17 | 1.321 | 0.04365 | -0.064 | 30.274
17.5 | 1.29 | 0.04681 | -0.064 | 27.553
18 | 1.247 | 0.05258 | -0.065 | 23.709
18.5 | 1.097 | 0.11688 | -0.052 | 9.389

## 52. Re 2M Mach 0.10 (2)
BIGFOIL.COM POLAR EXPORT
NACA66-318 a=0.0
NACA66-318 a=0.0 |  |  |  | Cl Max: | 1.3091 | at alpha= | 19.5 | deg
XFOIL ncrit=9 |  |  |  | L/D Max: | 126.081 | at alpha= | 4 | deg
Re: | 2000000 |  |  | Cd Min: | 0.08185 | at alpha= | 20 | deg
Mach: | 0.1 |  |  | Cl=0 at alpha= | -1.5274 | deg
|  |  |  | @ Cl=0.1, Cd= | 0.0051089
|  |  |  | @ Cl=0.4, Cd= | 0.005107
|  |  |  | @ Cl=0.6, Cd= | 0.0051225
alpha (deg) | Cl | Cd | Cm | Cl/Cd
-20 | -1.1219 | 0.06551 | -0.0826 | -17.1256
-19 | -1.1131 | 0.0546 | -0.0863 | -20.3864
-18.5 | -1.0999 | 0.05065 | -0.087 | -21.7157
-18 | -1.0956 | 0.04614 | -0.087 | -23.7451
-17.5 | -1.0892 | 0.04211 | -0.0864 | -25.8656
-17 | -1.0713 | 0.0394 | -0.0856 | -27.1904
-16.5 | -1.0564 | 0.03654 | -0.0844 | -28.9108
-16 | -1.0415 | 0.03379 | -0.0827 | -30.8227
-15.5 | -1.0221 | 0.03147 | -0.0809 | -32.4786
-14.5 | -0.9765 | 0.02751 | -0.077 | -35.4962
-14 | -0.9477 | 0.02616 | -0.0752 | -36.2271
-13.5 | -0.9186 | 0.02469 | -0.0733 | -37.2053
-13 | -0.8956 | 0.02205 | -0.0706 | -40.6168
-12.5 | -0.8605 | 0.02106 | -0.0691 | -40.8594
-12 | -0.8279 | 0.01964 | -0.067 | -42.1538
-11.5 | -0.7895 | 0.01881 | -0.0656 | -41.9724
-11 | -0.7513 | 0.01786 | -0.064 | -42.0661
-10.5 | -0.7134 | 0.01688 | -0.0623 | -42.263
-10 | -0.674 | 0.01605 | -0.0607 | -41.9938
-9.5 | -0.6345 | 0.01527 | -0.059 | -41.5521
-9 | -0.5933 | 0.01458 | -0.0575 | -40.6927
-8.5 | -0.5523 | 0.01388 | -0.056 | -39.7911
-8 | -0.5212 | 0.01272 | -0.0527 | -40.9748
-7.5 | -0.4836 | 0.01196 | -0.0504 | -40.4348
-7 | -0.4427 | 0.01139 | -0.0485 | -38.8674
-6.5 | -0.4013 | 0.01089 | -0.0467 | -36.8503
-6 | -0.3593 | 0.01046 | -0.0448 | -34.3499
-5.5 | -0.3169 | 0.01007 | -0.0429 | -31.4697
-5 | -0.2808 | 0.00959 | -0.0397 | -29.2805
-4.5 | -0.2401 | 0.00931 | -0.0372 | -25.7895
-4 | -0.1923 | 0.00905 | -0.0362 | -21.2486
-3.5 | -0.1449 | 0.00874 | -0.0351 | -16.5789
-3 | -0.0953 | 0.00848 | -0.0344 | -11.2382
-2.5 | -0.0589 | 0.00765 | -0.0314 | -7.6993
-2 | -0.0535 | 0.00514 | -0.023 | -10.4086
-1.5 | 0.0031 | 0.00506 | -0.0236 | 0.61265
-1 | 0.0622 | 0.00509 | -0.0246 | 12.22
-0.5 | 0.1223 | 0.00512 | -0.0259 | 23.8867
0 | 0.1819 | 0.00508 | -0.0271 | 35.8071
0.5 | 0.2414 | 0.00514 | -0.0283 | 46.965
1 | 0.3013 | 0.00514 | -0.0297 | 58.6187
1.5 | 0.3613 | 0.00512 | -0.031 | 70.5664
2 | 0.4209 | 0.0051 | -0.0323 | 82.5294
2.5 | 0.4801 | 0.00514 | -0.0335 | 93.4047
3 | 0.5396 | 0.00513 | -0.0347 | 105.1852
3.5 | 0.5977 | 0.00512 | -0.0357 | 116.7383
4 | 0.6531 | 0.00518 | -0.0362 | 126.0811
4.5 | 0.6879 | 0.00598 | -0.0327 | 115.0334
5 | 0.716 | 0.00682 | -0.028 | 104.9853
5.5 | 0.7244 | 0.00765 | -0.0194 | 94.6928
6.5 | 0.7387 | 0.01016 | -0.0036 | 72.7067
7 | 0.7523 | 0.01157 | 0.0023 | 65.0216
7.5 | 0.7647 | 0.0132 | 0.0081 | 57.9318
8.5 | 0.7975 | 0.01647 | 0.0176 | 48.4214
9 | 0.8301 | 0.01754 | 0.0198 | 47.3261
9.5 | 0.8649 | 0.01852 | 0.0217 | 46.7009
10 | 0.8974 | 0.01965 | 0.0237 | 45.6692
10.5 | 0.9322 | 0.02073 | 0.0254 | 44.9686
11 | 0.9631 | 0.02203 | 0.0274 | 43.7177
11.5 | 0.9949 | 0.02333 | 0.0291 | 42.6447
12 | 1.0255 | 0.02471 | 0.0309 | 41.5014
12.5 | 1.0558 | 0.02617 | 0.0326 | 40.3439
13.5 | 1.1067 | 0.02982 | 0.0365 | 37.1127
14 | 1.1332 | 0.03161 | 0.0382 | 35.8494
14.5 | 1.1553 | 0.03364 | 0.0402 | 34.343
15 | 1.1816 | 0.03571 | 0.0413 | 33.0888
15.5 | 1.2246 | 0.03889 | 0.0371 | 31.4888
16 | 1.2325 | 0.04267 | 0.0389 | 28.8845
16.5 | 1.253 | 0.04554 | 0.0396 | 27.5143
17 | 1.2708 | 0.04873 | 0.0402 | 26.0784
17.5 | 1.2776 | 0.05317 | 0.0409 | 24.0286
18 | 1.2979 | 0.05642 | 0.0408 | 23.0043
18.5 | 1.3016 | 0.06152 | 0.0407 | 21.1573
19 | 1.309 | 0.06647 | 0.04 | 19.6931
19.5 | 1.3091 | 0.07249 | 0.0389 | 18.059
20 | 1.2851 | 0.08185 | 0.0367 | 15.7007

## 53. Re 2M Mach 0.25 (1)
BIGFOIL.COM POLAR EXPORT
NACA66-318 a=0.0
NACA66-318 a=0.0 |  |  |  | Cl Max: | 1.362 | at alpha= | 12.5 | deg
JavaFoil+Calcfoil stall+Eppler ext transition |  |  |  | L/D Max: | 122.093 | at alpha= | 3.5 | deg
Re: | 2000000 |  |  | Cd Min: | 0.00438 | at alpha= | 0 | deg
Mach: | 0.25 |  |  | Cl=0 at alpha= | -1.5234 | deg
|  |  |  | @ Cl=0.1, Cd= | 0.0046828
|  |  |  | @ Cl=0.4, Cd= | 0.0048433
|  |  |  | @ Cl=0.6, Cd= | 0.005116
alpha (deg) | Cl | Cd | Cm | Cl/Cd
-15.5 | -0.743 | 0.1271 | 0.006 | -5.845
-15 | -0.777 | 0.11935 | 0.006 | -6.509
-14.5 | -0.805 | 0.11042 | 0.005 | -7.289
-14 | -0.827 | 0.10446 | 0.005 | -7.92
-13.5 | -0.843 | 0.0971 | 0.004 | -8.685
-13 | -0.853 | 0.09039 | 0.004 | -9.441
-12.5 | -0.851 | 0.08115 | 0.003 | -10.488
-12 | -0.842 | 0.07655 | 0.003 | -10.994
-11.5 | -0.828 | 0.07152 | 0.002 | -11.573
-11 | -0.818 | 0.0628 | 0.002 | -13.03
-10.5 | -0.945 | 0.01617 | 0.001 | -58.445
-10 | -0.915 | 0.01546 | 0 | -59.22
-9.5 | -0.882 | 0.01457 | -0.001 | -60.503
-9 | -0.843 | 0.01402 | -0.002 | -60.118
-8.5 | -0.801 | 0.0134 | -0.004 | -59.785
-8 | -0.755 | 0.01277 | -0.005 | -59.147
-7.5 | -0.707 | 0.01227 | -0.006 | -57.598
-7 | -0.656 | 0.01173 | -0.007 | -55.924
-6.5 | -0.603 | 0.0112 | -0.009 | -53.782
-6 | -0.547 | 0.01078 | -0.01 | -50.76
-5.5 | -0.49 | 0.01039 | -0.011 | -47.161
-5 | -0.431 | 0.01002 | -0.013 | -43.071
-4.5 | -0.372 | 0.00971 | -0.014 | -38.298
-4 | -0.311 | 0.0094 | -0.015 | -33.073
-3.5 | -0.249 | 0.00911 | -0.017 | -27.347
-3 | -0.187 | 0.00886 | -0.018 | -21.081
-2.5 | -0.124 | 0.00863 | -0.019 | -14.361
-2 | -0.061 | 0.00842 | -0.021 | -7.215
-1.5 | 0.003 | 0.00823 | -0.022 | 0.343
-1 | 0.067 | 0.00483 | -0.024 | 13.932
-0.5 | 0.132 | 0.00454 | -0.025 | 29.028
0 | 0.196 | 0.00438 | -0.026 | 44.656
0.5 | 0.259 | 0.00476 | -0.028 | 54.464
1 | 0.323 | 0.00479 | -0.029 | 67.459
1.5 | 0.386 | 0.00483 | -0.03 | 79.878
2 | 0.449 | 0.00489 | -0.032 | 91.694
2.5 | 0.512 | 0.00494 | -0.033 | 103.515
3 | 0.574 | 0.00505 | -0.034 | 113.755
3.5 | 0.637 | 0.00521 | -0.035 | 122.093
4 | 0.696 | 0.0065 | -0.037 | 106.944
4.5 | 0.755 | 0.00711 | -0.038 | 106.247
5 | 0.813 | 0.00785 | -0.039 | 103.615
5.5 | 0.866 | 0.01306 | -0.04 | 66.281
6 | 0.923 | 0.01365 | -0.041 | 67.57
6.5 | 0.978 | 0.01431 | -0.043 | 68.367
7 | 1.031 | 0.01494 | -0.044 | 69.007
7.5 | 1.081 | 0.01565 | -0.045 | 69.075
8 | 1.129 | 0.01639 | -0.046 | 68.899
8.5 | 1.173 | 0.0172 | -0.048 | 68.221
9 | 1.214 | 0.01806 | -0.049 | 67.212
9.5 | 1.251 | 0.0189 | -0.05 | 66.17
10 | 1.283 | 0.01989 | -0.051 | 64.519
10.5 | 1.31 | 0.02107 | -0.052 | 62.181
11 | 1.332 | 0.02223 | -0.053 | 59.936
11.5 | 1.349 | 0.02362 | -0.055 | 57.093
12 | 1.359 | 0.02504 | -0.056 | 54.255
12.5 | 1.362 | 0.02648 | -0.057 | 51.45
13 | 1.359 | 0.02802 | -0.058 | 48.501
13.5 | 1.342 | 0.02996 | -0.059 | 44.785
14 | 1.315 | 0.03213 | -0.06 | 40.94
14.5 | 1.28 | 0.03457 | -0.061 | 37.035
15 | 1.234 | 0.03839 | -0.061 | 32.146
15.5 | 1.172 | 0.04572 | -0.061 | 25.627
16 | 0.979 | 0.11852 | -0.038 | 8.26
16.5 | 0.922 | 0.1299 | -0.034 | 7.101
17 | 0.866 | 0.13855 | -0.034 | 6.251
17.5 | 0.802 | 0.15151 | -0.033 | 5.292

## 54. Re 2M Mach 0.25 (2)
BIGFOIL.COM POLAR EXPORT
NACA66-318 a=0.0
NACA66-318 a=0.0 |  |  |  | Cl Max: | 1.2248 | at alpha= | 18 | deg
XFOIL ncrit=9 |  |  |  | L/D Max: | 126.56 | at alpha= | 4 | deg
Re: | 2000000 |  |  | Cd Min: | 0.18701 | at alpha= | -19.5 | deg
Mach: | 0.25 |  |  | Cl=0 at alpha= | -1.5441 | deg
|  |  |  | @ Cl=0.1, Cd= | 0.0051871
|  |  |  | @ Cl=0.4, Cd= | 0.0052
|  |  |  | @ Cl=0.6, Cd= | 0.0052212
alpha (deg) | Cl | Cd | Cm | Cl/Cd
-19.5 | -0.5224 | 0.18701 | -0.024 | -2.7934
-19 | -0.5155 | 0.17789 | -0.0289 | -2.8979
-18.5 | -0.4964 | 0.1728 | -0.0327 | -2.8727
-18 | -0.4768 | 0.16786 | -0.0363 | -2.8405
-17.5 | -0.4891 | 0.15335 | -0.0431 | -3.1894
-16.5 | -0.764 | 0.07443 | -0.0869 | -10.2647
-16 | -0.8236 | 0.05918 | -0.0946 | -13.9169
-15.5 | -0.8616 | 0.04957 | -0.0962 | -17.3815
-15 | -0.8829 | 0.04285 | -0.0952 | -20.6044
-14.5 | -0.8973 | 0.03732 | -0.0927 | -24.0434
-14 | -0.8886 | 0.03409 | -0.0901 | -26.0663
-13.5 | -0.8796 | 0.03086 | -0.087 | -28.5029
-13 | -0.8629 | 0.02829 | -0.0839 | -30.5019
-12.5 | -0.8501 | 0.02497 | -0.0802 | -34.0449
-12 | -0.8209 | 0.02267 | -0.0775 | -36.2109
-11.5 | -0.7859 | 0.02147 | -0.0752 | -36.6046
-11 | -0.748 | 0.0201 | -0.0732 | -37.2139
-10.5 | -0.7087 | 0.01873 | -0.0711 | -37.8377
-10 | -0.6683 | 0.0176 | -0.0692 | -37.9716
-9.5 | -0.627 | 0.01662 | -0.0673 | -37.7256
-9 | -0.5851 | 0.0157 | -0.0654 | -37.2675
-8.5 | -0.5433 | 0.01483 | -0.0635 | -36.6352
-8 | -0.5027 | 0.01396 | -0.0613 | -36.01
-7.5 | -0.4707 | 0.01277 | -0.0578 | -36.8598
-7 | -0.4305 | 0.01204 | -0.0554 | -35.7558
-6.5 | -0.3884 | 0.01145 | -0.0533 | -33.9214
-6 | -0.3456 | 0.01094 | -0.0513 | -31.5905
-5.5 | -0.302 | 0.01044 | -0.0493 | -28.9272
-5 | -0.2617 | 0.00988 | -0.0466 | -26.4879
-4.5 | -0.2202 | 0.00945 | -0.0441 | -23.3016
-4 | -0.1796 | 0.00919 | -0.0412 | -19.543
-3.5 | -0.1356 | 0.00889 | -0.039 | -15.2531
-3 | -0.0865 | 0.00863 | -0.0378 | -10.0232
-2.5 | -0.0471 | 0.00801 | -0.035 | -5.8801
-2 | -0.0403 | 0.00596 | -0.0265 | -6.7617
-1.5 | 0.0039 | 0.00513 | -0.0245 | 0.76023
-1 | 0.0647 | 0.00517 | -0.0255 | 12.5145
-0.5 | 0.1267 | 0.0052 | -0.0268 | 24.3654
0 | 0.1883 | 0.00519 | -0.028 | 36.2813
0.5 | 0.2496 | 0.00527 | -0.0292 | 47.3624
1 | 0.3116 | 0.00523 | -0.0306 | 59.5793
1.5 | 0.3734 | 0.0052 | -0.032 | 71.8077
2 | 0.4349 | 0.0052 | -0.0332 | 83.6346
2.5 | 0.4961 | 0.00521 | -0.0344 | 95.2207
3 | 0.5574 | 0.0052 | -0.0356 | 107.1923
3.5 | 0.6177 | 0.00523 | -0.0366 | 118.1071
4 | 0.6733 | 0.00532 | -0.0366 | 126.5602
4.5 | 0.7015 | 0.00622 | -0.0315 | 112.7814
5 | 0.7209 | 0.00704 | -0.0246 | 102.4006
5.5 | 0.7204 | 0.00807 | -0.0141 | 89.2689
6 | 0.7259 | 0.00947 | -0.0058 | 76.6526
6.5 | 0.7331 | 0.01105 | 0.0016 | 66.3439
7 | 0.745 | 0.01265 | 0.0079 | 58.8933
7.5 | 0.7558 | 0.01447 | 0.014 | 52.2322
8.5 | 0.7924 | 0.01788 | 0.0231 | 44.3177
9 | 0.8263 | 0.01905 | 0.0255 | 43.3753
10 | 0.8952 | 0.02147 | 0.0297 | 41.6954
10.5 | 0.9294 | 0.02279 | 0.0317 | 40.781
11 | 0.959 | 0.02437 | 0.0341 | 39.3517
11.5 | 0.9917 | 0.02589 | 0.036 | 38.3044
12 | 1.0221 | 0.02753 | 0.0381 | 37.1268
13 | 1.0713 | 0.03184 | 0.0426 | 33.6464
13.5 | 1.098 | 0.03395 | 0.0445 | 32.3417
14 | 1.1198 | 0.03649 | 0.0466 | 30.6879
14.5 | 1.1387 | 0.03929 | 0.0486 | 28.9819
15 | 1.1535 | 0.04229 | 0.051 | 27.276
15.5 | 1.1841 | 0.04794 | 0.0458 | 24.6996
17.5 | 1.2117 | 0.06764 | 0.0474 | 17.914
18 | 1.2248 | 0.07259 | 0.0464 | 16.8728
18.5 | 1.2168 | 0.08021 | 0.0445 | 15.1702
19 | 1.2039 | 0.08885 | 0.0417 | 13.5498
19.5 | 1.1838 | 0.09888 | 0.0377 | 11.9721
20 | 1.1658 | 0.10909 | 0.033 | 10.6866

## 55. Re 2M Mach 0.50 (1)
BIGFOIL.COM POLAR EXPORT
NACA66-318 a=0.0
NACA66-318 a=0.0 |  |  |  | Cl Max: | 1.205 | at alpha= | 20 | deg
JavaFoil+Calcfoil stall+Eppler ext transition |  |  |  | L/D Max: | 113.776 | at alpha= | 3 | deg
Re: | 2000000 |  |  | Cd Min: | 0.00472 | at alpha= | -1 | deg
Mach: | 0.5 |  |  | Cl=0 at alpha= | -1.5214 | deg
|  |  |  | @ Cl=0.1, Cd= | 0.0048242
|  |  |  | @ Cl=0.4, Cd= | 0.0052181
|  |  |  | @ Cl=0.6, Cd= | 0.0055013
alpha (deg) | Cl | Cd | Cm | Cl/Cd
-20 | -1.038 | 0.18334 | 0.014 | -5.659
-19.5 | -1.01 | 0.17313 | 0.014 | -5.835
-19 | -0.983 | 0.16911 | 0.013 | -5.813
-18.5 | -0.957 | 0.16333 | 0.013 | -5.86
-18 | -0.927 | 0.15623 | 0.011 | -5.933
-17.5 | -0.899 | 0.15045 | 0.011 | -5.974
-17 | -0.871 | 0.15024 | 0.01 | -5.797
-16.5 | -0.844 | 0.14528 | 0.009 | -5.807
-16 | -0.816 | 0.13915 | 0.009 | -5.867
-15.5 | -0.787 | 0.13323 | 0.007 | -5.906
-15 | -0.759 | 0.125 | 0.007 | -6.071
-14.5 | -0.731 | 0.121 | 0.006 | -6.044
-14 | -0.704 | 0.1207 | 0.005 | -5.83
-13.5 | -0.676 | 0.11703 | 0.005 | -5.776
-13 | -0.648 | 0.11159 | 0.004 | -5.811
-12.5 | -0.619 | 0.1039 | 0.003 | -5.957
-12 | -0.591 | 0.09864 | 0.003 | -5.993
-11.5 | -0.563 | 0.09572 | 0.002 | -5.885
-11 | -0.535 | 0.09296 | 0.001 | -5.759
-10.5 | -0.507 | 0.08828 | 0.001 | -5.747
-10 | -0.479 | 0.08432 | 0 | -5.686
-9.5 | -0.451 | 0.08197 | -0.001 | -5.503
-9 | -0.422 | 0.08808 | -0.001 | -4.795
-8.5 | -0.395 | 0.05849 | -0.002 | -6.754
-8 | -0.557 | 0.053 | -0.003 | -10.514
-7.5 | -0.575 | 0.04785 | -0.004 | -12.017
-7 | -0.673 | 0.01393 | -0.008 | -48.326
-6.5 | -0.635 | 0.01328 | -0.01 | -47.861
-6 | -0.587 | 0.01255 | -0.011 | -46.768
-5.5 | -0.532 | 0.01188 | -0.013 | -44.762
-5 | -0.472 | 0.01133 | -0.014 | -41.663
-4.5 | -0.409 | 0.0109 | -0.016 | -37.51
-4 | -0.343 | 0.0105 | -0.017 | -32.663
-3.5 | -0.276 | 0.0097 | -0.018 | -28.422
-3 | -0.207 | 0.00967 | -0.02 | -21.402
-2.5 | -0.138 | 0.00936 | -0.021 | -14.696
-2 | -0.067 | 0.00904 | -0.023 | -7.46
-1.5 | 0.003 | 0.00879 | -0.024 | 0.356
-1 | 0.075 | 0.00472 | -0.026 | 15.921
-0.5 | 0.147 | 0.00502 | -0.028 | 29.322
0 | 0.217 | 0.0051 | -0.029 | 42.576
0.5 | 0.288 | 0.00512 | -0.031 | 56.202
1 | 0.359 | 0.0052 | -0.032 | 68.974
1.5 | 0.427 | 0.00523 | -0.034 | 81.662
2 | 0.497 | 0.0053 | -0.035 | 93.897
2.5 | 0.567 | 0.00542 | -0.036 | 104.586
3 | 0.636 | 0.00559 | -0.038 | 113.776
3.5 | 0.703 | 0.00705 | -0.039 | 99.66
4 | 0.77 | 0.00784 | -0.041 | 98.187
4.5 | 0.834 | 0.0087 | -0.042 | 95.853
5 | 0.893 | 0.01473 | -0.043 | 60.601
5.5 | 0.954 | 0.01554 | -0.044 | 61.428
6 | 1.013 | 0.01641 | -0.046 | 61.718
6.5 | 1.068 | 0.01736 | -0.047 | 61.558
7 | 1.117 | 0.01837 | -0.049 | 60.833
7.5 | 1.156 | 0.01946 | -0.05 | 59.427
8 | 1.182 | 0.02085 | -0.051 | 56.697
8.5 | 1.186 | 0.02229 | -0.053 | 53.226
9 | 1.148 | 0.02435 | -0.054 | 47.165
9.5 | 0.773 | 0.066 | -0.025 | 11.713
10 | 0.646 | 0.08086 | -0.024 | 7.989
10.5 | 0.674 | 0.0867 | -0.026 | 7.773
11 | 0.701 | 0.08906 | -0.026 | 7.875
11.5 | 0.729 | 0.09703 | -0.027 | 7.512
12 | 0.757 | 0.09922 | -0.03 | 7.632
12.5 | 0.784 | 0.10455 | -0.03 | 7.503
13 | 0.812 | 0.10915 | -0.031 | 7.436
13.5 | 0.839 | 0.1127 | -0.032 | 7.446
14 | 0.868 | 0.12084 | -0.034 | 7.179
14.5 | 0.895 | 0.12616 | -0.035 | 7.092
15 | 0.923 | 0.13026 | -0.037 | 7.083
15.5 | 0.951 | 0.13554 | -0.039 | 7.017
16 | 0.978 | 0.14015 | -0.04 | 6.981
16.5 | 1.008 | 0.15031 | -0.043 | 6.707
17 | 1.035 | 0.15149 | -0.044 | 6.831
17.5 | 1.062 | 0.15366 | -0.045 | 6.913
18 | 1.091 | 0.16561 | -0.047 | 6.587
18.5 | 1.119 | 0.1651 | -0.048 | 6.776
19 | 1.145 | 0.17242 | -0.049 | 6.643
19.5 | 1.173 | 0.17769 | -0.05 | 6.602
20 | 1.205 | 0.18367 | -0.053 | 6.559

## 56. Re 2M Mach 0.50 (2)
BIGFOIL.COM POLAR EXPORT
NACA66-318 a=0.0
NACA66-318 a=0.0 |  |  |  | Cl Max: | 0.97 | at alpha= | 13 | deg
XFOIL ncrit=9 |  |  |  | L/D Max: | 122.998 | at alpha= | 3.5 | deg
Re: | 2000000 |  |  | Cd Min: | 0.17454 | at alpha= | 18 | deg
Mach: | 0.5 |  |  | Cl=0 at alpha= | -2.9421 | deg
|  |  |  | @ Cl=0.1, Cd= | 0.0056137
|  |  |  | @ Cl=0.4, Cd= | 0.0056737
|  |  |  | @ Cl=0.6, Cd= | 0.0056352
alpha (deg) | Cl | Cd | Cm | Cl/Cd
-14 | -0.333 | 0.12489 | -0.0738 | -2.6663
-13.5 | -0.3267 | 0.11667 | -0.0781 | -2.8002
-13 | -0.3298 | 0.10584 | -0.084 | -3.116
-12.5 | -0.3425 | 0.09363 | -0.0908 | -3.658
-12 | -0.3643 | 0.07946 | -0.0995 | -4.5847
-11.5 | -0.4108 | 0.06166 | -0.1117 | -6.6623
-11 | -0.4531 | 0.05098 | -0.1154 | -8.8878
-10.5 | -0.4901 | 0.04288 | -0.1144 | -11.4296
-10 | -0.5235 | 0.03602 | -0.1102 | -14.5336
-9.5 | -0.5452 | 0.03024 | -0.1042 | -18.0291
-9 | -0.5493 | 0.02513 | -0.0978 | -21.8583
-8.5 | -0.5214 | 0.02112 | -0.0933 | -24.6875
-8 | -0.47 | 0.01872 | -0.0906 | -25.1068
-7 | -0.3724 | 0.01567 | -0.0845 | -23.7652
-6.5 | -0.3279 | 0.01457 | -0.0812 | -22.5051
-6 | -0.2843 | 0.01356 | -0.0778 | -20.9661
-5.5 | -0.2399 | 0.01267 | -0.0745 | -18.9345
-5 | -0.1921 | 0.01196 | -0.0718 | -16.0619
-4.5 | -0.1491 | 0.01116 | -0.0684 | -13.3602
-4 | -0.1011 | 0.01057 | -0.0658 | -9.5648
-3.5 | -0.0526 | 0.01006 | -0.0633 | -5.2286
-3 | -0.0051 | 0.00961 | -0.0606 | -0.5307
-2.5 | 0.0389 | 0.00911 | -0.0573 | 4.27
-2 | 0.0233 | 0.00783 | -0.0428 | 2.9757
-1.5 | 0.0071 | 0.00551 | -0.0284 | 1.2886
-1 | 0.0761 | 0.0056 | -0.0293 | 13.5893
-0.5 | 0.1457 | 0.00564 | -0.0304 | 25.8333
0 | 0.2157 | 0.00575 | -0.0317 | 37.513
0.5 | 0.2855 | 0.00572 | -0.033 | 49.9126
1 | 0.3558 | 0.00568 | -0.0345 | 62.6408
1.5 | 0.4258 | 0.00567 | -0.0358 | 75.097
2 | 0.4951 | 0.00566 | -0.0369 | 87.4735
2.5 | 0.5642 | 0.00563 | -0.0378 | 100.2131
3 | 0.6324 | 0.00564 | -0.0384 | 112.1277
3.5 | 0.6974 | 0.00567 | -0.0383 | 122.9982
4 | 0.7318 | 0.00616 | -0.0322 | 118.7987
4.5 | 0.7073 | 0.00748 | -0.0156 | 94.5588
5 | 0.6982 | 0.00933 | -0.0036 | 74.8339
5.5 | 0.7018 | 0.01122 | 0.0056 | 62.549
6 | 0.7092 | 0.01317 | 0.0137 | 53.8497
6.5 | 0.7151 | 0.01532 | 0.0216 | 46.6775
7 | 0.7231 | 0.01762 | 0.0286 | 41.0386
7.5 | 0.7262 | 0.0203 | 0.0357 | 35.7734
8 | 0.7397 | 0.02283 | 0.0413 | 32.4004
8.5 | 0.7769 | 0.02451 | 0.0442 | 31.6973
9 | 0.8132 | 0.02635 | 0.0472 | 30.8615
9.5 | 0.8482 | 0.02834 | 0.0502 | 29.9294
10 | 0.8808 | 0.03061 | 0.0533 | 28.7749
10.5 | 0.9046 | 0.03356 | 0.0567 | 26.9547
11 | 0.929 | 0.03666 | 0.0598 | 25.341
11.5 | 0.9465 | 0.04046 | 0.0628 | 23.3935
12 | 0.9603 | 0.04481 | 0.0653 | 21.4305
12.5 | 0.9679 | 0.04993 | 0.0673 | 19.3851
13 | 0.97 | 0.05592 | 0.0685 | 17.3462
13.5 | 0.9666 | 0.06273 | 0.069 | 15.4089
14 | 0.957 | 0.07077 | 0.0681 | 13.5227
14.5 | 0.9399 | 0.0802 | 0.0654 | 11.7195
15 | 0.9179 | 0.09106 | 0.0608 | 10.0802
15.5 | 0.8969 | 0.10258 | 0.0548 | 8.7434
16 | 0.87 | 0.1156 | 0.0471 | 7.526
16.5 | 0.8477 | 0.12863 | 0.0391 | 6.5902
17 | 0.8295 | 0.14151 | 0.0311 | 5.8618
17.5 | 0.8044 | 0.15586 | 0.0223 | 5.161
18 | 0.7604 | 0.17454 | 0.012 | 4.3566

## 57. Re 3M Mach 0.00 (1)
BIGFOIL.COM POLAR EXPORT
NACA66-318 a=0.0
NACA66-318 a=0.0 |  |  |  | Cl Max: | 1.44 | at alpha= | 14 | deg
JavaFoil+Calcfoil stall+Eppler ext transition |  |  |  | L/D Max: | 124.324 | at alpha= | 2.5 | deg
Re: | 3000000 |  |  | Cd Min: | 0.00401 | at alpha= | 2.5 | deg
Mach: | 0 |  |  | Cl=0 at alpha= | -1.5242 | deg
|  |  |  | @ Cl=0.1, Cd= | 0.00426
|  |  |  | @ Cl=0.4, Cd= | 0.0042713
|  |  |  | @ Cl=0.6, Cd= | 0.0057898
alpha (deg) | Cl | Cd | Cm | Cl/Cd
-19 | -0.857 | 0.15821 | 0.01 | -5.414
-18.5 | -0.874 | 0.14961 | 0.01 | -5.841
-18 | -0.89 | 0.14262 | 0.009 | -6.24
-17.5 | -0.904 | 0.13572 | 0.009 | -6.663
-17 | -0.917 | 0.12935 | 0.008 | -7.086
-16.5 | -0.927 | 0.12194 | 0.008 | -7.602
-16 | -0.935 | 0.11557 | 0.007 | -8.089
-15.5 | -0.941 | 0.10973 | 0.007 | -8.573
-15 | -0.943 | 0.10396 | 0.006 | -9.071
-14.5 | -0.944 | 0.09624 | 0.006 | -9.811
-14 | -1.107 | 0.02187 | 0.009 | -50.632
-13.5 | -1.107 | 0.0196 | 0.008 | -56.468
-13 | -1.099 | 0.01799 | 0.007 | -61.108
-12.5 | -1.081 | 0.01693 | 0.006 | -63.844
-12 | -1.056 | 0.01597 | 0.005 | -66.138
-11.5 | -1.028 | 0.01523 | 0.004 | -67.5
-11 | -0.996 | 0.01449 | 0.002 | -68.742
-10.5 | -0.961 | 0.0139 | 0.001 | -69.126
-10 | -0.923 | 0.01326 | 0 | -69.626
-9.5 | -0.882 | 0.01277 | -0.001 | -69.102
-9 | -0.839 | 0.01223 | -0.002 | -68.612
-8.5 | -0.793 | 0.0117 | -0.004 | -67.82
-8 | -0.745 | 0.01127 | -0.005 | -66.142
-7.5 | -0.695 | 0.0108 | -0.006 | -64.341
-7 | -0.643 | 0.01036 | -0.007 | -62.112
-6.5 | -0.59 | 0.00996 | -0.008 | -59.177
-6 | -0.534 | 0.00963 | -0.01 | -55.502
-5.5 | -0.478 | 0.00929 | -0.011 | -51.479
-5 | -0.421 | 0.00902 | -0.012 | -46.64
-4.5 | -0.362 | 0.00871 | -0.014 | -41.554
-4 | -0.303 | 0.00849 | -0.015 | -35.648
-3.5 | -0.242 | 0.00823 | -0.016 | -29.453
-3 | -0.182 | 0.00802 | -0.017 | -22.655
-2.5 | -0.121 | 0.00779 | -0.019 | -15.477
-2 | -0.059 | 0.00761 | -0.02 | -7.76
-1.5 | 0.003 | 0.00745 | -0.021 | 0.368
-1 | 0.065 | 0.00426 | -0.023 | 15.317
-0.5 | 0.128 | 0.00426 | -0.024 | 29.949
0 | 0.19 | 0.0043 | -0.025 | 44.178
0.5 | 0.253 | 0.00431 | -0.027 | 58.543
1 | 0.315 | 0.00435 | -0.028 | 72.327
1.5 | 0.376 | 0.00435 | -0.029 | 86.371
2 | 0.437 | 0.00415 | -0.031 | 105.246
2.5 | 0.498 | 0.00401 | -0.032 | 124.324
3 | 0.557 | 0.00544 | -0.033 | 102.221
3.5 | 0.616 | 0.00592 | -0.034 | 104.027
4 | 0.675 | 0.00641 | -0.036 | 105.325
4.5 | 0.733 | 0.00694 | -0.037 | 105.638
5 | 0.79 | 0.00758 | -0.038 | 104.213
5.5 | 0.847 | 0.00816 | -0.039 | 103.846
6 | 0.899 | 0.01207 | -0.04 | 74.448
6.5 | 0.953 | 0.01263 | -0.041 | 75.495
7 | 1.006 | 0.01317 | -0.043 | 76.413
7.5 | 1.057 | 0.01375 | -0.044 | 76.854
8 | 1.106 | 0.01436 | -0.045 | 77.004
8.5 | 1.152 | 0.015 | -0.046 | 76.768
9 | 1.196 | 0.01567 | -0.047 | 76.314
9.5 | 1.237 | 0.01635 | -0.049 | 75.654
10 | 1.275 | 0.01711 | -0.05 | 74.476
10.5 | 1.309 | 0.01794 | -0.051 | 72.993
11 | 1.341 | 0.01886 | -0.052 | 71.079
11.5 | 1.368 | 0.01989 | -0.053 | 68.808
12 | 1.392 | 0.02092 | -0.054 | 66.556
12.5 | 1.413 | 0.02194 | -0.055 | 64.405
13 | 1.429 | 0.02309 | -0.056 | 61.891
13.5 | 1.437 | 0.02433 | -0.057 | 59.035
14 | 1.44 | 0.0257 | -0.058 | 56.037
14.5 | 1.439 | 0.02707 | -0.06 | 53.156
15 | 1.433 | 0.02872 | -0.06 | 49.901
15.5 | 1.423 | 0.03058 | -0.061 | 46.525
16 | 1.409 | 0.03219 | -0.062 | 43.783
16.5 | 1.391 | 0.03469 | -0.063 | 40.088
17 | 1.369 | 0.03712 | -0.064 | 36.874
17.5 | 1.343 | 0.03936 | -0.065 | 34.109
18 | 1.31 | 0.04262 | -0.066 | 30.729
18.5 | 1.274 | 0.04651 | -0.066 | 27.389
19 | 1.233 | 0.05252 | -0.067 | 23.469

## 58. Re 3M Mach 0.00 (2)
BIGFOIL.COM POLAR EXPORT
NACA66-318 a=0.0
NACA66-318 a=0.0 |  |  |  | Cl Max: | 1.4166 | at alpha= | 20 | deg
XFOIL ncrit=9 |  |  |  | L/D Max: | 132.806 | at alpha= | 3.5 | deg
Re: | 3000000 |  |  | Cd Min: | 0.06363 | at alpha= | 20 | deg
Mach: | 0 |  |  | Cl=0 at alpha= | -1.5863 | deg
|  |  |  | @ Cl=0.1, Cd= | 0.00433
|  |  |  | @ Cl=0.4, Cd= | 0.0043736
|  |  |  | @ Cl=0.6, Cd= | 0.0045853
alpha (deg) | Cl | Cd | Cm | Cl/Cd
-20 | -1.3103 | 0.04324 | -0.0821 | -30.303
-19.5 | -1.293 | 0.04034 | -0.0816 | -32.0526
-18.5 | -1.2359 | 0.03665 | -0.081 | -33.7217
-18 | -1.2123 | 0.03453 | -0.0801 | -35.1086
-17.5 | -1.1967 | 0.03184 | -0.0786 | -37.5848
-17 | -1.1884 | 0.02881 | -0.0761 | -41.2496
-16.5 | -1.1652 | 0.02688 | -0.0743 | -43.3482
-16 | -1.1392 | 0.02523 | -0.0726 | -45.1526
-15.5 | -1.1073 | 0.02397 | -0.0713 | -46.1952
-15 | -1.077 | 0.02266 | -0.0696 | -47.5287
-14.5 | -1.0437 | 0.02153 | -0.0682 | -48.4765
-14 | -1.0103 | 0.02043 | -0.0666 | -49.4518
-13 | -0.9394 | 0.01849 | -0.0635 | -50.8058
-12.5 | -0.9009 | 0.01769 | -0.0622 | -50.9271
-12 | -0.8648 | 0.01678 | -0.0605 | -51.5375
-11.5 | -0.8253 | 0.01608 | -0.0591 | -51.3246
-11 | -0.783 | 0.0155 | -0.0581 | -50.5161
-10.5 | -0.7552 | 0.01413 | -0.0549 | -53.4466
-10 | -0.716 | 0.01342 | -0.0532 | -53.3532
-9.5 | -0.6759 | 0.01278 | -0.0515 | -52.8873
-9 | -0.6352 | 0.01221 | -0.0499 | -52.0229
-8.5 | -0.5942 | 0.01165 | -0.0482 | -51.0043
-8 | -0.5532 | 0.0111 | -0.0465 | -49.8378
-7.5 | -0.5116 | 0.01059 | -0.0447 | -48.3097
-7 | -0.4687 | 0.01016 | -0.0431 | -46.1319
-6.5 | -0.4272 | 0.00972 | -0.0412 | -43.9506
-6 | -0.3902 | 0.0092 | -0.0383 | -42.413
-5.5 | -0.3512 | 0.00893 | -0.0356 | -39.3281
-5 | -0.3056 | 0.0087 | -0.0342 | -35.1264
-4.5 | -0.2564 | 0.00851 | -0.0335 | -30.1293
-4 | -0.208 | 0.00819 | -0.0326 | -25.3968
-3.5 | -0.1563 | 0.00797 | -0.0324 | -19.611
-3 | -0.1047 | 0.00772 | -0.0322 | -13.5622
-2.5 | -0.0554 | 0.00734 | -0.0316 | -7.5477
-2 | -0.0187 | 0.00635 | -0.0287 | -2.9449
-1.5 | 0.0039 | 0.00435 | -0.0235 | 0.89655
-1 | 0.0622 | 0.00433 | -0.0245 | 14.3649
-0.5 | 0.1222 | 0.00433 | -0.0259 | 28.2217
0 | 0.182 | 0.00431 | -0.0272 | 42.2274
0.5 | 0.2421 | 0.00433 | -0.0286 | 55.9122
1 | 0.3017 | 0.00437 | -0.0299 | 69.0389
1.5 | 0.3615 | 0.00438 | -0.0313 | 82.5342
2 | 0.4216 | 0.00437 | -0.0327 | 96.476
2.5 | 0.4803 | 0.00439 | -0.0339 | 109.4077
3 | 0.5398 | 0.00438 | -0.0353 | 123.242
3.5 | 0.5963 | 0.00449 | -0.036 | 132.8062
4 | 0.6324 | 0.00542 | -0.033 | 116.679
4.5 | 0.6712 | 0.0061 | -0.0304 | 110.0328
5 | 0.7004 | 0.00686 | -0.0261 | 102.0991
5.5 | 0.7056 | 0.00772 | -0.0169 | 91.399
6 | 0.7174 | 0.00876 | -0.0096 | 81.895
6.5 | 0.7323 | 0.00994 | -0.0035 | 73.672
7 | 0.7479 | 0.01127 | 0.0021 | 66.362
7.5 | 0.7645 | 0.01274 | 0.0073 | 60.0078
8 | 0.7845 | 0.01414 | 0.0117 | 55.4809
8.5 | 0.818 | 0.01505 | 0.014 | 54.3522
9 | 0.8534 | 0.01594 | 0.0159 | 53.5383
9.5 | 0.8898 | 0.01678 | 0.0176 | 53.0274
10 | 0.9242 | 0.01774 | 0.0194 | 52.097
10.5 | 0.9587 | 0.01876 | 0.0212 | 51.1034
11 | 0.9931 | 0.01976 | 0.0228 | 50.2581
12 | 1.0555 | 0.02226 | 0.0265 | 47.4169
12.5 | 1.0895 | 0.02342 | 0.0278 | 46.5201
13 | 1.1203 | 0.02478 | 0.0294 | 45.2098
13.5 | 1.1507 | 0.02619 | 0.0309 | 43.9366
14 | 1.1759 | 0.02798 | 0.0327 | 42.0264
14.5 | 1.2004 | 0.02985 | 0.0345 | 40.2144
15 | 1.2273 | 0.03154 | 0.036 | 38.9125
15.5 | 1.2496 | 0.03348 | 0.038 | 37.3238
16 | 1.293 | 0.03573 | 0.035 | 36.1881
17 | 1.3444 | 0.04095 | 0.035 | 32.8303
17.5 | 1.3569 | 0.04432 | 0.0362 | 30.616
18 | 1.3688 | 0.04787 | 0.0372 | 28.5941
18.5 | 1.3817 | 0.0515 | 0.0377 | 26.8291
19 | 1.3947 | 0.05527 | 0.0379 | 25.2343
19.5 | 1.4067 | 0.05925 | 0.0378 | 23.7418
20 | 1.4166 | 0.06363 | 0.0373 | 22.2631

## 59. Re 3M Mach 0.10 (1)
BIGFOIL.COM POLAR EXPORT
NACA66-318 a=0.0
NACA66-318 a=0.0 |  |  |  | Cl Max: | 1.428 | at alpha= | 14 | deg
JavaFoil+Calcfoil stall+Eppler ext transition |  |  |  | L/D Max: | 124.073 | at alpha= | 2.5 | deg
Re: | 3000000 |  |  | Cd Min: | 0.00403 | at alpha= | 2.5 | deg
Mach: | 0.1 |  |  | Cl=0 at alpha= | -1.5242 | deg
|  |  |  | @ Cl=0.1, Cd= | 0.00428
|  |  |  | @ Cl=0.4, Cd= | 0.0042943
|  |  |  | @ Cl=0.6, Cd= | 0.0058148
alpha (deg) | Cl | Cd | Cm | Cl/Cd
-18 | -0.852 | 0.14469 | 0.009 | -5.888
-17.5 | -0.87 | 0.13892 | 0.009 | -6.263
-17 | -0.886 | 0.1312 | 0.008 | -6.754
-16.5 | -0.9 | 0.12473 | 0.008 | -7.215
-16 | -0.911 | 0.11706 | 0.007 | -7.785
-15.5 | -0.92 | 0.11154 | 0.007 | -8.248
-15 | -0.925 | 0.10518 | 0.006 | -8.799
-14.5 | -0.928 | 0.09952 | 0.006 | -9.328
-14 | -0.928 | 0.09245 | 0.005 | -10.043
-13.5 | -1.086 | 0.02154 | 0.008 | -50.428
-13 | -1.089 | 0.01861 | 0.007 | -58.504
-12.5 | -1.074 | 0.01725 | 0.006 | -62.274
-12 | -1.051 | 0.01632 | 0.005 | -64.438
-11.5 | -1.025 | 0.01543 | 0.004 | -66.403
-11 | -0.994 | 0.01464 | 0.002 | -67.928
-10.5 | -0.96 | 0.01403 | 0.001 | -68.425
-10 | -0.923 | 0.0134 | 0 | -68.888
-9.5 | -0.883 | 0.01287 | -0.001 | -68.597
-9 | -0.84 | 0.01234 | -0.002 | -68.082
-8.5 | -0.795 | 0.01177 | -0.004 | -67.545
-8 | -0.747 | 0.01133 | -0.005 | -65.948
-7.5 | -0.697 | 0.01088 | -0.006 | -64.073
-7 | -0.645 | 0.01044 | -0.007 | -61.841
-6.5 | -0.592 | 0.01 | -0.009 | -59.191
-6 | -0.537 | 0.00967 | -0.01 | -55.474
-5.5 | -0.48 | 0.00935 | -0.011 | -51.344
-5 | -0.422 | 0.00904 | -0.012 | -46.708
-4.5 | -0.364 | 0.00877 | -0.014 | -41.47
-4 | -0.304 | 0.00849 | -0.015 | -35.8
-3.5 | -0.244 | 0.00828 | -0.016 | -29.41
-3 | -0.183 | 0.00803 | -0.018 | -22.733
-2.5 | -0.121 | 0.00784 | -0.019 | -15.457
-2 | -0.059 | 0.00762 | -0.02 | -7.79
-1.5 | 0.003 | 0.00746 | -0.022 | 0.369
-1 | 0.066 | 0.00428 | -0.023 | 15.316
-0.5 | 0.128 | 0.00428 | -0.024 | 29.983
0 | 0.191 | 0.00428 | -0.026 | 44.656
0.5 | 0.254 | 0.00433 | -0.027 | 58.576
1 | 0.316 | 0.00433 | -0.028 | 73.074
1.5 | 0.378 | 0.00437 | -0.03 | 86.535
2 | 0.439 | 0.00416 | -0.031 | 105.505
2.5 | 0.5 | 0.00403 | -0.032 | 124.073
3 | 0.559 | 0.00548 | -0.033 | 102.102
3.5 | 0.619 | 0.00597 | -0.034 | 103.692
4 | 0.678 | 0.00647 | -0.036 | 104.867
4.5 | 0.737 | 0.007 | -0.037 | 105.251
5 | 0.794 | 0.00767 | -0.038 | 103.561
5.5 | 0.847 | 0.01168 | -0.039 | 72.479
6 | 0.903 | 0.01218 | -0.04 | 74.089
6.5 | 0.958 | 0.01272 | -0.042 | 75.29
7 | 1.011 | 0.01327 | -0.043 | 76.159
7.5 | 1.061 | 0.01389 | -0.044 | 76.416
8 | 1.11 | 0.01448 | -0.045 | 76.633
8.5 | 1.156 | 0.01514 | -0.046 | 76.333
9 | 1.199 | 0.01581 | -0.048 | 75.866
9.5 | 1.24 | 0.01651 | -0.049 | 75.081
10 | 1.277 | 0.0173 | -0.05 | 73.818
10.5 | 1.311 | 0.01821 | -0.051 | 71.981
11 | 1.341 | 0.01916 | -0.052 | 69.994
11.5 | 1.367 | 0.02013 | -0.053 | 67.916
12 | 1.39 | 0.02122 | -0.054 | 65.492
12.5 | 1.408 | 0.02222 | -0.056 | 63.38
13 | 1.422 | 0.02345 | -0.057 | 60.653
13.5 | 1.427 | 0.02482 | -0.058 | 57.514
14 | 1.428 | 0.02614 | -0.059 | 54.62
14.5 | 1.423 | 0.02756 | -0.06 | 51.648
15 | 1.413 | 0.02931 | -0.061 | 48.22
15.5 | 1.399 | 0.03121 | -0.062 | 44.841
16 | 1.381 | 0.03299 | -0.063 | 41.864
16.5 | 1.358 | 0.03575 | -0.063 | 37.972
17 | 1.33 | 0.03881 | -0.064 | 34.266
17.5 | 1.298 | 0.04164 | -0.065 | 31.174
18 | 1.26 | 0.04525 | -0.066 | 27.843
18.5 | 1.218 | 0.04947 | -0.066 | 24.631
19 | 1.135 | 0.07344 | -0.063 | 15.456

## 60. Re 3M Mach 0.10 (2)
BIGFOIL.COM POLAR EXPORT
NACA66-318 a=0.0
NACA66-318 a=0.0 |  |  |  | Cl Max: | 1.4038 | at alpha= | 20 | deg
XFOIL ncrit=9 |  |  |  | L/D Max: | 133.333 | at alpha= | 3.5 | deg
Re: | 3000000 |  |  | Cd Min: | 0.06696 | at alpha= | 20 | deg
Mach: | 0.1 |  |  | Cl=0 at alpha= | -1.5935 | deg
|  |  |  | @ Cl=0.1, Cd= | 0.00434
|  |  |  | @ Cl=0.4, Cd= | 0.004384
|  |  |  | @ Cl=0.6, Cd= | 0.0045
alpha (deg) | Cl | Cd | Cm | Cl/Cd
-20 | -1.2971 | 0.04617 | -0.0849 | -28.094
-19.5 | -1.2815 | 0.0429 | -0.0847 | -29.8718
-19 | -1.2577 | 0.04047 | -0.0843 | -31.0773
-18.5 | -1.2273 | 0.03863 | -0.084 | -31.7706
-18 | -1.2047 | 0.03627 | -0.0832 | -33.2148
-17.5 | -1.1861 | 0.03369 | -0.0819 | -35.2063
-17 | -1.1755 | 0.03065 | -0.0798 | -38.3524
-16.5 | -1.1588 | 0.02816 | -0.0776 | -41.1506
-16 | -1.135 | 0.02627 | -0.0757 | -43.2052
-15.5 | -1.1034 | 0.0249 | -0.0743 | -44.3133
-15 | -1.0743 | 0.02345 | -0.0724 | -45.8124
-14.5 | -1.0416 | 0.02223 | -0.0709 | -46.8556
-14 | -1.0077 | 0.02109 | -0.0692 | -47.7809
-13 | -0.9379 | 0.01898 | -0.0658 | -49.4152
-12.5 | -0.8998 | 0.01811 | -0.0644 | -49.6853
-12 | -0.8641 | 0.01713 | -0.0625 | -50.4437
-11.5 | -0.8246 | 0.01639 | -0.061 | -50.3112
-11 | -0.7825 | 0.01577 | -0.0599 | -49.6195
-10.5 | -0.7528 | 0.01444 | -0.0568 | -52.133
-10 | -0.7149 | 0.01363 | -0.0549 | -52.4505
-9.5 | -0.6748 | 0.01297 | -0.0531 | -52.0278
-9 | -0.6336 | 0.01239 | -0.0515 | -51.138
-8.5 | -0.5927 | 0.0118 | -0.0497 | -50.2288
-8 | -0.5515 | 0.01122 | -0.0479 | -49.1533
-7.5 | -0.5097 | 0.01069 | -0.0461 | -47.6801
-7 | -0.4666 | 0.01025 | -0.0444 | -45.522
-6.5 | -0.4237 | 0.00983 | -0.0427 | -43.1027
-6 | -0.3871 | 0.00926 | -0.0397 | -41.8035
-5.5 | -0.3476 | 0.00895 | -0.037 | -38.838
-5 | -0.3044 | 0.00873 | -0.035 | -34.8683
-4.5 | -0.2554 | 0.00853 | -0.0342 | -29.9414
-4 | -0.2071 | 0.00822 | -0.0333 | -25.1946
-3.5 | -0.1555 | 0.00799 | -0.033 | -19.4618
-3 | -0.1038 | 0.00774 | -0.0327 | -13.4109
-2.5 | -0.0537 | 0.00739 | -0.0321 | -7.2666
-2 | -0.0174 | 0.0064 | -0.0291 | -2.7188
-1.5 | 0.004 | 0.00436 | -0.0237 | 0.91743
-1 | 0.0627 | 0.00434 | -0.0247 | 14.447
-0.5 | 0.1231 | 0.00434 | -0.026 | 28.3641
0 | 0.1832 | 0.00432 | -0.0274 | 42.4074
0.5 | 0.2436 | 0.00434 | -0.0287 | 56.129
1 | 0.3035 | 0.00438 | -0.0301 | 69.2922
1.5 | 0.3638 | 0.00439 | -0.0315 | 82.8702
2 | 0.4242 | 0.00438 | -0.0329 | 96.8493
2.5 | 0.4832 | 0.00441 | -0.0341 | 109.5692
3 | 0.5431 | 0.0044 | -0.0355 | 123.4318
3.5 | 0.6 | 0.0045 | -0.0362 | 133.3333
4 | 0.6354 | 0.00545 | -0.033 | 116.5872
4.5 | 0.6738 | 0.00613 | -0.0303 | 109.9184
5 | 0.7015 | 0.0069 | -0.0255 | 101.6667
5.5 | 0.7048 | 0.00779 | -0.0159 | 90.475
6 | 0.7165 | 0.00887 | -0.0087 | 80.7779
6.5 | 0.731 | 0.01009 | -0.0025 | 72.448
7 | 0.7464 | 0.01146 | 0.0032 | 65.1309
7.5 | 0.7628 | 0.01295 | 0.0084 | 58.9035
8 | 0.7827 | 0.01439 | 0.0129 | 54.3919
8.5 | 0.8177 | 0.01527 | 0.015 | 53.5494
9 | 0.8523 | 0.01621 | 0.0171 | 52.5787
9.5 | 0.8897 | 0.01704 | 0.0187 | 52.2124
10 | 0.9236 | 0.01806 | 0.0207 | 51.1406
11 | 0.9931 | 0.02012 | 0.0241 | 49.3588
11.5 | 1.026 | 0.02133 | 0.0258 | 48.1013
12 | 1.056 | 0.02268 | 0.0278 | 46.5608
13 | 1.1207 | 0.0253 | 0.0308 | 44.2964
13.5 | 1.1496 | 0.02686 | 0.0325 | 42.7997
14.5 | 1.2003 | 0.03059 | 0.0362 | 39.2383
15.5 | 1.249 | 0.03441 | 0.0397 | 36.2976
16 | 1.2889 | 0.03687 | 0.0373 | 34.958
17.5 | 1.3464 | 0.0465 | 0.0384 | 28.9548
18 | 1.3637 | 0.04971 | 0.039 | 27.4331
18.5 | 1.3748 | 0.05368 | 0.0395 | 25.611
19 | 1.3852 | 0.05787 | 0.0396 | 23.9364
19.5 | 1.3958 | 0.06218 | 0.0393 | 22.4477
20 | 1.4038 | 0.06696 | 0.0387 | 20.9648

## 61. Re 3M Mach 0.25 (1)
BIGFOIL.COM POLAR EXPORT
NACA66-318 a=0.0
NACA66-318 a=0.0 |  |  |  | Cl Max: | 1.365 | at alpha= | 12.5 | deg
JavaFoil+Calcfoil stall+Eppler ext transition |  |  |  | L/D Max: | 112.475 | at alpha= | 2.5 | deg
Re: | 3000000 |  |  | Cd Min: | 0.00415 | at alpha= | 1.5 | deg
Mach: | 0.25 |  |  | Cl=0 at alpha= | -1.5234 | deg
|  |  |  | @ Cl=0.1, Cd= | 0.0043154
|  |  |  | @ Cl=0.4, Cd= | 0.0042098
|  |  |  | @ Cl=0.6, Cd= | 0.0058934
alpha (deg) | Cl | Cd | Cm | Cl/Cd
-16.5 | -0.66 | 0.14342 | 0.007 | -4.604
-16 | -0.704 | 0.1329 | 0.007 | -5.298
-15.5 | -0.743 | 0.12204 | 0.006 | -6.09
-15 | -0.777 | 0.11542 | 0.006 | -6.734
-14.5 | -0.805 | 0.10928 | 0.005 | -7.371
-14 | -0.828 | 0.10106 | 0.005 | -8.191
-13.5 | -0.844 | 0.09387 | 0.004 | -8.99
-13 | -0.854 | 0.08724 | 0.004 | -9.788
-12.5 | -0.854 | 0.07818 | 0.003 | -10.924
-12 | -0.851 | 0.06998 | 0.003 | -12.158
-11.5 | -0.99 | 0.01705 | 0.004 | -58.062
-11 | -0.974 | 0.0158 | 0.003 | -61.605
-10.5 | -0.948 | 0.01494 | 0.001 | -63.474
-10 | -0.918 | 0.01428 | 0 | -64.273
-9.5 | -0.884 | 0.01347 | -0.001 | -65.61
-9 | -0.845 | 0.01295 | -0.002 | -65.224
-8.5 | -0.803 | 0.01238 | -0.004 | -64.842
-8 | -0.757 | 0.01181 | -0.005 | -64.077
-7.5 | -0.708 | 0.0113 | -0.006 | -62.686
-7 | -0.657 | 0.01085 | -0.007 | -60.541
-6.5 | -0.604 | 0.01035 | -0.009 | -58.336
-6 | -0.548 | 0.00996 | -0.01 | -55.018
-5.5 | -0.491 | 0.0096 | -0.011 | -51.137
-5 | -0.432 | 0.0093 | -0.013 | -46.493
-4.5 | -0.372 | 0.00898 | -0.014 | -41.488
-4 | -0.311 | 0.00869 | -0.015 | -35.827
-3.5 | -0.25 | 0.00847 | -0.017 | -29.483
-3 | -0.187 | 0.0082 | -0.018 | -22.835
-2.5 | -0.124 | 0.00798 | -0.019 | -15.564
-2 | -0.061 | 0.00779 | -0.021 | -7.814
-1.5 | 0.003 | 0.00757 | -0.022 | 0.373
-1 | 0.067 | 0.00429 | -0.024 | 15.681
-0.5 | 0.132 | 0.00434 | -0.025 | 30.353
0 | 0.196 | 0.00432 | -0.026 | 45.43
0.5 | 0.261 | 0.0044 | -0.028 | 59.286
1 | 0.325 | 0.00442 | -0.029 | 73.657
1.5 | 0.387 | 0.00415 | -0.03 | 93.166
2 | 0.45 | 0.00444 | -0.032 | 101.31
2.5 | 0.513 | 0.00456 | -0.033 | 112.475
3 | 0.573 | 0.00568 | -0.034 | 100.994
3.5 | 0.635 | 0.00617 | -0.035 | 102.781
4 | 0.695 | 0.00672 | -0.037 | 103.41
4.5 | 0.755 | 0.00729 | -0.038 | 103.494
5 | 0.813 | 0.008 | -0.039 | 101.715
5.5 | 0.868 | 0.01213 | -0.04 | 71.557
6 | 0.925 | 0.01267 | -0.041 | 72.957
6.5 | 0.98 | 0.01328 | -0.043 | 73.805
7 | 1.033 | 0.01389 | -0.044 | 74.383
7.5 | 1.084 | 0.01455 | -0.045 | 74.489
8 | 1.131 | 0.01521 | -0.046 | 74.352
8.5 | 1.175 | 0.01596 | -0.048 | 73.643
9 | 1.216 | 0.01676 | -0.049 | 72.565
9.5 | 1.253 | 0.01754 | -0.05 | 71.456
10 | 1.286 | 0.01844 | -0.051 | 69.702
10.5 | 1.313 | 0.01953 | -0.052 | 67.221
11 | 1.335 | 0.02062 | -0.054 | 64.737
11.5 | 1.351 | 0.02186 | -0.055 | 61.81
12 | 1.362 | 0.02319 | -0.056 | 58.713
12.5 | 1.365 | 0.02448 | -0.057 | 55.769
13 | 1.362 | 0.02592 | -0.058 | 52.548
13.5 | 1.345 | 0.0277 | -0.059 | 48.554
14 | 1.319 | 0.02955 | -0.06 | 44.64
14.5 | 1.285 | 0.0316 | -0.061 | 40.676
15 | 1.242 | 0.03441 | -0.062 | 36.104
15.5 | 1.19 | 0.03776 | -0.063 | 31.523
16 | 1.127 | 0.04308 | -0.063 | 26.169
16.5 | 0.955 | 0.10376 | -0.049 | 9.208
17 | 0.877 | 0.12666 | -0.042 | 6.92
17.5 | 0.804 | 0.1434 | -0.035 | 5.604

## 62. Re 3M Mach 0.25 (2)
BIGFOIL.COM POLAR EXPORT
NACA66-318 a=0.0
NACA66-318 a=0.0 |  |  |  | Cl Max: | 1.3112 | at alpha= | 18.5 | deg
XFOIL ncrit=9 |  |  |  | L/D Max: | 135.076 | at alpha= | 3.5 | deg
Re: | 3000000 |  |  | Cd Min: | 0.18847 | at alpha= | -20 | deg
Mach: | 0.25 |  |  | Cl=0 at alpha= | -1.6702 | deg
|  |  |  | @ Cl=0.1, Cd= | 0.0044121
|  |  |  | @ Cl=0.4, Cd= | 0.00444
|  |  |  | @ Cl=0.6, Cd= | 0.0045523
alpha (deg) | Cl | Cd | Cm | Cl/Cd
-20 | -0.5534 | 0.18847 | -0.0214 | -2.9363
-19 | -0.98 | 0.08261 | -0.0817 | -11.863
-18.5 | -0.9992 | 0.07156 | -0.0885 | -13.9631
-18 | -1.0309 | 0.06031 | -0.094 | -17.0934
-17.5 | -1.0752 | 0.04959 | -0.0967 | -21.6818
-17 | -1.0515 | 0.0464 | -0.0966 | -22.6616
-16 | -1.0648 | 0.03585 | -0.0935 | -29.7015
-15.5 | -1.0525 | 0.03258 | -0.0912 | -32.3051
-15 | -1.0343 | 0.0299 | -0.0888 | -34.592
-14.5 | -1.0097 | 0.02775 | -0.0865 | -36.3856
-14 | -0.9804 | 0.02605 | -0.0842 | -37.6353
-13.5 | -0.9532 | 0.02413 | -0.0815 | -39.5027
-13 | -0.9234 | 0.0224 | -0.0789 | -41.2232
-12.5 | -0.8873 | 0.02117 | -0.0767 | -41.9131
-12 | -0.8551 | 0.01959 | -0.0739 | -43.6498
-11.5 | -0.8174 | 0.01845 | -0.0717 | -44.3035
-11 | -0.7757 | 0.01756 | -0.0699 | -44.1743
-10.5 | -0.7363 | 0.01654 | -0.0677 | -44.5163
-10 | -0.7063 | 0.01501 | -0.0642 | -47.0553
-9.5 | -0.6669 | 0.01413 | -0.0619 | -47.1975
-9 | -0.6251 | 0.01341 | -0.0598 | -46.6145
-8.5 | -0.5832 | 0.01267 | -0.0577 | -46.03
-8 | -0.5416 | 0.01196 | -0.0555 | -45.2843
-7.5 | -0.4992 | 0.01133 | -0.0534 | -44.06
-7 | -0.4557 | 0.01077 | -0.0514 | -42.312
-6.5 | -0.4117 | 0.01028 | -0.0495 | -40.0486
-6 | -0.372 | 0.00968 | -0.0468 | -38.4298
-5.5 | -0.3297 | 0.00923 | -0.0444 | -35.7205
-5 | -0.2866 | 0.0089 | -0.042 | -32.2022
-4.5 | -0.245 | 0.00865 | -0.0393 | -28.3237
-4 | -0.1998 | 0.00835 | -0.0372 | -23.9281
-3.5 | -0.1492 | 0.0081 | -0.0363 | -18.4198
-3 | -0.0973 | 0.00786 | -0.0357 | -12.3791
-2.5 | -0.0452 | 0.00758 | -0.0351 | -5.9631
-2 | -0.0093 | 0.00667 | -0.0316 | -1.3943
-1.5 | 0.0048 | 0.00445 | -0.0245 | 1.0787
-1 | 0.0654 | 0.00439 | -0.0256 | 14.8975
-0.5 | 0.1279 | 0.00443 | -0.027 | 28.8713
0 | 0.1899 | 0.00438 | -0.0283 | 43.3562
0.5 | 0.252 | 0.00441 | -0.0297 | 57.1429
1 | 0.3138 | 0.00446 | -0.031 | 70.3587
1.5 | 0.3763 | 0.00444 | -0.0325 | 84.7523
2 | 0.4386 | 0.00444 | -0.034 | 98.7838
2.5 | 0.4999 | 0.00449 | -0.0352 | 111.3363
3 | 0.5617 | 0.00448 | -0.0365 | 125.3795
3.5 | 0.62 | 0.00459 | -0.0371 | 135.0763
4 | 0.652 | 0.00559 | -0.0328 | 116.6369
4.5 | 0.6864 | 0.00629 | -0.0289 | 109.1256
5 | 0.6979 | 0.00705 | -0.0203 | 98.9929
5.5 | 0.7017 | 0.00822 | -0.011 | 85.365
6 | 0.7127 | 0.00953 | -0.0037 | 74.7849
6.5 | 0.7252 | 0.01095 | 0.0028 | 66.2283
7 | 0.7389 | 0.01252 | 0.0088 | 59.0176
7.5 | 0.7535 | 0.01421 | 0.0144 | 53.026
8 | 0.7771 | 0.01566 | 0.0185 | 49.6232
8.5 | 0.8135 | 0.0166 | 0.0207 | 49.006
9 | 0.8496 | 0.01762 | 0.0229 | 48.2179
10 | 0.921 | 0.01984 | 0.027 | 46.4214
10.5 | 0.9574 | 0.02099 | 0.0289 | 45.6122
11 | 0.9925 | 0.02222 | 0.0308 | 44.667
11.5 | 1.0223 | 0.02381 | 0.0332 | 42.9357
12 | 1.0557 | 0.02526 | 0.0351 | 41.7933
12.5 | 1.0881 | 0.02682 | 0.037 | 40.5705
13 | 1.1179 | 0.02859 | 0.0389 | 39.1011
14 | 1.1665 | 0.03306 | 0.0433 | 35.2843
14.5 | 1.192 | 0.03535 | 0.0452 | 33.7199
15 | 1.2148 | 0.03789 | 0.047 | 32.0612
15.5 | 1.2339 | 0.04072 | 0.049 | 30.3021
16 | 1.255 | 0.04372 | 0.0502 | 28.7054
16.5 | 1.2832 | 0.049 | 0.0461 | 26.1878
17 | 1.2942 | 0.05326 | 0.047 | 24.2997
17.5 | 1.2939 | 0.05883 | 0.0476 | 21.9939
18 | 1.311 | 0.06292 | 0.0474 | 20.836
18.5 | 1.3112 | 0.069 | 0.0469 | 19.0029
19 | 1.3051 | 0.07606 | 0.0455 | 17.1588
19.5 | 1.3032 | 0.083 | 0.0436 | 15.7012
20 | 1.2991 | 0.09049 | 0.041 | 14.3563

## 63. Re 3M Mach 0.50 (1)
BIGFOIL.COM POLAR EXPORT
NACA66-318 a=0.0
NACA66-318 a=0.0 |  |  |  | Cl Max: | 1.211 | at alpha= | 20 | deg
JavaFoil+Calcfoil stall+Eppler ext transition |  |  |  | L/D Max: | 103.4 | at alpha= | 2 | deg
Re: | 3000000 |  |  | Cd Min: | 0.00449 | at alpha= | -0.5 | deg
Mach: | 0.5 |  |  | Cl=0 at alpha= | -1.5211 | deg
|  |  |  | @ Cl=0.1, Cd= | 0.0044965
|  |  |  | @ Cl=0.4, Cd= | 0.0046638
|  |  |  | @ Cl=0.6, Cd= | 0.00628
alpha (deg) | Cl | Cd | Cm | Cl/Cd
-20 | -1.039 | 0.17104 | 0.015 | -6.072
-19.5 | -1.011 | 0.16515 | 0.014 | -6.121
-19 | -0.983 | 0.1606 | 0.013 | -6.123
-18.5 | -0.958 | 0.15523 | 0.013 | -6.172
-18 | -0.928 | 0.14972 | 0.012 | -6.198
-17.5 | -0.899 | 0.14319 | 0.011 | -6.281
-17 | -0.871 | 0.14117 | 0.01 | -6.172
-16.5 | -0.844 | 0.13656 | 0.009 | -6.18
-16 | -0.817 | 0.13338 | 0.009 | -6.128
-15.5 | -0.787 | 0.12619 | 0.008 | -6.24
-15 | -0.759 | 0.11941 | 0.007 | -6.359
-14.5 | -0.732 | 0.11572 | 0.006 | -6.323
-14 | -0.704 | 0.11345 | 0.006 | -6.206
-13.5 | -0.676 | 0.10981 | 0.005 | -6.159
-13 | -0.649 | 0.10611 | 0.004 | -6.114
-12.5 | -0.619 | 0.09894 | 0.003 | -6.259
-12 | -0.591 | 0.09395 | 0.003 | -6.296
-11.5 | -0.564 | 0.08941 | 0.002 | -6.303
-11 | -0.536 | 0.08722 | 0.001 | -6.141
-10.5 | -0.508 | 0.08465 | 0.001 | -5.997
-10 | -0.48 | 0.07896 | 0 | -6.075
-9.5 | -0.451 | 0.07744 | -0.001 | -5.828
-9 | -0.422 | 0.07993 | -0.001 | -5.286
-8.5 | -0.395 | 0.05648 | -0.002 | -6.999
-8 | -0.558 | 0.05174 | -0.003 | -10.78
-7.5 | -0.577 | 0.04645 | -0.004 | -12.417
-7 | -0.675 | 0.01292 | -0.008 | -52.215
-6.5 | -0.637 | 0.01229 | -0.01 | -51.813
-6 | -0.588 | 0.01158 | -0.011 | -50.781
-5.5 | -0.533 | 0.01097 | -0.013 | -48.576
-5 | -0.473 | 0.01049 | -0.014 | -45.055
-4.5 | -0.41 | 0.01003 | -0.016 | -40.839
-4 | -0.344 | 0.00967 | -0.017 | -35.546
-3.5 | -0.276 | 0.00931 | -0.019 | -29.655
-3 | -0.207 | 0.00901 | -0.02 | -23.032
-2.5 | -0.138 | 0.00849 | -0.021 | -16.219
-2 | -0.068 | 0.00801 | -0.023 | -8.429
-1.5 | 0.003 | 0.00811 | -0.024 | 0.387
-1 | 0.075 | 0.0045 | -0.026 | 16.705
-0.5 | 0.147 | 0.00449 | -0.028 | 32.824
0 | 0.218 | 0.00452 | -0.029 | 48.15
0.5 | 0.289 | 0.00457 | -0.031 | 63.18
1 | 0.36 | 0.0046 | -0.032 | 78.293
1.5 | 0.429 | 0.00471 | -0.034 | 91.015
2 | 0.499 | 0.00483 | -0.035 | 103.4
2.5 | 0.567 | 0.00595 | -0.036 | 95.234
3 | 0.635 | 0.00663 | -0.038 | 95.77
3.5 | 0.703 | 0.00728 | -0.039 | 96.518
4 | 0.77 | 0.00798 | -0.041 | 96.477
4.5 | 0.834 | 0.00885 | -0.042 | 94.335
5 | 0.894 | 0.0137 | -0.043 | 65.299
5.5 | 0.956 | 0.01443 | -0.045 | 66.225
6 | 1.015 | 0.01526 | -0.046 | 66.497
6.5 | 1.07 | 0.01614 | -0.047 | 66.303
7 | 1.119 | 0.01707 | -0.049 | 65.565
7.5 | 1.158 | 0.01814 | -0.05 | 63.868
8 | 1.184 | 0.01931 | -0.051 | 61.343
8.5 | 1.189 | 0.02072 | -0.053 | 57.367
9 | 1.151 | 0.02265 | -0.054 | 50.797
9.5 | 0.774 | 0.06463 | -0.027 | 11.983
10 | 0.646 | 0.07664 | -0.025 | 8.433
10.5 | 0.675 | 0.06969 | -0.028 | 9.687
11 | 0.702 | 0.07726 | -0.028 | 9.09
11.5 | 0.729 | 0.09022 | -0.028 | 8.086
12 | 0.758 | 0.09406 | -0.03 | 8.054
12.5 | 0.785 | 0.0987 | -0.031 | 7.951
13 | 0.812 | 0.10332 | -0.031 | 7.859
13.5 | 0.841 | 0.10912 | -0.034 | 7.705
14 | 0.868 | 0.11397 | -0.035 | 7.616
14.5 | 0.895 | 0.11875 | -0.036 | 7.54
15 | 0.925 | 0.12199 | -0.039 | 7.585
15.5 | 0.952 | 0.12826 | -0.039 | 7.42
16 | 0.979 | 0.13299 | -0.041 | 7.363
16.5 | 1.012 | 0.13985 | -0.045 | 7.236
17 | 1.035 | 0.14282 | -0.044 | 7.251
17.5 | 1.063 | 0.14596 | -0.045 | 7.285
18 | 1.095 | 0.15605 | -0.049 | 7.014
18.5 | 1.119 | 0.15522 | -0.049 | 7.211
19 | 1.146 | 0.16023 | -0.05 | 7.155
19.5 | 1.176 | 0.16759 | -0.052 | 7.016
20 | 1.211 | 0.17002 | -0.056 | 7.123

## 64. Re 3M Mach 0.50 (2)
BIGFOIL.COM POLAR EXPORT
NACA66-318 a=0.0
NACA66-318 a=0.0 |  |  |  | Cl Max: | 1.018 | at alpha= | 13.5 | deg
XFOIL ncrit=9 |  |  |  | L/D Max: | 132.692 | at alpha= | 3 | deg
Re: | 3000000 |  |  | Cd Min: | 0.17724 | at alpha= | 18.5 | deg
Mach: | 0.5 |  |  | Cl=0 at alpha= | -2.7638 | deg
|  |  |  | @ Cl=0.1, Cd= | 0.0047032
|  |  |  | @ Cl=0.4, Cd= | 0.0047488
|  |  |  | @ Cl=0.6, Cd= | 0.0048003
alpha (deg) | Cl | Cd | Cm | Cl/Cd
-14.5 | -0.3507 | 0.13216 | -0.0691 | -2.6536
-14 | -0.3452 | 0.12254 | -0.0745 | -2.817
-13.5 | -0.3529 | 0.11061 | -0.081 | -3.1905
-13 | -0.3556 | 0.10022 | -0.0869 | -3.5482
-12.5 | -0.3808 | 0.08588 | -0.0954 | -4.4341
-12 | -0.4321 | 0.06525 | -0.1096 | -6.6222
-11.5 | -0.4766 | 0.0529 | -0.1158 | -9.0095
-11 | -0.519 | 0.04342 | -0.1163 | -11.953
-10.5 | -0.5595 | 0.03588 | -0.113 | -15.5936
-10 | -0.5869 | 0.02992 | -0.1074 | -19.6156
-9.5 | -0.5945 | 0.0253 | -0.1011 | -23.498
-9 | -0.58 | 0.02141 | -0.0955 | -27.0901
-8.5 | -0.5391 | 0.01858 | -0.0917 | -29.0151
-8 | -0.4888 | 0.01665 | -0.0886 | -29.3574
-7.5 | -0.4425 | 0.01528 | -0.0851 | -28.9594
-7 | -0.3996 | 0.01408 | -0.0812 | -28.3807
-6.5 | -0.3561 | 0.01308 | -0.0775 | -27.2248
-6 | -0.3106 | 0.01221 | -0.0742 | -25.4382
-5.5 | -0.2685 | 0.01127 | -0.0704 | -23.8243
-5 | -0.2204 | 0.0106 | -0.0676 | -20.7925
-4.5 | -0.1706 | 0.01002 | -0.0651 | -17.0259
-4 | -0.12 | 0.00952 | -0.0628 | -12.605
-3.5 | -0.0727 | 0.00898 | -0.0599 | -8.0958
-3 | -0.0222 | 0.00858 | -0.0576 | -2.5874
-2.5 | 0.0248 | 0.00817 | -0.0546 | 3.0355
-2 | 0.0478 | 0.00768 | -0.0469 | 6.224
-1.5 | 0.0277 | 0.00544 | -0.0319 | 5.0919
-1 | 0.0777 | 0.0047 | -0.0295 | 16.5319
-0.5 | 0.1481 | 0.00471 | -0.0308 | 31.4437
0 | 0.2193 | 0.00476 | -0.0323 | 46.0714
0.5 | 0.289 | 0.00477 | -0.0337 | 60.587
1 | 0.3602 | 0.00476 | -0.0352 | 75.6723
1.5 | 0.4313 | 0.00474 | -0.0368 | 90.9916
2 | 0.501 | 0.00478 | -0.0379 | 104.8117
2.5 | 0.572 | 0.00478 | -0.0392 | 119.6653
3 | 0.6409 | 0.00483 | -0.04 | 132.6915
3.5 | 0.6888 | 0.0053 | -0.0367 | 129.9623
4 | 0.6926 | 0.00618 | -0.0249 | 112.0712
4.5 | 0.6824 | 0.00762 | -0.0117 | 89.5538
5 | 0.6853 | 0.00929 | -0.0017 | 73.7675
5.5 | 0.6934 | 0.01107 | 0.0067 | 62.6378
6 | 0.7024 | 0.01297 | 0.0146 | 54.1557
7.5 | 0.7238 | 0.01995 | 0.0362 | 36.2807
8 | 0.7606 | 0.0215 | 0.0395 | 35.3767
8.5 | 0.8004 | 0.023 | 0.0424 | 34.8
9 | 0.8405 | 0.02463 | 0.0451 | 34.1251
9.5 | 0.8768 | 0.02649 | 0.0483 | 33.0993
10 | 0.9134 | 0.02846 | 0.0513 | 32.0942
10.5 | 0.9462 | 0.03081 | 0.0545 | 30.7108
11 | 0.9703 | 0.03376 | 0.058 | 28.7411
11.5 | 0.9925 | 0.0371 | 0.0613 | 26.752
12 | 1.0083 | 0.04111 | 0.0644 | 24.5269
12.5 | 1.0162 | 0.04599 | 0.0671 | 22.0961
13.5 | 1.018 | 0.05806 | 0.0699 | 17.5336
14 | 1.0092 | 0.0657 | 0.0696 | 15.3607
14.5 | 0.9899 | 0.07494 | 0.0676 | 13.2092
15 | 0.9633 | 0.08581 | 0.0635 | 11.226
15.5 | 0.9374 | 0.09752 | 0.0578 | 9.6124
16 | 0.9072 | 0.11058 | 0.0503 | 8.204
16.5 | 0.8832 | 0.12361 | 0.0422 | 7.1451
17 | 0.8612 | 0.1369 | 0.0338 | 6.2907
17.5 | 0.8372 | 0.15098 | 0.0248 | 5.5451
18 | 0.8218 | 0.1641 | 0.0167 | 5.0079
18.5 | 0.8075 | 0.17724 | 0.0089 | 4.556

## 65. Re 4M Mach 0.00 (1)
BIGFOIL.COM POLAR EXPORT
NACA66-318 a=0.0
NACA66-318 a=0.0 |  |  |  | Cl Max: | 1.442 | at alpha= | 14 | deg
JavaFoil+Calcfoil stall+Eppler ext transition |  |  |  | L/D Max: | 104.279 | at alpha= | 5 | deg
Re: | 4000000 |  |  | Cd Min: | 0.00397 | at alpha= | -0.5 | deg
Mach: | 0 |  |  | Cl=0 at alpha= | -1.5242 | deg
|  |  |  | @ Cl=0.1, Cd= | 0.0039878
|  |  |  | @ Cl=0.4, Cd= | 0.004446
|  |  |  | @ Cl=0.6, Cd= | 0.0059847
alpha (deg) | Cl | Cd | Cm | Cl/Cd
-19 | -0.857 | 0.15445 | 0.01 | -5.548
-18.5 | -0.874 | 0.14895 | 0.01 | -5.87
-18 | -0.89 | 0.14206 | 0.009 | -6.268
-17.5 | -0.905 | 0.13266 | 0.009 | -6.819
-17 | -0.917 | 0.12675 | 0.008 | -7.235
-16.5 | -0.928 | 0.12039 | 0.008 | -7.707
-16 | -0.936 | 0.11365 | 0.007 | -8.236
-15.5 | -0.942 | 0.10712 | 0.007 | -8.793
-15 | -0.944 | 0.10179 | 0.006 | -9.278
-14.5 | -0.947 | 0.09356 | 0.006 | -10.123
-14 | -1.118 | 0.01922 | 0.009 | -58.168
-13.5 | -1.113 | 0.01792 | 0.008 | -62.117
-13 | -1.102 | 0.01691 | 0.007 | -65.167
-12.5 | -1.084 | 0.01601 | 0.006 | -67.674
-12 | -1.059 | 0.01504 | 0.005 | -70.38
-11.5 | -1.03 | 0.01444 | 0.004 | -71.283
-11 | -0.998 | 0.01368 | 0.002 | -72.917
-10.5 | -0.962 | 0.01317 | 0.001 | -73.074
-10 | -0.925 | 0.01252 | 0 | -73.843
-9.5 | -0.884 | 0.01207 | -0.001 | -73.21
-9 | -0.84 | 0.01156 | -0.002 | -72.677
-8.5 | -0.794 | 0.01106 | -0.004 | -71.803
-8 | -0.746 | 0.01066 | -0.005 | -69.987
-7.5 | -0.696 | 0.01022 | -0.006 | -68.119
-7 | -0.644 | 0.00982 | -0.007 | -65.605
-6.5 | -0.591 | 0.00944 | -0.009 | -62.523
-6 | -0.535 | 0.00912 | -0.01 | -58.664
-5.5 | -0.479 | 0.00881 | -0.011 | -54.349
-5 | -0.421 | 0.00852 | -0.012 | -49.444
-4.5 | -0.362 | 0.00828 | -0.014 | -43.776
-4 | -0.303 | 0.00802 | -0.015 | -37.766
-3.5 | -0.243 | 0.00782 | -0.016 | -31.054
-3 | -0.182 | 0.00758 | -0.018 | -23.994
-2.5 | -0.121 | 0.00741 | -0.019 | -16.293
-2 | -0.059 | 0.0072 | -0.02 | -8.216
-1.5 | 0.003 | 0.00704 | -0.021 | 0.39
-1 | 0.065 | 0.00401 | -0.023 | 16.257
-0.5 | 0.128 | 0.00397 | -0.024 | 32.146
0 | 0.19 | 0.00401 | -0.025 | 47.373
0.5 | 0.253 | 0.00406 | -0.027 | 62.251
1 | 0.315 | 0.00409 | -0.028 | 77.067
1.5 | 0.376 | 0.00419 | -0.029 | 89.846
2 | 0.436 | 0.00483 | -0.031 | 90.236
2.5 | 0.496 | 0.00531 | -0.032 | 93.388
3 | 0.556 | 0.00564 | -0.033 | 98.629
3.5 | 0.616 | 0.00611 | -0.034 | 100.84
4 | 0.675 | 0.00659 | -0.036 | 102.422
4.5 | 0.733 | 0.00714 | -0.037 | 102.694
5 | 0.791 | 0.00758 | -0.038 | 104.279
5.5 | 0.847 | 0.00817 | -0.039 | 103.742
6 | 0.9 | 0.01145 | -0.04 | 78.626
6.5 | 0.955 | 0.01199 | -0.041 | 79.628
7 | 1.008 | 0.01251 | -0.043 | 80.574
7.5 | 1.059 | 0.01303 | -0.044 | 81.225
8 | 1.107 | 0.01362 | -0.045 | 81.303
8.5 | 1.153 | 0.01423 | -0.046 | 81.067
9 | 1.197 | 0.01486 | -0.047 | 80.591
9.5 | 1.239 | 0.0155 | -0.049 | 79.883
10 | 1.277 | 0.01623 | -0.05 | 78.651
10.5 | 1.311 | 0.017 | -0.051 | 77.12
11 | 1.343 | 0.01784 | -0.052 | 75.288
11.5 | 1.37 | 0.01884 | -0.053 | 72.751
12 | 1.394 | 0.01981 | -0.054 | 70.379
12.5 | 1.415 | 0.02077 | -0.055 | 68.13
13 | 1.431 | 0.02187 | -0.056 | 65.424
13.5 | 1.439 | 0.02305 | -0.058 | 62.418
14 | 1.442 | 0.02432 | -0.059 | 59.304
14.5 | 1.441 | 0.02561 | -0.06 | 56.275
15 | 1.435 | 0.02719 | -0.061 | 52.8
15.5 | 1.425 | 0.02895 | -0.062 | 49.234
16 | 1.412 | 0.0304 | -0.063 | 46.444
16.5 | 1.394 | 0.03264 | -0.063 | 42.698
17 | 1.372 | 0.03488 | -0.064 | 39.352
17.5 | 1.346 | 0.0369 | -0.065 | 36.485
18 | 1.314 | 0.03975 | -0.066 | 33.064
18.5 | 1.279 | 0.04307 | -0.067 | 29.69
19 | 1.24 | 0.04769 | -0.067 | 25.999

## 66. Re 4M Mach 0.00 (2)
BIGFOIL.COM POLAR EXPORT
NACA66-318 a=0.0
NACA66-318 a=0.0 |  |  |  | Cl Max: | 1.467 | at alpha= | 20 | deg
XFOIL ncrit=9 |  |  |  | L/D Max: | 133.63 | at alpha= | 3 | deg
Re: | 4000000 |  |  | Cd Min: | 0.05816 | at alpha= | 20 | deg
Mach: | 0 |  |  | Cl=0 at alpha= | -1.8457 | deg
|  |  |  | @ Cl=0.1, Cd= | 0.00389
|  |  |  | @ Cl=0.4, Cd= | 0.0039448
|  |  |  | @ Cl=0.6, Cd= | 0.0050485
alpha (deg) | Cl | Cd | Cm | Cl/Cd
-20 | -1.3904 | 0.0364 | -0.0791 | -38.1978
-19.5 | -1.3694 | 0.03409 | -0.0782 | -40.1701
-19 | -1.3439 | 0.03219 | -0.0772 | -41.749
-18.5 | -1.3142 | 0.03061 | -0.0765 | -42.9337
-17.5 | -1.2616 | 0.02717 | -0.0739 | -46.4336
-17 | -1.2337 | 0.02564 | -0.0724 | -48.1162
-16.5 | -1.1993 | 0.02453 | -0.0714 | -48.8912
-16 | -1.1695 | 0.02319 | -0.0699 | -50.4312
-15.5 | -1.136 | 0.02208 | -0.0685 | -51.4493
-15 | -1.1121 | 0.02042 | -0.066 | -54.4613
-14.5 | -1.0825 | 0.01915 | -0.0639 | -56.5274
-14 | -1.0483 | 0.01812 | -0.0622 | -57.8532
-13.5 | -1.0119 | 0.01723 | -0.0607 | -58.729
-13 | -0.9736 | 0.01648 | -0.0593 | -59.0777
-12.5 | -0.9347 | 0.01575 | -0.0579 | -59.346
-12 | -0.8967 | 0.01497 | -0.0563 | -59.8998
-11.5 | -0.857 | 0.01428 | -0.0548 | -60.014
-11 | -0.8162 | 0.01369 | -0.0534 | -59.6202
-10.5 | -0.7746 | 0.01314 | -0.0521 | -58.9498
-10 | -0.7309 | 0.01268 | -0.051 | -57.642
-9.5 | -0.694 | 0.01189 | -0.0488 | -58.3684
-9 | -0.656 | 0.01118 | -0.0466 | -58.6762
-8.5 | -0.6156 | 0.01063 | -0.0447 | -57.9116
-8 | -0.5741 | 0.01015 | -0.0429 | -56.5616
-7.5 | -0.5322 | 0.00972 | -0.0412 | -54.7531
-7 | -0.4901 | 0.00934 | -0.0393 | -52.4732
-6.5 | -0.4486 | 0.00899 | -0.0372 | -49.8999
-6 | -0.4078 | 0.00872 | -0.0349 | -46.7661
-5.5 | -0.365 | 0.00841 | -0.0329 | -43.4007
-5 | -0.3169 | 0.00812 | -0.032 | -39.0271
-4.5 | -0.2664 | 0.00789 | -0.0315 | -33.7643
-4 | -0.2145 | 0.00768 | -0.0314 | -27.9297
-3.5 | -0.1628 | 0.00743 | -0.0311 | -21.9112
-3 | -0.1096 | 0.00725 | -0.0312 | -15.1172
-2.5 | -0.0572 | 0.00706 | -0.0312 | -8.102
-2 | -0.0117 | 0.00642 | -0.0298 | -1.8224
-1.5 | 0.0262 | 0.00531 | -0.0273 | 4.9341
-1 | 0.0634 | 0.00389 | -0.0247 | 16.2982
-0.5 | 0.1229 | 0.00389 | -0.026 | 31.5938
0 | 0.1829 | 0.00396 | -0.0274 | 46.1869
0.5 | 0.2429 | 0.00393 | -0.0288 | 61.8066
1 | 0.3031 | 0.00391 | -0.0302 | 77.5192
1.5 | 0.363 | 0.00392 | -0.0316 | 92.602
2 | 0.4226 | 0.00396 | -0.033 | 106.7172
2.5 | 0.4825 | 0.00398 | -0.0344 | 121.2312
3 | 0.5412 | 0.00405 | -0.0356 | 133.6296
3.5 | 0.5859 | 0.00476 | -0.0341 | 123.0882
4 | 0.625 | 0.00556 | -0.0317 | 112.4101
4.5 | 0.6616 | 0.00625 | -0.0288 | 105.856
5 | 0.6908 | 0.00692 | -0.0243 | 99.8266
5.5 | 0.6942 | 0.00778 | -0.0148 | 89.2288
6 | 0.7113 | 0.00874 | -0.0086 | 81.3844
6.5 | 0.7274 | 0.00993 | -0.0027 | 73.2528
7 | 0.7476 | 0.01112 | 0.0022 | 67.2302
7.5 | 0.7663 | 0.01246 | 0.0071 | 61.5008
8 | 0.7965 | 0.01345 | 0.0101 | 59.2193
8.5 | 0.834 | 0.01421 | 0.0119 | 58.6911
9 | 0.8705 | 0.015 | 0.0137 | 58.0333
9.5 | 0.9066 | 0.01583 | 0.0155 | 57.271
10 | 0.9423 | 0.01672 | 0.0172 | 56.3577
10.5 | 0.978 | 0.01761 | 0.0189 | 55.5366
11 | 1.0121 | 0.01862 | 0.0206 | 54.3555
11.5 | 1.0453 | 0.01971 | 0.0223 | 53.034
12 | 1.0799 | 0.02076 | 0.0238 | 52.0183
12.5 | 1.112 | 0.02197 | 0.0254 | 50.6145
13 | 1.1436 | 0.02325 | 0.027 | 49.1871
13.5 | 1.1712 | 0.0248 | 0.0289 | 47.2258
14.5 | 1.2314 | 0.0277 | 0.0317 | 44.4549
15 | 1.2584 | 0.02939 | 0.0332 | 42.8173
15.5 | 1.2846 | 0.03115 | 0.0347 | 41.2392
16 | 1.3054 | 0.03324 | 0.0367 | 39.272
16.5 | 1.3307 | 0.03585 | 0.0367 | 37.1185
17 | 1.4017 | 0.03878 | 0.0272 | 36.1449
17.5 | 1.3969 | 0.04109 | 0.0336 | 33.9961
18 | 1.4187 | 0.04362 | 0.0344 | 32.5241
18.5 | 1.434 | 0.04676 | 0.0353 | 30.6672
19 | 1.4482 | 0.05011 | 0.036 | 28.9004
19.5 | 1.4601 | 0.05383 | 0.0364 | 27.1243
20 | 1.467 | 0.05816 | 0.0366 | 25.2235

## 67. Re 4M Mach 0.10 (1)
BIGFOIL.COM POLAR EXPORT
NACA66-318 a=0.0
NACA66-318 a=0.0 |  |  |  | Cl Max: | 1.43 | at alpha= | 13.5 | deg
JavaFoil+Calcfoil stall+Eppler ext transition |  |  |  | L/D Max: | 103.748 | at alpha= | 5 | deg
Re: | 4000000 |  |  | Cd Min: | 0.00399 | at alpha= | -1 | deg
Mach: | 0.1 |  |  | Cl=0 at alpha= | -1.5242 | deg
|  |  |  | @ Cl=0.1, Cd= | 0.0040119
|  |  |  | @ Cl=0.4, Cd= | 0.004432
|  |  |  | @ Cl=0.6, Cd= | 0.0060012
alpha (deg) | Cl | Cd | Cm | Cl/Cd
-18.5 | -0.833 | 0.15195 | 0.01 | -5.48
-18 | -0.852 | 0.14444 | 0.009 | -5.901
-17.5 | -0.87 | 0.13548 | 0.009 | -6.424
-17 | -0.887 | 0.12819 | 0.008 | -6.916
-16.5 | -0.9 | 0.12219 | 0.008 | -7.368
-16 | -0.912 | 0.11591 | 0.007 | -7.867
-15.5 | -0.921 | 0.10916 | 0.007 | -8.437
-15 | -0.927 | 0.10358 | 0.006 | -8.947
-14.5 | -0.93 | 0.09732 | 0.006 | -9.552
-14 | -0.931 | 0.08969 | 0.005 | -10.379
-13.5 | -1.101 | 0.01835 | 0.008 | -60.008
-13 | -1.094 | 0.01719 | 0.007 | -63.622
-12.5 | -1.077 | 0.01626 | 0.006 | -66.237
-12 | -1.054 | 0.01542 | 0.005 | -68.322
-11.5 | -1.027 | 0.0146 | 0.004 | -70.286
-11 | -0.996 | 0.01381 | 0.002 | -72.104
-10.5 | -0.962 | 0.01332 | 0.001 | -72.225
-10 | -0.925 | 0.01272 | 0 | -72.714
-9.5 | -0.884 | 0.01219 | -0.001 | -72.565
-9 | -0.842 | 0.01167 | -0.002 | -72.122
-8.5 | -0.796 | 0.01116 | -0.004 | -71.365
-8 | -0.748 | 0.01072 | -0.005 | -69.79
-7.5 | -0.698 | 0.01029 | -0.006 | -67.88
-7 | -0.646 | 0.00987 | -0.007 | -65.478
-6.5 | -0.593 | 0.00949 | -0.009 | -62.432
-6 | -0.537 | 0.00919 | -0.01 | -58.481
-5.5 | -0.481 | 0.00887 | -0.011 | -54.207
-5 | -0.423 | 0.00857 | -0.012 | -49.324
-4.5 | -0.364 | 0.0083 | -0.014 | -43.881
-4 | -0.304 | 0.00807 | -0.015 | -37.703
-3.5 | -0.244 | 0.00783 | -0.016 | -31.159
-3 | -0.183 | 0.00763 | -0.018 | -23.962
-2.5 | -0.121 | 0.0074 | -0.019 | -16.39
-2 | -0.059 | 0.00724 | -0.02 | -8.204
-1.5 | 0.003 | 0.00708 | -0.022 | 0.39
-1 | 0.066 | 0.00399 | -0.023 | 16.437
-0.5 | 0.128 | 0.00403 | -0.024 | 31.848
0 | 0.191 | 0.00403 | -0.026 | 47.421
0.5 | 0.254 | 0.00403 | -0.027 | 62.925
1 | 0.316 | 0.0041 | -0.028 | 77.27
1.5 | 0.378 | 0.00419 | -0.03 | 90.247
2 | 0.438 | 0.00485 | -0.031 | 90.22
2.5 | 0.498 | 0.00533 | -0.032 | 93.477
3 | 0.559 | 0.00568 | -0.033 | 98.339
3.5 | 0.619 | 0.00615 | -0.034 | 100.619
4 | 0.678 | 0.00662 | -0.036 | 102.424
4.5 | 0.737 | 0.00716 | -0.037 | 102.855
5 | 0.794 | 0.00766 | -0.038 | 103.748
5.5 | 0.848 | 0.01108 | -0.039 | 76.508
6 | 0.904 | 0.01156 | -0.04 | 78.239
6.5 | 0.959 | 0.01208 | -0.042 | 79.407
7 | 1.012 | 0.0126 | -0.043 | 80.317
7.5 | 1.063 | 0.01318 | -0.044 | 80.634
8 | 1.111 | 0.01373 | -0.045 | 80.922
8.5 | 1.157 | 0.01436 | -0.047 | 80.618
9 | 1.201 | 0.01498 | -0.048 | 80.183
9.5 | 1.242 | 0.01566 | -0.049 | 79.277
10 | 1.279 | 0.01641 | -0.05 | 77.956
10.5 | 1.313 | 0.01725 | -0.051 | 76.094
11 | 1.343 | 0.01816 | -0.052 | 73.969
11.5 | 1.37 | 0.01909 | -0.053 | 71.739
12 | 1.392 | 0.0201 | -0.055 | 69.259
12.5 | 1.411 | 0.02105 | -0.056 | 67.016
13 | 1.425 | 0.02221 | -0.057 | 64.125
13.5 | 1.43 | 0.02351 | -0.058 | 60.809
14 | 1.43 | 0.02475 | -0.059 | 57.777
14.5 | 1.425 | 0.02606 | -0.06 | 54.691
15 | 1.416 | 0.02773 | -0.061 | 51.048
15.5 | 1.402 | 0.02946 | -0.062 | 47.588
16 | 1.384 | 0.03115 | -0.063 | 44.429
16.5 | 1.361 | 0.03359 | -0.064 | 40.515
17 | 1.334 | 0.03632 | -0.064 | 36.735
17.5 | 1.302 | 0.03885 | -0.065 | 33.52
18 | 1.265 | 0.04194 | -0.066 | 30.153
18.5 | 1.225 | 0.0454 | -0.067 | 26.982

## 68. Re 4M Mach 0.10 (2)
BIGFOIL.COM POLAR EXPORT
NACA66-318 a=0.0
NACA66-318 a=0.0 |  |  |  | Cl Max: | 1.4521 | at alpha= | 20 | deg
XFOIL ncrit=9 |  |  |  | L/D Max: | 134.138 | at alpha= | 3 | deg
Re: | 4000000 |  |  | Cd Min: | 0.06155 | at alpha= | 20 | deg
Mach: | 0.1 |  |  | Cl=0 at alpha= | -1.8594 | deg
|  |  |  | @ Cl=0.1, Cd= | 0.0039
|  |  |  | @ Cl=0.4, Cd= | 0.0039473
|  |  |  | @ Cl=0.6, Cd= | 0.0049994
alpha (deg) | Cl | Cd | Cm | Cl/Cd
-20 | -1.3861 | 0.03837 | -0.0826 | -36.1246
-19.5 | -1.3663 | 0.03578 | -0.0817 | -38.1861
-19 | -1.3401 | 0.03381 | -0.0808 | -39.6362
-18.5 | -1.3113 | 0.03203 | -0.0799 | -40.9397
-17.5 | -1.26 | 0.02827 | -0.0772 | -44.5702
-17 | -1.2321 | 0.02664 | -0.0756 | -46.25
-16.5 | -1.1987 | 0.02539 | -0.0745 | -47.2115
-16 | -1.1685 | 0.02399 | -0.0728 | -48.7078
-15.5 | -1.13 | 0.02312 | -0.0719 | -48.8754
-15 | -1.1076 | 0.0213 | -0.0692 | -52
-14 | -1.0477 | 0.01863 | -0.0648 | -56.2373
-13.5 | -1.0123 | 0.01765 | -0.063 | -57.3541
-13 | -0.9734 | 0.01688 | -0.0616 | -57.6659
-12.5 | -0.9348 | 0.01609 | -0.06 | -58.0982
-12 | -0.8962 | 0.01528 | -0.0583 | -58.6518
-11.5 | -0.857 | 0.01455 | -0.0567 | -58.9003
-11 | -0.8158 | 0.01392 | -0.0552 | -58.6063
-10.5 | -0.7742 | 0.01335 | -0.0538 | -57.9925
-10 | -0.7304 | 0.01285 | -0.0526 | -56.8405
-9.5 | -0.691 | 0.01215 | -0.0507 | -56.8724
-9 | -0.6546 | 0.01134 | -0.0482 | -57.7249
-8.5 | -0.6144 | 0.01075 | -0.0462 | -57.1535
-8 | -0.5726 | 0.01025 | -0.0444 | -55.8634
-7.5 | -0.5304 | 0.00981 | -0.0426 | -54.0673
-7 | -0.488 | 0.00942 | -0.0407 | -51.8047
-6.5 | -0.4459 | 0.00905 | -0.0387 | -49.2707
-6 | -0.4041 | 0.00874 | -0.0364 | -46.2357
-5.5 | -0.3638 | 0.00845 | -0.0338 | -43.0533
-5 | -0.3162 | 0.00815 | -0.0327 | -38.7975
-4.5 | -0.2658 | 0.00791 | -0.0322 | -33.603
-4 | -0.2137 | 0.0077 | -0.032 | -27.7532
-3.5 | -0.1622 | 0.00745 | -0.0316 | -21.7718
-3 | -0.1089 | 0.00727 | -0.0317 | -14.9794
-2.5 | -0.0562 | 0.00708 | -0.0316 | -7.9379
-2 | -0.0106 | 0.00644 | -0.0302 | -1.646
-1.5 | 0.0271 | 0.00534 | -0.0276 | 5.0749
-1 | 0.0639 | 0.0039 | -0.0249 | 16.3846
-0.5 | 0.1238 | 0.0039 | -0.0261 | 31.7436
0 | 0.1841 | 0.00397 | -0.0275 | 46.3728
0.5 | 0.2445 | 0.00394 | -0.0289 | 62.0558
1 | 0.3051 | 0.00392 | -0.0304 | 77.8316
1.5 | 0.3653 | 0.00393 | -0.0318 | 92.9517
2 | 0.4253 | 0.00396 | -0.0332 | 107.399
2.5 | 0.4855 | 0.00399 | -0.0346 | 121.6792
3 | 0.5446 | 0.00406 | -0.0358 | 134.1379
3.5 | 0.5892 | 0.00477 | -0.0343 | 123.522
4 | 0.6278 | 0.00559 | -0.0316 | 112.3077
4.5 | 0.664 | 0.00627 | -0.0285 | 105.9011
5 | 0.691 | 0.00695 | -0.0236 | 99.4245
5.5 | 0.6932 | 0.00786 | -0.0138 | 88.1934
6 | 0.7103 | 0.00885 | -0.0076 | 80.2599
6.5 | 0.7262 | 0.01007 | -0.0017 | 72.1152
7 | 0.7461 | 0.01131 | 0.0033 | 65.9682
7.5 | 0.7652 | 0.01265 | 0.0082 | 60.4901
8 | 0.7958 | 0.01366 | 0.0112 | 58.2577
8.5 | 0.8327 | 0.01445 | 0.0131 | 57.6263
9 | 0.8704 | 0.01523 | 0.0148 | 57.1504
9.5 | 0.9058 | 0.01611 | 0.0167 | 56.2259
10 | 0.9425 | 0.01699 | 0.0184 | 55.4738
10.5 | 0.9778 | 0.01794 | 0.0201 | 54.5039
11 | 1.0117 | 0.01899 | 0.022 | 53.2754
11.5 | 1.0458 | 0.02008 | 0.0236 | 52.0817
12 | 1.0797 | 0.02121 | 0.0253 | 50.9052
12.5 | 1.1125 | 0.02243 | 0.0269 | 49.5988
13 | 1.1423 | 0.02386 | 0.0287 | 47.8751
13.5 | 1.1724 | 0.02532 | 0.0304 | 46.3033
14 | 1.2017 | 0.02687 | 0.032 | 44.7227
14.5 | 1.232 | 0.02838 | 0.0334 | 43.4109
15 | 1.2583 | 0.03019 | 0.035 | 41.6794
15.5 | 1.283 | 0.03212 | 0.0367 | 39.944
16 | 1.3038 | 0.0343 | 0.0386 | 38.0117
16.5 | 1.3278 | 0.03693 | 0.039 | 35.9545
17 | 1.3979 | 0.04008 | 0.0296 | 34.8777
17.5 | 1.3945 | 0.04253 | 0.0357 | 32.7886
18 | 1.4159 | 0.0452 | 0.0364 | 31.3252
18.5 | 1.4295 | 0.04859 | 0.0374 | 29.4196
19 | 1.4418 | 0.05227 | 0.038 | 27.5837
19.5 | 1.4517 | 0.05637 | 0.0384 | 25.7531
20 | 1.4521 | 0.06155 | 0.0385 | 23.5922

## 69. Re 4M Mach 0.25 (1)
BIGFOIL.COM POLAR EXPORT
NACA66-318 a=0.0
NACA66-318 a=0.0 |  |  |  | Cl Max: | 1.367 | at alpha= | 12.5 | deg
JavaFoil+Calcfoil stall+Eppler ext transition |  |  |  | L/D Max: | 102.208 | at alpha= | 5 | deg
Re: | 4000000 |  |  | Cd Min: | 0.004 | at alpha= | -1 | deg
Mach: | 0.25 |  |  | Cl=0 at alpha= | -1.5234 | deg
|  |  |  | @ Cl=0.1, Cd= | 0.0040203
|  |  |  | @ Cl=0.4, Cd= | 0.0044197
|  |  |  | @ Cl=0.6, Cd= | 0.0060925
alpha (deg) | Cl | Cd | Cm | Cl/Cd
-17.5 | -0.56 | 0.15945 | 0.008 | -3.513
-17 | -0.612 | 0.14901 | 0.008 | -4.109
-16.5 | -0.66 | 0.13791 | 0.007 | -4.788
-16 | -0.704 | 0.12931 | 0.007 | -5.447
-15.5 | -0.744 | 0.12179 | 0.006 | -6.106
-15 | -0.778 | 0.11274 | 0.006 | -6.897
-14.5 | -0.806 | 0.10669 | 0.005 | -7.553
-14 | -0.828 | 0.09879 | 0.005 | -8.382
-13.5 | -0.844 | 0.09355 | 0.004 | -9.023
-13 | -0.854 | 0.08655 | 0.004 | -9.872
-12.5 | -1.01 | 0.01949 | 0.006 | -51.831
-12 | -1.009 | 0.01698 | 0.005 | -59.451
-11.5 | -0.995 | 0.01582 | 0.004 | -62.933
-11 | -0.975 | 0.01499 | 0.003 | -65.056
-10.5 | -0.95 | 0.01416 | 0.001 | -67.068
-10 | -0.92 | 0.01353 | 0 | -67.99
-9.5 | -0.885 | 0.01277 | -0.001 | -69.314
-9 | -0.846 | 0.01227 | -0.002 | -68.98
-8.5 | -0.804 | 0.01171 | -0.004 | -68.645
-8 | -0.758 | 0.01118 | -0.005 | -67.821
-7.5 | -0.709 | 0.01073 | -0.006 | -66.112
-7 | -0.658 | 0.01026 | -0.007 | -64.173
-6.5 | -0.605 | 0.00983 | -0.009 | -61.527
-6 | -0.549 | 0.00946 | -0.01 | -58.006
-5.5 | -0.492 | 0.0091 | -0.011 | -54.004
-5 | -0.433 | 0.00882 | -0.013 | -49.076
-4.5 | -0.373 | 0.00851 | -0.014 | -43.802
-4 | -0.312 | 0.00825 | -0.015 | -37.817
-3.5 | -0.25 | 0.008 | -0.017 | -31.262
-3 | -0.187 | 0.00778 | -0.018 | -24.093
-2.5 | -0.124 | 0.00754 | -0.019 | -16.499
-2 | -0.061 | 0.00736 | -0.021 | -8.279
-1.5 | 0.003 | 0.0072 | -0.022 | 0.393
-1 | 0.067 | 0.004 | -0.024 | 16.827
-0.5 | 0.132 | 0.00404 | -0.025 | 32.579
0 | 0.196 | 0.00409 | -0.026 | 48.022
0.5 | 0.261 | 0.00406 | -0.028 | 64.208
1 | 0.325 | 0.00418 | -0.029 | 77.78
1.5 | 0.388 | 0.00428 | -0.03 | 90.701
2 | 0.449 | 0.00499 | -0.032 | 89.847
2.5 | 0.511 | 0.00548 | -0.033 | 93.29
3 | 0.573 | 0.00588 | -0.034 | 97.434
3.5 | 0.634 | 0.00636 | -0.035 | 99.717
4 | 0.695 | 0.00689 | -0.037 | 100.964
4.5 | 0.755 | 0.00743 | -0.038 | 101.616
5 | 0.814 | 0.00796 | -0.039 | 102.208
5.5 | 0.869 | 0.0115 | -0.04 | 75.534
6 | 0.926 | 0.01202 | -0.041 | 77.006
6.5 | 0.981 | 0.01261 | -0.043 | 77.824
7 | 1.035 | 0.01317 | -0.044 | 78.558
7.5 | 1.085 | 0.01381 | -0.045 | 78.581
8 | 1.133 | 0.01443 | -0.046 | 78.481
8.5 | 1.177 | 0.01514 | -0.048 | 77.777
9 | 1.218 | 0.01592 | -0.049 | 76.497
9.5 | 1.255 | 0.01665 | -0.05 | 75.369
10 | 1.288 | 0.01752 | -0.051 | 73.487
10.5 | 1.315 | 0.01851 | -0.052 | 71.041
11 | 1.337 | 0.01956 | -0.054 | 68.344
11.5 | 1.353 | 0.02073 | -0.055 | 65.28
12 | 1.363 | 0.02197 | -0.056 | 62.057
12.5 | 1.367 | 0.02322 | -0.057 | 58.895
13 | 1.364 | 0.02455 | -0.058 | 55.569
13.5 | 1.347 | 0.02623 | -0.059 | 51.364
14 | 1.322 | 0.02797 | -0.06 | 47.258
14.5 | 1.288 | 0.02984 | -0.061 | 43.16
15 | 1.246 | 0.0323 | -0.062 | 38.565
15.5 | 1.195 | 0.03514 | -0.063 | 34.001
16 | 1.136 | 0.03879 | -0.064 | 29.281
16.5 | 1.065 | 0.04568 | -0.064 | 23.312
17 | 0.925 | 0.08804 | -0.055 | 10.51
17.5 | 0.807 | 0.13781 | -0.039 | 5.859

## 70. Re 4M Mach 0.25 (2)
BIGFOIL.COM POLAR EXPORT
NACA66-318 a=0.0
NACA66-318 a=0.0 |  |  |  | Cl Max: | 1.3805 | at alpha= | 18.5 | deg
XFOIL ncrit=9 |  |  |  | L/D Max: | 136.271 | at alpha= | 3 | deg
Re: | 4000000 |  |  | Cd Min: | 0.08252 | at alpha= | 20 | deg
Mach: | 0.25 |  |  | Cl=0 at alpha= | -1.9637 | deg
|  |  |  | @ Cl=0.1, Cd= | 0.00395
|  |  |  | @ Cl=0.4, Cd= | 0.0039971
|  |  |  | @ Cl=0.6, Cd= | 0.0047209
alpha (deg) | Cl | Cd | Cm | Cl/Cd
-20 | -1.2952 | 0.05707 | -0.0971 | -22.6949
-19.5 | -1.2769 | 0.05288 | -0.0978 | -24.1471
-19 | -1.2707 | 0.04781 | -0.0981 | -26.5781
-18.5 | -1.2617 | 0.04341 | -0.0976 | -29.0647
-18 | -1.2209 | 0.04177 | -0.097 | -29.2291
-17.5 | -1.2195 | 0.03722 | -0.0953 | -32.7646
-17 | -1.1821 | 0.03559 | -0.0942 | -33.2144
-16.5 | -1.1544 | 0.03333 | -0.0926 | -34.6355
-16 | -1.1353 | 0.03061 | -0.0903 | -37.0892
-15.5 | -1.103 | 0.02887 | -0.0885 | -38.2057
-15 | -1.0781 | 0.02674 | -0.086 | -40.3179
-14.5 | -1.0472 | 0.02507 | -0.0837 | -41.771
-14 | -1.0319 | 0.02243 | -0.0799 | -46.0053
-13.5 | -1.0031 | 0.02073 | -0.077 | -48.3888
-13 | -0.9673 | 0.0195 | -0.0745 | -49.6051
-12.5 | -0.9268 | 0.01852 | -0.0726 | -50.0432
-12 | -0.8912 | 0.0173 | -0.07 | -51.5145
-11.5 | -0.8511 | 0.01637 | -0.0678 | -51.9914
-11 | -0.8111 | 0.01548 | -0.0656 | -52.3966
-10.5 | -0.7688 | 0.0147 | -0.0636 | -52.2993
-10 | -0.7261 | 0.01395 | -0.0617 | -52.0502
-9.5 | -0.6833 | 0.01324 | -0.0597 | -51.6088
-9 | -0.6441 | 0.01239 | -0.0571 | -51.9855
-8.5 | -0.6062 | 0.01154 | -0.0543 | -52.5303
-8 | -0.5643 | 0.0109 | -0.052 | -51.7706
-7.5 | -0.521 | 0.01037 | -0.05 | -50.2411
-7 | -0.4771 | 0.0099 | -0.0479 | -48.1919
-6.5 | -0.4329 | 0.00944 | -0.0459 | -45.8581
-6 | -0.3882 | 0.00903 | -0.0439 | -42.99
-5.5 | -0.344 | 0.00866 | -0.0418 | -39.7229
-5 | -0.3062 | 0.00829 | -0.0382 | -36.9361
-4.5 | -0.2604 | 0.00805 | -0.0363 | -32.3478
-4 | -0.2091 | 0.00782 | -0.0355 | -26.7391
-3.5 | -0.1575 | 0.00757 | -0.0347 | -20.8058
-3 | -0.1039 | 0.00738 | -0.0344 | -14.0786
-2.5 | -0.0501 | 0.00719 | -0.0341 | -6.968
-2 | -0.0026 | 0.00665 | -0.0327 | -0.39098
-1.5 | 0.0332 | 0.00553 | -0.0294 | 6.0036
-1 | 0.0665 | 0.00395 | -0.0257 | 16.8354
-0.5 | 0.1283 | 0.00395 | -0.027 | 32.481
0 | 0.1906 | 0.00402 | -0.0284 | 47.4129
0.5 | 0.2535 | 0.00401 | -0.03 | 63.217
1 | 0.3159 | 0.00397 | -0.0315 | 79.5718
1.5 | 0.3779 | 0.00399 | -0.0328 | 94.7118
2 | 0.4402 | 0.00401 | -0.0343 | 109.7756
2.5 | 0.5021 | 0.00404 | -0.0356 | 124.2822
3 | 0.5628 | 0.00413 | -0.0367 | 136.2712
3.5 | 0.6075 | 0.00484 | -0.0348 | 125.5165
4 | 0.6422 | 0.00573 | -0.0311 | 112.0768
4.5 | 0.675 | 0.00642 | -0.0268 | 105.1402
5 | 0.6852 | 0.00712 | -0.018 | 96.236
5.5 | 0.6906 | 0.00829 | -0.0092 | 83.3052
6 | 0.7058 | 0.00949 | -0.0026 | 74.373
6.5 | 0.7209 | 0.01089 | 0.0035 | 66.1983
7 | 0.7386 | 0.01234 | 0.009 | 59.8541
7.5 | 0.7566 | 0.01387 | 0.0141 | 54.5494
8 | 0.7913 | 0.01483 | 0.0167 | 53.3581
8.5 | 0.8286 | 0.01574 | 0.0189 | 52.6429
9.5 | 0.9037 | 0.01764 | 0.0229 | 51.2302
10 | 0.9409 | 0.01867 | 0.0248 | 50.3964
10.5 | 0.9775 | 0.01978 | 0.0268 | 49.4186
11 | 1.0111 | 0.02106 | 0.029 | 48.0104
11.5 | 1.0474 | 0.02227 | 0.0308 | 47.0319
12 | 1.0802 | 0.02368 | 0.0328 | 45.6166
13 | 1.1415 | 0.02697 | 0.0371 | 42.3248
13.5 | 1.1721 | 0.02874 | 0.0389 | 40.7829
14 | 1.2008 | 0.03065 | 0.0409 | 39.1778
14.5 | 1.2281 | 0.03273 | 0.0428 | 37.5222
15 | 1.2517 | 0.03517 | 0.0447 | 35.59
15.5 | 1.2696 | 0.03809 | 0.0468 | 33.3316
16 | 1.2879 | 0.04102 | 0.0487 | 31.3969
16.5 | 1.3031 | 0.04394 | 0.0512 | 29.6563
17 | 1.3598 | 0.04841 | 0.0435 | 28.0892
18.5 | 1.3805 | 0.0617 | 0.0472 | 22.3744
19 | 1.3735 | 0.06832 | 0.0468 | 20.1039
19.5 | 1.3655 | 0.07543 | 0.0457 | 18.1029
20 | 1.361 | 0.08252 | 0.0439 | 16.493

## 71. Re 4M Mach 0.50 (1)
BIGFOIL.COM POLAR EXPORT
NACA66-318 a=0.0
NACA66-318 a=0.0 |  |  |  | Cl Max: | 1.223 | at alpha= | 20 | deg
JavaFoil+Calcfoil stall+Eppler ext transition |  |  |  | L/D Max: | 95.98 | at alpha= | 1.5 | deg
Re: | 4000000 |  |  | Cd Min: | 0.00381 | at alpha= | -1 | deg
Mach: | 0.5 |  |  | Cl=0 at alpha= | -1.5211 | deg
|  |  |  | @ Cl=0.1, Cd= | 0.0039454
|  |  |  | @ Cl=0.4, Cd= | 0.0044278
|  |  |  | @ Cl=0.6, Cd= | 0.0065306
alpha (deg) | Cl | Cd | Cm | Cl/Cd
-20 | -1.039 | 0.16847 | 0.015 | -6.168
-19.5 | -1.012 | 0.1593 | 0.014 | -6.35
-19 | -0.984 | 0.1542 | 0.013 | -6.381
-18.5 | -0.959 | 0.15053 | 0.013 | -6.371
-18 | -0.93 | 0.14481 | 0.012 | -6.423
-17.5 | -0.9 | 0.13816 | 0.011 | -6.512
-17 | -0.872 | 0.13718 | 0.01 | -6.355
-16.5 | -0.844 | 0.1315 | 0.009 | -6.42
-16 | -0.818 | 0.12913 | 0.009 | -6.333
-15.5 | -0.788 | 0.12192 | 0.008 | -6.463
-15 | -0.76 | 0.1149 | 0.007 | -6.611
-14.5 | -0.732 | 0.1113 | 0.006 | -6.577
-14 | -0.704 | 0.10886 | 0.006 | -6.47
-13.5 | -0.677 | 0.10522 | 0.005 | -6.43
-13 | -0.649 | 0.1036 | 0.004 | -6.263
-12.5 | -0.62 | 0.09542 | 0.003 | -6.495
-12 | -0.592 | 0.08443 | 0.003 | -7.014
-11.5 | -0.564 | 0.0767 | 0.002 | -7.357
-11 | -0.536 | 0.07138 | 0.001 | -7.514
-10.5 | -0.508 | 0.06674 | 0.001 | -7.617
-10 | -0.481 | 0.06103 | 0 | -7.881
-9.5 | -0.451 | 0.07441 | -0.001 | -6.067
-9 | -0.423 | 0.0682 | -0.001 | -6.197
-8.5 | -0.395 | 0.05528 | -0.002 | -7.153
-8 | -0.559 | 0.05038 | -0.003 | -11.087
-7.5 | -0.695 | 0.01311 | -0.007 | -53.003
-7 | -0.676 | 0.01225 | -0.008 | -55.139
-6.5 | -0.638 | 0.01166 | -0.01 | -54.682
-6 | -0.589 | 0.01098 | -0.011 | -53.653
-5.5 | -0.534 | 0.0104 | -0.013 | -51.315
-5 | -0.473 | 0.00991 | -0.014 | -47.786
-4.5 | -0.41 | 0.00952 | -0.016 | -43.066
-4 | -0.344 | 0.00917 | -0.017 | -37.529
-3.5 | -0.277 | 0.00884 | -0.019 | -31.302
-3 | -0.208 | 0.00854 | -0.02 | -24.313
-2.5 | -0.138 | 0.00829 | -0.022 | -16.647
-2 | -0.068 | 0.00803 | -0.023 | -8.423
-1.5 | 0.003 | 0.00751 | -0.025 | 0.418
-1 | 0.075 | 0.00381 | -0.026 | 19.741
-0.5 | 0.147 | 0.0042 | -0.028 | 35.085
0 | 0.218 | 0.00421 | -0.029 | 51.784
0.5 | 0.29 | 0.00429 | -0.031 | 67.541
1 | 0.361 | 0.00436 | -0.032 | 82.768
1.5 | 0.43 | 0.00448 | -0.034 | 95.98
2 | 0.497 | 0.00574 | -0.035 | 86.561
2.5 | 0.566 | 0.00623 | -0.036 | 90.858
3 | 0.635 | 0.00684 | -0.038 | 92.783
3.5 | 0.703 | 0.00743 | -0.039 | 94.545
4 | 0.77 | 0.00816 | -0.041 | 94.316
4.5 | 0.835 | 0.0088 | -0.042 | 94.848
5 | 0.896 | 0.01301 | -0.043 | 68.856
5.5 | 0.957 | 0.01371 | -0.045 | 69.815
6 | 1.016 | 0.01448 | -0.046 | 70.158
6.5 | 1.072 | 0.01532 | -0.047 | 69.953
7 | 1.121 | 0.01622 | -0.049 | 69.094
7.5 | 1.16 | 0.01724 | -0.05 | 67.286
8 | 1.186 | 0.01834 | -0.052 | 64.669
8.5 | 1.19 | 0.01966 | -0.053 | 60.527
9 | 1.152 | 0.02148 | -0.054 | 53.631
9.5 | 0.922 | 0.02401 | -0.055 | 38.401
10 | 0.646 | 0.07468 | -0.025 | 8.656
10.5 | 0.802 | 0.02601 | -0.058 | 30.848
11 | 0.703 | 0.07536 | -0.029 | 9.328
11.5 | 0.73 | 0.0867 | -0.029 | 8.418
12 | 0.896 | 0.03023 | -0.062 | 29.639
12.5 | 0.786 | 0.08654 | -0.032 | 9.082
13 | 0.813 | 0.09517 | -0.032 | 8.539
13.5 | 0.842 | 0.10495 | -0.035 | 8.02
14 | 0.868 | 0.10973 | -0.035 | 7.913
14.5 | 0.896 | 0.11507 | -0.036 | 7.783
15 | 0.929 | 0.11834 | -0.042 | 7.852
15.5 | 0.952 | 0.12396 | -0.04 | 7.681
16 | 0.98 | 0.12766 | -0.041 | 7.678
16.5 | 1.017 | 0.13226 | -0.048 | 7.692
17 | 1.036 | 0.1394 | -0.044 | 7.431
17.5 | 1.065 | 0.14115 | -0.046 | 7.544
18 | 1.099 | 0.14709 | -0.051 | 7.474
18.5 | 1.12 | 0.14738 | -0.049 | 7.598
19 | 1.147 | 0.15657 | -0.05 | 7.326
19.5 | 1.179 | 0.15755 | -0.053 | 7.485
20 | 1.223 | 0.15747 | -0.059 | 7.768

## 72. Re 4M Mach 0.50 (2)
BIGFOIL.COM POLAR EXPORT
NACA66-318 a=0.0
NACA66-318 a=0.0 |  |  |  | Cl Max: | 1.0591 | at alpha= | 13 | deg
XFOIL ncrit=9 |  |  |  | L/D Max: | 142.018 | at alpha= | 3 | deg
Re: | 4000000 |  |  | Cd Min: | 0.15884 | at alpha= | 18 | deg
Mach: | 0.5 |  |  | Cl=0 at alpha= | -2.6075 | deg
|  |  |  | @ Cl=0.1, Cd= | 0.0042223
|  |  |  | @ Cl=0.4, Cd= | 0.0042953
|  |  |  | @ Cl=0.6, Cd= | 0.0043968
alpha (deg) | Cl | Cd | Cm | Cl/Cd
-14.5 | -0.3728 | 0.1264 | -0.0716 | -2.9494
-14 | -0.377 | 0.11546 | -0.078 | -3.2652
-13.5 | -0.3919 | 0.10289 | -0.0852 | -3.8089
-13 | -0.4014 | 0.09164 | -0.092 | -4.3802
-12.5 | -0.4126 | 0.07955 | -0.0997 | -5.1867
-12 | -0.4514 | 0.06248 | -0.112 | -7.2247
-11.5 | -0.4934 | 0.05133 | -0.1167 | -9.6123
-11 | -0.5325 | 0.04281 | -0.1165 | -12.4387
-10.5 | -0.568 | 0.03572 | -0.1128 | -15.9015
-10 | -0.6001 | 0.02932 | -0.1067 | -20.4673
-9.5 | -0.6147 | 0.02363 | -0.0997 | -26.0135
-9 | -0.5958 | 0.01932 | -0.0942 | -30.8385
-8.5 | -0.5551 | 0.01678 | -0.0901 | -33.081
-8 | -0.512 | 0.01519 | -0.0859 | -33.7064
-7.5 | -0.4683 | 0.01397 | -0.082 | -33.5218
-7 | -0.4247 | 0.01289 | -0.0781 | -32.948
-6.5 | -0.3789 | 0.01198 | -0.0745 | -31.6277
-6 | -0.3325 | 0.01115 | -0.0712 | -29.8206
-5.5 | -0.2846 | 0.01045 | -0.0681 | -27.2344
-5 | -0.2352 | 0.00984 | -0.0654 | -23.9024
-4.5 | -0.187 | 0.00926 | -0.0625 | -20.1944
-4 | -0.1368 | 0.0088 | -0.06 | -15.5455
-3.5 | -0.0865 | 0.0084 | -0.0576 | -10.2976
-3 | -0.0376 | 0.00798 | -0.0549 | -4.7118
-2.5 | 0.0103 | 0.00765 | -0.0519 | 1.3464
-2 | 0.0513 | 0.00736 | -0.0475 | 6.9701
-1.5 | 0.0698 | 0.00626 | -0.0392 | 11.1502
-1 | 0.0785 | 0.00421 | -0.0296 | 18.6461
-0.5 | 0.1487 | 0.00425 | -0.0309 | 34.9882
0 | 0.2204 | 0.00423 | -0.0325 | 52.104
0.5 | 0.2923 | 0.00425 | -0.0343 | 68.7765
1 | 0.364 | 0.00428 | -0.0359 | 85.0467
1.5 | 0.4346 | 0.00431 | -0.0374 | 100.8353
2 | 0.5061 | 0.00429 | -0.0389 | 117.972
2.5 | 0.5761 | 0.00433 | -0.0401 | 133.0485
3 | 0.6405 | 0.00451 | -0.04 | 142.0177
3.5 | 0.6738 | 0.00533 | -0.0341 | 126.4165
4 | 0.6698 | 0.00627 | -0.0209 | 106.8262
4.5 | 0.6671 | 0.00773 | -0.0092 | 86.3001
5 | 0.6784 | 0.00926 | -0.0007 | 73.2613
5.5 | 0.6855 | 0.01108 | 0.0079 | 61.8682
6 | 0.6972 | 0.01287 | 0.0154 | 54.1725
6.5 | 0.7023 | 0.01502 | 0.0234 | 46.7577
7 | 0.7118 | 0.01727 | 0.0303 | 41.216
7.5 | 0.7348 | 0.01922 | 0.0353 | 38.231
8 | 0.7763 | 0.02056 | 0.0381 | 37.7578
8.5 | 0.8192 | 0.02193 | 0.0408 | 37.3552
9 | 0.8594 | 0.02346 | 0.0438 | 36.6326
9.5 | 0.8998 | 0.02511 | 0.0467 | 35.8343
10 | 0.937 | 0.02702 | 0.0498 | 34.678
10.5 | 0.9707 | 0.02921 | 0.0532 | 33.2318
11 | 1.0024 | 0.03169 | 0.0565 | 31.6314
12 | 1.0474 | 0.03831 | 0.0634 | 27.3401
12.5 | 1.0584 | 0.0428 | 0.0665 | 24.729
13 | 1.0591 | 0.04838 | 0.0691 | 21.8913
13.5 | 1.0495 | 0.05523 | 0.0706 | 19.0024
14 | 1.0346 | 0.06312 | 0.0707 | 16.391
14.5 | 1.0148 | 0.07221 | 0.0691 | 14.0535
15 | 0.9911 | 0.08256 | 0.0655 | 12.0046
15.5 | 0.9705 | 0.09342 | 0.0604 | 10.3886
16 | 0.9426 | 0.10592 | 0.0535 | 8.8992
16.5 | 0.9218 | 0.1182 | 0.046 | 7.7986
17 | 0.8996 | 0.13122 | 0.0378 | 6.8557
17.5 | 0.8791 | 0.14433 | 0.0293 | 6.0909
18 | 0.853 | 0.15884 | 0.02 | 5.3702

## 73. Re 5M Mach 0.00 (1)
BIGFOIL.COM POLAR EXPORT
NACA66-318 a=0.0
NACA66-318 a=0.0 |  |  |  | Cl Max: | 1.444 | at alpha= | 14 | deg
JavaFoil+Calcfoil stall+Eppler ext transition |  |  |  | L/D Max: | 103.656 | at alpha= | 5 | deg
Re: | 5000000 |  |  | Cd Min: | 0.00379 | at alpha= | -1 | deg
Mach: | 0 |  |  | Cl=0 at alpha= | -1.5242 | deg
|  |  |  | @ Cl=0.1, Cd= | 0.00379
|  |  |  | @ Cl=0.4, Cd= | 0.0048977
|  |  |  | @ Cl=0.6, Cd= | 0.0061353
alpha (deg) | Cl | Cd | Cm | Cl/Cd
-19 | -0.857 | 0.15655 | 0.01 | -5.473
-18.5 | -0.874 | 0.14475 | 0.01 | -6.041
-18 | -0.891 | 0.13811 | 0.009 | -6.448
-17.5 | -0.905 | 0.13207 | 0.009 | -6.85
-17 | -0.918 | 0.12543 | 0.008 | -7.317
-16.5 | -0.929 | 0.11823 | 0.008 | -7.855
-16 | -0.937 | 0.11209 | 0.008 | -8.36
-15.5 | -0.943 | 0.10555 | 0.007 | -8.934
-15 | -0.946 | 0.10031 | 0.007 | -9.427
-14.5 | -0.95 | 0.09111 | 0.006 | -10.423
-14 | -1.122 | 0.01808 | 0.009 | -62.048
-13.5 | -1.116 | 0.01701 | 0.008 | -65.596
-13 | -1.105 | 0.0161 | 0.007 | -68.594
-12.5 | -1.085 | 0.01528 | 0.006 | -71.042
-12 | -1.06 | 0.01439 | 0.005 | -73.688
-11.5 | -1.031 | 0.01381 | 0.004 | -74.642
-11 | -0.999 | 0.0131 | 0.002 | -76.261
-10.5 | -0.964 | 0.01261 | 0.001 | -76.424
-10 | -0.926 | 0.012 | 0 | -77.122
-9.5 | -0.885 | 0.01156 | -0.001 | -76.522
-9 | -0.841 | 0.01108 | -0.002 | -75.919
-8.5 | -0.795 | 0.01062 | -0.004 | -74.9
-8 | -0.747 | 0.0102 | -0.005 | -73.266
-7.5 | -0.697 | 0.0098 | -0.006 | -71.093
-7 | -0.645 | 0.00942 | -0.007 | -68.437
-6.5 | -0.591 | 0.00907 | -0.009 | -65.204
-6 | -0.536 | 0.00876 | -0.01 | -61.191
-5.5 | -0.479 | 0.00847 | -0.011 | -56.558
-5 | -0.422 | 0.0082 | -0.012 | -51.435
-4.5 | -0.363 | 0.00794 | -0.014 | -45.704
-4 | -0.303 | 0.00773 | -0.015 | -39.211
-3.5 | -0.243 | 0.0075 | -0.016 | -32.419
-3 | -0.182 | 0.0073 | -0.018 | -24.949
-2.5 | -0.121 | 0.0071 | -0.019 | -17.023
-2 | -0.059 | 0.00627 | -0.02 | -9.445
-1.5 | 0.003 | 0.00611 | -0.021 | 0.45
-1 | 0.065 | 0.00379 | -0.023 | 17.197
-0.5 | 0.128 | 0.00379 | -0.024 | 33.657
0 | 0.19 | 0.00385 | -0.025 | 49.425
0.5 | 0.253 | 0.00392 | -0.027 | 64.418
1 | 0.315 | 0.00398 | -0.028 | 79.036
1.5 | 0.374 | 0.00474 | -0.029 | 78.927
2 | 0.435 | 0.00511 | -0.031 | 85.146
2.5 | 0.496 | 0.00544 | -0.032 | 91.057
3 | 0.556 | 0.00582 | -0.033 | 95.54
3.5 | 0.616 | 0.00625 | -0.034 | 98.565
4 | 0.675 | 0.00671 | -0.036 | 100.595
4.5 | 0.733 | 0.00713 | -0.037 | 102.93
5 | 0.791 | 0.00763 | -0.038 | 103.656
5.5 | 0.848 | 0.00825 | -0.039 | 102.79
6 | 0.901 | 0.01101 | -0.04 | 81.874
6.5 | 0.956 | 0.01151 | -0.042 | 83.026
7 | 1.009 | 0.01199 | -0.043 | 84.13
7.5 | 1.06 | 0.01251 | -0.044 | 84.747
8 | 1.108 | 0.01307 | -0.045 | 84.822
8.5 | 1.155 | 0.01365 | -0.046 | 84.601
9 | 1.199 | 0.01425 | -0.048 | 84.119
9.5 | 1.24 | 0.01487 | -0.049 | 83.4
10 | 1.278 | 0.01556 | -0.05 | 82.133
10.5 | 1.313 | 0.0163 | -0.051 | 80.542
11 | 1.345 | 0.0171 | -0.052 | 78.645
11.5 | 1.372 | 0.01805 | -0.053 | 76.007
12 | 1.396 | 0.01901 | -0.054 | 73.428
12.5 | 1.417 | 0.01993 | -0.055 | 71.081
13 | 1.433 | 0.02099 | -0.057 | 68.274
13.5 | 1.441 | 0.0221 | -0.058 | 65.191
14 | 1.444 | 0.02332 | -0.059 | 61.929
14.5 | 1.443 | 0.02452 | -0.06 | 58.842
15 | 1.437 | 0.02601 | -0.061 | 55.261
15.5 | 1.427 | 0.02768 | -0.062 | 51.558
16 | 1.414 | 0.0291 | -0.063 | 48.589
16.5 | 1.396 | 0.0312 | -0.064 | 44.74
17 | 1.375 | 0.03322 | -0.064 | 41.392
17.5 | 1.349 | 0.03515 | -0.065 | 38.375
18 | 1.317 | 0.03804 | -0.066 | 34.613
18.5 | 1.282 | 0.0408 | -0.067 | 31.422
19 | 1.243 | 0.04534 | -0.067 | 27.414

## 74. Re 5M Mach 0.00 (2)
BIGFOIL.COM POLAR EXPORT
NACA66-318 a=0.0
NACA66-318 a=0.0 |  |  |  | Cl Max: | 1.4976 | at alpha= | 20 | deg
XFOIL ncrit=9 |  |  |  | L/D Max: | 131.99 | at alpha= | 3 | deg
Re: | 5000000 |  |  | Cd Min: | 0.05527 | at alpha= | 20 | deg
Mach: | 0 |  |  | Cl=0 at alpha= | -1.8931 | deg
|  |  |  | @ Cl=0.1, Cd= | 0.0036938
|  |  |  | @ Cl=0.4, Cd= | 0.003706
|  |  |  | @ Cl=0.6, Cd= | 0.0052958
alpha (deg) | Cl | Cd | Cm | Cl/Cd
-20 | -1.4234 | 0.03379 | -0.0775 | -42.1249
-19 | -1.3824 | 0.02935 | -0.0748 | -47.1005
-18.5 | -1.3541 | 0.02779 | -0.0736 | -48.7262
-18 | -1.3261 | 0.02622 | -0.0723 | -50.5759
-17.5 | -1.2987 | 0.0247 | -0.0708 | -52.5789
-17 | -1.2685 | 0.02335 | -0.0694 | -54.3255
-16.5 | -1.2357 | 0.02222 | -0.068 | -55.6121
-16 | -1.2041 | 0.02103 | -0.0664 | -57.2563
-15.5 | -1.167 | 0.02018 | -0.0653 | -57.8295
-15 | -1.1331 | 0.01918 | -0.0637 | -59.0772
-14.5 | -1.0954 | 0.01836 | -0.0625 | -59.6623
-14 | -1.0598 | 0.01746 | -0.0609 | -60.6987
-13.5 | -1.0304 | 0.01622 | -0.0584 | -63.5265
-13 | -0.9946 | 0.01531 | -0.0566 | -64.9641
-12.5 | -0.9562 | 0.01458 | -0.055 | -65.583
-12 | -0.9167 | 0.01392 | -0.0535 | -65.8549
-11 | -0.8358 | 0.0127 | -0.0506 | -65.811
-10.5 | -0.7953 | 0.0121 | -0.049 | -65.7273
-10 | -0.751 | 0.01169 | -0.0479 | -64.2429
-9.5 | -0.7088 | 0.01119 | -0.0465 | -63.3423
-9 | -0.6665 | 0.01073 | -0.0449 | -62.1156
-8.5 | -0.6257 | 0.01023 | -0.0431 | -61.1632
-8 | -0.5871 | 0.00967 | -0.0407 | -60.7135
-7.5 | -0.5463 | 0.0092 | -0.0386 | -59.3804
-7 | -0.5052 | 0.0088 | -0.0365 | -57.4091
-6.5 | -0.4652 | 0.0085 | -0.034 | -54.7294
-6 | -0.422 | 0.00826 | -0.0321 | -51.0896
-5.5 | -0.373 | 0.00802 | -0.0313 | -46.5087
-5 | -0.3237 | 0.00776 | -0.0307 | -41.7139
-4.5 | -0.2729 | 0.00751 | -0.0303 | -36.3382
-4 | -0.2204 | 0.00732 | -0.0302 | -30.1093
-3.5 | -0.1678 | 0.00715 | -0.0302 | -23.4685
-3 | -0.1136 | 0.00693 | -0.0304 | -16.3925
-2.5 | -0.0592 | 0.00672 | -0.0307 | -8.8095
-2 | -0.0093 | 0.00629 | -0.0302 | -1.4785
-1.5 | 0.0342 | 0.00551 | -0.0286 | 6.2069
-1 | 0.0643 | 0.00373 | -0.0249 | 17.2386
-0.5 | 0.1234 | 0.00367 | -0.0261 | 33.624
0 | 0.1836 | 0.00364 | -0.0275 | 50.4396
0.5 | 0.2442 | 0.00365 | -0.029 | 66.9041
1 | 0.3043 | 0.0037 | -0.0304 | 82.2432
1.5 | 0.3643 | 0.0037 | -0.0319 | 98.4595
2 | 0.4241 | 0.00371 | -0.0333 | 114.3127
2.5 | 0.4834 | 0.00375 | -0.0346 | 128.9067
3 | 0.5372 | 0.00407 | -0.0348 | 131.9902
3.5 | 0.5774 | 0.00496 | -0.0327 | 116.4113
4 | 0.6198 | 0.00559 | -0.0308 | 110.8766
5 | 0.681 | 0.00699 | -0.0225 | 97.4249
5.5 | 0.6905 | 0.00778 | -0.0142 | 88.7532
6 | 0.7088 | 0.0087 | -0.0082 | 81.4713
6.5 | 0.7249 | 0.00987 | -0.0022 | 73.4448
7 | 0.7496 | 0.01091 | 0.002 | 68.7076
7.5 | 0.7724 | 0.01212 | 0.0063 | 63.7294
8 | 0.8087 | 0.01286 | 0.0084 | 62.8849
8.5 | 0.8457 | 0.01359 | 0.0103 | 62.2296
9 | 0.883 | 0.01434 | 0.0121 | 61.576
9.5 | 0.92 | 0.01514 | 0.0138 | 60.7662
10 | 0.9563 | 0.01594 | 0.0155 | 59.9937
10.5 | 0.9919 | 0.01683 | 0.0172 | 58.9364
11 | 1.026 | 0.01782 | 0.019 | 57.5758
11.5 | 1.0623 | 0.01871 | 0.0204 | 56.7771
12 | 1.095 | 0.01985 | 0.0221 | 55.1637
12.5 | 1.1273 | 0.02102 | 0.0239 | 53.6299
13 | 1.1583 | 0.0223 | 0.0255 | 51.9417
13.5 | 1.1912 | 0.0235 | 0.0269 | 50.6894
14 | 1.2217 | 0.02489 | 0.0284 | 49.084
14.5 | 1.2506 | 0.0264 | 0.0299 | 47.3712
15 | 1.2787 | 0.02799 | 0.0314 | 45.6842
15.5 | 1.3011 | 0.03 | 0.0333 | 43.37
16 | 1.327 | 0.0318 | 0.0348 | 41.7296
16.5 | 1.351 | 0.03369 | 0.0363 | 40.1009
17 | 1.3841 | 0.0358 | 0.0356 | 38.662
17.5 | 1.4523 | 0.03902 | 0.0261 | 37.2194
18.5 | 1.4698 | 0.04417 | 0.0326 | 33.276
19 | 1.4808 | 0.04755 | 0.0339 | 31.142
19.5 | 1.4902 | 0.05123 | 0.0349 | 29.0884
20 | 1.4976 | 0.05527 | 0.0356 | 27.0961

## 75. Re 5M Mach 0.10 (1)
BIGFOIL.COM POLAR EXPORT
NACA66-318 a=0.0
NACA66-318 a=0.0 |  |  |  | Cl Max: | 1.432 | at alpha= | 14 | deg
JavaFoil+Calcfoil stall+Eppler ext transition |  |  |  | L/D Max: | 103.15 | at alpha= | 5 | deg
Re: | 5000000 |  |  | Cd Min: | 0.0038 | at alpha= | -1 | deg
Mach: | 0.1 |  |  | Cl=0 at alpha= | -1.5242 | deg
|  |  |  | @ Cl=0.1, Cd= | 0.0038055
|  |  |  | @ Cl=0.4, Cd= | 0.0049138
|  |  |  | @ Cl=0.6, Cd= | 0.006163
alpha (deg) | Cl | Cd | Cm | Cl/Cd
-18.5 | -0.832 | 0.15047 | 0.01 | -5.532
-18 | -0.852 | 0.14323 | 0.009 | -5.95
-17.5 | -0.87 | 0.13476 | 0.009 | -6.459
-17 | -0.887 | 0.12729 | 0.008 | -6.967
-16.5 | -0.901 | 0.12125 | 0.008 | -7.429
-16 | -0.913 | 0.11384 | 0.007 | -8.017
-15.5 | -0.922 | 0.10758 | 0.007 | -8.571
-15 | -0.928 | 0.10197 | 0.006 | -9.098
-14.5 | -0.931 | 0.09565 | 0.006 | -9.73
-14 | -0.933 | 0.08745 | 0.006 | -10.671
-13.5 | -1.104 | 0.01736 | 0.008 | -63.619
-13 | -1.096 | 0.01636 | 0.007 | -67.012
-12.5 | -1.079 | 0.01551 | 0.006 | -69.586
-12 | -1.055 | 0.01473 | 0.005 | -71.633
-11.5 | -1.028 | 0.01397 | 0.004 | -73.591
-11 | -0.997 | 0.01322 | 0.002 | -75.414
-10.5 | -0.963 | 0.01272 | 0.001 | -75.702
-10 | -0.926 | 0.01216 | 0 | -76.119
-9.5 | -0.885 | 0.01166 | -0.001 | -75.957
-9 | -0.843 | 0.01119 | -0.002 | -75.26
-8.5 | -0.797 | 0.01071 | -0.004 | -74.442
-8 | -0.749 | 0.01028 | -0.005 | -72.849
-7.5 | -0.699 | 0.00989 | -0.006 | -70.675
-7 | -0.647 | 0.00946 | -0.007 | -68.418
-6.5 | -0.593 | 0.00911 | -0.009 | -65.131
-6 | -0.538 | 0.00881 | -0.01 | -61.101
-5.5 | -0.481 | 0.0085 | -0.011 | -56.631
-5 | -0.423 | 0.00825 | -0.012 | -51.323
-4.5 | -0.364 | 0.00799 | -0.014 | -45.617
-4 | -0.305 | 0.00775 | -0.015 | -39.328
-3.5 | -0.244 | 0.00754 | -0.016 | -32.375
-3 | -0.183 | 0.00731 | -0.018 | -25.033
-2.5 | -0.121 | 0.00714 | -0.019 | -17
-2 | -0.059 | 0.00694 | -0.02 | -8.568
-1.5 | 0.003 | 0.00614 | -0.022 | 0.45
-1 | 0.066 | 0.0038 | -0.023 | 17.216
-0.5 | 0.128 | 0.00381 | -0.024 | 33.664
0 | 0.191 | 0.00386 | -0.026 | 49.453
0.5 | 0.254 | 0.00394 | -0.027 | 64.486
1 | 0.316 | 0.00396 | -0.028 | 79.909
1.5 | 0.376 | 0.00478 | -0.029 | 78.609
2 | 0.437 | 0.00512 | -0.031 | 85.342
2.5 | 0.498 | 0.00546 | -0.032 | 91.208
3 | 0.558 | 0.00586 | -0.033 | 95.248
3.5 | 0.619 | 0.0063 | -0.034 | 98.25
4 | 0.678 | 0.00674 | -0.036 | 100.582
4.5 | 0.737 | 0.00717 | -0.037 | 102.788
5 | 0.795 | 0.0077 | -0.038 | 103.15
5.5 | 0.849 | 0.01066 | -0.039 | 79.676
6 | 0.905 | 0.01111 | -0.041 | 81.477
6.5 | 0.96 | 0.01161 | -0.042 | 82.661
7 | 1.013 | 0.0121 | -0.043 | 83.719
7.5 | 1.064 | 0.01265 | -0.044 | 84.108
8 | 1.113 | 0.01318 | -0.045 | 84.43
8.5 | 1.159 | 0.01377 | -0.047 | 84.134
9 | 1.202 | 0.01437 | -0.048 | 83.687
9.5 | 1.243 | 0.01502 | -0.049 | 82.771
10 | 1.28 | 0.01575 | -0.05 | 81.313
10.5 | 1.314 | 0.01656 | -0.051 | 79.372
11 | 1.345 | 0.01741 | -0.052 | 77.217
11.5 | 1.371 | 0.01831 | -0.054 | 74.877
12 | 1.394 | 0.01928 | -0.055 | 72.299
12.5 | 1.412 | 0.02018 | -0.056 | 69.999
13 | 1.426 | 0.02131 | -0.057 | 66.918
13.5 | 1.431 | 0.02254 | -0.058 | 63.509
14 | 1.432 | 0.02371 | -0.059 | 60.385
14.5 | 1.427 | 0.02501 | -0.06 | 57.075
15 | 1.418 | 0.02659 | -0.061 | 53.329
15.5 | 1.404 | 0.0282 | -0.062 | 49.772
16 | 1.386 | 0.02979 | -0.063 | 46.525
16.5 | 1.363 | 0.03209 | -0.064 | 42.486
17 | 1.337 | 0.03451 | -0.065 | 38.731
17.5 | 1.305 | 0.03695 | -0.065 | 35.323
18 | 1.268 | 0.0397 | -0.066 | 31.939
18.5 | 1.228 | 0.04276 | -0.067 | 28.726
19 | 1.183 | 0.04838 | -0.067 | 24.447

## 76. Re 5M Mach 0.10 (2)
BIGFOIL.COM POLAR EXPORT
NACA66-318 a=0.0
NACA66-318 a=0.0 |  |  |  | Cl Max: | 1.49 | at alpha= | 20 | deg
XFOIL ncrit=9 |  |  |  | L/D Max: | 132.127 | at alpha= | 3 | deg
Re: | 5000000 |  |  | Cd Min: | 0.0578 | at alpha= | 20 | deg
Mach: | 0.1 |  |  | Cl=0 at alpha= | -1.9048 | deg
|  |  |  | @ Cl=0.1, Cd= | 0.0037045
|  |  |  | @ Cl=0.4, Cd= | 0.0037156
|  |  |  | @ Cl=0.6, Cd= | 0.005271
alpha (deg) | Cl | Cd | Cm | Cl/Cd
-20 | -1.4213 | 0.03552 | -0.0812 | -40.0141
-19.5 | -1.3993 | 0.03323 | -0.08 | -42.1095
-19 | -1.3801 | 0.0308 | -0.0785 | -44.8084
-18.5 | -1.3548 | 0.02892 | -0.0771 | -46.8465
-18 | -1.3265 | 0.02727 | -0.0758 | -48.6432
-17.5 | -1.299 | 0.02564 | -0.0742 | -50.663
-17 | -1.2696 | 0.02416 | -0.0725 | -52.5497
-16.5 | -1.2367 | 0.02296 | -0.0711 | -53.8632
-16 | -1.2045 | 0.0217 | -0.0695 | -55.5069
-15.5 | -1.1684 | 0.02076 | -0.0681 | -56.2813
-15 | -1.1335 | 0.01973 | -0.0665 | -57.4506
-14.5 | -1.0966 | 0.01882 | -0.065 | -58.2678
-14 | -1.0603 | 0.01791 | -0.0634 | -59.2016
-13.5 | -1.029 | 0.01672 | -0.061 | -61.5431
-13 | -0.9956 | 0.01565 | -0.0588 | -63.6166
-12.5 | -0.9565 | 0.01489 | -0.0572 | -64.2377
-12 | -0.9175 | 0.01417 | -0.0555 | -64.7495
-11.5 | -0.8778 | 0.0135 | -0.0538 | -65.0222
-11 | -0.8359 | 0.01291 | -0.0524 | -64.7483
-10.5 | -0.7953 | 0.01228 | -0.0507 | -64.7638
-10 | -0.7505 | 0.01186 | -0.0496 | -63.2799
-9.5 | -0.7084 | 0.01133 | -0.048 | -62.5243
-9 | -0.6657 | 0.01086 | -0.0464 | -61.2983
-8.5 | -0.6232 | 0.01039 | -0.0448 | -59.9808
-8 | -0.5851 | 0.00978 | -0.0423 | -59.8262
-7.5 | -0.5441 | 0.00929 | -0.0401 | -58.5684
-7 | -0.5028 | 0.00887 | -0.038 | -56.6855
-6.5 | -0.4615 | 0.00852 | -0.0357 | -54.1667
-6 | -0.4209 | 0.00829 | -0.0331 | -50.772
-5.5 | -0.3726 | 0.00805 | -0.0322 | -46.2857
-5 | -0.3232 | 0.00779 | -0.0314 | -41.4891
-4.5 | -0.2727 | 0.00754 | -0.0309 | -36.1671
-4 | -0.2201 | 0.00735 | -0.0307 | -29.9456
-3.5 | -0.1673 | 0.00717 | -0.0307 | -23.3333
-3 | -0.1131 | 0.00694 | -0.0309 | -16.2968
-2.5 | -0.0585 | 0.00673 | -0.0311 | -8.6924
-2 | -0.0083 | 0.00631 | -0.0306 | -1.3154
-1.5 | 0.0353 | 0.00554 | -0.029 | 6.3718
-1 | 0.0647 | 0.00374 | -0.025 | 17.2995
-0.5 | 0.1243 | 0.00368 | -0.0263 | 33.7772
0 | 0.1848 | 0.00364 | -0.0277 | 50.7692
0.5 | 0.2458 | 0.00366 | -0.0292 | 67.1585
1 | 0.3063 | 0.00371 | -0.0306 | 82.5606
1.5 | 0.3666 | 0.00371 | -0.0321 | 98.814
2 | 0.4268 | 0.00372 | -0.0335 | 114.7312
2.5 | 0.4865 | 0.00376 | -0.0348 | 129.3883
3 | 0.5404 | 0.00409 | -0.035 | 132.1271
3.5 | 0.5806 | 0.00498 | -0.0327 | 116.5863
4 | 0.6226 | 0.00561 | -0.0308 | 110.9804
5 | 0.6802 | 0.00698 | -0.0215 | 97.4499
5.5 | 0.6894 | 0.00786 | -0.0132 | 87.7099
6 | 0.7076 | 0.00881 | -0.0072 | 80.3178
6.5 | 0.7234 | 0.01002 | -0.0012 | 72.1956
7 | 0.7477 | 0.0111 | 0.0032 | 67.3604
7.5 | 0.7715 | 0.0123 | 0.0074 | 62.7236
8 | 0.8074 | 0.01308 | 0.0096 | 61.7278
8.5 | 0.8456 | 0.01378 | 0.0113 | 61.3643
9 | 0.8822 | 0.01459 | 0.0132 | 60.4661
10 | 0.9562 | 0.01622 | 0.0167 | 58.9519
10.5 | 0.9912 | 0.01717 | 0.0185 | 57.7286
11 | 1.0267 | 0.01813 | 0.0202 | 56.6299
11.5 | 1.062 | 0.01912 | 0.0218 | 55.5439
12 | 1.0957 | 0.02025 | 0.0235 | 54.1086
12.5 | 1.1261 | 0.02155 | 0.0255 | 52.2552
13 | 1.1597 | 0.02275 | 0.027 | 50.9758
13.5 | 1.1912 | 0.02408 | 0.0286 | 49.4684
14 | 1.2228 | 0.02546 | 0.03 | 48.0283
14.5 | 1.2506 | 0.0271 | 0.0317 | 46.1476
15 | 1.2777 | 0.02883 | 0.0334 | 44.3184
15.5 | 1.3004 | 0.03089 | 0.0353 | 42.0978
16 | 1.3262 | 0.03278 | 0.0367 | 40.4576
16.5 | 1.3514 | 0.03469 | 0.0382 | 38.9565
17 | 1.3824 | 0.03692 | 0.0379 | 37.4431
17.5 | 1.4478 | 0.04049 | 0.0287 | 35.757
18 | 1.4514 | 0.04277 | 0.0336 | 33.935
18.5 | 1.4656 | 0.04593 | 0.0349 | 31.9094
19 | 1.472 | 0.04983 | 0.0363 | 29.5404
19.5 | 1.4775 | 0.05407 | 0.0373 | 27.3257
20 | 1.49 | 0.0578 | 0.0376 | 25.7785

## 77. Re 5M Mach 0.25 (1)
BIGFOIL.COM POLAR EXPORT
NACA66-318 a=0.0
NACA66-318 a=0.0 |  |  |  | Cl Max: | 1.369 | at alpha= | 12.5 | deg
JavaFoil+Calcfoil stall+Eppler ext transition |  |  |  | L/D Max: | 101.583 | at alpha= | 4.5 | deg
Re: | 5000000 |  |  | Cd Min: | 0.00382 | at alpha= | -1 | deg
Mach: | 0.25 |  |  | Cl=0 at alpha= | -1.5234 | deg
|  |  |  | @ Cl=0.1, Cd= | 0.0038454
|  |  |  | @ Cl=0.4, Cd= | 0.0049868
|  |  |  | @ Cl=0.6, Cd= | 0.0062492
alpha (deg) | Cl | Cd | Cm | Cl/Cd
-17.5 | -0.56 | 0.15921 | 0.008 | -3.518
-17 | -0.612 | 0.14848 | 0.008 | -4.123
-16.5 | -0.66 | 0.13709 | 0.007 | -4.817
-16 | -0.704 | 0.12987 | 0.007 | -5.424
-15.5 | -0.744 | 0.11978 | 0.006 | -6.208
-15 | -0.778 | 0.11378 | 0.006 | -6.835
-14.5 | -0.806 | 0.10491 | 0.006 | -7.682
-14 | -0.828 | 0.09894 | 0.005 | -8.373
-13.5 | -0.844 | 0.09283 | 0.004 | -9.097
-13 | -0.855 | 0.08499 | 0.004 | -10.065
-12.5 | -1.02 | 0.01738 | 0.006 | -58.674
-12 | -1.012 | 0.01609 | 0.005 | -62.9
-11.5 | -0.997 | 0.0151 | 0.004 | -66.046
-11 | -0.977 | 0.01434 | 0.003 | -68.118
-10.5 | -0.951 | 0.01356 | 0.001 | -70.145
-10 | -0.921 | 0.01293 | 0 | -71.222
-9.5 | -0.886 | 0.01221 | -0.001 | -72.607
-9 | -0.847 | 0.01174 | -0.002 | -72.176
-8.5 | -0.805 | 0.01122 | -0.004 | -71.7
-8 | -0.759 | 0.01072 | -0.005 | -70.795
-7.5 | -0.71 | 0.01028 | -0.006 | -69.101
-7 | -0.659 | 0.00984 | -0.007 | -66.974
-6.5 | -0.605 | 0.00943 | -0.009 | -64.179
-6 | -0.55 | 0.00908 | -0.01 | -60.503
-5.5 | -0.492 | 0.00876 | -0.011 | -56.204
-5 | -0.433 | 0.00845 | -0.013 | -51.287
-4.5 | -0.373 | 0.00821 | -0.014 | -45.482
-4 | -0.312 | 0.00793 | -0.015 | -39.373
-3.5 | -0.25 | 0.0077 | -0.017 | -32.5
-3 | -0.188 | 0.00746 | -0.018 | -25.158
-2.5 | -0.125 | 0.00727 | -0.019 | -17.14
-2 | -0.061 | 0.00706 | -0.021 | -8.637
-1.5 | 0.003 | 0.00689 | -0.022 | 0.411
-1 | 0.067 | 0.00382 | -0.024 | 17.599
-0.5 | 0.132 | 0.00387 | -0.025 | 34.09
0 | 0.196 | 0.00387 | -0.026 | 50.795
0.5 | 0.261 | 0.00396 | -0.028 | 65.834
1 | 0.325 | 0.00404 | -0.029 | 80.503
1.5 | 0.386 | 0.00491 | -0.03 | 78.589
2 | 0.448 | 0.00525 | -0.031 | 85.387
2.5 | 0.511 | 0.00562 | -0.033 | 90.852
3 | 0.573 | 0.00605 | -0.034 | 94.708
3.5 | 0.634 | 0.0065 | -0.035 | 97.574
4 | 0.695 | 0.00698 | -0.037 | 99.553
4.5 | 0.755 | 0.00744 | -0.038 | 101.583
5 | 0.814 | 0.00805 | -0.039 | 101.167
5.5 | 0.87 | 0.01106 | -0.04 | 78.632
6 | 0.927 | 0.01156 | -0.042 | 80.195
6.5 | 0.982 | 0.01211 | -0.043 | 81.108
7 | 1.036 | 0.01264 | -0.044 | 81.93
7.5 | 1.086 | 0.01325 | -0.045 | 81.973
8 | 1.134 | 0.01385 | -0.047 | 81.881
8.5 | 1.179 | 0.01452 | -0.048 | 81.152
9 | 1.219 | 0.01527 | -0.049 | 79.845
9.5 | 1.257 | 0.01598 | -0.05 | 78.659
10 | 1.289 | 0.0168 | -0.051 | 76.741
10.5 | 1.316 | 0.01774 | -0.053 | 74.215
11 | 1.339 | 0.01875 | -0.054 | 71.382
11.5 | 1.355 | 0.01987 | -0.055 | 68.186
12 | 1.365 | 0.02108 | -0.056 | 64.778
12.5 | 1.369 | 0.02226 | -0.057 | 61.51
13 | 1.366 | 0.0235 | -0.058 | 58.107
13.5 | 1.349 | 0.02513 | -0.059 | 53.677
14 | 1.323 | 0.02675 | -0.06 | 49.474
14.5 | 1.29 | 0.02853 | -0.061 | 45.218
15 | 1.248 | 0.03081 | -0.062 | 40.497
15.5 | 1.198 | 0.03347 | -0.063 | 35.791
16 | 1.14 | 0.03652 | -0.064 | 31.206
16.5 | 1.072 | 0.04147 | -0.064 | 25.859
17 | 0.996 | 0.0492 | -0.064 | 20.239
17.5 | 0.81 | 0.13525 | -0.041 | 5.991

## 78. Re 5M Mach 0.25 (2)
BIGFOIL.COM POLAR EXPORT
NACA66-318 a=0.0
NACA66-318 a=0.0 |  |  |  | Cl Max: | 1.4223 | at alpha= | 19.5 | deg
XFOIL ncrit=9 |  |  |  | L/D Max: | 134.207 | at alpha= | 3 | deg
Re: | 5000000 |  |  | Cd Min: | 0.0757 | at alpha= | 20 | deg
Mach: | 0.25 |  |  | Cl=0 at alpha= | -1.9871 | deg
|  |  |  | @ Cl=0.1, Cd= | 0.0037435
|  |  |  | @ Cl=0.4, Cd= | 0.0037665
|  |  |  | @ Cl=0.6, Cd= | 0.0050753
alpha (deg) | Cl | Cd | Cm | Cl/Cd
-20 | -1.287 | 0.05764 | -0.097 | -22.3282
-19.5 | -1.3249 | 0.0482 | -0.0987 | -27.4876
-19 | -1.3491 | 0.04117 | -0.0979 | -32.769
-18.5 | -1.3248 | 0.0383 | -0.0967 | -34.5901
-18 | -1.3001 | 0.03565 | -0.0952 | -36.4684
-17.5 | -1.289 | 0.03218 | -0.0928 | -40.0559
-17 | -1.2583 | 0.03019 | -0.0909 | -41.6794
-16.5 | -1.2215 | 0.0287 | -0.0892 | -42.561
-16 | -1.1932 | 0.02671 | -0.0869 | -44.6724
-15.5 | -1.1547 | 0.02547 | -0.0851 | -45.3357
-15 | -1.1246 | 0.02373 | -0.0826 | -47.3915
-14.5 | -1.0908 | 0.02229 | -0.0802 | -48.9367
-14 | -1.0542 | 0.02109 | -0.078 | -49.9858
-13.5 | -1.0185 | 0.01981 | -0.0755 | -51.4134
-13 | -0.9898 | 0.01817 | -0.0722 | -54.4744
-12.5 | -0.9557 | 0.01691 | -0.0694 | -56.5169
-12 | -0.9175 | 0.01589 | -0.0669 | -57.7407
-11.5 | -0.8772 | 0.01499 | -0.0646 | -58.519
-11 | -0.8342 | 0.01425 | -0.0626 | -58.5404
-10.5 | -0.7924 | 0.01347 | -0.0605 | -58.827
-10 | -0.7476 | 0.01288 | -0.0587 | -58.0435
-9.5 | -0.7045 | 0.01222 | -0.0567 | -57.6514
-9 | -0.6605 | 0.01164 | -0.0548 | -56.744
-8.5 | -0.6167 | 0.01109 | -0.0528 | -55.6087
-8 | -0.5735 | 0.0105 | -0.0507 | -54.619
-7.5 | -0.5335 | 0.00983 | -0.048 | -54.2726
-7 | -0.4912 | 0.0093 | -0.0456 | -52.8172
-6.5 | -0.4471 | 0.00887 | -0.0434 | -50.4059
-6 | -0.403 | 0.00849 | -0.0412 | -47.4676
-5.5 | -0.3604 | 0.00817 | -0.0386 | -44.1126
-5 | -0.3173 | 0.00798 | -0.0361 | -39.7619
-4.5 | -0.269 | 0.00768 | -0.0346 | -35.026
-4 | -0.217 | 0.00747 | -0.0339 | -29.0495
-3.5 | -0.1632 | 0.00728 | -0.0336 | -22.4176
-3 | -0.1089 | 0.00703 | -0.0334 | -15.4908
-2.5 | -0.0533 | 0.00682 | -0.0335 | -7.8152
-2 | -0.0011 | 0.00647 | -0.033 | -0.17002
-1.5 | 0.0416 | 0.00569 | -0.0308 | 7.3111
-1 | 0.0671 | 0.00377 | -0.0258 | 17.7984
-0.5 | 0.1292 | 0.00372 | -0.0272 | 34.7312
0 | 0.1916 | 0.00368 | -0.0286 | 52.0652
0.5 | 0.2546 | 0.0037 | -0.0302 | 68.8108
1 | 0.317 | 0.00375 | -0.0317 | 84.5333
1.5 | 0.3798 | 0.00376 | -0.0332 | 101.0106
2 | 0.4418 | 0.00378 | -0.0346 | 116.8783
2.5 | 0.5036 | 0.00382 | -0.0359 | 131.8325
3 | 0.5583 | 0.00416 | -0.0359 | 134.2067
3.5 | 0.5981 | 0.00504 | -0.0332 | 118.6706
4 | 0.6363 | 0.00575 | -0.0301 | 110.6609
4.5 | 0.6657 | 0.00647 | -0.0251 | 102.8903
5 | 0.6751 | 0.00719 | -0.0162 | 93.8943
5.5 | 0.6842 | 0.00835 | -0.0081 | 81.9401
6 | 0.7028 | 0.00946 | -0.0021 | 74.2918
6.5 | 0.7173 | 0.01086 | 0.0042 | 66.0497
7 | 0.7402 | 0.01211 | 0.0089 | 61.123
7.5 | 0.7656 | 0.01337 | 0.013 | 57.2625
8 | 0.8029 | 0.01425 | 0.0153 | 56.3439
8.5 | 0.842 | 0.01504 | 0.0172 | 55.984
9 | 0.8795 | 0.01594 | 0.0194 | 55.1757
9.5 | 0.918 | 0.01686 | 0.0213 | 54.4484
10 | 0.9559 | 0.01784 | 0.0232 | 53.5818
10.5 | 0.9907 | 0.01897 | 0.0254 | 52.2246
11 | 1.0284 | 0.02005 | 0.0272 | 51.2918
11.5 | 1.0631 | 0.0213 | 0.0292 | 49.9108
12 | 1.095 | 0.02275 | 0.0315 | 48.1319
12.5 | 1.1293 | 0.02412 | 0.0334 | 46.8201
13 | 1.1617 | 0.02567 | 0.0353 | 45.2552
13.5 | 1.194 | 0.02725 | 0.0372 | 43.8165
14.5 | 1.2459 | 0.03145 | 0.0416 | 39.6153
15 | 1.2729 | 0.0336 | 0.0434 | 37.8839
15.5 | 1.2974 | 0.03603 | 0.0452 | 36.0089
16 | 1.3208 | 0.03859 | 0.0469 | 34.2265
16.5 | 1.3408 | 0.04144 | 0.0487 | 32.3552
17 | 1.3564 | 0.04424 | 0.0512 | 30.66
17.5 | 1.4077 | 0.04934 | 0.0435 | 28.5306
18 | 1.4094 | 0.05382 | 0.0457 | 26.1873
18.5 | 1.4144 | 0.05863 | 0.0465 | 24.1242
19 | 1.4182 | 0.06376 | 0.0469 | 22.2428
19.5 | 1.4223 | 0.06924 | 0.0466 | 20.5416
20 | 1.419 | 0.0757 | 0.0457 | 18.745

## 79. Re 5M Mach 0.50 (1)
BIGFOIL.COM POLAR EXPORT
NACA66-318 a=0.0
NACA66-318 a=0.0 |  |  |  | Cl Max: | 1.24 | at alpha= | 20 | deg
JavaFoil+Calcfoil stall+Eppler ext transition |  |  |  | L/D Max: | 95.036 | at alpha= | 4.5 | deg
Re: | 5000000 |  |  | Cd Min: | 0.00361 | at alpha= | -0.5 | deg
Mach: | 0.5 |  |  | Cl=0 at alpha= | -1.5211 | deg
|  |  |  | @ Cl=0.1, Cd= | 0.0039103
|  |  |  | @ Cl=0.4, Cd= | 0.0052696
|  |  |  | @ Cl=0.6, Cd= | 0.0066961
alpha (deg) | Cl | Cd | Cm | Cl/Cd
-20 | -1.04 | 0.16186 | 0.015 | -6.422
-19.5 | -1.012 | 0.15656 | 0.014 | -6.464
-19 | -0.984 | 0.15196 | 0.013 | -6.478
-18.5 | -0.96 | 0.14778 | 0.013 | -6.498
-18 | -0.931 | 0.13781 | 0.012 | -6.754
-17.5 | -0.9 | 0.1355 | 0.011 | -6.644
-17 | -0.872 | 0.13288 | 0.01 | -6.563
-16.5 | -0.845 | 0.1282 | 0.009 | -6.588
-16 | -0.818 | 0.12647 | 0.009 | -6.47
-15.5 | -0.789 | 0.11788 | 0.008 | -6.694
-15 | -0.76 | 0.11205 | 0.007 | -6.783
-14.5 | -0.732 | 0.10853 | 0.006 | -6.748
-14 | -0.705 | 0.10584 | 0.006 | -6.658
-13.5 | -0.677 | 0.1022 | 0.005 | -6.624
-13 | -0.649 | 0.1001 | 0.004 | -6.483
-12.5 | -0.62 | 0.09207 | 0.003 | -6.735
-12 | -0.593 | 0.08247 | 0.003 | -7.186
-11.5 | -0.565 | 0.07546 | 0.002 | -7.485
-11 | -0.537 | 0.06968 | 0.001 | -7.706
-10.5 | -0.509 | 0.06511 | 0.001 | -7.818
-10 | -0.484 | 0.05877 | 0 | -8.234
-9.5 | -0.452 | 0.07238 | -0.001 | -6.238
-9 | -0.423 | 0.06525 | -0.001 | -6.478
-8.5 | -0.396 | 0.05456 | -0.002 | -7.251
-8 | -0.559 | 0.04984 | -0.003 | -11.22
-7.5 | -0.696 | 0.01263 | -0.007 | -55.123
-7 | -0.676 | 0.01177 | -0.008 | -57.445
-6.5 | -0.638 | 0.01116 | -0.01 | -57.173
-6 | -0.59 | 0.01053 | -0.011 | -55.994
-5.5 | -0.534 | 0.00998 | -0.013 | -53.533
-5 | -0.474 | 0.00951 | -0.014 | -49.835
-4.5 | -0.41 | 0.00912 | -0.016 | -45.01
-4 | -0.344 | 0.0088 | -0.017 | -39.156
-3.5 | -0.277 | 0.00848 | -0.019 | -32.657
-3 | -0.208 | 0.00819 | -0.02 | -25.382
-2.5 | -0.138 | 0.00789 | -0.022 | -17.509
-2 | -0.068 | 0.00764 | -0.023 | -8.863
-1.5 | 0.003 | 0.00746 | -0.025 | 0.422
-1 | 0.075 | 0.00407 | -0.026 | 18.495
-0.5 | 0.147 | 0.00361 | -0.028 | 40.786
0 | 0.218 | 0.00407 | -0.029 | 53.716
0.5 | 0.29 | 0.00413 | -0.031 | 70.22
1 | 0.359 | 0.00495 | -0.032 | 72.625
1.5 | 0.427 | 0.00548 | -0.034 | 78.015
2 | 0.497 | 0.00591 | -0.035 | 84.123
2.5 | 0.566 | 0.00643 | -0.036 | 88.019
3 | 0.635 | 0.00697 | -0.038 | 91.036
3.5 | 0.703 | 0.00758 | -0.039 | 92.735
4 | 0.77 | 0.00816 | -0.041 | 94.398
4.5 | 0.835 | 0.00879 | -0.042 | 95.036
5 | 0.897 | 0.01248 | -0.043 | 71.819
5.5 | 0.958 | 0.01319 | -0.045 | 72.645
6 | 1.017 | 0.01394 | -0.046 | 72.996
6.5 | 1.073 | 0.01473 | -0.047 | 72.849
7 | 1.122 | 0.01559 | -0.049 | 72.003
7.5 | 1.161 | 0.01656 | -0.05 | 70.134
8 | 1.187 | 0.01764 | -0.052 | 67.279
8.5 | 1.191 | 0.01891 | -0.053 | 62.999
9 | 1.153 | 0.02063 | -0.054 | 55.906
9.5 | 0.923 | 0.02317 | -0.055 | 39.86
10 | 0.647 | 0.07166 | -0.025 | 9.024
10.5 | 0.804 | 0.02526 | -0.058 | 31.823
11 | 0.828 | 0.0287 | -0.059 | 28.852
11.5 | 0.73 | 0.08485 | -0.029 | 8.605
12 | 0.898 | 0.02913 | -0.062 | 30.824
12.5 | 0.924 | 0.03249 | -0.063 | 28.451
13 | 0.815 | 0.09376 | -0.034 | 8.688
13.5 | 0.847 | 0.10018 | -0.039 | 8.455
14 | 0.869 | 0.10675 | -0.036 | 8.138
14.5 | 0.896 | 0.11013 | -0.037 | 8.136
15 | 0.942 | 0.10941 | -0.048 | 8.612
15.5 | 0.952 | 0.12075 | -0.04 | 7.888
16 | 0.983 | 0.12485 | -0.043 | 7.874
16.5 | 1.031 | 0.12141 | -0.052 | 8.489
17 | 1.036 | 0.13549 | -0.045 | 7.649
17.5 | 1.068 | 0.13713 | -0.048 | 7.788
18 | 1.113 | 0.13607 | -0.055 | 8.178
18.5 | 1.121 | 0.14371 | -0.049 | 7.798
19 | 1.149 | 0.15044 | -0.051 | 7.64
19.5 | 1.2 | 0.14266 | -0.06 | 8.415
20 | 1.24 | 0.14249 | -0.063 | 8.7

## 80. Re 5M Mach 0.50 (2)
BIGFOIL.COM POLAR EXPORT
NACA66-318 a=0.0
NACA66-318 a=0.0 |  |  |  | Cl Max: | 1.0842 | at alpha= | 13 | deg
XFOIL ncrit=9 |  |  |  | L/D Max: | 140.951 | at alpha= | 2.5 | deg
Re: | 5000000 |  |  | Cd Min: | 0.21389 | at alpha= | -20 | deg
Mach: | 0.5 |  |  | Cl=0 at alpha= | -2.4745 | deg
|  |  |  | @ Cl=0.1, Cd= | 0.0039283
|  |  |  | @ Cl=0.4, Cd= | 0.00396
|  |  |  | @ Cl=0.6, Cd= | 0.0043657
alpha (deg) | Cl | Cd | Cm | Cl/Cd
-20 | -0.5497 | 0.21389 | -0.0184 | -2.57
-19.5 | -0.5351 | 0.205 | -0.0237 | -2.6102
-19 | -0.5133 | 0.19826 | -0.0283 | -2.589
-18.5 | -0.496 | 0.19033 | -0.0332 | -2.606
-18 | -0.4745 | 0.18359 | -0.0377 | -2.5846
-17 | -0.4395 | 0.168 | -0.0473 | -2.6161
-16.5 | -0.4278 | 0.15873 | -0.0525 | -2.6951
-16 | -0.4141 | 0.15056 | -0.0575 | -2.7504
-15.5 | -0.3924 | 0.14421 | -0.0617 | -2.721
-15 | -0.3792 | 0.13599 | -0.0665 | -2.7884
-14 | -0.3848 | 0.11364 | -0.079 | -3.3861
-13.5 | -0.4064 | 0.10001 | -0.087 | -4.0636
-13 | -0.4379 | 0.08505 | -0.0964 | -5.1487
-12.5 | -0.4649 | 0.06853 | -0.1084 | -6.7839
-12 | -0.4972 | 0.05661 | -0.1157 | -8.7829
-11.5 | -0.536 | 0.04708 | -0.1179 | -11.3849
-11 | -0.5642 | 0.04009 | -0.1163 | -14.0733
-10.5 | -0.5929 | 0.03385 | -0.112 | -17.5155
-10 | -0.6217 | 0.02788 | -0.1054 | -22.2991
-9.5 | -0.6314 | 0.02266 | -0.0984 | -27.8641
-9 | -0.6106 | 0.01817 | -0.093 | -33.6048
-8.5 | -0.568 | 0.01592 | -0.0888 | -35.6784
-8 | -0.5254 | 0.01444 | -0.0845 | -36.385
-7.5 | -0.4828 | 0.01322 | -0.0803 | -36.5204
-7 | -0.4435 | 0.01203 | -0.0757 | -36.8662
-6.5 | -0.3968 | 0.0112 | -0.0721 | -35.4286
-6 | -0.3485 | 0.01048 | -0.0689 | -33.2538
-5.5 | -0.2994 | 0.00986 | -0.066 | -30.3651
-5 | -0.2484 | 0.00934 | -0.0634 | -26.5953
-4.5 | -0.1981 | 0.00881 | -0.0608 | -22.4858
-4 | -0.1486 | 0.00831 | -0.0581 | -17.8821
-3.5 | -0.0973 | 0.00791 | -0.0557 | -12.3009
-3 | -0.048 | 0.00753 | -0.053 | -6.3745
-2.5 | -0.0025 | 0.00725 | -0.0494 | -0.34483
-2 | 0.0466 | 0.00704 | -0.0465 | 6.6193
-1.5 | 0.0802 | 0.00633 | -0.041 | 12.6698
-1 | 0.0793 | 0.00394 | -0.0297 | 20.1269
-0.5 | 0.1504 | 0.0039 | -0.0312 | 38.5641
0 | 0.2224 | 0.0039 | -0.0329 | 57.0256
0.5 | 0.2936 | 0.00391 | -0.0345 | 75.0895
1 | 0.365 | 0.00396 | -0.0361 | 92.1717
1.5 | 0.4374 | 0.00396 | -0.0379 | 110.4545
2 | 0.5081 | 0.00401 | -0.0393 | 126.7082
2.5 | 0.5779 | 0.0041 | -0.0404 | 140.9512
3 | 0.6278 | 0.0047 | -0.0377 | 133.5745
3.5 | 0.6643 | 0.00539 | -0.0324 | 123.2468
4 | 0.6541 | 0.0064 | -0.0181 | 102.2031
4.5 | 0.6571 | 0.0078 | -0.0076 | 84.2436
5 | 0.6727 | 0.00921 | 0.0002 | 73.0402
5.5 | 0.6785 | 0.01106 | 0.009 | 61.3472
6 | 0.693 | 0.01279 | 0.0161 | 54.183
6.5 | 0.6992 | 0.01494 | 0.0239 | 46.8005
7 | 0.7091 | 0.01718 | 0.0308 | 41.2747
7.5 | 0.7473 | 0.01852 | 0.0342 | 40.351
8 | 0.7894 | 0.01981 | 0.037 | 39.8486
8.5 | 0.8324 | 0.02114 | 0.0397 | 39.3756
9 | 0.8748 | 0.02259 | 0.0425 | 38.7251
9.5 | 0.9154 | 0.02419 | 0.0455 | 37.8421
10 | 0.9536 | 0.026 | 0.0487 | 36.6769
10.5 | 0.9908 | 0.02799 | 0.052 | 35.3984
11 | 1.0251 | 0.0303 | 0.0553 | 33.8317
11.5 | 1.0529 | 0.03307 | 0.0589 | 31.8385
12 | 1.0714 | 0.03666 | 0.0627 | 29.2253
12.5 | 1.0838 | 0.0409 | 0.0662 | 26.4988
13 | 1.0842 | 0.04637 | 0.0691 | 23.3815
13.5 | 1.0745 | 0.05305 | 0.071 | 20.2545
14 | 1.0608 | 0.06065 | 0.0716 | 17.4905
14.5 | 1.0424 | 0.06944 | 0.0704 | 15.0115
15 | 1.0195 | 0.07943 | 0.0673 | 12.8352
15.5 | 0.9977 | 0.09021 | 0.0625 | 11.0597
16 | 0.9654 | 0.10296 | 0.0556 | 9.3765
16.5 | 0.9366 | 0.11605 | 0.0477 | 8.0707
17 | 0.9088 | 0.12973 | 0.039 | 7.0053
18 | 0.8681 | 0.15628 | 0.0218 | 5.5548

## 81. Re 6M Mach 0.00 (1)
BIGFOIL.COM POLAR EXPORT
NACA66-318 a=0.0
NACA66-318 a=0.0 |  |  |  | Cl Max: | 1.445 | at alpha= | 14 | deg
JavaFoil+Calcfoil stall+Eppler ext transition |  |  |  | L/D Max: | 102.925 | at alpha= | 5.5 | deg
Re: | 6000000 |  |  | Cd Min: | 0.00363 | at alpha= | -1 | deg
Mach: | 0 |  |  | Cl=0 at alpha= | -1.5242 | deg
|  |  |  | @ Cl=0.1, Cd= | 0.0036689
|  |  |  | @ Cl=0.4, Cd= | 0.0050607
|  |  |  | @ Cl=0.6, Cd= | 0.0062507
alpha (deg) | Cl | Cd | Cm | Cl/Cd
-19 | -0.857 | 0.15367 | 0.01 | -5.577
-18.5 | -0.874 | 0.14705 | 0.01 | -5.947
-18 | -0.891 | 0.13892 | 0.009 | -6.411
-17.5 | -0.905 | 0.13197 | 0.009 | -6.858
-17 | -0.919 | 0.12353 | 0.009 | -7.44
-16.5 | -0.93 | 0.1163 | 0.008 | -7.995
-16 | -0.938 | 0.11042 | 0.008 | -8.499
-15.5 | -0.944 | 0.10419 | 0.007 | -9.061
-15 | -0.949 | 0.0967 | 0.007 | -9.815
-14.5 | -0.949 | 0.0912 | 0.006 | -10.408
-14 | -1.124 | 0.0173 | 0.009 | -64.992
-13.5 | -1.117 | 0.01633 | 0.008 | -68.44
-13 | -1.106 | 0.01547 | 0.007 | -71.502
-12.5 | -1.087 | 0.01471 | 0.006 | -73.896
-12 | -1.061 | 0.01387 | 0.005 | -76.514
-11.5 | -1.032 | 0.01331 | 0.004 | -77.52
-11 | -1 | 0.01263 | 0.002 | -79.175
-10.5 | -0.965 | 0.01216 | 0.001 | -79.333
-10 | -0.927 | 0.01158 | 0 | -80.035
-9.5 | -0.885 | 0.01117 | -0.001 | -79.301
-9 | -0.842 | 0.01071 | -0.002 | -78.64
-8.5 | -0.796 | 0.01025 | -0.004 | -77.634
-8 | -0.748 | 0.00986 | -0.005 | -75.843
-7.5 | -0.698 | 0.00949 | -0.006 | -73.514
-7 | -0.645 | 0.00912 | -0.007 | -70.758
-6.5 | -0.592 | 0.00877 | -0.009 | -67.469
-6 | -0.536 | 0.00848 | -0.01 | -63.219
-5.5 | -0.48 | 0.0082 | -0.011 | -58.486
-5 | -0.422 | 0.00795 | -0.012 | -53.058
-4.5 | -0.363 | 0.00769 | -0.014 | -47.22
-4 | -0.304 | 0.00749 | -0.015 | -40.502
-3.5 | -0.243 | 0.00727 | -0.016 | -33.438
-3 | -0.182 | 0.00705 | -0.018 | -25.85
-2.5 | -0.121 | 0.0062 | -0.019 | -19.503
-2 | -0.059 | 0.00604 | -0.02 | -9.811
-1.5 | 0.003 | 0.00677 | -0.022 | 0.407
-1 | 0.065 | 0.00363 | -0.023 | 17.941
-0.5 | 0.128 | 0.0037 | -0.024 | 34.524
0 | 0.19 | 0.0038 | -0.025 | 50.089
0.5 | 0.253 | 0.00436 | -0.027 | 57.938
1 | 0.314 | 0.0044 | -0.028 | 71.342
1.5 | 0.374 | 0.00492 | -0.029 | 75.979
2 | 0.435 | 0.00525 | -0.031 | 82.889
2.5 | 0.495 | 0.00556 | -0.032 | 89.129
3 | 0.556 | 0.00595 | -0.033 | 93.381
3.5 | 0.616 | 0.00636 | -0.034 | 96.8
4 | 0.675 | 0.00672 | -0.036 | 100.531
4.5 | 0.734 | 0.00714 | -0.037 | 102.8
5 | 0.791 | 0.00771 | -0.038 | 102.579
5.5 | 0.848 | 0.00824 | -0.039 | 102.925
6 | 0.902 | 0.01065 | -0.04 | 84.672
6.5 | 0.957 | 0.01115 | -0.042 | 85.822
7 | 1.01 | 0.01161 | -0.043 | 86.973
7.5 | 1.061 | 0.0121 | -0.044 | 87.632
8 | 1.11 | 0.01265 | -0.045 | 87.744
8.5 | 1.156 | 0.01321 | -0.046 | 87.521
9 | 1.2 | 0.01379 | -0.048 | 87.042
9.5 | 1.241 | 0.01438 | -0.049 | 86.312
10 | 1.279 | 0.01505 | -0.05 | 85.019
10.5 | 1.314 | 0.01576 | -0.051 | 83.405
11 | 1.346 | 0.01652 | -0.052 | 81.469
11.5 | 1.374 | 0.01745 | -0.053 | 78.697
12 | 1.398 | 0.01836 | -0.054 | 76.136
12.5 | 1.418 | 0.01924 | -0.056 | 73.683
13 | 1.434 | 0.02027 | -0.057 | 70.751
13.5 | 1.442 | 0.02133 | -0.058 | 67.61
14 | 1.445 | 0.02251 | -0.059 | 64.225
14.5 | 1.445 | 0.02369 | -0.06 | 60.969
15 | 1.439 | 0.02513 | -0.061 | 57.255
15.5 | 1.429 | 0.02671 | -0.062 | 53.499
16 | 1.416 | 0.02806 | -0.063 | 50.455
16.5 | 1.398 | 0.03009 | -0.064 | 46.461
17 | 1.376 | 0.03216 | -0.065 | 42.797
17.5 | 1.351 | 0.03388 | -0.065 | 39.88
18 | 1.319 | 0.03654 | -0.066 | 36.089
18.5 | 1.285 | 0.0391 | -0.067 | 32.859
19 | 1.246 | 0.04329 | -0.068 | 28.781

## 82. Re 6M Mach 0.00 (2)
BIGFOIL.COM POLAR EXPORT
NACA66-318 a=0.0
NACA66-318 a=0.0 |  |  |  | Cl Max: | 1.5341 | at alpha= | 20 | deg
XFOIL ncrit=9 |  |  |  | L/D Max: | 131.771 | at alpha= | 2.5 | deg
Re: | 6000000 |  |  | Cd Min: | 0.05246 | at alpha= | 20 | deg
Mach: | 0 |  |  | Cl=0 at alpha= | -1.9009 | deg
|  |  |  | @ Cl=0.1, Cd= | 0.0039781
|  |  |  | @ Cl=0.4, Cd= | 0.0035451
|  |  |  | @ Cl=0.6, Cd= | 0.0054751
alpha (deg) | Cl | Cd | Cm | Cl/Cd
-19.5 | -1.426 | 0.02982 | -0.0748 | -47.8203
-19 | -1.4012 | 0.02803 | -0.0735 | -49.9893
-18.5 | -1.3776 | 0.02616 | -0.0718 | -52.6606
-18 | -1.3504 | 0.02463 | -0.0703 | -54.8274
-17.5 | -1.3211 | 0.02324 | -0.0688 | -56.846
-17 | -1.2911 | 0.02194 | -0.0672 | -58.8469
-16.5 | -1.2577 | 0.02086 | -0.0658 | -60.2924
-16 | -1.2248 | 0.01978 | -0.0643 | -61.9211
-15.5 | -1.1899 | 0.01885 | -0.0628 | -63.1247
-15 | -1.1535 | 0.01798 | -0.0614 | -64.1546
-14.5 | -1.1169 | 0.01716 | -0.06 | -65.0874
-14 | -1.0797 | 0.01635 | -0.0585 | -66.0367
-13.5 | -1.0412 | 0.01563 | -0.0571 | -66.6155
-13 | -1.0062 | 0.01471 | -0.0551 | -68.4024
-12.5 | -0.9697 | 0.01391 | -0.0532 | -69.7124
-12 | -0.9311 | 0.01322 | -0.0515 | -70.4312
-11.5 | -0.8911 | 0.01258 | -0.0499 | -70.8347
-11 | -0.8502 | 0.01201 | -0.0484 | -70.791
-10.5 | -0.8092 | 0.01146 | -0.0468 | -70.6108
-10 | -0.7653 | 0.01106 | -0.0457 | -69.1953
-9.5 | -0.7236 | 0.01059 | -0.0441 | -68.3286
-9 | -0.6811 | 0.01015 | -0.0425 | -67.1034
-8.5 | -0.6382 | 0.00972 | -0.0409 | -65.6584
-8 | -0.5957 | 0.00931 | -0.0392 | -63.985
-7.5 | -0.5541 | 0.00891 | -0.0373 | -62.1886
-7 | -0.517 | 0.00844 | -0.0343 | -61.2559
-6.5 | -0.4778 | 0.00819 | -0.0315 | -58.3394
-6 | -0.4301 | 0.00794 | -0.0305 | -54.1688
-5.5 | -0.3802 | 0.00771 | -0.03 | -49.3126
-5 | -0.3289 | 0.00752 | -0.0297 | -43.7367
-4.5 | -0.2779 | 0.00728 | -0.0293 | -38.1731
-4 | -0.2248 | 0.00706 | -0.0294 | -31.8414
-3.5 | -0.1705 | 0.00687 | -0.0297 | -24.818
-3 | -0.1163 | 0.00665 | -0.0299 | -17.4887
-2.5 | -0.0615 | 0.00647 | -0.0303 | -9.5054
-2 | -0.0092 | 0.00617 | -0.0302 | -1.4911
-1.5 | 0.0372 | 0.00558 | -0.0291 | 6.6667
-1 | 0.0781 | 0.00446 | -0.0272 | 17.5112
-0.5 | 0.124 | 0.00345 | -0.0262 | 35.942
0 | 0.1842 | 0.00343 | -0.0276 | 53.7026
0.5 | 0.2442 | 0.00346 | -0.029 | 70.578
1 | 0.3047 | 0.00349 | -0.0305 | 87.3066
1.5 | 0.365 | 0.00351 | -0.032 | 103.9886
2 | 0.4248 | 0.00357 | -0.0334 | 118.9916
2.5 | 0.4836 | 0.00367 | -0.0346 | 131.7711
3 | 0.53 | 0.00436 | -0.0336 | 121.5596
3.5 | 0.5719 | 0.00511 | -0.0317 | 111.9178
4 | 0.615 | 0.00567 | -0.03 | 108.4656
4.5 | 0.6512 | 0.00632 | -0.0269 | 103.038
5 | 0.6735 | 0.00699 | -0.021 | 96.3519
5.5 | 0.6871 | 0.00776 | -0.0136 | 88.5438
6 | 0.7072 | 0.00868 | -0.0079 | 81.4747
6.5 | 0.7261 | 0.00976 | -0.0024 | 74.3955
7 | 0.7522 | 0.01073 | 0.0017 | 70.1025
7.5 | 0.7808 | 0.0117 | 0.0051 | 66.735
8 | 0.8174 | 0.01242 | 0.0072 | 65.8132
8.5 | 0.8564 | 0.01309 | 0.0088 | 65.424
9 | 0.8932 | 0.01383 | 0.0107 | 64.5842
9.5 | 0.9308 | 0.01456 | 0.0124 | 63.9286
10 | 0.9681 | 0.01535 | 0.014 | 63.0684
10.5 | 1.0023 | 0.01625 | 0.0159 | 61.68
11 | 1.0394 | 0.01708 | 0.0174 | 60.8548
11.5 | 1.0737 | 0.01807 | 0.0191 | 59.4189
12 | 1.1063 | 0.01916 | 0.0209 | 57.7401
12.5 | 1.1398 | 0.02027 | 0.0225 | 56.2309
13 | 1.1729 | 0.02139 | 0.024 | 54.834
13.5 | 1.2058 | 0.02258 | 0.0254 | 53.4012
14 | 1.2355 | 0.02398 | 0.0271 | 51.5221
14.5 | 1.2642 | 0.02548 | 0.0287 | 49.6154
15 | 1.2901 | 0.0272 | 0.0305 | 47.4301
15.5 | 1.3196 | 0.02872 | 0.0317 | 45.9471
16 | 1.3465 | 0.03045 | 0.0331 | 44.22
16.5 | 1.3719 | 0.03229 | 0.0345 | 42.4868
17 | 1.3956 | 0.03417 | 0.0361 | 40.8428
17.5 | 1.435 | 0.03677 | 0.0332 | 39.0264
18 | 1.5003 | 0.04013 | 0.0241 | 37.386
18.5 | 1.4993 | 0.04274 | 0.0293 | 35.0796
19 | 1.5103 | 0.04601 | 0.0308 | 32.8255
19.5 | 1.5224 | 0.04919 | 0.0321 | 30.9494
20 | 1.5341 | 0.05246 | 0.0332 | 29.2432

## 83. Re 6M Mach 0.10 (1)
BIGFOIL.COM POLAR EXPORT
NACA66-318 a=0.0
NACA66-318 a=0.0 |  |  |  | Cl Max: | 1.433 | at alpha= | 13.5 | deg
JavaFoil+Calcfoil stall+Eppler ext transition |  |  |  | L/D Max: | 102.442 | at alpha= | 4.5 | deg
Re: | 6000000 |  |  | Cd Min: | 0.00365 | at alpha= | -1 | deg
Mach: | 0.1 |  |  | Cl=0 at alpha= | -1.5238 | deg
|  |  |  | @ Cl=0.1, Cd= | 0.0036829
|  |  |  | @ Cl=0.4, Cd= | 0.0050598
|  |  |  | @ Cl=0.6, Cd= | 0.0062523
alpha (deg) | Cl | Cd | Cm | Cl/Cd
-18.5 | -0.833 | 0.14784 | 0.01 | -5.632
-18 | -0.852 | 0.14078 | 0.009 | -6.055
-17.5 | -0.871 | 0.13263 | 0.009 | -6.563
-17 | -0.887 | 0.12617 | 0.008 | -7.033
-16.5 | -0.902 | 0.11931 | 0.008 | -7.56
-16 | -0.914 | 0.11241 | 0.008 | -8.131
-15.5 | -0.923 | 0.10625 | 0.007 | -8.683
-15 | -0.93 | 0.09883 | 0.007 | -9.413
-14.5 | -0.932 | 0.09384 | 0.006 | -9.936
-14 | -0.936 | 0.08539 | 0.006 | -10.96
-13.5 | -1.106 | 0.01664 | 0.008 | -66.484
-13 | -1.098 | 0.01572 | 0.007 | -69.817
-12.5 | -1.081 | 0.01492 | 0.006 | -72.426
-12 | -1.056 | 0.01419 | 0.005 | -74.427
-11.5 | -1.029 | 0.01347 | 0.004 | -76.429
-11 | -0.998 | 0.01276 | 0.002 | -78.226
-10.5 | -0.964 | 0.01228 | 0.001 | -78.51
-10 | -0.927 | 0.01173 | 0 | -79.004
-9.5 | -0.886 | 0.01125 | -0.001 | -78.807
-9 | -0.843 | 0.01078 | -0.002 | -78.26
-8.5 | -0.798 | 0.01035 | -0.004 | -77.07
-8 | -0.75 | 0.00995 | -0.005 | -75.399
-7.5 | -0.7 | 0.00956 | -0.006 | -73.217
-7 | -0.648 | 0.00917 | -0.007 | -70.626
-6.5 | -0.594 | 0.00882 | -0.009 | -67.322
-6 | -0.538 | 0.00852 | -0.01 | -63.191
-5.5 | -0.482 | 0.00823 | -0.011 | -58.56
-5 | -0.424 | 0.00797 | -0.012 | -53.167
-4.5 | -0.365 | 0.00774 | -0.014 | -47.138
-4 | -0.305 | 0.00751 | -0.015 | -40.621
-3.5 | -0.244 | 0.0073 | -0.016 | -33.461
-3 | -0.183 | 0.0071 | -0.018 | -25.811
-2.5 | -0.122 | 0.00689 | -0.019 | -17.648
-2 | -0.06 | 0.00607 | -0.02 | -9.803
-1.5 | 0.003 | 0.00623 | -0.022 | 0.444
-1 | 0.066 | 0.00365 | -0.023 | 17.957
-0.5 | 0.128 | 0.00371 | -0.024 | 34.557
0 | 0.191 | 0.00377 | -0.026 | 50.648
0.5 | 0.254 | 0.00437 | -0.027 | 58.026
1 | 0.315 | 0.0042 | -0.028 | 75.154
1.5 | 0.376 | 0.00493 | -0.029 | 76.244
2 | 0.437 | 0.00526 | -0.031 | 83.049
2.5 | 0.498 | 0.0056 | -0.032 | 88.892
3 | 0.558 | 0.00597 | -0.033 | 93.457
3.5 | 0.619 | 0.00638 | -0.034 | 96.915
4 | 0.678 | 0.00676 | -0.036 | 100.339
4.5 | 0.737 | 0.0072 | -0.037 | 102.442
5 | 0.795 | 0.00779 | -0.038 | 102.088
5.5 | 0.85 | 0.01032 | -0.039 | 82.381
6 | 0.906 | 0.01075 | -0.041 | 84.267
6.5 | 0.961 | 0.01123 | -0.042 | 85.599
7 | 1.014 | 0.01171 | -0.043 | 86.633
7.5 | 1.065 | 0.01224 | -0.044 | 86.966
8 | 1.114 | 0.01275 | -0.045 | 87.306
8.5 | 1.16 | 0.01333 | -0.047 | 87.042
9 | 1.204 | 0.0139 | -0.048 | 86.592
9.5 | 1.244 | 0.01452 | -0.049 | 85.665
10 | 1.282 | 0.01521 | -0.05 | 84.278
10.5 | 1.316 | 0.01599 | -0.051 | 82.285
11 | 1.346 | 0.01684 | -0.052 | 79.953
11.5 | 1.373 | 0.0177 | -0.054 | 77.556
12 | 1.395 | 0.01863 | -0.055 | 74.889
12.5 | 1.414 | 0.01951 | -0.056 | 72.463
13 | 1.428 | 0.02059 | -0.057 | 69.35
13.5 | 1.433 | 0.02175 | -0.058 | 65.865
14 | 1.433 | 0.02288 | -0.059 | 62.63
14.5 | 1.429 | 0.02413 | -0.06 | 59.221
15 | 1.419 | 0.02566 | -0.061 | 55.303
15.5 | 1.406 | 0.02725 | -0.062 | 51.58
16 | 1.387 | 0.0289 | -0.063 | 48.017
16.5 | 1.365 | 0.0309 | -0.064 | 44.176
17 | 1.339 | 0.03324 | -0.065 | 40.284
17.5 | 1.307 | 0.03546 | -0.066 | 36.869
18 | 1.27 | 0.03808 | -0.066 | 33.366
18.5 | 1.23 | 0.04138 | -0.067 | 29.733

## 84. Re 6M Mach 0.10 (2)
BIGFOIL.COM POLAR EXPORT
NACA66-318 a=0.0
NACA66-318 a=0.0 |  |  |  | Cl Max: | 1.5262 | at alpha= | 20 | deg
XFOIL ncrit=9 |  |  |  | L/D Max: | 132.255 | at alpha= | 2.5 | deg
Re: | 6000000 |  |  | Cd Min: | 0.05487 | at alpha= | 20 | deg
Mach: | 0.1 |  |  | Cl=0 at alpha= | -1.9143 | deg
|  |  |  | @ Cl=0.1, Cd= | 0.0046568
|  |  |  | @ Cl=0.4, Cd= | 0.0035471
|  |  |  | @ Cl=0.6, Cd= | 0.0054543
alpha (deg) | Cl | Cd | Cm | Cl/Cd
-20 | -1.4497 | 0.03335 | -0.0798 | -43.4693
-19.5 | -1.4278 | 0.0311 | -0.0785 | -45.91
-19 | -1.401 | 0.02931 | -0.0772 | -47.7994
-18.5 | -1.3767 | 0.02738 | -0.0756 | -50.2812
-18 | -1.3509 | 0.02564 | -0.0739 | -52.6872
-17.5 | -1.3239 | 0.02402 | -0.0721 | -55.1166
-17 | -1.2933 | 0.02268 | -0.0704 | -57.0238
-16.5 | -1.2595 | 0.02153 | -0.069 | -58.4998
-16 | -1.2276 | 0.02035 | -0.0672 | -60.3243
-15.5 | -1.1913 | 0.0194 | -0.0657 | -61.4072
-15 | -1.1558 | 0.01843 | -0.0641 | -62.713
-14.5 | -1.1183 | 0.0176 | -0.0626 | -63.5398
-14 | -1.0814 | 0.01673 | -0.0609 | -64.6384
-13.5 | -1.0426 | 0.01597 | -0.0594 | -65.2849
-13 | -1.0053 | 0.01513 | -0.0576 | -66.4442
-12.5 | -0.9705 | 0.01421 | -0.0553 | -68.297
-12 | -0.9314 | 0.01348 | -0.0536 | -69.095
-11.5 | -0.8919 | 0.01279 | -0.0518 | -69.7342
-11 | -0.8505 | 0.01221 | -0.0502 | -69.656
-10.5 | -0.8092 | 0.01163 | -0.0486 | -69.5787
-10 | -0.7653 | 0.01121 | -0.0473 | -68.2694
-9.5 | -0.723 | 0.01072 | -0.0457 | -67.444
-9 | -0.6802 | 0.01027 | -0.0441 | -66.2317
-8.5 | -0.6372 | 0.00982 | -0.0424 | -64.888
-8 | -0.5944 | 0.0094 | -0.0407 | -63.234
-7.5 | -0.5516 | 0.009 | -0.0388 | -61.2889
-7 | -0.5139 | 0.0085 | -0.0359 | -60.4588
-6.5 | -0.475 | 0.00821 | -0.033 | -57.8563
-6 | -0.4298 | 0.00797 | -0.0314 | -53.9272
-5.5 | -0.3801 | 0.00774 | -0.0307 | -49.1085
-5 | -0.3288 | 0.00754 | -0.0303 | -43.6074
-4.5 | -0.2778 | 0.00731 | -0.0299 | -38.0027
-4 | -0.2247 | 0.00708 | -0.0299 | -31.7373
-3.5 | -0.1701 | 0.00689 | -0.0301 | -24.688
-3 | -0.1158 | 0.00667 | -0.0303 | -17.3613
-2.5 | -0.0607 | 0.00649 | -0.0307 | -9.3529
-2 | -0.0083 | 0.0062 | -0.0306 | -1.3387
0 | 0.1854 | 0.00344 | -0.0278 | 53.8953
0.5 | 0.2458 | 0.00347 | -0.0292 | 70.8357
1 | 0.3067 | 0.00349 | -0.0307 | 87.8797
1.5 | 0.3674 | 0.00352 | -0.0322 | 104.375
2 | 0.4275 | 0.00357 | -0.0336 | 119.7479
2.5 | 0.4867 | 0.00368 | -0.0348 | 132.2554
3 | 0.5333 | 0.00436 | -0.0338 | 122.3165
3.5 | 0.5749 | 0.00512 | -0.0317 | 112.2852
4 | 0.6177 | 0.00569 | -0.0299 | 108.5589
4.5 | 0.6531 | 0.00634 | -0.0266 | 103.0126
5 | 0.6715 | 0.007 | -0.0198 | 95.9286
5.5 | 0.6858 | 0.00784 | -0.0125 | 87.4745
6 | 0.7059 | 0.00879 | -0.0069 | 80.3072
6.5 | 0.725 | 0.0099 | -0.0014 | 73.2323
7 | 0.7499 | 0.01093 | 0.0029 | 68.6093
7.5 | 0.7792 | 0.0119 | 0.0063 | 65.479
8 | 0.8169 | 0.01261 | 0.0083 | 64.7819
9 | 0.8926 | 0.01406 | 0.0119 | 63.4851
9.5 | 0.9309 | 0.0148 | 0.0135 | 62.8986
10 | 0.9671 | 0.01566 | 0.0153 | 61.7561
10.5 | 1.003 | 0.01653 | 0.0171 | 60.6776
11 | 1.0389 | 0.01744 | 0.0188 | 59.57
11.5 | 1.0744 | 0.01842 | 0.0204 | 58.3279
12 | 1.1059 | 0.01961 | 0.0225 | 56.3947
12.5 | 1.1412 | 0.02067 | 0.0239 | 55.2104
13 | 1.1736 | 0.02187 | 0.0256 | 53.6626
13.5 | 1.2067 | 0.02311 | 0.027 | 52.2155
14 | 1.2362 | 0.02457 | 0.0288 | 50.3134
14.5 | 1.2628 | 0.02625 | 0.0307 | 48.1067
15 | 1.2918 | 0.02786 | 0.0322 | 46.3676
15.5 | 1.3193 | 0.02959 | 0.0337 | 44.586
16 | 1.3477 | 0.03128 | 0.035 | 43.085
16.5 | 1.3721 | 0.03327 | 0.0365 | 41.2414
17 | 1.394 | 0.03539 | 0.0382 | 39.3897
17.5 | 1.4334 | 0.03795 | 0.0356 | 37.7708
18 | 1.4934 | 0.0419 | 0.027 | 35.642
18.5 | 1.4914 | 0.0448 | 0.0319 | 33.2902
19 | 1.5049 | 0.04793 | 0.0333 | 31.3979
19.5 | 1.516 | 0.05132 | 0.0346 | 29.5401
20 | 1.5262 | 0.05487 | 0.0357 | 27.8148

## 85. Re 6M Mach 0.25 (1)
BIGFOIL.COM POLAR EXPORT
NACA66-318 a=0.0
NACA66-318 a=0.0 |  |  |  | Cl Max: | 1.37 | at alpha= | 12.5 | deg
JavaFoil+Calcfoil stall+Eppler ext transition |  |  |  | L/D Max: | 101.1 | at alpha= | 4.5 | deg
Re: | 6000000 |  |  | Cd Min: | 0.0037 | at alpha= | -1 | deg
Mach: | 0.25 |  |  | Cl=0 at alpha= | -1.5234 | deg
|  |  |  | @ Cl=0.1, Cd= | 0.0037152
|  |  |  | @ Cl=0.4, Cd= | 0.0051257
|  |  |  | @ Cl=0.6, Cd= | 0.0063603
alpha (deg) | Cl | Cd | Cm | Cl/Cd
-17.5 | -0.56 | 0.15415 | 0.008 | -3.634
-17 | -0.612 | 0.14722 | 0.008 | -4.159
-16.5 | -0.661 | 0.13697 | 0.007 | -4.823
-16 | -0.705 | 0.12734 | 0.007 | -5.533
-15.5 | -0.744 | 0.12034 | 0.007 | -6.181
-15 | -0.778 | 0.11159 | 0.006 | -6.97
-14.5 | -0.806 | 0.10308 | 0.006 | -7.82
-14 | -0.828 | 0.09754 | 0.005 | -8.493
-13.5 | -0.845 | 0.09062 | 0.005 | -9.328
-13 | -0.855 | 0.08495 | 0.004 | -10.065
-12.5 | -1.023 | 0.01655 | 0.006 | -61.791
-12 | -1.014 | 0.01546 | 0.005 | -65.578
-11.5 | -0.999 | 0.01454 | 0.004 | -68.679
-11 | -0.978 | 0.01382 | 0.003 | -70.757
-10.5 | -0.952 | 0.01308 | 0.001 | -72.806
-10 | -0.922 | 0.01248 | 0 | -73.841
-9.5 | -0.887 | 0.01179 | -0.001 | -75.267
-9 | -0.848 | 0.01135 | -0.002 | -74.724
-8.5 | -0.806 | 0.01085 | -0.004 | -74.25
-8 | -0.76 | 0.01037 | -0.005 | -73.294
-7.5 | -0.711 | 0.00994 | -0.006 | -71.532
-7 | -0.659 | 0.00952 | -0.007 | -69.251
-6.5 | -0.606 | 0.00911 | -0.009 | -66.527
-6 | -0.55 | 0.00877 | -0.01 | -62.696
-5.5 | -0.493 | 0.00847 | -0.011 | -58.14
-5 | -0.434 | 0.00818 | -0.013 | -53.04
-4.5 | -0.374 | 0.00791 | -0.014 | -47.232
-4 | -0.312 | 0.00768 | -0.015 | -40.7
-3.5 | -0.251 | 0.00743 | -0.017 | -33.731
-3 | -0.188 | 0.00723 | -0.018 | -25.985
-2.5 | -0.125 | 0.00702 | -0.019 | -17.766
-2 | -0.061 | 0.00686 | -0.021 | -8.903
-1.5 | 0.003 | 0.00666 | -0.022 | 0.426
-1 | 0.067 | 0.0037 | -0.024 | 18.171
-0.5 | 0.132 | 0.00373 | -0.025 | 35.37
0 | 0.196 | 0.00382 | -0.026 | 51.398
0.5 | 0.261 | 0.00448 | -0.028 | 58.226
1 | 0.323 | 0.00475 | -0.029 | 68.048
1.5 | 0.385 | 0.00504 | -0.03 | 76.472
2 | 0.448 | 0.0054 | -0.031 | 82.998
2.5 | 0.51 | 0.00576 | -0.033 | 88.619
3 | 0.573 | 0.00617 | -0.034 | 92.864
3.5 | 0.634 | 0.0066 | -0.035 | 96.129
4 | 0.696 | 0.007 | -0.037 | 99.382
4.5 | 0.756 | 0.00747 | -0.038 | 101.1
5 | 0.815 | 0.00809 | -0.039 | 100.727
5.5 | 0.871 | 0.01071 | -0.04 | 81.302
6 | 0.928 | 0.01119 | -0.042 | 82.934
6.5 | 0.983 | 0.01173 | -0.043 | 83.834
7 | 1.037 | 0.01224 | -0.044 | 84.699
7.5 | 1.087 | 0.01283 | -0.045 | 84.748
8 | 1.135 | 0.0134 | -0.047 | 84.694
8.5 | 1.18 | 0.01405 | -0.048 | 83.94
9 | 1.221 | 0.01478 | -0.049 | 82.613
9.5 | 1.258 | 0.01545 | -0.05 | 81.409
10 | 1.29 | 0.01624 | -0.051 | 79.443
10.5 | 1.318 | 0.01716 | -0.053 | 76.816
11 | 1.34 | 0.01813 | -0.054 | 73.915
11.5 | 1.356 | 0.01921 | -0.055 | 70.59
12 | 1.367 | 0.02036 | -0.056 | 67.103
12.5 | 1.37 | 0.0215 | -0.057 | 63.746
13 | 1.367 | 0.02272 | -0.058 | 60.184
13.5 | 1.35 | 0.02424 | -0.059 | 55.694
14 | 1.325 | 0.02582 | -0.06 | 51.311
14.5 | 1.291 | 0.02773 | -0.061 | 46.562
15 | 1.249 | 0.03005 | -0.062 | 41.563
15.5 | 1.2 | 0.03213 | -0.063 | 37.342
16 | 1.142 | 0.03533 | -0.064 | 32.313
16.5 | 1.075 | 0.03978 | -0.064 | 27.019
17 | 1.003 | 0.04462 | -0.065 | 22.49
17.5 | 0.815 | 0.12901 | -0.044 | 6.32

## 86. Re 6M Mach 0.25 (2)
BIGFOIL.COM POLAR EXPORT
NACA66-318 a=0.0
NACA66-318 a=0.0 |  |  |  | Cl Max: | 1.4634 | at alpha= | 19.5 | deg
XFOIL ncrit=9 |  |  |  | L/D Max: | 134.906 | at alpha= | 2.5 | deg
Re: | 6000000 |  |  | Cd Min: | 0.07114 | at alpha= | 20 | deg
Mach: | 0.25 |  |  | Cl=0 at alpha= | -1.986 | deg
|  |  |  | @ Cl=0.1, Cd= | 0.0041022
|  |  |  | @ Cl=0.4, Cd= | 0.0035658
|  |  |  | @ Cl=0.6, Cd= | 0.0053169
alpha (deg) | Cl | Cd | Cm | Cl/Cd
-20 | -1.2829 | 0.05789 | -0.097 | -22.161
-19.5 | -1.3153 | 0.04893 | -0.0987 | -26.8813
-19 | -1.3376 | 0.04189 | -0.0981 | -31.9312
-18 | -1.3397 | 0.0328 | -0.0939 | -40.8445
-17.5 | -1.3221 | 0.02993 | -0.0913 | -44.1731
-17 | -1.2904 | 0.02808 | -0.0892 | -45.9544
-16.5 | -1.2621 | 0.02609 | -0.0868 | -48.3749
-15.5 | -1.1897 | 0.0233 | -0.0825 | -51.0601
-15 | -1.1557 | 0.02187 | -0.0801 | -52.8441
-14.5 | -1.1202 | 0.02059 | -0.0776 | -54.4051
-14 | -1.0813 | 0.01949 | -0.0754 | -55.4797
-13.5 | -1.045 | 0.0183 | -0.0729 | -57.1038
-13 | -1.0046 | 0.01737 | -0.0707 | -57.8353
-12.5 | -0.9625 | 0.01656 | -0.0687 | -58.122
-12 | -0.9307 | 0.0152 | -0.0653 | -61.2303
-11.5 | -0.8926 | 0.0142 | -0.0627 | -62.8592
-11 | -0.8513 | 0.01341 | -0.0604 | -63.4825
-10.5 | -0.8094 | 0.01268 | -0.0582 | -63.8328
-10 | -0.7631 | 0.01217 | -0.0566 | -62.7034
-9.5 | -0.7202 | 0.01155 | -0.0544 | -62.355
-9 | -0.6755 | 0.01099 | -0.0525 | -61.465
-8.5 | -0.6312 | 0.01044 | -0.0505 | -60.4598
-8 | -0.5871 | 0.00992 | -0.0485 | -59.1835
-7.5 | -0.5424 | 0.00946 | -0.0465 | -57.3362
-7 | -0.5007 | 0.00893 | -0.044 | -56.0694
-6.5 | -0.4581 | 0.00849 | -0.0415 | -53.9576
-6 | -0.4154 | 0.00813 | -0.0389 | -51.0947
-5.5 | -0.3747 | 0.0079 | -0.0359 | -47.4304
-5 | -0.3262 | 0.00769 | -0.0344 | -42.4187
-4.5 | -0.2749 | 0.00744 | -0.0335 | -36.9489
-4 | -0.2222 | 0.00718 | -0.0329 | -30.9471
-3.5 | -0.1673 | 0.00698 | -0.0328 | -23.9685
-3 | -0.1121 | 0.00676 | -0.0328 | -16.5828
-2.5 | -0.056 | 0.00658 | -0.033 | -8.5106
-2 | -0.0013 | 0.00635 | -0.0329 | -0.20472
-1.5 | 0.0451 | 0.00573 | -0.0314 | 7.8709
-1 | 0.0825 | 0.00447 | -0.0285 | 18.4564
-0.5 | 0.1296 | 0.00348 | -0.0273 | 37.2414
0 | 0.1924 | 0.00348 | -0.0288 | 55.2874
0.5 | 0.2546 | 0.00351 | -0.0302 | 72.5356
1 | 0.3177 | 0.00352 | -0.0318 | 90.2557
1.5 | 0.3803 | 0.00355 | -0.0333 | 107.1268
2 | 0.4426 | 0.0036 | -0.0348 | 122.9444
2.5 | 0.5032 | 0.00373 | -0.0359 | 134.9062
3 | 0.5514 | 0.0044 | -0.0347 | 125.3182
3.5 | 0.5917 | 0.00519 | -0.032 | 114.0077
4 | 0.6316 | 0.0058 | -0.0292 | 108.8966
4.5 | 0.6596 | 0.00649 | -0.024 | 101.6333
5 | 0.6676 | 0.00724 | -0.0148 | 92.2099
5.5 | 0.6808 | 0.00831 | -0.0075 | 81.9254
6.5 | 0.7189 | 0.01072 | 0.004 | 67.0616
7 | 0.7415 | 0.01196 | 0.0088 | 61.9983
7.5 | 0.7746 | 0.01292 | 0.0118 | 59.9536
8 | 0.8126 | 0.01373 | 0.014 | 59.1843
8.5 | 0.853 | 0.0145 | 0.0159 | 58.8276
9 | 0.8908 | 0.01538 | 0.018 | 57.9194
9.5 | 0.9295 | 0.01624 | 0.0199 | 57.2352
10 | 0.9657 | 0.01727 | 0.0221 | 55.9178
10.5 | 1.0038 | 0.01826 | 0.024 | 54.9726
11 | 1.0408 | 0.01932 | 0.0259 | 53.8716
11.5 | 1.0739 | 0.02065 | 0.0282 | 52.0048
12 | 1.1098 | 0.02185 | 0.0301 | 50.7918
12.5 | 1.1438 | 0.02323 | 0.032 | 49.2381
13 | 1.1779 | 0.02463 | 0.0339 | 47.8238
13.5 | 1.2081 | 0.02633 | 0.0361 | 45.883
14 | 1.2344 | 0.02831 | 0.0384 | 43.603
14.5 | 1.2654 | 0.03012 | 0.0402 | 42.012
15 | 1.293 | 0.03217 | 0.0421 | 40.1927
15.5 | 1.3185 | 0.03447 | 0.0439 | 38.2507
16 | 1.3448 | 0.0368 | 0.0456 | 36.5435
16.5 | 1.3665 | 0.03952 | 0.0473 | 34.5774
17 | 1.3824 | 0.04274 | 0.0492 | 32.3444
17.5 | 1.3985 | 0.04632 | 0.0503 | 30.1921
18 | 1.4548 | 0.05124 | 0.0421 | 28.3919
19 | 1.4597 | 0.06018 | 0.046 | 24.2556
19.5 | 1.4634 | 0.06522 | 0.0465 | 22.4379
20 | 1.4618 | 0.07114 | 0.0463 | 20.5482

## 87. Re 6M Mach 0.50 (1)
BIGFOIL.COM POLAR EXPORT
NACA66-318 a=0.0
NACA66-318 a=0.0 |  |  |  | Cl Max: | 1.257 | at alpha= | 20 | deg
JavaFoil+Calcfoil stall+Eppler ext transition |  |  |  | L/D Max: | 94.503 | at alpha= | 4 | deg
Re: | 6000000 |  |  | Cd Min: | 0.00357 | at alpha= | 0 | deg
Mach: | 0.5 |  |  | Cl=0 at alpha= | -1.5211 | deg
|  |  |  | @ Cl=0.1, Cd= | 0.0038375
|  |  |  | @ Cl=0.4, Cd= | 0.005469
|  |  |  | @ Cl=0.6, Cd= | 0.006811
alpha (deg) | Cl | Cd | Cm | Cl/Cd
-20 | -1.042 | 0.15698 | 0.015 | -6.636
-19.5 | -1.012 | 0.15206 | 0.014 | -6.657
-19 | -0.985 | 0.14777 | 0.013 | -6.664
-18.5 | -0.961 | 0.14485 | 0.013 | -6.635
-18 | -0.933 | 0.13701 | 0.012 | -6.806
-17.5 | -0.901 | 0.13237 | 0.011 | -6.809
-17 | -0.872 | 0.13001 | 0.01 | -6.711
-16.5 | -0.845 | 0.12546 | 0.009 | -6.734
-16 | -0.819 | 0.12303 | 0.009 | -6.657
-15.5 | -0.79 | 0.11662 | 0.008 | -6.772
-15 | -0.76 | 0.10984 | 0.007 | -6.921
-14.5 | -0.733 | 0.10633 | 0.006 | -6.889
-14 | -0.705 | 0.10505 | 0.006 | -6.71
-13.5 | -0.677 | 0.10144 | 0.005 | -6.675
-13 | -0.649 | 0.09749 | 0.004 | -6.658
-12.5 | -0.621 | 0.09205 | 0.003 | -6.742
-12 | -0.593 | 0.08133 | 0.003 | -7.291
-11.5 | -0.565 | 0.07422 | 0.002 | -7.615
-11 | -0.538 | 0.06923 | 0.001 | -7.765
-10.5 | -0.512 | 0.06259 | 0.001 | -8.181
-10 | -0.578 | 0.01535 | 0 | -37.638
-9.5 | -0.452 | 0.07021 | -0.001 | -6.432
-9 | -0.423 | 0.06458 | -0.001 | -6.548
-8.5 | -0.396 | 0.05381 | -0.002 | -7.357
-8 | -0.559 | 0.04916 | -0.003 | -11.376
-7.5 | -0.697 | 0.01223 | -0.007 | -56.973
-7 | -0.677 | 0.01139 | -0.008 | -59.459
-6.5 | -0.639 | 0.0108 | -0.01 | -59.177
-6 | -0.59 | 0.01018 | -0.011 | -57.99
-5.5 | -0.535 | 0.00963 | -0.013 | -55.504
-5 | -0.474 | 0.0092 | -0.014 | -51.583
-4.5 | -0.411 | 0.00884 | -0.016 | -46.477
-4 | -0.345 | 0.00848 | -0.017 | -40.684
-3.5 | -0.277 | 0.00817 | -0.019 | -33.936
-3 | -0.208 | 0.0079 | -0.02 | -26.326
-2.5 | -0.138 | 0.00765 | -0.022 | -18.061
-2 | -0.068 | 0.00741 | -0.023 | -9.146
-1.5 | 0.003 | 0.00721 | -0.025 | 0.436
-1 | 0.075 | 0.0039 | -0.026 | 19.292
-0.5 | 0.147 | 0.00372 | -0.028 | 39.592
0 | 0.219 | 0.00357 | -0.029 | 61.302
0.5 | 0.289 | 0.00477 | -0.031 | 60.529
1 | 0.359 | 0.00527 | -0.032 | 68.086
1.5 | 0.427 | 0.0056 | -0.033 | 76.319
2 | 0.497 | 0.00607 | -0.035 | 81.825
2.5 | 0.566 | 0.00654 | -0.036 | 86.464
3 | 0.635 | 0.00709 | -0.038 | 89.553
3.5 | 0.703 | 0.00761 | -0.039 | 92.423
4 | 0.77 | 0.00815 | -0.041 | 94.503
4.5 | 0.836 | 0.00891 | -0.042 | 93.741
5 | 0.897 | 0.01209 | -0.043 | 74.212
5.5 | 0.959 | 0.01278 | -0.045 | 75.077
6 | 1.018 | 0.0135 | -0.046 | 75.43
6.5 | 1.074 | 0.01426 | -0.048 | 75.293
7 | 1.123 | 0.01508 | -0.049 | 74.451
7.5 | 1.162 | 0.01601 | -0.05 | 72.585
8 | 1.188 | 0.01707 | -0.052 | 69.621
8.5 | 1.192 | 0.01827 | -0.053 | 65.26
9 | 1.154 | 0.01998 | -0.054 | 57.785
9.5 | 0.924 | 0.02247 | -0.055 | 41.143
10 | 0.647 | 0.07116 | -0.026 | 9.091
10.5 | 0.805 | 0.02447 | -0.058 | 32.879
11 | 0.834 | 0.02694 | -0.059 | 30.944
11.5 | 0.73 | 0.08301 | -0.03 | 8.798
12 | 0.899 | 0.02825 | -0.062 | 31.826
12.5 | 0.928 | 0.03128 | -0.063 | 29.653
13 | 0.946 | 0.03771 | -0.063 | 25.087
13.5 | 0.86 | 0.09211 | -0.045 | 9.339
14 | 0.869 | 0.10394 | -0.036 | 8.36
14.5 | 0.898 | 0.1096 | -0.038 | 8.195
15 | 0.969 | 0.09203 | -0.055 | 10.533
15.5 | 0.953 | 0.1165 | -0.04 | 8.177
16 | 0.989 | 0.1193 | -0.046 | 8.29
16.5 | 1.048 | 0.10839 | -0.057 | 9.672
17 | 1.037 | 0.12935 | -0.045 | 8.016
17.5 | 1.092 | 0.12022 | -0.056 | 9.086
18 | 1.129 | 0.1229 | -0.059 | 9.182
18.5 | 1.121 | 0.13985 | -0.049 | 8.015
19 | 1.154 | 0.14562 | -0.053 | 7.924
19.5 | 1.23 | 0.12049 | -0.065 | 10.205
20 | 1.257 | 0.12807 | -0.066 | 9.815

## 88. Re 6M Mach 0.50 (2)
BIGFOIL.COM POLAR EXPORT
NACA66-318 a=0.0
NACA66-318 a=0.0 |  |  |  | Cl Max: | 1.1079 | at alpha= | 13 | deg
XFOIL ncrit=9 |  |  |  | L/D Max: | 142.228 | at alpha= | 2.5 | deg
Re: | 6000000 |  |  | Cd Min: | 0.15331 | at alpha= | 18 | deg
Mach: | 0.5 |  |  | Cl=0 at alpha= | -2.3729 | deg
|  |  |  | @ Cl=0.1, Cd= | 0.0041446
|  |  |  | @ Cl=0.4, Cd= | 0.0037232
|  |  |  | @ Cl=0.6, Cd= | 0.0044372
alpha (deg) | Cl | Cd | Cm | Cl/Cd
-14.5 | -0.3869 | 0.12338 | -0.0736 | -3.1358
-14 | -0.392 | 0.11212 | -0.0801 | -3.4963
-13.5 | -0.4205 | 0.09735 | -0.0889 | -4.3195
-13 | -0.4499 | 0.08263 | -0.0983 | -5.4448
-12.5 | -0.4989 | 0.06345 | -0.1122 | -7.8629
-12 | -0.5426 | 0.05168 | -0.118 | -10.4992
-11.5 | -0.5791 | 0.04319 | -0.1184 | -13.4082
-11 | -0.599 | 0.03725 | -0.1158 | -16.0805
-10.5 | -0.6216 | 0.03165 | -0.1109 | -19.6398
-10 | -0.6456 | 0.02603 | -0.1041 | -24.8022
-9.5 | -0.648 | 0.02125 | -0.0973 | -30.4941
-9 | -0.6219 | 0.01723 | -0.092 | -36.094
-8.5 | -0.5816 | 0.01512 | -0.0874 | -38.4656
-8 | -0.5407 | 0.0137 | -0.0828 | -39.4672
-7.5 | -0.4971 | 0.0126 | -0.0786 | -39.4524
-7 | -0.4517 | 0.01165 | -0.0747 | -38.7725
-6.5 | -0.408 | 0.01076 | -0.0707 | -37.9182
-6 | -0.3611 | 0.01 | -0.0672 | -36.11
-5.5 | -0.3108 | 0.00939 | -0.0643 | -33.099
-5 | -0.259 | 0.00887 | -0.0618 | -29.1995
-4.5 | -0.2073 | 0.0084 | -0.0593 | -24.6786
-4 | -0.1574 | 0.00794 | -0.0566 | -19.8237
-3.5 | -0.1069 | 0.00754 | -0.0541 | -14.1777
-3 | -0.0571 | 0.00721 | -0.0513 | -7.9196
-2.5 | -0.0139 | 0.007 | -0.0472 | -1.9857
-2 | 0.0408 | 0.00681 | -0.0454 | 5.9912
-1 | 0.0922 | 0.00422 | -0.0319 | 21.8483
-0.5 | 0.1512 | 0.00365 | -0.0313 | 41.4247
0 | 0.2233 | 0.0037 | -0.0331 | 60.3514
0.5 | 0.2948 | 0.00372 | -0.0347 | 79.2473
1 | 0.367 | 0.0037 | -0.0365 | 99.1892
1.5 | 0.4382 | 0.00375 | -0.0381 | 116.8533
2 | 0.5095 | 0.0038 | -0.0396 | 134.0789
2.5 | 0.5746 | 0.00404 | -0.0398 | 142.2277
3 | 0.62 | 0.00475 | -0.0363 | 130.5263
3.5 | 0.6537 | 0.00545 | -0.0304 | 119.945
4 | 0.6411 | 0.00654 | -0.0159 | 98.0275
4.5 | 0.6525 | 0.00781 | -0.0069 | 83.5467
5 | 0.6691 | 0.00919 | 0.0007 | 72.8074
5.5 | 0.6729 | 0.01107 | 0.0098 | 60.7859
6 | 0.689 | 0.01274 | 0.0167 | 54.0816
6.5 | 0.6974 | 0.01481 | 0.0243 | 47.0898
7 | 0.7147 | 0.01679 | 0.0304 | 42.567
7.5 | 0.7565 | 0.01803 | 0.0333 | 41.9578
8 | 0.7999 | 0.01925 | 0.036 | 41.5532
8.5 | 0.8442 | 0.02049 | 0.0387 | 41.2006
9 | 0.8859 | 0.02194 | 0.0417 | 40.3783
9.5 | 0.9277 | 0.02346 | 0.0447 | 39.5439
10.5 | 1.0066 | 0.02706 | 0.051 | 37.1988
11 | 1.0405 | 0.02931 | 0.0545 | 35.4998
11.5 | 1.0702 | 0.03198 | 0.0582 | 33.4647
12 | 1.0936 | 0.03517 | 0.062 | 31.0947
12.5 | 1.1058 | 0.03936 | 0.0657 | 28.0945
13 | 1.1079 | 0.04455 | 0.069 | 24.8687
13.5 | 1.098 | 0.05109 | 0.0713 | 21.4915
14 | 1.0846 | 0.05856 | 0.0722 | 18.5212
14.5 | 1.066 | 0.06711 | 0.0715 | 15.8844
15 | 1.0369 | 0.0775 | 0.0685 | 13.3794
15.5 | 1.0057 | 0.08912 | 0.0634 | 11.2848
16 | 0.9748 | 0.10162 | 0.0567 | 9.5926
16.5 | 0.9484 | 0.11434 | 0.049 | 8.2946
17 | 0.9238 | 0.12749 | 0.0407 | 7.2461
17.5 | 0.9032 | 0.14044 | 0.0323 | 6.4312
18 | 0.8861 | 0.15331 | 0.0239 | 5.7798

## 89. Re 7M Mach 0.00 (1)
BIGFOIL.COM POLAR EXPORT
NACA66-318 a=0.0
NACA66-318 a=0.0 |  |  |  | Cl Max: | 1.447 | at alpha= | 14 | deg
JavaFoil+Calcfoil stall+Eppler ext transition |  |  |  | L/D Max: | 102.686 | at alpha= | 5 | deg
Re: | 7000000 |  |  | Cd Min: | 0.00359 | at alpha= | -1 | deg
Mach: | 0 |  |  | Cl=0 at alpha= | -1.5242 | deg
|  |  |  | @ Cl=0.1, Cd= | 0.0036233
|  |  |  | @ Cl=0.4, Cd= | 0.0051593
|  |  |  | @ Cl=0.6, Cd= | 0.006282
alpha (deg) | Cl | Cd | Cm | Cl/Cd
-19 | -0.857 | 0.15204 | 0.01 | -5.638
-18.5 | -0.875 | 0.14549 | 0.01 | -6.012
-18 | -0.891 | 0.13787 | 0.009 | -6.462
-17.5 | -0.906 | 0.13112 | 0.009 | -6.907
-17 | -0.92 | 0.1219 | 0.009 | -7.543
-16.5 | -0.93 | 0.1159 | 0.008 | -8.028
-16 | -0.94 | 0.10872 | 0.008 | -8.641
-15.5 | -0.945 | 0.10291 | 0.007 | -9.187
-15 | -0.951 | 0.09498 | 0.007 | -10.013
-14.5 | -0.951 | 0.0894 | 0.006 | -10.639
-14 | -1.125 | 0.01677 | 0.009 | -67.121
-13.5 | -1.119 | 0.01578 | 0.008 | -70.908
-13 | -1.108 | 0.01497 | 0.007 | -73.987
-12.5 | -1.088 | 0.01423 | 0.006 | -76.434
-12 | -1.062 | 0.0135 | 0.005 | -78.708
-11.5 | -1.033 | 0.01291 | 0.004 | -80.003
-11 | -1.001 | 0.01225 | 0.002 | -81.682
-10.5 | -0.965 | 0.0118 | 0.001 | -81.828
-10 | -0.927 | 0.01124 | 0 | -82.516
-9.5 | -0.886 | 0.01085 | -0.001 | -81.701
-9 | -0.843 | 0.0104 | -0.002 | -81.002
-8.5 | -0.797 | 0.00996 | -0.004 | -79.972
-8 | -0.748 | 0.00961 | -0.005 | -77.861
-7.5 | -0.698 | 0.00923 | -0.006 | -75.627
-7 | -0.646 | 0.00886 | -0.007 | -72.927
-6.5 | -0.592 | 0.00853 | -0.009 | -69.382
-6 | -0.537 | 0.00826 | -0.01 | -65.01
-5.5 | -0.48 | 0.00798 | -0.011 | -60.173
-5 | -0.422 | 0.00774 | -0.012 | -54.57
-4.5 | -0.363 | 0.00748 | -0.014 | -48.558
-4 | -0.304 | 0.00729 | -0.015 | -41.679
-3.5 | -0.243 | 0.00708 | -0.016 | -34.397
-3 | -0.182 | 0.00687 | -0.018 | -26.571
-2.5 | -0.121 | 0.00603 | -0.019 | -20.063
-2 | -0.059 | 0.00619 | -0.02 | -9.578
-1.5 | 0.003 | 0.00658 | -0.022 | 0.419
-1 | 0.065 | 0.00359 | -0.023 | 18.137
-0.5 | 0.128 | 0.00365 | -0.024 | 34.936
0 | 0.19 | 0.00423 | -0.025 | 44.907
0.5 | 0.253 | 0.00462 | -0.027 | 54.605
1 | 0.314 | 0.00427 | -0.028 | 73.435
1.5 | 0.374 | 0.00504 | -0.029 | 74.106
2 | 0.435 | 0.00532 | -0.031 | 81.665
2.5 | 0.495 | 0.00567 | -0.032 | 87.343
3 | 0.556 | 0.00604 | -0.033 | 92.013
3.5 | 0.616 | 0.00637 | -0.034 | 96.702
4 | 0.675 | 0.00673 | -0.036 | 100.324
4.5 | 0.734 | 0.00723 | -0.037 | 101.5
5 | 0.792 | 0.00771 | -0.038 | 102.686
5.5 | 0.847 | 0.00996 | -0.039 | 85.025
6 | 0.903 | 0.01036 | -0.04 | 87.122
6.5 | 0.958 | 0.01085 | -0.042 | 88.252
7 | 1.011 | 0.0113 | -0.043 | 89.421
7.5 | 1.062 | 0.01177 | -0.044 | 90.16
8 | 1.11 | 0.0123 | -0.045 | 90.307
8.5 | 1.157 | 0.01284 | -0.046 | 90.079
9 | 1.201 | 0.0134 | -0.048 | 89.615
9.5 | 1.242 | 0.01398 | -0.049 | 88.889
10 | 1.28 | 0.01462 | -0.05 | 87.565
10.5 | 1.315 | 0.01531 | -0.051 | 85.914
11 | 1.347 | 0.01614 | -0.052 | 83.458
11.5 | 1.375 | 0.01695 | -0.053 | 81.112
12 | 1.399 | 0.01784 | -0.055 | 78.414
12.5 | 1.419 | 0.01869 | -0.056 | 75.941
13 | 1.435 | 0.01968 | -0.057 | 72.953
13.5 | 1.443 | 0.02078 | -0.058 | 69.453
14 | 1.447 | 0.02199 | -0.059 | 65.784
14.5 | 1.446 | 0.02298 | -0.06 | 62.916
15 | 1.44 | 0.0244 | -0.061 | 59.031
15.5 | 1.43 | 0.02595 | -0.062 | 55.112
16 | 1.417 | 0.02732 | -0.063 | 51.858
16.5 | 1.399 | 0.02913 | -0.064 | 48.031
17 | 1.378 | 0.03116 | -0.065 | 44.226
17.5 | 1.353 | 0.03277 | -0.066 | 41.277
18 | 1.321 | 0.03528 | -0.066 | 37.428
18.5 | 1.286 | 0.03811 | -0.067 | 33.752
19 | 1.25 | 0.04097 | -0.068 | 30.498

## 90. Re 7M Mach 0.00 (2)
BIGFOIL.COM POLAR EXPORT
NACA66-318 a=0.0
NACA66-318 a=0.0 |  |  |  | Cl Max: | 1.5681 | at alpha= | 20 | deg
XFOIL ncrit=9 |  |  |  | L/D Max: | 129.194 | at alpha= | 2.5 | deg
Re: | 7000000 |  |  | Cd Min: | 0.05068 | at alpha= | 20 | deg
Mach: | 0 |  |  | Cl=0 at alpha= | -1.9004 | deg
|  |  |  | @ Cl=0.1, Cd= | 0.0041948
|  |  |  | @ Cl=0.4, Cd= | 0.0034271
|  |  |  | @ Cl=0.6, Cd= | 0.0056123
alpha (deg) | Cl | Cd | Cm | Cl/Cd
-20 | -1.4692 | 0.03035 | -0.0748 | -48.4086
-19.5 | -1.446 | 0.02843 | -0.0734 | -50.8618
-19 | -1.4183 | 0.02683 | -0.0722 | -52.8625
-18.5 | -1.3905 | 0.0253 | -0.0708 | -54.9605
-18 | -1.3646 | 0.0237 | -0.0691 | -57.5781
-17.5 | -1.3375 | 0.02223 | -0.0673 | -60.1664
-17 | -1.3059 | 0.02103 | -0.0658 | -62.097
-16.5 | -1.2738 | 0.01992 | -0.0642 | -63.9458
-16 | -1.2402 | 0.0189 | -0.0626 | -65.619
-15.5 | -1.2049 | 0.01798 | -0.0611 | -67.0133
-15 | -1.1691 | 0.01713 | -0.0596 | -68.2487
-14.5 | -1.1313 | 0.01636 | -0.0582 | -69.1504
-14 | -1.0947 | 0.01555 | -0.0566 | -70.3987
-13.5 | -1.0552 | 0.01489 | -0.0552 | -70.8664
-13 | -1.0154 | 0.01428 | -0.0539 | -71.1064
-12.5 | -0.9772 | 0.01354 | -0.0522 | -72.1713
-12 | -0.9399 | 0.01278 | -0.0502 | -73.5446
-11.5 | -0.9011 | 0.01212 | -0.0484 | -74.3482
-11 | -0.8605 | 0.01155 | -0.0468 | -74.5022
-10.5 | -0.8198 | 0.01102 | -0.0452 | -74.392
-10 | -0.777 | 0.0106 | -0.0438 | -73.3019
-9.5 | -0.7343 | 0.01014 | -0.0423 | -72.4162
-9 | -0.6918 | 0.00971 | -0.0407 | -71.2461
-8.5 | -0.6492 | 0.0093 | -0.039 | -69.8065
-8 | -0.6069 | 0.00891 | -0.0372 | -68.1145
-7.5 | -0.565 | 0.00856 | -0.0352 | -66.0047
-7 | -0.5262 | 0.00824 | -0.0325 | -63.8592
-6.5 | -0.4847 | 0.00797 | -0.0302 | -60.8156
-6 | -0.4363 | 0.00771 | -0.0293 | -56.5888
-5.5 | -0.3858 | 0.0075 | -0.0289 | -51.44
-5 | -0.3336 | 0.00728 | -0.0288 | -45.8242
-4.5 | -0.281 | 0.00706 | -0.0287 | -39.8017
-4 | -0.2278 | 0.00683 | -0.0288 | -33.3529
-3.5 | -0.1732 | 0.00664 | -0.0291 | -26.0843
-3 | -0.1187 | 0.00646 | -0.0295 | -18.3746
-2.5 | -0.0635 | 0.00631 | -0.0299 | -10.0634
-2 | -0.0094 | 0.00609 | -0.0302 | -1.5435
-1 | 0.085 | 0.00472 | -0.0284 | 18.0085
-0.5 | 0.1247 | 0.00333 | -0.0263 | 37.4474
0 | 0.1847 | 0.00334 | -0.0277 | 55.2994
0.5 | 0.2447 | 0.00332 | -0.0291 | 73.7048
1 | 0.3051 | 0.00333 | -0.0306 | 91.6216
1.5 | 0.365 | 0.00338 | -0.032 | 107.9882
2 | 0.4245 | 0.00346 | -0.0334 | 122.6879
2.5 | 0.4806 | 0.00372 | -0.0341 | 129.1935
3 | 0.525 | 0.00452 | -0.0327 | 116.1504
3.5 | 0.5678 | 0.00522 | -0.031 | 108.7739
4 | 0.6113 | 0.00575 | -0.0293 | 106.313
4.5 | 0.6483 | 0.00635 | -0.0264 | 102.0945
5 | 0.6694 | 0.00698 | -0.0202 | 95.9026
5.5 | 0.6848 | 0.00775 | -0.0132 | 88.3613
6 | 0.7049 | 0.00866 | -0.0075 | 81.3972
6.5 | 0.7284 | 0.00962 | -0.0027 | 75.7173
7 | 0.7541 | 0.01062 | 0.0014 | 71.0075
7.5 | 0.7884 | 0.01136 | 0.004 | 69.4014
8 | 0.8259 | 0.01202 | 0.006 | 68.7105
8.5 | 0.8652 | 0.01266 | 0.0076 | 68.3412
9.5 | 0.9404 | 0.01409 | 0.0111 | 66.7424
10 | 0.9761 | 0.01492 | 0.013 | 65.4223
10.5 | 1.0129 | 0.01572 | 0.0146 | 64.4338
11 | 1.0492 | 0.01655 | 0.0162 | 63.3958
11.5 | 1.0826 | 0.01757 | 0.018 | 61.6164
12 | 1.1171 | 0.01855 | 0.0197 | 60.221
12.5 | 1.1508 | 0.01961 | 0.0213 | 58.6843
13 | 1.1856 | 0.02065 | 0.0226 | 57.414
13.5 | 1.2162 | 0.02192 | 0.0243 | 55.4836
14 | 1.247 | 0.02324 | 0.0259 | 53.6575
14.5 | 1.2747 | 0.02479 | 0.0277 | 51.4199
15 | 1.3045 | 0.02623 | 0.0292 | 49.7331
15.5 | 1.3343 | 0.02773 | 0.0304 | 48.1176
16 | 1.3612 | 0.02945 | 0.0318 | 46.2207
16.5 | 1.3884 | 0.03115 | 0.0331 | 44.5714
17 | 1.4108 | 0.0332 | 0.0347 | 42.494
17.5 | 1.4297 | 0.03534 | 0.0367 | 40.4556
18 | 1.4827 | 0.03837 | 0.0304 | 38.6422
18.5 | 1.5448 | 0.04201 | 0.0215 | 36.7722
19.5 | 1.5552 | 0.04747 | 0.0287 | 32.7617
20 | 1.5681 | 0.05068 | 0.0297 | 30.9412

## 91. Re 7M Mach 0.10 (1)
BIGFOIL.COM POLAR EXPORT
NACA66-318 a=0.0
NACA66-318 a=0.0 |  |  |  | Cl Max: | 1.435 | at alpha= | 14 | deg
JavaFoil+Calcfoil stall+Eppler ext transition |  |  |  | L/D Max: | 102.286 | at alpha= | 5 | deg
Re: | 7000000 |  |  | Cd Min: | 0.00361 | at alpha= | -1 | deg
Mach: | 0.1 |  |  | Cl=0 at alpha= | -1.5238 | deg
|  |  |  | @ Cl=0.1, Cd= | 0.0036429
|  |  |  | @ Cl=0.4, Cd= | 0.0051759
|  |  |  | @ Cl=0.6, Cd= | 0.0062941
alpha (deg) | Cl | Cd | Cm | Cl/Cd
-18.5 | -0.833 | 0.1463 | 0.01 | -5.692
-18 | -0.853 | 0.13934 | 0.009 | -6.119
-17.5 | -0.871 | 0.13317 | 0.009 | -6.539
-17 | -0.888 | 0.12536 | 0.009 | -7.084
-16.5 | -0.902 | 0.11773 | 0.008 | -7.665
-16 | -0.915 | 0.11085 | 0.008 | -8.25
-15.5 | -0.923 | 0.10506 | 0.007 | -8.787
-15 | -0.931 | 0.09738 | 0.007 | -9.565
-14.5 | -0.934 | 0.09251 | 0.006 | -10.094
-14 | -0.939 | 0.08298 | 0.006 | -11.316
-13.5 | -1.107 | 0.01619 | 0.008 | -68.415
-13 | -1.099 | 0.01523 | 0.007 | -72.172
-12.5 | -1.082 | 0.01444 | 0.006 | -74.933
-12 | -1.058 | 0.01374 | 0.005 | -76.945
-11.5 | -1.03 | 0.01306 | 0.004 | -78.874
-11 | -0.999 | 0.01237 | 0.002 | -80.788
-10.5 | -0.965 | 0.0119 | 0.001 | -81.073
-10 | -0.927 | 0.01138 | 0 | -81.466
-9.5 | -0.887 | 0.01095 | -0.001 | -80.998
-9 | -0.844 | 0.0105 | -0.002 | -80.396
-8.5 | -0.799 | 0.01004 | -0.004 | -79.503
-8 | -0.75 | 0.00966 | -0.005 | -77.653
-7.5 | -0.7 | 0.0093 | -0.006 | -75.324
-7 | -0.648 | 0.00891 | -0.007 | -72.786
-6.5 | -0.594 | 0.00856 | -0.009 | -69.442
-6 | -0.539 | 0.00829 | -0.01 | -64.982
-5.5 | -0.482 | 0.008 | -0.011 | -60.258
-5 | -0.424 | 0.00775 | -0.012 | -54.689
-4.5 | -0.365 | 0.00753 | -0.014 | -48.476
-4 | -0.305 | 0.0073 | -0.015 | -41.787
-3.5 | -0.245 | 0.00712 | -0.016 | -34.343
-3 | -0.183 | 0.0069 | -0.018 | -26.551
-2.5 | -0.122 | 0.00603 | -0.019 | -20.164
-2 | -0.06 | 0.00623 | -0.02 | -9.574
-1.5 | 0.003 | 0.00654 | -0.022 | 0.423
-1 | 0.066 | 0.00361 | -0.023 | 18.165
-0.5 | 0.128 | 0.00367 | -0.024 | 34.986
0 | 0.191 | 0.00426 | -0.026 | 44.86
0.5 | 0.254 | 0.00466 | -0.027 | 54.46
1 | 0.315 | 0.00428 | -0.028 | 73.716
1.5 | 0.376 | 0.00505 | -0.029 | 74.343
2 | 0.437 | 0.00537 | -0.031 | 81.291
2.5 | 0.498 | 0.0057 | -0.032 | 87.272
3 | 0.558 | 0.00606 | -0.033 | 92.063
3.5 | 0.619 | 0.0064 | -0.034 | 96.705
4 | 0.679 | 0.00679 | -0.036 | 99.97
4.5 | 0.737 | 0.00728 | -0.037 | 101.233
5 | 0.795 | 0.00777 | -0.038 | 102.286
5.5 | 0.85 | 0.01004 | -0.039 | 84.728
6 | 0.907 | 0.01046 | -0.041 | 86.704
6.5 | 0.962 | 0.01093 | -0.042 | 88.023
7 | 1.015 | 0.01139 | -0.043 | 89.12
7.5 | 1.066 | 0.01191 | -0.044 | 89.516
8 | 1.115 | 0.0124 | -0.045 | 89.875
8.5 | 1.161 | 0.01296 | -0.047 | 89.586
9 | 1.205 | 0.01351 | -0.048 | 89.149
9.5 | 1.245 | 0.01412 | -0.049 | 88.209
10 | 1.283 | 0.01478 | -0.05 | 86.799
10.5 | 1.317 | 0.01554 | -0.051 | 84.749
11 | 1.347 | 0.01635 | -0.053 | 82.393
11.5 | 1.374 | 0.01719 | -0.054 | 79.908
12 | 1.396 | 0.01809 | -0.055 | 77.173
12.5 | 1.415 | 0.01894 | -0.056 | 74.7
13 | 1.429 | 0.01998 | -0.057 | 71.496
13.5 | 1.434 | 0.02111 | -0.058 | 67.942
14 | 1.435 | 0.02224 | -0.059 | 64.493
14.5 | 1.43 | 0.02359 | -0.06 | 60.606
15 | 1.421 | 0.02491 | -0.061 | 57.03
15.5 | 1.407 | 0.02643 | -0.062 | 53.23
16 | 1.389 | 0.02801 | -0.063 | 49.589
16.5 | 1.367 | 0.02997 | -0.064 | 45.599
17 | 1.34 | 0.03238 | -0.065 | 41.388
17.5 | 1.309 | 0.03433 | -0.066 | 38.143
18 | 1.272 | 0.037 | -0.066 | 34.373
18.5 | 1.232 | 0.03977 | -0.067 | 30.982
19 | 1.19 | 0.04373 | -0.068 | 27.204

## 92. Re 7M Mach 0.10 (2)
BIGFOIL.COM POLAR EXPORT
NACA66-318 a=0.0
NACA66-318 a=0.0 |  |  |  | Cl Max: | 1.5617 | at alpha= | 20 | deg
XFOIL ncrit=9 |  |  |  | L/D Max: | 129.625 | at alpha= | 2.5 | deg
Re: | 7000000 |  |  | Cd Min: | 0.05291 | at alpha= | 20 | deg
Mach: | 0.1 |  |  | Cl=0 at alpha= | -1.9143 | deg
|  |  |  | @ Cl=0.1, Cd= | 0.0042415
|  |  |  | @ Cl=0.4, Cd= | 0.0034282
|  |  |  | @ Cl=0.6, Cd= | 0.0055923
alpha (deg) | Cl | Cd | Cm | Cl/Cd
-20 | -1.4664 | 0.03207 | -0.079 | -45.725
-19 | -1.4207 | 0.02793 | -0.0759 | -50.8665
-18.5 | -1.3933 | 0.02629 | -0.0744 | -52.9973
-18 | -1.365 | 0.02471 | -0.0728 | -55.2408
-17.5 | -1.3386 | 0.0231 | -0.0709 | -57.9481
-17 | -1.3089 | 0.02171 | -0.069 | -60.2902
-16.5 | -1.2763 | 0.02054 | -0.0673 | -62.1373
-16 | -1.2429 | 0.01945 | -0.0656 | -63.9023
-15.5 | -1.208 | 0.01845 | -0.0639 | -65.4743
-15 | -1.1712 | 0.01758 | -0.0623 | -66.6212
-14.5 | -1.1342 | 0.01674 | -0.0607 | -67.7539
-14 | -1.0962 | 0.01592 | -0.0591 | -68.8568
-13.5 | -1.0575 | 0.01519 | -0.0575 | -69.6182
-13 | -1.0167 | 0.01457 | -0.0561 | -69.7804
-12.5 | -0.9764 | 0.01391 | -0.0546 | -70.1941
-12 | -0.9403 | 0.01305 | -0.0524 | -72.0536
-11.5 | -0.9013 | 0.01235 | -0.0505 | -72.9798
-11 | -0.8612 | 0.01173 | -0.0486 | -73.4186
-10.5 | -0.82 | 0.01119 | -0.0469 | -73.2797
-10 | -0.7766 | 0.01074 | -0.0455 | -72.3091
-9.5 | -0.734 | 0.01027 | -0.0439 | -71.4703
-9 | -0.6912 | 0.00982 | -0.0422 | -70.387
-8.5 | -0.6481 | 0.0094 | -0.0405 | -68.9468
-8 | -0.6053 | 0.009 | -0.0387 | -67.2556
-7.5 | -0.5629 | 0.00863 | -0.0368 | -65.226
-7 | -0.5221 | 0.00829 | -0.0343 | -62.9795
-6.5 | -0.4842 | 0.00801 | -0.0312 | -60.4494
-6 | -0.4362 | 0.00775 | -0.0302 | -56.2839
-5.5 | -0.3859 | 0.00752 | -0.0296 | -51.3165
-5 | -0.3337 | 0.0073 | -0.0294 | -45.7123
-4.5 | -0.2809 | 0.00708 | -0.0293 | -39.6751
-4 | -0.2277 | 0.00685 | -0.0293 | -33.2409
-3.5 | -0.173 | 0.00666 | -0.0296 | -25.976
-3 | -0.1182 | 0.00648 | -0.0299 | -18.2407
-2.5 | -0.0629 | 0.00633 | -0.0303 | -9.9368
-2 | -0.0084 | 0.00611 | -0.0306 | -1.3748
-1.5 | 0.0406 | 0.00555 | -0.0298 | 7.3153
-1 | 0.086 | 0.00474 | -0.0286 | 18.1435
-0.5 | 0.1256 | 0.00333 | -0.0265 | 37.7177
0 | 0.1859 | 0.00334 | -0.0279 | 55.6587
0.5 | 0.2463 | 0.00333 | -0.0293 | 73.964
1 | 0.3071 | 0.00333 | -0.0308 | 92.2222
1.5 | 0.3674 | 0.00339 | -0.0322 | 108.3776
2 | 0.4272 | 0.00346 | -0.0336 | 123.4682
2.5 | 0.4835 | 0.00373 | -0.0343 | 129.6247
3 | 0.5282 | 0.00452 | -0.0329 | 116.8584
3.5 | 0.5706 | 0.00524 | -0.031 | 108.8931
4 | 0.614 | 0.00576 | -0.0292 | 106.5972
4.5 | 0.6503 | 0.00637 | -0.0261 | 102.0879
5 | 0.6681 | 0.007 | -0.0192 | 95.4429
5.5 | 0.6841 | 0.00781 | -0.0122 | 87.5928
6 | 0.7035 | 0.00877 | -0.0064 | 80.2166
6.5 | 0.7272 | 0.00976 | -0.0017 | 74.5082
7 | 0.7526 | 0.01078 | 0.0025 | 69.8145
7.5 | 0.7878 | 0.01152 | 0.005 | 68.3854
8 | 0.8254 | 0.01221 | 0.0071 | 67.6003
8.5 | 0.864 | 0.01289 | 0.0088 | 67.0287
9.5 | 0.9397 | 0.01436 | 0.0124 | 65.4387
10 | 0.9762 | 0.01518 | 0.0142 | 64.3083
10.5 | 1.013 | 0.01601 | 0.0159 | 63.273
11 | 1.0497 | 0.01687 | 0.0175 | 62.2229
11.5 | 1.0828 | 0.01793 | 0.0195 | 60.3904
12 | 1.1174 | 0.01896 | 0.0212 | 58.9346
12.5 | 1.1521 | 0.02001 | 0.0227 | 57.5762
13 | 1.1856 | 0.02117 | 0.0243 | 56.0038
13.5 | 1.2174 | 0.02242 | 0.026 | 54.2997
14 | 1.2462 | 0.02392 | 0.0279 | 52.0987
14.5 | 1.2766 | 0.02535 | 0.0294 | 50.359
15 | 1.3055 | 0.02692 | 0.031 | 48.4955
15.5 | 1.3353 | 0.0285 | 0.0323 | 46.8526
16 | 1.3622 | 0.03028 | 0.0338 | 44.9868
16.5 | 1.3871 | 0.03222 | 0.0353 | 43.0509
17 | 1.4115 | 0.03424 | 0.0368 | 41.2237
17.5 | 1.4288 | 0.03661 | 0.0389 | 39.0276
18 | 1.4793 | 0.03986 | 0.0329 | 37.1124
18.5 | 1.5431 | 0.04345 | 0.0242 | 35.5144
19 | 1.5383 | 0.04609 | 0.0301 | 33.376
19.5 | 1.5514 | 0.04938 | 0.0312 | 31.4176
20 | 1.5617 | 0.05291 | 0.0324 | 29.5162

## 93. Re 7M Mach 0.25 (1)
BIGFOIL.COM POLAR EXPORT
NACA66-318 a=0.0
NACA66-318 a=0.0 |  |  |  | Cl Max: | 1.371 | at alpha= | 12.5 | deg
JavaFoil+Calcfoil stall+Eppler ext transition |  |  |  | L/D Max: | 100.778 | at alpha= | 5 | deg
Re: | 7000000 |  |  | Cd Min: | 0.00366 | at alpha= | -1 | deg
Mach: | 0.25 |  |  | Cl=0 at alpha= | -1.5234 | deg
|  |  |  | @ Cl=0.1, Cd= | 0.0036905
|  |  |  | @ Cl=0.4, Cd= | 0.0052486
|  |  |  | @ Cl=0.6, Cd= | 0.0064011
alpha (deg) | Cl | Cd | Cm | Cl/Cd
-17.5 | -0.56 | 0.15077 | 0.008 | -3.716
-17 | -0.612 | 0.14411 | 0.008 | -4.249
-16.5 | -0.661 | 0.13527 | 0.007 | -4.884
-16 | -0.705 | 0.12578 | 0.007 | -5.603
-15.5 | -0.744 | 0.11685 | 0.007 | -6.366
-15 | -0.778 | 0.1103 | 0.006 | -7.053
-14.5 | -0.806 | 0.10383 | 0.006 | -7.766
-14 | -0.829 | 0.09652 | 0.005 | -8.584
-13.5 | -0.846 | 0.08965 | 0.005 | -9.435
-13 | -0.856 | 0.08425 | 0.004 | -10.158
-12.5 | -1.024 | 0.01607 | 0.006 | -63.73
-12 | -1.015 | 0.01495 | 0.005 | -67.884
-11.5 | -1 | 0.01409 | 0.004 | -70.978
-11 | -0.979 | 0.0134 | 0.003 | -73.063
-10.5 | -0.953 | 0.01269 | 0.001 | -75.095
-10 | -0.923 | 0.0121 | 0 | -76.223
-9.5 | -0.888 | 0.01147 | -0.001 | -77.377
-9 | -0.849 | 0.01103 | -0.002 | -76.947
-8.5 | -0.806 | 0.01054 | -0.004 | -76.476
-8 | -0.76 | 0.01007 | -0.005 | -75.493
-7.5 | -0.711 | 0.00966 | -0.006 | -73.673
-7 | -0.66 | 0.00926 | -0.007 | -71.263
-6.5 | -0.606 | 0.00886 | -0.009 | -68.436
-6 | -0.55 | 0.00854 | -0.01 | -64.496
-5.5 | -0.493 | 0.00824 | -0.011 | -59.848
-5 | -0.434 | 0.00797 | -0.013 | -54.477
-4.5 | -0.374 | 0.00769 | -0.014 | -48.592
-4 | -0.313 | 0.00747 | -0.015 | -41.858
-3.5 | -0.251 | 0.00723 | -0.017 | -34.686
-3 | -0.188 | 0.00705 | -0.018 | -26.674
-2.5 | -0.125 | 0.00682 | -0.019 | -18.287
-2 | -0.061 | 0.00667 | -0.021 | -9.156
-1.5 | 0.003 | 0.00583 | -0.022 | 0.486
-1 | 0.067 | 0.00366 | -0.024 | 18.38
-0.5 | 0.132 | 0.00372 | -0.025 | 35.41
0 | 0.196 | 0.00432 | -0.026 | 45.398
0.5 | 0.26 | 0.00414 | -0.028 | 62.72
1 | 0.323 | 0.00484 | -0.029 | 66.835
1.5 | 0.385 | 0.00517 | -0.03 | 74.494
2 | 0.448 | 0.0055 | -0.031 | 81.5
2.5 | 0.51 | 0.00586 | -0.033 | 87.125
3 | 0.573 | 0.00624 | -0.034 | 91.693
3.5 | 0.635 | 0.00661 | -0.035 | 96.041
4 | 0.696 | 0.00701 | -0.037 | 99.189
4.5 | 0.756 | 0.00754 | -0.038 | 100.221
5 | 0.815 | 0.00809 | -0.039 | 100.778
5.5 | 0.871 | 0.01042 | -0.04 | 83.642
6 | 0.928 | 0.01088 | -0.042 | 85.328
6.5 | 0.984 | 0.01141 | -0.043 | 86.224
7 | 1.038 | 0.01191 | -0.044 | 87.127
7.5 | 1.088 | 0.01248 | -0.045 | 87.203
8 | 1.136 | 0.01303 | -0.047 | 87.155
8.5 | 1.181 | 0.01367 | -0.048 | 86.404
9 | 1.222 | 0.01436 | -0.049 | 85.05
9.5 | 1.259 | 0.01502 | -0.05 | 83.831
10 | 1.291 | 0.01579 | -0.051 | 81.8
10.5 | 1.319 | 0.01666 | -0.053 | 79.143
11 | 1.341 | 0.01762 | -0.054 | 76.129
11.5 | 1.357 | 0.01867 | -0.055 | 72.718
12 | 1.368 | 0.01978 | -0.056 | 69.155
12.5 | 1.371 | 0.02087 | -0.057 | 65.72
13 | 1.368 | 0.02204 | -0.058 | 62.088
13.5 | 1.351 | 0.02355 | -0.059 | 57.383
14 | 1.326 | 0.02506 | -0.06 | 52.91
14.5 | 1.292 | 0.02689 | -0.061 | 48.059
15 | 1.25 | 0.02909 | -0.062 | 42.971
15.5 | 1.201 | 0.03109 | -0.063 | 38.632
16 | 1.143 | 0.03402 | -0.064 | 33.613
16.5 | 1.078 | 0.03812 | -0.065 | 28.273
17 | 1.005 | 0.04307 | -0.065 | 23.344
17.5 | 0.816 | 0.12765 | -0.045 | 6.394

## 94. Re 7M Mach 0.25 (2)
BIGFOIL.COM POLAR EXPORT
NACA66-318 a=0.0
NACA66-318 a=0.0 |  |  |  | Cl Max: | 1.5036 | at alpha= | 18.5 | deg
XFOIL ncrit=9 |  |  |  | L/D Max: | 131.821 | at alpha= | 2.5 | deg
Re: | 7000000 |  |  | Cd Min: | 0.06824 | at alpha= | 20 | deg
Mach: | 0.25 |  |  | Cl=0 at alpha= | -1.9759 | deg
|  |  |  | @ Cl=0.1, Cd= | 0.004499
|  |  |  | @ Cl=0.4, Cd= | 0.0034421
|  |  |  | @ Cl=0.6, Cd= | 0.0054838
alpha (deg) | Cl | Cd | Cm | Cl/Cd
-20 | -1.2974 | 0.05633 | -0.0977 | -23.0321
-19.5 | -1.317 | 0.04865 | -0.0989 | -27.0709
-19 | -1.3366 | 0.04188 | -0.0983 | -31.915
-18.5 | -1.3433 | 0.03671 | -0.0964 | -36.5922
-18 | -1.3697 | 0.03076 | -0.0926 | -44.5286
-17.5 | -1.3455 | 0.0284 | -0.0901 | -47.3768
-17 | -1.3148 | 0.02652 | -0.0878 | -49.5777
-16.5 | -1.2805 | 0.02497 | -0.0856 | -51.2815
-16 | -1.252 | 0.02312 | -0.0828 | -54.1522
-15.5 | -1.2162 | 0.02177 | -0.0804 | -55.8659
-15 | -1.1782 | 0.0206 | -0.0781 | -57.1942
-14.5 | -1.1405 | 0.01942 | -0.0757 | -58.7281
-14 | -1.1019 | 0.01836 | -0.0734 | -60.0163
-13.5 | -1.0634 | 0.01731 | -0.0709 | -61.4327
-13 | -1.0229 | 0.01641 | -0.0687 | -62.3339
-12.5 | -0.98 | 0.01562 | -0.0667 | -62.7401
-12 | -0.9402 | 0.0147 | -0.0642 | -63.9592
-11.5 | -0.899 | 0.0139 | -0.0619 | -64.6763
-11 | -0.8615 | 0.01293 | -0.0591 | -66.628
-10.5 | -0.8204 | 0.0122 | -0.0566 | -67.2459
-10 | -0.7754 | 0.01163 | -0.0548 | -66.6724
-9.5 | -0.7314 | 0.01103 | -0.0528 | -66.3101
-9 | -0.687 | 0.01049 | -0.0508 | -65.4909
-8.5 | -0.6426 | 0.00997 | -0.0487 | -64.4534
-8 | -0.598 | 0.0095 | -0.0467 | -62.9474
-7.5 | -0.5533 | 0.00906 | -0.0447 | -61.0706
-7 | -0.5085 | 0.00867 | -0.0426 | -58.6505
-6.5 | -0.4663 | 0.00825 | -0.04 | -56.5212
-6 | -0.4263 | 0.00789 | -0.0369 | -54.0304
-5.5 | -0.3835 | 0.00766 | -0.0341 | -50.0653
-5 | -0.3322 | 0.00742 | -0.0332 | -44.7709
-4.5 | -0.2792 | 0.0072 | -0.0327 | -38.7778
-4 | -0.2259 | 0.00695 | -0.0322 | -32.5036
-3.5 | -0.1708 | 0.00675 | -0.0322 | -25.3037
-3 | -0.1149 | 0.00657 | -0.0323 | -17.4886
-2.5 | -0.0588 | 0.00641 | -0.0325 | -9.1732
-2 | -0.0024 | 0.0062 | -0.0327 | -0.3871
-1.5 | 0.0474 | 0.00567 | -0.0318 | 8.3598
-1 | 0.0917 | 0.00481 | -0.03 | 19.0644
-0.5 | 0.1304 | 0.00336 | -0.0274 | 38.8095
0 | 0.1928 | 0.00338 | -0.0288 | 57.0414
0.5 | 0.2554 | 0.00336 | -0.0304 | 76.0119
1 | 0.3182 | 0.00336 | -0.0319 | 94.7024
1.5 | 0.3805 | 0.00342 | -0.0334 | 111.2573
2 | 0.4423 | 0.00349 | -0.0347 | 126.7335
2.5 | 0.4996 | 0.00379 | -0.0353 | 131.8206
3 | 0.5456 | 0.00453 | -0.0337 | 120.4415
3.5 | 0.586 | 0.0053 | -0.031 | 110.566
4 | 0.6279 | 0.00585 | -0.0286 | 107.3333
5 | 0.662 | 0.00729 | -0.0138 | 90.8093
5.5 | 0.6797 | 0.00826 | -0.0073 | 82.2881
6 | 0.6975 | 0.00942 | -0.0012 | 74.0446
6.5 | 0.7194 | 0.0106 | 0.004 | 67.8679
7 | 0.7454 | 0.01175 | 0.0083 | 63.4383
7.5 | 0.7822 | 0.01256 | 0.0108 | 62.2771
8 | 0.8217 | 0.0133 | 0.0128 | 61.782
8.5 | 0.8608 | 0.01409 | 0.0149 | 61.093
9 | 0.9 | 0.01491 | 0.0168 | 60.3622
9.5 | 0.9387 | 0.01577 | 0.0188 | 59.5244
10 | 0.9755 | 0.01674 | 0.021 | 58.2736
10.5 | 1.0149 | 0.01766 | 0.0227 | 57.4689
11 | 1.05 | 0.01881 | 0.0249 | 55.8214
11.5 | 1.0861 | 0.01994 | 0.0269 | 54.4684
12 | 1.1212 | 0.0212 | 0.0289 | 52.8868
12.5 | 1.1558 | 0.02249 | 0.0309 | 51.3917
13 | 1.1897 | 0.02391 | 0.0329 | 49.7574
13.5 | 1.2174 | 0.0257 | 0.0354 | 47.3696
14 | 1.2502 | 0.02729 | 0.0372 | 45.8117
14.5 | 1.2798 | 0.02912 | 0.0392 | 43.9492
15 | 1.309 | 0.03108 | 0.041 | 42.1171
15.5 | 1.3368 | 0.03316 | 0.0428 | 40.3136
16 | 1.3606 | 0.03563 | 0.0447 | 38.1869
16.5 | 1.3806 | 0.03845 | 0.0466 | 35.9064
17 | 1.3988 | 0.04152 | 0.0484 | 33.6898
17.5 | 1.413 | 0.04493 | 0.0502 | 31.4489
18 | 1.4514 | 0.04831 | 0.0477 | 30.0435
18.5 | 1.5036 | 0.05374 | 0.0396 | 27.9792
19 | 1.4982 | 0.05787 | 0.0435 | 25.8891
19.5 | 1.4977 | 0.06262 | 0.0452 | 23.9173
20 | 1.4925 | 0.06824 | 0.0461 | 21.8713

## 95. Re 7M Mach 0.50 (1)
BIGFOIL.COM POLAR EXPORT
NACA66-318 a=0.0
NACA66-318 a=0.0 |  |  |  | Cl Max: | 1.273 | at alpha= | 20 | deg
JavaFoil+Calcfoil stall+Eppler ext transition |  |  |  | L/D Max: | 93.797 | at alpha= | 4.5 | deg
Re: | 7000000 |  |  | Cd Min: | 0.00381 | at alpha= | -1 | deg
Mach: | 0.5 |  |  | Cl=0 at alpha= | -1.5211 | deg
|  |  |  | @ Cl=0.1, Cd= | 0.0038482
|  |  |  | @ Cl=0.4, Cd= | 0.0055872
|  |  |  | @ Cl=0.6, Cd= | 0.0068865
alpha (deg) | Cl | Cd | Cm | Cl/Cd
-20 | -1.043 | 0.15502 | 0.015 | -6.728
-19.5 | -1.013 | 0.14865 | 0.014 | -6.812
-19 | -0.985 | 0.14608 | 0.013 | -6.742
-18.5 | -0.962 | 0.14349 | 0.013 | -6.703
-18 | -0.934 | 0.13332 | 0.013 | -7.005
-17.5 | -0.903 | 0.13018 | 0.011 | -6.937
-17 | -0.873 | 0.12927 | 0.01 | -6.751
-16.5 | -0.845 | 0.12504 | 0.009 | -6.758
-16 | -0.82 | 0.12178 | 0.009 | -6.732
-15.5 | -0.79 | 0.1148 | 0.008 | -6.883
-15 | -0.762 | 0.10826 | 0.007 | -7.036
-14.5 | -0.734 | 0.09895 | 0.007 | -7.42
-14 | -0.706 | 0.09401 | 0.006 | -7.511
-13.5 | -0.679 | 0.08733 | 0.005 | -7.771
-13 | -0.649 | 0.09659 | 0.004 | -6.721
-12.5 | -0.621 | 0.08973 | 0.004 | -6.917
-12 | -0.593 | 0.08046 | 0.003 | -7.374
-11.5 | -0.566 | 0.07346 | 0.002 | -7.706
-11 | -0.539 | 0.06777 | 0.002 | -7.951
-10.5 | -0.606 | 0.01708 | 0.001 | -35.46
-10 | -0.579 | 0.01497 | 0 | -38.687
-9.5 | -0.452 | 0.07085 | -0.001 | -6.375
-9 | -0.423 | 0.06389 | -0.001 | -6.621
-8.5 | -0.396 | 0.05391 | -0.002 | -7.345
-8 | -0.561 | 0.04812 | -0.003 | -11.661
-7.5 | -0.698 | 0.01186 | -0.007 | -58.811
-7 | -0.678 | 0.01106 | -0.008 | -61.245
-6.5 | -0.639 | 0.01049 | -0.01 | -60.956
-6 | -0.591 | 0.0099 | -0.011 | -59.666
-5.5 | -0.535 | 0.00937 | -0.013 | -57.096
-5 | -0.475 | 0.00895 | -0.014 | -53.044
-4.5 | -0.411 | 0.00859 | -0.016 | -47.838
-4 | -0.345 | 0.00824 | -0.017 | -41.886
-3.5 | -0.277 | 0.00795 | -0.019 | -34.862
-3 | -0.208 | 0.00769 | -0.02 | -27.087
-2.5 | -0.138 | 0.00744 | -0.022 | -18.588
-2 | -0.068 | 0.0072 | -0.023 | -9.416
-1.5 | 0.003 | 0.007 | -0.025 | 0.45
-1 | 0.075 | 0.00381 | -0.026 | 19.776
-0.5 | 0.147 | 0.00392 | -0.028 | 37.548
0 | 0.218 | 0.00455 | -0.029 | 47.78
0.5 | 0.288 | 0.00501 | -0.031 | 57.542
1 | 0.359 | 0.00534 | -0.032 | 67.221
1.5 | 0.427 | 0.00575 | -0.033 | 74.252
2 | 0.497 | 0.00617 | -0.035 | 80.45
2.5 | 0.566 | 0.00665 | -0.036 | 85.101
3 | 0.635 | 0.00713 | -0.038 | 88.973
3.5 | 0.703 | 0.00759 | -0.039 | 92.648
4 | 0.771 | 0.00822 | -0.041 | 93.722
4.5 | 0.836 | 0.00891 | -0.042 | 93.797
5 | 0.898 | 0.01177 | -0.043 | 76.281
5.5 | 0.96 | 0.01243 | -0.045 | 77.23
6 | 1.019 | 0.01313 | -0.046 | 77.592
6.5 | 1.075 | 0.01388 | -0.048 | 77.445
7 | 1.124 | 0.01468 | -0.049 | 76.556
7.5 | 1.163 | 0.01558 | -0.05 | 74.667
8 | 1.189 | 0.0166 | -0.052 | 71.631
8.5 | 1.193 | 0.01778 | -0.053 | 67.122
9 | 1.155 | 0.0194 | -0.054 | 59.535
9.5 | 0.925 | 0.02185 | -0.056 | 42.348
10 | 0.647 | 0.06971 | -0.026 | 9.283
10.5 | 0.805 | 0.02376 | -0.058 | 33.885
11 | 0.835 | 0.02615 | -0.059 | 31.935
11.5 | 0.731 | 0.08162 | -0.03 | 8.95
12 | 0.9 | 0.02752 | -0.062 | 32.692
12.5 | 0.929 | 0.03036 | -0.063 | 30.599
13 | 0.953 | 0.03492 | -0.064 | 27.299
13.5 | 0.94 | 0.05333 | -0.061 | 17.63
14 | 0.872 | 0.09921 | -0.038 | 8.785
14.5 | 0.902 | 0.10668 | -0.041 | 8.453
15 | 1.013 | 0.06864 | -0.062 | 14.759
15.5 | 0.955 | 0.11525 | -0.042 | 8.284
16 | 1.04 | 0.08858 | -0.06 | 11.736
16.5 | 1.072 | 0.09307 | -0.061 | 11.514
17 | 1.038 | 0.12993 | -0.045 | 7.988
17.5 | 1.137 | 0.09167 | -0.065 | 12.403
18 | 1.148 | 0.10911 | -0.063 | 10.525
18.5 | 1.121 | 0.13861 | -0.049 | 8.089
19 | 1.172 | 0.13249 | -0.058 | 8.847
19.5 | 1.261 | 0.09931 | -0.07 | 12.702
20 | 1.273 | 0.11533 | -0.069 | 11.042

## 96. Re 7M Mach 0.50 (2)
BIGFOIL.COM POLAR EXPORT
NACA66-318 a=0.0
NACA66-318 a=0.0 |  |  |  | Cl Max: | 1.1284 | at alpha= | 13 | deg
XFOIL ncrit=9 |  |  |  | L/D Max: | 138.478 | at alpha= | 2 | deg
Re: | 7000000 |  |  | Cd Min: | 0.15068 | at alpha= | 18 | deg
Mach: | 0.5 |  |  | Cl=0 at alpha= | -2.3224 | deg
|  |  |  | @ Cl=0.1, Cd= | 0.0058142
|  |  |  | @ Cl=0.4, Cd= | 0.0035633
|  |  |  | @ Cl=0.6, Cd= | 0.0045634
alpha (deg) | Cl | Cd | Cm | Cl/Cd
-15 | -0.4036 | 0.13035 | -0.0694 | -3.0963
-14.5 | -0.4028 | 0.12007 | -0.0755 | -3.3547
-14 | -0.401 | 0.1103 | -0.0813 | -3.6355
-13.5 | -0.433 | 0.09506 | -0.0905 | -4.555
-13 | -0.4645 | 0.07952 | -0.1007 | -5.8413
-12.5 | -0.5061 | 0.06235 | -0.1132 | -8.1171
-12 | -0.5535 | 0.05058 | -0.1185 | -10.9431
-11.5 | -0.5918 | 0.04203 | -0.1185 | -14.0804
-11 | -0.6317 | 0.03469 | -0.115 | -18.2099
-10.5 | -0.6477 | 0.02967 | -0.1099 | -21.8301
-10 | -0.6673 | 0.02435 | -0.1028 | -27.4045
-9.5 | -0.6632 | 0.01989 | -0.0962 | -33.3434
-9 | -0.6325 | 0.01645 | -0.0911 | -38.4498
-8.5 | -0.5942 | 0.01449 | -0.0861 | -41.0076
-8 | -0.554 | 0.01312 | -0.0813 | -42.2256
-7.5 | -0.5102 | 0.01207 | -0.077 | -42.2701
-7 | -0.4648 | 0.01115 | -0.073 | -41.6861
-6.5 | -0.4149 | 0.01042 | -0.0698 | -39.8177
-6 | -0.3686 | 0.00965 | -0.0661 | -38.1969
-5.5 | -0.3193 | 0.00903 | -0.063 | -35.3599
-5 | -0.2676 | 0.00852 | -0.0604 | -31.4085
-4.5 | -0.2159 | 0.00807 | -0.0579 | -26.7534
-4 | -0.1641 | 0.00766 | -0.0555 | -21.423
-3.5 | -0.1153 | 0.00726 | -0.0526 | -15.8815
-3 | -0.0674 | 0.00698 | -0.0494 | -9.6562
-2.5 | -0.0206 | 0.00681 | -0.0459 | -3.025
-2 | 0.0374 | 0.00658 | -0.0448 | 5.6839
-1.5 | 0.0895 | 0.00618 | -0.0427 | 14.4822
-1 | 0.1205 | 0.0051 | -0.0369 | 23.6275
-0.5 | 0.1521 | 0.00353 | -0.0315 | 43.0878
0 | 0.2234 | 0.00353 | -0.0331 | 63.2861
0.5 | 0.2965 | 0.00354 | -0.0351 | 83.7571
1 | 0.3682 | 0.00355 | -0.0368 | 103.7183
1.5 | 0.4397 | 0.00358 | -0.0384 | 122.8212
2 | 0.5096 | 0.00368 | -0.0396 | 138.4783
2.5 | 0.5677 | 0.00414 | -0.0386 | 137.1256
3 | 0.615 | 0.00476 | -0.0354 | 129.2017
3.5 | 0.6415 | 0.00552 | -0.0282 | 116.2138
4 | 0.6294 | 0.00665 | -0.0139 | 94.6466
4.5 | 0.6479 | 0.00781 | -0.0061 | 82.9577
5 | 0.6635 | 0.00924 | 0.0016 | 71.8074
5.5 | 0.6706 | 0.01104 | 0.0102 | 60.7428
6 | 0.6861 | 0.01271 | 0.0172 | 53.9811
6.5 | 0.697 | 0.01469 | 0.0245 | 47.4472
7 | 0.7216 | 0.0164 | 0.0297 | 44
7.5 | 0.7646 | 0.01757 | 0.0325 | 43.5174
8 | 0.8089 | 0.01876 | 0.0352 | 43.1183
8.5 | 0.8539 | 0.01998 | 0.0378 | 42.7377
9 | 0.895 | 0.02143 | 0.041 | 41.7639
9.5 | 0.9394 | 0.02282 | 0.0438 | 41.1656
10 | 0.98 | 0.0245 | 0.0469 | 40
11 | 1.0545 | 0.02848 | 0.0538 | 37.026
11.5 | 1.0854 | 0.03104 | 0.0575 | 34.9678
12.5 | 1.1259 | 0.03799 | 0.0653 | 29.6367
13 | 1.1284 | 0.04306 | 0.0688 | 26.2053
13.5 | 1.1186 | 0.04946 | 0.0715 | 22.6163
14 | 1.1046 | 0.05679 | 0.0728 | 19.4506
14.5 | 1.0762 | 0.06606 | 0.072 | 16.2913
15 | 1.0456 | 0.07646 | 0.0692 | 13.6751
15.5 | 1.0175 | 0.08767 | 0.0645 | 11.606
16.5 | 0.9615 | 0.11253 | 0.0505 | 8.5444
17 | 0.9383 | 0.12536 | 0.0424 | 7.4848
17.5 | 0.9178 | 0.13823 | 0.034 | 6.6397
18 | 0.9024 | 0.15068 | 0.0259 | 5.9889

## 97. Re 8M Mach 0.00 (1)
BIGFOIL.COM POLAR EXPORT
NACA66-318 a=0.0
NACA66-318 a=0.0 |  |  |  | Cl Max: | 1.448 | at alpha= | 14 | deg
JavaFoil+Calcfoil stall+Eppler ext transition |  |  |  | L/D Max: | 102.595 | at alpha= | 5 | deg
Re: | 8000000 |  |  | Cd Min: | 0.00355 | at alpha= | -1 | deg
Mach: | 0 |  |  | Cl=0 at alpha= | -1.5242 | deg
|  |  |  | @ Cl=0.1, Cd= | 0.0038611
|  |  |  | @ Cl=0.4, Cd= | 0.0052479
|  |  |  | @ Cl=0.6, Cd= | 0.006312
alpha (deg) | Cl | Cd | Cm | Cl/Cd
-18.5 | -0.875 | 0.14411 | 0.01 | -6.07
-18 | -0.891 | 0.13743 | 0.01 | -6.485
-17.5 | -0.906 | 0.12929 | 0.009 | -7.007
-17 | -0.92 | 0.12144 | 0.009 | -7.574
-16.5 | -0.931 | 0.11469 | 0.008 | -8.12
-16 | -0.941 | 0.10752 | 0.008 | -8.748
-15.5 | -0.946 | 0.10165 | 0.007 | -9.312
-15 | -0.952 | 0.09343 | 0.007 | -10.195
-14.5 | -0.952 | 0.08824 | 0.007 | -10.794
-14 | -0.981 | 0.06466 | 0.007 | -15.175
-13.5 | -1.12 | 0.0154 | 0.008 | -72.715
-13 | -1.109 | 0.01455 | 0.007 | -76.216
-12.5 | -1.089 | 0.01385 | 0.006 | -78.643
-12 | -1.063 | 0.01314 | 0.005 | -80.925
-11.5 | -1.034 | 0.01261 | 0.004 | -81.993
-11 | -1.002 | 0.01193 | 0.002 | -83.992
-10.5 | -0.966 | 0.01149 | 0.001 | -84.096
-10 | -0.928 | 0.01095 | 0 | -84.778
-9.5 | -0.887 | 0.01057 | -0.001 | -83.941
-9 | -0.843 | 0.01013 | -0.002 | -83.238
-8.5 | -0.797 | 0.00975 | -0.004 | -81.787
-8 | -0.749 | 0.00938 | -0.005 | -79.84
-7.5 | -0.699 | 0.009 | -0.006 | -77.637
-7 | -0.646 | 0.00865 | -0.007 | -74.706
-6.5 | -0.593 | 0.00832 | -0.009 | -71.197
-6 | -0.537 | 0.00807 | -0.01 | -66.554
-5.5 | -0.48 | 0.00779 | -0.011 | -61.637
-5 | -0.423 | 0.00754 | -0.012 | -56.011
-4.5 | -0.364 | 0.00731 | -0.014 | -49.75
-4 | -0.304 | 0.00712 | -0.015 | -42.715
-3.5 | -0.244 | 0.00691 | -0.016 | -35.233
-3 | -0.183 | 0.00601 | -0.018 | -30.37
-2.5 | -0.121 | 0.00622 | -0.019 | -19.503
-2 | -0.059 | 0.00662 | -0.02 | -8.979
-1.5 | 0.003 | 0.00645 | -0.022 | 0.427
-1 | 0.065 | 0.00355 | -0.023 | 18.368
-0.5 | 0.128 | 0.00411 | -0.024 | 31.019
0 | 0.19 | 0.00442 | -0.026 | 42.985
0.5 | 0.253 | 0.00472 | -0.027 | 53.476
1 | 0.314 | 0.00436 | -0.028 | 71.941
1.5 | 0.374 | 0.00512 | -0.029 | 72.953
2 | 0.435 | 0.00542 | -0.031 | 80.257
2.5 | 0.495 | 0.00576 | -0.032 | 85.923
3 | 0.556 | 0.00607 | -0.033 | 91.588
3.5 | 0.616 | 0.0064 | -0.034 | 96.327
4 | 0.676 | 0.00681 | -0.036 | 99.241
4.5 | 0.734 | 0.00726 | -0.037 | 101.096
5 | 0.792 | 0.00772 | -0.038 | 102.595
5.5 | 0.847 | 0.00975 | -0.039 | 86.942
6 | 0.903 | 0.01014 | -0.04 | 89.058
6.5 | 0.958 | 0.01059 | -0.042 | 90.474
7 | 1.011 | 0.01103 | -0.043 | 91.68
7.5 | 1.062 | 0.01149 | -0.044 | 92.462
8 | 1.111 | 0.012 | -0.045 | 92.619
8.5 | 1.158 | 0.01253 | -0.046 | 92.392
9 | 1.202 | 0.01307 | -0.048 | 91.939
9.5 | 1.243 | 0.01363 | -0.049 | 91.197
10 | 1.281 | 0.01426 | -0.05 | 89.854
10.5 | 1.316 | 0.01498 | -0.051 | 87.882
11 | 1.348 | 0.01573 | -0.052 | 85.667
11.5 | 1.376 | 0.01654 | -0.053 | 83.178
12 | 1.4 | 0.01739 | -0.055 | 80.506
12.5 | 1.42 | 0.01822 | -0.056 | 77.975
13 | 1.436 | 0.01917 | -0.057 | 74.917
13.5 | 1.444 | 0.02032 | -0.058 | 71.097
14 | 1.448 | 0.02145 | -0.059 | 67.492
14.5 | 1.447 | 0.02256 | -0.06 | 64.136
15 | 1.441 | 0.02377 | -0.061 | 60.641
15.5 | 1.431 | 0.02527 | -0.062 | 56.646
16 | 1.418 | 0.02663 | -0.063 | 53.245
16.5 | 1.401 | 0.02819 | -0.064 | 49.687
17 | 1.38 | 0.03027 | -0.065 | 45.579
17.5 | 1.354 | 0.03198 | -0.066 | 42.325
18 | 1.322 | 0.03452 | -0.066 | 38.288
18.5 | 1.288 | 0.03687 | -0.067 | 34.929
19 | 1.251 | 0.04017 | -0.068 | 31.14

## 98. Re 8M Mach 0.00 (2)
BIGFOIL.COM POLAR EXPORT
NACA66-318 a=0.0
NACA66-318 a=0.0 |  |  |  | Cl Max: | 1.5927 | at alpha= | 20 | deg
XFOIL ncrit=9 |  |  |  | L/D Max: | 124.167 | at alpha= | 2.5 | deg
Re: | 8000000 |  |  | Cd Min: | 0.04924 | at alpha= | 20 | deg
Mach: | 0 |  |  | Cl=0 at alpha= | -1.9003 | deg
|  |  |  | @ Cl=0.1, Cd= | 0.0043501
|  |  |  | @ Cl=0.4, Cd= | 0.0033697
|  |  |  | @ Cl=0.6, Cd= | 0.0056837
alpha (deg) | Cl | Cd | Cm | Cl/Cd
-20 | -1.4839 | 0.02931 | -0.0739 | -50.6278
-19.5 | -1.46 | 0.02744 | -0.0725 | -53.207
-19 | -1.4336 | 0.02582 | -0.071 | -55.5229
-18.5 | -1.4051 | 0.02436 | -0.0696 | -57.6806
-18 | -1.3743 | 0.02309 | -0.0683 | -59.5193
-17.5 | -1.3476 | 0.0216 | -0.0664 | -62.3889
-17 | -1.317 | 0.02038 | -0.0647 | -64.6222
-16.5 | -1.2851 | 0.01927 | -0.063 | -66.6892
-16 | -1.2523 | 0.01822 | -0.0613 | -68.7322
-15.5 | -1.2166 | 0.01735 | -0.0598 | -70.121
-15 | -1.1809 | 0.0165 | -0.0582 | -71.5697
-14.5 | -1.143 | 0.01574 | -0.0568 | -72.6175
-14 | -1.1058 | 0.01498 | -0.0552 | -73.8184
-13.5 | -1.0668 | 0.01432 | -0.0537 | -74.4972
-13 | -1.0262 | 0.01373 | -0.0524 | -74.7414
-12.5 | -0.9863 | 0.0131 | -0.0509 | -75.2901
-12 | -0.9457 | 0.01252 | -0.0495 | -75.5351
-11.5 | -0.9082 | 0.01182 | -0.0474 | -76.8359
-11 | -0.8686 | 0.01123 | -0.0456 | -77.3464
-10.5 | -0.8275 | 0.01071 | -0.044 | -77.2642
-10 | -0.786 | 0.01022 | -0.0423 | -76.908
-9.5 | -0.7434 | 0.00979 | -0.0408 | -75.9346
-9 | -0.7007 | 0.00937 | -0.0392 | -74.7812
-8.5 | -0.6583 | 0.00899 | -0.0374 | -73.2258
-8 | -0.6163 | 0.00862 | -0.0355 | -71.4965
-7.5 | -0.5751 | 0.00829 | -0.0333 | -69.3727
-7 | -0.5356 | 0.00807 | -0.0306 | -66.3693
-6.5 | -0.4896 | 0.00781 | -0.0293 | -62.6889
-6 | -0.4409 | 0.00752 | -0.0285 | -58.6303
-5.5 | -0.3897 | 0.00728 | -0.0281 | -53.5302
-5 | -0.3372 | 0.00707 | -0.0281 | -47.6945
-4.5 | -0.2837 | 0.00687 | -0.0282 | -41.2955
-4 | -0.2303 | 0.00665 | -0.0283 | -34.6316
-3.5 | -0.1757 | 0.00648 | -0.0287 | -27.1142
-3 | -0.1208 | 0.00633 | -0.0291 | -19.0837
-2.5 | -0.0652 | 0.00617 | -0.0296 | -10.5673
-2 | -0.0098 | 0.00596 | -0.0301 | -1.6443
-1 | 0.0885 | 0.00483 | -0.029 | 18.323
-0.5 | 0.1254 | 0.00329 | -0.0265 | 38.1155
0 | 0.1845 | 0.00321 | -0.0277 | 57.4766
0.5 | 0.2453 | 0.00321 | -0.0292 | 76.4174
1 | 0.305 | 0.00324 | -0.0306 | 94.1358
1.5 | 0.3652 | 0.00328 | -0.0321 | 111.3415
2 | 0.4234 | 0.00343 | -0.0332 | 123.4402
2.5 | 0.4768 | 0.00384 | -0.0334 | 124.1667
3 | 0.5204 | 0.00464 | -0.0319 | 112.1552
3.5 | 0.564 | 0.00529 | -0.0303 | 106.6163
4 | 0.6088 | 0.00578 | -0.0289 | 105.3287
4.5 | 0.6458 | 0.00638 | -0.026 | 101.2226
5 | 0.6662 | 0.00699 | -0.0196 | 95.3076
5.5 | 0.683 | 0.00774 | -0.0128 | 88.2429
6 | 0.7056 | 0.00858 | -0.0076 | 82.2378
6.5 | 0.7292 | 0.00953 | -0.0028 | 76.5163
7 | 0.7582 | 0.01042 | 0.0008 | 72.7639
7.5 | 0.795 | 0.01108 | 0.003 | 71.7509
8 | 0.8338 | 0.01169 | 0.0048 | 71.3259
8.5 | 0.8717 | 0.01234 | 0.0067 | 70.6402
9 | 0.9101 | 0.01302 | 0.0084 | 69.9002
10 | 0.9837 | 0.01453 | 0.0119 | 67.7013
10.5 | 1.0221 | 0.01525 | 0.0134 | 67.023
11 | 1.057 | 0.01615 | 0.0152 | 65.4489
11.5 | 1.0914 | 0.01708 | 0.017 | 63.8993
12 | 1.1261 | 0.01805 | 0.0186 | 62.3878
12.5 | 1.1609 | 0.01903 | 0.0201 | 61.0037
13 | 1.1944 | 0.02013 | 0.0217 | 59.3343
13.5 | 1.225 | 0.02138 | 0.0234 | 57.2965
14 | 1.2552 | 0.02272 | 0.0252 | 55.2465
15.5 | 1.3452 | 0.02698 | 0.0295 | 49.8592
16 | 1.3739 | 0.02856 | 0.0308 | 48.1057
16.5 | 1.3992 | 0.0304 | 0.0322 | 46.0263
17 | 1.422 | 0.03243 | 0.0338 | 43.8483
17.5 | 1.4443 | 0.03448 | 0.0353 | 41.8881
18 | 1.4679 | 0.03677 | 0.036 | 39.9211
18.5 | 1.5343 | 0.04009 | 0.0267 | 38.2714
19 | 1.5599 | 0.04285 | 0.0264 | 36.4037
19.5 | 1.58 | 0.04598 | 0.0264 | 34.3628
20 | 1.5927 | 0.04924 | 0.0275 | 32.3457

## 99. Re 8M Mach 0.10 (1)
BIGFOIL.COM POLAR EXPORT
NACA66-318 a=0.0
NACA66-318 a=0.0 |  |  |  | Cl Max: | 1.435 | at alpha= | 13.5 | deg
JavaFoil+Calcfoil stall+Eppler ext transition |  |  |  | L/D Max: | 102.549 | at alpha= | 5 | deg
Re: | 8000000 |  |  | Cd Min: | 0.00356 | at alpha= | -1 | deg
Mach: | 0.1 |  |  | Cl=0 at alpha= | -1.5238 | deg
|  |  |  | @ Cl=0.1, Cd= | 0.0038507
|  |  |  | @ Cl=0.4, Cd= | 0.005265
|  |  |  | @ Cl=0.6, Cd= | 0.0063241
alpha (deg) | Cl | Cd | Cm | Cl/Cd
-18.5 | -0.833 | 0.14702 | 0.01 | -5.665
-18 | -0.853 | 0.13854 | 0.009 | -6.155
-17.5 | -0.871 | 0.13173 | 0.009 | -6.611
-17 | -0.888 | 0.12355 | 0.009 | -7.19
-16.5 | -0.903 | 0.11723 | 0.008 | -7.701
-16 | -0.915 | 0.11037 | 0.008 | -8.289
-15.5 | -0.925 | 0.10348 | 0.007 | -8.938
-15 | -0.93 | 0.0985 | 0.007 | -9.444
-14.5 | -0.937 | 0.08954 | 0.006 | -10.468
-14 | -0.938 | 0.08328 | 0.006 | -11.265
-13.5 | -1.109 | 0.01571 | 0.008 | -70.589
-13 | -1.1 | 0.0148 | 0.007 | -74.363
-12.5 | -1.083 | 0.01407 | 0.006 | -76.967
-12 | -1.058 | 0.0134 | 0.005 | -79.019
-11.5 | -1.031 | 0.01278 | 0.004 | -80.669
-11 | -1 | 0.0121 | 0.002 | -82.636
-10.5 | -0.965 | 0.01165 | 0.001 | -82.855
-10 | -0.928 | 0.01114 | 0 | -83.322
-9.5 | -0.888 | 0.01067 | -0.001 | -83.215
-9 | -0.845 | 0.01023 | -0.002 | -82.594
-8.5 | -0.799 | 0.0098 | -0.004 | -81.541
-8 | -0.751 | 0.00943 | -0.005 | -79.646
-7.5 | -0.701 | 0.00906 | -0.006 | -77.323
-7 | -0.649 | 0.0087 | -0.007 | -74.569
-6.5 | -0.595 | 0.00836 | -0.009 | -71.124
-6 | -0.539 | 0.00809 | -0.01 | -66.669
-5.5 | -0.482 | 0.00781 | -0.011 | -61.739
-5 | -0.424 | 0.00759 | -0.012 | -55.903
-4.5 | -0.365 | 0.00734 | -0.014 | -49.774
-4 | -0.305 | 0.00713 | -0.015 | -42.834
-3.5 | -0.245 | 0.00695 | -0.016 | -35.191
-3 | -0.183 | 0.00605 | -0.018 | -30.346
-2.5 | -0.122 | 0.00622 | -0.019 | -19.568
-2 | -0.06 | 0.00659 | -0.02 | -9.063
-1.5 | 0.003 | 0.00642 | -0.022 | 0.431
-1 | 0.066 | 0.00356 | -0.023 | 18.385
-0.5 | 0.128 | 0.00409 | -0.024 | 31.341
0 | 0.191 | 0.00446 | -0.026 | 42.88
0.5 | 0.253 | 0.00437 | -0.027 | 58.008
1 | 0.315 | 0.00486 | -0.028 | 64.887
1.5 | 0.375 | 0.00514 | -0.029 | 73.001
2 | 0.437 | 0.00545 | -0.031 | 80.134
2.5 | 0.498 | 0.00578 | -0.032 | 86.093
3 | 0.558 | 0.00609 | -0.033 | 91.714
3.5 | 0.619 | 0.00643 | -0.034 | 96.325
4 | 0.679 | 0.00685 | -0.036 | 99.021
4.5 | 0.737 | 0.00729 | -0.037 | 101.212
5 | 0.795 | 0.00776 | -0.038 | 102.549
5.5 | 0.851 | 0.0098 | -0.039 | 86.864
6 | 0.907 | 0.01021 | -0.041 | 88.848
6.5 | 0.962 | 0.01067 | -0.042 | 90.24
7 | 1.016 | 0.01112 | -0.043 | 91.372
7.5 | 1.066 | 0.01162 | -0.044 | 91.744
8 | 1.115 | 0.0121 | -0.045 | 92.143
8.5 | 1.162 | 0.01264 | -0.047 | 91.887
9 | 1.205 | 0.01318 | -0.048 | 91.458
9.5 | 1.246 | 0.01381 | -0.049 | 90.254
10 | 1.284 | 0.01441 | -0.05 | 89.06
10.5 | 1.318 | 0.01517 | -0.051 | 86.873
11 | 1.348 | 0.01594 | -0.053 | 84.565
11.5 | 1.375 | 0.01682 | -0.054 | 81.739
12 | 1.397 | 0.01768 | -0.055 | 79.022
12.5 | 1.416 | 0.01854 | -0.056 | 76.37
13 | 1.43 | 0.01948 | -0.057 | 73.412
13.5 | 1.435 | 0.02068 | -0.058 | 69.403
14 | 1.435 | 0.02177 | -0.059 | 65.932
14.5 | 1.431 | 0.02309 | -0.06 | 61.957
15 | 1.422 | 0.02427 | -0.061 | 58.592
15.5 | 1.408 | 0.02583 | -0.062 | 54.501
16 | 1.39 | 0.02726 | -0.063 | 50.98
16.5 | 1.368 | 0.02894 | -0.064 | 47.286
17 | 1.342 | 0.03113 | -0.065 | 43.107
17.5 | 1.31 | 0.03355 | -0.066 | 39.052
18 | 1.274 | 0.03595 | -0.067 | 35.421
18.5 | 1.234 | 0.03852 | -0.067 | 32.042

## 100. Re 8M Mach 0.10 (2)
BIGFOIL.COM POLAR EXPORT
NACA66-318 a=0.0
NACA66-318 a=0.0 |  |  |  | Cl Max: | 1.5855 | at alpha= | 20 | deg
XFOIL ncrit=9 |  |  |  | L/D Max: | 124.948 | at alpha= | 2.5 | deg
Re: | 8000000 |  |  | Cd Min: | 0.05162 | at alpha= | 20 | deg
Mach: | 0.1 |  |  | Cl=0 at alpha= | -1.9127 | deg
|  |  |  | @ Cl=0.1, Cd= | 0.0043965
|  |  |  | @ Cl=0.4, Cd= | 0.0033632
|  |  |  | @ Cl=0.6, Cd= | 0.0056659
alpha (deg) | Cl | Cd | Cm | Cl/Cd
-20 | -1.4585 | 0.03257 | -0.0794 | -44.7805
-19.5 | -1.4552 | 0.02912 | -0.0768 | -49.9725
-19 | -1.4363 | 0.02689 | -0.0748 | -53.4139
-18.5 | -1.4081 | 0.02529 | -0.0733 | -55.6781
-18 | -1.3785 | 0.02388 | -0.0717 | -57.7261
-17.5 | -1.3497 | 0.02241 | -0.0699 | -60.2276
-17 | -1.3187 | 0.02112 | -0.0681 | -62.4384
-16.5 | -1.2886 | 0.01985 | -0.0661 | -64.9169
-16 | -1.2546 | 0.01878 | -0.0644 | -66.8051
-15.5 | -1.22 | 0.0178 | -0.0626 | -68.5393
-15 | -1.1837 | 0.01691 | -0.0609 | -70
-14.5 | -1.1457 | 0.01611 | -0.0593 | -71.1173
-14 | -1.1086 | 0.0153 | -0.0575 | -72.4575
-13.5 | -1.0688 | 0.01462 | -0.056 | -73.1053
-13 | -1.0286 | 0.01398 | -0.0545 | -73.5765
-12.5 | -0.9875 | 0.01335 | -0.0531 | -73.97
-12 | -0.947 | 0.01274 | -0.0514 | -74.3328
-11.5 | -0.908 | 0.01206 | -0.0495 | -75.2902
-11 | -0.8687 | 0.01142 | -0.0475 | -76.0683
-10.5 | -0.8279 | 0.01086 | -0.0457 | -76.2339
-10 | -0.786 | 0.01035 | -0.044 | -75.942
-9.5 | -0.7428 | 0.00991 | -0.0424 | -74.9546
-9 | -0.6999 | 0.00948 | -0.0408 | -73.8291
-8.5 | -0.6572 | 0.00908 | -0.039 | -72.3789
-8 | -0.6146 | 0.0087 | -0.0371 | -70.6437
-7.5 | -0.5726 | 0.00836 | -0.0349 | -68.4928
-7 | -0.5324 | 0.00809 | -0.0323 | -65.8096
-6.5 | -0.4893 | 0.00785 | -0.0303 | -62.3312
-6 | -0.441 | 0.00755 | -0.0293 | -58.4106
-5.5 | -0.39 | 0.00731 | -0.0288 | -53.3516
-5 | -0.3375 | 0.00709 | -0.0287 | -47.6023
-4.5 | -0.2838 | 0.00689 | -0.0287 | -41.1901
-4 | -0.2303 | 0.00667 | -0.0288 | -34.5277
-3.5 | -0.1756 | 0.00649 | -0.0291 | -27.057
-3 | -0.1204 | 0.00634 | -0.0295 | -18.9905
-2.5 | -0.0646 | 0.00618 | -0.03 | -10.4531
-2 | -0.0089 | 0.00597 | -0.0305 | -1.4908
-1.5 | 0.0421 | 0.00552 | -0.0301 | 7.6268
-1 | 0.0895 | 0.00484 | -0.0292 | 18.4917
-0.5 | 0.1262 | 0.00329 | -0.0266 | 38.3587
0 | 0.1858 | 0.00321 | -0.0279 | 57.8816
0.5 | 0.247 | 0.00322 | -0.0294 | 76.7081
1 | 0.307 | 0.00325 | -0.0308 | 94.4615
1.5 | 0.3675 | 0.00328 | -0.0323 | 112.0427
2 | 0.4261 | 0.00343 | -0.0334 | 124.2274
2.5 | 0.4798 | 0.00384 | -0.0336 | 124.9479
3 | 0.5234 | 0.00465 | -0.032 | 112.5591
3.5 | 0.5667 | 0.0053 | -0.0303 | 106.9245
4 | 0.6113 | 0.00579 | -0.0288 | 105.5786
4.5 | 0.6475 | 0.0064 | -0.0256 | 101.1719
5 | 0.6642 | 0.00703 | -0.0184 | 94.4808
5.5 | 0.6815 | 0.00782 | -0.0118 | 87.1483
6 | 0.7041 | 0.00869 | -0.0065 | 81.0242
6.5 | 0.7278 | 0.00967 | -0.0018 | 75.2637
7 | 0.7574 | 0.01056 | 0.0018 | 71.7235
7.5 | 0.7942 | 0.01125 | 0.0041 | 70.5956
8 | 0.8326 | 0.01189 | 0.006 | 70.0252
8.5 | 0.8715 | 0.01254 | 0.0078 | 69.4976
9 | 0.9099 | 0.01324 | 0.0095 | 68.7236
10 | 0.9843 | 0.01477 | 0.0131 | 66.6418
10.5 | 1.0214 | 0.01557 | 0.0148 | 65.6005
11.5 | 1.0914 | 0.01746 | 0.0185 | 62.5086
12 | 1.1276 | 0.01839 | 0.02 | 61.3159
12.5 | 1.1613 | 0.01948 | 0.0217 | 59.615
13 | 1.1959 | 0.02056 | 0.0232 | 58.1663
13.5 | 1.2255 | 0.02192 | 0.0252 | 55.9078
14 | 1.2559 | 0.0233 | 0.0269 | 53.9013
14.5 | 1.2875 | 0.02465 | 0.0284 | 52.2312
15 | 1.3175 | 0.02614 | 0.0299 | 50.4017
15.5 | 1.347 | 0.02768 | 0.0314 | 48.6633
16 | 1.3733 | 0.0295 | 0.0329 | 46.5525
16.5 | 1.4001 | 0.03131 | 0.0343 | 44.7173
17 | 1.4216 | 0.03352 | 0.036 | 42.4105
17.5 | 1.441 | 0.0359 | 0.0377 | 40.1393
18 | 1.4668 | 0.03793 | 0.0386 | 38.6712
18.5 | 1.5321 | 0.04156 | 0.0293 | 36.8648
20 | 1.5855 | 0.05162 | 0.0301 | 30.7148

## 101. Re 8M Mach 0.25 (1)
BIGFOIL.COM POLAR EXPORT
NACA66-318 a=0.0
NACA66-318 a=0.0 |  |  |  | Cl Max: | 1.372 | at alpha= | 12.5 | deg
JavaFoil+Calcfoil stall+Eppler ext transition |  |  |  | L/D Max: | 101.449 | at alpha= | 5 | deg
Re: | 8000000 |  |  | Cd Min: | 0.00358 | at alpha= | -1 | deg
Mach: | 0.25 |  |  | Cl=0 at alpha= | -1.5234 | deg
|  |  |  | @ Cl=0.1, Cd= | 0.0038948
|  |  |  | @ Cl=0.4, Cd= | 0.0053333
|  |  |  | @ Cl=0.6, Cd= | 0.0064268
alpha (deg) | Cl | Cd | Cm | Cl/Cd
-17.5 | -0.56 | 0.14976 | 0.008 | -3.741
-17 | -0.613 | 0.14285 | 0.008 | -4.289
-16.5 | -0.661 | 0.13157 | 0.008 | -5.024
-16 | -0.705 | 0.12295 | 0.007 | -5.734
-15.5 | -0.744 | 0.11604 | 0.007 | -6.412
-15 | -0.778 | 0.10947 | 0.006 | -7.108
-14.5 | -0.807 | 0.10311 | 0.006 | -7.822
-14 | -0.829 | 0.0959 | 0.005 | -8.641
-13.5 | -0.845 | 0.09015 | 0.004 | -9.373
-13 | -0.856 | 0.08324 | 0.004 | -10.287
-12.5 | -1.026 | 0.0156 | 0.006 | -65.724
-12 | -1.016 | 0.01455 | 0.005 | -69.834
-11.5 | -1.001 | 0.01379 | 0.004 | -72.559
-11 | -0.98 | 0.01307 | 0.003 | -74.968
-10.5 | -0.954 | 0.01243 | 0.001 | -76.764
-10 | -0.923 | 0.01183 | 0 | -78.066
-9.5 | -0.888 | 0.01117 | -0.001 | -79.508
-9 | -0.849 | 0.01075 | -0.002 | -79
-8.5 | -0.807 | 0.01027 | -0.004 | -78.575
-8 | -0.761 | 0.00982 | -0.005 | -77.447
-7.5 | -0.712 | 0.00944 | -0.006 | -75.45
-7 | -0.66 | 0.00904 | -0.007 | -73.015
-6.5 | -0.607 | 0.00864 | -0.009 | -70.241
-6 | -0.551 | 0.00834 | -0.01 | -66.056
-5.5 | -0.493 | 0.00804 | -0.011 | -61.333
-5 | -0.434 | 0.00777 | -0.013 | -55.937
-4.5 | -0.374 | 0.00752 | -0.014 | -49.782
-4 | -0.313 | 0.0073 | -0.015 | -42.881
-3.5 | -0.251 | 0.00706 | -0.017 | -35.553
-3 | -0.188 | 0.00688 | -0.018 | -27.338
-2.5 | -0.125 | 0.00667 | -0.019 | -18.727
-2 | -0.061 | 0.00586 | -0.021 | -10.431
-1.5 | 0.003 | 0.00606 | -0.022 | 0.468
-1 | 0.067 | 0.00358 | -0.024 | 18.807
-0.5 | 0.132 | 0.0042 | -0.025 | 31.352
0 | 0.196 | 0.00459 | -0.026 | 42.765
0.5 | 0.26 | 0.00466 | -0.028 | 55.753
1 | 0.323 | 0.00495 | -0.029 | 65.27
1.5 | 0.385 | 0.00525 | -0.03 | 73.325
2 | 0.448 | 0.0056 | -0.031 | 80.043
2.5 | 0.51 | 0.00594 | -0.033 | 85.982
3 | 0.573 | 0.00627 | -0.034 | 91.403
3.5 | 0.635 | 0.00663 | -0.035 | 95.8
4 | 0.696 | 0.0071 | -0.037 | 98.026
4.5 | 0.756 | 0.00757 | -0.038 | 99.906
5 | 0.815 | 0.00804 | -0.039 | 101.449
5.5 | 0.872 | 0.01017 | -0.04 | 85.736
6 | 0.929 | 0.01062 | -0.042 | 87.449
6.5 | 0.985 | 0.01114 | -0.043 | 88.387
7 | 1.038 | 0.01163 | -0.044 | 89.265
7.5 | 1.089 | 0.01218 | -0.045 | 89.41
8 | 1.137 | 0.01272 | -0.047 | 89.384
8.5 | 1.182 | 0.01333 | -0.048 | 88.616
9 | 1.223 | 0.01401 | -0.049 | 87.243
9.5 | 1.26 | 0.01465 | -0.05 | 85.997
10 | 1.292 | 0.01539 | -0.052 | 83.939
10.5 | 1.32 | 0.01625 | -0.053 | 81.21
11 | 1.342 | 0.01723 | -0.054 | 77.862
11.5 | 1.358 | 0.01822 | -0.055 | 74.565
12 | 1.368 | 0.01929 | -0.056 | 70.929
12.5 | 1.372 | 0.02051 | -0.057 | 66.909
13 | 1.369 | 0.02159 | -0.058 | 63.417
13.5 | 1.352 | 0.02295 | -0.059 | 58.925
14 | 1.327 | 0.02441 | -0.06 | 54.367
14.5 | 1.294 | 0.02612 | -0.062 | 49.521
15 | 1.252 | 0.0281 | -0.062 | 44.545
15.5 | 1.202 | 0.03042 | -0.063 | 39.518
16 | 1.145 | 0.03304 | -0.064 | 34.659
16.5 | 1.08 | 0.03677 | -0.065 | 29.366
17 | 1.008 | 0.04124 | -0.065 | 24.45
17.5 | 0.823 | 0.12083 | -0.047 | 6.81

## 102. Re 8M Mach 0.25 (2)
BIGFOIL.COM POLAR EXPORT
NACA66-318 a=0.0
NACA66-318 a=0.0 |  |  |  | Cl Max: | 1.5301 | at alpha= | 19.5 | deg
XFOIL ncrit=9 |  |  |  | L/D Max: | 127.809 | at alpha= | 2.5 | deg
Re: | 8000000 |  |  | Cd Min: | 0.06702 | at alpha= | 20 | deg
Mach: | 0.25 |  |  | Cl=0 at alpha= | -1.9674 | deg
|  |  |  | @ Cl=0.1, Cd= | 0.0047093
|  |  |  | @ Cl=0.4, Cd= | 0.0033611
|  |  |  | @ Cl=0.6, Cd= | 0.005586
alpha (deg) | Cl | Cd | Cm | Cl/Cd
-20 | -1.3133 | 0.05467 | -0.0983 | -24.0223
-19.5 | -1.3326 | 0.0472 | -0.0992 | -28.2331
-19 | -1.3406 | 0.04149 | -0.0983 | -32.3114
-18.5 | -1.3416 | 0.03677 | -0.0966 | -36.4863
-17.5 | -1.3256 | 0.02955 | -0.0912 | -44.8596
-17 | -1.3329 | 0.02542 | -0.0867 | -52.4351
-16.5 | -1.2994 | 0.02385 | -0.0843 | -54.4822
-16 | -1.265 | 0.02236 | -0.0818 | -56.5742
-15 | -1.1959 | 0.01962 | -0.0765 | -60.9531
-14.5 | -1.1566 | 0.01855 | -0.0742 | -62.3504
-14 | -1.1171 | 0.01757 | -0.0718 | -63.58
-13.5 | -1.0783 | 0.01655 | -0.0693 | -65.1541
-13 | -1.0363 | 0.0157 | -0.0672 | -66.0064
-12.5 | -0.9943 | 0.01491 | -0.065 | -66.6868
-12 | -0.9529 | 0.01409 | -0.0627 | -67.6295
-11.5 | -0.9113 | 0.01333 | -0.0603 | -68.3646
-11 | -0.8675 | 0.01268 | -0.0583 | -68.4148
-10.5 | -0.8263 | 0.01192 | -0.0559 | -69.3205
-10 | -0.7855 | 0.01119 | -0.0533 | -70.1966
-9.5 | -0.741 | 0.01063 | -0.0513 | -69.7084
-9 | -0.6961 | 0.01012 | -0.0494 | -68.7846
-8.5 | -0.6518 | 0.00963 | -0.0473 | -67.6843
-8 | -0.6073 | 0.00917 | -0.0452 | -66.2268
-7.5 | -0.5626 | 0.00877 | -0.0431 | -64.1505
-7 | -0.518 | 0.00839 | -0.0409 | -61.7402
-6.5 | -0.4738 | 0.00804 | -0.0387 | -58.9303
-6 | -0.4353 | 0.0077 | -0.0351 | -56.5325
-5.5 | -0.3889 | 0.00745 | -0.0331 | -52.2013
-5 | -0.3369 | 0.00721 | -0.0323 | -46.7268
-4.5 | -0.2833 | 0.00699 | -0.0319 | -40.5293
-4 | -0.229 | 0.00677 | -0.0316 | -33.8257
-3.5 | -0.1738 | 0.00658 | -0.0316 | -26.4134
-3 | -0.1175 | 0.00643 | -0.0318 | -18.2737
-2.5 | -0.0608 | 0.00624 | -0.0321 | -9.7436
-2 | -0.0034 | 0.00605 | -0.0325 | -0.56198
-1.5 | 0.0487 | 0.00562 | -0.032 | 8.6655
-1 | 0.0956 | 0.00491 | -0.0307 | 19.4705
-0.5 | 0.1309 | 0.0033 | -0.0275 | 39.6667
0 | 0.1928 | 0.00324 | -0.0289 | 59.5062
0.5 | 0.2562 | 0.00326 | -0.0305 | 78.589
1 | 0.3182 | 0.00328 | -0.0319 | 97.0122
1.5 | 0.3807 | 0.00331 | -0.0334 | 115.0151
2 | 0.4411 | 0.00347 | -0.0345 | 127.1182
2.5 | 0.4959 | 0.00388 | -0.0346 | 127.8093
3 | 0.5407 | 0.00464 | -0.0328 | 116.5302
3.5 | 0.5817 | 0.00536 | -0.0303 | 108.5261
4 | 0.6238 | 0.00588 | -0.0278 | 106.0884
4.5 | 0.6507 | 0.0065 | -0.0223 | 100.1077
5 | 0.6593 | 0.00731 | -0.0134 | 90.1915
5.5 | 0.6783 | 0.00824 | -0.007 | 82.318
6 | 0.6979 | 0.00934 | -0.0012 | 74.7216
6.5 | 0.7201 | 0.0105 | 0.0039 | 68.581
7 | 0.7508 | 0.01148 | 0.0075 | 65.4007
7.5 | 0.7887 | 0.01226 | 0.0099 | 64.3312
8 | 0.8294 | 0.01296 | 0.0118 | 63.9969
8.5 | 0.8682 | 0.01373 | 0.0139 | 63.2338
9 | 0.9083 | 0.0145 | 0.0158 | 62.6414
9.5 | 0.9457 | 0.01541 | 0.018 | 61.3692
10 | 0.9849 | 0.01628 | 0.0199 | 60.4975
10.5 | 1.0226 | 0.01724 | 0.0219 | 59.3155
11 | 1.0576 | 0.01838 | 0.0241 | 57.5408
11.5 | 1.0959 | 0.0194 | 0.0259 | 56.4897
12 | 1.1306 | 0.02064 | 0.028 | 54.7771
12.5 | 1.1664 | 0.02188 | 0.0299 | 53.309
13 | 1.198 | 0.02337 | 0.0322 | 51.2623
13.5 | 1.2298 | 0.02495 | 0.0343 | 49.2906
14 | 1.2619 | 0.02652 | 0.0362 | 47.583
14.5 | 1.292 | 0.02832 | 0.0382 | 45.6215
15 | 1.3232 | 0.0301 | 0.04 | 43.9601
15.5 | 1.349 | 0.0323 | 0.042 | 41.7647
16.5 | 1.3943 | 0.03744 | 0.0459 | 37.2409
17 | 1.4181 | 0.04005 | 0.0475 | 35.4082
17.5 | 1.4351 | 0.04328 | 0.0492 | 33.1585
18 | 1.4541 | 0.04621 | 0.0509 | 31.4672
18.5 | 1.5024 | 0.05096 | 0.0444 | 29.4819
19 | 1.5203 | 0.05602 | 0.0429 | 27.1385
19.5 | 1.5301 | 0.06106 | 0.0425 | 25.059
20 | 1.5133 | 0.06702 | 0.0448 | 22.5798

## 103. Re 8M Mach 0.50 (1)
BIGFOIL.COM POLAR EXPORT
NACA66-318 a=0.0
NACA66-318 a=0.0 |  |  |  | Cl Max: | 1.289 | at alpha= | 20 | deg
JavaFoil+Calcfoil stall+Eppler ext transition |  |  |  | L/D Max: | 93.97 | at alpha= | 4.5 | deg
Re: | 8000000 |  |  | Cd Min: | 0.0038 | at alpha= | -1 | deg
Mach: | 0.5 |  |  | Cl=0 at alpha= | -1.5211 | deg
|  |  |  | @ Cl=0.1, Cd= | 0.0039875
|  |  |  | @ Cl=0.4, Cd= | 0.0056871
|  |  |  | @ Cl=0.6, Cd= | 0.006917
alpha (deg) | Cl | Cd | Cm | Cl/Cd
-20 | -1.044 | 0.15129 | 0.015 | -6.899
-19.5 | -1.014 | 0.14728 | 0.014 | -6.884
-19 | -0.985 | 0.14267 | 0.013 | -6.905
-18.5 | -0.962 | 0.13956 | 0.013 | -6.894
-18 | -0.936 | 0.13138 | 0.013 | -7.122
-17.5 | -0.904 | 0.12805 | 0.012 | -7.061
-17 | -0.873 | 0.12575 | 0.01 | -6.941
-16.5 | -0.845 | 0.12161 | 0.009 | -6.95
-16 | -0.82 | 0.12063 | 0.009 | -6.797
-15.5 | -0.791 | 0.11305 | 0.008 | -6.999
-15 | -0.762 | 0.10625 | 0.007 | -7.174
-14.5 | -0.735 | 0.09867 | 0.007 | -7.45
-14 | -0.708 | 0.0925 | 0.006 | -7.651
-13.5 | -0.682 | 0.08507 | 0.006 | -8.012
-13 | -0.649 | 0.09707 | 0.004 | -6.688
-12.5 | -0.621 | 0.08896 | 0.004 | -6.979
-12 | -0.593 | 0.0799 | 0.003 | -7.427
-11.5 | -0.567 | 0.07206 | 0.002 | -7.87
-11 | -0.541 | 0.066 | 0.002 | -8.196
-10.5 | -0.611 | 0.01584 | 0.001 | -38.538
-10 | -0.58 | 0.01458 | 0 | -39.76
-9.5 | -0.452 | 0.06864 | -0.001 | -6.58
-9 | -0.423 | 0.06229 | -0.001 | -6.791
-8.5 | -0.396 | 0.05322 | -0.002 | -7.443
-8 | -0.561 | 0.04789 | -0.003 | -11.719
-7.5 | -0.698 | 0.01156 | -0.007 | -60.384
-7 | -0.678 | 0.01079 | -0.008 | -62.832
-6.5 | -0.64 | 0.01022 | -0.01 | -62.595
-6 | -0.591 | 0.00967 | -0.011 | -61.139
-5.5 | -0.535 | 0.00915 | -0.013 | -58.502
-5 | -0.475 | 0.00874 | -0.014 | -54.338
-4.5 | -0.411 | 0.00839 | -0.016 | -49.053
-4 | -0.345 | 0.00804 | -0.017 | -42.939
-3.5 | -0.277 | 0.00776 | -0.019 | -35.739
-3 | -0.208 | 0.0075 | -0.02 | -27.772
-2.5 | -0.138 | 0.00726 | -0.022 | -19.058
-2 | -0.068 | 0.00704 | -0.023 | -9.637
-1.5 | 0.003 | 0.00689 | -0.025 | 0.457
-1 | 0.075 | 0.0038 | -0.026 | 19.788
-0.5 | 0.147 | 0.00434 | -0.028 | 33.921
0 | 0.217 | 0.0048 | -0.029 | 45.312
0.5 | 0.288 | 0.00507 | -0.031 | 56.828
1 | 0.359 | 0.00547 | -0.032 | 65.553
1.5 | 0.427 | 0.00583 | -0.033 | 73.28
2 | 0.497 | 0.00628 | -0.035 | 79.119
2.5 | 0.566 | 0.00671 | -0.036 | 84.288
3 | 0.635 | 0.00713 | -0.038 | 89.002
3.5 | 0.704 | 0.0076 | -0.039 | 92.599
4 | 0.771 | 0.00826 | -0.041 | 93.294
4.5 | 0.836 | 0.0089 | -0.042 | 93.97
5 | 0.899 | 0.01153 | -0.043 | 77.916
5.5 | 0.961 | 0.01213 | -0.045 | 79.18
6 | 1.02 | 0.01282 | -0.046 | 79.546
6.5 | 1.075 | 0.01354 | -0.048 | 79.401
7 | 1.125 | 0.01434 | -0.049 | 78.429
7.5 | 1.164 | 0.01521 | -0.05 | 76.536
8 | 1.19 | 0.0162 | -0.052 | 73.457
8.5 | 1.194 | 0.01734 | -0.053 | 68.857
9 | 1.156 | 0.01896 | -0.054 | 60.977
9.5 | 0.926 | 0.02134 | -0.056 | 43.382
10 | 0.647 | 0.06964 | -0.027 | 9.294
10.5 | 0.806 | 0.0232 | -0.058 | 34.74
11 | 0.836 | 0.0255 | -0.059 | 32.777
11.5 | 0.731 | 0.08154 | -0.031 | 8.967
12 | 0.9 | 0.02683 | -0.062 | 33.565
12.5 | 0.93 | 0.02953 | -0.063 | 31.486
13 | 0.956 | 0.03361 | -0.064 | 28.44
13.5 | 0.973 | 0.04165 | -0.064 | 23.361
14 | 0.999 | 0.04267 | -0.065 | 23.425
14.5 | 0.923 | 0.09434 | -0.05 | 9.784
15 | 1.025 | 0.06297 | -0.063 | 16.276
15.5 | 0.958 | 0.1128 | -0.044 | 8.493
16 | 1.101 | 0.05907 | -0.068 | 18.642
16.5 | 1.091 | 0.08174 | -0.064 | 13.35
17 | 1.04 | 0.12739 | -0.047 | 8.167
17.5 | 1.183 | 0.06795 | -0.07 | 17.411
18 | 1.167 | 0.09641 | -0.066 | 12.108
18.5 | 1.124 | 0.13769 | -0.051 | 8.162
19 | 1.216 | 0.10292 | -0.067 | 11.813
19.5 | 1.288 | 0.08386 | -0.073 | 15.353
20 | 1.289 | 0.10438 | -0.071 | 12.351

## 104. Re 8M Mach 0.50 (2)
BIGFOIL.COM POLAR EXPORT
NACA66-318 a=0.0
NACA66-318 a=0.0 |  |  |  | Cl Max: | 1.147 | at alpha= | 13 | deg
XFOIL ncrit=9 |  |  |  | L/D Max: | 136.577 | at alpha= | 2 | deg
Re: | 8000000 |  |  | Cd Min: | 0.14853 | at alpha= | 18 | deg
Mach: | 0.5 |  |  | Cl=0 at alpha= | -2.2912 | deg
|  |  |  | @ Cl=0.1, Cd= | 0.0058613
|  |  |  | @ Cl=0.4, Cd= | 0.003473
|  |  |  | @ Cl=0.6, Cd= | 0.0046755
alpha (deg) | Cl | Cd | Cm | Cl/Cd
-15 | -0.4177 | 0.12741 | -0.0711 | -3.2784
-14.5 | -0.4176 | 0.11715 | -0.0772 | -3.5647
-14 | -0.4127 | 0.10808 | -0.0827 | -3.8185
-13.5 | -0.4469 | 0.09258 | -0.0923 | -4.8272
-13 | -0.4798 | 0.07553 | -0.104 | -6.3524
-12.5 | -0.5171 | 0.06083 | -0.1145 | -8.5007
-12 | -0.5627 | 0.04959 | -0.1191 | -11.347
-11.5 | -0.6026 | 0.04114 | -0.1186 | -14.6475
-11 | -0.6408 | 0.03396 | -0.1149 | -18.8693
-10.5 | -0.6686 | 0.02816 | -0.1089 | -23.7429
-10 | -0.6859 | 0.02295 | -0.1016 | -29.8867
-9.5 | -0.6764 | 0.01874 | -0.0952 | -36.0939
-9 | -0.6431 | 0.01577 | -0.0901 | -40.78
-8.5 | -0.606 | 0.01395 | -0.0848 | -43.4409
-8 | -0.5661 | 0.01264 | -0.0798 | -44.7864
-7.5 | -0.5207 | 0.01163 | -0.0757 | -44.7721
-7 | -0.4746 | 0.01074 | -0.0717 | -44.1899
-6.5 | -0.4248 | 0.01003 | -0.0684 | -42.3529
-6 | -0.3746 | 0.00938 | -0.0653 | -39.936
-5.5 | -0.3259 | 0.00875 | -0.0621 | -37.2457
-5 | -0.275 | 0.00824 | -0.0593 | -33.3738
-4.5 | -0.2233 | 0.00781 | -0.0567 | -28.5915
-4 | -0.1716 | 0.00742 | -0.0543 | -23.1267
-3.5 | -0.1227 | 0.00705 | -0.0512 | -17.4043
-3 | -0.0771 | 0.00681 | -0.0475 | -11.3216
-2.5 | -0.0246 | 0.00661 | -0.0452 | -3.7216
-2 | 0.0343 | 0.0064 | -0.0442 | 5.3594
-1.5 | 0.09 | 0.00608 | -0.0427 | 14.8026
-1 | 0.1284 | 0.00524 | -0.0383 | 24.5038
-0.5 | 0.1519 | 0.0034 | -0.0315 | 44.6765
0 | 0.2243 | 0.00337 | -0.0333 | 66.5579
0.5 | 0.2971 | 0.00339 | -0.0352 | 87.6401
1 | 0.369 | 0.00346 | -0.0369 | 106.6474
1.5 | 0.4405 | 0.00349 | -0.0385 | 126.2178
2 | 0.5067 | 0.00371 | -0.0391 | 136.5768
2.5 | 0.5626 | 0.00421 | -0.0377 | 133.6342
3 | 0.61 | 0.0048 | -0.0346 | 127.0833
3.5 | 0.6279 | 0.00554 | -0.0256 | 113.3394
4 | 0.6236 | 0.00668 | -0.0129 | 93.3533
4.5 | 0.6444 | 0.00779 | -0.0055 | 82.7214
5 | 0.6599 | 0.00923 | 0.0022 | 71.4951
5.5 | 0.6681 | 0.01102 | 0.0106 | 60.6261
6 | 0.6826 | 0.01273 | 0.0178 | 53.6214
6.5 | 0.6963 | 0.01462 | 0.0247 | 47.6265
7 | 0.7283 | 0.01605 | 0.029 | 45.3769
7.5 | 0.7721 | 0.01718 | 0.0318 | 44.9418
8 | 0.8171 | 0.01832 | 0.0345 | 44.6015
8.5 | 0.8619 | 0.01955 | 0.0371 | 44.087
9.5 | 0.9487 | 0.02232 | 0.043 | 42.5045
10 | 0.9901 | 0.02393 | 0.0462 | 41.3748
10.5 | 1.0291 | 0.02576 | 0.0496 | 39.9495
11 | 1.0664 | 0.02781 | 0.053 | 38.3459
11.5 | 1.0987 | 0.03024 | 0.0568 | 36.3327
12 | 1.1264 | 0.03311 | 0.0607 | 34.0199
12.5 | 1.1428 | 0.0369 | 0.0648 | 30.9702
13 | 1.147 | 0.04173 | 0.0687 | 27.4862
13.5 | 1.1363 | 0.04809 | 0.0716 | 23.6286
14 | 1.1128 | 0.05601 | 0.0731 | 19.8679
14.5 | 1.0852 | 0.06511 | 0.0726 | 16.6672
15 | 1.056 | 0.07532 | 0.0699 | 14.0202
15.5 | 1.029 | 0.0863 | 0.0654 | 11.9235
16 | 0.9988 | 0.09848 | 0.0591 | 10.1422
16.5 | 0.9739 | 0.11086 | 0.0518 | 8.785
17 | 0.9514 | 0.12349 | 0.0439 | 7.7043
17.5 | 0.9312 | 0.13621 | 0.0356 | 6.8365
18 | 0.9162 | 0.14853 | 0.0276 | 6.1685

## 105. Re 10M Mach 0.00 (1)
BIGFOIL.COM POLAR EXPORT
NACA66-318 a=0.0
NACA66-318 a=0.0 |  |  |  | Cl Max: | 1.45 | at alpha= | 14 | deg
JavaFoil+Calcfoil stall+Eppler ext transition |  |  |  | L/D Max: | 104.626 | at alpha= | 5 | deg
Re: | 10000000 |  |  | Cd Min: | 0.00414 | at alpha= | -1 | deg
Mach: | 0 |  |  | Cl=0 at alpha= | -1.5242 | deg
|  |  |  | @ Cl=0.1, Cd= | 0.0042567
|  |  |  | @ Cl=0.4, Cd= | 0.0053793
|  |  |  | @ Cl=0.6, Cd= | 0.006366
alpha (deg) | Cl | Cd | Cm | Cl/Cd
-18.5 | -0.875 | 0.14222 | 0.01 | -6.154
-18 | -0.892 | 0.1349 | 0.01 | -6.611
-17.5 | -0.907 | 0.12822 | 0.009 | -7.071
-17 | -0.921 | 0.11968 | 0.009 | -7.696
-16.5 | -0.932 | 0.11289 | 0.009 | -8.259
-16 | -0.942 | 0.10605 | 0.008 | -8.881
-15.5 | -0.949 | 0.0987 | 0.008 | -9.62
-15 | -0.952 | 0.09384 | 0.007 | -10.143
-14.5 | -0.966 | 0.07936 | 0.007 | -12.166
-14 | -1.078 | 0.02729 | 0.009 | -39.514
-13.5 | -1.122 | 0.01468 | 0.008 | -76.435
-13 | -1.11 | 0.01395 | 0.007 | -79.567
-12.5 | -1.09 | 0.01323 | 0.006 | -82.426
-12 | -1.064 | 0.01259 | 0.005 | -84.517
-11.5 | -1.035 | 0.01207 | 0.004 | -85.749
-11 | -1.003 | 0.01145 | 0.002 | -87.561
-10.5 | -0.967 | 0.01104 | 0.001 | -87.65
-10 | -0.929 | 0.01053 | 0 | -88.215
-9.5 | -0.888 | 0.01015 | -0.001 | -87.455
-9 | -0.844 | 0.00975 | -0.002 | -86.57
-8.5 | -0.798 | 0.00934 | -0.004 | -85.442
-8 | -0.75 | 0.00902 | -0.005 | -83.166
-7.5 | -0.699 | 0.00866 | -0.006 | -80.779
-7 | -0.647 | 0.00833 | -0.007 | -77.687
-6.5 | -0.593 | 0.008 | -0.009 | -74.156
-6 | -0.538 | 0.00775 | -0.01 | -69.429
-5.5 | -0.481 | 0.00747 | -0.011 | -64.409
-5 | -0.423 | 0.00727 | -0.012 | -58.217
-4.5 | -0.364 | 0.00704 | -0.014 | -51.692
-4 | -0.304 | 0.00684 | -0.015 | -44.495
-3.5 | -0.244 | 0.00597 | -0.016 | -40.869
-3 | -0.183 | 0.0067 | -0.018 | -27.356
-2.5 | -0.121 | 0.00651 | -0.019 | -18.638
-2 | -0.059 | 0.00635 | -0.02 | -9.361
-1.5 | 0.003 | 0.00674 | -0.022 | 0.409
-1 | 0.065 | 0.00414 | -0.023 | 15.736
-0.5 | 0.128 | 0.00435 | -0.024 | 29.351
0 | 0.19 | 0.00463 | -0.026 | 41.08
0.5 | 0.252 | 0.00451 | -0.027 | 55.847
1 | 0.313 | 0.00497 | -0.028 | 63.048
1.5 | 0.374 | 0.00526 | -0.029 | 71.064
2 | 0.435 | 0.00554 | -0.031 | 78.513
2.5 | 0.496 | 0.00578 | -0.032 | 85.766
3 | 0.556 | 0.00608 | -0.033 | 91.518
3.5 | 0.616 | 0.00647 | -0.034 | 95.192
4 | 0.676 | 0.00683 | -0.036 | 98.903
4.5 | 0.735 | 0.00723 | -0.037 | 101.636
5 | 0.793 | 0.00758 | -0.038 | 104.626
5.5 | 0.848 | 0.00937 | -0.039 | 90.508
6 | 0.904 | 0.00976 | -0.04 | 92.702
6.5 | 0.959 | 0.01019 | -0.042 | 94.155
7 | 1.013 | 0.0106 | -0.043 | 95.486
7.5 | 1.064 | 0.01107 | -0.044 | 96.066
8 | 1.113 | 0.01152 | -0.045 | 96.583
8.5 | 1.159 | 0.01204 | -0.047 | 96.273
9 | 1.203 | 0.01261 | -0.048 | 95.445
9.5 | 1.245 | 0.01312 | -0.049 | 94.837
10 | 1.283 | 0.01373 | -0.05 | 93.429
10.5 | 1.318 | 0.01437 | -0.051 | 91.709
11 | 1.349 | 0.01512 | -0.052 | 89.23
11.5 | 1.377 | 0.01591 | -0.054 | 86.574
12 | 1.402 | 0.01672 | -0.055 | 83.847
12.5 | 1.422 | 0.01751 | -0.056 | 81.227
13 | 1.438 | 0.01847 | -0.057 | 77.873
13.5 | 1.446 | 0.01945 | -0.058 | 74.353
14 | 1.45 | 0.02053 | -0.059 | 70.593
14.5 | 1.448 | 0.02158 | -0.06 | 67.11
15 | 1.443 | 0.02275 | -0.061 | 63.442
15.5 | 1.433 | 0.02438 | -0.062 | 58.775
16 | 1.42 | 0.02549 | -0.063 | 55.718
16.5 | 1.403 | 0.02695 | -0.064 | 52.05
17 | 1.382 | 0.02888 | -0.065 | 47.843
17.5 | 1.356 | 0.03059 | -0.066 | 44.333
18 | 1.324 | 0.03285 | -0.067 | 40.304
18.5 | 1.29 | 0.03538 | -0.067 | 36.456
19 | 1.254 | 0.03814 | -0.068 | 32.87

## 106. Re 10M Mach 0.00 (2)
BIGFOIL.COM POLAR EXPORT
NACA66-318 a=0.0
NACA66-318 a=0.0 |  |  |  | Cl Max: | 1.5774 | at alpha= | 19 | deg
XFOIL ncrit=9 |  |  |  | L/D Max: | 116.222 | at alpha= | 2.5 | deg
Re: | 10000000 |  |  | Cd Min: | 0.04065 | at alpha= | 19 | deg
Mach: | 0 |  |  | Cl=0 at alpha= | -1.8933 | deg
|  |  |  | @ Cl=0.1, Cd= | 0.004803
|  |  |  | @ Cl=0.4, Cd= | 0.0035177
|  |  |  | @ Cl=0.6, Cd= | 0.0057642
alpha (deg) | Cl | Cd | Cm | Cl/Cd
-20 | -1.4734 | 0.02992 | -0.0747 | -49.2447
-19.5 | -1.4725 | 0.02658 | -0.0716 | -55.3988
-19 | -1.4558 | 0.02437 | -0.0693 | -59.7374
-18.5 | -1.4271 | 0.02299 | -0.0677 | -62.0748
-18 | -1.3973 | 0.02169 | -0.0662 | -64.4214
-17.5 | -1.3663 | 0.02049 | -0.0646 | -66.6813
-17 | -1.3338 | 0.01943 | -0.063 | -68.6464
-16.5 | -1.3014 | 0.01836 | -0.0613 | -70.8824
-16 | -1.2675 | 0.0174 | -0.0596 | -72.8448
-15.5 | -1.2347 | 0.0164 | -0.0576 | -75.2866
-15 | -1.1979 | 0.0156 | -0.0561 | -76.7885
-14.5 | -1.1611 | 0.01485 | -0.0545 | -78.1886
-14 | -1.1231 | 0.01413 | -0.0529 | -79.4834
-13.5 | -1.0838 | 0.01349 | -0.0514 | -80.341
-13 | -1.0437 | 0.01289 | -0.05 | -80.9697
-12.5 | -1.0029 | 0.01234 | -0.0485 | -81.2723
-12 | -0.9625 | 0.0118 | -0.047 | -81.5678
-11.5 | -0.9213 | 0.01127 | -0.0454 | -81.748
-11 | -0.8793 | 0.01078 | -0.044 | -81.5677
-10.5 | -0.8391 | 0.01024 | -0.0421 | -81.9434
-10 | -0.7988 | 0.00972 | -0.0402 | -82.1811
-9.5 | -0.7572 | 0.00928 | -0.0384 | -81.5948
-9 | -0.7149 | 0.0089 | -0.0367 | -80.3258
-8.5 | -0.6731 | 0.00854 | -0.0347 | -78.8173
-8 | -0.632 | 0.0082 | -0.0325 | -77.0732
-7.5 | -0.5931 | 0.00795 | -0.0297 | -74.6038
-7 | -0.5474 | 0.00771 | -0.0283 | -70.9987
-6.5 | -0.4975 | 0.00747 | -0.0278 | -66.5997
-6 | -0.4472 | 0.00721 | -0.0273 | -62.025
-5.5 | -0.3956 | 0.00697 | -0.027 | -56.7575
-5 | -0.3427 | 0.00676 | -0.027 | -50.6953
-4 | -0.2345 | 0.00641 | -0.0275 | -36.5835
-3.5 | -0.1797 | 0.00624 | -0.0279 | -28.7981
-3 | -0.1236 | 0.00607 | -0.0285 | -20.3624
-2.5 | -0.0677 | 0.00589 | -0.0291 | -11.4941
-2 | -0.0114 | 0.00573 | -0.0298 | -1.9895
-1.5 | 0.042 | 0.00543 | -0.03 | 7.7348
-1 | 0.0921 | 0.00493 | -0.0296 | 18.6815
-0.5 | 0.14 | 0.00416 | -0.0289 | 33.6538
0 | 0.1855 | 0.00306 | -0.0279 | 60.6209
0.5 | 0.2452 | 0.00307 | -0.0292 | 79.8697
1 | 0.3053 | 0.00314 | -0.0307 | 97.2293
1.5 | 0.3633 | 0.00329 | -0.0317 | 110.4255
2 | 0.4181 | 0.00363 | -0.0323 | 115.1791
2.5 | 0.4707 | 0.00405 | -0.0324 | 116.2222
3 | 0.5143 | 0.00479 | -0.0308 | 107.3695
3.5 | 0.5593 | 0.00535 | -0.0295 | 104.5421
4 | 0.6045 | 0.00581 | -0.0281 | 104.0448
4.5 | 0.6407 | 0.00643 | -0.025 | 99.6423
5 | 0.6641 | 0.00697 | -0.0192 | 95.2798
5.5 | 0.6828 | 0.0077 | -0.0128 | 88.6753
6 | 0.7073 | 0.00847 | -0.0078 | 83.5065
7 | 0.7678 | 0.01001 | -0.0007 | 76.7033
7.5 | 0.8067 | 0.01058 | 0.0013 | 76.2476
8 | 0.8452 | 0.0112 | 0.0031 | 75.4643
8.5 | 0.8844 | 0.0118 | 0.0048 | 74.9492
9 | 0.9232 | 0.01242 | 0.0065 | 74.3317
9.5 | 0.9596 | 0.01316 | 0.0085 | 72.9179
10 | 0.999 | 0.01382 | 0.0099 | 72.2865
10.5 | 1.0348 | 0.01463 | 0.0117 | 70.7314
11 | 1.0701 | 0.01547 | 0.0136 | 69.1726
11.5 | 1.1063 | 0.01632 | 0.0151 | 67.788
12 | 1.1413 | 0.01723 | 0.0168 | 66.2391
12.5 | 1.1757 | 0.01821 | 0.0184 | 64.5634
13 | 1.2083 | 0.01931 | 0.0201 | 62.5738
13.5 | 1.2405 | 0.02047 | 0.0218 | 60.6009
14 | 1.272 | 0.02169 | 0.0234 | 58.6445
14.5 | 1.305 | 0.02287 | 0.0248 | 57.0617
15 | 1.3345 | 0.02429 | 0.0263 | 54.9403
15.5 | 1.3637 | 0.02575 | 0.0278 | 52.9592
16 | 1.39 | 0.02744 | 0.0294 | 50.656
16.5 | 1.4157 | 0.02924 | 0.0309 | 48.4166
17.5 | 1.4639 | 0.03314 | 0.0337 | 44.1732
18 | 1.4891 | 0.03501 | 0.0349 | 42.5336
18.5 | 1.5095 | 0.03715 | 0.0364 | 40.6326
19 | 1.5774 | 0.04065 | 0.0265 | 38.8044

## 107. Re 10M Mach 0.10 (1)
BIGFOIL.COM POLAR EXPORT
NACA66-318 a=0.0
NACA66-318 a=0.0 |  |  |  | Cl Max: | 1.437 | at alpha= | 13.5 | deg
JavaFoil+Calcfoil stall+Eppler ext transition |  |  |  | L/D Max: | 104.315 | at alpha= | 5 | deg
Re: | 10000000 |  |  | Cd Min: | 0.00415 | at alpha= | -1 | deg
Mach: | 0.1 |  |  | Cl=0 at alpha= | -1.5238 | deg
|  |  |  | @ Cl=0.1, Cd= | 0.0042761
|  |  |  | @ Cl=0.4, Cd= | 0.0053829
|  |  |  | @ Cl=0.6, Cd= | 0.0063733
alpha (deg) | Cl | Cd | Cm | Cl/Cd
-18.5 | -0.833 | 0.14376 | 0.01 | -5.795
-18 | -0.853 | 0.13697 | 0.009 | -6.227
-17.5 | -0.871 | 0.13072 | 0.009 | -6.667
-17 | -0.889 | 0.12253 | 0.009 | -7.255
-16.5 | -0.904 | 0.11564 | 0.008 | -7.814
-16 | -0.916 | 0.10914 | 0.008 | -8.394
-15.5 | -0.926 | 0.102 | 0.007 | -9.08
-15 | -0.931 | 0.09692 | 0.007 | -9.61
-14.5 | -0.936 | 0.08993 | 0.006 | -10.413
-14 | -0.943 | 0.08001 | 0.006 | -11.785
-13.5 | -1.111 | 0.01496 | 0.008 | -74.241
-13 | -1.102 | 0.01419 | 0.007 | -77.638
-12.5 | -1.084 | 0.01349 | 0.006 | -80.395
-12 | -1.06 | 0.01281 | 0.005 | -82.767
-11.5 | -1.032 | 0.01223 | 0.004 | -84.368
-11 | -1.001 | 0.0116 | 0.002 | -86.33
-10.5 | -0.967 | 0.01117 | 0.001 | -86.542
-10 | -0.929 | 0.01068 | 0 | -87.013
-9.5 | -0.889 | 0.01027 | -0.001 | -86.567
-9 | -0.846 | 0.00984 | -0.002 | -85.925
-8.5 | -0.8 | 0.00942 | -0.004 | -84.929
-8 | -0.752 | 0.00906 | -0.005 | -82.954
-7.5 | -0.702 | 0.00873 | -0.006 | -80.365
-7 | -0.649 | 0.00838 | -0.007 | -77.453
-6.5 | -0.595 | 0.00806 | -0.009 | -73.887
-6 | -0.54 | 0.00778 | -0.01 | -69.416
-5.5 | -0.483 | 0.00752 | -0.011 | -64.26
-5 | -0.425 | 0.00728 | -0.012 | -58.331
-4.5 | -0.366 | 0.00709 | -0.014 | -51.6
-4 | -0.306 | 0.00688 | -0.015 | -44.457
-3.5 | -0.245 | 0.00595 | -0.016 | -41.169
-3 | -0.184 | 0.00618 | -0.018 | -29.757
-2.5 | -0.122 | 0.00662 | -0.019 | -18.441
-2 | -0.06 | 0.00645 | -0.02 | -9.263
-1.5 | 0.003 | 0.00671 | -0.022 | 0.413
-1 | 0.066 | 0.00415 | -0.023 | 15.778
-0.5 | 0.128 | 0.00438 | -0.024 | 29.308
0 | 0.191 | 0.00461 | -0.026 | 41.483
0.5 | 0.253 | 0.00453 | -0.027 | 55.904
1 | 0.315 | 0.00498 | -0.028 | 63.277
1.5 | 0.375 | 0.00527 | -0.029 | 71.258
2 | 0.437 | 0.00555 | -0.031 | 78.62
2.5 | 0.498 | 0.00582 | -0.032 | 85.611
3 | 0.559 | 0.0061 | -0.033 | 91.559
3.5 | 0.619 | 0.0065 | -0.034 | 95.268
4 | 0.679 | 0.00687 | -0.036 | 98.854
4.5 | 0.738 | 0.00728 | -0.037 | 101.371
5 | 0.796 | 0.00763 | -0.038 | 104.315
5.5 | 0.852 | 0.00945 | -0.039 | 90.207
6 | 0.908 | 0.00985 | -0.041 | 92.244
6.5 | 0.963 | 0.01028 | -0.042 | 93.734
7 | 1.017 | 0.0107 | -0.043 | 95.013
7.5 | 1.068 | 0.01118 | -0.044 | 95.531
8 | 1.117 | 0.01163 | -0.046 | 95.984
8.5 | 1.163 | 0.01215 | -0.047 | 95.747
9 | 1.207 | 0.01266 | -0.048 | 95.337
9.5 | 1.248 | 0.01326 | -0.049 | 94.126
10 | 1.285 | 0.01388 | -0.05 | 92.614
10.5 | 1.319 | 0.01454 | -0.051 | 90.764
11 | 1.35 | 0.01531 | -0.053 | 88.177
11.5 | 1.376 | 0.01612 | -0.054 | 85.396
12 | 1.399 | 0.01697 | -0.055 | 82.46
12.5 | 1.418 | 0.01777 | -0.056 | 79.786
13 | 1.432 | 0.01877 | -0.057 | 76.294
13.5 | 1.437 | 0.0198 | -0.058 | 72.565
14 | 1.437 | 0.02096 | -0.059 | 68.558
14.5 | 1.433 | 0.0221 | -0.06 | 64.809
15 | 1.423 | 0.02341 | -0.061 | 60.808
15.5 | 1.41 | 0.02473 | -0.062 | 57.004
16 | 1.392 | 0.02612 | -0.063 | 53.29
16.5 | 1.37 | 0.02765 | -0.064 | 49.562
17 | 1.344 | 0.02972 | -0.065 | 45.222
17.5 | 1.313 | 0.03202 | -0.066 | 40.992
18 | 1.275 | 0.03445 | -0.067 | 37.021
18.5 | 1.233 | 0.03844 | -0.067 | 32.078

## 108. Re 10M Mach 0.10 (2)
BIGFOIL.COM POLAR EXPORT
NACA66-318 a=0.0
NACA66-318 a=0.0 |  |  |  | Cl Max: | 1.5758 | at alpha= | 19 | deg
XFOIL ncrit=9 |  |  |  | L/D Max: | 116.938 | at alpha= | 2.5 | deg
Re: | 10000000 |  |  | Cd Min: | 0.04216 | at alpha= | 19 | deg
Mach: | 0.1 |  |  | Cl=0 at alpha= | -1.9004 | deg
|  |  |  | @ Cl=0.1, Cd= | 0.004829
|  |  |  | @ Cl=0.4, Cd= | 0.0035016
|  |  |  | @ Cl=0.6, Cd= | 0.0057587
alpha (deg) | Cl | Cd | Cm | Cl/Cd
-20 | -1.4486 | 0.03319 | -0.0802 | -43.6457
-19.5 | -1.4369 | 0.03028 | -0.0782 | -47.4538
-19 | -1.4568 | 0.02553 | -0.0734 | -57.0623
-18.5 | -1.4322 | 0.0238 | -0.0714 | -60.1765
-18 | -1.4009 | 0.02248 | -0.0698 | -62.3176
-17.5 | -1.3712 | 0.02114 | -0.0679 | -64.8628
-17 | -1.3389 | 0.01998 | -0.0662 | -67.012
-16.5 | -1.3035 | 0.01899 | -0.0646 | -68.6414
-16 | -1.271 | 0.01791 | -0.0626 | -70.9659
-15.5 | -1.2373 | 0.01687 | -0.0606 | -73.3432
-15 | -1.2013 | 0.01599 | -0.0588 | -75.1282
-14.5 | -1.1644 | 0.01519 | -0.057 | -76.6557
-14 | -1.1258 | 0.01445 | -0.0554 | -77.91
-13.5 | -1.0868 | 0.01375 | -0.0537 | -79.04
-13 | -1.0457 | 0.01315 | -0.0522 | -79.5209
-12.5 | -1.0053 | 0.01255 | -0.0506 | -80.1036
-12 | -0.9638 | 0.012 | -0.049 | -80.3167
-11.5 | -0.9227 | 0.01144 | -0.0473 | -80.6556
-11 | -0.8806 | 0.01093 | -0.0458 | -80.5672
-10.5 | -0.8386 | 0.01041 | -0.0441 | -80.5572
-10 | -0.7986 | 0.00985 | -0.042 | -81.0761
-9.5 | -0.7569 | 0.00939 | -0.0401 | -80.607
-9 | -0.7143 | 0.009 | -0.0383 | -79.3667
-8.5 | -0.6719 | 0.00862 | -0.0364 | -77.9466
-8 | -0.6299 | 0.00827 | -0.0343 | -76.1669
-7.5 | -0.5895 | 0.00796 | -0.0317 | -74.0578
-7 | -0.5476 | 0.00775 | -0.0293 | -70.6581
-6.5 | -0.498 | 0.0075 | -0.0286 | -66.4
-6 | -0.4477 | 0.00724 | -0.028 | -61.837
-5.5 | -0.3961 | 0.007 | -0.0277 | -56.5857
-5 | -0.3432 | 0.00678 | -0.0276 | -50.6195
-4 | -0.2346 | 0.00643 | -0.028 | -36.4852
-3.5 | -0.1797 | 0.00625 | -0.0283 | -28.752
-3 | -0.1234 | 0.00608 | -0.0289 | -20.2961
-2.5 | -0.0671 | 0.0059 | -0.0295 | -11.3729
-2 | -0.0107 | 0.00574 | -0.0301 | -1.8641
-1.5 | 0.043 | 0.00545 | -0.0303 | 7.8899
-1 | 0.0932 | 0.00494 | -0.0298 | 18.8664
-0.5 | 0.141 | 0.00416 | -0.0291 | 33.8942
0 | 0.1867 | 0.00306 | -0.028 | 61.0131
0.5 | 0.2469 | 0.00308 | -0.0294 | 80.1623
1 | 0.3074 | 0.00314 | -0.0309 | 97.8981
1.5 | 0.3657 | 0.00329 | -0.032 | 111.155
2 | 0.4208 | 0.00363 | -0.0325 | 115.9229
2.5 | 0.4736 | 0.00405 | -0.0325 | 116.9383
3 | 0.5173 | 0.0048 | -0.0309 | 107.7708
3.5 | 0.562 | 0.00536 | -0.0295 | 104.8507
4 | 0.6068 | 0.00583 | -0.028 | 104.0823
4.5 | 0.6424 | 0.00644 | -0.0247 | 99.7516
5 | 0.6614 | 0.00702 | -0.0179 | 94.2165
5.5 | 0.681 | 0.00778 | -0.0116 | 87.5321
6 | 0.706 | 0.00858 | -0.0068 | 82.2844
6.5 | 0.7308 | 0.00949 | -0.0022 | 77.0074
7 | 0.7665 | 0.01016 | 0.0004 | 75.4429
7.5 | 0.8054 | 0.01075 | 0.0024 | 74.9209
8 | 0.8449 | 0.01137 | 0.0042 | 74.3096
8.5 | 0.884 | 0.01199 | 0.006 | 73.7281
9 | 0.9225 | 0.01266 | 0.0078 | 72.8673
9.5 | 0.9601 | 0.01338 | 0.0096 | 71.7564
10 | 0.9982 | 0.01411 | 0.0113 | 70.7442
10.5 | 1.0355 | 0.01489 | 0.013 | 69.5433
11 | 1.0698 | 0.0158 | 0.0151 | 67.7089
11.5 | 1.1077 | 0.01662 | 0.0165 | 66.6486
12 | 1.1419 | 0.01761 | 0.0183 | 64.8438
12.5 | 1.1769 | 0.0186 | 0.02 | 63.2742
13 | 1.2093 | 0.01977 | 0.0218 | 61.1684
13.5 | 1.2414 | 0.02097 | 0.0236 | 59.1989
14 | 1.2741 | 0.02219 | 0.0251 | 57.4178
14.5 | 1.3051 | 0.02353 | 0.0267 | 55.4654
15 | 1.3368 | 0.02489 | 0.0282 | 53.7083
15.5 | 1.3635 | 0.02658 | 0.0299 | 51.298
16 | 1.3915 | 0.02823 | 0.0315 | 49.2915
16.5 | 1.4161 | 0.03018 | 0.0331 | 46.9218
17 | 1.4415 | 0.03211 | 0.0345 | 44.8926
17.5 | 1.4663 | 0.03412 | 0.0358 | 42.9748
18 | 1.4889 | 0.03629 | 0.0372 | 41.0278
18.5 | 1.5067 | 0.03855 | 0.0392 | 39.0843
19 | 1.5758 | 0.04216 | 0.0292 | 37.3767

## 109. Re 10M Mach 0.25 (1)
BIGFOIL.COM POLAR EXPORT
NACA66-318 a=0.0
NACA66-318 a=0.0 |  |  |  | Cl Max: | 1.374 | at alpha= | 12.5 | deg
JavaFoil+Calcfoil stall+Eppler ext transition |  |  |  | L/D Max: | 103.252 | at alpha= | 5 | deg
Re: | 10000000 |  |  | Cd Min: | 0.00422 | at alpha= | -1 | deg
Mach: | 0.25 |  |  | Cl=0 at alpha= | -1.5234 | deg
|  |  |  | @ Cl=0.1, Cd= | 0.0043622
|  |  |  | @ Cl=0.4, Cd= | 0.0054638
|  |  |  | @ Cl=0.6, Cd= | 0.0064573
alpha (deg) | Cl | Cd | Cm | Cl/Cd
-17.5 | -0.56 | 0.149 | 0.009 | -3.762
-17 | -0.613 | 0.13874 | 0.008 | -4.417
-16.5 | -0.661 | 0.13111 | 0.008 | -5.043
-16 | -0.705 | 0.12259 | 0.007 | -5.753
-15.5 | -0.744 | 0.1141 | 0.007 | -6.525
-15 | -0.779 | 0.10854 | 0.006 | -7.173
-14.5 | -0.807 | 0.10116 | 0.006 | -7.976
-14 | -0.829 | 0.09476 | 0.005 | -8.747
-13.5 | -0.846 | 0.08898 | 0.005 | -9.506
-13 | -0.859 | 0.08101 | 0.004 | -10.601
-12.5 | -1.027 | 0.01484 | 0.006 | -69.245
-12 | -1.018 | 0.01397 | 0.005 | -72.841
-11.5 | -1.002 | 0.01316 | 0.004 | -76.158
-11 | -0.981 | 0.01255 | 0.003 | -78.141
-10.5 | -0.955 | 0.01191 | 0.001 | -80.219
-10 | -0.924 | 0.01134 | 0 | -81.53
-9.5 | -0.89 | 0.01074 | -0.001 | -82.833
-9 | -0.85 | 0.01034 | -0.002 | -82.274
-8.5 | -0.808 | 0.00989 | -0.004 | -81.701
-8 | -0.762 | 0.00945 | -0.005 | -80.613
-7.5 | -0.713 | 0.00906 | -0.006 | -78.693
-7 | -0.661 | 0.0087 | -0.008 | -75.983
-6.5 | -0.607 | 0.00831 | -0.009 | -73.129
-6 | -0.552 | 0.00801 | -0.01 | -68.895
-5.5 | -0.494 | 0.00771 | -0.011 | -64.015
-5 | -0.435 | 0.00748 | -0.013 | -58.116
-4.5 | -0.375 | 0.00723 | -0.014 | -51.813
-4 | -0.313 | 0.007 | -0.015 | -44.739
-3.5 | -0.251 | 0.0068 | -0.017 | -36.934
-3 | -0.188 | 0.00665 | -0.018 | -28.321
-2.5 | -0.125 | 0.00582 | -0.02 | -21.476
-2 | -0.061 | 0.006 | -0.021 | -10.209
-1.5 | 0.003 | 0.00684 | -0.022 | 0.416
-1 | 0.067 | 0.00422 | -0.024 | 15.936
-0.5 | 0.132 | 0.0045 | -0.025 | 29.279
0 | 0.196 | 0.00433 | -0.026 | 45.183
0.5 | 0.259 | 0.00483 | -0.028 | 53.662
1 | 0.323 | 0.00508 | -0.029 | 63.64
1.5 | 0.385 | 0.00539 | -0.03 | 71.503
2 | 0.448 | 0.0057 | -0.031 | 78.632
2.5 | 0.511 | 0.00597 | -0.033 | 85.547
3 | 0.573 | 0.00627 | -0.034 | 91.364
3.5 | 0.635 | 0.0067 | -0.035 | 94.728
4 | 0.696 | 0.00711 | -0.037 | 97.981
4.5 | 0.756 | 0.00752 | -0.038 | 100.57
5 | 0.816 | 0.0079 | -0.039 | 103.252
5.5 | 0.873 | 0.00981 | -0.04 | 89.012
6 | 0.93 | 0.01024 | -0.042 | 90.787
6.5 | 0.986 | 0.01073 | -0.043 | 91.919
7 | 1.04 | 0.01118 | -0.044 | 92.945
7.5 | 1.09 | 0.01169 | -0.045 | 93.25
8 | 1.138 | 0.01224 | -0.047 | 93.006
8.5 | 1.183 | 0.01279 | -0.048 | 92.463
9 | 1.224 | 0.01344 | -0.049 | 91.082
9.5 | 1.261 | 0.01404 | -0.05 | 89.798
10 | 1.294 | 0.01478 | -0.052 | 87.562
10.5 | 1.321 | 0.01568 | -0.053 | 84.277
11 | 1.344 | 0.01654 | -0.054 | 81.221
11.5 | 1.36 | 0.01747 | -0.055 | 77.865
12 | 1.37 | 0.01851 | -0.056 | 74.05
12.5 | 1.374 | 0.01965 | -0.057 | 69.915
13 | 1.371 | 0.02082 | -0.058 | 65.827
13.5 | 1.354 | 0.02205 | -0.06 | 61.399
14 | 1.329 | 0.02349 | -0.061 | 56.577
14.5 | 1.295 | 0.02516 | -0.062 | 51.471
15 | 1.254 | 0.02705 | -0.063 | 46.341
15.5 | 1.204 | 0.02905 | -0.064 | 41.449
16 | 1.147 | 0.03173 | -0.064 | 36.149
16.5 | 1.083 | 0.03475 | -0.065 | 31.165
17 | 1.004 | 0.04285 | -0.065 | 23.432
17.5 | 0.829 | 0.11437 | -0.049 | 7.248

## 110. Re 10M Mach 0.25 (2)
BIGFOIL.COM POLAR EXPORT
NACA66-318 a=0.0
NACA66-318 a=0.0 |  |  |  | Cl Max: | 1.5795 | at alpha= | 19.5 | deg
XFOIL ncrit=9 |  |  |  | L/D Max: | 121.386 | at alpha= | 2.5 | deg
Re: | 10000000 |  |  | Cd Min: | 0.05887 | at alpha= | 19.5 | deg
Mach: | 0.25 |  |  | Cl=0 at alpha= | -1.9475 | deg
|  |  |  | @ Cl=0.1, Cd= | 0.0049926
|  |  |  | @ Cl=0.4, Cd= | 0.0034439
|  |  |  | @ Cl=0.6, Cd= | 0.0057027
alpha (deg) | Cl | Cd | Cm | Cl/Cd
-20 | -1.3295 | 0.05297 | -0.099 | -25.0991
-19.5 | -1.3524 | 0.0454 | -0.0994 | -29.7885
-19 | -1.3627 | 0.03967 | -0.0982 | -34.3509
-18.5 | -1.3571 | 0.03558 | -0.0963 | -38.1422
-17.5 | -1.3298 | 0.02924 | -0.0912 | -45.4788
-17 | -1.3282 | 0.0256 | -0.0871 | -51.8828
-16.5 | -1.3245 | 0.02239 | -0.0825 | -59.1559
-16 | -1.2905 | 0.02095 | -0.0798 | -61.599
-15.5 | -1.2531 | 0.01973 | -0.0773 | -63.5124
-15 | -1.2165 | 0.01851 | -0.0746 | -65.7212
-14.5 | -1.1802 | 0.01736 | -0.0719 | -67.9839
-14 | -1.1394 | 0.01642 | -0.0695 | -69.391
-13.5 | -1.0991 | 0.01549 | -0.067 | -70.9555
-13 | -1.0575 | 0.01468 | -0.0647 | -72.0368
-12.5 | -1.0142 | 0.01396 | -0.0626 | -72.6504
-12 | -0.9728 | 0.01319 | -0.0601 | -73.7528
-11.5 | -0.9293 | 0.0125 | -0.058 | -74.344
-11 | -0.8852 | 0.01188 | -0.0559 | -74.5118
-10.5 | -0.8414 | 0.01127 | -0.0538 | -74.6584
-10 | -0.798 | 0.01066 | -0.0515 | -74.8593
-9.5 | -0.7555 | 0.01007 | -0.0491 | -75.0248
-9 | -0.7111 | 0.00958 | -0.047 | -74.2276
-8.5 | -0.6666 | 0.00912 | -0.0449 | -73.0921
-8 | -0.6218 | 0.00871 | -0.0427 | -71.3892
-7.5 | -0.577 | 0.00831 | -0.0406 | -69.4344
-7 | -0.5329 | 0.00794 | -0.0382 | -67.1159
-6.5 | -0.4902 | 0.00763 | -0.0355 | -64.2464
-6 | -0.447 | 0.00742 | -0.0328 | -60.2426
-5.5 | -0.3966 | 0.00714 | -0.0317 | -55.5462
-5 | -0.344 | 0.0069 | -0.031 | -49.8551
-4.5 | -0.2897 | 0.0067 | -0.0307 | -43.2388
-4 | -0.2342 | 0.00653 | -0.0307 | -35.8652
-3.5 | -0.1785 | 0.00633 | -0.0307 | -28.1991
-3 | -0.1212 | 0.00615 | -0.0311 | -19.7073
-2.5 | -0.0636 | 0.00597 | -0.0315 | -10.6533
-2 | -0.0058 | 0.00581 | -0.0321 | -0.99828
-1.5 | 0.0494 | 0.00553 | -0.0321 | 8.9331
-1 | 0.0996 | 0.005 | -0.0314 | 19.92
-0.5 | 0.1466 | 0.00413 | -0.0301 | 35.4964
0 | 0.1938 | 0.00308 | -0.0291 | 62.9221
0.5 | 0.256 | 0.0031 | -0.0305 | 82.5806
1 | 0.3188 | 0.00316 | -0.032 | 100.8861
1.5 | 0.3791 | 0.00331 | -0.0331 | 114.5317
2 | 0.4353 | 0.00367 | -0.0335 | 118.6104
2.5 | 0.4904 | 0.00404 | -0.0337 | 121.3861
3 | 0.5327 | 0.00483 | -0.0314 | 110.2899
3.5 | 0.5758 | 0.00543 | -0.0292 | 106.0405
4 | 0.6184 | 0.00591 | -0.0268 | 104.6362
4.5 | 0.6422 | 0.00648 | -0.0206 | 99.1049
5.5 | 0.6752 | 0.00825 | -0.0065 | 81.8424
6 | 0.6995 | 0.00921 | -0.0014 | 75.9501
6.5 | 0.7237 | 0.01029 | 0.0035 | 70.3304
7 | 0.7612 | 0.01101 | 0.0061 | 69.1371
7.5 | 0.8015 | 0.01168 | 0.0081 | 68.6216
8 | 0.8405 | 0.01243 | 0.0103 | 67.6187
8.5 | 0.8824 | 0.0131 | 0.0121 | 67.3588
9 | 0.9203 | 0.01392 | 0.0143 | 66.1135
9.5 | 0.9598 | 0.01472 | 0.0163 | 65.2038
10 | 0.9993 | 0.01555 | 0.0182 | 64.2637
10.5 | 1.0352 | 0.01659 | 0.0205 | 62.399
11 | 1.0743 | 0.0175 | 0.0223 | 61.3886
11.5 | 1.1099 | 0.01862 | 0.0244 | 59.6079
12 | 1.1472 | 0.01972 | 0.0263 | 58.1744
12.5 | 1.1798 | 0.02107 | 0.0287 | 55.9943
13.5 | 1.2487 | 0.02378 | 0.0326 | 52.5105
14 | 1.2805 | 0.02538 | 0.0347 | 50.4531
14.5 | 1.3127 | 0.02697 | 0.0367 | 48.6726
15 | 1.3411 | 0.0289 | 0.0387 | 46.4048
15.5 | 1.3667 | 0.03105 | 0.0409 | 44.0161
16 | 1.394 | 0.0332 | 0.0428 | 41.988
16.5 | 1.42 | 0.03555 | 0.0445 | 39.9437
17 | 1.4431 | 0.03817 | 0.0463 | 37.8072
17.5 | 1.4632 | 0.04111 | 0.0479 | 35.5923
18 | 1.4828 | 0.0442 | 0.0493 | 33.5475
18.5 | 1.4974 | 0.04763 | 0.051 | 31.4382
19 | 1.5334 | 0.05284 | 0.0459 | 29.0197
19.5 | 1.5795 | 0.05887 | 0.038 | 26.8303

## 111. Re 10M Mach 0.50 (1)
BIGFOIL.COM POLAR EXPORT
NACA66-318 a=0.0
NACA66-318 a=0.0 |  |  |  | Cl Max: | 1.224 | at alpha= | 20 | deg
JavaFoil+Calcfoil stall+Eppler ext transition |  |  |  | L/D Max: | 95.361 | at alpha= | 4.5 | deg
Re: | 10000000 |  |  | Cd Min: | 0.00435 | at alpha= | -1 | deg
Mach: | 0.5 |  |  | Cl=0 at alpha= | -1.5211 | deg
|  |  |  | @ Cl=0.1, Cd= | 0.0044437
|  |  |  | @ Cl=0.4, Cd= | 0.0058331
|  |  |  | @ Cl=0.6, Cd= | 0.0069417
alpha (deg) | Cl | Cd | Cm | Cl/Cd
-20 | -1.047 | 0.15057 | 0.016 | -6.953
-19.5 | -1.016 | 0.14474 | 0.015 | -7.021
-19 | -0.985 | 0.14156 | 0.014 | -6.962
-18.5 | -0.963 | 0.13949 | 0.014 | -6.902
-18 | -0.939 | 0.12675 | 0.013 | -7.407
-17.5 | -0.907 | 0.12425 | 0.012 | -7.301
-17 | -0.874 | 0.12443 | 0.01 | -7.026
-16.5 | -0.846 | 0.11898 | 0.01 | -7.106
-16 | -0.821 | 0.11904 | 0.009 | -6.894
-15.5 | -0.793 | 0.10959 | 0.008 | -7.232
-15 | -0.764 | 0.10361 | 0.008 | -7.37
-14.5 | -0.738 | 0.09472 | 0.007 | -7.795
-14 | -0.712 | 0.08817 | 0.007 | -8.076
-13.5 | -0.695 | 0.07447 | 0.007 | -9.332
-13 | -0.649 | 0.09533 | 0.004 | -6.81
-12.5 | -0.621 | 0.08751 | 0.004 | -7.098
-12 | -0.595 | 0.07749 | 0.003 | -7.675
-11.5 | -0.571 | 0.06861 | 0.003 | -8.32
-11 | -0.63 | 0.01996 | 0.003 | -31.563
-10.5 | -0.612 | 0.01512 | 0.001 | -40.499
-10 | -0.581 | 0.01396 | 0 | -41.573
-9.5 | -0.452 | 0.06814 | -0.001 | -6.629
-9 | -0.423 | 0.06079 | -0.001 | -6.961
-8.5 | -0.396 | 0.05247 | -0.002 | -7.554
-8 | -0.676 | 0.01193 | -0.005 | -56.637
-7.5 | -0.699 | 0.01111 | -0.007 | -62.894
-7 | -0.679 | 0.01034 | -0.008 | -65.675
-6.5 | -0.64 | 0.00983 | -0.01 | -65.188
-6 | -0.592 | 0.0093 | -0.011 | -63.633
-5.5 | -0.536 | 0.00879 | -0.013 | -60.997
-5 | -0.476 | 0.0084 | -0.014 | -56.643
-4.5 | -0.412 | 0.00804 | -0.016 | -51.24
-4 | -0.346 | 0.00774 | -0.017 | -44.648
-3.5 | -0.278 | 0.00744 | -0.019 | -37.335
-3 | -0.209 | 0.00724 | -0.02 | -28.828
-2.5 | -0.139 | 0.00703 | -0.022 | -19.69
-2 | -0.068 | 0.00683 | -0.023 | -9.945
-1.5 | 0.003 | 0.00668 | -0.025 | 0.472
-1 | 0.075 | 0.00435 | -0.026 | 17.31
-0.5 | 0.147 | 0.00462 | -0.028 | 31.894
0 | 0.217 | 0.00492 | -0.029 | 44.184
0.5 | 0.288 | 0.00526 | -0.031 | 54.754
1 | 0.359 | 0.00561 | -0.032 | 63.904
1.5 | 0.427 | 0.00598 | -0.033 | 71.456
2 | 0.497 | 0.00637 | -0.035 | 78.029
2.5 | 0.566 | 0.00672 | -0.036 | 84.217
3 | 0.635 | 0.00717 | -0.038 | 88.639
3.5 | 0.704 | 0.00771 | -0.039 | 91.3
4 | 0.771 | 0.00824 | -0.041 | 93.576
4.5 | 0.837 | 0.00878 | -0.042 | 95.361
5 | 0.9 | 0.01109 | -0.043 | 81.122
5.5 | 0.962 | 0.01171 | -0.045 | 82.115
6 | 1.021 | 0.01235 | -0.046 | 82.654
6.5 | 1.077 | 0.01303 | -0.048 | 82.642
7 | 1.126 | 0.0138 | -0.049 | 81.572
7.5 | 1.165 | 0.01462 | -0.05 | 79.684
8 | 1.191 | 0.01558 | -0.052 | 76.467
8.5 | 1.196 | 0.01673 | -0.053 | 71.459
9 | 1.157 | 0.01824 | -0.054 | 63.463
9.5 | 0.927 | 0.02052 | -0.056 | 45.191
10 | 0.648 | 0.06865 | -0.027 | 9.433
10.5 | 0.807 | 0.0223 | -0.058 | 36.18
11 | 0.837 | 0.02453 | -0.059 | 34.129
11.5 | 0.733 | 0.08033 | -0.032 | 9.119
12 | 0.902 | 0.02568 | -0.062 | 35.105
12.5 | 0.931 | 0.02832 | -0.063 | 32.878
13 | 0.958 | 0.03202 | -0.064 | 29.937
13.5 | 0.98 | 0.03782 | -0.065 | 25.913
14 | 1.016 | 0.03586 | -0.066 | 28.333
14.5 | 1.035 | 0.0435 | -0.066 | 23.783
15 | 1.063 | 0.04798 | -0.067 | 22.144
15.5 | 1.042 | 0.0663 | -0.063 | 15.722
16 | 1.128 | 0.04738 | -0.07 | 23.812
16.5 | 1.112 | 0.07038 | -0.067 | 15.803
17 | 1.056 | 0.11628 | -0.053 | 9.085
17.5 | 1.217 | 0.05327 | -0.073 | 22.845
18 | 1.202 | 0.07644 | -0.07 | 15.721
18.5 | 1.132 | 0.14281 | -0.054 | 7.924
19 | 1.158 | 0.15775 | -0.054 | 7.34
19.5 | 1.193 | 0.15844 | -0.058 | 7.531
20 | 1.224 | 0.1633 | -0.06 | 7.497

## 112. Re 10M Mach 0.50 (2)
BIGFOIL.COM POLAR EXPORT
NACA66-318 a=0.0
NACA66-318 a=0.0 |  |  |  | Cl Max: | 1.1719 | at alpha= | 13 | deg
XFOIL ncrit=9 |  |  |  | L/D Max: | 130.234 | at alpha= | 2.5 | deg
Re: | 10000000 |  |  | Cd Min: | 0.14641 | at alpha= | 18 | deg
Mach: | 0.5 |  |  | Cl=0 at alpha= | -2.2362 | deg
|  |  |  | @ Cl=0.1, Cd= | 0.0057922
|  |  |  | @ Cl=0.4, Cd= | 0.0033141
|  |  |  | @ Cl=0.6, Cd= | 0.0051133
alpha (deg) | Cl | Cd | Cm | Cl/Cd
-15 | -0.4448 | 0.12212 | -0.0742 | -3.6423
-14.5 | -0.4443 | 0.11215 | -0.0804 | -3.9617
-14 | -0.4405 | 0.10302 | -0.086 | -4.2759
-13.5 | -0.4764 | 0.08736 | -0.0961 | -5.4533
-13 | -0.5096 | 0.06998 | -0.1088 | -7.2821
-12.5 | -0.5354 | 0.05837 | -0.1164 | -9.1725
-12 | -0.5826 | 0.04761 | -0.1199 | -12.2369
-11.5 | -0.6194 | 0.03974 | -0.1188 | -15.5863
-11 | -0.6599 | 0.03264 | -0.1144 | -20.2175
-10.5 | -0.6858 | 0.02699 | -0.108 | -25.4094
-10 | -0.7141 | 0.02098 | -0.0998 | -34.0372
-9.5 | -0.6983 | 0.01703 | -0.0935 | -41.0041
-9 | -0.6638 | 0.01464 | -0.088 | -45.3415
-8.5 | -0.6268 | 0.01303 | -0.0825 | -48.1044
-8 | -0.5855 | 0.01183 | -0.0776 | -49.4928
-7.5 | -0.5386 | 0.01092 | -0.0734 | -49.3223
-7 | -0.4904 | 0.01011 | -0.0696 | -48.5064
-6.5 | -0.4396 | 0.00946 | -0.0663 | -46.4693
-6 | -0.3891 | 0.00885 | -0.0632 | -43.9661
-5.5 | -0.3373 | 0.00834 | -0.0603 | -40.4436
-5 | -0.2871 | 0.00784 | -0.0574 | -36.6199
-4.5 | -0.2358 | 0.00743 | -0.0547 | -31.7362
-4 | -0.1848 | 0.00707 | -0.052 | -26.1386
-3.5 | -0.1351 | 0.00673 | -0.049 | -20.0743
-3 | -0.0901 | 0.00652 | -0.045 | -13.819
-2.5 | -0.0316 | 0.00631 | -0.0438 | -5.0079
-2 | 0.0283 | 0.00612 | -0.0431 | 4.6242
-1.5 | 0.089 | 0.00594 | -0.0426 | 14.9832
-1 | 0.1359 | 0.00531 | -0.0396 | 25.5932
-0.5 | 0.1548 | 0.00326 | -0.032 | 47.4847
0 | 0.2256 | 0.00318 | -0.0335 | 70.9434
0.5 | 0.2972 | 0.00321 | -0.0352 | 92.5857
1 | 0.3698 | 0.00324 | -0.0371 | 114.1358
1.5 | 0.4391 | 0.00341 | -0.0383 | 128.7683
2 | 0.4987 | 0.00388 | -0.0377 | 128.5309
2.5 | 0.5574 | 0.00428 | -0.0368 | 130.2336
3 | 0.5992 | 0.00494 | -0.0326 | 121.2955
3.5 | 0.6028 | 0.00572 | -0.0208 | 105.3846
4 | 0.6145 | 0.00674 | -0.0113 | 91.1721
4.5 | 0.6383 | 0.0078 | -0.0045 | 81.8333
5 | 0.6535 | 0.00923 | 0.0033 | 70.8017
5.5 | 0.6639 | 0.01095 | 0.0114 | 60.6301
6 | 0.6813 | 0.0126 | 0.0181 | 54.0714
6.5 | 0.6975 | 0.01442 | 0.0248 | 48.3703
7 | 0.7392 | 0.01553 | 0.0279 | 47.5982
7.5 | 0.7854 | 0.01653 | 0.0304 | 47.5136
8 | 0.8305 | 0.01765 | 0.0332 | 47.0538
8.5 | 0.8752 | 0.01884 | 0.036 | 46.4544
9 | 0.92 | 0.02011 | 0.0388 | 45.7484
9.5 | 0.9637 | 0.02153 | 0.0418 | 44.7608
10 | 1.0069 | 0.02302 | 0.045 | 43.7402
10.5 | 1.0468 | 0.02478 | 0.0484 | 42.2437
11 | 1.0862 | 0.02668 | 0.0519 | 40.7121
11.5 | 1.1226 | 0.02886 | 0.0556 | 38.8981
12 | 1.1525 | 0.03156 | 0.0596 | 36.5177
12.5 | 1.171 | 0.03508 | 0.064 | 33.3808
13 | 1.1719 | 0.04003 | 0.0683 | 29.2755
13.5 | 1.1555 | 0.04656 | 0.0718 | 24.8174
14 | 1.1306 | 0.05441 | 0.0737 | 20.7793
14.5 | 1.1039 | 0.06329 | 0.0735 | 17.4419
15 | 1.0754 | 0.07325 | 0.0712 | 14.6812
15.5 | 1.0494 | 0.08395 | 0.0671 | 12.5003
16 | 1.0196 | 0.09591 | 0.061 | 10.6308
16.5 | 0.9948 | 0.1081 | 0.054 | 9.2026
17 | 0.9701 | 0.12084 | 0.046 | 8.028
18 | 0.9294 | 0.14641 | 0.0293 | 6.3479

## 113. Re 12M Mach 0.00 (1)
BIGFOIL.COM POLAR EXPORT
NACA66-318 a=0.0
NACA66-318 a=0.0 |  |  |  | Cl Max: | 1.451 | at alpha= | 14 | deg
JavaFoil+Calcfoil stall+Eppler ext transition |  |  |  | L/D Max: | 103.093 | at alpha= | 4.5 | deg
Re: | 12000000 |  |  | Cd Min: | 0.00431 | at alpha= | -1 | deg
Mach: | 0 |  |  | Cl=0 at alpha= | -1.5242 | deg
|  |  |  | @ Cl=0.1, Cd= | 0.00441
|  |  |  | @ Cl=0.4, Cd= | 0.005408
|  |  |  | @ Cl=0.6, Cd= | 0.0063908
alpha (deg) | Cl | Cd | Cm | Cl/Cd
-18.5 | -0.876 | 0.14093 | 0.01 | -6.215
-18 | -0.892 | 0.13424 | 0.01 | -6.647
-17.5 | -0.907 | 0.12755 | 0.009 | -7.112
-17 | -0.922 | 0.11865 | 0.009 | -7.77
-16.5 | -0.934 | 0.1112 | 0.009 | -8.395
-16 | -0.943 | 0.10471 | 0.008 | -9.006
-15.5 | -0.951 | 0.09726 | 0.008 | -9.775
-15 | -0.953 | 0.09228 | 0.007 | -10.331
-14.5 | -0.959 | 0.08317 | 0.007 | -11.532
-14 | -1.096 | 0.02227 | 0.009 | -49.213
-13.5 | -1.123 | 0.01421 | 0.008 | -79.017
-13 | -1.111 | 0.01345 | 0.007 | -82.644
-12.5 | -1.092 | 0.01282 | 0.006 | -85.137
-12 | -1.066 | 0.01215 | 0.005 | -87.687
-11.5 | -1.036 | 0.01164 | 0.004 | -89.058
-11 | -1.004 | 0.01106 | 0.002 | -90.819
-10.5 | -0.968 | 0.01068 | 0.001 | -90.624
-10 | -0.93 | 0.01017 | 0 | -91.484
-9.5 | -0.889 | 0.00984 | -0.001 | -90.344
-9 | -0.845 | 0.00945 | -0.002 | -89.401
-8.5 | -0.799 | 0.00905 | -0.004 | -88.247
-8 | -0.751 | 0.00874 | -0.005 | -85.837
-7.5 | -0.7 | 0.00839 | -0.006 | -83.417
-7 | -0.648 | 0.00809 | -0.007 | -80.09
-6.5 | -0.594 | 0.00778 | -0.009 | -76.362
-6 | -0.538 | 0.00751 | -0.01 | -71.651
-5.5 | -0.481 | 0.00723 | -0.011 | -66.576
-5 | -0.423 | 0.00705 | -0.012 | -60.082
-4.5 | -0.365 | 0.00609 | -0.014 | -59.837
-4 | -0.305 | 0.00597 | -0.015 | -51.013
-3.5 | -0.245 | 0.00674 | -0.016 | -36.286
-3 | -0.183 | 0.00656 | -0.018 | -27.938
-2.5 | -0.121 | 0.00638 | -0.019 | -19.02
-2 | -0.059 | 0.00678 | -0.02 | -8.764
-1.5 | 0.003 | 0.00678 | -0.022 | 0.407
-1 | 0.065 | 0.00431 | -0.023 | 15.123
-0.5 | 0.128 | 0.00449 | -0.024 | 28.421
0 | 0.19 | 0.00471 | -0.026 | 40.357
0.5 | 0.252 | 0.0046 | -0.027 | 54.791
1 | 0.313 | 0.00509 | -0.028 | 61.615
1.5 | 0.374 | 0.00531 | -0.029 | 70.445
2 | 0.435 | 0.00554 | -0.031 | 78.488
2.5 | 0.496 | 0.00579 | -0.032 | 85.558
3 | 0.556 | 0.00616 | -0.033 | 90.376
3.5 | 0.617 | 0.00648 | -0.034 | 95.188
4 | 0.676 | 0.00681 | -0.036 | 99.248
4.5 | 0.735 | 0.00713 | -0.037 | 103.093
5 | 0.792 | 0.00875 | -0.038 | 90.513
5.5 | 0.849 | 0.00909 | -0.039 | 93.367
6 | 0.905 | 0.00947 | -0.041 | 95.616
6.5 | 0.96 | 0.00989 | -0.042 | 97.118
7 | 1.014 | 0.01028 | -0.043 | 98.595
7.5 | 1.065 | 0.01072 | -0.044 | 99.295
8 | 1.114 | 0.01117 | -0.045 | 99.711
8.5 | 1.16 | 0.01166 | -0.047 | 99.486
9 | 1.204 | 0.01215 | -0.048 | 99.1
9.5 | 1.246 | 0.01267 | -0.049 | 98.364
10 | 1.284 | 0.01326 | -0.05 | 96.828
10.5 | 1.319 | 0.0139 | -0.051 | 94.925
11 | 1.351 | 0.01469 | -0.052 | 91.956
11.5 | 1.379 | 0.01541 | -0.054 | 89.45
12 | 1.403 | 0.01621 | -0.055 | 86.525
12.5 | 1.424 | 0.01689 | -0.056 | 84.293
13 | 1.44 | 0.01783 | -0.057 | 80.746
13.5 | 1.448 | 0.01887 | -0.058 | 76.704
14 | 1.451 | 0.01994 | -0.059 | 72.758
14.5 | 1.45 | 0.02083 | -0.06 | 69.6
15 | 1.445 | 0.02211 | -0.061 | 65.319
15.5 | 1.435 | 0.02351 | -0.062 | 61.009
16 | 1.422 | 0.02457 | -0.063 | 57.862
16.5 | 1.404 | 0.02622 | -0.064 | 53.552
17 | 1.383 | 0.02783 | -0.065 | 49.711
17.5 | 1.358 | 0.02944 | -0.066 | 46.117
18 | 1.326 | 0.03182 | -0.067 | 41.66
18.5 | 1.29 | 0.03515 | -0.067 | 36.693
19 | 1.255 | 0.03696 | -0.068 | 33.961

## 114. Re 12M Mach 0.00 (2)
BIGFOIL.COM POLAR EXPORT
NACA66-318 a=0.0
NACA66-318 a=0.0 |  |  |  | Cl Max: | 1.6189 | at alpha= | 19.5 | deg
XFOIL ncrit=9 |  |  |  | L/D Max: | 110.64 | at alpha= | 2 | deg
Re: | 12000000 |  |  | Cd Min: | 0.04191 | at alpha= | 19.5 | deg
Mach: | 0 |  |  | Cl=0 at alpha= | -1.8786 | deg
|  |  |  | @ Cl=0.1, Cd= | 0.0048557
|  |  |  | @ Cl=0.4, Cd= | 0.0036776
|  |  |  | @ Cl=0.6, Cd= | 0.0057752
alpha (deg) | Cl | Cd | Cm | Cl/Cd
-20 | -1.4697 | 0.03014 | -0.0751 | -48.7624
-19.5 | -1.4531 | 0.02777 | -0.0732 | -52.3263
-19 | -1.469 | 0.02356 | -0.0682 | -62.3514
-18.5 | -1.4438 | 0.02197 | -0.0662 | -65.7169
-18 | -1.4129 | 0.02077 | -0.0647 | -68.026
-17.5 | -1.3827 | 0.01959 | -0.0629 | -70.5819
-17 | -1.3487 | 0.01858 | -0.0614 | -72.5888
-16.5 | -1.3148 | 0.01765 | -0.0598 | -74.4929
-16 | -1.2797 | 0.01677 | -0.0582 | -76.3089
-15.5 | -1.2458 | 0.01582 | -0.0563 | -78.7484
-15 | -1.2108 | 0.015 | -0.0545 | -80.72
-14.5 | -1.1737 | 0.01423 | -0.0528 | -82.4807
-14 | -1.1359 | 0.01353 | -0.0512 | -83.9542
-13.5 | -1.0966 | 0.0129 | -0.0496 | -85.0078
-13 | -1.0567 | 0.01232 | -0.0481 | -85.7711
-12.5 | -1.0164 | 0.01178 | -0.0466 | -86.2818
-12 | -0.9747 | 0.01127 | -0.0451 | -86.4862
-11.5 | -0.9339 | 0.01075 | -0.0435 | -86.8744
-11 | -0.8916 | 0.01029 | -0.042 | -86.6472
-10.5 | -0.8494 | 0.00985 | -0.0405 | -86.2335
-10 | -0.8081 | 0.0094 | -0.0387 | -85.9681
-9.5 | -0.7675 | 0.00896 | -0.0366 | -85.6585
-9 | -0.7257 | 0.00859 | -0.0347 | -84.482
-8.5 | -0.6849 | 0.00822 | -0.0326 | -83.3212
-8 | -0.6452 | 0.0079 | -0.03 | -81.6709
-7.5 | -0.6039 | 0.00768 | -0.0276 | -78.6328
-7 | -0.5548 | 0.00743 | -0.0269 | -74.6703
-6.5 | -0.504 | 0.0072 | -0.0265 | -70
-6 | -0.452 | 0.00699 | -0.0264 | -64.6638
-5.5 | -0.4 | 0.00675 | -0.0262 | -59.2593
-5 | -0.3469 | 0.00655 | -0.0262 | -52.9618
-4.5 | -0.2928 | 0.00639 | -0.0265 | -45.8216
-4 | -0.2375 | 0.00621 | -0.027 | -38.2448
-3.5 | -0.1823 | 0.00602 | -0.0274 | -30.2824
-3 | -0.1261 | 0.00586 | -0.0281 | -21.5188
-2.5 | -0.0698 | 0.00571 | -0.0287 | -12.2242
-2 | -0.0134 | 0.00558 | -0.0294 | -2.4014
-1.5 | 0.0418 | 0.00535 | -0.0299 | 7.8131
-1 | 0.0942 | 0.00492 | -0.0299 | 19.1463
-0.5 | 0.1447 | 0.00436 | -0.0297 | 33.1881
0 | 0.1863 | 0.00305 | -0.028 | 61.082
0.5 | 0.245 | 0.003 | -0.0292 | 81.6667
1 | 0.3034 | 0.00315 | -0.0303 | 96.3175
1.5 | 0.3593 | 0.00348 | -0.031 | 103.2471
2 | 0.4149 | 0.00375 | -0.0317 | 110.64
2.5 | 0.4657 | 0.00424 | -0.0315 | 109.8349
3 | 0.5103 | 0.0049 | -0.0301 | 104.1429
3.5 | 0.5561 | 0.0054 | -0.0289 | 102.9815
4 | 0.6029 | 0.0058 | -0.0278 | 103.9483
4.5 | 0.6383 | 0.00643 | -0.0246 | 99.2691
5 | 0.6614 | 0.00696 | -0.0187 | 95.0287
5.5 | 0.6844 | 0.0076 | -0.013 | 90.0526
6 | 0.7091 | 0.00839 | -0.0081 | 84.5173
6.5 | 0.7391 | 0.00912 | -0.0044 | 81.0417
7 | 0.7768 | 0.00967 | -0.0021 | 80.3309
7.5 | 0.816 | 0.0102 | -0.0002 | 80
8 | 0.8548 | 0.01079 | 0.0017 | 79.2215
8.5 | 0.8953 | 0.01134 | 0.0032 | 78.9506
9 | 0.9324 | 0.01202 | 0.0052 | 77.5707
9.5 | 0.9716 | 0.01264 | 0.0068 | 76.8671
10 | 1.0093 | 0.01333 | 0.0085 | 75.7164
10.5 | 1.045 | 0.01413 | 0.0104 | 73.9561
11 | 1.0821 | 0.0149 | 0.012 | 72.6242
11.5 | 1.1174 | 0.01574 | 0.0138 | 70.9911
12 | 1.1536 | 0.0166 | 0.0153 | 69.494
12.5 | 1.186 | 0.01764 | 0.0172 | 67.2336
13 | 1.2207 | 0.01862 | 0.0188 | 65.5585
13.5 | 1.2532 | 0.01974 | 0.0204 | 63.4853
14 | 1.2871 | 0.02081 | 0.0218 | 61.8501
14.5 | 1.3176 | 0.0221 | 0.0235 | 59.6199
15 | 1.3486 | 0.0234 | 0.0249 | 57.6325
15.5 | 1.3759 | 0.02495 | 0.0267 | 55.1463
16 | 1.4022 | 0.02662 | 0.0283 | 52.6747
16.5 | 1.4314 | 0.02815 | 0.0296 | 50.849
17 | 1.4574 | 0.02994 | 0.031 | 48.6774
17.5 | 1.483 | 0.03178 | 0.0322 | 46.6646
18 | 1.5074 | 0.03374 | 0.0334 | 44.6769
18.5 | 1.528 | 0.03597 | 0.0349 | 42.4798
19 | 1.5525 | 0.03814 | 0.0355 | 40.7053
19.5 | 1.6189 | 0.04191 | 0.0254 | 38.628

## 115. Re 12M Mach 0.10 (1)
BIGFOIL.COM POLAR EXPORT
NACA66-318 a=0.0
NACA66-318 a=0.0 |  |  |  | Cl Max: | 1.439 | at alpha= | 14 | deg
JavaFoil+Calcfoil stall+Eppler ext transition |  |  |  | L/D Max: | 102.823 | at alpha= | 4.5 | deg
Re: | 12000000 |  |  | Cd Min: | 0.00428 | at alpha= | -1 | deg
Mach: | 0.1 |  |  | Cl=0 at alpha= | -1.5238 | deg
|  |  |  | @ Cl=0.1, Cd= | 0.0044281
|  |  |  | @ Cl=0.4, Cd= | 0.0054247
|  |  |  | @ Cl=0.6, Cd= | 0.0063951
alpha (deg) | Cl | Cd | Cm | Cl/Cd
-18.5 | -0.833 | 0.14329 | 0.01 | -5.815
-18 | -0.854 | 0.13713 | 0.01 | -6.224
-17.5 | -0.872 | 0.13008 | 0.009 | -6.704
-17 | -0.89 | 0.12127 | 0.009 | -7.336
-16.5 | -0.904 | 0.11453 | 0.008 | -7.896
-16 | -0.917 | 0.10742 | 0.008 | -8.539
-15.5 | -0.927 | 0.10098 | 0.008 | -9.182
-15 | -0.933 | 0.09579 | 0.007 | -9.737
-14.5 | -0.938 | 0.08856 | 0.006 | -10.589
-14 | -1.065 | 0.02722 | 0.009 | -39.125
-13.5 | -1.112 | 0.01449 | 0.008 | -76.733
-13 | -1.103 | 0.01368 | 0.007 | -80.645
-12.5 | -1.085 | 0.01302 | 0.006 | -83.392
-12 | -1.061 | 0.01241 | 0.005 | -85.478
-11.5 | -1.033 | 0.01179 | 0.004 | -87.639
-11 | -1.002 | 0.01124 | 0.002 | -89.147
-10.5 | -0.968 | 0.0108 | 0.001 | -89.603
-10 | -0.93 | 0.01032 | 0 | -90.119
-9.5 | -0.89 | 0.00993 | -0.001 | -89.57
-9 | -0.846 | 0.00954 | -0.002 | -88.739
-8.5 | -0.801 | 0.0091 | -0.004 | -87.999
-8 | -0.753 | 0.00879 | -0.005 | -85.628
-7.5 | -0.702 | 0.00844 | -0.006 | -83.202
-7 | -0.65 | 0.00813 | -0.007 | -79.954
-6.5 | -0.596 | 0.00781 | -0.009 | -76.3
-6 | -0.54 | 0.00754 | -0.01 | -71.638
-5.5 | -0.483 | 0.00728 | -0.011 | -66.406
-5 | -0.425 | 0.00706 | -0.012 | -60.204
-4.5 | -0.366 | 0.00685 | -0.014 | -53.448
-4 | -0.306 | 0.00597 | -0.015 | -51.23
-3.5 | -0.245 | 0.00618 | -0.016 | -39.741
-3 | -0.184 | 0.00653 | -0.018 | -28.199
-2.5 | -0.122 | 0.00635 | -0.019 | -19.21
-2 | -0.06 | 0.00684 | -0.02 | -8.736
-1.5 | 0.003 | 0.00688 | -0.022 | 0.403
-1 | 0.066 | 0.00428 | -0.023 | 15.293
-0.5 | 0.128 | 0.00455 | -0.024 | 28.164
0 | 0.191 | 0.00475 | -0.026 | 40.257
0.5 | 0.253 | 0.00434 | -0.027 | 58.298
1 | 0.315 | 0.00509 | -0.028 | 61.819
1.5 | 0.375 | 0.00534 | -0.029 | 70.356
2 | 0.437 | 0.00555 | -0.031 | 78.661
2.5 | 0.498 | 0.00582 | -0.032 | 85.513
3 | 0.559 | 0.00618 | -0.033 | 90.474
3.5 | 0.62 | 0.0065 | -0.034 | 95.249
4 | 0.679 | 0.00687 | -0.036 | 98.895
4.5 | 0.738 | 0.00718 | -0.037 | 102.823
5 | 0.795 | 0.00882 | -0.038 | 90.228
5.5 | 0.853 | 0.00917 | -0.039 | 93.04
6 | 0.909 | 0.00956 | -0.041 | 95.145
6.5 | 0.964 | 0.00995 | -0.042 | 96.872
7 | 1.018 | 0.01037 | -0.043 | 98.11
7.5 | 1.069 | 0.01083 | -0.044 | 98.746
8 | 1.118 | 0.01128 | -0.046 | 99.094
8.5 | 1.164 | 0.01178 | -0.047 | 98.795
9 | 1.208 | 0.01228 | -0.048 | 98.363
9.5 | 1.249 | 0.01281 | -0.049 | 97.498
10 | 1.287 | 0.0134 | -0.05 | 95.992
10.5 | 1.321 | 0.01406 | -0.052 | 93.967
11 | 1.351 | 0.01487 | -0.053 | 90.864
11.5 | 1.378 | 0.01562 | -0.054 | 88.225
12 | 1.401 | 0.01645 | -0.055 | 85.158
12.5 | 1.419 | 0.01715 | -0.056 | 82.739
13 | 1.433 | 0.01812 | -0.057 | 79.112
13.5 | 1.438 | 0.01922 | -0.058 | 74.846
14 | 1.439 | 0.02024 | -0.059 | 71.085
14.5 | 1.434 | 0.02133 | -0.06 | 67.223
15 | 1.425 | 0.02258 | -0.061 | 63.099
15.5 | 1.411 | 0.02385 | -0.062 | 59.173
16 | 1.394 | 0.02516 | -0.063 | 55.393
16.5 | 1.372 | 0.02695 | -0.064 | 50.885
17 | 1.346 | 0.02882 | -0.065 | 46.697
17.5 | 1.314 | 0.03104 | -0.066 | 42.334
18 | 1.277 | 0.03311 | -0.067 | 38.581
18.5 | 1.236 | 0.03684 | -0.067 | 33.55
19 | 1.196 | 0.03878 | -0.068 | 30.842

## 116. Re 12M Mach 0.10 (2)
BIGFOIL.COM POLAR EXPORT
NACA66-318 a=0.0
NACA66-318 a=0.0 |  |  |  | Cl Max: | 1.6131 | at alpha= | 19.5 | deg
XFOIL ncrit=9 |  |  |  | L/D Max: | 111.037 | at alpha= | 2 | deg
Re: | 12000000 |  |  | Cd Min: | 0.04389 | at alpha= | 19.5 | deg
Mach: | 0.1 |  |  | Cl=0 at alpha= | -1.8865 | deg
|  |  |  | @ Cl=0.1, Cd= | 0.0048771
|  |  |  | @ Cl=0.4, Cd= | 0.0036723
|  |  |  | @ Cl=0.6, Cd= | 0.0057645
alpha (deg) | Cl | Cd | Cm | Cl/Cd
-20 | -1.4615 | 0.03223 | -0.0796 | -45.346
-19.5 | -1.4435 | 0.02977 | -0.0779 | -48.4884
-19 | -1.4478 | 0.02605 | -0.0742 | -55.5777
-18.5 | -1.443 | 0.02311 | -0.0705 | -62.4405
-18 | -1.4188 | 0.02145 | -0.0682 | -66.1445
-17.5 | -1.3864 | 0.02026 | -0.0665 | -68.4304
-17 | -1.354 | 0.01913 | -0.0647 | -70.7789
-16.5 | -1.3199 | 0.01813 | -0.0629 | -72.802
-16 | -1.284 | 0.01721 | -0.0612 | -74.6078
-15.5 | -1.2498 | 0.01625 | -0.0592 | -76.9108
-15 | -1.2132 | 0.01541 | -0.0574 | -78.7281
-14.5 | -1.1773 | 0.01456 | -0.0554 | -80.8585
-14 | -1.1385 | 0.01384 | -0.0537 | -82.2616
-13.5 | -1.0994 | 0.01316 | -0.052 | -83.541
-13 | -1.0596 | 0.01254 | -0.0503 | -84.4976
-12.5 | -1.0181 | 0.01199 | -0.0487 | -84.9124
-12 | -0.9769 | 0.01144 | -0.0471 | -85.3934
-11.5 | -0.9352 | 0.01091 | -0.0454 | -85.7195
-11 | -0.8925 | 0.01044 | -0.0439 | -85.4885
-10.5 | -0.8504 | 0.00997 | -0.0422 | -85.2959
-10 | -0.808 | 0.00953 | -0.0404 | -84.7849
-9.5 | -0.7671 | 0.00906 | -0.0384 | -84.6689
-9 | -0.7248 | 0.00868 | -0.0365 | -83.5023
-8.5 | -0.6833 | 0.00829 | -0.0343 | -82.4246
-8 | -0.6422 | 0.00795 | -0.0319 | -80.7799
-7.5 | -0.6034 | 0.00771 | -0.0289 | -78.262
-7 | -0.5555 | 0.00746 | -0.0278 | -74.4638
-6.5 | -0.5048 | 0.00723 | -0.0273 | -69.8202
-6 | -0.4528 | 0.00701 | -0.027 | -64.5934
-5.5 | -0.4006 | 0.00678 | -0.0268 | -59.0855
-5 | -0.3475 | 0.00657 | -0.0268 | -52.8919
-4.5 | -0.2933 | 0.0064 | -0.0269 | -45.8281
-4 | -0.2378 | 0.00623 | -0.0274 | -38.1701
-3.5 | -0.1823 | 0.00603 | -0.0278 | -30.2322
-3 | -0.1259 | 0.00587 | -0.0284 | -21.448
-2.5 | -0.0693 | 0.00573 | -0.0291 | -12.0942
-2 | -0.0126 | 0.00559 | -0.0298 | -2.254
-1.5 | 0.0429 | 0.00537 | -0.0303 | 7.9888
-1 | 0.0953 | 0.00493 | -0.0302 | 19.3306
-0.5 | 0.1459 | 0.00436 | -0.0299 | 33.4633
0 | 0.1874 | 0.00304 | -0.0282 | 61.6447
0.5 | 0.2467 | 0.003 | -0.0294 | 82.2333
1 | 0.3055 | 0.00315 | -0.0306 | 96.9841
1.5 | 0.3616 | 0.00348 | -0.0312 | 103.908
2 | 0.4175 | 0.00376 | -0.0319 | 111.0372
2.5 | 0.4686 | 0.00423 | -0.0317 | 110.7801
3 | 0.5129 | 0.00491 | -0.0302 | 104.4603
3.5 | 0.5587 | 0.00541 | -0.0289 | 103.2717
4 | 0.6053 | 0.00581 | -0.0277 | 104.1824
4.5 | 0.6399 | 0.00644 | -0.0242 | 99.3634
5 | 0.6593 | 0.00699 | -0.0175 | 94.3205
5.5 | 0.6829 | 0.00768 | -0.012 | 88.9193
6 | 0.7079 | 0.00849 | -0.0071 | 83.3804
6.5 | 0.7375 | 0.00925 | -0.0032 | 79.7297
7 | 0.7758 | 0.00981 | -0.001 | 79.0826
7.5 | 0.8156 | 0.01035 | 0.0009 | 78.8019
8 | 0.8541 | 0.01096 | 0.0029 | 77.9288
8.5 | 0.8946 | 0.01153 | 0.0044 | 77.5889
9 | 0.9327 | 0.01222 | 0.0064 | 76.3257
9.5 | 0.971 | 0.01289 | 0.0081 | 75.3297
10 | 1.0101 | 0.01355 | 0.0097 | 74.5461
10.5 | 1.0451 | 0.01441 | 0.0118 | 72.526
11 | 1.0829 | 0.01518 | 0.0134 | 71.3373
11.5 | 1.1183 | 0.01606 | 0.0152 | 69.6326
12 | 1.1537 | 0.01699 | 0.0169 | 67.9046
12.5 | 1.1874 | 0.01802 | 0.0188 | 65.8935
13 | 1.2203 | 0.01913 | 0.0206 | 63.7899
13.5 | 1.2556 | 0.02017 | 0.022 | 62.2509
14 | 1.2872 | 0.0214 | 0.0238 | 60.1495
14.5 | 1.3201 | 0.02263 | 0.0253 | 58.3341
15 | 1.3494 | 0.02409 | 0.027 | 56.0149
15.5 | 1.3771 | 0.02567 | 0.0287 | 53.6463
16 | 1.4037 | 0.0274 | 0.0305 | 51.2299
16.5 | 1.4315 | 0.0291 | 0.0319 | 49.1924
17 | 1.4603 | 0.03078 | 0.0331 | 47.4431
18 | 1.5073 | 0.03499 | 0.0359 | 43.078
18.5 | 1.5296 | 0.03719 | 0.0372 | 41.1293
19 | 1.5481 | 0.03978 | 0.0385 | 38.9165
19.5 | 1.6131 | 0.04389 | 0.0285 | 36.7532

## 117. Re 12M Mach 0.25 (1)
BIGFOIL.COM POLAR EXPORT
NACA66-318 a=0.0
NACA66-318 a=0.0 |  |  |  | Cl Max: | 1.376 | at alpha= | 12.5 | deg
JavaFoil+Calcfoil stall+Eppler ext transition |  |  |  | L/D Max: | 102.091 | at alpha= | 4.5 | deg
Re: | 12000000 |  |  | Cd Min: | 0.0042 | at alpha= | 0 | deg
Mach: | 0.25 |  |  | Cl=0 at alpha= | -1.5234 | deg
|  |  |  | @ Cl=0.1, Cd= | 0.0045072
|  |  |  | @ Cl=0.4, Cd= | 0.0055071
|  |  |  | @ Cl=0.6, Cd= | 0.0065124
alpha (deg) | Cl | Cd | Cm | Cl/Cd
-17.5 | -0.56 | 0.15216 | 0.008 | -3.683
-17 | -0.613 | 0.14059 | 0.008 | -4.358
-16.5 | -0.661 | 0.12967 | 0.008 | -5.1
-16 | -0.705 | 0.12255 | 0.007 | -5.755
-15.5 | -0.745 | 0.11304 | 0.007 | -6.587
-15 | -0.779 | 0.10731 | 0.006 | -7.255
-14.5 | -0.807 | 0.09968 | 0.006 | -8.096
-14 | -0.83 | 0.094 | 0.005 | -8.83
-13.5 | -0.846 | 0.08818 | 0.005 | -9.598
-13 | -0.86 | 0.07966 | 0.004 | -10.799
-12.5 | -1.029 | 0.01438 | 0.006 | -71.531
-12 | -1.019 | 0.01348 | 0.005 | -75.583
-11.5 | -1.003 | 0.01271 | 0.004 | -78.947
-11 | -0.982 | 0.01205 | 0.003 | -81.494
-10.5 | -0.956 | 0.01148 | 0.001 | -83.307
-10 | -0.925 | 0.01095 | 0 | -84.541
-9.5 | -0.89 | 0.01038 | -0.001 | -85.76
-9 | -0.851 | 0.01002 | -0.002 | -84.936
-8.5 | -0.808 | 0.00956 | -0.004 | -84.551
-8 | -0.762 | 0.00915 | -0.005 | -83.298
-7.5 | -0.713 | 0.00877 | -0.006 | -81.367
-7 | -0.662 | 0.0084 | -0.008 | -78.797
-6.5 | -0.608 | 0.00807 | -0.009 | -75.36
-6 | -0.552 | 0.00776 | -0.01 | -71.141
-5.5 | -0.494 | 0.00748 | -0.011 | -66.111
-5 | -0.435 | 0.00725 | -0.013 | -60.001
-4.5 | -0.375 | 0.00702 | -0.014 | -53.403
-4 | -0.314 | 0.00683 | -0.015 | -45.93
-3.5 | -0.251 | 0.00662 | -0.017 | -37.968
-3 | -0.189 | 0.00579 | -0.018 | -32.575
-2.5 | -0.125 | 0.00599 | -0.02 | -20.889
-2 | -0.061 | 0.00697 | -0.021 | -8.804
-1.5 | 0.003 | 0.007 | -0.022 | 0.406
-1 | 0.067 | 0.00436 | -0.024 | 15.437
-0.5 | 0.132 | 0.00465 | -0.025 | 28.344
0 | 0.196 | 0.0042 | -0.026 | 46.597
0.5 | 0.259 | 0.00493 | -0.028 | 52.641
1 | 0.323 | 0.00519 | -0.029 | 62.173
1.5 | 0.385 | 0.00545 | -0.03 | 70.656
2 | 0.448 | 0.00569 | -0.031 | 78.807
2.5 | 0.511 | 0.00597 | -0.033 | 85.515
3 | 0.573 | 0.00636 | -0.034 | 90.172
3.5 | 0.635 | 0.00671 | -0.035 | 94.675
4 | 0.697 | 0.00709 | -0.037 | 98.217
4.5 | 0.757 | 0.00742 | -0.038 | 102.091
5 | 0.815 | 0.00913 | -0.039 | 89.267
5.5 | 0.874 | 0.00952 | -0.04 | 91.817
6 | 0.931 | 0.00995 | -0.042 | 93.534
6.5 | 0.987 | 0.0104 | -0.043 | 94.914
7 | 1.041 | 0.01083 | -0.044 | 96.037
7.5 | 1.091 | 0.01133 | -0.046 | 96.318
8 | 1.139 | 0.01184 | -0.047 | 96.207
8.5 | 1.184 | 0.01241 | -0.048 | 95.394
9 | 1.225 | 0.01301 | -0.049 | 94.203
9.5 | 1.263 | 0.01361 | -0.05 | 92.745
10 | 1.295 | 0.01431 | -0.052 | 90.482
10.5 | 1.323 | 0.01522 | -0.053 | 86.914
11 | 1.345 | 0.01604 | -0.054 | 83.871
11.5 | 1.361 | 0.01695 | -0.055 | 80.309
12 | 1.372 | 0.01797 | -0.056 | 76.351
12.5 | 1.376 | 0.01898 | -0.057 | 72.491
13 | 1.372 | 0.02011 | -0.059 | 68.235
13.5 | 1.355 | 0.0213 | -0.06 | 63.65
14 | 1.33 | 0.02266 | -0.061 | 58.699
14.5 | 1.297 | 0.02425 | -0.062 | 53.464
15 | 1.255 | 0.02608 | -0.063 | 48.129
15.5 | 1.206 | 0.028 | -0.064 | 43.059
16 | 1.149 | 0.03049 | -0.064 | 37.683
16.5 | 1.084 | 0.03366 | -0.065 | 32.211
17 | 1.006 | 0.04121 | -0.065 | 24.416
17.5 | 0.824 | 0.11863 | -0.048 | 6.947

## 118. Re 12M Mach 0.25 (2)
BIGFOIL.COM POLAR EXPORT
NACA66-318 a=0.0
NACA66-318 a=0.0 |  |  |  | Cl Max: | 1.6144 | at alpha= | 20 | deg
XFOIL ncrit=9 |  |  |  | L/D Max: | 114.286 | at alpha= | 2 | deg
Re: | 12000000 |  |  | Cd Min: | 0.0615 | at alpha= | 20 | deg
Mach: | 0.25 |  |  | Cl=0 at alpha= | -1.9294 | deg
|  |  |  | @ Cl=0.1, Cd= | 0.0049978
|  |  |  | @ Cl=0.4, Cd= | 0.0036192
|  |  |  | @ Cl=0.6, Cd= | 0.0059179
alpha (deg) | Cl | Cd | Cm | Cl/Cd
-20 | -1.3478 | 0.05114 | -0.0996 | -26.3551
-19.5 | -1.3658 | 0.04422 | -0.0996 | -30.8865
-19 | -1.3741 | 0.03874 | -0.0981 | -35.4698
-18.5 | -1.368 | 0.03476 | -0.0961 | -39.3556
-17.5 | -1.339 | 0.02861 | -0.0908 | -46.8018
-17 | -1.3262 | 0.02569 | -0.0873 | -51.6232
-16.5 | -1.3392 | 0.02156 | -0.0814 | -62.115
-16 | -1.3077 | 0.02 | -0.0784 | -65.385
-15.5 | -1.2707 | 0.0188 | -0.0757 | -67.5904
-15 | -1.2317 | 0.01776 | -0.0732 | -69.3525
-14.5 | -1.1935 | 0.01667 | -0.0705 | -71.5957
-14 | -1.1546 | 0.01568 | -0.0679 | -73.6352
-13.5 | -1.1142 | 0.01479 | -0.0653 | -75.3347
-13 | -1.0725 | 0.014 | -0.0629 | -76.6071
-12.5 | -1.0295 | 0.01328 | -0.0607 | -77.5226
-12 | -0.9863 | 0.01257 | -0.0584 | -78.4646
-11.5 | -0.9434 | 0.0119 | -0.0561 | -79.2773
-11 | -0.8984 | 0.01132 | -0.0541 | -79.364
-10.5 | -0.8542 | 0.01075 | -0.0519 | -79.4605
-10 | -0.8091 | 0.01026 | -0.0499 | -78.8596
-9.5 | -0.7655 | 0.00972 | -0.0476 | -78.7551
-9 | -0.7214 | 0.00923 | -0.0454 | -78.1582
-8.5 | -0.6773 | 0.00876 | -0.0431 | -77.3174
-8 | -0.6326 | 0.00835 | -0.0409 | -75.7605
-7.5 | -0.5881 | 0.00797 | -0.0386 | -73.7892
-7 | -0.5452 | 0.00762 | -0.0359 | -71.5486
-6.5 | -0.5047 | 0.00738 | -0.0327 | -68.3875
-6 | -0.4549 | 0.00715 | -0.0313 | -63.6224
-5.5 | -0.4024 | 0.00693 | -0.0306 | -58.0664
-5 | -0.3493 | 0.00669 | -0.03 | -52.2123
-4.5 | -0.2947 | 0.0065 | -0.0298 | -45.3385
-4 | -0.2383 | 0.00631 | -0.0299 | -37.7655
-3.5 | -0.1815 | 0.00611 | -0.0301 | -29.7054
-3 | -0.1242 | 0.00593 | -0.0305 | -20.9444
-2.5 | -0.0661 | 0.00579 | -0.0311 | -11.4162
-2 | -0.0081 | 0.00565 | -0.0316 | -1.4336
-1.5 | 0.0493 | 0.00545 | -0.0321 | 9.0459
-1 | 0.102 | 0.00498 | -0.0318 | 20.4819
-0.5 | 0.1528 | 0.00437 | -0.0312 | 34.9657
0 | 0.1942 | 0.00303 | -0.0291 | 64.0924
0.5 | 0.256 | 0.00299 | -0.0305 | 85.6187
1 | 0.3172 | 0.00313 | -0.0318 | 101.3419
1.5 | 0.3743 | 0.00349 | -0.0323 | 107.2493
2 | 0.432 | 0.00378 | -0.0329 | 114.2857
3 | 0.5281 | 0.00494 | -0.0306 | 106.9028
3.5 | 0.5723 | 0.00547 | -0.0286 | 104.6252
4.5 | 0.636 | 0.0065 | -0.0194 | 97.8462
5 | 0.6523 | 0.00729 | -0.0121 | 89.4787
6 | 0.7007 | 0.00911 | -0.0015 | 76.9155
6.5 | 0.7309 | 0.01 | 0.0024 | 73.09
7 | 0.7702 | 0.01065 | 0.0048 | 72.3192
7.5 | 0.8105 | 0.01129 | 0.0069 | 71.7892
8 | 0.8515 | 0.01194 | 0.0088 | 71.3149
8.5 | 0.8923 | 0.01264 | 0.0108 | 70.5934
9 | 0.931 | 0.01343 | 0.0129 | 69.3224
9.5 | 0.9721 | 0.01416 | 0.0147 | 68.6511
10 | 1.0094 | 0.01505 | 0.017 | 67.0698
10.5 | 1.0481 | 0.01593 | 0.019 | 65.7941
11 | 1.0857 | 0.01692 | 0.021 | 64.1667
11.5 | 1.1214 | 0.018 | 0.0232 | 62.3
12 | 1.1579 | 0.01911 | 0.0253 | 60.5913
12.5 | 1.1923 | 0.02038 | 0.0275 | 58.5034
13 | 1.2291 | 0.02155 | 0.0293 | 57.0348
13.5 | 1.2622 | 0.02299 | 0.0314 | 54.9021
14 | 1.2961 | 0.02441 | 0.0334 | 53.0971
14.5 | 1.3255 | 0.02616 | 0.0356 | 50.669
15 | 1.3541 | 0.02802 | 0.0378 | 48.3262
15.5 | 1.3833 | 0.02995 | 0.0398 | 46.187
16 | 1.4112 | 0.032 | 0.0417 | 44.1
16.5 | 1.4384 | 0.03422 | 0.0435 | 42.0339
17 | 1.4642 | 0.03661 | 0.0452 | 39.9945
17.5 | 1.4859 | 0.03938 | 0.0469 | 37.7324
18 | 1.5014 | 0.04275 | 0.0486 | 35.1205
18.5 | 1.5188 | 0.04611 | 0.05 | 32.9386
19 | 1.5303 | 0.04985 | 0.0516 | 30.6981
19.5 | 1.5731 | 0.05485 | 0.0457 | 28.68
20 | 1.6144 | 0.0615 | 0.0376 | 26.2504

## 119. Re 12M Mach 0.50 (1)
BIGFOIL.COM POLAR EXPORT
NACA66-318 a=0.0
NACA66-318 a=0.0 |  |  |  | Cl Max: | 1.217 | at alpha= | 20 | deg
JavaFoil+Calcfoil stall+Eppler ext transition |  |  |  | L/D Max: | 96.735 | at alpha= | 4.5 | deg
Re: | 12000000 |  |  | Cd Min: | 0.00453 | at alpha= | -1 | deg
Mach: | 0.5 |  |  | Cl=0 at alpha= | -1.5211 | deg
|  |  |  | @ Cl=0.1, Cd= | 0.0046064
|  |  |  | @ Cl=0.4, Cd= | 0.005919
|  |  |  | @ Cl=0.6, Cd= | 0.0069716
alpha (deg) | Cl | Cd | Cm | Cl/Cd
-20 | -1.043 | 0.16838 | 0.015 | -6.197
-19.5 | -1.017 | 0.14893 | 0.015 | -6.828
-19 | -0.988 | 0.14924 | 0.014 | -6.618
-18.5 | -0.964 | 0.13594 | 0.014 | -7.092
-18 | -0.941 | 0.12419 | 0.013 | -7.575
-17.5 | -0.911 | 0.11955 | 0.012 | -7.617
-17 | -0.876 | 0.1221 | 0.011 | -7.172
-16.5 | -0.847 | 0.11508 | 0.01 | -7.363
-16 | -0.821 | 0.11685 | 0.009 | -7.025
-15.5 | -0.794 | 0.10808 | 0.009 | -7.348
-15 | -0.766 | 0.10127 | 0.008 | -7.562
-14.5 | -0.743 | 0.08981 | 0.008 | -8.279
-14 | -0.722 | 0.07983 | 0.007 | -9.044
-13.5 | -0.799 | 0.02247 | 0.009 | -35.545
-13 | -0.649 | 0.09254 | 0.004 | -7.016
-12.5 | -0.621 | 0.08507 | 0.004 | -7.303
-12 | -0.596 | 0.07592 | 0.003 | -7.85
-11.5 | -0.579 | 0.06217 | 0.003 | -9.312
-11 | -0.642 | 0.01641 | 0.003 | -39.138
-10.5 | -0.614 | 0.01455 | 0.001 | -42.155
-10 | -0.581 | 0.01351 | 0 | -43.015
-9.5 | -0.452 | 0.06228 | -0.001 | -7.256
-9 | -0.423 | 0.06076 | -0.001 | -6.968
-8.5 | -0.397 | 0.05218 | -0.002 | -7.6
-8 | -0.677 | 0.01156 | -0.005 | -58.595
-7.5 | -0.7 | 0.01076 | -0.007 | -65.011
-7 | -0.679 | 0.01001 | -0.008 | -67.875
-6.5 | -0.641 | 0.00952 | -0.01 | -67.324
-6 | -0.592 | 0.00899 | -0.011 | -65.869
-5.5 | -0.536 | 0.00849 | -0.013 | -63.222
-5 | -0.476 | 0.00812 | -0.014 | -58.63
-4.5 | -0.412 | 0.00778 | -0.016 | -52.966
-4 | -0.346 | 0.00752 | -0.017 | -46.006
-3.5 | -0.278 | 0.00726 | -0.019 | -38.292
-3 | -0.209 | 0.00705 | -0.02 | -29.627
-2.5 | -0.139 | 0.00684 | -0.022 | -20.284
-2 | -0.068 | 0.00702 | -0.023 | -9.682
-1.5 | 0.003 | 0.00724 | -0.025 | 0.436
-1 | 0.075 | 0.00453 | -0.026 | 16.611
-0.5 | 0.147 | 0.00475 | -0.028 | 31.018
0 | 0.217 | 0.00504 | -0.029 | 43.043
0.5 | 0.288 | 0.00537 | -0.031 | 53.634
1 | 0.359 | 0.00572 | -0.032 | 62.697
1.5 | 0.427 | 0.00605 | -0.033 | 70.649
2 | 0.497 | 0.00635 | -0.035 | 78.247
2.5 | 0.566 | 0.00674 | -0.036 | 84.044
3 | 0.635 | 0.00721 | -0.038 | 88.172
3.5 | 0.704 | 0.00769 | -0.039 | 91.519
4 | 0.772 | 0.00819 | -0.041 | 94.282
4.5 | 0.838 | 0.00866 | -0.042 | 96.735
5 | 0.9 | 0.01075 | -0.043 | 83.751
5.5 | 0.963 | 0.01137 | -0.045 | 84.675
6 | 1.022 | 0.01196 | -0.046 | 85.447
6.5 | 1.078 | 0.01263 | -0.048 | 85.307
7 | 1.127 | 0.01337 | -0.049 | 84.285
7.5 | 1.166 | 0.01418 | -0.05 | 82.27
8 | 1.192 | 0.01508 | -0.052 | 79.09
8.5 | 1.197 | 0.01618 | -0.053 | 73.939
9 | 1.158 | 0.01766 | -0.055 | 65.597
9.5 | 0.928 | 0.0199 | -0.056 | 46.627
10 | 0.648 | 0.06765 | -0.027 | 9.575
10.5 | 0.808 | 0.02142 | -0.058 | 37.711
11 | 0.838 | 0.0235 | -0.06 | 35.677
11.5 | 0.739 | 0.07638 | -0.037 | 9.672
12 | 0.903 | 0.0249 | -0.062 | 36.247
12.5 | 0.932 | 0.02733 | -0.063 | 34.117
13 | 0.96 | 0.03068 | -0.064 | 31.297
13.5 | 0.983 | 0.03606 | -0.065 | 27.27
14 | 1.019 | 0.03412 | -0.066 | 29.877
14.5 | 1.042 | 0.04002 | -0.067 | 26.027
15 | 1.068 | 0.04461 | -0.068 | 23.934
15.5 | 1.099 | 0.04329 | -0.069 | 25.397
16 | 1.133 | 0.04441 | -0.071 | 25.513
16.5 | 1.145 | 0.05611 | -0.07 | 20.409
17 | 1.046 | 0.1309 | -0.049 | 7.992
17.5 | 1.102 | 0.11597 | -0.059 | 9.506
18 | 1.131 | 0.12218 | -0.06 | 9.257
18.5 | 1.126 | 0.16033 | -0.051 | 7.022
19 | 1.156 | 0.1696 | -0.054 | 6.817
19.5 | 1.188 | 0.17168 | -0.056 | 6.919
20 | 1.217 | 0.1796 | -0.058 | 6.778

## 120. Re 12M Mach 0.50 (2)
BIGFOIL.COM POLAR EXPORT
NACA66-318 a=0.0
NACA66-318 a=0.0 |  |  |  | Cl Max: | 1.1896 | at alpha= | 13 | deg
XFOIL ncrit=9 |  |  |  | L/D Max: | 128.121 | at alpha= | 2.5 | deg
Re: | 12000000 |  |  | Cd Min: | 0.14506 | at alpha= | 18 | deg
Mach: | 0.5 |  |  | Cl=0 at alpha= | -2.1923 | deg
|  |  |  | @ Cl=0.1, Cd= | 0.0056289
|  |  |  | @ Cl=0.4, Cd= | 0.0033527
|  |  |  | @ Cl=0.6, Cd= | 0.0064225
alpha (deg) | Cl | Cd | Cm | Cl/Cd
-15 | -0.4674 | 0.1179 | -0.077 | -3.9644
-14.5 | -0.469 | 0.10771 | -0.0834 | -4.3543
-14 | -0.4693 | 0.09799 | -0.0896 | -4.7893
-13.5 | -0.5049 | 0.08211 | -0.1001 | -6.1491
-13 | -0.5369 | 0.0658 | -0.1124 | -8.1596
-12.5 | -0.5553 | 0.056 | -0.118 | -9.9161
-12 | -0.6042 | 0.04562 | -0.1205 | -13.2442
-11.5 | -0.6377 | 0.0383 | -0.1187 | -16.6501
-11 | -0.675 | 0.03162 | -0.1139 | -21.3472
-10.5 | -0.7047 | 0.02584 | -0.107 | -27.2717
-10 | -0.7286 | 0.02009 | -0.0987 | -36.2668
-9.5 | -0.7147 | 0.01594 | -0.0921 | -44.8369
-9 | -0.6818 | 0.01378 | -0.0862 | -49.4775
-8.5 | -0.645 | 0.0123 | -0.0805 | -52.439
-8 | -0.6011 | 0.01122 | -0.0757 | -53.574
-7.5 | -0.5524 | 0.01039 | -0.0717 | -53.1665
-7 | -0.5035 | 0.00964 | -0.0678 | -52.2303
-6.5 | -0.452 | 0.00904 | -0.0646 | -50
-6 | -0.4007 | 0.00848 | -0.0614 | -47.2524
-5.5 | -0.3484 | 0.008 | -0.0586 | -43.55
-5 | -0.2962 | 0.00757 | -0.0559 | -39.1281
-4.5 | -0.2456 | 0.00714 | -0.053 | -34.3978
-4 | -0.1949 | 0.00677 | -0.0502 | -28.7888
-3.5 | -0.1472 | 0.00648 | -0.0467 | -22.716
-3 | -0.0967 | 0.0063 | -0.0437 | -15.3492
-2.5 | -0.0376 | 0.00611 | -0.0427 | -6.1538
-2 | 0.0235 | 0.00594 | -0.0422 | 3.9562
-1.5 | 0.0865 | 0.00575 | -0.0421 | 15.0435
-1 | 0.14 | 0.00527 | -0.0403 | 26.5655
-0.5 | 0.1836 | 0.00437 | -0.0369 | 42.0137
0 | 0.2258 | 0.00306 | -0.0336 | 73.7908
0.5 | 0.2982 | 0.00306 | -0.0354 | 97.451
1 | 0.3691 | 0.00315 | -0.037 | 117.1746
1.5 | 0.4316 | 0.00356 | -0.037 | 121.236
2 | 0.4934 | 0.00393 | -0.0367 | 125.5471
2.5 | 0.5522 | 0.00431 | -0.0359 | 128.1206
3 | 0.5881 | 0.00506 | -0.0306 | 116.2253
3.5 | 0.5876 | 0.00588 | -0.018 | 99.932
4 | 0.6084 | 0.00679 | -0.0103 | 89.6024
4.5 | 0.6328 | 0.00783 | -0.0036 | 80.8174
5 | 0.6475 | 0.00928 | 0.0042 | 69.7737
5.5 | 0.661 | 0.0109 | 0.0119 | 60.6422
6.5 | 0.7043 | 0.01405 | 0.0241 | 50.1281
7 | 0.7496 | 0.01503 | 0.0267 | 49.8736
7.5 | 0.7954 | 0.01605 | 0.0294 | 49.5576
8 | 0.8414 | 0.01713 | 0.0321 | 49.1185
8.5 | 0.8871 | 0.01825 | 0.0349 | 48.6082
9 | 0.931 | 0.01954 | 0.0379 | 47.6459
9.5 | 0.9762 | 0.02086 | 0.0409 | 46.7977
10 | 1.0191 | 0.02237 | 0.0441 | 45.5565
11 | 1.1032 | 0.02575 | 0.0508 | 42.8427
11.5 | 1.1387 | 0.02794 | 0.0547 | 40.7552
12 | 1.1683 | 0.03062 | 0.0589 | 38.1548
12.5 | 1.1886 | 0.034 | 0.0634 | 34.9588
13 | 1.1896 | 0.0388 | 0.0681 | 30.6598
13.5 | 1.1716 | 0.04534 | 0.0719 | 25.8403
14 | 1.1468 | 0.05304 | 0.074 | 21.6214
14.5 | 1.1201 | 0.06176 | 0.0742 | 18.1363
15.5 | 1.0656 | 0.08212 | 0.0684 | 12.9761
16 | 1.0356 | 0.09395 | 0.0625 | 11.0229
16.5 | 1.0073 | 0.10644 | 0.0553 | 9.4635
17 | 0.9774 | 0.11974 | 0.047 | 8.1627
17.5 | 0.9589 | 0.13207 | 0.039 | 7.2605
18 | 0.9379 | 0.14506 | 0.0304 | 6.4656

## 121. Re 14M Mach 0.00 (1)
BIGFOIL.COM POLAR EXPORT
NACA66-318 a=0.0
NACA66-318 a=0.0 |  |  |  | Cl Max: | 1.452 | at alpha= | 14 | deg
JavaFoil+Calcfoil stall+Eppler ext transition |  |  |  | L/D Max: | 103.87 | at alpha= | 4.5 | deg
Re: | 14000000 |  |  | Cd Min: | 0.00464 | at alpha= | -0.5 | deg
Mach: | 0 |  |  | Cl=0 at alpha= | -1.5242 | deg
|  |  |  | @ Cl=0.1, Cd= | 0.0048711
|  |  |  | @ Cl=0.4, Cd= | 0.005408
|  |  |  | @ Cl=0.6, Cd= | 0.006365
alpha (deg) | Cl | Cd | Cm | Cl/Cd
-18.5 | -0.876 | 0.14025 | 0.01 | -6.248
-18 | -0.893 | 0.13289 | 0.01 | -6.719
-17.5 | -0.908 | 0.12622 | 0.009 | -7.191
-17 | -0.923 | 0.11641 | 0.009 | -7.931
-16.5 | -0.934 | 0.11041 | 0.009 | -8.461
-16 | -0.944 | 0.10298 | 0.008 | -9.171
-15.5 | -0.952 | 0.09592 | 0.008 | -9.927
-15 | -0.955 | 0.09091 | 0.007 | -10.503
-14.5 | -0.963 | 0.08042 | 0.007 | -11.977
-14 | -1.112 | 0.01864 | 0.009 | -59.662
-13.5 | -1.113 | 0.01617 | 0.008 | -68.8
-13 | -1.112 | 0.0131 | 0.007 | -84.878
-12.5 | -1.093 | 0.01245 | 0.006 | -87.766
-12 | -1.067 | 0.01182 | 0.005 | -90.232
-11.5 | -1.037 | 0.01128 | 0.004 | -91.916
-11 | -1.005 | 0.01078 | 0.002 | -93.192
-10.5 | -0.969 | 0.01037 | 0.001 | -93.501
-10 | -0.931 | 0.00991 | 0 | -93.96
-9.5 | -0.889 | 0.00956 | -0.001 | -93.019
-9 | -0.846 | 0.0092 | -0.002 | -91.945
-8.5 | -0.8 | 0.00884 | -0.004 | -90.418
-8 | -0.751 | 0.00851 | -0.005 | -88.235
-7.5 | -0.701 | 0.00818 | -0.006 | -85.6
-7 | -0.648 | 0.00785 | -0.007 | -82.598
-6.5 | -0.594 | 0.00757 | -0.009 | -78.528
-6 | -0.539 | 0.0073 | -0.01 | -73.838
-5.5 | -0.482 | 0.00704 | -0.011 | -68.467
-5 | -0.424 | 0.00613 | -0.012 | -69.105
-4.5 | -0.365 | 0.00599 | -0.014 | -60.896
-4 | -0.305 | 0.00621 | -0.015 | -49.176
-3.5 | -0.245 | 0.00661 | -0.016 | -37.032
-3 | -0.183 | 0.00683 | -0.018 | -26.838
-2.5 | -0.121 | 0.00684 | -0.019 | -17.758
-2 | -0.059 | 0.00681 | -0.02 | -8.722
-1.5 | 0.003 | 0.0068 | -0.022 | 0.405
-1 | 0.065 | 0.00516 | -0.023 | 12.625
-0.5 | 0.128 | 0.00464 | -0.024 | 27.485
0 | 0.19 | 0.00486 | -0.026 | 39.088
0.5 | 0.252 | 0.00466 | -0.027 | 54.022
1 | 0.314 | 0.0051 | -0.028 | 61.498
1.5 | 0.374 | 0.00531 | -0.029 | 70.466
2 | 0.435 | 0.00554 | -0.031 | 78.52
2.5 | 0.496 | 0.00586 | -0.032 | 84.578
3 | 0.557 | 0.00615 | -0.033 | 90.481
3.5 | 0.617 | 0.00645 | -0.034 | 95.615
4 | 0.677 | 0.00675 | -0.036 | 100.199
4.5 | 0.736 | 0.00708 | -0.037 | 103.87
5 | 0.792 | 0.00855 | -0.038 | 92.637
5.5 | 0.85 | 0.00888 | -0.039 | 95.655
6 | 0.906 | 0.00927 | -0.041 | 97.75
6.5 | 0.961 | 0.00962 | -0.042 | 99.949
7 | 1.014 | 0.01001 | -0.043 | 101.374
7.5 | 1.066 | 0.01045 | -0.044 | 102.01
8 | 1.115 | 0.01087 | -0.045 | 102.533
8.5 | 1.161 | 0.01135 | -0.047 | 102.36
9 | 1.206 | 0.01184 | -0.048 | 101.794
9.5 | 1.247 | 0.01235 | -0.049 | 100.976
10 | 1.285 | 0.01289 | -0.05 | 99.735
10.5 | 1.32 | 0.01355 | -0.051 | 97.462
11 | 1.352 | 0.01427 | -0.052 | 94.763
11.5 | 1.38 | 0.01497 | -0.054 | 92.211
12 | 1.404 | 0.01574 | -0.055 | 89.21
12.5 | 1.425 | 0.0165 | -0.056 | 86.332
13 | 1.441 | 0.0173 | -0.057 | 83.287
13.5 | 1.449 | 0.01831 | -0.058 | 79.133
14 | 1.452 | 0.01934 | -0.059 | 75.08
14.5 | 1.451 | 0.02035 | -0.06 | 71.3
15 | 1.446 | 0.02145 | -0.061 | 67.401
15.5 | 1.436 | 0.0228 | -0.062 | 62.981
16 | 1.423 | 0.02404 | -0.063 | 59.179
16.5 | 1.406 | 0.02544 | -0.064 | 55.257
17 | 1.385 | 0.02697 | -0.065 | 51.344
17.5 | 1.359 | 0.02852 | -0.066 | 47.657
18 | 1.325 | 0.03166 | -0.067 | 41.872
18.5 | 1.292 | 0.03395 | -0.067 | 38.039
19 | 1.257 | 0.03569 | -0.068 | 35.219

## 122. Re 14M Mach 0.00 (2)
BIGFOIL.COM POLAR EXPORT
NACA66-318 a=0.0
NACA66-318 a=0.0 |  |  |  | Cl Max: | 1.6547 | at alpha= | 20 | deg
XFOIL ncrit=9 |  |  |  | L/D Max: | 107.37 | at alpha= | 2 | deg
Re: | 14000000 |  |  | Cd Min: | 0.04409 | at alpha= | 20 | deg
Mach: | 0 |  |  | Cl=0 at alpha= | -1.8634 | deg
|  |  |  | @ Cl=0.1, Cd= | 0.0047364
|  |  |  | @ Cl=0.4, Cd= | 0.003776
|  |  |  | @ Cl=0.6, Cd= | 0.0058122
alpha (deg) | Cl | Cd | Cm | Cl/Cd
-20 | -1.4798 | 0.0294 | -0.0745 | -50.3333
-19.5 | -1.4585 | 0.0274 | -0.0729 | -53.2299
-19 | -1.4656 | 0.02371 | -0.0685 | -61.8136
-18.5 | -1.4529 | 0.02143 | -0.0654 | -67.7975
-18 | -1.4261 | 0.02003 | -0.0634 | -71.1982
-17.5 | -1.394 | 0.01895 | -0.0618 | -73.562
-17 | -1.362 | 0.01791 | -0.06 | -76.0469
-16.5 | -1.3264 | 0.01704 | -0.0585 | -77.8404
-16 | -1.2919 | 0.01615 | -0.0568 | -79.9938
-15.5 | -1.2553 | 0.01537 | -0.0552 | -81.6721
-15 | -1.2194 | 0.01458 | -0.0534 | -83.6351
-14.5 | -1.1839 | 0.01376 | -0.0515 | -86.0392
-14 | -1.1447 | 0.01313 | -0.05 | -87.182
-13.5 | -1.1074 | 0.01244 | -0.0481 | -89.0193
-13 | -1.067 | 0.01189 | -0.0466 | -89.7393
-12.5 | -1.0266 | 0.01134 | -0.045 | -90.5291
-12 | -0.9853 | 0.01084 | -0.0435 | -90.8948
-11.5 | -0.9436 | 0.01036 | -0.042 | -91.0811
-11 | -0.9017 | 0.00992 | -0.0404 | -90.8972
-10.5 | -0.8597 | 0.0095 | -0.0387 | -90.4947
-9.5 | -0.7755 | 0.00872 | -0.0353 | -88.9335
-9 | -0.7342 | 0.00834 | -0.0332 | -88.0336
-8.5 | -0.6944 | 0.00797 | -0.0307 | -87.1267
-8 | -0.6567 | 0.00771 | -0.0277 | -85.1751
-7.5 | -0.6102 | 0.00746 | -0.0264 | -81.7962
-7 | -0.5605 | 0.00721 | -0.0258 | -77.7393
-5.5 | -0.4036 | 0.0066 | -0.0255 | -61.1515
-5 | -0.3502 | 0.0064 | -0.0256 | -54.7188
-4.5 | -0.2957 | 0.0062 | -0.0259 | -47.6935
-4 | -0.2401 | 0.00603 | -0.0265 | -39.8176
-3.5 | -0.1843 | 0.00586 | -0.027 | -31.4505
-3 | -0.1283 | 0.00571 | -0.0276 | -22.4694
-2.5 | -0.0716 | 0.00559 | -0.0284 | -12.8086
-2 | -0.0147 | 0.00544 | -0.0292 | -2.7022
-0.5 | 0.1467 | 0.00445 | -0.03 | 32.9663
0 | 0.1957 | 0.00376 | -0.0296 | 52.0479
0.5 | 0.2439 | 0.00303 | -0.029 | 80.495
1 | 0.2997 | 0.0033 | -0.0297 | 90.8182
1.5 | 0.3566 | 0.00355 | -0.0306 | 100.4507
2 | 0.4123 | 0.00384 | -0.0313 | 107.3698
2.5 | 0.4611 | 0.00441 | -0.0307 | 104.5578
3 | 0.5081 | 0.00495 | -0.0297 | 102.6465
3.5 | 0.5545 | 0.00542 | -0.0286 | 102.3063
4 | 0.6009 | 0.00582 | -0.0275 | 103.2474
4.5 | 0.6375 | 0.00641 | -0.0245 | 99.454
5.5 | 0.6867 | 0.0075 | -0.0135 | 91.56
6 | 0.712 | 0.00826 | -0.0086 | 86.1985
6.5 | 0.7451 | 0.0089 | -0.0054 | 83.7191
7 | 0.7841 | 0.00941 | -0.0033 | 83.3262
7.5 | 0.8241 | 0.00991 | -0.0015 | 83.1584
8 | 0.8641 | 0.01043 | 0.0003 | 82.8476
8.5 | 0.903 | 0.01101 | 0.0021 | 82.0163
9 | 0.9414 | 0.01164 | 0.0039 | 80.8763
9.5 | 0.9808 | 0.01225 | 0.0055 | 80.0653
10 | 1.0179 | 0.01295 | 0.0073 | 78.6023
10.5 | 1.055 | 0.01367 | 0.009 | 77.1763
11 | 1.0914 | 0.01445 | 0.0108 | 75.5294
11.5 | 1.1277 | 0.01525 | 0.0124 | 73.9475
12 | 1.1618 | 0.01616 | 0.0143 | 71.8936
12.5 | 1.1957 | 0.01714 | 0.0161 | 69.7608
13 | 1.2306 | 0.01808 | 0.0176 | 68.0642
13.5 | 1.2642 | 0.01912 | 0.0192 | 66.1192
14 | 1.2975 | 0.02022 | 0.0207 | 64.1691
14.5 | 1.3276 | 0.02149 | 0.0224 | 61.7776
15 | 1.3599 | 0.02271 | 0.0238 | 59.8811
15.5 | 1.3856 | 0.02433 | 0.0258 | 56.9503
16 | 1.4155 | 0.02575 | 0.0272 | 54.9709
16.5 | 1.4438 | 0.02732 | 0.0285 | 52.8477
17 | 1.471 | 0.02899 | 0.0299 | 50.7416
17.5 | 1.4975 | 0.03075 | 0.0311 | 48.6992
18 | 1.5197 | 0.03285 | 0.0325 | 46.2618
18.5 | 1.545 | 0.03476 | 0.0336 | 44.4476
19 | 1.5628 | 0.03722 | 0.0351 | 41.9882
19.5 | 1.5926 | 0.03996 | 0.0336 | 39.8549
20 | 1.6547 | 0.04409 | 0.0239 | 37.5301

## 123. Re 14M Mach 0.10 (1)
BIGFOIL.COM POLAR EXPORT
NACA66-318 a=0.0
NACA66-318 a=0.0 |  |  |  | Cl Max: | 1.44 | at alpha= | 13.5 | deg
JavaFoil+Calcfoil stall+Eppler ext transition |  |  |  | L/D Max: | 103.882 | at alpha= | 4.5 | deg
Re: | 14000000 |  |  | Cd Min: | 0.0044 | at alpha= | 0.5 | deg
Mach: | 0.1 |  |  | Cl=0 at alpha= | -1.5238 | deg
|  |  |  | @ Cl=0.1, Cd= | 0.0048729
|  |  |  | @ Cl=0.4, Cd= | 0.0054166
|  |  |  | @ Cl=0.6, Cd= | 0.0063918
alpha (deg) | Cl | Cd | Cm | Cl/Cd
-18 | -0.854 | 0.13646 | 0.01 | -6.257
-17.5 | -0.872 | 0.12872 | 0.009 | -6.778
-17 | -0.891 | 0.11919 | 0.009 | -7.474
-16.5 | -0.905 | 0.11316 | 0.009 | -8
-16 | -0.918 | 0.10646 | 0.008 | -8.621
-15.5 | -0.929 | 0.09922 | 0.008 | -9.358
-15 | -0.934 | 0.09415 | 0.007 | -9.923
-14.5 | -0.941 | 0.08637 | 0.007 | -10.89
-14 | -0.953 | 0.07316 | 0.007 | -13.032
-13.5 | -1.098 | 0.01713 | 0.008 | -64.092
-13 | -1.104 | 0.01331 | 0.007 | -82.958
-12.5 | -1.086 | 0.01261 | 0.006 | -86.137
-12 | -1.062 | 0.01203 | 0.005 | -88.26
-11.5 | -1.034 | 0.01143 | 0.004 | -90.458
-11 | -1.003 | 0.01092 | 0.002 | -91.865
-10.5 | -0.968 | 0.01049 | 0.001 | -92.306
-10 | -0.931 | 0.01007 | 0 | -92.462
-9.5 | -0.89 | 0.00965 | -0.001 | -92.226
-9 | -0.847 | 0.00926 | -0.002 | -91.522
-8.5 | -0.801 | 0.00888 | -0.004 | -90.28
-8 | -0.753 | 0.00856 | -0.005 | -88.036
-7.5 | -0.703 | 0.00823 | -0.006 | -85.389
-7 | -0.651 | 0.00791 | -0.007 | -82.254
-6.5 | -0.597 | 0.0076 | -0.009 | -78.463
-6 | -0.541 | 0.00735 | -0.01 | -73.595
-5.5 | -0.484 | 0.00709 | -0.011 | -68.293
-5 | -0.426 | 0.00692 | -0.012 | -61.519
-4.5 | -0.366 | 0.00599 | -0.014 | -61.138
-4 | -0.306 | 0.00624 | -0.015 | -49.086
-3.5 | -0.246 | 0.00658 | -0.016 | -37.348
-3 | -0.184 | 0.00683 | -0.018 | -26.943
-2.5 | -0.122 | 0.0068 | -0.019 | -17.937
-2 | -0.06 | 0.00677 | -0.02 | -8.815
-1.5 | 0.003 | 0.00685 | -0.022 | 0.404
-1 | 0.066 | 0.00518 | -0.023 | 12.649
-0.5 | 0.128 | 0.00462 | -0.024 | 27.777
0 | 0.191 | 0.00486 | -0.026 | 39.281
0.5 | 0.253 | 0.0044 | -0.027 | 57.533
1 | 0.315 | 0.00512 | -0.028 | 61.477
1.5 | 0.376 | 0.00533 | -0.029 | 70.476
2 | 0.437 | 0.00555 | -0.031 | 78.685
2.5 | 0.498 | 0.00589 | -0.032 | 84.646
3 | 0.559 | 0.00617 | -0.033 | 90.582
3.5 | 0.62 | 0.0065 | -0.035 | 95.38
4 | 0.68 | 0.0068 | -0.036 | 99.935
4.5 | 0.739 | 0.00711 | -0.037 | 103.882
5 | 0.796 | 0.00859 | -0.038 | 92.624
5.5 | 0.853 | 0.00893 | -0.039 | 95.599
6 | 0.91 | 0.00932 | -0.041 | 97.64
6.5 | 0.965 | 0.00968 | -0.042 | 99.697
7 | 1.019 | 0.01008 | -0.043 | 101.06
7.5 | 1.07 | 0.01053 | -0.044 | 101.624
8 | 1.119 | 0.01098 | -0.046 | 101.9
8.5 | 1.165 | 0.01146 | -0.047 | 101.646
9 | 1.209 | 0.01194 | -0.048 | 101.278
9.5 | 1.25 | 0.01249 | -0.049 | 100.085
10 | 1.288 | 0.01302 | -0.05 | 98.875
10.5 | 1.322 | 0.01371 | -0.052 | 96.445
11 | 1.352 | 0.01444 | -0.053 | 93.646
11.5 | 1.379 | 0.01516 | -0.054 | 90.944
12 | 1.402 | 0.01596 | -0.055 | 87.812
12.5 | 1.42 | 0.01675 | -0.056 | 84.825
13 | 1.435 | 0.01758 | -0.057 | 81.602
13.5 | 1.44 | 0.01864 | -0.058 | 77.248
14 | 1.44 | 0.01963 | -0.059 | 73.362
14.5 | 1.435 | 0.02074 | -0.06 | 69.208
15 | 1.426 | 0.0219 | -0.061 | 65.117
15.5 | 1.413 | 0.02312 | -0.062 | 61.088
16 | 1.395 | 0.02465 | -0.063 | 56.585
16.5 | 1.373 | 0.0261 | -0.064 | 52.6
17 | 1.347 | 0.02792 | -0.065 | 48.253
17.5 | 1.316 | 0.03004 | -0.066 | 43.795
18 | 1.279 | 0.03201 | -0.067 | 39.953
18.5 | 1.238 | 0.03549 | -0.068 | 34.875

## 124. Re 14M Mach 0.10 (2)
BIGFOIL.COM POLAR EXPORT
NACA66-318 a=0.0
NACA66-318 a=0.0 |  |  |  | Cl Max: | 1.6519 | at alpha= | 20 | deg
XFOIL ncrit=9 |  |  |  | L/D Max: | 108.047 | at alpha= | 2 | deg
Re: | 14000000 |  |  | Cd Min: | 0.04592 | at alpha= | 20 | deg
Mach: | 0.1 |  |  | Cl=0 at alpha= | -1.8765 | deg
|  |  |  | @ Cl=0.1, Cd= | 0.0048778
|  |  |  | @ Cl=0.4, Cd= | 0.0037655
|  |  |  | @ Cl=0.6, Cd= | 0.0058124
alpha (deg) | Cl | Cd | Cm | Cl/Cd
-20 | -1.4701 | 0.03156 | -0.0792 | -46.5811
-19.5 | -1.4533 | 0.02909 | -0.0773 | -49.9587
-19 | -1.4444 | 0.02622 | -0.0745 | -55.0877
-18.5 | -1.4352 | 0.02354 | -0.0713 | -60.9686
-18 | -1.4305 | 0.02076 | -0.0671 | -68.9066
-17.5 | -1.3946 | 0.01981 | -0.0657 | -70.3988
-17 | -1.366 | 0.01849 | -0.0634 | -73.8778
-16.5 | -1.332 | 0.01748 | -0.0616 | -76.2014
-16 | -1.2964 | 0.01659 | -0.0598 | -78.1435
-15.5 | -1.2598 | 0.01575 | -0.058 | -79.9873
-15 | -1.2232 | 0.01494 | -0.0562 | -81.8742
-14.5 | -1.1864 | 0.01411 | -0.0543 | -84.0822
-14 | -1.148 | 0.01342 | -0.0525 | -85.544
-13.5 | -1.1096 | 0.01272 | -0.0506 | -87.2327
-13 | -1.0698 | 0.0121 | -0.0488 | -88.4132
-12.5 | -1.0291 | 0.01153 | -0.0471 | -89.2541
-12 | -0.9868 | 0.01102 | -0.0456 | -89.5463
-11.5 | -0.9455 | 0.01051 | -0.0439 | -89.9619
-11 | -0.9029 | 0.01005 | -0.0422 | -89.8408
-10.5 | -0.8601 | 0.00962 | -0.0406 | -89.4075
-9.5 | -0.7751 | 0.00882 | -0.037 | -87.8798
-9 | -0.7331 | 0.00843 | -0.035 | -86.9632
-8.5 | -0.6923 | 0.00804 | -0.0326 | -86.107
-8 | -0.653 | 0.00772 | -0.0298 | -84.5855
-7.5 | -0.6109 | 0.0075 | -0.0275 | -81.4533
-7 | -0.5614 | 0.00724 | -0.0267 | -77.5414
-5.5 | -0.4044 | 0.00662 | -0.0261 | -61.0876
-5 | -0.3509 | 0.00642 | -0.0261 | -54.6573
-4.5 | -0.2962 | 0.00622 | -0.0264 | -47.6206
-4 | -0.2404 | 0.00604 | -0.0269 | -39.8013
-3.5 | -0.1844 | 0.00588 | -0.0274 | -31.3605
-3 | -0.1281 | 0.00572 | -0.028 | -22.3951
-2.5 | -0.0712 | 0.0056 | -0.0287 | -12.7143
-2 | -0.014 | 0.00545 | -0.0295 | -2.5688
-1.5 | 0.0427 | 0.00526 | -0.0302 | 8.1179
-1 | 0.0963 | 0.00491 | -0.0304 | 19.613
-0.5 | 0.148 | 0.00446 | -0.0302 | 33.1839
0 | 0.197 | 0.00374 | -0.0297 | 52.6738
1 | 0.3017 | 0.0033 | -0.0299 | 91.4242
1.5 | 0.3589 | 0.00356 | -0.0308 | 100.8146
2 | 0.4149 | 0.00384 | -0.0315 | 108.0469
2.5 | 0.4638 | 0.00442 | -0.0308 | 104.9321
3 | 0.5108 | 0.00496 | -0.0298 | 102.9839
3.5 | 0.5571 | 0.00543 | -0.0286 | 102.5967
4 | 0.6031 | 0.00584 | -0.0273 | 103.2705
4.5 | 0.6387 | 0.00643 | -0.024 | 99.3313
5 | 0.6596 | 0.00695 | -0.0175 | 94.9065
5.5 | 0.6853 | 0.00757 | -0.0124 | 90.5284
6 | 0.7106 | 0.00835 | -0.0075 | 85.1018
6.5 | 0.7442 | 0.00901 | -0.0043 | 82.5971
7 | 0.7835 | 0.00953 | -0.0022 | 82.2141
7.5 | 0.823 | 0.01006 | -0.0003 | 81.8091
8 | 0.8632 | 0.0106 | 0.0015 | 81.434
8.5 | 0.9031 | 0.01118 | 0.0032 | 80.7782
9 | 0.941 | 0.01184 | 0.0052 | 79.4764
9.5 | 0.9811 | 0.01247 | 0.0067 | 78.6768
10 | 1.0183 | 0.01319 | 0.0086 | 77.2024
10.5 | 1.0545 | 0.01397 | 0.0105 | 75.4832
11 | 1.0926 | 0.01471 | 0.0121 | 74.276
11.5 | 1.127 | 0.01563 | 0.0141 | 72.1049
12 | 1.1635 | 0.01648 | 0.0158 | 70.6007
12.5 | 1.1965 | 0.01754 | 0.0177 | 68.2155
13 | 1.2329 | 0.01846 | 0.0192 | 66.7876
13.5 | 1.2657 | 0.01959 | 0.0209 | 64.6095
14 | 1.2992 | 0.02072 | 0.0225 | 62.7027
14.5 | 1.3295 | 0.02205 | 0.0243 | 60.2948
15 | 1.3599 | 0.02343 | 0.026 | 58.041
15.5 | 1.388 | 0.02497 | 0.0278 | 55.5867
16 | 1.4161 | 0.02658 | 0.0294 | 53.2769
16.5 | 1.4472 | 0.02805 | 0.0306 | 51.5936
17 | 1.4726 | 0.02992 | 0.0321 | 49.2179
17.5 | 1.4981 | 0.03183 | 0.0335 | 47.0657
18 | 1.521 | 0.03399 | 0.0349 | 44.7485
18.5 | 1.5432 | 0.03625 | 0.0363 | 42.571
19 | 1.5598 | 0.03891 | 0.0378 | 40.0874
19.5 | 1.5894 | 0.04156 | 0.0368 | 38.2435
20 | 1.6519 | 0.04592 | 0.0269 | 35.9734

## 125. Re 14M Mach 0.25 (1)
BIGFOIL.COM POLAR EXPORT
NACA66-318 a=0.0
NACA66-318 a=0.0 |  |  |  | Cl Max: | 1.377 | at alpha= | 12.5 | deg
JavaFoil+Calcfoil stall+Eppler ext transition |  |  |  | L/D Max: | 103.146 | at alpha= | 4.5 | deg
Re: | 14000000 |  |  | Cd Min: | 0.00431 | at alpha= | 0 | deg
Mach: | 0.25 |  |  | Cl=0 at alpha= | -1.5234 | deg
|  |  |  | @ Cl=0.1, Cd= | 0.0049709
|  |  |  | @ Cl=0.4, Cd= | 0.0055019
|  |  |  | @ Cl=0.6, Cd= | 0.0065
alpha (deg) | Cl | Cd | Cm | Cl/Cd
-17.5 | -0.56 | 0.15055 | 0.009 | -3.723
-17 | -0.613 | 0.13912 | 0.008 | -4.405
-16.5 | -0.661 | 0.12917 | 0.008 | -5.118
-16 | -0.705 | 0.12204 | 0.007 | -5.78
-15.5 | -0.745 | 0.11289 | 0.007 | -6.596
-15 | -0.779 | 0.10647 | 0.006 | -7.313
-14.5 | -0.807 | 0.09998 | 0.006 | -8.074
-14 | -0.831 | 0.09285 | 0.005 | -8.945
-13.5 | -0.847 | 0.08751 | 0.005 | -9.675
-13 | -0.859 | 0.08082 | 0.004 | -10.626
-12.5 | -1.03 | 0.01391 | 0.006 | -74.053
-12 | -1.02 | 0.01313 | 0.005 | -77.691
-11.5 | -1.004 | 0.01231 | 0.004 | -81.598
-11 | -0.983 | 0.01169 | 0.003 | -84.12
-10.5 | -0.957 | 0.01113 | 0.001 | -85.961
-10 | -0.926 | 0.01066 | 0 | -86.881
-9.5 | -0.891 | 0.0101 | -0.001 | -88.275
-9 | -0.852 | 0.00973 | -0.002 | -87.541
-8.5 | -0.809 | 0.00929 | -0.004 | -87.055
-8 | -0.763 | 0.00891 | -0.005 | -85.615
-7.5 | -0.714 | 0.00858 | -0.006 | -83.238
-7 | -0.662 | 0.00819 | -0.008 | -80.892
-6.5 | -0.608 | 0.00786 | -0.009 | -77.36
-6 | -0.552 | 0.00754 | -0.01 | -73.288
-5.5 | -0.495 | 0.00727 | -0.011 | -68.058
-5 | -0.436 | 0.00707 | -0.013 | -61.653
-4.5 | -0.375 | 0.00689 | -0.014 | -54.493
-4 | -0.314 | 0.00667 | -0.015 | -47.029
-3.5 | -0.252 | 0.00581 | -0.017 | -43.277
-3 | -0.189 | 0.0064 | -0.018 | -29.492
-2.5 | -0.125 | 0.00694 | -0.02 | -18.063
-2 | -0.061 | 0.00705 | -0.021 | -8.707
-1.5 | 0.003 | 0.00702 | -0.022 | 0.405
-1 | 0.067 | 0.00524 | -0.024 | 12.853
-0.5 | 0.132 | 0.00471 | -0.025 | 27.957
0 | 0.196 | 0.00431 | -0.026 | 45.367
0.5 | 0.259 | 0.00504 | -0.028 | 51.498
1 | 0.323 | 0.00521 | -0.029 | 62.066
1.5 | 0.385 | 0.00544 | -0.03 | 70.794
2 | 0.448 | 0.0057 | -0.031 | 78.695
2.5 | 0.511 | 0.00604 | -0.033 | 84.655
3 | 0.573 | 0.00635 | -0.034 | 90.265
3.5 | 0.636 | 0.0067 | -0.035 | 94.933
4 | 0.697 | 0.00701 | -0.037 | 99.506
4.5 | 0.758 | 0.00734 | -0.038 | 103.146
5 | 0.816 | 0.0089 | -0.039 | 91.666
5.5 | 0.874 | 0.00928 | -0.041 | 94.259
6 | 0.932 | 0.00969 | -0.042 | 96.1
6.5 | 0.988 | 0.01011 | -0.043 | 97.69
7 | 1.041 | 0.01058 | -0.044 | 98.451
7.5 | 1.092 | 0.01102 | -0.046 | 99.144
8 | 1.14 | 0.01156 | -0.047 | 98.651
8.5 | 1.185 | 0.01207 | -0.048 | 98.2
9 | 1.226 | 0.01265 | -0.049 | 96.956
9.5 | 1.264 | 0.01323 | -0.05 | 95.479
10 | 1.296 | 0.01391 | -0.052 | 93.189
10.5 | 1.324 | 0.0148 | -0.053 | 89.429
11 | 1.346 | 0.01557 | -0.054 | 86.439
11.5 | 1.363 | 0.01646 | -0.055 | 82.779
12 | 1.373 | 0.01744 | -0.056 | 78.713
12.5 | 1.377 | 0.01853 | -0.057 | 74.306
13 | 1.374 | 0.01951 | -0.059 | 70.405
13.5 | 1.357 | 0.02074 | -0.06 | 65.404
14 | 1.331 | 0.0221 | -0.061 | 60.236
14.5 | 1.298 | 0.02366 | -0.062 | 54.858
15 | 1.256 | 0.02525 | -0.063 | 49.757
15.5 | 1.207 | 0.0273 | -0.064 | 44.208
16 | 1.15 | 0.02948 | -0.065 | 39.015
16.5 | 1.085 | 0.03295 | -0.065 | 32.932
17 | 1.009 | 0.03915 | -0.065 | 25.778
17.5 | 0.834 | 0.10849 | -0.051 | 7.688

## 126. Re 14M Mach 0.25 (2)
BIGFOIL.COM POLAR EXPORT
NACA66-318 a=0.0
NACA66-318 a=0.0 |  |  |  | Cl Max: | 1.6076 | at alpha= | 20 | deg
XFOIL ncrit=9 |  |  |  | L/D Max: | 112.115 | at alpha= | 2 | deg
Re: | 14000000 |  |  | Cd Min: | 0.05793 | at alpha= | 20 | deg
Mach: | 0.25 |  |  | Cl=0 at alpha= | -1.9164 | deg
|  |  |  | @ Cl=0.1, Cd= | 0.004993
|  |  |  | @ Cl=0.4, Cd= | 0.0036984
|  |  |  | @ Cl=0.6, Cd= | 0.0057998
alpha (deg) | Cl | Cd | Cm | Cl/Cd
-20 | -1.3767 | 0.04849 | -0.1001 | -28.3914
-19.5 | -1.3823 | 0.04284 | -0.0996 | -32.2666
-19 | -1.3872 | 0.03773 | -0.098 | -36.7665
-18.5 | -1.3782 | 0.03401 | -0.0958 | -40.5234
-18 | -1.3777 | 0.02997 | -0.0926 | -45.9693
-17.5 | -1.3467 | 0.0281 | -0.0905 | -47.9253
-17 | -1.3346 | 0.02517 | -0.0869 | -53.0234
-16.5 | -1.3236 | 0.02236 | -0.0827 | -59.195
-15.5 | -1.2841 | 0.01813 | -0.0745 | -70.8274
-15 | -1.2453 | 0.01708 | -0.0719 | -72.9098
-14.5 | -1.2053 | 0.01611 | -0.0693 | -74.8169
-14 | -1.1639 | 0.01525 | -0.0669 | -76.3213
-13.5 | -1.1256 | 0.01429 | -0.064 | -78.7684
-13 | -1.0839 | 0.01348 | -0.0616 | -80.408
-12.5 | -1.041 | 0.01277 | -0.0592 | -81.5192
-12 | -0.9976 | 0.01209 | -0.0569 | -82.5145
-11.5 | -0.9537 | 0.01147 | -0.0547 | -83.1473
-11 | -0.9097 | 0.01089 | -0.0525 | -83.5354
-10.5 | -0.8647 | 0.01036 | -0.0504 | -83.4653
-10 | -0.8193 | 0.00989 | -0.0484 | -82.8413
-9.5 | -0.773 | 0.00946 | -0.0465 | -81.7125
-9 | -0.7295 | 0.00895 | -0.0441 | -81.5084
-8.5 | -0.6857 | 0.00849 | -0.0417 | -80.7656
-8 | -0.6414 | 0.00808 | -0.0394 | -79.3812
-7.5 | -0.5975 | 0.00772 | -0.0369 | -77.3964
-7 | -0.5564 | 0.00739 | -0.0338 | -75.2909
-6.5 | -0.513 | 0.00718 | -0.0311 | -71.4485
-6 | -0.4611 | 0.00695 | -0.0302 | -66.3453
-5.5 | -0.4075 | 0.00675 | -0.0296 | -60.3704
-5 | -0.3534 | 0.00654 | -0.0292 | -54.0367
-4.5 | -0.2981 | 0.00631 | -0.0291 | -47.2425
-3.5 | -0.1841 | 0.00595 | -0.0296 | -30.9412
-3 | -0.1267 | 0.00579 | -0.03 | -21.8826
-2.5 | -0.0684 | 0.00566 | -0.0306 | -12.0848
-2 | -0.0098 | 0.0055 | -0.0313 | -1.7818
-1.5 | 0.0488 | 0.00533 | -0.032 | 9.1557
-1 | 0.1035 | 0.00497 | -0.032 | 20.8249
-0.5 | 0.1553 | 0.00448 | -0.0316 | 34.6652
0 | 0.2037 | 0.00362 | -0.0307 | 56.2707
0.5 | 0.2551 | 0.00301 | -0.0303 | 84.7508
1.5 | 0.3713 | 0.00357 | -0.0318 | 104.0056
2 | 0.4294 | 0.00383 | -0.0325 | 112.1149
2.5 | 0.48 | 0.00437 | -0.0318 | 109.8398
3 | 0.5253 | 0.00499 | -0.0301 | 105.2705
3.5 | 0.5695 | 0.00551 | -0.0281 | 103.3575
4 | 0.6137 | 0.00593 | -0.026 | 103.4907
4.5 | 0.6349 | 0.00648 | -0.0192 | 97.9784
5 | 0.6519 | 0.00724 | -0.012 | 90.0414
5.5 | 0.6782 | 0.00802 | -0.0069 | 84.5636
6 | 0.7028 | 0.00897 | -0.0018 | 78.3501
6.5 | 0.7375 | 0.00973 | 0.0014 | 75.7965
7 | 0.7781 | 0.01034 | 0.0036 | 75.2515
7.5 | 0.8188 | 0.01096 | 0.0057 | 74.708
8 | 0.8608 | 0.01156 | 0.0075 | 74.4637
8.5 | 0.9 | 0.01229 | 0.0097 | 73.2303
9 | 0.9411 | 0.01298 | 0.0116 | 72.5039
9.5 | 0.9804 | 0.01377 | 0.0137 | 71.1983
10 | 1.0185 | 0.01463 | 0.0158 | 69.6172
10.5 | 1.0577 | 0.01547 | 0.0178 | 68.371
11 | 1.095 | 0.01643 | 0.0199 | 66.6464
11.5 | 1.1316 | 0.01749 | 0.0221 | 64.6998
12 | 1.1668 | 0.01862 | 0.0243 | 62.6638
13 | 1.2399 | 0.02095 | 0.0282 | 59.1838
13.5 | 1.2734 | 0.02231 | 0.0304 | 57.0775
14 | 1.3064 | 0.02379 | 0.0325 | 54.9138
14.5 | 1.3357 | 0.02551 | 0.0349 | 52.3599
15 | 1.3684 | 0.02712 | 0.0368 | 50.4572
15.5 | 1.3966 | 0.02905 | 0.0389 | 48.0757
16 | 1.4258 | 0.03103 | 0.0408 | 45.9491
16.5 | 1.4547 | 0.03306 | 0.0426 | 44.0018
17 | 1.4767 | 0.03568 | 0.0446 | 41.3873
17.5 | 1.5006 | 0.0383 | 0.0462 | 39.1802
18 | 1.5163 | 0.04159 | 0.0481 | 36.4583
18.5 | 1.5362 | 0.04474 | 0.0494 | 34.3362
19 | 1.5514 | 0.04834 | 0.0507 | 32.0935
19.5 | 1.5638 | 0.05202 | 0.0521 | 30.0615
20 | 1.6076 | 0.05793 | 0.0447 | 27.7507

## 127. Re 14M Mach 0.50 (1)
BIGFOIL.COM POLAR EXPORT
NACA66-318 a=0.0
NACA66-318 a=0.0 |  |  |  | Cl Max: | 1.215 | at alpha= | 20 | deg
JavaFoil+Calcfoil stall+Eppler ext transition |  |  |  | L/D Max: | 95.561 | at alpha= | 4 | deg
Re: | 14000000 |  |  | Cd Min: | 0.00465 | at alpha= | -1 | deg
Mach: | 0.5 |  |  | Cl=0 at alpha= | -1.5211 | deg
|  |  |  | @ Cl=0.1, Cd= | 0.0047125
|  |  |  | @ Cl=0.4, Cd= | 0.0059128
|  |  |  | @ Cl=0.6, Cd= | 0.0069961
alpha (deg) | Cl | Cd | Cm | Cl/Cd
-20 | -1.043 | 0.1759 | 0.015 | -5.931
-19.5 | -1.016 | 0.16147 | 0.015 | -6.293
-19 | -0.987 | 0.15462 | 0.014 | -6.385
-18.5 | -0.962 | 0.14261 | 0.013 | -6.748
-18 | -0.936 | 0.13222 | 0.013 | -7.08
-17.5 | -0.906 | 0.12786 | 0.012 | -7.088
-17 | -0.876 | 0.12475 | 0.011 | -7.023
-16.5 | -0.849 | 0.11708 | 0.01 | -7.248
-16 | -0.821 | 0.11612 | 0.009 | -7.075
-15.5 | -0.796 | 0.10554 | 0.009 | -7.539
-15 | -0.768 | 0.09871 | 0.008 | -7.782
-14.5 | -0.753 | 0.08216 | 0.008 | -9.159
-14 | -0.812 | 0.03009 | 0.01 | -26.987
-13.5 | -0.803 | 0.02066 | 0.009 | -38.882
-13 | -0.649 | 0.09044 | 0.004 | -7.181
-12.5 | -0.621 | 0.08435 | 0.004 | -7.367
-12 | -0.598 | 0.07403 | 0.003 | -8.072
-11.5 | -0.669 | 0.01877 | 0.004 | -35.637
-11 | -0.644 | 0.01563 | 0.003 | -41.225
-10.5 | -0.614 | 0.01409 | 0.001 | -43.589
-10 | -0.582 | 0.0131 | 0 | -44.397
-9.5 | -0.452 | 0.06173 | -0.001 | -7.323
-9 | -0.423 | 0.05939 | -0.001 | -7.129
-8.5 | -0.397 | 0.05152 | -0.002 | -7.703
-8 | -0.678 | 0.01125 | -0.005 | -60.282
-7.5 | -0.7 | 0.01047 | -0.007 | -66.849
-7 | -0.68 | 0.00976 | -0.008 | -69.694
-6.5 | -0.642 | 0.00927 | -0.01 | -69.233
-6 | -0.593 | 0.00875 | -0.011 | -67.745
-5.5 | -0.537 | 0.00827 | -0.013 | -64.886
-5 | -0.476 | 0.0079 | -0.014 | -60.272
-4.5 | -0.413 | 0.00762 | -0.016 | -54.17
-4 | -0.346 | 0.00737 | -0.017 | -47.002
-3.5 | -0.278 | 0.00712 | -0.019 | -39.106
-3 | -0.209 | 0.00691 | -0.02 | -30.237
-2.5 | -0.139 | 0.00737 | -0.022 | -18.82
-2 | -0.068 | 0.00688 | -0.023 | -9.887
-1.5 | 0.003 | 0.00725 | -0.025 | 0.435
-1 | 0.075 | 0.00465 | -0.026 | 16.17
-0.5 | 0.147 | 0.00483 | -0.028 | 30.474
0 | 0.217 | 0.00518 | -0.029 | 41.872
0.5 | 0.288 | 0.00545 | -0.031 | 52.846
1 | 0.359 | 0.00575 | -0.032 | 62.369
1.5 | 0.427 | 0.00602 | -0.033 | 70.955
2 | 0.497 | 0.00636 | -0.035 | 78.172
2.5 | 0.567 | 0.0068 | -0.036 | 83.258
3 | 0.636 | 0.00721 | -0.038 | 88.231
3.5 | 0.705 | 0.00766 | -0.039 | 92.009
4 | 0.772 | 0.00808 | -0.041 | 95.561
4.5 | 0.837 | 0.00999 | -0.042 | 83.783
5 | 0.901 | 0.01048 | -0.044 | 85.995
5.5 | 0.963 | 0.01106 | -0.045 | 87.113
6 | 1.023 | 0.01165 | -0.046 | 87.783
6.5 | 1.079 | 0.01229 | -0.048 | 87.79
7 | 1.128 | 0.01301 | -0.049 | 86.695
7.5 | 1.167 | 0.01379 | -0.051 | 84.643
8 | 1.193 | 0.01466 | -0.052 | 81.394
8.5 | 1.198 | 0.01577 | -0.053 | 75.959
9 | 1.159 | 0.01721 | -0.055 | 67.365
9.5 | 0.929 | 0.01934 | -0.056 | 48.029
10 | 0.648 | 0.06689 | -0.028 | 9.686
10.5 | 0.808 | 0.02089 | -0.058 | 38.707
11 | 0.839 | 0.02286 | -0.06 | 36.699
11.5 | 0.835 | 0.03606 | -0.057 | 23.147
12 | 0.903 | 0.02418 | -0.062 | 37.368
12.5 | 0.933 | 0.02654 | -0.063 | 35.171
13 | 0.962 | 0.02972 | -0.064 | 32.356
13.5 | 0.986 | 0.03449 | -0.065 | 28.579
14 | 1.021 | 0.03285 | -0.067 | 31.096
14.5 | 1.045 | 0.03795 | -0.067 | 27.537
15 | 1.071 | 0.04265 | -0.068 | 25.11
15.5 | 1.105 | 0.04071 | -0.069 | 27.131
16 | 1.03 | 0.09475 | -0.058 | 10.866
16.5 | 1.083 | 0.08525 | -0.063 | 12.698
17 | 1.044 | 0.13734 | -0.049 | 7.605
17.5 | 1.073 | 0.14577 | -0.05 | 7.36
18 | 1.111 | 0.14259 | -0.055 | 7.794
18.5 | 1.125 | 0.16924 | -0.051 | 6.647
19 | 1.154 | 0.18238 | -0.053 | 6.326
19.5 | 1.184 | 0.18543 | -0.055 | 6.387
20 | 1.215 | 0.18834 | -0.057 | 6.452

## 128. Re 14M Mach 0.50 (2)
BIGFOIL.COM POLAR EXPORT
NACA66-318 a=0.0
NACA66-318 a=0.0 |  |  |  | Cl Max: | 1.2044 | at alpha= | 13 | deg
XFOIL ncrit=9 |  |  |  | L/D Max: | 126.244 | at alpha= | 2.5 | deg
Re: | 14000000 |  |  | Cd Min: | 0.14374 | at alpha= | 18 | deg
Mach: | 0.5 |  |  | Cl=0 at alpha= | -2.163 | deg
|  |  |  | @ Cl=0.1, Cd= | 0.0054909
|  |  |  | @ Cl=0.4, Cd= | 0.0034771
|  |  |  | @ Cl=0.6, Cd= | 0.0068615
alpha (deg) | Cl | Cd | Cm | Cl/Cd
-15 | -0.4881 | 0.11419 | -0.0796 | -4.2745
-14.5 | -0.4923 | 0.10374 | -0.0863 | -4.7455
-14 | -0.4921 | 0.0941 | -0.0924 | -5.2295
-13.5 | -0.5312 | 0.07628 | -0.1049 | -6.9638
-13 | -0.5611 | 0.06255 | -0.1151 | -8.9704
-12.5 | -0.5745 | 0.05389 | -0.1193 | -10.6606
-12 | -0.6246 | 0.04386 | -0.1209 | -14.2408
-11.5 | -0.6555 | 0.03695 | -0.1186 | -17.7402
-11 | -0.6897 | 0.03061 | -0.1135 | -22.5319
-10.5 | -0.7195 | 0.02493 | -0.1062 | -28.8608
-10 | -0.742 | 0.01922 | -0.0978 | -38.6056
-9.5 | -0.7294 | 0.01511 | -0.0908 | -48.2727
-9 | -0.697 | 0.01313 | -0.0846 | -53.0845
-8.5 | -0.6593 | 0.01175 | -0.0788 | -56.1106
-8 | -0.6144 | 0.01074 | -0.074 | -57.2067
-7.5 | -0.5639 | 0.00999 | -0.0701 | -56.4464
-7 | -0.5138 | 0.0093 | -0.0664 | -55.2473
-6.5 | -0.4618 | 0.00872 | -0.0632 | -52.9587
-6 | -0.4102 | 0.00819 | -0.06 | -50.0855
-5.5 | -0.3575 | 0.00772 | -0.0572 | -46.3083
-5 | -0.3042 | 0.00731 | -0.0546 | -41.6142
-4.5 | -0.2531 | 0.0069 | -0.0517 | -36.6812
-4 | -0.2038 | 0.00653 | -0.0485 | -31.2098
-3 | -0.1022 | 0.00614 | -0.0427 | -16.645
-2.5 | -0.0424 | 0.00596 | -0.0418 | -7.1141
-2 | 0.0205 | 0.00577 | -0.0416 | 3.5529
-1.5 | 0.0842 | 0.00559 | -0.0417 | 15.0626
-1 | 0.1416 | 0.00523 | -0.0406 | 27.0746
-0.5 | 0.1905 | 0.00455 | -0.0381 | 41.8681
0 | 0.2268 | 0.00298 | -0.0337 | 76.1074
0.5 | 0.298 | 0.00301 | -0.0354 | 99.0033
1 | 0.3644 | 0.00326 | -0.0361 | 111.7791
1.5 | 0.4267 | 0.00364 | -0.0361 | 117.2253
2.5 | 0.5479 | 0.00434 | -0.0351 | 126.2442
3 | 0.5779 | 0.00515 | -0.0287 | 112.2136
3.5 | 0.5773 | 0.00597 | -0.0161 | 96.7002
4.5 | 0.6267 | 0.00791 | -0.0026 | 79.2288
5 | 0.6449 | 0.00927 | 0.0047 | 69.5685
5.5 | 0.6595 | 0.01086 | 0.0122 | 60.7274
6 | 0.6809 | 0.01236 | 0.0185 | 55.089
6.5 | 0.7118 | 0.01369 | 0.0232 | 51.9942
7 | 0.759 | 0.01459 | 0.0257 | 52.0219
7.5 | 0.8041 | 0.01563 | 0.0285 | 51.4459
8 | 0.8507 | 0.01667 | 0.0312 | 51.0318
8.5 | 0.8966 | 0.0178 | 0.034 | 50.3708
9 | 0.9403 | 0.01908 | 0.0371 | 49.282
9.5 | 0.9864 | 0.02033 | 0.04 | 48.5194
10 | 1.03 | 0.02181 | 0.0432 | 47.226
10.5 | 1.0742 | 0.02332 | 0.0465 | 46.0635
11.5 | 1.1502 | 0.0273 | 0.0541 | 42.1319
12 | 1.1836 | 0.02973 | 0.0582 | 39.8116
12.5 | 1.2043 | 0.03305 | 0.0629 | 36.4387
13 | 1.2044 | 0.03783 | 0.0678 | 31.8372
13.5 | 1.1858 | 0.04426 | 0.072 | 26.7917
14 | 1.1609 | 0.05187 | 0.0744 | 22.381
14.5 | 1.134 | 0.06049 | 0.0748 | 18.7469
15 | 1.1052 | 0.07021 | 0.073 | 15.7413
15.5 | 1.075 | 0.08103 | 0.0691 | 13.2667
16 | 1.0433 | 0.09296 | 0.0633 | 11.2231
16.5 | 1.0141 | 0.10548 | 0.0562 | 9.6141
17 | 0.9855 | 0.11857 | 0.048 | 8.3115
17.5 | 0.9665 | 0.13095 | 0.04 | 7.3807
18 | 0.9464 | 0.14374 | 0.0315 | 6.5841

## 129. Re 16M Mach 0.00 (1)
BIGFOIL.COM POLAR EXPORT
NACA66-318 a=0.0
NACA66-318 a=0.0 |  |  |  | Cl Max: | 1.453 | at alpha= | 14 | deg
JavaFoil+Calcfoil stall+Eppler ext transition |  |  |  | L/D Max: | 104.942 | at alpha= | 4.5 | deg
Re: | 16000000 |  |  | Cd Min: | 0.00459 | at alpha= | 1 | deg
Mach: | 0 |  |  | Cl=0 at alpha= | -1.5242 | deg
|  |  |  | @ Cl=0.1, Cd= | 0.0055733
|  |  |  | @ Cl=0.4, Cd= | 0.0054393
|  |  |  | @ Cl=0.6, Cd= | 0.0063392
alpha (deg) | Cl | Cd | Cm | Cl/Cd
-18.5 | -0.877 | 0.1395 | 0.01 | -6.285
-18 | -0.893 | 0.13196 | 0.01 | -6.768
-17.5 | -0.908 | 0.12496 | 0.009 | -7.268
-17 | -0.924 | 0.1152 | 0.009 | -8.024
-16.5 | -0.935 | 0.10892 | 0.009 | -8.588
-16 | -0.945 | 0.10236 | 0.008 | -9.233
-15.5 | -0.954 | 0.09407 | 0.008 | -10.145
-15 | -0.957 | 0.08898 | 0.007 | -10.759
-14.5 | -0.967 | 0.07806 | 0.007 | -12.383
-14 | -1.105 | 0.01994 | 0.009 | -55.405
-13.5 | -1.115 | 0.01557 | 0.008 | -71.629
-13 | -1.113 | 0.01274 | 0.007 | -87.403
-12.5 | -1.094 | 0.0121 | 0.006 | -90.346
-12 | -1.067 | 0.01152 | 0.005 | -92.702
-11.5 | -1.038 | 0.01101 | 0.004 | -94.25
-11 | -1.006 | 0.01053 | 0.002 | -95.524
-10.5 | -0.97 | 0.01012 | 0.001 | -95.822
-10 | -0.931 | 0.00968 | 0 | -96.247
-9.5 | -0.89 | 0.00936 | -0.001 | -95.105
-9 | -0.846 | 0.009 | -0.002 | -94.076
-8.5 | -0.8 | 0.00863 | -0.004 | -92.697
-8 | -0.752 | 0.0083 | -0.005 | -90.575
-7.5 | -0.701 | 0.008 | -0.006 | -87.682
-7 | -0.649 | 0.00769 | -0.007 | -84.383
-6.5 | -0.595 | 0.00741 | -0.009 | -80.292
-6 | -0.539 | 0.00712 | -0.01 | -75.7
-5.5 | -0.482 | 0.00694 | -0.011 | -69.445
-5 | -0.424 | 0.00601 | -0.012 | -70.574
-4.5 | -0.365 | 0.00621 | -0.014 | -58.805
-4 | -0.306 | 0.00657 | -0.015 | -46.517
-3.5 | -0.245 | 0.00693 | -0.016 | -35.294
-3 | -0.183 | 0.00689 | -0.018 | -26.595
-2.5 | -0.121 | 0.0068 | -0.019 | -17.86
-2 | -0.059 | 0.00678 | -0.02 | -8.76
-1.5 | 0.003 | 0.00679 | -0.022 | 0.406
-1 | 0.065 | 0.00569 | -0.023 | 11.451
-0.5 | 0.128 | 0.00548 | -0.024 | 23.293
0 | 0.19 | 0.00495 | -0.026 | 38.407
0.5 | 0.252 | 0.00472 | -0.027 | 53.396
1 | 0.314 | 0.00459 | -0.028 | 68.34
1.5 | 0.374 | 0.00532 | -0.029 | 70.314
2 | 0.435 | 0.0056 | -0.031 | 77.761
2.5 | 0.496 | 0.00586 | -0.032 | 84.688
3 | 0.557 | 0.00616 | -0.033 | 90.441
3.5 | 0.617 | 0.00641 | -0.034 | 96.326
4 | 0.677 | 0.00668 | -0.036 | 101.414
4.5 | 0.736 | 0.00701 | -0.037 | 104.942
5 | 0.793 | 0.00835 | -0.038 | 94.97
5.5 | 0.85 | 0.00868 | -0.039 | 97.934
6 | 0.907 | 0.00905 | -0.041 | 100.156
6.5 | 0.962 | 0.00941 | -0.042 | 102.211
7 | 1.015 | 0.0098 | -0.043 | 103.538
7.5 | 1.066 | 0.01019 | -0.044 | 104.621
8 | 1.115 | 0.01064 | -0.045 | 104.868
8.5 | 1.162 | 0.0111 | -0.047 | 104.668
9 | 1.207 | 0.01157 | -0.048 | 104.269
9.5 | 1.248 | 0.01206 | -0.049 | 103.445
10 | 1.286 | 0.01257 | -0.05 | 102.33
10.5 | 1.321 | 0.01321 | -0.051 | 100.029
11 | 1.353 | 0.01395 | -0.053 | 97
11.5 | 1.381 | 0.01465 | -0.054 | 94.29
12 | 1.405 | 0.01534 | -0.055 | 91.614
12.5 | 1.426 | 0.0161 | -0.056 | 88.597
13 | 1.442 | 0.01694 | -0.057 | 85.112
13.5 | 1.45 | 0.01785 | -0.058 | 81.262
14 | 1.453 | 0.01883 | -0.059 | 77.177
14.5 | 1.452 | 0.01983 | -0.06 | 73.255
15 | 1.447 | 0.02089 | -0.061 | 69.282
15.5 | 1.437 | 0.02221 | -0.062 | 64.705
16 | 1.424 | 0.0234 | -0.063 | 60.846
16.5 | 1.407 | 0.02477 | -0.064 | 56.796
17 | 1.386 | 0.02625 | -0.065 | 52.813
17.5 | 1.361 | 0.02776 | -0.066 | 49.02
18 | 1.327 | 0.03076 | -0.067 | 43.136
18.5 | 1.293 | 0.03293 | -0.068 | 39.268
19 | 1.256 | 0.03592 | -0.068 | 34.969

## 130. Re 16M Mach 0.00 (2)
BIGFOIL.COM POLAR EXPORT
NACA66-318 a=0.0
NACA66-318 a=0.0 |  |  |  | Cl Max: | 1.6358 | at alpha= | 20 | deg
XFOIL ncrit=9 |  |  |  | L/D Max: | 104.808 | at alpha= | 2 | deg
Re: | 16000000 |  |  | Cd Min: | 0.04196 | at alpha= | 20 | deg
Mach: | 0 |  |  | Cl=0 at alpha= | -1.8603 | deg
|  |  |  | @ Cl=0.1, Cd= | 0.0048643
|  |  |  | @ Cl=0.4, Cd= | 0.0038569
|  |  |  | @ Cl=0.6, Cd= | 0.0058653
alpha (deg) | Cl | Cd | Cm | Cl/Cd
-20 | -1.4874 | 0.02887 | -0.074 | -51.5206
-19.5 | -1.4674 | 0.02681 | -0.0723 | -54.7333
-19 | -1.4582 | 0.02414 | -0.0693 | -60.406
-18.5 | -1.4531 | 0.02141 | -0.0654 | -67.8702
-18 | -1.4367 | 0.01945 | -0.0623 | -73.8663
-17.5 | -1.4014 | 0.01855 | -0.061 | -75.5472
-17 | -1.3714 | 0.01741 | -0.0589 | -78.7708
-16.5 | -1.337 | 0.01651 | -0.0573 | -80.9812
-16 | -1.3012 | 0.01569 | -0.0556 | -82.9318
-15.5 | -1.2657 | 0.01489 | -0.0539 | -85.0034
-15 | -1.2273 | 0.0142 | -0.0524 | -86.4296
-14.5 | -1.1916 | 0.01342 | -0.0505 | -88.7928
-14 | -1.1523 | 0.01281 | -0.049 | -89.9532
-13.5 | -1.1148 | 0.01213 | -0.0471 | -91.9044
-13 | -1.0761 | 0.01152 | -0.0453 | -93.4115
-12.5 | -1.0349 | 0.01099 | -0.0438 | -94.1674
-12 | -0.9938 | 0.01051 | -0.0422 | -94.5576
-11.5 | -0.9525 | 0.01004 | -0.0406 | -94.8705
-11 | -0.91 | 0.00963 | -0.039 | -94.4964
-10.5 | -0.868 | 0.00923 | -0.0374 | -94.0412
-9.5 | -0.7827 | 0.00851 | -0.034 | -91.9741
-9 | -0.7415 | 0.00814 | -0.0319 | -91.0934
-8.5 | -0.7029 | 0.00779 | -0.0291 | -90.2311
-8 | -0.6635 | 0.00755 | -0.0263 | -87.8808
-7.5 | -0.6149 | 0.00729 | -0.0255 | -84.3484
-7 | -0.565 | 0.00704 | -0.025 | -80.2557
-6.5 | -0.5132 | 0.00683 | -0.0248 | -75.1391
-6 | -0.4603 | 0.00664 | -0.0248 | -69.3223
-5.5 | -0.4067 | 0.00647 | -0.0249 | -62.8594
-5 | -0.3526 | 0.00625 | -0.0251 | -56.416
-4.5 | -0.298 | 0.00605 | -0.0255 | -49.2562
-4 | -0.2423 | 0.00589 | -0.026 | -41.1375
-3.5 | -0.1863 | 0.00575 | -0.0267 | -32.4
-3 | -0.1301 | 0.0056 | -0.0273 | -23.2321
-2.5 | -0.0731 | 0.00547 | -0.0281 | -13.3638
-2 | -0.0159 | 0.00532 | -0.029 | -2.9887
-1.5 | 0.041 | 0.00516 | -0.0298 | 7.9457
-1 | 0.0953 | 0.0049 | -0.0301 | 19.449
-0.5 | 0.148 | 0.0045 | -0.0302 | 32.8889
0 | 0.1986 | 0.00407 | -0.03 | 48.7961
0.5 | 0.2414 | 0.00322 | -0.0286 | 74.9689
1 | 0.2977 | 0.00342 | -0.0294 | 87.0468
1.5 | 0.3544 | 0.00361 | -0.0302 | 98.1717
2 | 0.4098 | 0.00391 | -0.0308 | 104.8082
2.5 | 0.4576 | 0.00452 | -0.0301 | 101.2389
3 | 0.5066 | 0.00498 | -0.0295 | 101.7269
3.5 | 0.5525 | 0.00546 | -0.0283 | 101.1905
4 | 0.599 | 0.00585 | -0.0271 | 102.3932
4.5 | 0.6363 | 0.00642 | -0.0242 | 99.1121
5.5 | 0.6899 | 0.0074 | -0.014 | 93.2297
6 | 0.7152 | 0.00814 | -0.0091 | 87.8624
6.5 | 0.7518 | 0.00867 | -0.0065 | 86.7128
7 | 0.7918 | 0.00914 | -0.0046 | 86.6302
7.5 | 0.8313 | 0.00966 | -0.0026 | 86.0559
8 | 0.8712 | 0.01016 | -0.0009 | 85.748
8.5 | 0.9099 | 0.01073 | 0.001 | 84.7996
9 | 0.9496 | 0.0113 | 0.0027 | 84.0354
9.5 | 0.9878 | 0.01194 | 0.0044 | 82.7303
10 | 1.0259 | 0.01261 | 0.0062 | 81.3561
10.5 | 1.0628 | 0.01332 | 0.008 | 79.7898
11 | 1.0997 | 0.01406 | 0.0097 | 78.2148
11.5 | 1.1351 | 0.01489 | 0.0115 | 76.2324
12 | 1.1694 | 0.01579 | 0.0133 | 74.0595
12.5 | 1.2055 | 0.01663 | 0.0149 | 72.4895
13 | 1.2394 | 0.01762 | 0.0165 | 70.3405
13.5 | 1.2747 | 0.01855 | 0.018 | 68.717
14 | 1.3054 | 0.01976 | 0.0198 | 66.0628
14.5 | 1.337 | 0.02094 | 0.0215 | 63.8491
15 | 1.3676 | 0.02223 | 0.0231 | 61.5205
15.5 | 1.3951 | 0.02374 | 0.0249 | 58.7658
16 | 1.4265 | 0.02505 | 0.0261 | 56.9461
16.5 | 1.4543 | 0.02661 | 0.0276 | 54.6524
17 | 1.4837 | 0.02814 | 0.0288 | 52.7257
17.5 | 1.5082 | 0.03001 | 0.0302 | 50.2566
18 | 1.5298 | 0.0321 | 0.0318 | 47.6573
18.5 | 1.5558 | 0.03397 | 0.0328 | 45.7992
19 | 1.5728 | 0.03654 | 0.0344 | 43.0432
19.5 | 1.591 | 0.03894 | 0.0358 | 40.8577
20 | 1.6358 | 0.04196 | 0.0309 | 38.9847

## 131. Re 16M Mach 0.10 (1)
BIGFOIL.COM POLAR EXPORT
NACA66-318 a=0.0
NACA66-318 a=0.0 |  |  |  | Cl Max: | 1.441 | at alpha= | 13.5 | deg
JavaFoil+Calcfoil stall+Eppler ext transition |  |  |  | L/D Max: | 104.982 | at alpha= | 4.5 | deg
Re: | 16000000 |  |  | Cd Min: | 0.00474 | at alpha= | 0.5 | deg
Mach: | 0.1 |  |  | Cl=0 at alpha= | -1.5238 | deg
|  |  |  | @ Cl=0.1, Cd= | 0.0055348
|  |  |  | @ Cl=0.4, Cd= | 0.0054523
|  |  |  | @ Cl=0.6, Cd= | 0.0063615
alpha (deg) | Cl | Cd | Cm | Cl/Cd
-18 | -0.854 | 0.1348 | 0.01 | -6.337
-17.5 | -0.873 | 0.1278 | 0.009 | -6.828
-17 | -0.892 | 0.11804 | 0.009 | -7.554
-16.5 | -0.907 | 0.1114 | 0.009 | -8.138
-16 | -0.919 | 0.10534 | 0.008 | -8.722
-15.5 | -0.929 | 0.09856 | 0.008 | -9.428
-15 | -0.939 | 0.09052 | 0.007 | -10.37
-14.5 | -0.942 | 0.0854 | 0.007 | -11.025
-14 | -0.974 | 0.06145 | 0.007 | -15.853
-13.5 | -1.099 | 0.01669 | 0.008 | -65.857
-13 | -1.105 | 0.01296 | 0.007 | -85.284
-12.5 | -1.087 | 0.01234 | 0.006 | -88.146
-12 | -1.063 | 0.01171 | 0.005 | -90.731
-11.5 | -1.035 | 0.01117 | 0.004 | -92.656
-11 | -1.004 | 0.01064 | 0.002 | -94.383
-10.5 | -0.969 | 0.01022 | 0.001 | -94.794
-10 | -0.932 | 0.00981 | 0 | -94.972
-9.5 | -0.891 | 0.00942 | -0.001 | -94.552
-9 | -0.848 | 0.00905 | -0.002 | -93.658
-8.5 | -0.802 | 0.00866 | -0.004 | -92.569
-8 | -0.754 | 0.00837 | -0.005 | -90.107
-7.5 | -0.703 | 0.00804 | -0.006 | -87.471
-7 | -0.651 | 0.00775 | -0.007 | -84.032
-6.5 | -0.597 | 0.00745 | -0.009 | -80.132
-6 | -0.541 | 0.00717 | -0.01 | -75.469
-5.5 | -0.484 | 0.00698 | -0.011 | -69.331
-5 | -0.426 | 0.00603 | -0.012 | -70.602
-4.5 | -0.367 | 0.00626 | -0.014 | -58.595
-4 | -0.307 | 0.00665 | -0.015 | -46.198
-3.5 | -0.246 | 0.0069 | -0.016 | -35.614
-3 | -0.184 | 0.00685 | -0.018 | -26.862
-2.5 | -0.122 | 0.00681 | -0.019 | -17.922
-2 | -0.06 | 0.00688 | -0.02 | -8.675
-1.5 | 0.003 | 0.00689 | -0.022 | 0.402
-1 | 0.066 | 0.00565 | -0.023 | 11.586
-0.5 | 0.128 | 0.00544 | -0.024 | 23.554
0 | 0.191 | 0.00493 | -0.026 | 38.78
0.5 | 0.253 | 0.00474 | -0.027 | 53.423
1 | 0.315 | 0.00515 | -0.028 | 61.197
1.5 | 0.376 | 0.00535 | -0.029 | 70.231
2 | 0.437 | 0.00561 | -0.031 | 77.918
2.5 | 0.498 | 0.00588 | -0.032 | 84.819
3 | 0.559 | 0.00618 | -0.033 | 90.54
3.5 | 0.62 | 0.00645 | -0.035 | 96.093
4 | 0.68 | 0.00673 | -0.036 | 101.062
4.5 | 0.739 | 0.00704 | -0.037 | 104.982
5 | 0.797 | 0.00839 | -0.038 | 94.966
5.5 | 0.854 | 0.00873 | -0.04 | 97.884
6 | 0.911 | 0.0091 | -0.041 | 100.054
6.5 | 0.966 | 0.00947 | -0.042 | 101.958
7 | 1.019 | 0.00989 | -0.043 | 103.029
7.5 | 1.071 | 0.0103 | -0.044 | 103.93
8 | 1.119 | 0.01075 | -0.046 | 104.114
8.5 | 1.166 | 0.01122 | -0.047 | 103.951
9 | 1.21 | 0.01165 | -0.048 | 103.894
9.5 | 1.251 | 0.01218 | -0.049 | 102.681
10 | 1.289 | 0.01276 | -0.05 | 101.016
10.5 | 1.323 | 0.01341 | -0.052 | 98.671
11 | 1.353 | 0.01412 | -0.053 | 95.83
11.5 | 1.38 | 0.01484 | -0.054 | 92.982
12 | 1.403 | 0.01565 | -0.055 | 89.663
12.5 | 1.422 | 0.01631 | -0.056 | 87.16
13 | 1.436 | 0.01722 | -0.057 | 83.383
13.5 | 1.441 | 0.01815 | -0.058 | 79.39
14 | 1.441 | 0.01917 | -0.059 | 75.159
14.5 | 1.437 | 0.02021 | -0.06 | 71.086
15 | 1.427 | 0.02132 | -0.061 | 66.941
15.5 | 1.414 | 0.02271 | -0.062 | 62.237
16 | 1.396 | 0.02397 | -0.063 | 58.219
16.5 | 1.374 | 0.02541 | -0.064 | 54.076
17 | 1.348 | 0.02716 | -0.065 | 49.659
17.5 | 1.317 | 0.02919 | -0.066 | 45.115
18 | 1.28 | 0.03139 | -0.067 | 40.78
18.5 | 1.236 | 0.03595 | -0.068 | 34.388

## 132. Re 16M Mach 0.10 (2)
BIGFOIL.COM POLAR EXPORT
NACA66-318 a=0.0
NACA66-318 a=0.0 |  |  |  | Cl Max: | 1.631 | at alpha= | 20 | deg
XFOIL ncrit=9 |  |  |  | L/D Max: | 105.795 | at alpha= | 2 | deg
Re: | 16000000 |  |  | Cd Min: | 0.04389 | at alpha= | 20 | deg
Mach: | 0.1 |  |  | Cl=0 at alpha= | -1.8671 | deg
|  |  |  | @ Cl=0.1, Cd= | 0.0048829
|  |  |  | @ Cl=0.4, Cd= | 0.0038348
|  |  |  | @ Cl=0.6, Cd= | 0.0058466
alpha (deg) | Cl | Cd | Cm | Cl/Cd
-20 | -1.4779 | 0.03099 | -0.0788 | -47.6896
-19.5 | -1.4602 | 0.0286 | -0.077 | -51.0559
-19 | -1.4487 | 0.02593 | -0.0743 | -55.8696
-18.5 | -1.4304 | 0.02382 | -0.0718 | -60.0504
-18 | -1.4336 | 0.02057 | -0.0669 | -69.6937
-17.5 | -1.3817 | 0.02052 | -0.0671 | -67.3343
-17 | -1.3757 | 0.01798 | -0.0624 | -76.5128
-16.5 | -1.3418 | 0.01699 | -0.0605 | -78.9759
-16 | -1.3071 | 0.01608 | -0.0586 | -81.2873
-15.5 | -1.2694 | 0.01528 | -0.0569 | -83.0759
-15 | -1.2322 | 0.01451 | -0.0551 | -84.9207
-14.5 | -1.1945 | 0.01376 | -0.0532 | -86.8096
-14 | -1.1553 | 0.0131 | -0.0515 | -88.1908
-13.5 | -1.118 | 0.01238 | -0.0494 | -90.3069
-13 | -1.0782 | 0.01174 | -0.0476 | -91.8399
-12.5 | -1.0376 | 0.01118 | -0.0459 | -92.8086
-12 | -0.9958 | 0.01067 | -0.0442 | -93.3271
-11.5 | -0.9537 | 0.0102 | -0.0426 | -93.5
-11 | -0.9114 | 0.00976 | -0.0409 | -93.3811
-10.5 | -0.869 | 0.00934 | -0.0391 | -93.0407
-9.5 | -0.7821 | 0.0086 | -0.0358 | -90.9419
-9 | -0.7402 | 0.00822 | -0.0337 | -90.0487
-8.5 | -0.7003 | 0.00785 | -0.0311 | -89.2102
-8 | -0.6626 | 0.00758 | -0.0279 | -87.4142
-7.5 | -0.6159 | 0.00733 | -0.0265 | -84.0246
-7 | -0.5662 | 0.00708 | -0.0258 | -79.9718
-6.5 | -0.5145 | 0.00686 | -0.0255 | -75
-6 | -0.4615 | 0.00667 | -0.0254 | -69.1904
-5 | -0.3534 | 0.00627 | -0.0256 | -56.3636
-4.5 | -0.2986 | 0.00607 | -0.0259 | -49.1928
-4 | -0.2427 | 0.0059 | -0.0264 | -41.1356
-3.5 | -0.1864 | 0.00576 | -0.027 | -32.3611
-3 | -0.13 | 0.00561 | -0.0276 | -23.1729
-2.5 | -0.0727 | 0.00548 | -0.0285 | -13.2664
-2 | -0.0152 | 0.00532 | -0.0293 | -2.8571
-1.5 | 0.042 | 0.00517 | -0.0301 | 8.1238
-1 | 0.0965 | 0.00491 | -0.0304 | 19.6538
-0.5 | 0.1495 | 0.0045 | -0.0305 | 33.2222
0 | 0.2 | 0.00406 | -0.0302 | 49.2611
0.5 | 0.243 | 0.00321 | -0.0288 | 75.7009
1 | 0.2997 | 0.00341 | -0.0296 | 87.8886
1.5 | 0.3566 | 0.00361 | -0.0304 | 98.7812
2 | 0.4126 | 0.0039 | -0.031 | 105.7949
2.5 | 0.4603 | 0.00451 | -0.0302 | 102.0621
3 | 0.5091 | 0.00499 | -0.0295 | 102.024
3.5 | 0.5549 | 0.00547 | -0.0282 | 101.4442
4 | 0.6016 | 0.00586 | -0.0271 | 102.6621
4.5 | 0.638 | 0.00643 | -0.0239 | 99.2224
5 | 0.6615 | 0.00689 | -0.0179 | 96.0087
5.5 | 0.6882 | 0.00747 | -0.0129 | 92.1285
6 | 0.7133 | 0.00824 | -0.008 | 86.5655
6.5 | 0.7503 | 0.00878 | -0.0053 | 85.4556
7 | 0.7903 | 0.00928 | -0.0034 | 85.1616
7.5 | 0.8302 | 0.00981 | -0.0014 | 84.6279
8 | 0.8713 | 0.0103 | 0.0002 | 84.5922
8.5 | 0.9095 | 0.01091 | 0.0022 | 83.3639
9 | 0.9489 | 0.01151 | 0.004 | 82.4414
9.5 | 0.9884 | 0.01214 | 0.0057 | 81.4168
10 | 1.0253 | 0.01288 | 0.0076 | 79.604
10.5 | 1.064 | 0.01356 | 0.0092 | 78.4661
11 | 1.1003 | 0.01435 | 0.0111 | 76.676
11.5 | 1.1353 | 0.01522 | 0.0131 | 74.5926
12 | 1.1709 | 0.01612 | 0.0149 | 72.6365
12.5 | 1.2058 | 0.01705 | 0.0166 | 70.7214
13 | 1.2417 | 0.01799 | 0.0181 | 69.0217
13.5 | 1.2747 | 0.01909 | 0.0199 | 66.7732
14 | 1.3077 | 0.02023 | 0.0216 | 64.6416
14.5 | 1.3375 | 0.02157 | 0.0235 | 62.0074
15 | 1.3701 | 0.02281 | 0.025 | 60.0658
15.5 | 1.3976 | 0.02438 | 0.0269 | 57.3257
16 | 1.4281 | 0.02581 | 0.0283 | 55.3313
16.5 | 1.4574 | 0.02736 | 0.0297 | 53.2675
17 | 1.4832 | 0.0292 | 0.0313 | 50.7945
17.5 | 1.5113 | 0.0309 | 0.0325 | 48.9094
18 | 1.53 | 0.03332 | 0.0343 | 45.9184
18.5 | 1.5537 | 0.03547 | 0.0356 | 43.8032
19 | 1.5736 | 0.0379 | 0.0369 | 41.5198
19.5 | 1.5908 | 0.04054 | 0.0384 | 39.2403
20 | 1.631 | 0.04389 | 0.0342 | 37.1611

## 133. Re 16M Mach 0.25 (1)
BIGFOIL.COM POLAR EXPORT
NACA66-318 a=0.0
NACA66-318 a=0.0 |  |  |  | Cl Max: | 1.378 | at alpha= | 12.5 | deg
JavaFoil+Calcfoil stall+Eppler ext transition |  |  |  | L/D Max: | 103.945 | at alpha= | 4.5 | deg
Re: | 16000000 |  |  | Cd Min: | 0.00439 | at alpha= | 0 | deg
Mach: | 0.25 |  |  | Cl=0 at alpha= | -1.5234 | deg
|  |  |  | @ Cl=0.1, Cd= | 0.0056431
|  |  |  | @ Cl=0.4, Cd= | 0.0055191
|  |  |  | @ Cl=0.6, Cd= | 0.0064758
alpha (deg) | Cl | Cd | Cm | Cl/Cd
-17 | -0.613 | 0.13945 | 0.008 | -4.395
-16.5 | -0.661 | 0.12845 | 0.008 | -5.148
-16 | -0.706 | 0.12129 | 0.007 | -5.817
-15.5 | -0.745 | 0.11224 | 0.007 | -6.635
-15 | -0.779 | 0.1051 | 0.006 | -7.409
-14.5 | -0.808 | 0.09922 | 0.006 | -8.141
-14 | -0.831 | 0.09259 | 0.005 | -8.974
-13.5 | -0.847 | 0.08713 | 0.005 | -9.725
-13 | -0.859 | 0.08022 | 0.004 | -10.711
-12.5 | -0.995 | 0.02074 | 0.006 | -47.958
-12 | -1.021 | 0.01276 | 0.005 | -79.977
-11.5 | -1.005 | 0.01198 | 0.004 | -83.888
-11 | -0.984 | 0.01142 | 0.003 | -86.129
-10.5 | -0.958 | 0.01085 | 0.001 | -88.32
-10 | -0.927 | 0.01038 | 0 | -89.254
-9.5 | -0.892 | 0.00985 | -0.001 | -90.532
-9 | -0.852 | 0.00952 | -0.002 | -89.516
-8.5 | -0.81 | 0.00912 | -0.004 | -88.812
-8 | -0.764 | 0.00871 | -0.005 | -87.654
-7.5 | -0.714 | 0.00837 | -0.006 | -85.367
-7 | -0.663 | 0.00802 | -0.008 | -82.675
-6.5 | -0.609 | 0.0077 | -0.009 | -79.067
-6 | -0.553 | 0.0074 | -0.01 | -74.749
-5.5 | -0.495 | 0.00715 | -0.011 | -69.209
-5 | -0.436 | 0.00695 | -0.013 | -62.683
-4.5 | -0.376 | 0.00673 | -0.014 | -55.79
-4 | -0.314 | 0.00585 | -0.015 | -53.715
-3.5 | -0.252 | 0.00651 | -0.017 | -38.671
-3 | -0.189 | 0.007 | -0.018 | -27.026
-2.5 | -0.125 | 0.00694 | -0.02 | -18.066
-2 | -0.061 | 0.007 | -0.021 | -8.761
-1.5 | 0.003 | 0.007 | -0.022 | 0.406
-1 | 0.067 | 0.00577 | -0.024 | 11.664
-0.5 | 0.132 | 0.00552 | -0.025 | 23.868
0 | 0.196 | 0.00439 | -0.026 | 44.518
0.5 | 0.259 | 0.00505 | -0.028 | 51.33
1 | 0.323 | 0.00525 | -0.029 | 61.585
1.5 | 0.385 | 0.00545 | -0.03 | 70.687
2 | 0.448 | 0.00574 | -0.031 | 78.085
2.5 | 0.511 | 0.00604 | -0.033 | 84.593
3 | 0.574 | 0.00635 | -0.034 | 90.329
3.5 | 0.636 | 0.00665 | -0.035 | 95.643
4 | 0.698 | 0.00693 | -0.037 | 100.655
4.5 | 0.758 | 0.00729 | -0.038 | 103.945
5 | 0.817 | 0.00872 | -0.039 | 93.674
5.5 | 0.875 | 0.00908 | -0.041 | 96.335
6 | 0.932 | 0.00949 | -0.042 | 98.217
6.5 | 0.988 | 0.00991 | -0.043 | 99.782
7 | 1.042 | 0.01032 | -0.044 | 100.941
7.5 | 1.093 | 0.01078 | -0.046 | 101.347
8 | 1.141 | 0.01128 | -0.047 | 101.18
8.5 | 1.186 | 0.01178 | -0.048 | 100.727
9 | 1.227 | 0.01234 | -0.049 | 99.453
9.5 | 1.265 | 0.01291 | -0.051 | 97.954
10 | 1.297 | 0.01363 | -0.052 | 95.202
10.5 | 1.325 | 0.01446 | -0.053 | 91.608
11 | 1.347 | 0.01525 | -0.054 | 88.336
11.5 | 1.364 | 0.01612 | -0.055 | 84.577
12 | 1.374 | 0.017 | -0.056 | 80.845
12.5 | 1.378 | 0.01805 | -0.058 | 76.339
13 | 1.375 | 0.01904 | -0.059 | 72.194
13.5 | 1.358 | 0.02023 | -0.06 | 67.133
14 | 1.333 | 0.02155 | -0.061 | 61.851
14.5 | 1.299 | 0.02301 | -0.062 | 56.441
15 | 1.257 | 0.02471 | -0.063 | 50.873
15.5 | 1.208 | 0.02654 | -0.064 | 45.51
16 | 1.151 | 0.02888 | -0.065 | 39.853
16.5 | 1.084 | 0.03329 | -0.065 | 32.558
17 | 1.01 | 0.03852 | -0.066 | 26.22
17.5 | 0.847 | 0.09631 | -0.054 | 8.799

## 134. Re 16M Mach 0.25 (2)
BIGFOIL.COM POLAR EXPORT
NACA66-318 a=0.0
NACA66-318 a=0.0 |  |  |  | Cl Max: | 1.5903 | at alpha= | 20 | deg
XFOIL ncrit=9 |  |  |  | L/D Max: | 110 | at alpha= | 2 | deg
Re: | 16000000 |  |  | Cd Min: | 0.05521 | at alpha= | 20 | deg
Mach: | 0.25 |  |  | Cl=0 at alpha= | -1.9053 | deg
|  |  |  | @ Cl=0.1, Cd= | 0.0048919
|  |  |  | @ Cl=0.4, Cd= | 0.0037596
|  |  |  | @ Cl=0.6, Cd= | 0.0058257
alpha (deg) | Cl | Cd | Cm | Cl/Cd
-20 | -1.4025 | 0.04624 | -0.1004 | -30.3309
-19.5 | -1.4035 | 0.04113 | -0.0995 | -34.1235
-19 | -1.4021 | 0.03661 | -0.0977 | -38.2983
-18.5 | -1.3928 | 0.03298 | -0.0954 | -42.2317
-18 | -1.3859 | 0.02944 | -0.0923 | -47.0754
-17.5 | -1.3577 | 0.02742 | -0.0899 | -49.515
-17 | -1.3419 | 0.02474 | -0.0865 | -54.2401
-16.5 | -1.3252 | 0.02228 | -0.0826 | -59.4794
-15.5 | -1.2958 | 0.01755 | -0.0734 | -73.8348
-15 | -1.2559 | 0.01656 | -0.0708 | -75.8394
-14.5 | -1.2167 | 0.01559 | -0.0681 | -78.0436
-14 | -1.1738 | 0.0148 | -0.0658 | -79.3108
-13.5 | -1.1333 | 0.01394 | -0.0632 | -81.2984
-13 | -1.0933 | 0.01307 | -0.0604 | -83.6496
-12.5 | -1.0499 | 0.01238 | -0.0581 | -84.8061
-12 | -1.0072 | 0.0117 | -0.0557 | -86.0855
-11.5 | -0.9629 | 0.01112 | -0.0534 | -86.5917
-11 | -0.9183 | 0.01057 | -0.0512 | -86.878
-10.5 | -0.8739 | 0.01004 | -0.049 | -87.0418
-10 | -0.8281 | 0.00958 | -0.047 | -86.4405
-9.5 | -0.7816 | 0.00915 | -0.0451 | -85.4208
-9 | -0.7358 | 0.00874 | -0.0431 | -84.1876
-8.5 | -0.6926 | 0.00828 | -0.0405 | -83.6473
-8 | -0.6485 | 0.00788 | -0.0381 | -82.297
-7.5 | -0.6055 | 0.00753 | -0.0354 | -80.4117
-7 | -0.5667 | 0.00725 | -0.0318 | -78.1655
-6.5 | -0.5186 | 0.00702 | -0.03 | -73.8746
-6 | -0.466 | 0.0068 | -0.0292 | -68.5294
-5 | -0.3565 | 0.00638 | -0.0286 | -55.8777
-4.5 | -0.3009 | 0.00616 | -0.0286 | -48.8474
-4 | -0.2442 | 0.00598 | -0.0288 | -40.8361
-3.5 | -0.1865 | 0.00583 | -0.0292 | -31.9897
-3 | -0.1289 | 0.00568 | -0.0296 | -22.6937
-2.5 | -0.0701 | 0.00553 | -0.0303 | -12.6763
-2 | -0.0112 | 0.00537 | -0.0311 | -2.0857
-1.5 | 0.0479 | 0.00523 | -0.0319 | 9.1587
-0.5 | 0.1573 | 0.00452 | -0.0319 | 34.8009
0 | 0.2081 | 0.00396 | -0.0314 | 52.5505
0.5 | 0.2521 | 0.00315 | -0.0298 | 80.0317
1.5 | 0.3689 | 0.00362 | -0.0314 | 101.9061
2 | 0.4268 | 0.00388 | -0.0321 | 110
2.5 | 0.4756 | 0.00448 | -0.031 | 106.1607
3 | 0.5224 | 0.00503 | -0.0296 | 103.8569
3.5 | 0.5679 | 0.00552 | -0.0278 | 102.8804
4 | 0.612 | 0.00594 | -0.0257 | 103.0303
4.5 | 0.6323 | 0.00649 | -0.0187 | 97.4268
5 | 0.6512 | 0.00723 | -0.0118 | 90.0692
6 | 0.7052 | 0.00885 | -0.0021 | 79.6836
6.5 | 0.7435 | 0.00949 | 0.0005 | 78.3456
7 | 0.7852 | 0.01005 | 0.0025 | 78.1294
7.5 | 0.8268 | 0.01066 | 0.0045 | 77.561
8 | 0.8679 | 0.01128 | 0.0065 | 76.9415
8.5 | 0.9076 | 0.01197 | 0.0087 | 75.8229
9 | 0.9487 | 0.01265 | 0.0106 | 74.996
9.5 | 0.9874 | 0.01344 | 0.0128 | 73.4673
10 | 1.0275 | 0.01422 | 0.0147 | 72.2574
10.5 | 1.0655 | 0.0151 | 0.0169 | 70.5629
11 | 1.1038 | 0.016 | 0.0189 | 68.9875
11.5 | 1.1395 | 0.01708 | 0.0212 | 66.7155
12 | 1.1763 | 0.01814 | 0.0233 | 64.8456
12.5 | 1.2142 | 0.01919 | 0.0252 | 63.2725
13 | 1.249 | 0.02044 | 0.0274 | 61.1057
13.5 | 1.2833 | 0.02175 | 0.0295 | 59.0023
14 | 1.3146 | 0.02329 | 0.0318 | 56.4448
14.5 | 1.3458 | 0.02491 | 0.034 | 54.0265
15 | 1.3791 | 0.02644 | 0.0359 | 52.1596
15.5 | 1.4082 | 0.02831 | 0.038 | 49.7421
16 | 1.44 | 0.03008 | 0.0398 | 47.8723
16.5 | 1.4653 | 0.03234 | 0.0419 | 45.3092
17 | 1.4868 | 0.03495 | 0.0441 | 42.5408
17.5 | 1.5125 | 0.03739 | 0.0457 | 40.452
18 | 1.5334 | 0.04026 | 0.0474 | 38.0874
18.5 | 1.5541 | 0.04331 | 0.0488 | 35.8832
19 | 1.5707 | 0.0468 | 0.0501 | 33.562
19.5 | 1.5842 | 0.05061 | 0.0512 | 31.3021
20 | 1.5903 | 0.05521 | 0.0521 | 28.8046

## 135. Re 16M Mach 0.50 (1)
BIGFOIL.COM POLAR EXPORT
NACA66-318 a=0.0
NACA66-318 a=0.0 |  |  |  | Cl Max: | 1.214 | at alpha= | 20 | deg
JavaFoil+Calcfoil stall+Eppler ext transition |  |  |  | L/D Max: | 96.524 | at alpha= | 4 | deg
Re: | 16000000 |  |  | Cd Min: | 0.00496 | at alpha= | -0.5 | deg
Mach: | 0.5 |  |  | Cl=0 at alpha= | -1.5211 | deg
|  |  |  | @ Cl=0.1, Cd= | 0.0065006
|  |  |  | @ Cl=0.4, Cd= | 0.0059128
|  |  |  | @ Cl=0.6, Cd= | 0.0069661
alpha (deg) | Cl | Cd | Cm | Cl/Cd
-20 | -1.043 | 0.18394 | 0.015 | -5.669
-19.5 | -1.016 | 0.16643 | 0.015 | -6.102
-19 | -0.987 | 0.16201 | 0.014 | -6.092
-18.5 | -0.961 | 0.14927 | 0.013 | -6.437
-18 | -0.933 | 0.14349 | 0.012 | -6.504
-17.5 | -0.904 | 0.13662 | 0.011 | -6.614
-17 | -0.875 | 0.13486 | 0.011 | -6.488
-16.5 | -0.847 | 0.1255 | 0.01 | -6.75
-16 | -0.822 | 0.11474 | 0.009 | -7.163
-15.5 | -0.795 | 0.10767 | 0.009 | -7.381
-15 | -0.771 | 0.09589 | 0.008 | -8.037
-14.5 | -0.777 | 0.0643 | 0.01 | -12.084
-14 | -0.827 | 0.02429 | 0.01 | -34.053
-13.5 | -0.806 | 0.01972 | 0.009 | -40.858
-13 | -0.65 | 0.0901 | 0.004 | -7.209
-12.5 | -0.622 | 0.08395 | 0.004 | -7.407
-12 | -0.599 | 0.07217 | 0.003 | -8.305
-11.5 | -0.674 | 0.01719 | 0.004 | -39.193
-11 | -0.646 | 0.0151 | 0.003 | -42.754
-10.5 | -0.615 | 0.0137 | 0.001 | -44.871
-10 | -0.582 | 0.01273 | 0 | -45.748
-9.5 | -0.452 | 0.06156 | -0.001 | -7.346
-9 | -0.423 | 0.05886 | -0.001 | -7.194
-8.5 | -0.398 | 0.05077 | -0.002 | -7.831
-8 | -0.679 | 0.011 | -0.005 | -61.709
-7.5 | -0.701 | 0.01021 | -0.007 | -68.644
-7 | -0.68 | 0.00955 | -0.008 | -71.245
-6.5 | -0.642 | 0.00903 | -0.01 | -71.106
-6 | -0.593 | 0.00855 | -0.011 | -69.4
-5.5 | -0.537 | 0.00811 | -0.013 | -66.243
-5 | -0.477 | 0.00777 | -0.014 | -61.365
-4.5 | -0.413 | 0.00745 | -0.016 | -55.397
-4 | -0.346 | 0.00721 | -0.017 | -48.067
-3.5 | -0.278 | 0.0074 | -0.019 | -37.621
-3 | -0.209 | 0.00744 | -0.02 | -28.111
-2.5 | -0.139 | 0.00715 | -0.022 | -19.423
-2 | -0.068 | 0.00726 | -0.023 | -9.376
-1.5 | 0.003 | 0.0073 | -0.025 | 0.433
-1 | 0.075 | 0.00732 | -0.026 | 10.237
-0.5 | 0.147 | 0.00496 | -0.028 | 29.712
0 | 0.217 | 0.00525 | -0.029 | 41.332
0.5 | 0.288 | 0.00552 | -0.031 | 52.134
1 | 0.359 | 0.00575 | -0.032 | 62.366
1.5 | 0.427 | 0.00602 | -0.034 | 71.003
2 | 0.497 | 0.00641 | -0.035 | 77.584
2.5 | 0.567 | 0.00677 | -0.036 | 83.755
3 | 0.636 | 0.00718 | -0.038 | 88.576
3.5 | 0.705 | 0.00759 | -0.039 | 92.887
4 | 0.773 | 0.00801 | -0.041 | 96.524
4.5 | 0.838 | 0.00975 | -0.042 | 85.943
5 | 0.902 | 0.01026 | -0.044 | 87.853
5.5 | 0.964 | 0.01084 | -0.045 | 88.927
6 | 1.023 | 0.01141 | -0.046 | 89.672
6.5 | 1.079 | 0.01205 | -0.048 | 89.565
7 | 1.129 | 0.01274 | -0.049 | 88.572
7.5 | 1.168 | 0.01346 | -0.051 | 86.778
8 | 1.194 | 0.01438 | -0.052 | 83.034
8.5 | 1.199 | 0.01542 | -0.053 | 77.721
9 | 1.16 | 0.01682 | -0.055 | 68.983
9.5 | 0.929 | 0.0189 | -0.056 | 49.17
10 | 0.648 | 0.06685 | -0.028 | 9.696
10.5 | 0.809 | 0.02033 | -0.058 | 39.784
11 | 0.84 | 0.02232 | -0.06 | 37.629
11.5 | 0.858 | 0.02827 | -0.06 | 30.363
12 | 0.904 | 0.02355 | -0.062 | 38.39
12.5 | 0.934 | 0.02585 | -0.063 | 36.133
13 | 0.962 | 0.02895 | -0.064 | 33.247
13.5 | 0.988 | 0.03339 | -0.065 | 29.581
14 | 1.023 | 0.03179 | -0.067 | 32.181
14.5 | 1.048 | 0.03649 | -0.067 | 28.71
15 | 1.073 | 0.04095 | -0.068 | 26.208
15.5 | 0.98 | 0.10255 | -0.052 | 9.553
16 | 0.992 | 0.12378 | -0.048 | 8.013
16.5 | 1.031 | 0.1218 | -0.053 | 8.468
17 | 1.041 | 0.14767 | -0.047 | 7.051
17.5 | 1.072 | 0.15179 | -0.05 | 7.059
18 | 1.104 | 0.15465 | -0.053 | 7.139
18.5 | 1.125 | 0.17132 | -0.051 | 6.569
19 | 1.153 | 0.18722 | -0.052 | 6.158
19.5 | 1.183 | 0.19232 | -0.055 | 6.154
20 | 1.214 | 0.19381 | -0.057 | 6.263

## 136. Re 16M Mach 0.50 (2)
BIGFOIL.COM POLAR EXPORT
NACA66-318 a=0.0
NACA66-318 a=0.0 |  |  |  | Cl Max: | 1.2189 | at alpha= | 12.5 | deg
XFOIL ncrit=9 |  |  |  | L/D Max: | 123.432 | at alpha= | 2.5 | deg
Re: | 16000000 |  |  | Cd Min: | 0.12986 | at alpha= | 17.5 | deg
Mach: | 0.5 |  |  | Cl=0 at alpha= | -2.1399 | deg
|  |  |  | @ Cl=0.1, Cd= | 0.005386
|  |  |  | @ Cl=0.4, Cd= | 0.0035942
|  |  |  | @ Cl=0.6, Cd= | 0.0068174
alpha (deg) | Cl | Cd | Cm | Cl/Cd
-15 | -0.5072 | 0.1109 | -0.082 | -4.5735
-14.5 | -0.5134 | 0.10023 | -0.0889 | -5.1222
-14 | -0.5158 | 0.09017 | -0.0954 | -5.7203
-13.5 | -0.5535 | 0.07244 | -0.1083 | -7.6408
-13 | -0.5833 | 0.05984 | -0.1172 | -9.7477
-12.5 | -0.5931 | 0.05198 | -0.1204 | -11.4102
-12 | -0.6432 | 0.04233 | -0.1212 | -15.1949
-11.5 | -0.672 | 0.03575 | -0.1184 | -18.7972
-11 | -0.704 | 0.02967 | -0.113 | -23.7277
-10.5 | -0.7328 | 0.02412 | -0.1055 | -30.3814
-10 | -0.7531 | 0.0185 | -0.097 | -40.7081
-9.5 | -0.7381 | 0.01468 | -0.09 | -50.2793
-9 | -0.7087 | 0.01267 | -0.0834 | -55.9353
-8.5 | -0.6696 | 0.01137 | -0.0776 | -58.8918
-8 | -0.6236 | 0.01042 | -0.0729 | -59.8464
-7.5 | -0.5738 | 0.00967 | -0.0689 | -59.3382
-7 | -0.5228 | 0.00901 | -0.0652 | -58.0244
-6.5 | -0.47 | 0.00846 | -0.062 | -55.5556
-6 | -0.4177 | 0.00794 | -0.0589 | -52.6071
-5.5 | -0.3648 | 0.00748 | -0.056 | -48.7701
-5 | -0.3117 | 0.00708 | -0.0534 | -44.0254
-4.5 | -0.26 | 0.00671 | -0.0505 | -38.7481
-4 | -0.212 | 0.00636 | -0.047 | -33.3333
-3.5 | -0.1664 | 0.00619 | -0.0429 | -26.8821
-3 | -0.107 | 0.00601 | -0.0418 | -17.8037
-2.5 | -0.0458 | 0.0058 | -0.0412 | -7.8966
-2 | 0.0178 | 0.00563 | -0.0411 | 3.1616
-1.5 | 0.082 | 0.00547 | -0.0413 | 14.9909
-1 | 0.142 | 0.00519 | -0.0407 | 27.3603
-0.5 | 0.1946 | 0.00462 | -0.0389 | 42.1212
0 | 0.228 | 0.00296 | -0.034 | 77.027
0.5 | 0.2968 | 0.003 | -0.0352 | 98.9333
1 | 0.3596 | 0.00339 | -0.0353 | 106.0767
1.5 | 0.4229 | 0.00371 | -0.0354 | 113.9892
2 | 0.4863 | 0.00399 | -0.0355 | 121.8797
2.5 | 0.5431 | 0.0044 | -0.0342 | 123.4318
3 | 0.5713 | 0.00519 | -0.0275 | 110.0771
3.5 | 0.5696 | 0.00603 | -0.0148 | 94.461
4 | 0.6001 | 0.00682 | -0.0088 | 87.9912
5 | 0.64 | 0.00934 | 0.0055 | 68.5225
5.5 | 0.6592 | 0.01079 | 0.0123 | 61.0936
6 | 0.6805 | 0.0123 | 0.0186 | 55.3252
6.5 | 0.7187 | 0.01338 | 0.0224 | 53.7145
7 | 0.7655 | 0.01428 | 0.025 | 53.6064
7.5 | 0.8117 | 0.01527 | 0.0277 | 53.1565
8 | 0.8588 | 0.01627 | 0.0304 | 52.7843
8.5 | 0.9046 | 0.01742 | 0.0332 | 51.9288
9 | 0.9493 | 0.01865 | 0.0363 | 50.9008
9.5 | 0.9953 | 0.01991 | 0.0393 | 49.99
10 | 1.0396 | 0.02132 | 0.0425 | 48.7617
10.5 | 1.084 | 0.0228 | 0.0458 | 47.5439
11 | 1.1233 | 0.02467 | 0.0496 | 45.533
11.5 | 1.1618 | 0.02669 | 0.0534 | 43.5294
12 | 1.1981 | 0.02892 | 0.0575 | 41.4281
12.5 | 1.2189 | 0.03217 | 0.0624 | 37.8893
13 | 1.2172 | 0.03701 | 0.0675 | 32.8884
13.5 | 1.198 | 0.04339 | 0.0719 | 27.61
14 | 1.1733 | 0.05085 | 0.0746 | 23.0737
14.5 | 1.1454 | 0.05948 | 0.0752 | 19.2569
15.5 | 1.0818 | 0.08023 | 0.0697 | 13.4837
16 | 1.05 | 0.09211 | 0.064 | 11.3994
16.5 | 1.0214 | 0.10452 | 0.0569 | 9.7723
17 | 0.9931 | 0.1175 | 0.0489 | 8.4519
17.5 | 0.9738 | 0.12986 | 0.0409 | 7.4988

## 137. Re 18M Mach 0.00 (1)
BIGFOIL.COM POLAR EXPORT
NACA66-318 a=0.0
NACA66-318 a=0.0 |  |  |  | Cl Max: | 1.455 | at alpha= | 14 | deg
JavaFoil+Calcfoil stall+Eppler ext transition |  |  |  | L/D Max: | 107.042 | at alpha= | 8 | deg
Re: | 18000000 |  |  | Cd Min: | 0.00459 | at alpha= | 1 | deg
Mach: | 0 |  |  | Cl=0 at alpha= | -1.5242 | deg
|  |  |  | @ Cl=0.1, Cd= | 0.0058456
|  |  |  | @ Cl=0.4, Cd= | 0.0054938
|  |  |  | @ Cl=0.6, Cd= | 0.0062962
alpha (deg) | Cl | Cd | Cm | Cl/Cd
-18.5 | -0.878 | 0.13726 | 0.011 | -6.393
-18 | -0.894 | 0.13011 | 0.01 | -6.873
-17.5 | -0.91 | 0.12349 | 0.01 | -7.365
-17 | -0.924 | 0.1153 | 0.009 | -8.015
-16.5 | -0.936 | 0.10835 | 0.009 | -8.638
-16 | -0.946 | 0.10081 | 0.009 | -9.388
-15.5 | -0.955 | 0.09317 | 0.008 | -10.253
-15 | -0.97 | 0.08011 | 0.008 | -12.111
-14.5 | -0.976 | 0.07224 | 0.008 | -13.51
-14 | -1.107 | 0.01934 | 0.009 | -57.22
-13.5 | -1.118 | 0.01496 | 0.008 | -74.742
-13 | -1.108 | 0.01392 | 0.007 | -79.575
-12.5 | -1.094 | 0.01185 | 0.006 | -92.309
-12 | -1.068 | 0.01124 | 0.005 | -95.03
-11.5 | -1.039 | 0.0108 | 0.004 | -96.194
-11 | -1.006 | 0.01033 | 0.002 | -97.447
-10.5 | -0.971 | 0.0099 | 0.001 | -98.042
-10 | -0.932 | 0.00948 | 0 | -98.366
-9.5 | -0.891 | 0.00915 | -0.001 | -97.317
-9 | -0.847 | 0.00878 | -0.002 | -96.47
-8.5 | -0.801 | 0.00844 | -0.004 | -94.82
-8 | -0.752 | 0.00813 | -0.005 | -92.507
-7.5 | -0.702 | 0.00783 | -0.006 | -89.562
-7 | -0.649 | 0.00754 | -0.007 | -86.111
-6.5 | -0.595 | 0.00727 | -0.009 | -81.856
-6 | -0.539 | 0.00705 | -0.01 | -76.556
-5.5 | -0.483 | 0.00608 | -0.011 | -79.416
-5 | -0.425 | 0.00627 | -0.012 | -67.673
-4.5 | -0.366 | 0.00693 | -0.014 | -52.779
-4 | -0.306 | 0.007 | -0.015 | -43.637
-3.5 | -0.245 | 0.00694 | -0.016 | -35.255
-3 | -0.183 | 0.00683 | -0.018 | -26.815
-2.5 | -0.121 | 0.00681 | -0.019 | -17.835
-2 | -0.059 | 0.0068 | -0.02 | -8.739
-1.5 | 0.003 | 0.00684 | -0.022 | 0.403
-1 | 0.065 | 0.00589 | -0.023 | 11.061
-0.5 | 0.128 | 0.00581 | -0.024 | 21.946
0 | 0.19 | 0.00568 | -0.025 | 33.483
0.5 | 0.252 | 0.00472 | -0.027 | 53.393
1 | 0.314 | 0.00459 | -0.028 | 68.298
1.5 | 0.374 | 0.0054 | -0.029 | 69.313
2 | 0.435 | 0.00562 | -0.031 | 77.484
2.5 | 0.496 | 0.00587 | -0.032 | 84.607
3 | 0.557 | 0.00612 | -0.033 | 90.979
3.5 | 0.618 | 0.00637 | -0.034 | 96.957
4 | 0.677 | 0.00663 | -0.036 | 102.224
4.5 | 0.736 | 0.00701 | -0.037 | 104.979
5 | 0.794 | 0.00819 | -0.038 | 96.92
5.5 | 0.851 | 0.00851 | -0.039 | 100.023
6 | 0.907 | 0.00887 | -0.041 | 102.292
6.5 | 0.962 | 0.0092 | -0.042 | 104.588
7 | 1.016 | 0.00959 | -0.043 | 105.97
7.5 | 1.067 | 0.00999 | -0.044 | 106.831
8 | 1.116 | 0.01043 | -0.046 | 107.042
8.5 | 1.163 | 0.01087 | -0.047 | 106.946
9 | 1.207 | 0.01132 | -0.048 | 106.626
9.5 | 1.249 | 0.01179 | -0.049 | 105.881
10 | 1.287 | 0.01234 | -0.05 | 104.295
10.5 | 1.322 | 0.01296 | -0.051 | 102.025
11 | 1.354 | 0.01364 | -0.053 | 99.3
11.5 | 1.382 | 0.01432 | -0.054 | 96.502
12 | 1.406 | 0.01508 | -0.055 | 93.267
12.5 | 1.427 | 0.01573 | -0.056 | 90.72
13 | 1.443 | 0.01656 | -0.057 | 87.173
13.5 | 1.451 | 0.01743 | -0.058 | 83.276
14 | 1.455 | 0.01841 | -0.059 | 79.005
14.5 | 1.454 | 0.01936 | -0.06 | 75.065
15 | 1.448 | 0.0204 | -0.061 | 70.977
15.5 | 1.438 | 0.02167 | -0.062 | 66.359
16 | 1.425 | 0.02285 | -0.063 | 62.357
16.5 | 1.408 | 0.02415 | -0.064 | 58.29
17 | 1.386 | 0.02618 | -0.065 | 52.95
17.5 | 1.361 | 0.0274 | -0.066 | 49.664
18 | 1.328 | 0.03004 | -0.067 | 44.21
18.5 | 1.292 | 0.03328 | -0.068 | 38.825
19 | 1.257 | 0.03508 | -0.068 | 35.846

## 138. Re 18M Mach 0.00 (2)
BIGFOIL.COM POLAR EXPORT
NACA66-318 a=0.0
NACA66-318 a=0.0 |  |  |  | Cl Max: | 1.6194 | at alpha= | 20 | deg
XFOIL ncrit=9 |  |  |  | L/D Max: | 102.67 | at alpha= | 2 | deg
Re: | 18000000 |  |  | Cd Min: | 0.04055 | at alpha= | 20 | deg
Mach: | 0 |  |  | Cl=0 at alpha= | -1.8509 | deg
|  |  |  | @ Cl=0.1, Cd= | 0.0048329
|  |  |  | @ Cl=0.4, Cd= | 0.0039359
|  |  |  | @ Cl=0.6, Cd= | 0.0059323
alpha (deg) | Cl | Cd | Cm | Cl/Cd
-20 | -1.4936 | 0.02844 | -0.0737 | -52.5176
-19.5 | -1.4732 | 0.02641 | -0.0719 | -55.7819
-19 | -1.4595 | 0.02406 | -0.0692 | -60.6608
-18.5 | -1.4422 | 0.02203 | -0.0666 | -65.4653
-18 | -1.4385 | 0.01936 | -0.0622 | -74.3027
-17 | -1.3788 | 0.01702 | -0.0581 | -81.0106
-16.5 | -1.3462 | 0.01608 | -0.0562 | -83.7189
-16 | -1.3095 | 0.0153 | -0.0546 | -85.5882
-15.5 | -1.2735 | 0.01452 | -0.0529 | -87.7066
-15 | -1.2356 | 0.01382 | -0.0513 | -89.4067
-14.5 | -1.1979 | 0.01314 | -0.0496 | -91.1644
-14 | -1.1595 | 0.01252 | -0.048 | -92.6118
-13.5 | -1.1209 | 0.01187 | -0.0462 | -94.4313
-13 | -1.0831 | 0.01123 | -0.0442 | -96.447
-12.5 | -1.0425 | 0.01071 | -0.0426 | -97.3389
-12 | -1.0009 | 0.01024 | -0.0411 | -97.7441
-11.5 | -0.9597 | 0.00979 | -0.0394 | -98.0286
-11 | -0.9177 | 0.00938 | -0.0377 | -97.8358
-10.5 | -0.8753 | 0.00899 | -0.0361 | -97.3637
-10 | -0.8326 | 0.00863 | -0.0344 | -96.4774
-9.5 | -0.7902 | 0.00828 | -0.0326 | -95.4348
-9 | -0.7482 | 0.00797 | -0.0306 | -93.877
-8.5 | -0.7111 | 0.00765 | -0.0275 | -92.9542
-8 | -0.668 | 0.00741 | -0.0255 | -90.1484
-7.5 | -0.6188 | 0.00716 | -0.0248 | -86.4246
-7 | -0.5687 | 0.00691 | -0.0243 | -82.301
-6.5 | -0.5167 | 0.0067 | -0.0241 | -77.1194
-6 | -0.4635 | 0.00652 | -0.0242 | -71.089
-5.5 | -0.4093 | 0.00632 | -0.0244 | -64.7627
-5 | -0.3547 | 0.00613 | -0.0247 | -57.863
-4.5 | -0.2999 | 0.00594 | -0.0251 | -50.4882
-4 | -0.2443 | 0.00578 | -0.0257 | -42.2664
-3.5 | -0.188 | 0.00565 | -0.0263 | -33.2743
-3 | -0.1315 | 0.00549 | -0.027 | -23.9526
-2.5 | -0.0742 | 0.00536 | -0.0279 | -13.8433
-2 | -0.017 | 0.00522 | -0.0288 | -3.2567
-1.5 | 0.04 | 0.00511 | -0.0296 | 7.8278
-1 | 0.0954 | 0.00486 | -0.0301 | 19.6296
-0.5 | 0.148 | 0.00455 | -0.0302 | 32.5275
0 | 0.1982 | 0.00438 | -0.0299 | 45.2511
0.5 | 0.2399 | 0.00337 | -0.0283 | 71.1869
1 | 0.2963 | 0.00347 | -0.0291 | 85.389
2 | 0.4076 | 0.00397 | -0.0305 | 102.67
2.5 | 0.455 | 0.00458 | -0.0296 | 99.345
3 | 0.5052 | 0.00499 | -0.0292 | 101.2425
3.5 | 0.5517 | 0.00546 | -0.0281 | 101.044
4 | 0.597 | 0.00589 | -0.0268 | 101.3582
4.5 | 0.6353 | 0.00643 | -0.024 | 98.8025
5 | 0.6678 | 0.00681 | -0.02 | 98.0617
5.5 | 0.6921 | 0.00733 | -0.0145 | 94.4202
6 | 0.7193 | 0.008 | -0.0099 | 89.9125
6.5 | 0.7575 | 0.00848 | -0.0074 | 89.3278
7 | 0.7976 | 0.00894 | -0.0055 | 89.217
7.5 | 0.8372 | 0.00944 | -0.0036 | 88.6864
8 | 0.8778 | 0.00992 | -0.0019 | 88.4879
8.5 | 0.917 | 0.01047 | -0.0001 | 87.5836
9 | 0.9558 | 0.01105 | 0.0017 | 86.4977
9.5 | 0.9941 | 0.01167 | 0.0035 | 85.1842
10 | 1.0326 | 0.01232 | 0.0052 | 83.8149
10.5 | 1.0696 | 0.01303 | 0.007 | 82.0875
11 | 1.1079 | 0.0137 | 0.0086 | 80.8686
11.5 | 1.1413 | 0.01459 | 0.0107 | 78.2248
12 | 1.177 | 0.01542 | 0.0124 | 76.3294
12.5 | 1.2129 | 0.01627 | 0.014 | 74.5482
13 | 1.2474 | 0.0172 | 0.0156 | 72.5233
13.5 | 1.2818 | 0.01818 | 0.0171 | 70.5061
14 | 1.3122 | 0.01937 | 0.0191 | 67.7439
14.5 | 1.345 | 0.0205 | 0.0206 | 65.6098
15 | 1.3747 | 0.0218 | 0.0224 | 63.0596
15.5 | 1.4062 | 0.02307 | 0.0238 | 60.9536
16 | 1.4352 | 0.0245 | 0.0253 | 58.5796
16.5 | 1.4648 | 0.02595 | 0.0266 | 56.447
17 | 1.4918 | 0.02758 | 0.0281 | 54.0899
17.5 | 1.5175 | 0.02937 | 0.0295 | 51.6684
18.5 | 1.5637 | 0.03341 | 0.0322 | 46.8034
19 | 1.5822 | 0.03585 | 0.0337 | 44.1339
19.5 | 1.6044 | 0.03801 | 0.0348 | 42.2099
20 | 1.6194 | 0.04055 | 0.0365 | 39.9359

## 139. Re 18M Mach 0.10 (1)
BIGFOIL.COM POLAR EXPORT
NACA66-318 a=0.0
NACA66-318 a=0.0 |  |  |  | Cl Max: | 1.442 | at alpha= | 13.5 | deg
JavaFoil+Calcfoil stall+Eppler ext transition |  |  |  | L/D Max: | 106.556 | at alpha= | 8 | deg
Re: | 18000000 |  |  | Cd Min: | 0.0046 | at alpha= | 1 | deg
Mach: | 0.1 |  |  | Cl=0 at alpha= | -1.5238 | deg
|  |  |  | @ Cl=0.1, Cd= | 0.0059032
|  |  |  | @ Cl=0.4, Cd= | 0.0054984
|  |  |  | @ Cl=0.6, Cd= | 0.0063067
alpha (deg) | Cl | Cd | Cm | Cl/Cd
-18.5 | -0.835 | 0.14102 | 0.01 | -5.92
-18 | -0.855 | 0.13331 | 0.01 | -6.415
-17.5 | -0.874 | 0.12632 | 0.009 | -6.916
-17 | -0.891 | 0.11849 | 0.009 | -7.522
-16.5 | -0.906 | 0.11144 | 0.009 | -8.134
-16 | -0.919 | 0.10472 | 0.008 | -8.779
-15.5 | -0.93 | 0.09743 | 0.008 | -9.551
-15 | -0.941 | 0.08859 | 0.008 | -10.622
-14.5 | -0.955 | 0.07682 | 0.007 | -12.429
-14 | -1.063 | 0.02711 | 0.009 | -39.215
-13.5 | -1.101 | 0.01618 | 0.008 | -68.022
-13 | -1.098 | 0.01436 | 0.007 | -76.475
-12.5 | -1.088 | 0.01203 | 0.006 | -90.436
-12 | -1.064 | 0.01145 | 0.005 | -92.864
-11.5 | -1.036 | 0.01094 | 0.004 | -94.673
-11 | -1.004 | 0.01046 | 0.002 | -96.05
-10.5 | -0.97 | 0.01 | 0.001 | -96.962
-10 | -0.932 | 0.0096 | 0 | -97.134
-9.5 | -0.892 | 0.00924 | -0.001 | -96.498
-9 | -0.848 | 0.00888 | -0.002 | -95.565
-8.5 | -0.803 | 0.0085 | -0.004 | -94.401
-8 | -0.754 | 0.0082 | -0.005 | -92.02
-7.5 | -0.704 | 0.00788 | -0.006 | -89.353
-7 | -0.651 | 0.0076 | -0.007 | -85.727
-6.5 | -0.597 | 0.00733 | -0.009 | -81.461
-6 | -0.542 | 0.00707 | -0.01 | -76.56
-5.5 | -0.485 | 0.0061 | -0.011 | -79.438
-5 | -0.426 | 0.00593 | -0.012 | -71.856
-4.5 | -0.368 | 0.00705 | -0.014 | -52.176
-4 | -0.307 | 0.00698 | -0.015 | -43.993
-3.5 | -0.246 | 0.00691 | -0.016 | -35.582
-3 | -0.184 | 0.00684 | -0.018 | -26.922
-2.5 | -0.122 | 0.00691 | -0.019 | -17.668
-2 | -0.06 | 0.00685 | -0.02 | -8.716
-1.5 | 0.003 | 0.00686 | -0.022 | 0.404
-1 | 0.066 | 0.00598 | -0.023 | 10.957
-0.5 | 0.128 | 0.00584 | -0.024 | 21.968
0 | 0.191 | 0.00571 | -0.026 | 33.473
0.5 | 0.253 | 0.00476 | -0.027 | 53.203
1 | 0.315 | 0.0046 | -0.028 | 68.559
1.5 | 0.376 | 0.0054 | -0.029 | 69.562
2 | 0.437 | 0.00565 | -0.031 | 77.368
2.5 | 0.499 | 0.00588 | -0.032 | 84.741
3 | 0.56 | 0.00614 | -0.033 | 91.079
3.5 | 0.62 | 0.00639 | -0.035 | 97.02
4 | 0.681 | 0.00668 | -0.036 | 101.952
4.5 | 0.74 | 0.00706 | -0.037 | 104.8
5 | 0.797 | 0.00825 | -0.038 | 96.627
5.5 | 0.855 | 0.00857 | -0.04 | 99.707
6 | 0.911 | 0.00894 | -0.041 | 101.906
6.5 | 0.966 | 0.00932 | -0.042 | 103.747
7 | 1.02 | 0.00967 | -0.043 | 105.443
7.5 | 1.071 | 0.01008 | -0.045 | 106.236
8 | 1.12 | 0.01051 | -0.046 | 106.556
8.5 | 1.167 | 0.01097 | -0.047 | 106.369
9 | 1.211 | 0.0114 | -0.048 | 106.247
9.5 | 1.252 | 0.01192 | -0.049 | 105.023
10 | 1.29 | 0.01247 | -0.051 | 103.402
10.5 | 1.324 | 0.01311 | -0.052 | 101
11 | 1.354 | 0.01382 | -0.053 | 97.981
11.5 | 1.381 | 0.01453 | -0.054 | 95.06
12 | 1.404 | 0.01529 | -0.055 | 91.79
12.5 | 1.423 | 0.01593 | -0.056 | 89.289
13 | 1.437 | 0.01682 | -0.057 | 85.401
13.5 | 1.442 | 0.01779 | -0.058 | 81.07
14 | 1.442 | 0.01873 | -0.059 | 77.001
14.5 | 1.438 | 0.01974 | -0.061 | 72.848
15 | 1.429 | 0.02083 | -0.062 | 68.576
15.5 | 1.415 | 0.0222 | -0.063 | 63.731
16 | 1.397 | 0.02341 | -0.064 | 59.673
16.5 | 1.375 | 0.0248 | -0.064 | 55.446
17 | 1.349 | 0.02699 | -0.065 | 49.975
17.5 | 1.318 | 0.02869 | -0.066 | 45.935
18 | 1.279 | 0.03161 | -0.067 | 40.474
18.5 | 1.236 | 0.03566 | -0.068 | 34.668

## 140. Re 18M Mach 0.10 (2)
BIGFOIL.COM POLAR EXPORT
NACA66-318 a=0.0
NACA66-318 a=0.0 |  |  |  | Cl Max: | 1.6178 | at alpha= | 20 | deg
XFOIL ncrit=9 |  |  |  | L/D Max: | 103.586 | at alpha= | 2 | deg
Re: | 18000000 |  |  | Cd Min: | 0.04243 | at alpha= | 20 | deg
Mach: | 0.1 |  |  | Cl=0 at alpha= | -1.8571 | deg
|  |  |  | @ Cl=0.1, Cd= | 0.0048394
|  |  |  | @ Cl=0.4, Cd= | 0.0039006
|  |  |  | @ Cl=0.6, Cd= | 0.0059215
alpha (deg) | Cl | Cd | Cm | Cl/Cd
-20 | -1.4867 | 0.03036 | -0.0783 | -48.969
-19.5 | -1.4677 | 0.02808 | -0.0765 | -52.2685
-19 | -1.4561 | 0.02546 | -0.0738 | -57.1917
-18.5 | -1.4333 | 0.02363 | -0.0716 | -60.6559
-18 | -1.4206 | 0.02129 | -0.0682 | -66.7262
-17.5 | -1.3806 | 0.02059 | -0.0673 | -67.052
-17 | -1.378 | 0.01787 | -0.0622 | -77.1125
-16.5 | -1.3506 | 0.01656 | -0.0595 | -81.558
-16 | -1.315 | 0.01569 | -0.0576 | -83.8113
-15.5 | -1.2784 | 0.01487 | -0.0558 | -85.9718
-15 | -1.24 | 0.01415 | -0.0541 | -87.6325
-14.5 | -1.2024 | 0.01343 | -0.0522 | -89.5309
-14 | -1.1619 | 0.01282 | -0.0506 | -90.6318
-13.5 | -1.124 | 0.01212 | -0.0486 | -92.7393
-13 | -1.0858 | 0.01144 | -0.0465 | -94.9126
-12.5 | -1.0445 | 0.0109 | -0.0449 | -95.8257
-12 | -1.0033 | 0.0104 | -0.0431 | -96.4712
-11.5 | -0.9613 | 0.00993 | -0.0414 | -96.8077
-11 | -0.9186 | 0.00951 | -0.0397 | -96.5931
-10.5 | -0.8761 | 0.0091 | -0.0379 | -96.2747
-10 | -0.8331 | 0.00872 | -0.0362 | -95.539
-9 | -0.7467 | 0.00805 | -0.0325 | -92.7578
-8.5 | -0.7077 | 0.00769 | -0.0297 | -92.0286
-8 | -0.6689 | 0.00746 | -0.0266 | -89.6649
-7.5 | -0.62 | 0.0072 | -0.0258 | -86.1111
-7 | -0.57 | 0.00694 | -0.0251 | -82.1326
-6.5 | -0.518 | 0.00673 | -0.0248 | -76.9688
-6 | -0.4648 | 0.00654 | -0.0248 | -71.0703
-5.5 | -0.4104 | 0.00634 | -0.025 | -64.7319
-5 | -0.3556 | 0.00615 | -0.0252 | -57.8211
-4.5 | -0.3006 | 0.00595 | -0.0255 | -50.521
-4 | -0.2447 | 0.0058 | -0.026 | -42.1897
-3.5 | -0.1882 | 0.00566 | -0.0267 | -33.2509
-3 | -0.1314 | 0.0055 | -0.0274 | -23.8909
-2.5 | -0.0739 | 0.00536 | -0.0282 | -13.7873
-2 | -0.0164 | 0.00522 | -0.0291 | -3.1418
-1.5 | 0.041 | 0.00512 | -0.0299 | 8.0078
-1 | 0.0966 | 0.00486 | -0.0304 | 19.8765
-0.5 | 0.1494 | 0.00454 | -0.0305 | 32.9075
0 | 0.1999 | 0.00437 | -0.0302 | 45.7437
0.5 | 0.2415 | 0.00336 | -0.0285 | 71.875
1 | 0.2981 | 0.00347 | -0.0293 | 85.9078
1.5 | 0.3553 | 0.00364 | -0.0302 | 97.6099
2 | 0.4102 | 0.00396 | -0.0306 | 103.5859
2.5 | 0.4574 | 0.00459 | -0.0297 | 99.6514
3.5 | 0.554 | 0.00547 | -0.028 | 101.2797
4 | 0.5992 | 0.00591 | -0.0266 | 101.3875
4.5 | 0.6368 | 0.00645 | -0.0236 | 98.7287
5 | 0.6635 | 0.00685 | -0.0183 | 96.8613
5.5 | 0.6901 | 0.00741 | -0.0133 | 93.1309
6 | 0.7175 | 0.0081 | -0.0087 | 88.5802
6.5 | 0.7557 | 0.0086 | -0.0062 | 87.8721
7 | 0.7965 | 0.00906 | -0.0044 | 87.9139
7.5 | 0.8371 | 0.00956 | -0.0025 | 87.5628
8 | 0.8773 | 0.01008 | -0.0007 | 87.0337
8.5 | 0.9158 | 0.01067 | 0.0013 | 85.8294
9 | 0.9563 | 0.01122 | 0.0029 | 85.2317
9.5 | 0.9941 | 0.01188 | 0.0048 | 83.6785
10 | 1.0321 | 0.01258 | 0.0067 | 82.0429
10.5 | 1.0708 | 0.01326 | 0.0083 | 80.7541
11 | 1.1072 | 0.01403 | 0.0102 | 78.9166
11.5 | 1.1428 | 0.01487 | 0.0121 | 76.8527
12 | 1.1775 | 0.01578 | 0.014 | 74.6198
12.5 | 1.2152 | 0.0166 | 0.0155 | 73.2048
13 | 1.249 | 0.0176 | 0.0173 | 70.9659
13.5 | 1.2834 | 0.01863 | 0.019 | 68.8889
14 | 1.3142 | 0.01985 | 0.0209 | 66.2065
14.5 | 1.3452 | 0.02113 | 0.0227 | 63.663
15 | 1.3774 | 0.02236 | 0.0243 | 61.6011
15.5 | 1.4067 | 0.02383 | 0.026 | 59.0306
16 | 1.4388 | 0.02513 | 0.0274 | 57.2543
16.5 | 1.4663 | 0.02679 | 0.0289 | 54.7331
17 | 1.4929 | 0.02853 | 0.0305 | 52.3274
17.5 | 1.5199 | 0.03031 | 0.0319 | 50.1452
18 | 1.5385 | 0.03271 | 0.0337 | 47.0345
18.5 | 1.5649 | 0.03463 | 0.0348 | 45.1891
19 | 1.5842 | 0.03713 | 0.0362 | 42.6663
19.5 | 1.603 | 0.03971 | 0.0375 | 40.3677
20 | 1.6178 | 0.04243 | 0.0392 | 38.1287

## 141. Re 18M Mach 0.25 (1)
BIGFOIL.COM POLAR EXPORT
NACA66-318 a=0.0
NACA66-318 a=0.0 |  |  |  | Cl Max: | 1.379 | at alpha= | 12.5 | deg
JavaFoil+Calcfoil stall+Eppler ext transition |  |  |  | L/D Max: | 103.909 | at alpha= | 4.5 | deg
Re: | 18000000 |  |  | Cd Min: | 0.00508 | at alpha= | 0 | deg
Mach: | 0.25 |  |  | Cl=0 at alpha= | -1.5234 | deg
|  |  |  | @ Cl=0.1, Cd= | 0.0059737
|  |  |  | @ Cl=0.4, Cd= | 0.0055695
|  |  |  | @ Cl=0.6, Cd= | 0.006429
alpha (deg) | Cl | Cd | Cm | Cl/Cd
-17 | -0.613 | 0.13602 | 0.008 | -4.507
-16.5 | -0.661 | 0.129 | 0.008 | -5.128
-16 | -0.706 | 0.11894 | 0.007 | -5.932
-15.5 | -0.745 | 0.1124 | 0.007 | -6.627
-15 | -0.779 | 0.10586 | 0.006 | -7.358
-14.5 | -0.807 | 0.09928 | 0.006 | -8.129
-14 | -0.831 | 0.09236 | 0.005 | -8.996
-13.5 | -0.849 | 0.08541 | 0.005 | -9.935
-13 | -0.86 | 0.07974 | 0.004 | -10.78
-12.5 | -0.876 | 0.06442 | 0.004 | -13.595
-12 | -1.022 | 0.01247 | 0.005 | -81.891
-11.5 | -1.006 | 0.01172 | 0.004 | -85.865
-11 | -0.985 | 0.01119 | 0.003 | -88.006
-10.5 | -0.958 | 0.01066 | 0.001 | -89.931
-10 | -0.928 | 0.01016 | 0 | -91.285
-9.5 | -0.892 | 0.00969 | -0.001 | -92.045
-9 | -0.853 | 0.0093 | -0.002 | -91.711
-8.5 | -0.81 | 0.00892 | -0.004 | -90.876
-8 | -0.764 | 0.00853 | -0.005 | -89.55
-7.5 | -0.715 | 0.00819 | -0.006 | -87.343
-7 | -0.663 | 0.00785 | -0.008 | -84.48
-6.5 | -0.609 | 0.00756 | -0.009 | -80.595
-6 | -0.553 | 0.00729 | -0.01 | -75.909
-5.5 | -0.495 | 0.00704 | -0.011 | -70.365
-5 | -0.436 | 0.00682 | -0.013 | -63.996
-4.5 | -0.376 | 0.00591 | -0.014 | -63.535
-4 | -0.314 | 0.00657 | -0.015 | -47.88
-3.5 | -0.252 | 0.00706 | -0.017 | -35.763
-3 | -0.189 | 0.00698 | -0.018 | -27.083
-2.5 | -0.125 | 0.00703 | -0.02 | -17.822
-2 | -0.061 | 0.00702 | -0.021 | -8.735
-1.5 | 0.003 | 0.00697 | -0.022 | 0.408
-1 | 0.067 | 0.00606 | -0.024 | 11.105
-0.5 | 0.132 | 0.00589 | -0.025 | 22.379
0 | 0.196 | 0.00508 | -0.026 | 38.499
0.5 | 0.26 | 0.00508 | -0.028 | 51.055
1 | 0.323 | 0.00526 | -0.029 | 61.474
1.5 | 0.385 | 0.00551 | -0.03 | 69.918
2 | 0.448 | 0.00576 | -0.032 | 77.868
2.5 | 0.511 | 0.00603 | -0.033 | 84.832
3 | 0.574 | 0.00632 | -0.034 | 90.847
3.5 | 0.636 | 0.00658 | -0.035 | 96.679
4 | 0.698 | 0.0069 | -0.037 | 101.193
4.5 | 0.758 | 0.0073 | -0.038 | 103.909
5 | 0.817 | 0.00854 | -0.039 | 95.614
5.5 | 0.876 | 0.0089 | -0.041 | 98.413
6 | 0.933 | 0.00929 | -0.042 | 100.422
6.5 | 0.989 | 0.0097 | -0.043 | 101.978
7 | 1.043 | 0.01011 | -0.044 | 103.111
7.5 | 1.094 | 0.01056 | -0.046 | 103.598
8 | 1.142 | 0.01104 | -0.047 | 103.45
8.5 | 1.187 | 0.01155 | -0.048 | 102.754
9 | 1.228 | 0.01213 | -0.049 | 101.2
9.5 | 1.265 | 0.01264 | -0.051 | 100.106
10 | 1.298 | 0.01339 | -0.052 | 96.93
10.5 | 1.326 | 0.01414 | -0.053 | 93.746
11 | 1.348 | 0.01491 | -0.054 | 90.411
11.5 | 1.365 | 0.01576 | -0.055 | 86.569
12 | 1.375 | 0.0167 | -0.056 | 82.305
12.5 | 1.379 | 0.01766 | -0.058 | 78.09
13 | 1.376 | 0.01862 | -0.059 | 73.877
13.5 | 1.359 | 0.01974 | -0.06 | 68.823
14 | 1.333 | 0.02103 | -0.061 | 63.411
14.5 | 1.3 | 0.02247 | -0.062 | 57.843
15 | 1.258 | 0.02413 | -0.063 | 52.154
15.5 | 1.209 | 0.02593 | -0.064 | 46.634
16 | 1.152 | 0.02817 | -0.065 | 40.894
16.5 | 1.085 | 0.03229 | -0.065 | 33.606
17 | 1.012 | 0.03718 | -0.066 | 27.214
17.5 | 0.883 | 0.06911 | -0.06 | 12.78

## 142. Re 18M Mach 0.25 (2)
BIGFOIL.COM POLAR EXPORT
NACA66-318 a=0.0
NACA66-318 a=0.0 |  |  |  | Cl Max: | 1.6039 | at alpha= | 20 | deg
XFOIL ncrit=9 |  |  |  | L/D Max: | 107.741 | at alpha= | 2 | deg
Re: | 18000000 |  |  | Cd Min: | 0.05412 | at alpha= | 20 | deg
Mach: | 0.25 |  |  | Cl=0 at alpha= | -1.8941 | deg
|  |  |  | @ Cl=0.1, Cd= | 0.0049149
|  |  |  | @ Cl=0.4, Cd= | 0.0038203
|  |  |  | @ Cl=0.6, Cd= | 0.0058402
alpha (deg) | Cl | Cd | Cm | Cl/Cd
-20 | -1.422 | 0.04459 | -0.1005 | -31.8906
-19.5 | -1.4227 | 0.03965 | -0.0993 | -35.8815
-19 | -1.4189 | 0.03541 | -0.0973 | -40.0706
-18.5 | -1.4085 | 0.03193 | -0.0948 | -44.1121
-18 | -1.3946 | 0.02889 | -0.0919 | -48.2728
-17.5 | -1.3705 | 0.02663 | -0.0893 | -51.4645
-17 | -1.3496 | 0.0243 | -0.086 | -55.5391
-16.5 | -1.3323 | 0.0219 | -0.0821 | -60.8356
-16 | -1.3007 | 0.02035 | -0.0792 | -63.9165
-15.5 | -1.3028 | 0.01721 | -0.0727 | -75.7002
-15 | -1.2654 | 0.01612 | -0.0699 | -78.4988
-14.5 | -1.2254 | 0.01519 | -0.0672 | -80.6715
-14 | -1.1835 | 0.01438 | -0.0647 | -82.3018
-13.5 | -1.1408 | 0.01359 | -0.0623 | -83.9441
-13 | -1.1006 | 0.01277 | -0.0595 | -86.1864
-12.5 | -1.0574 | 0.01207 | -0.0571 | -87.6056
-12 | -1.0146 | 0.01141 | -0.0547 | -88.922
-11.5 | -0.971 | 0.01082 | -0.0523 | -89.7412
-11 | -0.9258 | 0.01029 | -0.0501 | -89.9708
-10.5 | -0.881 | 0.00978 | -0.0479 | -90.0818
-10 | -0.8358 | 0.00931 | -0.0458 | -89.7744
-9.5 | -0.7895 | 0.00889 | -0.0438 | -88.8076
-9 | -0.7425 | 0.00853 | -0.042 | -87.0457
-8.5 | -0.6986 | 0.0081 | -0.0395 | -86.2469
-8 | -0.6552 | 0.00771 | -0.0369 | -84.9805
-7.5 | -0.6129 | 0.00738 | -0.0341 | -83.0488
-7 | -0.5739 | 0.00714 | -0.0304 | -80.3782
-6.5 | -0.5231 | 0.00689 | -0.0292 | -75.9216
-6 | -0.4701 | 0.00666 | -0.0285 | -70.5856
-5.5 | -0.4152 | 0.00645 | -0.0282 | -64.3721
-5 | -0.3592 | 0.00625 | -0.0281 | -57.472
-4.5 | -0.3033 | 0.00605 | -0.0281 | -50.1322
-4 | -0.2466 | 0.00587 | -0.0283 | -42.0102
-3.5 | -0.1887 | 0.00573 | -0.0288 | -32.9319
-3 | -0.1304 | 0.00557 | -0.0293 | -23.4111
-2.5 | -0.0716 | 0.00541 | -0.03 | -13.2348
-2 | -0.0125 | 0.00527 | -0.0308 | -2.3719
-1.5 | 0.0465 | 0.00515 | -0.0316 | 9.0291
-1 | 0.1034 | 0.0049 | -0.032 | 21.102
-0.5 | 0.1575 | 0.00456 | -0.032 | 34.5395
0 | 0.2085 | 0.00428 | -0.0315 | 48.715
0.5 | 0.2499 | 0.0033 | -0.0295 | 75.7273
1 | 0.3086 | 0.00347 | -0.0303 | 88.9337
1.5 | 0.3672 | 0.00366 | -0.0311 | 100.3279
2 | 0.4245 | 0.00394 | -0.0316 | 107.7411
2.5 | 0.472 | 0.00457 | -0.0304 | 103.2823
3 | 0.5206 | 0.00505 | -0.0292 | 103.0891
3.5 | 0.5661 | 0.00553 | -0.0275 | 102.3689
4 | 0.6109 | 0.00594 | -0.0255 | 102.8451
4.5 | 0.6308 | 0.00649 | -0.0184 | 97.1957
5 | 0.6525 | 0.00718 | -0.0121 | 90.8774
6 | 0.7095 | 0.0087 | -0.0028 | 81.5517
6.5 | 0.7492 | 0.00928 | -0.0004 | 80.7328
7 | 0.7914 | 0.00982 | 0.0016 | 80.5906
7.5 | 0.8329 | 0.01041 | 0.0036 | 80.0096
8 | 0.8741 | 0.01103 | 0.0056 | 79.2475
8.5 | 0.9154 | 0.01167 | 0.0076 | 78.4404
9 | 0.9547 | 0.01239 | 0.0098 | 77.0541
9.5 | 0.9942 | 0.01314 | 0.0119 | 75.6621
10 | 1.0343 | 0.0139 | 0.0139 | 74.4101
10.5 | 1.0724 | 0.01478 | 0.016 | 72.5575
11 | 1.111 | 0.01566 | 0.0181 | 70.9451
11.5 | 1.1469 | 0.0167 | 0.0204 | 68.6766
12 | 1.1859 | 0.01765 | 0.0223 | 67.1898
12.5 | 1.2219 | 0.01879 | 0.0244 | 65.0293
13 | 1.2573 | 0.01998 | 0.0266 | 62.9279
13.5 | 1.2904 | 0.02135 | 0.0288 | 60.4403
14 | 1.3221 | 0.02285 | 0.0312 | 57.86
14.5 | 1.357 | 0.02424 | 0.0331 | 55.9818
15 | 1.3883 | 0.02588 | 0.0352 | 53.6437
15.5 | 1.4193 | 0.02761 | 0.0372 | 51.4053
16 | 1.4494 | 0.02947 | 0.0392 | 49.1822
16.5 | 1.4737 | 0.03176 | 0.0414 | 46.4011
17 | 1.4964 | 0.03425 | 0.0436 | 43.6905
17.5 | 1.5242 | 0.03653 | 0.0451 | 41.7246
18 | 1.5454 | 0.03935 | 0.0469 | 39.2732
18.5 | 1.5661 | 0.04236 | 0.0484 | 36.9712
19 | 1.5833 | 0.04579 | 0.0497 | 34.5774
19.5 | 1.598 | 0.04951 | 0.0508 | 32.2763
20 | 1.6039 | 0.05412 | 0.0519 | 29.636

## 143. Re 18M Mach 0.50 (1)
BIGFOIL.COM POLAR EXPORT
NACA66-318 a=0.0
NACA66-318 a=0.0 |  |  |  | Cl Max: | 1.213 | at alpha= | 20 | deg
JavaFoil+Calcfoil stall+Eppler ext transition |  |  |  | L/D Max: | 97.553 | at alpha= | 4 | deg
Re: | 18000000 |  |  | Cd Min: | 0.00531 | at alpha= | 0 | deg
Mach: | 0.5 |  |  | Cl=0 at alpha= | -1.5211 | deg
|  |  |  | @ Cl=0.1, Cd= | 0.0068756
|  |  |  | @ Cl=0.4, Cd= | 0.0059729
|  |  |  | @ Cl=0.6, Cd= | 0.0069422
alpha (deg) | Cl | Cd | Cm | Cl/Cd
-20 | -1.043 | 0.18818 | 0.015 | -5.545
-19.5 | -1.015 | 0.173 | 0.015 | -5.865
-19 | -0.986 | 0.17016 | 0.014 | -5.795
-18.5 | -0.961 | 0.15575 | 0.013 | -6.17
-18 | -0.933 | 0.14723 | 0.012 | -6.334
-17.5 | -0.903 | 0.14177 | 0.011 | -6.373
-17 | -0.875 | 0.13747 | 0.011 | -6.363
-16.5 | -0.847 | 0.13092 | 0.01 | -6.47
-16 | -0.821 | 0.1205 | 0.009 | -6.813
-15.5 | -0.793 | 0.11307 | 0.009 | -7.012
-15 | -0.768 | 0.09972 | 0.008 | -7.698
-14.5 | -0.747 | 0.08658 | 0.008 | -8.633
-14 | -0.821 | 0.02628 | 0.01 | -31.24
-13.5 | -0.805 | 0.02001 | 0.009 | -40.217
-13 | -0.65 | 0.08949 | 0.004 | -7.261
-12.5 | -0.622 | 0.08336 | 0.004 | -7.462
-12 | -0.598 | 0.07345 | 0.003 | -8.144
-11.5 | -0.672 | 0.01754 | 0.004 | -38.291
-11 | -0.647 | 0.01455 | 0.003 | -44.49
-10.5 | -0.615 | 0.01347 | 0.001 | -45.662
-10 | -0.583 | 0.01242 | 0 | -46.915
-9.5 | -0.452 | 0.06069 | -0.001 | -7.452
-9 | -0.423 | 0.05799 | -0.001 | -7.303
-8.5 | -0.398 | 0.04993 | -0.002 | -7.979
-8 | -0.679 | 0.01075 | -0.005 | -63.212
-7.5 | -0.701 | 0.01002 | -0.007 | -69.946
-7 | -0.681 | 0.00935 | -0.008 | -72.834
-6.5 | -0.642 | 0.00884 | -0.01 | -72.718
-6 | -0.593 | 0.00838 | -0.011 | -70.831
-5.5 | -0.538 | 0.00798 | -0.013 | -67.324
-5 | -0.477 | 0.00762 | -0.014 | -62.58
-4.5 | -0.413 | 0.00733 | -0.016 | -56.347
-4 | -0.347 | 0.00754 | -0.017 | -45.967
-3.5 | -0.279 | 0.00749 | -0.019 | -37.22
-3 | -0.209 | 0.00748 | -0.02 | -27.951
-2.5 | -0.139 | 0.00712 | -0.022 | -19.503
-2 | -0.068 | 0.00729 | -0.023 | -9.336
-1.5 | 0.003 | 0.00727 | -0.025 | 0.435
-1 | 0.075 | 0.00732 | -0.026 | 10.241
-0.5 | 0.147 | 0.00604 | -0.028 | 24.397
0 | 0.217 | 0.00531 | -0.029 | 40.863
0.5 | 0.288 | 0.00554 | -0.031 | 51.958
1 | 0.359 | 0.00578 | -0.032 | 62.133
1.5 | 0.427 | 0.0061 | -0.034 | 70.081
2 | 0.497 | 0.00643 | -0.035 | 77.409
2.5 | 0.567 | 0.00677 | -0.036 | 83.787
3 | 0.636 | 0.00713 | -0.038 | 89.214
3.5 | 0.705 | 0.00749 | -0.039 | 94.207
4 | 0.773 | 0.00792 | -0.041 | 97.553
4.5 | 0.838 | 0.00957 | -0.042 | 87.555
5 | 0.902 | 0.01005 | -0.044 | 89.757
5.5 | 0.964 | 0.01062 | -0.045 | 90.814
6 | 1.024 | 0.01117 | -0.046 | 91.703
6.5 | 1.08 | 0.01179 | -0.048 | 91.599
7 | 1.129 | 0.01247 | -0.049 | 90.541
7.5 | 1.169 | 0.01318 | -0.051 | 88.732
8 | 1.195 | 0.01408 | -0.052 | 84.895
8.5 | 1.199 | 0.01512 | -0.053 | 79.336
9 | 1.161 | 0.01647 | -0.055 | 70.472
9.5 | 0.93 | 0.0185 | -0.056 | 50.283
10 | 0.649 | 0.06635 | -0.029 | 9.776
10.5 | 0.81 | 0.0199 | -0.059 | 40.675
11 | 0.84 | 0.02179 | -0.06 | 38.578
11.5 | 0.863 | 0.02667 | -0.06 | 32.348
12 | 0.905 | 0.02308 | -0.062 | 39.19
12.5 | 0.935 | 0.02526 | -0.064 | 36.995
13 | 0.963 | 0.02823 | -0.065 | 34.119
13.5 | 0.989 | 0.03241 | -0.065 | 30.521
14 | 1.022 | 0.03213 | -0.067 | 31.808
14.5 | 1.046 | 0.03701 | -0.067 | 28.27
15 | 1.071 | 0.04185 | -0.068 | 25.593
15.5 | 0.96 | 0.12003 | -0.045 | 7.998
16 | 0.989 | 0.13069 | -0.046 | 7.567
16.5 | 1.023 | 0.13042 | -0.05 | 7.844
17 | 1.04 | 0.15483 | -0.047 | 6.719
17.5 | 1.072 | 0.15318 | -0.05 | 7.001
18 | 1.102 | 0.16179 | -0.052 | 6.808
18.5 | 1.125 | 0.17646 | -0.051 | 6.374
19 | 1.153 | 0.19127 | -0.052 | 6.028
19.5 | 1.183 | 0.19591 | -0.055 | 6.04
20 | 1.213 | 0.20016 | -0.056 | 6.06

## 144. Re 18M Mach 0.50 (2)
BIGFOIL.COM POLAR EXPORT
NACA66-318 a=0.0
NACA66-318 a=0.0 |  |  |  | Cl Max: | 1.2302 | at alpha= | 12.5 | deg
XFOIL ncrit=9 |  |  |  | L/D Max: | 121.034 | at alpha= | 2.5 | deg
Re: | 18000000 |  |  | Cd Min: | 0.12887 | at alpha= | 17.5 | deg
Mach: | 0.5 |  |  | Cl=0 at alpha= | -2.1197 | deg
|  |  |  | @ Cl=0.1, Cd= | 0.0052983
|  |  |  | @ Cl=0.4, Cd= | 0.0036563
|  |  |  | @ Cl=0.6, Cd= | 0.0069975
alpha (deg) | Cl | Cd | Cm | Cl/Cd
-15 | -0.5242 | 0.10808 | -0.0842 | -4.8501
-14.5 | -0.5321 | 0.0972 | -0.0913 | -5.4743
-14 | -0.5353 | 0.08692 | -0.0979 | -6.1585
-13.5 | -0.5727 | 0.06949 | -0.1109 | -8.2415
-13 | -0.6025 | 0.05764 | -0.1188 | -10.4528
-12.5 | -0.6127 | 0.05008 | -0.1213 | -12.2344
-12 | -0.6596 | 0.04099 | -0.1214 | -16.0917
-11.5 | -0.6865 | 0.03468 | -0.1182 | -19.7953
-11 | -0.7172 | 0.02882 | -0.1125 | -24.8855
-10.5 | -0.745 | 0.02335 | -0.1048 | -31.9058
-10 | -0.7628 | 0.0179 | -0.0963 | -42.6145
-9.5 | -0.7476 | 0.01422 | -0.0891 | -52.5738
-9 | -0.7147 | 0.01244 | -0.0827 | -57.4518
-8.5 | -0.6744 | 0.01118 | -0.0771 | -60.322
-8 | -0.6289 | 0.01023 | -0.0723 | -61.4761
-7.5 | -0.5807 | 0.00944 | -0.0679 | -61.5148
-7 | -0.5302 | 0.00877 | -0.0641 | -60.4561
-6.5 | -0.4771 | 0.00823 | -0.0609 | -57.9708
-6 | -0.4245 | 0.00772 | -0.0578 | -54.987
-5.5 | -0.3715 | 0.00728 | -0.055 | -51.0302
-5 | -0.3186 | 0.00689 | -0.0522 | -46.2409
-4.5 | -0.2669 | 0.00654 | -0.0493 | -40.8104
-4 | -0.2202 | 0.00624 | -0.0455 | -35.2885
-3.5 | -0.1713 | 0.00607 | -0.042 | -28.2208
-3 | -0.1107 | 0.00588 | -0.0411 | -18.8265
-2.5 | -0.0486 | 0.00568 | -0.0406 | -8.5563
-2 | 0.0153 | 0.00551 | -0.0406 | 2.7768
-1.5 | 0.0797 | 0.00537 | -0.0408 | 14.8417
-1 | 0.142 | 0.00515 | -0.0407 | 27.5728
-0.5 | 0.1971 | 0.00464 | -0.0393 | 42.4784
0 | 0.2461 | 0.00386 | -0.037 | 63.7565
1 | 0.3564 | 0.00348 | -0.0347 | 102.4138
1.5 | 0.4207 | 0.00374 | -0.035 | 112.4866
2 | 0.484 | 0.00402 | -0.0351 | 120.398
2.5 | 0.5386 | 0.00445 | -0.0334 | 121.0337
3 | 0.5658 | 0.00522 | -0.0264 | 108.3908
3.5 | 0.5644 | 0.00607 | -0.0138 | 92.9819
4 | 0.5965 | 0.00683 | -0.0082 | 87.3353
4.5 | 0.6197 | 0.00794 | -0.0014 | 78.0479
5 | 0.6368 | 0.00935 | 0.0061 | 68.107
5.5 | 0.6609 | 0.01069 | 0.0122 | 61.8241
6 | 0.6821 | 0.01219 | 0.0185 | 55.9557
6.5 | 0.7262 | 0.01307 | 0.0215 | 55.5624
7 | 0.7714 | 0.01402 | 0.0243 | 55.0214
7.5 | 0.8189 | 0.01494 | 0.0269 | 54.8126
8 | 0.8653 | 0.01597 | 0.0297 | 54.1828
8.5 | 0.9115 | 0.01708 | 0.0325 | 53.3665
9 | 0.9578 | 0.01824 | 0.0355 | 52.511
9.5 | 1.0029 | 0.01954 | 0.0386 | 51.3255
10 | 1.049 | 0.02086 | 0.0417 | 50.2876
10.5 | 1.0916 | 0.02241 | 0.0452 | 48.7104
11 | 1.1325 | 0.02418 | 0.049 | 46.8362
11.5 | 1.174 | 0.02603 | 0.0527 | 45.1018
12 | 1.2088 | 0.02835 | 0.057 | 42.6384
12.5 | 1.2302 | 0.03153 | 0.0619 | 39.0168
13 | 1.2288 | 0.03626 | 0.0673 | 33.8886
13.5 | 1.209 | 0.0426 | 0.0719 | 28.3803
14 | 1.1836 | 0.05005 | 0.0748 | 23.6484
14.5 | 1.1553 | 0.05859 | 0.0756 | 19.7184
15 | 1.1221 | 0.06849 | 0.0741 | 16.3834
15.5 | 1.0884 | 0.07949 | 0.0703 | 13.6923
16 | 1.0565 | 0.09132 | 0.0646 | 11.5692
16.5 | 1.028 | 0.10362 | 0.0577 | 9.9209
17 | 1.0001 | 0.11654 | 0.0497 | 8.5816
17.5 | 0.9805 | 0.12887 | 0.0418 | 7.6084

## 145. Re 20M Mach 0.00 (1)
BIGFOIL.COM POLAR EXPORT
NACA66-318 a=0.0
NACA66-318 a=0.0 |  |  |  | Cl Max: | 1.455 | at alpha= | 14 | deg
JavaFoil+Calcfoil stall+Eppler ext transition |  |  |  | L/D Max: | 109.243 | at alpha= | 8 | deg
Re: | 20000000 |  |  | Cd Min: | 0.00464 | at alpha= | 1 | deg
Mach: | 0 |  |  | Cl=0 at alpha= | -1.5242 | deg
|  |  |  | @ Cl=0.1, Cd= | 0.0060867
|  |  |  | @ Cl=0.4, Cd= | 0.0055038
|  |  |  | @ Cl=0.6, Cd= | 0.0062492
alpha (deg) | Cl | Cd | Cm | Cl/Cd
-19 | -0.86 | 0.14368 | 0.011 | -5.985
-18.5 | -0.878 | 0.13701 | 0.011 | -6.406
-18 | -0.895 | 0.1293 | 0.01 | -6.921
-17.5 | -0.91 | 0.12227 | 0.01 | -7.443
-17 | -0.925 | 0.11445 | 0.009 | -8.079
-16.5 | -0.937 | 0.10718 | 0.009 | -8.741
-16 | -0.947 | 0.10009 | 0.009 | -9.462
-15.5 | -0.958 | 0.09121 | 0.008 | -10.5
-15 | -0.971 | 0.07951 | 0.008 | -12.209
-14.5 | -1.091 | 0.02487 | 0.01 | -43.872
-14 | -1.119 | 0.01677 | 0.009 | -66.723
-13.5 | -1.117 | 0.01493 | 0.008 | -74.806
-13 | -1.109 | 0.01362 | 0.007 | -81.446
-12.5 | -1.095 | 0.01162 | 0.006 | -94.203
-12 | -1.069 | 0.01103 | 0.005 | -96.947
-11.5 | -1.039 | 0.01059 | 0.004 | -98.113
-11 | -1.007 | 0.01013 | 0.002 | -99.368
-10.5 | -0.971 | 0.00972 | 0.001 | -99.965
-10 | -0.933 | 0.0093 | 0 | -100.259
-9.5 | -0.891 | 0.00899 | -0.001 | -99.183
-9 | -0.847 | 0.00866 | -0.002 | -97.893
-8.5 | -0.801 | 0.00833 | -0.004 | -96.205
-8 | -0.753 | 0.00799 | -0.005 | -94.188
-7.5 | -0.702 | 0.00769 | -0.006 | -91.255
-7 | -0.65 | 0.00743 | -0.007 | -87.418
-6.5 | -0.595 | 0.00719 | -0.009 | -82.837
-6 | -0.54 | 0.0062 | -0.01 | -87.094
-5.5 | -0.483 | 0.00599 | -0.011 | -80.563
-5 | -0.425 | 0.00716 | -0.012 | -59.396
-4.5 | -0.366 | 0.00708 | -0.014 | -51.696
-4 | -0.306 | 0.00695 | -0.015 | -43.959
-3.5 | -0.245 | 0.00687 | -0.016 | -35.599
-3 | -0.183 | 0.00684 | -0.018 | -26.789
-2.5 | -0.121 | 0.00677 | -0.019 | -17.948
-2 | -0.059 | 0.00684 | -0.02 | -8.684
-1.5 | 0.003 | 0.00683 | -0.022 | 0.403
-1 | 0.065 | 0.00612 | -0.023 | 10.657
-0.5 | 0.128 | 0.00606 | -0.024 | 21.06
0 | 0.19 | 0.00592 | -0.025 | 32.108
0.5 | 0.253 | 0.00584 | -0.027 | 43.219
1 | 0.314 | 0.00464 | -0.028 | 67.559
1.5 | 0.374 | 0.00541 | -0.029 | 69.136
2 | 0.435 | 0.00563 | -0.031 | 77.35
2.5 | 0.496 | 0.00585 | -0.032 | 84.911
3 | 0.557 | 0.00608 | -0.033 | 91.611
3.5 | 0.618 | 0.00632 | -0.034 | 97.786
4 | 0.678 | 0.00658 | -0.036 | 102.982
4.5 | 0.736 | 0.00707 | -0.037 | 104.098
5 | 0.794 | 0.00807 | -0.038 | 98.399
5.5 | 0.851 | 0.00837 | -0.039 | 101.743
6 | 0.908 | 0.00871 | -0.041 | 104.164
6.5 | 0.963 | 0.00907 | -0.042 | 106.119
7 | 1.016 | 0.00943 | -0.043 | 107.839
7.5 | 1.068 | 0.00981 | -0.044 | 108.831
8 | 1.117 | 0.01022 | -0.046 | 109.243
8.5 | 1.164 | 0.01066 | -0.047 | 109.164
9 | 1.208 | 0.0111 | -0.048 | 108.834
9.5 | 1.25 | 0.01156 | -0.049 | 108.091
10 | 1.288 | 0.01213 | -0.05 | 106.197
10.5 | 1.323 | 0.0127 | -0.051 | 104.175
11 | 1.355 | 0.01338 | -0.053 | 101.275
11.5 | 1.383 | 0.01405 | -0.054 | 98.446
12 | 1.407 | 0.01477 | -0.055 | 95.265
12.5 | 1.428 | 0.01548 | -0.056 | 92.212
13 | 1.444 | 0.01621 | -0.057 | 89.065
13.5 | 1.452 | 0.01712 | -0.058 | 84.817
14 | 1.455 | 0.01815 | -0.059 | 80.21
14.5 | 1.455 | 0.01896 | -0.06 | 76.72
15 | 1.449 | 0.01996 | -0.061 | 72.591
15.5 | 1.439 | 0.02142 | -0.062 | 67.194
16 | 1.426 | 0.02236 | -0.063 | 63.782
16.5 | 1.409 | 0.02366 | -0.064 | 59.544
17 | 1.387 | 0.02564 | -0.065 | 54.093
17.5 | 1.361 | 0.02745 | -0.066 | 49.569
18 | 1.327 | 0.03027 | -0.067 | 43.848
18.5 | 1.293 | 0.0325 | -0.068 | 39.799
19 | 1.259 | 0.03423 | -0.068 | 36.763

## 146. Re 20M Mach 0.00 (2)
BIGFOIL.COM POLAR EXPORT
NACA66-318 a=0.0
NACA66-318 a=0.0 |  |  |  | Cl Max: | 1.6315 | at alpha= | 20 | deg
XFOIL ncrit=9 |  |  |  | L/D Max: | 101.119 | at alpha= | 3.5 | deg
Re: | 20000000 |  |  | Cd Min: | 0.0399 | at alpha= | 20 | deg
Mach: | 0 |  |  | Cl=0 at alpha= | -1.8409 | deg
|  |  |  | @ Cl=0.1, Cd= | 0.0048547
|  |  |  | @ Cl=0.4, Cd= | 0.004018
|  |  |  | @ Cl=0.6, Cd= | 0.0059525
alpha (deg) | Cl | Cd | Cm | Cl/Cd
-20 | -1.5002 | 0.02797 | -0.0732 | -53.636
-19.5 | -1.4792 | 0.02602 | -0.0715 | -56.8486
-19 | -1.4651 | 0.02371 | -0.0688 | -61.7925
-18.5 | -1.4424 | 0.02201 | -0.0666 | -65.5338
-18 | -1.4341 | 0.01959 | -0.0627 | -73.2057
-17.5 | -1.3891 | 0.01922 | -0.0625 | -72.2737
-17 | -1.3799 | 0.01697 | -0.058 | -81.3141
-16.5 | -1.3531 | 0.01574 | -0.0554 | -85.9657
-16 | -1.3173 | 0.01493 | -0.0537 | -88.2317
-15.5 | -1.2803 | 0.0142 | -0.052 | -90.162
-15 | -1.2435 | 0.01349 | -0.0503 | -92.1794
-14.5 | -1.2044 | 0.01287 | -0.0488 | -93.582
-14 | -1.1656 | 0.01225 | -0.0471 | -95.151
-13.5 | -1.1267 | 0.01163 | -0.0454 | -96.8788
-13 | -1.0889 | 0.01099 | -0.0434 | -99.081
-12.5 | -1.0488 | 0.01048 | -0.0416 | -100.0763
-12 | -1.0076 | 0.01001 | -0.04 | -100.6593
-11.5 | -0.9659 | 0.00958 | -0.0384 | -100.8246
-11 | -0.924 | 0.00918 | -0.0367 | -100.6536
-10.5 | -0.8819 | 0.00879 | -0.035 | -100.3299
-10 | -0.8393 | 0.00843 | -0.0332 | -99.5611
-9 | -0.756 | 0.00779 | -0.0291 | -97.0475
-8.5 | -0.7184 | 0.00756 | -0.026 | -95.0265
-8 | -0.6718 | 0.0073 | -0.0248 | -92.0274
-7.5 | -0.6221 | 0.00705 | -0.0242 | -88.2411
-7 | -0.5717 | 0.0068 | -0.0237 | -84.0735
-6.5 | -0.5195 | 0.00659 | -0.0236 | -78.8316
-6 | -0.466 | 0.00639 | -0.0237 | -72.9264
-5.5 | -0.4116 | 0.0062 | -0.024 | -66.3871
-5 | -0.3566 | 0.00603 | -0.0244 | -59.1376
-4.5 | -0.3017 | 0.00585 | -0.0248 | -51.5726
-4 | -0.246 | 0.0057 | -0.0253 | -43.1579
-3.5 | -0.1894 | 0.00556 | -0.0261 | -34.0647
-3 | -0.1326 | 0.0054 | -0.0268 | -24.5556
-2.5 | -0.0754 | 0.00526 | -0.0277 | -14.3346
-2 | -0.0183 | 0.00515 | -0.0285 | -3.5534
-1.5 | 0.0392 | 0.00503 | -0.0295 | 7.7932
-1 | 0.0947 | 0.00487 | -0.03 | 19.4456
-0.5 | 0.1466 | 0.00472 | -0.03 | 31.0593
0 | 0.1978 | 0.0046 | -0.0299 | 43
0.5 | 0.2441 | 0.00396 | -0.029 | 61.6414
1 | 0.295 | 0.00357 | -0.0289 | 82.6331
1.5 | 0.3515 | 0.00372 | -0.0297 | 94.4892
2 | 0.4052 | 0.00405 | -0.03 | 100.0494
3 | 0.5034 | 0.00502 | -0.0289 | 100.2789
3.5 | 0.5511 | 0.00545 | -0.028 | 101.1193
4 | 0.5959 | 0.0059 | -0.0266 | 101
4.5 | 0.6357 | 0.00641 | -0.0241 | 99.1732
5 | 0.67 | 0.00678 | -0.0205 | 98.8201
5.5 | 0.6951 | 0.00726 | -0.015 | 95.7438
6 | 0.7233 | 0.00788 | -0.0105 | 91.7893
6.5 | 0.7623 | 0.00832 | -0.0083 | 91.6226
7 | 0.8023 | 0.00877 | -0.0063 | 91.4823
7.5 | 0.843 | 0.00923 | -0.0045 | 91.3326
8 | 0.884 | 0.00971 | -0.0029 | 91.0402
8.5 | 0.9226 | 0.01026 | -0.0009 | 89.922
9 | 0.9613 | 0.01083 | 0.0009 | 88.7627
9.5 | 1.0004 | 0.01142 | 0.0026 | 87.6007
10 | 1.0381 | 0.01208 | 0.0044 | 85.9354
10.5 | 1.0759 | 0.01275 | 0.0061 | 84.3843
11 | 1.1137 | 0.01345 | 0.0078 | 82.803
11.5 | 1.1471 | 0.01432 | 0.0099 | 80.1047
12 | 1.1847 | 0.01506 | 0.0114 | 78.6653
12.5 | 1.2195 | 0.01595 | 0.0131 | 76.4577
13 | 1.2556 | 0.01679 | 0.0146 | 74.7826
13.5 | 1.2875 | 0.01787 | 0.0165 | 72.0481
14 | 1.3192 | 0.01899 | 0.0183 | 69.4681
14.5 | 1.351 | 0.02015 | 0.02 | 67.0471
15 | 1.3821 | 0.02138 | 0.0216 | 64.6445
15.5 | 1.4139 | 0.02259 | 0.023 | 62.5896
16 | 1.4432 | 0.02402 | 0.0245 | 60.0833
16.5 | 1.4742 | 0.02534 | 0.0258 | 58.1768
17 | 1.4986 | 0.02712 | 0.0275 | 55.2581
17.5 | 1.5265 | 0.02875 | 0.0288 | 53.0957
18 | 1.5475 | 0.03085 | 0.0305 | 50.1621
18.5 | 1.5709 | 0.03288 | 0.0317 | 47.7768
19 | 1.5934 | 0.03502 | 0.0329 | 45.4997
19.5 | 1.6145 | 0.0373 | 0.0341 | 43.2842
20 | 1.6315 | 0.0399 | 0.0353 | 40.8897

## 147. Re 20M Mach 0.10 (1)
BIGFOIL.COM POLAR EXPORT
NACA66-318 a=0.0
NACA66-318 a=0.0 |  |  |  | Cl Max: | 1.443 | at alpha= | 13.5 | deg
JavaFoil+Calcfoil stall+Eppler ext transition |  |  |  | L/D Max: | 108.749 | at alpha= | 8 | deg
Re: | 20000000 |  |  | Cd Min: | 0.00465 | at alpha= | 1 | deg
Mach: | 0.1 |  |  | Cl=0 at alpha= | -1.5238 | deg
|  |  |  | @ Cl=0.1, Cd= | 0.0060642
|  |  |  | @ Cl=0.4, Cd= | 0.0055066
|  |  |  | @ Cl=0.6, Cd= | 0.0062639
alpha (deg) | Cl | Cd | Cm | Cl/Cd
-18.5 | -0.835 | 0.14018 | 0.01 | -5.957
-18 | -0.855 | 0.13315 | 0.01 | -6.423
-17.5 | -0.874 | 0.1254 | 0.01 | -6.969
-17 | -0.892 | 0.11728 | 0.009 | -7.604
-16.5 | -0.907 | 0.11061 | 0.009 | -8.201
-16 | -0.92 | 0.10373 | 0.008 | -8.873
-15.5 | -0.932 | 0.09599 | 0.008 | -9.708
-15 | -0.939 | 0.08975 | 0.007 | -10.466
-14.5 | -0.955 | 0.07631 | 0.007 | -12.515
-14 | -1.07 | 0.02513 | 0.009 | -42.561
-13.5 | -1.103 | 0.01568 | 0.008 | -70.334
-13 | -1.1 | 0.01392 | 0.007 | -79.009
-12.5 | -1.089 | 0.01177 | 0.006 | -92.485
-12 | -1.064 | 0.01124 | 0.005 | -94.694
-11.5 | -1.037 | 0.01069 | 0.004 | -96.923
-11 | -1.005 | 0.01024 | 0.002 | -98.171
-10.5 | -0.971 | 0.00979 | 0.001 | -99.11
-10 | -0.933 | 0.00942 | 0 | -99.029
-9.5 | -0.892 | 0.00905 | -0.001 | -98.627
-9 | -0.849 | 0.00871 | -0.002 | -97.487
-8.5 | -0.803 | 0.00836 | -0.004 | -96.081
-8 | -0.755 | 0.00804 | -0.005 | -93.87
-7.5 | -0.704 | 0.00775 | -0.006 | -90.815
-7 | -0.652 | 0.00747 | -0.007 | -87.264
-6.5 | -0.598 | 0.00723 | -0.009 | -82.666
-6 | -0.542 | 0.00699 | -0.01 | -77.521
-5.5 | -0.485 | 0.00602 | -0.011 | -80.596
-5 | -0.427 | 0.00653 | -0.013 | -65.405
-4.5 | -0.368 | 0.00705 | -0.014 | -52.173
-4 | -0.307 | 0.00696 | -0.015 | -44.105
-3.5 | -0.246 | 0.00683 | -0.016 | -35.967
-3 | -0.184 | 0.00689 | -0.018 | -26.716
-2.5 | -0.122 | 0.00686 | -0.019 | -17.775
-2 | -0.06 | 0.00681 | -0.02 | -8.772
-1.5 | 0.003 | 0.00684 | -0.022 | 0.405
-1 | 0.066 | 0.00613 | -0.023 | 10.684
-0.5 | 0.128 | 0.00601 | -0.024 | 21.337
0 | 0.191 | 0.00588 | -0.026 | 32.489
0.5 | 0.253 | 0.00543 | -0.027 | 46.614
1 | 0.315 | 0.00465 | -0.028 | 67.832
1.5 | 0.376 | 0.00542 | -0.029 | 69.369
2 | 0.437 | 0.00564 | -0.031 | 77.509
2.5 | 0.499 | 0.00588 | -0.032 | 84.764
3 | 0.56 | 0.0061 | -0.033 | 91.724
3.5 | 0.621 | 0.00635 | -0.035 | 97.811
4 | 0.681 | 0.00661 | -0.036 | 103.004
4.5 | 0.74 | 0.00708 | -0.037 | 104.508
5 | 0.798 | 0.00811 | -0.038 | 98.396
5.5 | 0.855 | 0.00842 | -0.04 | 101.615
6 | 0.912 | 0.00877 | -0.041 | 103.927
6.5 | 0.967 | 0.00914 | -0.042 | 105.855
7 | 1.021 | 0.00949 | -0.043 | 107.509
7.5 | 1.072 | 0.00989 | -0.045 | 108.425
8 | 1.121 | 0.01031 | -0.046 | 108.749
8.5 | 1.167 | 0.01076 | -0.047 | 108.467
9 | 1.212 | 0.01121 | -0.048 | 108.11
9.5 | 1.252 | 0.01168 | -0.049 | 107.211
10 | 1.29 | 0.01227 | -0.051 | 105.141
10.5 | 1.324 | 0.01292 | -0.052 | 102.546
11 | 1.355 | 0.0136 | -0.053 | 99.67
11.5 | 1.382 | 0.01423 | -0.054 | 97.116
12 | 1.405 | 0.01498 | -0.055 | 93.777
12.5 | 1.423 | 0.0157 | -0.056 | 90.655
13 | 1.438 | 0.01649 | -0.057 | 87.173
13.5 | 1.443 | 0.01741 | -0.058 | 82.883
14 | 1.443 | 0.01833 | -0.059 | 78.719
14.5 | 1.439 | 0.01931 | -0.061 | 74.489
15 | 1.429 | 0.02057 | -0.062 | 69.478
15.5 | 1.416 | 0.02172 | -0.063 | 65.175
16 | 1.398 | 0.0229 | -0.064 | 61.045
16.5 | 1.376 | 0.02427 | -0.065 | 56.702
17 | 1.35 | 0.02642 | -0.065 | 51.088
17.5 | 1.319 | 0.02807 | -0.066 | 46.987
18 | 1.28 | 0.03084 | -0.067 | 41.511
18.5 | 1.239 | 0.03408 | -0.068 | 36.36

## 148. Re 20M Mach 0.10 (2)
BIGFOIL.COM POLAR EXPORT
NACA66-318 a=0.0
NACA66-318 a=0.0 |  |  |  | Cl Max: | 1.6323 | at alpha= | 20 | deg
XFOIL ncrit=9 |  |  |  | L/D Max: | 101.355 | at alpha= | 3.5 | deg
Re: | 20000000 |  |  | Cd Min: | 0.04153 | at alpha= | 20 | deg
Mach: | 0.1 |  |  | Cl=0 at alpha= | -1.8478 | deg
|  |  |  | @ Cl=0.1, Cd= | 0.0048567
|  |  |  | @ Cl=0.4, Cd= | 0.0040029
|  |  |  | @ Cl=0.6, Cd= | 0.0059474
alpha (deg) | Cl | Cd | Cm | Cl/Cd
-20 | -1.4964 | 0.02968 | -0.0778 | -50.4178
-19.5 | -1.476 | 0.02755 | -0.076 | -53.5753
-19 | -1.4621 | 0.02507 | -0.0733 | -58.3207
-18.5 | -1.4392 | 0.02327 | -0.0711 | -61.8479
-18 | -1.4201 | 0.02133 | -0.0683 | -66.5776
-17.5 | -1.3854 | 0.02033 | -0.0669 | -68.1456
-17 | -1.3618 | 0.01872 | -0.064 | -72.7457
-16.5 | -1.3588 | 0.01618 | -0.0586 | -83.9802
-16 | -1.322 | 0.01534 | -0.0568 | -86.1799
-15.5 | -1.2861 | 0.01453 | -0.0549 | -88.5134
-15 | -1.2472 | 0.01383 | -0.0532 | -90.1808
-14.5 | -1.2091 | 0.01313 | -0.0513 | -92.0868
-14 | -1.1692 | 0.01251 | -0.0496 | -93.4612
-13.5 | -1.1294 | 0.01189 | -0.0479 | -94.9874
-13 | -1.0919 | 0.01121 | -0.0457 | -97.4041
-12.5 | -1.0506 | 0.01068 | -0.0439 | -98.3708
-12 | -1.0095 | 0.01017 | -0.0421 | -99.2625
-11.5 | -0.968 | 0.00971 | -0.0403 | -99.691
-11 | -0.9253 | 0.0093 | -0.0386 | -99.4946
-10.5 | -0.8823 | 0.0089 | -0.0369 | -99.1348
-10 | -0.8393 | 0.00853 | -0.0351 | -98.3939
-9.5 | -0.7965 | 0.00817 | -0.0332 | -97.4908
-9 | -0.7542 | 0.00786 | -0.0311 | -95.9542
-8.5 | -0.7148 | 0.00757 | -0.0283 | -94.4254
-8 | -0.673 | 0.00734 | -0.0259 | -91.6894
-7.5 | -0.6236 | 0.00709 | -0.0251 | -87.9549
-7 | -0.5732 | 0.00684 | -0.0245 | -83.8012
-6.5 | -0.521 | 0.00662 | -0.0242 | -78.7009
-5 | -0.3575 | 0.00604 | -0.0249 | -59.1887
-4.5 | -0.3024 | 0.00587 | -0.0252 | -51.5162
-4 | -0.2465 | 0.00571 | -0.0257 | -43.1699
-3.5 | -0.1896 | 0.00557 | -0.0264 | -34.0395
-3 | -0.1326 | 0.00541 | -0.0272 | -24.5102
-2.5 | -0.0751 | 0.00527 | -0.028 | -14.2505
-2 | -0.0176 | 0.00516 | -0.0288 | -3.4109
-1.5 | 0.0402 | 0.00504 | -0.0298 | 7.9762
-1 | 0.0959 | 0.00487 | -0.0303 | 19.692
-0.5 | 0.1483 | 0.0047 | -0.0303 | 31.5532
0 | 0.1994 | 0.00458 | -0.0301 | 43.5371
0.5 | 0.2456 | 0.00393 | -0.0292 | 62.4936
1 | 0.2969 | 0.00356 | -0.0291 | 83.3989
1.5 | 0.3538 | 0.00372 | -0.0299 | 95.1075
2 | 0.4077 | 0.00405 | -0.0302 | 100.6667
2.5 | 0.456 | 0.00461 | -0.0294 | 98.9154
3 | 0.5061 | 0.00501 | -0.029 | 101.018
3.5 | 0.5534 | 0.00546 | -0.028 | 101.3553
4 | 0.5979 | 0.00592 | -0.0264 | 100.9966
4.5 | 0.637 | 0.00643 | -0.0237 | 99.0669
5 | 0.6657 | 0.00681 | -0.0188 | 97.7533
6 | 0.722 | 0.00797 | -0.0095 | 90.5897
6.5 | 0.7614 | 0.00842 | -0.0072 | 90.4276
7 | 0.8017 | 0.00888 | -0.0052 | 90.2815
7.5 | 0.8424 | 0.00936 | -0.0034 | 90
8 | 0.8826 | 0.00988 | -0.0015 | 89.332
8.5 | 0.9225 | 0.01043 | 0.0003 | 88.4468
9 | 0.9616 | 0.01101 | 0.0021 | 87.3388
9.5 | 0.9995 | 0.01166 | 0.0041 | 85.7204
10 | 1.0392 | 0.01228 | 0.0057 | 84.6254
10.5 | 1.0765 | 0.013 | 0.0075 | 82.8077
11 | 1.1138 | 0.01375 | 0.0093 | 81.0036
11.5 | 1.1487 | 0.01459 | 0.0114 | 78.732
12 | 1.1844 | 0.01544 | 0.0132 | 76.7098
12.5 | 1.2218 | 0.01627 | 0.0147 | 75.0953
13 | 1.2555 | 0.01726 | 0.0165 | 72.7404
13.5 | 1.2898 | 0.01828 | 0.0182 | 70.558
14 | 1.3204 | 0.01951 | 0.0203 | 67.6781
14.5 | 1.3534 | 0.02066 | 0.0219 | 65.5082
15 | 1.3849 | 0.02193 | 0.0235 | 63.1509
15.5 | 1.4155 | 0.02328 | 0.0252 | 60.8033
16 | 1.4466 | 0.02466 | 0.0266 | 58.6618
16.5 | 1.4741 | 0.02627 | 0.0283 | 56.1134
17 | 1.5011 | 0.02798 | 0.0299 | 53.649
17.5 | 1.5268 | 0.02984 | 0.0313 | 51.1662
18 | 1.5469 | 0.03209 | 0.0332 | 48.205
18.5 | 1.5732 | 0.03402 | 0.0343 | 46.2434
19 | 1.5938 | 0.03644 | 0.0356 | 43.7377
19.5 | 1.614 | 0.03889 | 0.0368 | 41.5017
20 | 1.6323 | 0.04153 | 0.038 | 39.3041

## 149. Re 20M Mach 0.25 (1)
BIGFOIL.COM POLAR EXPORT
NACA66-318 a=0.0
NACA66-318 a=0.0 |  |  |  | Cl Max: | 1.38 | at alpha= | 12.5 | deg
JavaFoil+Calcfoil stall+Eppler ext transition |  |  |  | L/D Max: | 105.54 | at alpha= | 7.5 | deg
Re: | 20000000 |  |  | Cd Min: | 0.00531 | at alpha= | 1 | deg
Mach: | 0.25 |  |  | Cl=0 at alpha= | -1.5234 | deg
|  |  |  | @ Cl=0.1, Cd= | 0.0061992
|  |  |  | @ Cl=0.4, Cd= | 0.0055933
|  |  |  | @ Cl=0.6, Cd= | 0.0063773
alpha (deg) | Cl | Cd | Cm | Cl/Cd
-17 | -0.613 | 0.13619 | 0.008 | -4.502
-16.5 | -0.661 | 0.12692 | 0.008 | -5.212
-16 | -0.706 | 0.11892 | 0.007 | -5.934
-15.5 | -0.745 | 0.11245 | 0.007 | -6.625
-15 | -0.779 | 0.10441 | 0.006 | -7.461
-14.5 | -0.807 | 0.09956 | 0.006 | -8.109
-14 | -0.831 | 0.09162 | 0.005 | -9.072
-13.5 | -0.849 | 0.08472 | 0.005 | -10.025
-13 | -0.865 | 0.07562 | 0.005 | -11.442
-12.5 | -0.883 | 0.06044 | 0.004 | -14.609
-12 | -1.011 | 0.01439 | 0.005 | -70.216
-11.5 | -1.006 | 0.01153 | 0.004 | -87.322
-11 | -0.985 | 0.01095 | 0.003 | -89.965
-10.5 | -0.959 | 0.01043 | 0.001 | -91.909
-10 | -0.928 | 0.00999 | 0 | -92.896
-9.5 | -0.893 | 0.00949 | -0.001 | -94.071
-9 | -0.854 | 0.00911 | -0.002 | -93.679
-8.5 | -0.811 | 0.00873 | -0.004 | -92.872
-8 | -0.764 | 0.00837 | -0.005 | -91.311
-7.5 | -0.715 | 0.00807 | -0.006 | -88.605
-7 | -0.664 | 0.00774 | -0.008 | -85.764
-6.5 | -0.61 | 0.00746 | -0.009 | -81.74
-6 | -0.554 | 0.00718 | -0.01 | -77.065
-5.5 | -0.496 | 0.00695 | -0.011 | -71.299
-5 | -0.436 | 0.00631 | -0.013 | -69.227
-4.5 | -0.376 | 0.00627 | -0.014 | -59.945
-4 | -0.315 | 0.00659 | -0.016 | -47.778
-3.5 | -0.252 | 0.00713 | -0.017 | -35.419
-3 | -0.189 | 0.00702 | -0.018 | -26.92
-2.5 | -0.125 | 0.00699 | -0.02 | -17.928
-2 | -0.061 | 0.00697 | -0.021 | -8.801
-1.5 | 0.003 | 0.00694 | -0.022 | 0.41
-1 | 0.067 | 0.00625 | -0.024 | 10.766
-0.5 | 0.132 | 0.00615 | -0.025 | 21.422
0 | 0.196 | 0.00562 | -0.026 | 34.832
0.5 | 0.26 | 0.00575 | -0.028 | 45.16
1 | 0.323 | 0.00531 | -0.029 | 60.849
1.5 | 0.386 | 0.00554 | -0.03 | 69.545
2 | 0.449 | 0.00578 | -0.032 | 77.596
2.5 | 0.511 | 0.00604 | -0.033 | 84.667
3 | 0.574 | 0.00627 | -0.034 | 91.573
3.5 | 0.637 | 0.00653 | -0.035 | 97.447
4 | 0.698 | 0.00683 | -0.037 | 102.24
4.5 | 0.758 | 0.00805 | -0.038 | 94.119
5 | 0.817 | 0.00839 | -0.039 | 97.371
5.5 | 0.876 | 0.00874 | -0.041 | 100.284
6 | 0.934 | 0.00912 | -0.042 | 102.411
6.5 | 0.99 | 0.00953 | -0.043 | 103.831
7 | 1.043 | 0.00994 | -0.044 | 105.016
7.5 | 1.094 | 0.01037 | -0.046 | 105.54
8 | 1.143 | 0.01084 | -0.047 | 105.353
8.5 | 1.188 | 0.01134 | -0.048 | 104.707
9 | 1.229 | 0.0119 | -0.049 | 103.303
9.5 | 1.266 | 0.01244 | -0.051 | 101.749
10 | 1.299 | 0.01313 | -0.052 | 98.959
10.5 | 1.327 | 0.01386 | -0.053 | 95.719
11 | 1.349 | 0.01461 | -0.054 | 92.332
11.5 | 1.365 | 0.01546 | -0.055 | 88.327
12 | 1.376 | 0.01638 | -0.056 | 83.988
12.5 | 1.38 | 0.01729 | -0.058 | 79.784
13 | 1.377 | 0.01823 | -0.059 | 75.52
13.5 | 1.36 | 0.01941 | -0.06 | 70.046
14 | 1.334 | 0.02069 | -0.061 | 64.486
14.5 | 1.301 | 0.022 | -0.062 | 59.118
15 | 1.259 | 0.02363 | -0.063 | 53.289
15.5 | 1.21 | 0.02534 | -0.064 | 47.743
16 | 1.152 | 0.02794 | -0.065 | 41.242
16.5 | 1.085 | 0.03212 | -0.065 | 33.783
17 | 1.008 | 0.0389 | -0.065 | 25.914
17.5 | 0.901 | 0.05812 | -0.063 | 15.497

## 150. Re 20M Mach 0.25 (2)
BIGFOIL.COM POLAR EXPORT
NACA66-318 a=0.0
NACA66-318 a=0.0 |  |  |  | Cl Max: | 1.616 | at alpha= | 20 | deg
XFOIL ncrit=9 |  |  |  | L/D Max: | 105.55 | at alpha= | 2 | deg
Re: | 20000000 |  |  | Cd Min: | 0.05317 | at alpha= | 20 | deg
Mach: | 0.25 |  |  | Cl=0 at alpha= | -1.8836 | deg
|  |  |  | @ Cl=0.1, Cd= | 0.0048996
|  |  |  | @ Cl=0.4, Cd= | 0.0038773
|  |  |  | @ Cl=0.6, Cd= | 0.0058566
alpha (deg) | Cl | Cd | Cm | Cl/Cd
-20 | -1.4401 | 0.04313 | -0.1005 | -33.3898
-19.5 | -1.4386 | 0.03844 | -0.0991 | -37.4246
-19 | -1.434 | 0.03437 | -0.0969 | -41.7224
-18.5 | -1.4198 | 0.03118 | -0.0944 | -45.5356
-18 | -1.4036 | 0.02832 | -0.0915 | -49.5621
-17.5 | -1.3802 | 0.02603 | -0.0887 | -53.0234
-17 | -1.3568 | 0.02389 | -0.0856 | -56.7936
-16.5 | -1.3371 | 0.02163 | -0.0818 | -61.8169
-16 | -1.3065 | 0.02006 | -0.0787 | -65.1296
-15.5 | -1.3016 | 0.01726 | -0.0729 | -75.4114
-15 | -1.2742 | 0.01573 | -0.0689 | -81.0045
-14.5 | -1.2329 | 0.01485 | -0.0664 | -83.0236
-14 | -1.1915 | 0.01402 | -0.0638 | -84.9857
-13.5 | -1.1484 | 0.01327 | -0.0614 | -86.5411
-13 | -1.1064 | 0.01252 | -0.0588 | -88.3706
-12.5 | -1.0642 | 0.01182 | -0.0562 | -90.0338
-12 | -1.0209 | 0.01118 | -0.0538 | -91.3148
-11.5 | -0.9772 | 0.01059 | -0.0514 | -92.2757
-11 | -0.9328 | 0.01005 | -0.0491 | -92.8159
-10.5 | -0.8873 | 0.00955 | -0.047 | -92.911
-10 | -0.842 | 0.00909 | -0.0448 | -92.6293
-9.5 | -0.7963 | 0.00867 | -0.0427 | -91.8454
-9 | -0.7496 | 0.00832 | -0.0408 | -90.0962
-8.5 | -0.7047 | 0.00794 | -0.0385 | -88.7531
-8 | -0.6611 | 0.00758 | -0.0359 | -87.2164
-7.5 | -0.6201 | 0.00725 | -0.0327 | -85.531
-7 | -0.5782 | 0.00703 | -0.0296 | -82.2475
-6.5 | -0.5267 | 0.00678 | -0.0285 | -77.6844
-6 | -0.4733 | 0.00653 | -0.0279 | -72.4809
-5.5 | -0.4181 | 0.00632 | -0.0276 | -66.1551
-4.5 | -0.3055 | 0.00596 | -0.0277 | -51.2584
-4 | -0.2486 | 0.00578 | -0.0279 | -43.0104
-3.5 | -0.1905 | 0.00563 | -0.0284 | -33.8366
-3 | -0.1318 | 0.00547 | -0.0291 | -24.0951
-2.5 | -0.0729 | 0.00531 | -0.0298 | -13.7288
-2 | -0.0138 | 0.0052 | -0.0306 | -2.6538
-1.5 | 0.0455 | 0.00508 | -0.0314 | 8.9567
-1 | 0.1029 | 0.00489 | -0.0319 | 21.0429
-0.5 | 0.1571 | 0.00465 | -0.0319 | 33.7849
0 | 0.208 | 0.00454 | -0.0314 | 45.815
0.5 | 0.2528 | 0.00373 | -0.0299 | 67.7748
1 | 0.3072 | 0.00351 | -0.0301 | 87.5214
1.5 | 0.3661 | 0.00369 | -0.0309 | 99.2141
2 | 0.4222 | 0.004 | -0.0313 | 105.55
2.5 | 0.4693 | 0.00463 | -0.0299 | 101.3607
3 | 0.5192 | 0.00505 | -0.029 | 102.8119
3.5 | 0.5655 | 0.00551 | -0.0274 | 102.6316
4 | 0.6093 | 0.00595 | -0.0252 | 102.4034
4.5 | 0.63 | 0.00649 | -0.0183 | 97.0724
5 | 0.6547 | 0.00711 | -0.0124 | 92.0816
5.5 | 0.6835 | 0.0078 | -0.0077 | 87.6282
6 | 0.7139 | 0.00855 | -0.0035 | 83.4971
6.5 | 0.7553 | 0.00907 | -0.0013 | 83.2745
7 | 0.7962 | 0.00963 | 0.0009 | 82.6791
7.5 | 0.8384 | 0.01019 | 0.0028 | 82.2767
8 | 0.8799 | 0.0108 | 0.0048 | 81.4722
8.5 | 0.9212 | 0.01143 | 0.0068 | 80.5949
9 | 0.96 | 0.01217 | 0.009 | 78.8825
9.5 | 1.0013 | 0.01285 | 0.011 | 77.9222
10 | 1.0404 | 0.01363 | 0.0131 | 76.3316
10.5 | 1.0789 | 0.01448 | 0.0152 | 74.5097
11.5 | 1.1539 | 0.01636 | 0.0196 | 70.5318
12 | 1.1928 | 0.0173 | 0.0215 | 68.948
12.5 | 1.2285 | 0.01844 | 0.0237 | 66.6215
13 | 1.2649 | 0.01958 | 0.0258 | 64.6016
13.5 | 1.2967 | 0.02099 | 0.0283 | 61.777
14 | 1.3308 | 0.02237 | 0.0304 | 59.4904
15 | 1.3967 | 0.02538 | 0.0345 | 55.0315
15.5 | 1.4298 | 0.02695 | 0.0364 | 53.0538
16 | 1.4573 | 0.02897 | 0.0386 | 50.3038
16.5 | 1.4814 | 0.03123 | 0.0409 | 47.4352
17 | 1.5086 | 0.03341 | 0.0429 | 45.1541
17.5 | 1.5331 | 0.03588 | 0.0447 | 42.7285
18 | 1.5552 | 0.03863 | 0.0464 | 40.2589
18.5 | 1.5768 | 0.04155 | 0.048 | 37.9495
19 | 1.5944 | 0.0449 | 0.0494 | 35.51
19.5 | 1.6078 | 0.04872 | 0.0506 | 33.0008
20 | 1.616 | 0.05317 | 0.0515 | 30.3931

## 151. Re 20M Mach 0.50 (1)
BIGFOIL.COM POLAR EXPORT
NACA66-318 a=0.0
NACA66-318 a=0.0 |  |  |  | Cl Max: | 1.214 | at alpha= | 20 | deg
JavaFoil+Calcfoil stall+Eppler ext transition |  |  |  | L/D Max: | 98.249 | at alpha= | 4 | deg
Re: | 20000000 |  |  | Cd Min: | 0.00554 | at alpha= | 0.5 | deg
Mach: | 0.5 |  |  | Cl=0 at alpha= | -1.5211 | deg
|  |  |  | @ Cl=0.1, Cd= | 0.0066128
|  |  |  | @ Cl=0.4, Cd= | 0.0059983
|  |  |  | @ Cl=0.6, Cd= | 0.0069109
alpha (deg) | Cl | Cd | Cm | Cl/Cd
-20 | -1.043 | 0.19272 | 0.015 | -5.412
-19.5 | -1.015 | 0.17481 | 0.015 | -5.809
-19 | -0.987 | 0.1707 | 0.014 | -5.78
-18.5 | -0.961 | 0.15857 | 0.013 | -6.058
-18 | -0.932 | 0.15163 | 0.012 | -6.147
-17.5 | -0.903 | 0.14806 | 0.011 | -6.101
-17 | -0.875 | 0.1415 | 0.011 | -6.184
-16.5 | -0.847 | 0.13358 | 0.01 | -6.339
-16 | -0.82 | 0.1238 | 0.009 | -6.623
-15.5 | -0.791 | 0.1217 | 0.008 | -6.499
-15 | -0.765 | 0.10477 | 0.008 | -7.304
-14.5 | -0.74 | 0.09488 | 0.007 | -7.802
-14 | -0.717 | 0.08502 | 0.007 | -8.43
-13.5 | -0.711 | 0.06286 | 0.007 | -11.319
-13 | -0.65 | 0.08915 | 0.004 | -7.292
-12.5 | -0.623 | 0.08232 | 0.004 | -7.562
-12 | -0.599 | 0.07206 | 0.003 | -8.319
-11.5 | -0.674 | 0.01663 | 0.004 | -40.551
-11 | -0.648 | 0.01421 | 0.003 | -45.584
-10.5 | -0.616 | 0.01317 | 0.001 | -46.743
-10 | -0.583 | 0.01222 | 0 | -47.718
-9.5 | -0.452 | 0.0612 | -0.001 | -7.392
-9 | -0.424 | 0.05773 | -0.001 | -7.337
-8.5 | -0.399 | 0.04942 | -0.002 | -8.073
-8 | -0.68 | 0.01055 | -0.005 | -64.462
-7.5 | -0.701 | 0.00981 | -0.007 | -71.482
-7 | -0.681 | 0.00916 | -0.008 | -74.341
-6.5 | -0.643 | 0.00872 | -0.01 | -73.744
-6 | -0.594 | 0.00828 | -0.011 | -71.67
-5.5 | -0.538 | 0.00786 | -0.013 | -68.432
-5 | -0.477 | 0.00752 | -0.014 | -63.461
-4.5 | -0.413 | 0.00763 | -0.016 | -54.191
-4 | -0.347 | 0.00755 | -0.017 | -45.94
-3.5 | -0.279 | 0.00751 | -0.019 | -37.136
-3 | -0.209 | 0.00743 | -0.02 | -28.158
-2.5 | -0.139 | 0.00692 | -0.022 | -20.097
-2 | -0.068 | 0.00727 | -0.023 | -9.377
-1.5 | 0.003 | 0.00728 | -0.025 | 0.434
-1 | 0.075 | 0.00671 | -0.026 | 11.185
-0.5 | 0.147 | 0.00643 | -0.028 | 22.9
0 | 0.217 | 0.00626 | -0.029 | 34.72
0.5 | 0.288 | 0.00554 | -0.031 | 52.02
1 | 0.359 | 0.00582 | -0.032 | 61.724
1.5 | 0.428 | 0.00612 | -0.034 | 69.883
2 | 0.498 | 0.00644 | -0.035 | 77.234
2.5 | 0.567 | 0.00676 | -0.036 | 83.953
3 | 0.637 | 0.00708 | -0.038 | 89.914
3.5 | 0.706 | 0.00745 | -0.039 | 94.69
4 | 0.773 | 0.00787 | -0.041 | 98.249
4.5 | 0.838 | 0.00941 | -0.042 | 89.076
5 | 0.903 | 0.00987 | -0.044 | 91.467
5.5 | 0.965 | 0.01041 | -0.045 | 92.708
6 | 1.025 | 0.01095 | -0.046 | 93.615
6.5 | 1.081 | 0.01156 | -0.048 | 93.505
7 | 1.13 | 0.01223 | -0.049 | 92.373
7.5 | 1.17 | 0.01297 | -0.051 | 90.149
8 | 1.196 | 0.0138 | -0.052 | 86.64
8.5 | 1.2 | 0.01483 | -0.053 | 80.905
9 | 1.162 | 0.01617 | -0.055 | 71.819
9.5 | 0.931 | 0.01813 | -0.056 | 51.338
10 | 0.649 | 0.06615 | -0.029 | 9.811
10.5 | 0.81 | 0.01952 | -0.059 | 41.491
11 | 0.841 | 0.02135 | -0.06 | 39.387
11.5 | 0.862 | 0.02671 | -0.06 | 32.258
12 | 0.905 | 0.02258 | -0.062 | 40.095
12.5 | 0.935 | 0.02477 | -0.064 | 37.763
13 | 0.964 | 0.02759 | -0.065 | 34.935
13.5 | 0.99 | 0.03153 | -0.065 | 31.407
14 | 1.004 | 0.03955 | -0.065 | 25.385
14.5 | 0.936 | 0.08676 | -0.053 | 10.786
15 | 0.998 | 0.07352 | -0.06 | 13.571
15.5 | 0.959 | 0.12401 | -0.044 | 7.731
16 | 0.987 | 0.13511 | -0.045 | 7.304
16.5 | 1.02 | 0.13634 | -0.049 | 7.482
17 | 1.041 | 0.15561 | -0.047 | 6.689
17.5 | 1.072 | 0.15703 | -0.05 | 6.827
18 | 1.102 | 0.16248 | -0.052 | 6.78
18.5 | 1.125 | 0.17688 | -0.051 | 6.363
19 | 1.153 | 0.19351 | -0.052 | 5.959
19.5 | 1.183 | 0.19901 | -0.055 | 5.946
20 | 1.214 | 0.19991 | -0.057 | 6.074

## 152. Re 20M Mach 0.50 (2)
BIGFOIL.COM POLAR EXPORT
NACA66-318 a=0.0
NACA66-318 a=0.0 |  |  |  | Cl Max: | 1.2403 | at alpha= | 12.5 | deg
XFOIL ncrit=9 |  |  |  | L/D Max: | 119.257 | at alpha= | 2 | deg
Re: | 20000000 |  |  | Cd Min: | 0.12803 | at alpha= | 17.5 | deg
Mach: | 0.5 |  |  | Cl=0 at alpha= | -2.1008 | deg
|  |  |  | @ Cl=0.1, Cd= | 0.005228
|  |  |  | @ Cl=0.4, Cd= | 0.0037012
|  |  |  | @ Cl=0.6, Cd= | 0.0071676
alpha (deg) | Cl | Cd | Cm | Cl/Cd
-15 | -0.5386 | 0.10574 | -0.086 | -5.0936
-14.5 | -0.5484 | 0.0946 | -0.0933 | -5.797
-14 | -0.5509 | 0.0842 | -0.1001 | -6.5428
-13.5 | -0.5896 | 0.06707 | -0.1131 | -8.7908
-13 | -0.618 | 0.05594 | -0.12 | -11.0476
-12.5 | -0.6284 | 0.04862 | -0.1219 | -12.9247
-12 | -0.6746 | 0.03983 | -0.1215 | -16.937
-11.5 | -0.6999 | 0.03375 | -0.1179 | -20.7378
-11 | -0.7291 | 0.02805 | -0.112 | -25.9929
-10.5 | -0.7559 | 0.02269 | -0.1042 | -33.3142
-10 | -0.7716 | 0.01738 | -0.0957 | -44.3959
-9.5 | -0.7562 | 0.01384 | -0.0883 | -54.6387
-9 | -0.7238 | 0.0121 | -0.0818 | -59.8182
-8.5 | -0.6834 | 0.01088 | -0.0761 | -62.8125
-8 | -0.6354 | 0.01001 | -0.0714 | -63.4765
-7.5 | -0.5856 | 0.00927 | -0.0673 | -63.1715
-7 | -0.5356 | 0.00859 | -0.0634 | -62.3516
-6.5 | -0.4829 | 0.00804 | -0.0601 | -60.0622
-6 | -0.4303 | 0.00755 | -0.057 | -56.9934
-5.5 | -0.3772 | 0.00712 | -0.054 | -52.9775
-5 | -0.3245 | 0.00673 | -0.0512 | -48.2169
-4.5 | -0.2737 | 0.0064 | -0.0481 | -42.7656
-4 | -0.2285 | 0.00616 | -0.0439 | -37.0942
-3.5 | -0.1752 | 0.00596 | -0.0413 | -29.396
-3 | -0.1139 | 0.00576 | -0.0405 | -19.7743
-2.5 | -0.0511 | 0.00558 | -0.0402 | -9.1577
-2 | 0.0129 | 0.00542 | -0.0402 | 2.3801
-1.5 | 0.0776 | 0.00529 | -0.0404 | 14.6692
-1 | 0.1426 | 0.00511 | -0.0408 | 27.9061
-0.5 | 0.1983 | 0.00468 | -0.0395 | 42.3718
0 | 0.2504 | 0.00415 | -0.0378 | 60.3373
0.5 | 0.2887 | 0.00325 | -0.0337 | 88.8308
1 | 0.3537 | 0.00353 | -0.0342 | 100.1983
1.5 | 0.4186 | 0.00377 | -0.0347 | 111.0345
2 | 0.4818 | 0.00404 | -0.0347 | 119.2574
2.5 | 0.5328 | 0.00454 | -0.0324 | 117.3568
3 | 0.5601 | 0.00523 | -0.0253 | 107.0937
3.5 | 0.5594 | 0.00611 | -0.0129 | 91.5548
4 | 0.5931 | 0.00685 | -0.0076 | 86.5839
4.5 | 0.617 | 0.00795 | -0.0009 | 77.6101
5 | 0.635 | 0.00933 | 0.0064 | 68.06
5.5 | 0.6629 | 0.01056 | 0.0119 | 62.7746
6 | 0.686 | 0.01202 | 0.0181 | 57.0715
6.5 | 0.7321 | 0.01284 | 0.0208 | 57.0171
7 | 0.7773 | 0.01377 | 0.0237 | 56.4488
7.5 | 0.826 | 0.01464 | 0.0261 | 56.4208
8 | 0.8713 | 0.01569 | 0.0291 | 55.5322
8.5 | 0.9181 | 0.01677 | 0.0319 | 54.7466
9 | 0.9641 | 0.01794 | 0.0349 | 53.7402
9.5 | 1.0097 | 0.01921 | 0.038 | 52.5612
10 | 1.057 | 0.02047 | 0.0411 | 51.6365
10.5 | 1.0983 | 0.02208 | 0.0448 | 49.7418
11 | 1.1414 | 0.02372 | 0.0484 | 48.1197
11.5 | 1.1829 | 0.02556 | 0.0522 | 46.2793
12 | 1.2182 | 0.02784 | 0.0565 | 43.7572
12.5 | 1.2403 | 0.03097 | 0.0615 | 40.0484
13 | 1.2398 | 0.03556 | 0.0671 | 34.865
13.5 | 1.2191 | 0.04187 | 0.0719 | 29.1163
14 | 1.1927 | 0.04935 | 0.0749 | 24.1682
14.5 | 1.1629 | 0.0579 | 0.0759 | 20.0846
15 | 1.1279 | 0.06786 | 0.0745 | 16.621
15.5 | 1.0946 | 0.07878 | 0.0708 | 13.8944
16 | 1.0625 | 0.09062 | 0.0652 | 11.7248
16.5 | 1.034 | 0.10285 | 0.0583 | 10.0535
17 | 1.0062 | 0.11569 | 0.0504 | 8.6974
17.5 | 0.9865 | 0.12803 | 0.0425 | 7.7052