## index
index | Re | Mach | Datasource
1 | 50000 | 0 | JavaFoil+Calcfoil stall+Eppler ext transition
2 | 50000 | 0 | XFOIL ncrit=9
3 | 50000 | 0.1 | JavaFoil+Calcfoil stall+Eppler ext transition
4 | 50000 | 0.1 | XFOIL ncrit=9
5 | 50000 | 0.25 | JavaFoil+Calcfoil stall+Eppler ext transition
6 | 50000 | 0.25 | XFOIL ncrit=9
7 | 50000 | 0.5 | JavaFoil+Calcfoil stall+Eppler ext transition
8 | 50000 | 0.5 | XFOIL ncrit=9
9 | 100000 | 0 | JavaFoil+Calcfoil stall+Eppler ext transition
10 | 100000 | 0 | XFOIL ncrit=9
11 | 100000 | 0.1 | JavaFoil+Calcfoil stall+Eppler ext transition
12 | 100000 | 0.1 | XFOIL ncrit=9
13 | 100000 | 0.25 | JavaFoil+Calcfoil stall+Eppler ext transition
14 | 100000 | 0.25 | XFOIL ncrit=9
15 | 100000 | 0.5 | JavaFoil+Calcfoil stall+Eppler ext transition
16 | 100000 | 0.5 | XFOIL ncrit=9
17 | 250000 | 0 | JavaFoil+Calcfoil stall+Eppler ext transition
18 | 250000 | 0 | XFOIL ncrit=9
19 | 250000 | 0.1 | JavaFoil+Calcfoil stall+Eppler ext transition
20 | 250000 | 0.1 | XFOIL ncrit=9
21 | 250000 | 0.25 | JavaFoil+Calcfoil stall+Eppler ext transition
22 | 250000 | 0.25 | XFOIL ncrit=9
23 | 250000 | 0.5 | JavaFoil+Calcfoil stall+Eppler ext transition
24 | 250000 | 0.5 | XFOIL ncrit=9
25 | 500000 | 0 | JavaFoil+Calcfoil stall+Eppler ext transition
26 | 500000 | 0 | XFOIL ncrit=9
27 | 500000 | 0.1 | JavaFoil+Calcfoil stall+Eppler ext transition
28 | 500000 | 0.1 | XFOIL ncrit=9
29 | 500000 | 0.25 | JavaFoil+Calcfoil stall+Eppler ext transition
30 | 500000 | 0.25 | XFOIL ncrit=9
31 | 500000 | 0.5 | JavaFoil+Calcfoil stall+Eppler ext transition
32 | 500000 | 0.5 | XFOIL ncrit=9
33 | 750000 | 0 | JavaFoil+Calcfoil stall+Eppler ext transition
34 | 750000 | 0 | XFOIL ncrit=9
35 | 750000 | 0.1 | JavaFoil+Calcfoil stall+Eppler ext transition
36 | 750000 | 0.1 | XFOIL ncrit=9
37 | 750000 | 0.25 | JavaFoil+Calcfoil stall+Eppler ext transition
38 | 750000 | 0.25 | XFOIL ncrit=9
39 | 750000 | 0.5 | JavaFoil+Calcfoil stall+Eppler ext transition
40 | 750000 | 0.5 | XFOIL ncrit=9
41 | 1000000 | 0 | JavaFoil+Calcfoil stall+Eppler ext transition
42 | 1000000 | 0 | XFOIL ncrit=9
43 | 1000000 | 0.1 | JavaFoil+Calcfoil stall+Eppler ext transition
44 | 1000000 | 0.1 | XFOIL ncrit=9
45 | 1000000 | 0.25 | JavaFoil+Calcfoil stall+Eppler ext transition
46 | 1000000 | 0.25 | XFOIL ncrit=9
47 | 1000000 | 0.5 | JavaFoil+Calcfoil stall+Eppler ext transition
48 | 1000000 | 0.5 | XFOIL ncrit=9
49 | 2000000 | 0 | JavaFoil+Calcfoil stall+Eppler ext transition
50 | 2000000 | 0 | XFOIL ncrit=9
51 | 2000000 | 0.1 | JavaFoil+Calcfoil stall+Eppler ext transition
52 | 2000000 | 0.1 | XFOIL ncrit=9
53 | 2000000 | 0.25 | JavaFoil+Calcfoil stall+Eppler ext transition
54 | 2000000 | 0.25 | XFOIL ncrit=9
55 | 2000000 | 0.5 | JavaFoil+Calcfoil stall+Eppler ext transition
56 | 2000000 | 0.5 | XFOIL ncrit=9
57 | 3000000 | 0 | JavaFoil+Calcfoil stall+Eppler ext transition
58 | 3000000 | 0 | XFOIL ncrit=9
59 | 3000000 | 0.1 | JavaFoil+Calcfoil stall+Eppler ext transition
60 | 3000000 | 0.1 | XFOIL ncrit=9
61 | 3000000 | 0.25 | JavaFoil+Calcfoil stall+Eppler ext transition
62 | 3000000 | 0.25 | XFOIL ncrit=9
63 | 3000000 | 0.5 | JavaFoil+Calcfoil stall+Eppler ext transition
64 | 3000000 | 0.5 | XFOIL ncrit=9
65 | 4000000 | 0 | JavaFoil+Calcfoil stall+Eppler ext transition
66 | 4000000 | 0 | XFOIL ncrit=9
67 | 4000000 | 0.1 | JavaFoil+Calcfoil stall+Eppler ext transition
68 | 4000000 | 0.1 | XFOIL ncrit=9
69 | 4000000 | 0.25 | JavaFoil+Calcfoil stall+Eppler ext transition
70 | 4000000 | 0.25 | XFOIL ncrit=9
71 | 4000000 | 0.5 | JavaFoil+Calcfoil stall+Eppler ext transition
72 | 4000000 | 0.5 | XFOIL ncrit=9
73 | 5000000 | 0 | JavaFoil+Calcfoil stall+Eppler ext transition
74 | 5000000 | 0 | XFOIL ncrit=9
75 | 5000000 | 0.1 | JavaFoil+Calcfoil stall+Eppler ext transition
76 | 5000000 | 0.1 | XFOIL ncrit=9
77 | 5000000 | 0.25 | JavaFoil+Calcfoil stall+Eppler ext transition
78 | 5000000 | 0.25 | XFOIL ncrit=9
79 | 5000000 | 0.5 | JavaFoil+Calcfoil stall+Eppler ext transition
80 | 5000000 | 0.5 | XFOIL ncrit=9
81 | 6000000 | 0 | JavaFoil+Calcfoil stall+Eppler ext transition
82 | 6000000 | 0 | XFOIL ncrit=9
83 | 6000000 | 0.1 | JavaFoil+Calcfoil stall+Eppler ext transition
84 | 6000000 | 0.1 | XFOIL ncrit=9
85 | 6000000 | 0.25 | JavaFoil+Calcfoil stall+Eppler ext transition
86 | 6000000 | 0.25 | XFOIL ncrit=9
87 | 6000000 | 0.5 | JavaFoil+Calcfoil stall+Eppler ext transition
88 | 6000000 | 0.5 | XFOIL ncrit=9
89 | 7000000 | 0 | JavaFoil+Calcfoil stall+Eppler ext transition
90 | 7000000 | 0 | XFOIL ncrit=9
91 | 7000000 | 0.1 | JavaFoil+Calcfoil stall+Eppler ext transition
92 | 7000000 | 0.1 | XFOIL ncrit=9
93 | 7000000 | 0.25 | JavaFoil+Calcfoil stall+Eppler ext transition
94 | 7000000 | 0.25 | XFOIL ncrit=9
95 | 7000000 | 0.5 | JavaFoil+Calcfoil stall+Eppler ext transition
96 | 7000000 | 0.5 | XFOIL ncrit=9
97 | 8000000 | 0 | JavaFoil+Calcfoil stall+Eppler ext transition
98 | 8000000 | 0 | XFOIL ncrit=9
99 | 8000000 | 0.1 | JavaFoil+Calcfoil stall+Eppler ext transition
100 | 8000000 | 0.1 | XFOIL ncrit=9
101 | 8000000 | 0.25 | JavaFoil+Calcfoil stall+Eppler ext transition
102 | 8000000 | 0.25 | XFOIL ncrit=9
103 | 8000000 | 0.5 | JavaFoil+Calcfoil stall+Eppler ext transition
104 | 8000000 | 0.5 | XFOIL ncrit=9
105 | 10000000 | 0 | JavaFoil+Calcfoil stall+Eppler ext transition
106 | 10000000 | 0 | XFOIL ncrit=9
107 | 10000000 | 0.1 | JavaFoil+Calcfoil stall+Eppler ext transition
108 | 10000000 | 0.1 | XFOIL ncrit=9
109 | 10000000 | 0.25 | JavaFoil+Calcfoil stall+Eppler ext transition
110 | 10000000 | 0.25 | XFOIL ncrit=9
111 | 10000000 | 0.5 | JavaFoil+Calcfoil stall+Eppler ext transition
112 | 10000000 | 0.5 | XFOIL ncrit=9
113 | 12000000 | 0 | JavaFoil+Calcfoil stall+Eppler ext transition
114 | 12000000 | 0 | XFOIL ncrit=9
115 | 12000000 | 0.1 | JavaFoil+Calcfoil stall+Eppler ext transition
116 | 12000000 | 0.1 | XFOIL ncrit=9
117 | 12000000 | 0.25 | JavaFoil+Calcfoil stall+Eppler ext transition
118 | 12000000 | 0.25 | XFOIL ncrit=9
119 | 12000000 | 0.5 | JavaFoil+Calcfoil stall+Eppler ext transition
120 | 12000000 | 0.5 | XFOIL ncrit=9
121 | 14000000 | 0 | JavaFoil+Calcfoil stall+Eppler ext transition
122 | 14000000 | 0 | XFOIL ncrit=9
123 | 14000000 | 0.1 | JavaFoil+Calcfoil stall+Eppler ext transition
124 | 14000000 | 0.1 | XFOIL ncrit=9
125 | 14000000 | 0.25 | JavaFoil+Calcfoil stall+Eppler ext transition
126 | 14000000 | 0.25 | XFOIL ncrit=9
127 | 14000000 | 0.5 | JavaFoil+Calcfoil stall+Eppler ext transition
128 | 14000000 | 0.5 | XFOIL ncrit=9
129 | 16000000 | 0 | JavaFoil+Calcfoil stall+Eppler ext transition
130 | 16000000 | 0 | XFOIL ncrit=9
131 | 16000000 | 0.1 | JavaFoil+Calcfoil stall+Eppler ext transition
132 | 16000000 | 0.1 | XFOIL ncrit=9
133 | 16000000 | 0.25 | JavaFoil+Calcfoil stall+Eppler ext transition
134 | 16000000 | 0.25 | XFOIL ncrit=9
135 | 16000000 | 0.5 | JavaFoil+Calcfoil stall+Eppler ext transition
136 | 16000000 | 0.5 | XFOIL ncrit=9
137 | 18000000 | 0 | JavaFoil+Calcfoil stall+Eppler ext transition
138 | 18000000 | 0 | XFOIL ncrit=9
139 | 18000000 | 0.1 | JavaFoil+Calcfoil stall+Eppler ext transition
140 | 18000000 | 0.1 | XFOIL ncrit=9
141 | 18000000 | 0.25 | JavaFoil+Calcfoil stall+Eppler ext transition
142 | 18000000 | 0.25 | XFOIL ncrit=9
143 | 18000000 | 0.5 | JavaFoil+Calcfoil stall+Eppler ext transition
144 | 18000000 | 0.5 | XFOIL ncrit=9
145 | 20000000 | 0 | JavaFoil+Calcfoil stall+Eppler ext transition
146 | 20000000 | 0 | XFOIL ncrit=9
147 | 20000000 | 0.1 | JavaFoil+Calcfoil stall+Eppler ext transition
148 | 20000000 | 0.1 | XFOIL ncrit=9
149 | 20000000 | 0.25 | JavaFoil+Calcfoil stall+Eppler ext transition
150 | 20000000 | 0.25 | XFOIL ncrit=9
151 | 20000000 | 0.5 | JavaFoil+Calcfoil stall+Eppler ext transition
152 | 20000000 | 0.5 | XFOIL ncrit=9

## 1. Re 50k Mach 0.00 (1)
BIGFOIL.COM POLAR EXPORT
NACA65-412 a=0.2
NACA65-412 a=0.2 |  |  |  | Cl Max: | 0.991 | at alpha= | 10.5 | deg
JavaFoil+Calcfoil stall+Eppler ext transition |  |  |  | L/D Max: | 37.267 | at alpha= | 6 | deg
Re: | 50000 |  |  | Cd Min: | 0.01751 | at alpha= | -0.5 | deg
Mach: | 0 |  |  | Cl=0 at alpha= | -2.117 | deg
|  |  |  | @ Cl=0.1, Cd= | 0.03557
|  |  |  | @ Cl=0.4, Cd= | 0.018553
|  |  |  | @ Cl=0.6, Cd= | 0.020355
alpha (deg) | Cl | Cd | Cm | Cl/Cd
-16.5 | -0.444 | 0.33383 | -0.005 | -1.33
-16 | -0.464 | 0.31662 | -0.005 | -1.465
-15.5 | -0.483 | 0.28707 | -0.006 | -1.683
-15 | -0.502 | 0.26822 | -0.006 | -1.872
-14.5 | -0.521 | 0.24493 | -0.006 | -2.126
-14 | -0.538 | 0.22588 | -0.007 | -2.382
-13.5 | -0.554 | 0.20654 | -0.007 | -2.68
-13 | -0.567 | 0.18465 | -0.007 | -3.073
-12.5 | -0.579 | 0.16889 | -0.007 | -3.426
-12 | -0.587 | 0.15587 | -0.007 | -3.765
-11.5 | -0.59 | 0.13955 | -0.008 | -4.226
-11 | -0.586 | 0.13128 | -0.008 | -4.467
-10.5 | -0.58 | 0.12027 | -0.008 | -4.819
-10 | -0.569 | 0.10978 | -0.008 | -5.182
-9.5 | -0.554 | 0.10174 | -0.009 | -5.449
-9 | -0.536 | 0.09234 | -0.009 | -5.803
-8.5 | -0.514 | 0.08293 | -0.009 | -6.194
-8 | -0.487 | 0.07842 | -0.01 | -6.216
-7.5 | -0.458 | 0.07045 | -0.01 | -6.5
-7 | -0.423 | 0.06642 | -0.01 | -6.375
-6.5 | -0.387 | 0.05982 | -0.011 | -6.464
-6 | -0.348 | 0.05597 | -0.011 | -6.211
-5.5 | -0.307 | 0.05185 | -0.011 | -5.919
-5 | -0.264 | 0.0486 | -0.012 | -5.442
-4.5 | -0.221 | 0.04555 | -0.012 | -4.846
-4 | -0.176 | 0.04347 | -0.012 | -4.045
-3.5 | -0.13 | 0.04163 | -0.013 | -3.123
-3 | -0.083 | 0.03981 | -0.013 | -2.096
-2.5 | -0.036 | 0.03825 | -0.014 | -0.949
-2 | 0.011 | 0.03723 | -0.014 | 0.303
-1.5 | 0.059 | 0.03633 | -0.015 | 1.628
-1 | 0.107 | 0.03544 | -0.016 | 3.029
-0.5 | 0.193 | 0.01751 | -0.034 | 11.017
0 | 0.242 | 0.01812 | -0.034 | 13.338
0.5 | 0.297 | 0.01838 | -0.034 | 16.183
1 | 0.353 | 0.01822 | -0.035 | 19.372
1.5 | 0.408 | 0.01861 | -0.036 | 21.939
2 | 0.463 | 0.01901 | -0.036 | 24.383
2.5 | 0.519 | 0.01947 | -0.037 | 26.631
3 | 0.573 | 0.02005 | -0.037 | 28.574
3.5 | 0.627 | 0.02066 | -0.038 | 30.336
4 | 0.681 | 0.02127 | -0.038 | 32.014
4.5 | 0.733 | 0.022 | -0.039 | 33.335
5 | 0.785 | 0.02278 | -0.04 | 34.468
5.5 | 0.863 | 0.02345 | -0.042 | 36.79
6 | 0.912 | 0.02447 | -0.042 | 37.267
6.5 | 0.801 | 0.04875 | -0.019 | 16.428
7 | 0.839 | 0.05226 | -0.019 | 16.049
7.5 | 0.874 | 0.05627 | -0.018 | 15.522
8 | 0.906 | 0.06131 | -0.018 | 14.77
8.5 | 0.934 | 0.06556 | -0.018 | 14.248
9 | 0.959 | 0.0716 | -0.018 | 13.396
9.5 | 0.976 | 0.07734 | -0.018 | 12.624
10 | 0.986 | 0.08359 | -0.017 | 11.8
10.5 | 0.991 | 0.09039 | -0.017 | 10.962
11 | 0.989 | 0.09944 | -0.017 | 9.947
11.5 | 0.982 | 0.10874 | -0.016 | 9.027
12 | 0.968 | 0.11945 | -0.015 | 8.108
12.5 | 0.95 | 0.12913 | -0.016 | 7.36
13 | 0.928 | 0.13937 | -0.015 | 6.657
13.5 | 0.901 | 0.16046 | -0.014 | 5.618
14 | 0.872 | 0.17613 | -0.014 | 4.951
14.5 | 0.84 | 0.18438 | -0.013 | 4.556
15 | 0.807 | 0.19798 | -0.014 | 4.074
15.5 | 0.772 | 0.22026 | -0.014 | 3.504

## 2. Re 50k Mach 0.00 (2)
BIGFOIL.COM POLAR EXPORT
NACA65-412 a=0.2
NACA65-412 a=0.2 |  |  |  | Cl Max: | 1.1649 | at alpha= | 11 | deg
XFOIL ncrit=9 |  |  |  | L/D Max: | 30.5228 | at alpha= | 8.5 | deg
Re: | 50000 |  |  | Cd Min: | 0.24411 | at alpha= | -19 | deg
Mach: | 0 |  |  | Cl=0 at alpha= | 0.7076 | deg
|  |  |  | @ Cl=0.1, Cd= | 0.035282
|  |  |  | @ Cl=0.4, Cd= | 0.04967
|  |  |  | @ Cl=0.6, Cd= | 0.061586
alpha (deg) | Cl | Cd | Cm | Cl/Cd
-20 | -0.6593 | 0.24168 | 0.0386 | -2.728
-19.5 | -0.6484 | 0.24052 | 0.0326 | -2.6958
-19 | -0.6477 | 0.24411 | 0.0262 | -2.6533
-18.5 | -0.6076 | 0.22284 | 0.0262 | -2.7266
-18 | -0.5902 | 0.21668 | 0.0224 | -2.7238
-17.5 | -0.5808 | 0.21424 | 0.0168 | -2.711
-17 | -0.5619 | 0.20549 | 0.0135 | -2.7344
-16.5 | -0.5409 | 0.19767 | 0.0108 | -2.7364
-16 | -0.5414 | 0.19718 | 0.0049 | -2.7457
-15.5 | -0.511 | 0.18461 | 0.0036 | -2.768
-15 | -0.5011 | 0.17975 | -0.0005 | -2.7878
-14.5 | -0.4867 | 0.17218 | -0.0037 | -2.8267
-14 | -0.4753 | 0.16644 | -0.0069 | -2.8557
-13.5 | -0.457 | 0.15822 | -0.0091 | -2.8884
-13 | -0.4717 | 0.15663 | -0.0151 | -3.0116
-12.5 | -0.4433 | 0.14636 | -0.0157 | -3.0288
-12 | -0.4251 | 0.1382 | -0.0173 | -3.076
-11.5 | -0.4147 | 0.13123 | -0.0195 | -3.1601
-11 | -0.4067 | 0.12477 | -0.0216 | -3.2596
-10.5 | -0.4119 | 0.11968 | -0.0246 | -3.4417
-10 | -0.3895 | 0.11172 | -0.0242 | -3.4864
-9.5 | -0.3783 | 0.10518 | -0.0245 | -3.5967
-9 | -0.3758 | 0.09987 | -0.0243 | -3.7629
-8.5 | -0.369 | 0.09459 | -0.0222 | -3.901
-8 | -0.3382 | 0.08907 | -0.017 | -3.797
-7.5 | -0.3044 | 0.08427 | -0.0111 | -3.6122
-7 | -0.2649 | 0.07899 | -0.0065 | -3.3536
-6.5 | -0.2449 | 0.07513 | -0.0011 | -3.2597
-5 | -0.4315 | 0.07047 | 0.0249 | -6.1232
-4.5 | -0.5394 | 0.0659 | 0.031 | -8.1851
-4 | -0.4865 | 0.04466 | -0.0154 | -10.8934
-3.5 | -0.4396 | 0.03982 | -0.0142 | -11.0397
-3 | -0.3952 | 0.03684 | -0.0126 | -10.7275
-2.5 | -0.3507 | 0.03421 | -0.0111 | -10.2514
-2 | -0.3058 | 0.03221 | -0.0093 | -9.4939
-1.5 | -0.262 | 0.03093 | -0.0074 | -8.4707
-1 | -0.2213 | 0.02996 | -0.0055 | -7.3865
-0.5 | -0.1203 | 0.02797 | -0.0105 | -4.301
0 | -0.0715 | 0.02927 | -0.0125 | -2.4428
0.5 | -0.0213 | 0.03083 | -0.0148 | -0.69089
1 | 0.03 | 0.03259 | -0.0172 | 0.92053
1.5 | 0.0805 | 0.03449 | -0.0195 | 2.334
2 | 0.1307 | 0.03653 | -0.0218 | 3.5779
2.5 | 0.183 | 0.0388 | -0.0243 | 4.7165
3 | 0.2354 | 0.04122 | -0.0268 | 5.7108
3.5 | 0.2828 | 0.04358 | -0.0284 | 6.4892
4 | 0.3312 | 0.0461 | -0.03 | 7.1844
4.5 | 0.3824 | 0.04873 | -0.0318 | 7.8473
5 | 0.432 | 0.05138 | -0.0332 | 8.4079
5.5 | 0.4789 | 0.05404 | -0.0341 | 8.862
6 | 0.5232 | 0.05676 | -0.0345 | 9.2178
6.5 | 0.5653 | 0.05952 | -0.0347 | 9.4976
7 | 0.6098 | 0.06217 | -0.0347 | 9.8086
7.5 | 0.6703 | 0.064 | -0.0349 | 10.4734
8 | 0.7191 | 0.0653 | -0.0334 | 11.0123
8.5 | 0.9575 | 0.03137 | -0.0119 | 30.5228
9 | 0.9258 | 0.0373 | -0.003 | 24.8204
10 | 1.1078 | 0.04862 | -0.0059 | 22.7849
10.5 | 1.1374 | 0.05532 | -0.0033 | 20.5604
11 | 1.1649 | 0.06367 | -0.0017 | 18.2959
11.5 | 1.1266 | 0.06991 | 0.0052 | 16.115
12 | 1.0697 | 0.07786 | 0.0091 | 13.7388
12.5 | 1.0084 | 0.08875 | 0.0077 | 11.3623
13 | 0.954 | 0.10281 | 0.0022 | 9.2793
13.5 | 0.8366 | 0.13712 | -0.0214 | 6.1012
14 | 0.768 | 0.16937 | -0.0457 | 4.5345
14.5 | 0.7722 | 0.17781 | -0.0493 | 4.3428
15 | 0.8011 | 0.18847 | -0.0509 | 4.2505
15.5 | 0.8085 | 0.19527 | -0.0537 | 4.1404
16 | 0.8275 | 0.2042 | -0.056 | 4.0524

## 3. Re 50k Mach 0.10 (1)
BIGFOIL.COM POLAR EXPORT
NACA65-412 a=0.2
NACA65-412 a=0.2 |  |  |  | Cl Max: | 0.986 | at alpha= | 10.5 | deg
JavaFoil+Calcfoil stall+Eppler ext transition |  |  |  | L/D Max: | 37.142 | at alpha= | 6 | deg
Re: | 50000 |  |  | Cd Min: | 0.01752 | at alpha= | -0.5 | deg
Mach: | 0.1 |  |  | Cl=0 at alpha= | -2.117 | deg
|  |  |  | @ Cl=0.1, Cd= | 0.035636
|  |  |  | @ Cl=0.4, Cd= | 0.018609
|  |  |  | @ Cl=0.6, Cd= | 0.020409
alpha (deg) | Cl | Cd | Cm | Cl/Cd
-16.5 | -0.398 | 0.38867 | -0.005 | -1.024
-16 | -0.42 | 0.35394 | -0.005 | -1.187
-15.5 | -0.443 | 0.32408 | -0.006 | -1.365
-15 | -0.465 | 0.28581 | -0.006 | -1.625
-14.5 | -0.486 | 0.26068 | -0.006 | -1.865
-14 | -0.507 | 0.2368 | -0.006 | -2.14
-13.5 | -0.526 | 0.21481 | -0.007 | -2.449
-13 | -0.543 | 0.19237 | -0.007 | -2.824
-12.5 | -0.558 | 0.1819 | -0.007 | -3.068
-12 | -0.57 | 0.16145 | -0.007 | -3.528
-11.5 | -0.576 | 0.14806 | -0.008 | -3.889
-11 | -0.575 | 0.1355 | -0.008 | -4.244
-10.5 | -0.571 | 0.12294 | -0.008 | -4.642
-10 | -0.562 | 0.11396 | -0.008 | -4.934
-9.5 | -0.55 | 0.10301 | -0.009 | -5.336
-9 | -0.533 | 0.09535 | -0.009 | -5.588
-8.5 | -0.512 | 0.08424 | -0.009 | -6.076
-8 | -0.487 | 0.07816 | -0.01 | -6.227
-7.5 | -0.458 | 0.07222 | -0.01 | -6.34
-7 | -0.424 | 0.06715 | -0.01 | -6.314
-6.5 | -0.387 | 0.06057 | -0.011 | -6.396
-6 | -0.349 | 0.05658 | -0.011 | -6.161
-5.5 | -0.308 | 0.05227 | -0.011 | -5.89
-5 | -0.265 | 0.04891 | -0.012 | -5.428
-4.5 | -0.222 | 0.04576 | -0.012 | -4.843
-4 | -0.177 | 0.04363 | -0.012 | -4.048
-3.5 | -0.131 | 0.04165 | -0.013 | -3.136
-3 | -0.084 | 0.03989 | -0.013 | -2.101
-2.5 | -0.036 | 0.03832 | -0.014 | -0.952
-2 | 0.011 | 0.03729 | -0.014 | 0.304
-1.5 | 0.059 | 0.03633 | -0.015 | 1.636
-1 | 0.108 | 0.0355 | -0.016 | 3.038
-0.5 | 0.194 | 0.01752 | -0.034 | 11.064
0 | 0.243 | 0.01817 | -0.034 | 13.368
0.5 | 0.299 | 0.01846 | -0.035 | 16.185
1 | 0.355 | 0.01829 | -0.035 | 19.391
1.5 | 0.41 | 0.01868 | -0.036 | 21.956
2 | 0.466 | 0.01909 | -0.036 | 24.388
2.5 | 0.521 | 0.01956 | -0.037 | 26.621
3 | 0.576 | 0.02012 | -0.037 | 28.61
3.5 | 0.63 | 0.02077 | -0.038 | 30.323
4 | 0.684 | 0.02136 | -0.039 | 32.02
4.5 | 0.737 | 0.0221 | -0.039 | 33.331
5 | 0.789 | 0.02288 | -0.04 | 34.482
5.5 | 0.867 | 0.0236 | -0.042 | 36.72
6 | 0.916 | 0.02465 | -0.043 | 37.142
6.5 | 0.805 | 0.04894 | -0.02 | 16.441
7 | 0.842 | 0.05262 | -0.019 | 16.004
7.5 | 0.877 | 0.05672 | -0.018 | 15.456
8 | 0.908 | 0.06084 | -0.018 | 14.927
8.5 | 0.936 | 0.06642 | -0.018 | 14.096
9 | 0.96 | 0.07127 | -0.018 | 13.474
9.5 | 0.976 | 0.07839 | -0.018 | 12.452
10 | 0.985 | 0.08426 | -0.017 | 11.684
10.5 | 0.986 | 0.09242 | -0.017 | 10.674
11 | 0.982 | 0.09919 | -0.016 | 9.899
11.5 | 0.971 | 0.10814 | -0.016 | 8.981
12 | 0.954 | 0.1204 | -0.016 | 7.927
12.5 | 0.932 | 0.12953 | -0.015 | 7.197
13 | 0.905 | 0.14428 | -0.015 | 6.274
13.5 | 0.874 | 0.16457 | -0.014 | 5.312
14 | 0.84 | 0.18086 | -0.013 | 4.645
14.5 | 0.803 | 0.20067 | -0.013 | 4.004
15 | 0.765 | 0.20948 | -0.014 | 3.654
15.5 | 0.726 | 0.23252 | -0.014 | 3.124

## 4. Re 50k Mach 0.10 (2)
BIGFOIL.COM POLAR EXPORT
NACA65-412 a=0.2
NACA65-412 a=0.2 |  |  |  | Cl Max: | 1.155 | at alpha= | 11 | deg
XFOIL ncrit=9 |  |  |  | L/D Max: | 29.8589 | at alpha= | 8.5 | deg
Re: | 50000 |  |  | Cd Min: | 0.24258 | at alpha= | -20 | deg
Mach: | 0.1 |  |  | Cl=0 at alpha= | 0.69763 | deg
|  |  |  | @ Cl=0.1, Cd= | 0.035405
|  |  |  | @ Cl=0.4, Cd= | 0.049895
|  |  |  | @ Cl=0.6, Cd= | 0.061483
alpha (deg) | Cl | Cd | Cm | Cl/Cd
-20 | -0.6614 | 0.24258 | 0.0388 | -2.7265
-19.5 | -0.6514 | 0.24218 | 0.0326 | -2.6897
-19 | -0.6365 | 0.23599 | 0.0281 | -2.6971
-18.5 | -0.6085 | 0.22333 | 0.0264 | -2.7247
-18 | -0.5915 | 0.21734 | 0.0225 | -2.7215
-17.5 | -0.5833 | 0.21565 | 0.0167 | -2.7048
-17 | -0.5607 | 0.20528 | 0.014 | -2.7314
-16.5 | -0.5417 | 0.19828 | 0.0108 | -2.732
-16 | -0.5442 | 0.19861 | 0.0047 | -2.74
-15.5 | -0.5106 | 0.18495 | 0.0037 | -2.7607
-15 | -0.503 | 0.18079 | -0.0008 | -2.7822
-14.5 | -0.4842 | 0.17214 | -0.0034 | -2.8128
-14 | -0.4772 | 0.16744 | -0.0073 | -2.85
-13.5 | -0.4561 | 0.15861 | -0.0091 | -2.8756
-13 | -0.4553 | 0.15348 | -0.0134 | -2.9665
-12.5 | -0.4456 | 0.14735 | -0.0162 | -3.0241
-12 | -0.4252 | 0.1388 | -0.0176 | -3.0634
-11.5 | -0.4138 | 0.13171 | -0.0197 | -3.1418
-11 | -0.4073 | 0.12542 | -0.022 | -3.2475
-10.5 | -0.4148 | 0.12056 | -0.0252 | -3.4406
-10 | -0.3911 | 0.11244 | -0.0246 | -3.4783
-9.5 | -0.3772 | 0.10568 | -0.0247 | -3.5693
-9 | -0.3802 | 0.10074 | -0.0248 | -3.7741
-8.5 | -0.3734 | 0.09543 | -0.0225 | -3.9128
-8 | -0.3414 | 0.0898 | -0.0171 | -3.8018
-7.5 | -0.3069 | 0.08493 | -0.011 | -3.6136
-7 | -0.2647 | 0.07936 | -0.0066 | -3.3354
-6.5 | -0.2427 | 0.07522 | -0.0016 | -3.2265
-5 | -0.4361 | 0.07062 | 0.0241 | -6.1753
-4 | -0.49 | 0.04518 | -0.0155 | -10.8455
-3.5 | -0.4438 | 0.04016 | -0.0143 | -11.0508
-3 | -0.3987 | 0.03715 | -0.0127 | -10.7322
-2.5 | -0.354 | 0.03448 | -0.0111 | -10.2668
-2 | -0.3087 | 0.03247 | -0.0093 | -9.5072
-1.5 | -0.2646 | 0.03115 | -0.0075 | -8.4944
-1 | -0.2235 | 0.03014 | -0.0056 | -7.4154
-0.5 | -0.1166 | 0.02823 | -0.0115 | -4.1304
0 | -0.069 | 0.02949 | -0.0132 | -2.3398
0.5 | -0.02 | 0.031 | -0.0152 | -0.64516
1 | 0.0306 | 0.03273 | -0.0175 | 0.93492
1.5 | 0.0811 | 0.03464 | -0.0197 | 2.3412
2 | 0.1327 | 0.03673 | -0.0221 | 3.6129
2.5 | 0.1942 | 0.03933 | -0.0261 | 4.9377
3 | 0.2336 | 0.04131 | -0.0265 | 5.6548
3.5 | 0.2967 | 0.04411 | -0.0303 | 6.7264
4 | 0.3328 | 0.04629 | -0.0301 | 7.1895
4.5 | 0.3819 | 0.0489 | -0.0316 | 7.8098
5 | 0.4303 | 0.05156 | -0.0328 | 8.3456
5.5 | 0.477 | 0.05425 | -0.0337 | 8.7926
6 | 0.5219 | 0.05701 | -0.0342 | 9.1545
6.5 | 0.5658 | 0.05979 | -0.0345 | 9.4631
7 | 0.6169 | 0.06232 | -0.0349 | 9.8989
7.5 | 0.6597 | 0.06471 | -0.0341 | 10.1947
8 | 0.7258 | 0.06529 | -0.0332 | 11.1166
8.5 | 0.9525 | 0.0319 | -0.0103 | 29.8589
9 | 0.9251 | 0.0379 | -0.0022 | 24.409
10 | 1.1086 | 0.04938 | -0.0049 | 22.4504
10.5 | 1.1328 | 0.05616 | -0.0019 | 20.1709
11 | 1.155 | 0.06412 | 0.0002 | 18.0131
11.5 | 1.1121 | 0.07047 | 0.0069 | 15.7812
12 | 1.0554 | 0.07891 | 0.0096 | 13.3747
12.5 | 0.9938 | 0.09046 | 0.0072 | 10.9861
13 | 0.9446 | 0.10479 | 0.0013 | 9.0142
13.5 | 0.8729 | 0.1292 | -0.0135 | 6.7562
14 | 0.7692 | 0.17002 | -0.0459 | 4.5242
14.5 | 0.7728 | 0.17839 | -0.0497 | 4.3321
15 | 0.8028 | 0.18927 | -0.0511 | 4.2416
15.5 | 0.8109 | 0.19618 | -0.054 | 4.1334
16 | 0.8294 | 0.20499 | -0.0564 | 4.0461

## 5. Re 50k Mach 0.25 (1)
BIGFOIL.COM POLAR EXPORT
NACA65-412 a=0.2
NACA65-412 a=0.2 |  |  |  | Cl Max: | 0.968 | at alpha= | 9.5 | deg
JavaFoil+Calcfoil stall+Eppler ext transition |  |  |  | L/D Max: | 36.32 | at alpha= | 5.5 | deg
Re: | 50000 |  |  | Cd Min: | 0.01724 | at alpha= | -0.5 | deg
Mach: | 0.25 |  |  | Cl=0 at alpha= | -2.1225 | deg
|  |  |  | @ Cl=0.1, Cd= | 0.035945
|  |  |  | @ Cl=0.4, Cd= | 0.019118
|  |  |  | @ Cl=0.6, Cd= | 0.29694
alpha (deg) | Cl | Cd | Cm | Cl/Cd
-14.5 | -0.071 | 0.69336 | -0.006 | -0.102
-14 | -0.199 | 0.53143 | -0.006 | -0.375
-13.5 | -0.265 | 0.42553 | -0.006 | -0.622
-13 | -0.321 | 0.33169 | -0.006 | -0.967
-12.5 | -0.371 | 0.28221 | -0.007 | -1.316
-12 | -0.416 | 0.2337 | -0.007 | -1.78
-11.5 | -0.451 | 0.20072 | -0.008 | -2.248
-11 | -0.475 | 0.17506 | -0.008 | -2.716
-10.5 | -0.493 | 0.16139 | -0.008 | -3.055
-10 | -0.504 | 0.13505 | -0.009 | -3.731
-9.5 | -0.508 | 0.12017 | -0.009 | -4.224
-9 | -0.504 | 0.10428 | -0.009 | -4.836
-8.5 | -0.494 | 0.09705 | -0.009 | -5.09
-8 | -0.477 | 0.08756 | -0.01 | -5.451
-7.5 | -0.455 | 0.07768 | -0.01 | -5.852
-7 | -0.424 | 0.07125 | -0.01 | -5.955
-6.5 | -0.39 | 0.06298 | -0.011 | -6.196
-6 | -0.353 | 0.05857 | -0.011 | -6.025
-5.5 | -0.313 | 0.05382 | -0.011 | -5.814
-5 | -0.271 | 0.05011 | -0.012 | -5.401
-4.5 | -0.227 | 0.04679 | -0.012 | -4.84
-4 | -0.181 | 0.04443 | -0.013 | -4.069
-3.5 | -0.134 | 0.04218 | -0.013 | -3.174
-3 | -0.086 | 0.04022 | -0.014 | -2.138
-2.5 | -0.037 | 0.03874 | -0.014 | -0.966
-2 | 0.012 | 0.0375 | -0.015 | 0.31
-1.5 | 0.061 | 0.0366 | -0.015 | 1.668
-1 | 0.111 | 0.03576 | -0.016 | 3.098
-0.5 | 0.199 | 0.01724 | -0.034 | 11.551
0 | 0.249 | 0.0185 | -0.035 | 13.459
0.5 | 0.306 | 0.0188 | -0.035 | 16.283
1 | 0.363 | 0.01917 | -0.036 | 18.954
1.5 | 0.42 | 0.01909 | -0.037 | 22.024
2 | 0.477 | 0.01951 | -0.037 | 24.469
2.5 | 0.534 | 0.02002 | -0.038 | 26.671
3 | 0.59 | 0.02058 | -0.038 | 28.675
3.5 | 0.646 | 0.02126 | -0.039 | 30.382
4 | 0.701 | 0.0219 | -0.039 | 32.028
4.5 | 0.755 | 0.0227 | -0.04 | 33.26
5 | 0.808 | 0.02354 | -0.041 | 34.34
5.5 | 0.887 | 0.02441 | -0.043 | 36.32
6 | 0.784 | 0.04611 | -0.022 | 17.001
6.5 | 0.823 | 0.0497 | -0.02 | 16.561
7 | 0.86 | 0.05351 | -0.019 | 16.071
7.5 | 0.893 | 0.05792 | -0.018 | 15.411
8 | 0.921 | 0.0636 | -0.018 | 14.485
8.5 | 0.945 | 0.06825 | -0.018 | 13.842
9 | 0.962 | 0.0757 | -0.018 | 12.712
9.5 | 0.968 | 0.0826 | -0.017 | 11.717
10 | 0.962 | 0.09241 | -0.017 | 10.406
10.5 | 0.945 | 0.10287 | -0.016 | 9.187
11 | 0.918 | 0.11338 | -0.016 | 8.093
11.5 | 0.879 | 0.12685 | -0.015 | 6.93
12 | 0.83 | 0.14606 | -0.015 | 5.683
12.5 | 0.771 | 0.17301 | -0.013 | 4.459
13 | 0.705 | 0.19181 | -0.013 | 3.673
13.5 | 0.63 | 0.22128 | -0.013 | 2.849
14 | 0.551 | 0.23911 | -0.014 | 2.303
14.5 | 0.466 | 0.29694 | -0.013 | 1.568

## 6. Re 50k Mach 0.25 (2)
BIGFOIL.COM POLAR EXPORT
NACA65-412 a=0.2
NACA65-412 a=0.2 |  |  |  | Cl Max: | 1.1027 | at alpha= | 10 | deg
XFOIL ncrit=9 |  |  |  | L/D Max: | 26.4427 | at alpha= | 8.5 | deg
Re: | 50000 |  |  | Cd Min: | 0.2525 | at alpha= | -19.5 | deg
Mach: | 0.25 |  |  | Cl=0 at alpha= | 0.58982 | deg
|  |  |  | @ Cl=0.1, Cd= | 0.036095
|  |  |  | @ Cl=0.4, Cd= | 0.050654
|  |  |  | @ Cl=0.6, Cd= | 0.063136
alpha (deg) | Cl | Cd | Cm | Cl/Cd
-20 | -0.6748 | 0.24931 | 0.0395 | -2.7067
-19.5 | -0.6694 | 0.2525 | 0.0327 | -2.6511
-19 | -0.6352 | 0.23357 | 0.0315 | -2.7195
-18.5 | -0.6152 | 0.22654 | 0.0277 | -2.7156
-18 | -0.6008 | 0.22232 | 0.0226 | -2.7024
-17.5 | -0.5992 | 0.22438 | 0.016 | -2.6705
-17 | -0.5616 | 0.20704 | 0.0153 | -2.7125
-16.5 | -0.5499 | 0.20322 | 0.0103 | -2.7059
-16 | -0.5318 | 0.19513 | 0.0067 | -2.7254
-15.5 | -0.5115 | 0.18755 | 0.0037 | -2.7273
-15 | -0.5168 | 0.18772 | -0.0024 | -2.753
-14.5 | -0.4799 | 0.1739 | -0.0032 | -2.7596
-14 | -0.4901 | 0.17364 | -0.0094 | -2.8225
-13.5 | -0.4597 | 0.16242 | -0.0104 | -2.8303
-13 | -0.4389 | 0.15374 | -0.0125 | -2.8548
-12.5 | -0.4323 | 0.14761 | -0.016 | -2.9287
-12 | -0.4373 | 0.1439 | -0.0203 | -3.0389
-11.5 | -0.4239 | 0.13629 | -0.0223 | -3.1103
-11 | -0.3997 | 0.12715 | -0.0229 | -3.1435
-10.5 | -0.3873 | 0.12062 | -0.0241 | -3.2109
-10 | -0.3739 | 0.11349 | -0.025 | -3.2946
-9.5 | -0.3641 | 0.10721 | -0.0254 | -3.3961
-9 | -0.3564 | 0.10173 | -0.0249 | -3.5034
-8.5 | -0.3563 | 0.09714 | -0.0227 | -3.6679
-8 | -0.329 | 0.09174 | -0.0175 | -3.5862
-7.5 | -0.2832 | 0.08538 | -0.0129 | -3.3169
-7 | -0.2636 | 0.08135 | -0.0069 | -3.2403
-6.5 | -0.2543 | 0.078 | -0.0005 | -3.2603
-5 | -0.4561 | 0.07253 | 0.0228 | -6.2884
-4 | -0.5118 | 0.04742 | -0.0153 | -10.7929
-3.5 | -0.4644 | 0.04233 | -0.0146 | -10.9709
-3 | -0.4179 | 0.03887 | -0.0132 | -10.7512
-2.5 | -0.3723 | 0.03596 | -0.0116 | -10.3532
-2 | -0.3255 | 0.03373 | -0.0099 | -9.6502
-1.5 | -0.28 | 0.03213 | -0.008 | -8.7146
-1 | -0.2166 | 0.0314 | -0.0093 | -6.8981
-0.5 | -0.1015 | 0.02944 | -0.0157 | -3.4477
0 | -0.0575 | 0.0306 | -0.0165 | -1.8791
0.5 | -0.009 | 0.03211 | -0.0182 | -0.28029
1 | 0.0411 | 0.03384 | -0.0201 | 1.2145
1.5 | 0.0902 | 0.03569 | -0.0218 | 2.5273
2 | 0.1384 | 0.03768 | -0.0234 | 3.673
2.5 | 0.1898 | 0.03993 | -0.0255 | 4.7533
3 | 0.2425 | 0.04237 | -0.0276 | 5.7234
3.5 | 0.2941 | 0.04486 | -0.0296 | 6.556
4 | 0.3389 | 0.04732 | -0.0304 | 7.1619
4.5 | 0.388 | 0.04997 | -0.0316 | 7.7647
5 | 0.4359 | 0.0527 | -0.0326 | 8.2713
5.5 | 0.4819 | 0.05549 | -0.0333 | 8.6844
6 | 0.5255 | 0.05838 | -0.0336 | 9.0014
6.5 | 0.5675 | 0.06131 | -0.0336 | 9.2562
7 | 0.6159 | 0.06403 | -0.0337 | 9.6189
7.5 | 0.6605 | 0.06656 | -0.0329 | 9.9234
8 | 0.7163 | 0.06781 | -0.0313 | 10.5633
8.5 | 0.9329 | 0.03528 | -0.0044 | 26.4427
9 | 0.9267 | 0.04082 | 0.0016 | 22.7021
9.5 | 1.0401 | 0.04562 | 0.0013 | 22.7992
10 | 1.1027 | 0.05315 | 0.0009 | 20.7469
10.5 | 1.1007 | 0.06001 | 0.0056 | 18.3419
11 | 1.0754 | 0.06724 | 0.0096 | 15.9935
11.5 | 1.0377 | 0.07586 | 0.0111 | 13.6791
12 | 0.9913 | 0.08662 | 0.0092 | 11.4442
12.5 | 0.9539 | 0.09933 | 0.0048 | 9.6033
13 | 0.859 | 0.12424 | -0.0126 | 6.914
13.5 | 0.8276 | 0.1445 | -0.0246 | 5.7273
14 | 0.7768 | 0.17377 | -0.0471 | 4.4703
14.5 | 0.7773 | 0.18155 | -0.0513 | 4.2815
15 | 0.7989 | 0.19081 | -0.0537 | 4.1869

## 7. Re 50k Mach 0.50 (1)
BIGFOIL.COM POLAR EXPORT
NACA65-412 a=0.2
NACA65-412 a=0.2 |  |  |  | Cl Max: | 1.175 | at alpha= | 20 | deg
JavaFoil+Calcfoil stall+Eppler ext transition |  |  |  | L/D Max: | 33.491 | at alpha= | 5 | deg
Re: | 50000 |  |  | Cd Min: | 0.018 | at alpha= | -0.5 | deg
Mach: | 0.5 |  |  | Cl=0 at alpha= | -2.1182 | deg
|  |  |  | @ Cl=0.1, Cd= | 0.03719
|  |  |  | @ Cl=0.4, Cd= | 0.020766
|  |  |  | @ Cl=0.6, Cd= | 0.022619
alpha (deg) | Cl | Cd | Cm | Cl/Cd
-20 | -0.97 | 0.39491 | -0.009 | -2.456
-19.5 | -0.944 | 0.40727 | -0.009 | -2.317
-19 | -0.917 | 0.38493 | -0.009 | -2.383
-18.5 | -0.891 | 0.38102 | -0.009 | -2.338
-18 | -0.865 | 0.37528 | -0.01 | -2.304
-17.5 | -0.838 | 0.37018 | -0.01 | -2.264
-17 | -0.809 | 0.35796 | -0.01 | -2.261
-16.5 | -0.782 | 0.3508 | -0.01 | -2.23
-16 | -0.756 | 0.34963 | -0.01 | -2.162
-15.5 | -0.729 | 0.34668 | -0.01 | -2.103
-15 | -0.702 | 0.31917 | -0.011 | -2.2
-14.5 | -0.676 | 0.31766 | -0.011 | -2.127
-14 | -0.647 | 0.30417 | -0.01 | -2.127
-13.5 | -0.62 | 0.27635 | -0.011 | -2.244
-13 | -0.593 | 0.29748 | -0.011 | -1.994
-12.5 | -0.566 | 0.29435 | -0.011 | -1.923
-12 | -0.539 | 0.29086 | -0.011 | -1.854
-11.5 | -0.512 | 0.26011 | -0.012 | -1.969
-11 | -0.485 | 0.25356 | -0.012 | -1.913
-10.5 | -0.457 | 0.24705 | -0.011 | -1.85
-10 | -0.43 | 0.2337 | -0.011 | -1.839
-9.5 | -0.403 | 0.22733 | -0.011 | -1.771
-9 | -0.375 | 0.22516 | -0.012 | -1.667
-8.5 | -0.348 | 0.22288 | -0.012 | -1.562
-8 | -0.321 | 0.22064 | -0.012 | -1.455
-7.5 | -0.293 | 0.20546 | -0.011 | -1.428
-7 | -0.266 | 0.2025 | -0.011 | -1.314
-6.5 | -0.239 | 0.18831 | -0.011 | -1.269
-6 | -0.212 | 0.15779 | -0.012 | -1.341
-5.5 | -0.298 | 0.07596 | -0.012 | -3.918
-5 | -0.278 | 0.06079 | -0.012 | -4.568
-4.5 | -0.241 | 0.05348 | -0.013 | -4.504
-4 | -0.196 | 0.04848 | -0.013 | -4.046
-3.5 | -0.147 | 0.04508 | -0.014 | -3.261
-3 | -0.095 | 0.04221 | -0.015 | -2.254
-2.5 | -0.042 | 0.04007 | -0.015 | -1.038
-2 | 0.013 | 0.03876 | -0.016 | 0.334
-1.5 | 0.068 | 0.03763 | -0.016 | 1.81
-1 | 0.124 | 0.03686 | -0.017 | 3.352
-0.5 | 0.222 | 0.018 | -0.038 | 12.359
0 | 0.276 | 0.01998 | -0.038 | 13.797
0.5 | 0.339 | 0.02035 | -0.039 | 16.652
1 | 0.402 | 0.02078 | -0.04 | 19.371
1.5 | 0.466 | 0.02127 | -0.04 | 21.907
2 | 0.529 | 0.02185 | -0.041 | 24.194
2.5 | 0.591 | 0.02252 | -0.042 | 26.264
3 | 0.654 | 0.02321 | -0.042 | 28.183
3.5 | 0.716 | 0.02406 | -0.043 | 29.769
4 | 0.777 | 0.025 | -0.044 | 31.062
4.5 | 0.835 | 0.02604 | -0.044 | 32.069
5 | 0.917 | 0.02739 | -0.047 | 33.491
5.5 | 0.817 | 0.0455 | -0.023 | 17.958
6 | 0.857 | 0.04945 | -0.021 | 17.325
6.5 | 0.891 | 0.05438 | -0.02 | 16.38
7 | 0.91 | 0.06255 | -0.019 | 14.542
7.5 | 0.9 | 0.07374 | -0.019 | 12.201
8 | 0.812 | 0.08947 | -0.017 | 9.072
8.5 | 0.571 | 0.1697 | -0.016 | 3.366
9 | 0.598 | 0.20219 | -0.019 | 2.958
9.5 | 0.624 | 0.20513 | -0.02 | 3.043
10 | 0.652 | 0.21995 | -0.023 | 2.962
10.5 | 0.678 | 0.22423 | -0.024 | 3.022
11 | 0.704 | 0.22904 | -0.024 | 3.073
11.5 | 0.73 | 0.25937 | -0.024 | 2.814
12 | 0.757 | 0.27078 | -0.027 | 2.797
12.5 | 0.783 | 0.27542 | -0.028 | 2.844
13 | 0.809 | 0.28064 | -0.028 | 2.883
13.5 | 0.835 | 0.28214 | -0.029 | 2.96
14 | 0.863 | 0.33413 | -0.031 | 2.581
14.5 | 0.888 | 0.34042 | -0.032 | 2.609
15 | 0.914 | 0.34244 | -0.032 | 2.669
15.5 | 0.942 | 0.35984 | -0.035 | 2.618
16 | 0.967 | 0.37219 | -0.035 | 2.599
16.5 | 0.993 | 0.38236 | -0.036 | 2.597
17 | 1.019 | 0.3888 | -0.036 | 2.62
17.5 | 1.046 | 0.41103 | -0.038 | 2.546
18 | 1.072 | 0.41226 | -0.039 | 2.6
18.5 | 1.097 | 0.40729 | -0.04 | 2.694
19 | 1.123 | 0.42432 | -0.041 | 2.647
19.5 | 1.151 | 0.45777 | -0.042 | 2.513
20 | 1.175 | 0.46116 | -0.043 | 2.549

## 8. Re 50k Mach 0.50 (2)
BIGFOIL.COM POLAR EXPORT
NACA65-412 a=0.2
NACA65-412 a=0.2 |  |  |  | Cl Max: | 1.0304 | at alpha= | 20 | deg
XFOIL ncrit=9 |  |  |  | L/D Max: | 19.3255 | at alpha= | 8.5 | deg
Re: | 50000 |  |  | Cd Min: | 0.29089 | at alpha= | 20 | deg
Mach: | 0.5 |  |  | Cl=0 at alpha= | 0.27726 | deg
|  |  |  | @ Cl=0.1, Cd= | 0.03931
|  |  |  | @ Cl=0.4, Cd= | 0.054796
|  |  |  | @ Cl=0.6, Cd= | 0.069725
alpha (deg) | Cl | Cd | Cm | Cl/Cd
-20 | -0.7238 | 0.26693 | 0.0486 | -2.7116
-19.5 | -0.7008 | 0.25965 | 0.043 | -2.699
-19 | -0.6841 | 0.25738 | 0.0362 | -2.6579
-18.5 | -0.6588 | 0.24651 | 0.0316 | -2.6725
-18 | -0.6317 | 0.23604 | 0.0277 | -2.6762
-17.5 | -0.6135 | 0.23159 | 0.0217 | -2.6491
-17 | -0.5892 | 0.22197 | 0.0173 | -2.6544
-16.5 | -0.5651 | 0.21377 | 0.013 | -2.6435
-16 | -0.5611 | 0.21467 | 0.006 | -2.6138
-15.5 | -0.5213 | 0.19828 | 0.0041 | -2.6291
-15 | -0.5155 | 0.19685 | -0.0022 | -2.6187
-14.5 | -0.4812 | 0.18384 | -0.0045 | -2.6175
-14 | -0.4617 | 0.1763 | -0.0085 | -2.6188
-13.5 | -0.4613 | 0.17448 | -0.0138 | -2.6439
-13 | -0.4299 | 0.16325 | -0.0162 | -2.6334
-12.5 | -0.4072 | 0.15465 | -0.019 | -2.633
-12 | -0.3903 | 0.14745 | -0.0221 | -2.647
-11.5 | -0.3856 | 0.14241 | -0.0252 | -2.7077
-11 | -0.3615 | 0.13362 | -0.0269 | -2.7054
-10.5 | -0.3521 | 0.12775 | -0.0289 | -2.7562
-10 | -0.3315 | 0.12004 | -0.0298 | -2.7616
-9.5 | -0.3246 | 0.11452 | -0.0302 | -2.8344
-9 | -0.3042 | 0.10785 | -0.029 | -2.8206
-8.5 | -0.2866 | 0.10206 | -0.0259 | -2.8082
-8 | -0.2919 | 0.09907 | -0.0195 | -2.9464
-7.5 | -0.2978 | 0.09666 | -0.0114 | -3.0809
-7 | -0.2965 | 0.09348 | -0.004 | -3.1718
-6.5 | -0.2739 | 0.08795 | -0.0003 | -3.1143
-5.5 | -0.4224 | 0.08348 | 0.0084 | -5.0599
-5 | -0.5443 | 0.0773 | 0.0038 | -7.0414
-4.5 | -0.5829 | 0.0663 | -0.0114 | -8.7919
-4 | -0.5661 | 0.05841 | -0.0144 | -9.6918
-3.5 | -0.536 | 0.05215 | -0.015 | -10.278
-3 | -0.4969 | 0.04669 | -0.0143 | -10.6425
-2.5 | -0.4437 | 0.04257 | -0.0144 | -10.4228
-2 | -0.3675 | 0.03928 | -0.017 | -9.3559
-1.5 | -0.2929 | 0.03703 | -0.0188 | -7.9098
-1 | -0.216 | 0.03609 | -0.02 | -5.985
0 | -0.0178 | 0.03505 | -0.0284 | -0.50785
0.5 | 0.0143 | 0.0361 | -0.0261 | 0.39612
1 | 0.0551 | 0.03757 | -0.0254 | 1.4666
1.5 | 0.1049 | 0.0395 | -0.0261 | 2.6557
2 | 0.155 | 0.04164 | -0.027 | 3.7224
2.5 | 0.2006 | 0.04379 | -0.0272 | 4.581
3 | 0.2537 | 0.04635 | -0.0285 | 5.4736
3.5 | 0.314 | 0.04924 | -0.0307 | 6.3769
4 | 0.353 | 0.05174 | -0.0301 | 6.8226
4.5 | 0.3972 | 0.0546 | -0.0301 | 7.2747
5 | 0.4411 | 0.05768 | -0.0303 | 7.6474
5.5 | 0.4846 | 0.06092 | -0.0303 | 7.9547
6 | 0.5258 | 0.06435 | -0.0301 | 8.1709
6.5 | 0.5665 | 0.06786 | -0.0298 | 8.3481
7 | 0.6256 | 0.07115 | -0.0299 | 8.7927
7.5 | 0.6494 | 0.07479 | -0.0281 | 8.683
8 | 0.7082 | 0.07663 | -0.0256 | 9.2418
8.5 | 0.9226 | 0.04774 | 0.0076 | 19.3255
9 | 0.9357 | 0.05366 | 0.0114 | 17.4376
9.5 | 0.9571 | 0.06072 | 0.0138 | 15.7625
10 | 0.9265 | 0.07159 | 0.0114 | 12.9418
10.5 | 0.8884 | 0.0846 | 0.006 | 10.5012
11 | 0.8411 | 0.10129 | -0.0038 | 8.3039
11.5 | 0.8137 | 0.11715 | -0.013 | 6.9458
12 | 0.8065 | 0.12992 | -0.0193 | 6.2077
12.5 | 0.7983 | 0.14345 | -0.027 | 5.565
13 | 0.8015 | 0.15563 | -0.0332 | 5.15
13.5 | 0.8154 | 0.16693 | -0.0379 | 4.8847
14 | 0.8063 | 0.1884 | -0.0538 | 4.2797
14.5 | 0.8113 | 0.19586 | -0.0591 | 4.1422
15 | 0.8256 | 0.20389 | -0.0637 | 4.0492
15.5 | 0.8474 | 0.21374 | -0.0676 | 3.9646
16 | 0.8685 | 0.22274 | -0.0714 | 3.8992
16.5 | 0.8975 | 0.23455 | -0.0745 | 3.8265
17 | 0.9064 | 0.23897 | -0.0802 | 3.7929
17.5 | 0.9246 | 0.2469 | -0.0851 | 3.7448
18 | 0.9445 | 0.25526 | -0.0897 | 3.7001
18.5 | 0.97 | 0.26607 | -0.0937 | 3.6457
19 | 0.9924 | 0.27498 | -0.0981 | 3.609
19.5 | 1.0072 | 0.28092 | -0.1044 | 3.5854
20 | 1.0304 | 0.29089 | -0.109 | 3.5422

## 9. Re 100k Mach 0.00 (1)
BIGFOIL.COM POLAR EXPORT
NACA65-412 a=0.2
NACA65-412 a=0.2 |  |  |  | Cl Max: | 0.991 | at alpha= | 10.5 | deg
JavaFoil+Calcfoil stall+Eppler ext transition |  |  |  | L/D Max: | 49.798 | at alpha= | 5 | deg
Re: | 100000 |  |  | Cd Min: | 0.01268 | at alpha= | 0 | deg
Mach: | 0 |  |  | Cl=0 at alpha= | -2.117 | deg
|  |  |  | @ Cl=0.1, Cd= | 0.022714
|  |  |  | @ Cl=0.4, Cd= | 0.013193
|  |  |  | @ Cl=0.6, Cd= | 0.014327
alpha (deg) | Cl | Cd | Cm | Cl/Cd
-16.5 | -0.444 | 0.2664 | -0.005 | -1.667
-16 | -0.464 | 0.25657 | -0.006 | -1.808
-15.5 | -0.483 | 0.23527 | -0.006 | -2.054
-15 | -0.502 | 0.21982 | -0.006 | -2.285
-14.5 | -0.521 | 0.20027 | -0.006 | -2.6
-14 | -0.538 | 0.18591 | -0.007 | -2.894
-13.5 | -0.554 | 0.16863 | -0.007 | -3.283
-13 | -0.567 | 0.16136 | -0.007 | -3.517
-12.5 | -0.579 | 0.13919 | -0.007 | -4.157
-12 | -0.587 | 0.13221 | -0.007 | -4.438
-11.5 | -0.59 | 0.11928 | -0.008 | -4.945
-11 | -0.586 | 0.11063 | -0.008 | -5.301
-10.5 | -0.58 | 0.10189 | -0.008 | -5.688
-10 | -0.569 | 0.09353 | -0.008 | -6.083
-9.5 | -0.554 | 0.08704 | -0.009 | -6.369
-9 | -0.536 | 0.08082 | -0.009 | -6.631
-8.5 | -0.514 | 0.07299 | -0.009 | -7.038
-8 | -0.487 | 0.06732 | -0.01 | -7.241
-7.5 | -0.458 | 0.06241 | -0.01 | -7.337
-7 | -0.423 | 0.05868 | -0.01 | -7.217
-6.5 | -0.387 | 0.0532 | -0.011 | -7.268
-6 | -0.348 | 0.04994 | -0.011 | -6.961
-5.5 | -0.307 | 0.04679 | -0.012 | -6.56
-5 | -0.265 | 0.04416 | -0.012 | -5.991
-4.5 | -0.221 | 0.04174 | -0.013 | -5.29
-4 | -0.176 | 0.03954 | -0.013 | -4.447
-3.5 | -0.13 | 0.03742 | -0.013 | -3.475
-3 | -0.083 | 0.03647 | -0.014 | -2.288
-2.5 | -0.036 | 0.03506 | -0.014 | -1.035
-2 | 0.011 | 0.03412 | -0.015 | 0.33
-1.5 | 0.059 | 0.03333 | -0.015 | 1.775
-1 | 0.133 | 0.01417 | -0.034 | 9.4
-0.5 | 0.193 | 0.01411 | -0.034 | 13.673
0 | 0.248 | 0.01268 | -0.035 | 19.525
0.5 | 0.305 | 0.01284 | -0.036 | 23.727
1 | 0.362 | 0.01303 | -0.036 | 27.753
1.5 | 0.418 | 0.01327 | -0.037 | 31.511
2 | 0.475 | 0.01353 | -0.037 | 35.085
2.5 | 0.531 | 0.01387 | -0.038 | 38.297
3 | 0.587 | 0.01423 | -0.038 | 41.219
3.5 | 0.642 | 0.01464 | -0.039 | 43.821
4 | 0.697 | 0.01508 | -0.04 | 46.199
4.5 | 0.75 | 0.01556 | -0.04 | 48.2
5 | 0.803 | 0.01612 | -0.041 | 49.798
5.5 | 0.867 | 0.01982 | -0.042 | 43.742
6 | 0.917 | 0.02074 | -0.043 | 44.194
6.5 | 0.964 | 0.0217 | -0.043 | 44.437
7 | 0.839 | 0.04857 | -0.02 | 17.285
7.5 | 0.874 | 0.05213 | -0.019 | 16.769
8 | 0.906 | 0.05565 | -0.018 | 16.273
8.5 | 0.934 | 0.05976 | -0.018 | 15.634
9 | 0.959 | 0.06487 | -0.018 | 14.788
9.5 | 0.976 | 0.06924 | -0.018 | 14.102
10 | 0.987 | 0.07665 | -0.018 | 12.873
10.5 | 0.991 | 0.08219 | -0.018 | 12.059
11 | 0.989 | 0.08668 | -0.017 | 11.413
11.5 | 0.982 | 0.09382 | -0.017 | 10.465
12 | 0.969 | 0.10485 | -0.016 | 9.238
12.5 | 0.951 | 0.11283 | -0.016 | 8.425
13 | 0.928 | 0.1208 | -0.016 | 7.682
13.5 | 0.902 | 0.13594 | -0.015 | 6.632
14 | 0.872 | 0.14852 | -0.015 | 5.872
14.5 | 0.84 | 0.15489 | -0.014 | 5.424
15 | 0.807 | 0.16175 | -0.015 | 4.986
15.5 | 0.772 | 0.18004 | -0.015 | 4.287

## 10. Re 100k Mach 0.00 (2)
BIGFOIL.COM POLAR EXPORT
NACA65-412 a=0.2
NACA65-412 a=0.2 |  |  |  | Cl Max: | 1.1654 | at alpha= | 11 | deg
XFOIL ncrit=9 |  |  |  | L/D Max: | 52.1496 | at alpha= | 7.5 | deg
Re: | 100000 |  |  | Cd Min: | 0.18321 | at alpha= | 15.5 | deg
Mach: | 0 |  |  | Cl=0 at alpha= | -99 | deg
|  |  |  | @ Cl=0.1, Cd= | 0.02184
|  |  |  | @ Cl=0.4, Cd= | 0.02184
|  |  |  | @ Cl=0.6, Cd= | 0.025861
alpha (deg) | Cl | Cd | Cm | Cl/Cd
0 | 0.4488 | 0.02184 | -0.0882 | 20.5495
1 | 0.4999 | 0.02313 | -0.0809 | 21.6126
1.5 | 0.5225 | 0.0238 | -0.0765 | 21.9538
2 | 0.5434 | 0.02449 | -0.0715 | 22.1886
2.5 | 0.5647 | 0.02516 | -0.0662 | 22.4444
3 | 0.5903 | 0.02574 | -0.0613 | 22.9332
3.5 | 0.6241 | 0.02616 | -0.0574 | 23.857
4.5 | 0.6841 | 0.02788 | -0.0496 | 24.5373
5 | 0.7365 | 0.0278 | -0.0481 | 26.4928
5.5 | 0.7945 | 0.02727 | -0.0469 | 29.1346
6 | 0.8621 | 0.02576 | -0.046 | 33.4666
6.5 | 0.9335 | 0.02049 | -0.0413 | 45.5588
7 | 0.9786 | 0.01901 | -0.0371 | 51.4782
7.5 | 0.9971 | 0.01912 | -0.0294 | 52.1496
8 | 0.9536 | 0.02407 | -0.0166 | 39.6178
8.5 | 0.9453 | 0.02816 | -0.0098 | 33.5689
9 | 0.9613 | 0.03143 | -0.0057 | 30.5854
9.5 | 1.0204 | 0.03473 | -0.0049 | 29.3809
10 | 1.1177 | 0.04085 | -0.01 | 27.3611
10.5 | 1.147 | 0.04556 | -0.007 | 25.1756
11 | 1.1654 | 0.05212 | -0.0034 | 22.3599
11.5 | 1.1583 | 0.05867 | 0.002 | 19.7426
12 | 1.1332 | 0.06533 | 0.0069 | 17.3458
12.5 | 1.1002 | 0.07325 | 0.0095 | 15.0198
13 | 1.0591 | 0.08264 | 0.0095 | 12.8158
13.5 | 1.0243 | 0.0942 | 0.007 | 10.8737
14 | 0.9086 | 0.11842 | -0.0089 | 7.6727
14.5 | 0.8121 | 0.1651 | -0.0386 | 4.9188
15 | 0.8087 | 0.17443 | -0.0439 | 4.6362
15.5 | 0.8419 | 0.18321 | -0.0429 | 4.5953

## 11. Re 100k Mach 0.10 (1)
BIGFOIL.COM POLAR EXPORT
NACA65-412 a=0.2
NACA65-412 a=0.2 |  |  |  | Cl Max: | 0.987 | at alpha= | 10.5 | deg
JavaFoil+Calcfoil stall+Eppler ext transition |  |  |  | L/D Max: | 49.776 | at alpha= | 5 | deg
Re: | 100000 |  |  | Cd Min: | 0.01271 | at alpha= | 0 | deg
Mach: | 0.1 |  |  | Cl=0 at alpha= | -2.117 | deg
|  |  |  | @ Cl=0.1, Cd= | 0.022838
|  |  |  | @ Cl=0.4, Cd= | 0.013226
|  |  |  | @ Cl=0.6, Cd= | 0.014364
alpha (deg) | Cl | Cd | Cm | Cl/Cd
-16.5 | -0.398 | 0.30447 | -0.005 | -1.308
-16 | -0.42 | 0.26743 | -0.005 | -1.572
-15.5 | -0.443 | 0.26358 | -0.006 | -1.679
-15 | -0.465 | 0.23463 | -0.006 | -1.98
-14.5 | -0.486 | 0.21917 | -0.006 | -2.219
-14 | -0.507 | 0.19309 | -0.007 | -2.625
-13.5 | -0.526 | 0.18229 | -0.007 | -2.886
-13 | -0.543 | 0.15733 | -0.007 | -3.453
-12.5 | -0.558 | 0.14843 | -0.007 | -3.76
-12 | -0.57 | 0.13349 | -0.008 | -4.267
-11.5 | -0.576 | 0.12081 | -0.008 | -4.766
-11 | -0.575 | 0.11419 | -0.008 | -5.037
-10.5 | -0.571 | 0.10422 | -0.008 | -5.476
-10 | -0.562 | 0.09694 | -0.008 | -5.801
-9.5 | -0.55 | 0.08823 | -0.009 | -6.23
-9 | -0.533 | 0.08174 | -0.009 | -6.519
-8.5 | -0.512 | 0.07375 | -0.01 | -6.941
-8 | -0.487 | 0.06864 | -0.01 | -7.092
-7.5 | -0.458 | 0.06344 | -0.01 | -7.219
-7 | -0.424 | 0.05818 | -0.01 | -7.287
-6.5 | -0.387 | 0.05374 | -0.011 | -7.21
-6 | -0.349 | 0.05037 | -0.011 | -6.922
-5.5 | -0.308 | 0.04717 | -0.012 | -6.529
-5 | -0.266 | 0.04426 | -0.012 | -5.999
-4.5 | -0.222 | 0.04166 | -0.013 | -5.321
-4 | -0.177 | 0.03968 | -0.013 | -4.451
-3.5 | -0.131 | 0.03809 | -0.013 | -3.43
-3 | -0.084 | 0.03654 | -0.014 | -2.295
-2.5 | -0.036 | 0.03511 | -0.014 | -1.039
-2 | 0.011 | 0.03416 | -0.015 | 0.332
-1.5 | 0.059 | 0.03329 | -0.016 | 1.787
-1 | 0.134 | 0.01417 | -0.034 | 9.442
-0.5 | 0.194 | 0.01411 | -0.035 | 13.738
0 | 0.249 | 0.01271 | -0.035 | 19.572
0.5 | 0.306 | 0.01288 | -0.036 | 23.764
1 | 0.363 | 0.01307 | -0.036 | 27.807
1.5 | 0.42 | 0.01331 | -0.037 | 31.574
2 | 0.477 | 0.01357 | -0.037 | 35.138
2.5 | 0.533 | 0.01393 | -0.038 | 38.279
3 | 0.589 | 0.01428 | -0.039 | 41.248
3.5 | 0.644 | 0.0147 | -0.039 | 43.837
4 | 0.7 | 0.01515 | -0.04 | 46.182
4.5 | 0.753 | 0.01568 | -0.04 | 48.06
5 | 0.807 | 0.0162 | -0.041 | 49.776
5.5 | 0.871 | 0.01994 | -0.042 | 43.66
6 | 0.92 | 0.02088 | -0.043 | 44.07
6.5 | 0.968 | 0.02188 | -0.043 | 44.244
7 | 0.843 | 0.0487 | -0.02 | 17.307
7.5 | 0.877 | 0.05227 | -0.019 | 16.784
8 | 0.908 | 0.05612 | -0.018 | 16.188
8.5 | 0.936 | 0.06041 | -0.018 | 15.501
9 | 0.961 | 0.0651 | -0.018 | 14.755
9.5 | 0.976 | 0.07053 | -0.018 | 13.843
10 | 0.985 | 0.07684 | -0.018 | 12.817
10.5 | 0.987 | 0.08209 | -0.018 | 12.02
11 | 0.982 | 0.0898 | -0.017 | 10.937
11.5 | 0.971 | 0.0978 | -0.017 | 9.933
12 | 0.954 | 0.10446 | -0.016 | 9.137
12.5 | 0.932 | 0.11433 | -0.016 | 8.155
13 | 0.905 | 0.12343 | -0.016 | 7.335
13.5 | 0.874 | 0.13989 | -0.015 | 6.25
14 | 0.84 | 0.15282 | -0.015 | 5.497
14.5 | 0.803 | 0.16262 | -0.014 | 4.941
15 | 0.765 | 0.17281 | -0.014 | 4.429
15.5 | 0.726 | 0.19153 | -0.014 | 3.792

## 12. Re 100k Mach 0.10 (2)
BIGFOIL.COM POLAR EXPORT
NACA65-412 a=0.2
NACA65-412 a=0.2 |  |  |  | Cl Max: | 1.1586 | at alpha= | 11 | deg
XFOIL ncrit=9 |  |  |  | L/D Max: | 51.5922 | at alpha= | 7 | deg
Re: | 100000 |  |  | Cd Min: | 0.24189 | at alpha= | -20 | deg
Mach: | 0.1 |  |  | Cl=0 at alpha= | -2.2402 | deg
|  |  |  | @ Cl=0.1, Cd= | 0.0228
|  |  |  | @ Cl=0.4, Cd= | 0.021354
|  |  |  | @ Cl=0.6, Cd= | 0.027439
alpha (deg) | Cl | Cd | Cm | Cl/Cd
-20 | -0.6635 | 0.24189 | 0.0407 | -2.743
-19.5 | -0.653 | 0.24063 | 0.0343 | -2.7137
-19 | -0.6469 | 0.2401 | 0.0282 | -2.6943
-18.5 | -0.6115 | 0.22163 | 0.028 | -2.7591
-18 | -0.5925 | 0.21462 | 0.0247 | -2.7607
-17.5 | -0.5747 | 0.2082 | 0.0208 | -2.7603
-17 | -0.5588 | 0.20234 | 0.0163 | -2.7617
-16.5 | -0.5558 | 0.20125 | 0.0094 | -2.7617
-16 | -0.5551 | 0.19891 | 0.0029 | -2.7907
-15.5 | -0.5114 | 0.18135 | 0.0048 | -2.82
-15 | -0.4947 | 0.17451 | 0.0015 | -2.8348
-14.5 | -0.4822 | 0.16815 | -0.0027 | -2.8677
-14 | -0.4863 | 0.16527 | -0.0099 | -2.9425
-13.5 | -0.4604 | 0.15391 | -0.0105 | -2.9914
-13 | -0.443 | 0.14661 | -0.0127 | -3.0216
-12.5 | -0.4373 | 0.14036 | -0.0175 | -3.1156
-12 | -0.4511 | 0.13615 | -0.0263 | -3.3133
-11.5 | -0.4156 | 0.12481 | -0.0236 | -3.3299
-11 | -0.4077 | 0.11811 | -0.0273 | -3.4519
-10.5 | -0.4304 | 0.11265 | -0.0381 | -3.8207
-10 | -0.3932 | 0.10333 | -0.0338 | -3.8053
-9.5 | -0.4162 | 0.09653 | -0.0446 | -4.3116
-9 | -0.3929 | 0.08859 | -0.0426 | -4.435
-8.5 | -0.4153 | 0.08276 | -0.0455 | -5.0181
-8 | -0.482 | 0.08239 | -0.0352 | -5.8502
-7.5 | -0.5152 | 0.07569 | -0.0451 | -6.8067
-7 | -0.4783 | 0.06652 | -0.0508 | -7.1903
-6.5 | -0.4373 | 0.05909 | -0.0543 | -7.4006
-5.5 | -0.3755 | 0.04761 | -0.0578 | -7.887
-4.5 | -0.2567 | 0.03474 | -0.0587 | -7.3892
-4 | -0.1838 | 0.03036 | -0.0606 | -6.054
-3.5 | -0.1306 | 0.0274 | -0.0601 | -4.7664
-3 | -0.0792 | 0.02569 | -0.0594 | -3.0829
-2.5 | -0.0265 | 0.02428 | -0.0587 | -1.0914
-2 | 0.0245 | 0.02321 | -0.0578 | 1.0556
-1.5 | 0.2878 | 0.02178 | -0.083 | 13.214
-1 | 0.3594 | 0.02138 | -0.0876 | 16.8101
-0.5 | 0.4226 | 0.02134 | -0.0914 | 19.8032
0 | 0.4516 | 0.02192 | -0.0886 | 20.6022
0.5 | 0.4784 | 0.02255 | -0.0852 | 21.2151
1 | 0.5033 | 0.0232 | -0.0813 | 21.694
1.5 | 0.5265 | 0.02386 | -0.0768 | 22.0662
2 | 0.5481 | 0.02453 | -0.0719 | 22.3441
2.5 | 0.5702 | 0.02518 | -0.0667 | 22.645
3 | 0.5665 | 0.0267 | -0.0582 | 21.2172
3.5 | 0.5957 | 0.0274 | -0.054 | 21.7409
4 | 0.6382 | 0.02779 | -0.0514 | 22.9651
4.5 | 0.6873 | 0.02794 | -0.0496 | 24.5991
5 | 0.7413 | 0.02778 | -0.0481 | 26.6847
5.5 | 0.8009 | 0.02718 | -0.047 | 29.4665
6 | 0.848 | 0.02699 | -0.0444 | 31.419
6.5 | 0.9383 | 0.02042 | -0.041 | 45.95
7 | 0.9818 | 0.01903 | -0.0365 | 51.5922
7.5 | 0.9942 | 0.0195 | -0.0279 | 50.9846
8 | 0.9501 | 0.02453 | -0.0154 | 38.7322
8.5 | 0.9434 | 0.02862 | -0.0089 | 32.963
9 | 0.9613 | 0.03186 | -0.0049 | 30.1726
9.5 | 1.023 | 0.03519 | -0.0042 | 29.0708
10 | 1.125 | 0.04212 | -0.0098 | 26.7094
10.5 | 1.1455 | 0.04633 | -0.0056 | 24.7248
11 | 1.1586 | 0.0528 | -0.0015 | 21.9432
11.5 | 1.1482 | 0.05942 | 0.0038 | 19.3235
12 | 1.1217 | 0.06635 | 0.0081 | 16.9058
12.5 | 1.0879 | 0.07453 | 0.0101 | 14.5968
13 | 1.0461 | 0.08423 | 0.0094 | 12.4196
13.5 | 1.01 | 0.09602 | 0.0062 | 10.5186
14 | 0.8091 | 0.15727 | -0.0353 | 5.1447
14.5 | 0.8098 | 0.16615 | -0.0394 | 4.8739
15 | 0.8087 | 0.17527 | -0.0445 | 4.614
15.5 | 0.8452 | 0.18419 | -0.0429 | 4.5887
16 | 0.8415 | 0.19121 | -0.0491 | 4.4009

## 13. Re 100k Mach 0.25 (1)
BIGFOIL.COM POLAR EXPORT
NACA65-412 a=0.2
NACA65-412 a=0.2 |  |  |  | Cl Max: | 0.968 | at alpha= | 9.5 | deg
JavaFoil+Calcfoil stall+Eppler ext transition |  |  |  | L/D Max: | 49.342 | at alpha= | 5 | deg
Re: | 100000 |  |  | Cd Min: | 0.01291 | at alpha= | 0 | deg
Mach: | 0.25 |  |  | Cl=0 at alpha= | -2.1225 | deg
|  |  |  | @ Cl=0.1, Cd= | 0.023667
|  |  |  | @ Cl=0.4, Cd= | 0.01347
|  |  |  | @ Cl=0.6, Cd= | 0.22917
alpha (deg) | Cl | Cd | Cm | Cl/Cd
-14.5 | -0.071 | 0.5263 | -0.006 | -0.135
-14 | -0.199 | 0.43113 | -0.006 | -0.462
-13.5 | -0.265 | 0.33049 | -0.006 | -0.801
-13 | -0.321 | 0.27112 | -0.007 | -1.184
-12.5 | -0.371 | 0.2154 | -0.007 | -1.724
-12 | -0.416 | 0.19524 | -0.007 | -2.131
-11.5 | -0.451 | 0.16817 | -0.008 | -2.684
-11 | -0.476 | 0.14503 | -0.008 | -3.279
-10.5 | -0.493 | 0.12935 | -0.008 | -3.812
-10 | -0.504 | 0.11215 | -0.009 | -4.493
-9.5 | -0.508 | 0.10086 | -0.009 | -5.033
-9 | -0.504 | 0.08828 | -0.009 | -5.713
-8.5 | -0.494 | 0.08195 | -0.009 | -6.029
-8 | -0.477 | 0.07503 | -0.01 | -6.361
-7.5 | -0.455 | 0.06688 | -0.01 | -6.797
-7 | -0.424 | 0.06232 | -0.01 | -6.809
-6.5 | -0.39 | 0.05593 | -0.011 | -6.977
-6 | -0.353 | 0.05197 | -0.011 | -6.79
-5.5 | -0.313 | 0.04844 | -0.012 | -6.461
-5 | -0.271 | 0.04523 | -0.012 | -5.985
-4.5 | -0.227 | 0.0423 | -0.013 | -5.356
-4 | -0.181 | 0.03988 | -0.013 | -4.534
-3.5 | -0.134 | 0.03827 | -0.014 | -3.499
-3 | -0.086 | 0.03678 | -0.014 | -2.339
-2.5 | -0.037 | 0.03533 | -0.015 | -1.06
-2 | 0.012 | 0.03434 | -0.015 | 0.339
-1.5 | 0.061 | 0.03354 | -0.016 | 1.82
-1 | 0.137 | 0.0143 | -0.035 | 9.618
-0.5 | 0.199 | 0.01432 | -0.035 | 13.905
0 | 0.255 | 0.01291 | -0.036 | 19.741
0.5 | 0.313 | 0.01311 | -0.037 | 23.906
1 | 0.372 | 0.01334 | -0.037 | 27.892
1.5 | 0.43 | 0.01361 | -0.038 | 31.629
2 | 0.489 | 0.0139 | -0.038 | 35.154
2.5 | 0.546 | 0.01425 | -0.039 | 38.345
3 | 0.604 | 0.01465 | -0.039 | 41.193
3.5 | 0.661 | 0.0151 | -0.04 | 43.74
4 | 0.717 | 0.01559 | -0.041 | 45.994
4.5 | 0.772 | 0.01616 | -0.041 | 47.744
5 | 0.826 | 0.01674 | -0.042 | 49.342
5.5 | 0.891 | 0.02068 | -0.043 | 43.078
6 | 0.941 | 0.02172 | -0.044 | 43.307
6.5 | 0.825 | 0.04585 | -0.022 | 17.986
7 | 0.861 | 0.04944 | -0.02 | 17.406
7.5 | 0.893 | 0.05307 | -0.019 | 16.823
8 | 0.921 | 0.05771 | -0.018 | 15.966
8.5 | 0.945 | 0.06177 | -0.018 | 15.298
9 | 0.962 | 0.06797 | -0.018 | 14.159
9.5 | 0.968 | 0.07384 | -0.018 | 13.109
10 | 0.962 | 0.08121 | -0.017 | 11.844
10.5 | 0.945 | 0.08905 | -0.016 | 10.614
11 | 0.918 | 0.0979 | -0.016 | 9.374
11.5 | 0.879 | 0.11055 | -0.016 | 7.952
12 | 0.83 | 0.12447 | -0.016 | 6.669
12.5 | 0.771 | 0.14065 | -0.013 | 5.485
13 | 0.705 | 0.15595 | -0.014 | 4.518
13.5 | 0.631 | 0.18008 | -0.014 | 3.501
14 | 0.551 | 0.20474 | -0.015 | 2.689
14.5 | 0.466 | 0.22917 | -0.014 | 2.031

## 14. Re 100k Mach 0.25 (2)
BIGFOIL.COM POLAR EXPORT
NACA65-412 a=0.2
NACA65-412 a=0.2 |  |  |  | Cl Max: | 1.1247 | at alpha= | 10.5 | deg
XFOIL ncrit=9 |  |  |  | L/D Max: | 50.9902 | at alpha= | 7 | deg
Re: | 100000 |  |  | Cd Min: | 0.24864 | at alpha= | -20 | deg
Mach: | 0.25 |  |  | Cl=0 at alpha= | -2.1081 | deg
|  |  |  | @ Cl=0.1, Cd= | 0.023772
|  |  |  | @ Cl=0.4, Cd= | 0.02238
|  |  |  | @ Cl=0.6, Cd= | 0.027394
alpha (deg) | Cl | Cd | Cm | Cl/Cd
-20 | -0.6772 | 0.24864 | 0.0414 | -2.7236
-19.5 | -0.6678 | 0.24819 | 0.0349 | -2.6907
-19 | -0.6396 | 0.23315 | 0.0328 | -2.7433
-18.5 | -0.6176 | 0.22448 | 0.0299 | -2.7512
-18 | -0.5985 | 0.21771 | 0.026 | -2.7491
-17.5 | -0.5799 | 0.21122 | 0.0217 | -2.7455
-17 | -0.567 | 0.20725 | 0.0158 | -2.7358
-16.5 | -0.5669 | 0.20741 | 0.0088 | -2.7332
-16 | -0.5307 | 0.19111 | 0.0084 | -2.7769
-15.5 | -0.5107 | 0.18362 | 0.0054 | -2.7813
-15 | -0.4942 | 0.17685 | 0.0016 | -2.7945
-14.5 | -0.4869 | 0.17227 | -0.0042 | -2.8264
-14 | -0.4918 | 0.16982 | -0.0116 | -2.896
-13.5 | -0.451 | 0.15561 | -0.0097 | -2.8983
-13 | -0.438 | 0.14884 | -0.0133 | -2.9428
-12.5 | -0.4434 | 0.14471 | -0.0207 | -3.0641
-12 | -0.4243 | 0.13466 | -0.0225 | -3.1509
-11.5 | -0.4037 | 0.12699 | -0.0237 | -3.179
-11 | -0.4115 | 0.12171 | -0.0313 | -3.381
-10.5 | -0.3877 | 0.11254 | -0.0312 | -3.445
-10 | -0.3894 | 0.10613 | -0.0368 | -3.6691
-9.5 | -0.3824 | 0.09802 | -0.04 | -3.9012
-9 | -0.3758 | 0.09152 | -0.043 | -4.1062
-8.5 | -0.4355 | 0.08813 | -0.0459 | -4.9416
-8 | -0.4953 | 0.0876 | -0.0361 | -5.6541
-7.5 | -0.4663 | 0.07852 | -0.0401 | -5.9386
-7 | -0.4445 | 0.0691 | -0.0511 | -6.4327
-6.5 | -0.4194 | 0.06113 | -0.0582 | -6.8608
-6 | -0.3889 | 0.05472 | -0.0611 | -7.1071
-4.5 | -0.3093 | 0.04002 | -0.0566 | -7.7286
-4 | -0.2032 | 0.03157 | -0.0612 | -6.4365
-3.5 | -0.1439 | 0.02929 | -0.0607 | -4.9129
-3 | -0.0761 | 0.02641 | -0.0625 | -2.8815
-2.5 | -0.0301 | 0.02534 | -0.0602 | -1.1878
-2 | 0.0083 | 0.02441 | -0.0572 | 0.34002
-1.5 | 0.2856 | 0.02248 | -0.0831 | 12.7046
-1 | 0.3499 | 0.02243 | -0.0867 | 15.5996
-0.5 | 0.4201 | 0.02236 | -0.0915 | 18.788
0 | 0.4526 | 0.02294 | -0.0892 | 19.7297
0.5 | 0.4773 | 0.02366 | -0.0853 | 20.1733
1 | 0.4989 | 0.02442 | -0.0808 | 20.43
1.5 | 0.5179 | 0.02519 | -0.0755 | 20.5597
2 | 0.5352 | 0.02596 | -0.0698 | 20.6163
2.5 | 0.5546 | 0.02664 | -0.0639 | 20.8183
3 | 0.5813 | 0.0272 | -0.0588 | 21.3713
3.5 | 0.6188 | 0.02759 | -0.0551 | 22.4284
4 | 0.6318 | 0.02916 | -0.0491 | 21.6667
4.5 | 0.6834 | 0.02935 | -0.0474 | 23.2845
5 | 0.7413 | 0.02914 | -0.046 | 25.4393
5.5 | 0.8064 | 0.02839 | -0.045 | 28.4044
6 | 0.8546 | 0.02817 | -0.042 | 30.3372
6.5 | 0.9549 | 0.02079 | -0.0382 | 45.9307
7 | 0.9938 | 0.01949 | -0.0322 | 50.9903
7.5 | 0.9754 | 0.02171 | -0.0201 | 44.9286
8 | 0.9374 | 0.02692 | -0.0101 | 34.8217
8.5 | 0.9359 | 0.03112 | -0.0047 | 30.0739
9 | 0.9631 | 0.03421 | -0.0009 | 28.1526
9.5 | 1.0353 | 0.03782 | 0 | 27.3744
10 | 1.1182 | 0.04459 | -0.0024 | 25.0774
10.5 | 1.1247 | 0.05008 | 0.0025 | 22.4581
11 | 1.115 | 0.05617 | 0.0072 | 19.8505
11.5 | 1.0939 | 0.06346 | 0.0106 | 17.2376
12 | 1.0629 | 0.07189 | 0.0119 | 14.7851
12.5 | 1.0283 | 0.08177 | 0.0107 | 12.5755
13 | 0.9923 | 0.09343 | 0.0072 | 10.6208
13.5 | 0.9039 | 0.11325 | -0.0072 | 7.9815
14 | 0.8571 | 0.13671 | -0.0212 | 6.2695
14.5 | 0.8032 | 0.1711 | -0.0434 | 4.6943
15 | 0.811 | 0.17954 | -0.0472 | 4.5171
15.5 | 0.8536 | 0.18898 | -0.0451 | 4.5169

## 15. Re 100k Mach 0.50 (1)
BIGFOIL.COM POLAR EXPORT
NACA65-412 a=0.2
NACA65-412 a=0.2 |  |  |  | Cl Max: | 1.176 | at alpha= | 20 | deg
JavaFoil+Calcfoil stall+Eppler ext transition |  |  |  | L/D Max: | 46.245 | at alpha= | 4.5 | deg
Re: | 100000 |  |  | Cd Min: | 0.01378 | at alpha= | 0 | deg
Mach: | 0.5 |  |  | Cl=0 at alpha= | -2.1182 | deg
|  |  |  | @ Cl=0.1, Cd= | 0.033856
|  |  |  | @ Cl=0.4, Cd= | 0.014542
|  |  |  | @ Cl=0.6, Cd= | 0.015816
alpha (deg) | Cl | Cd | Cm | Cl/Cd
-20 | -0.97 | 0.32568 | -0.009 | -2.979
-19.5 | -0.944 | 0.31555 | -0.009 | -2.991
-19 | -0.917 | 0.31676 | -0.009 | -2.896
-18.5 | -0.891 | 0.31336 | -0.009 | -2.843
-18 | -0.865 | 0.30797 | -0.01 | -2.807
-17.5 | -0.838 | 0.30308 | -0.01 | -2.765
-17 | -0.809 | 0.28153 | -0.01 | -2.875
-16.5 | -0.782 | 0.27146 | -0.01 | -2.882
-16 | -0.756 | 0.26805 | -0.01 | -2.82
-15.5 | -0.729 | 0.26472 | -0.01 | -2.754
-15 | -0.702 | 0.25875 | -0.011 | -2.714
-14.5 | -0.676 | 0.24208 | -0.011 | -2.791
-14 | -0.647 | 0.23697 | -0.01 | -2.73
-13.5 | -0.62 | 0.2218 | -0.011 | -2.796
-13 | -0.593 | 0.22343 | -0.011 | -2.654
-12.5 | -0.566 | 0.22017 | -0.011 | -2.571
-12 | -0.539 | 0.2167 | -0.011 | -2.488
-11.5 | -0.512 | 0.20664 | -0.012 | -2.479
-11 | -0.485 | 0.20087 | -0.012 | -2.415
-10.5 | -0.457 | 0.18413 | -0.011 | -2.482
-10 | -0.43 | 0.18264 | -0.011 | -2.353
-9.5 | -0.403 | 0.17702 | -0.012 | -2.274
-9 | -0.375 | 0.17481 | -0.012 | -2.148
-8.5 | -0.348 | 0.17247 | -0.012 | -2.019
-8 | -0.321 | 0.17022 | -0.012 | -1.886
-7.5 | -0.293 | 0.15771 | -0.011 | -1.86
-7 | -0.266 | 0.15465 | -0.011 | -1.721
-6.5 | -0.239 | 0.14179 | -0.012 | -1.685
-6 | -0.212 | 0.1239 | -0.012 | -1.709
-5.5 | -0.298 | 0.06274 | -0.012 | -4.743
-5 | -0.278 | 0.05333 | -0.013 | -5.207
-4.5 | -0.241 | 0.04745 | -0.013 | -5.077
-4 | -0.196 | 0.04333 | -0.014 | -4.528
-3.5 | -0.147 | 0.0403 | -0.015 | -3.648
-3 | -0.095 | 0.03818 | -0.015 | -2.492
-2.5 | -0.042 | 0.0365 | -0.016 | -1.14
-2 | 0.013 | 0.03521 | -0.016 | 0.368
-1.5 | 0.068 | 0.03433 | -0.017 | 1.984
-1 | 0.124 | 0.0335 | -0.018 | 3.691
-0.5 | 0.222 | 0.01447 | -0.039 | 15.378
0 | 0.282 | 0.01378 | -0.04 | 20.451
0.5 | 0.346 | 0.01426 | -0.04 | 24.289
1 | 0.411 | 0.0146 | -0.041 | 28.156
1.5 | 0.476 | 0.01493 | -0.042 | 31.868
2 | 0.54 | 0.01534 | -0.042 | 35.18
2.5 | 0.603 | 0.01584 | -0.043 | 38.082
3 | 0.667 | 0.01636 | -0.044 | 40.808
3.5 | 0.73 | 0.01696 | -0.044 | 43.075
4 | 0.792 | 0.01767 | -0.045 | 44.807
4.5 | 0.851 | 0.01841 | -0.046 | 46.245
5 | 0.922 | 0.02292 | -0.047 | 40.211
5.5 | 0.974 | 0.0243 | -0.048 | 40.077
6 | 0.857 | 0.04532 | -0.022 | 18.918
6.5 | 0.891 | 0.04955 | -0.021 | 17.985
7 | 0.91 | 0.05526 | -0.02 | 16.463
7.5 | 0.9 | 0.06301 | -0.019 | 14.278
8 | 0.812 | 0.07737 | -0.018 | 10.492
8.5 | 0.571 | 0.13768 | -0.016 | 4.149
9 | 0.598 | 0.15776 | -0.019 | 3.791
9.5 | 0.624 | 0.16068 | -0.02 | 3.885
10 | 0.652 | 0.16584 | -0.023 | 3.929
10.5 | 0.678 | 0.16971 | -0.024 | 3.994
11 | 0.704 | 0.17401 | -0.024 | 4.045
11.5 | 0.73 | 0.20564 | -0.024 | 3.549
12 | 0.757 | 0.20403 | -0.027 | 3.712
12.5 | 0.783 | 0.2196 | -0.028 | 3.567
13 | 0.809 | 0.22456 | -0.028 | 3.603
13.5 | 0.835 | 0.22586 | -0.029 | 3.698
14 | 0.863 | 0.25215 | -0.031 | 3.421
14.5 | 0.888 | 0.25645 | -0.032 | 3.464
15 | 0.914 | 0.26653 | -0.032 | 3.429
15.5 | 0.942 | 0.27516 | -0.035 | 3.423
16 | 0.967 | 0.29841 | -0.035 | 3.242
16.5 | 0.993 | 0.2901 | -0.036 | 3.423
17 | 1.019 | 0.30069 | -0.037 | 3.388
17.5 | 1.046 | 0.32884 | -0.038 | 3.182
18 | 1.072 | 0.32824 | -0.039 | 3.266
18.5 | 1.097 | 0.32836 | -0.04 | 3.341
19 | 1.124 | 0.33873 | -0.041 | 3.317
19.5 | 1.151 | 0.36457 | -0.042 | 3.156
20 | 1.176 | 0.3773 | -0.043 | 3.116

## 16. Re 100k Mach 0.50 (2)
BIGFOIL.COM POLAR EXPORT
NACA65-412 a=0.2
NACA65-412 a=0.2 |  |  |  | Cl Max: | 1.045 | at alpha= | 20 | deg
XFOIL ncrit=9 |  |  |  | L/D Max: | 37.8771 | at alpha= | 7 | deg
Re: | 100000 |  |  | Cd Min: | 0.29201 | at alpha= | 20 | deg
Mach: | 0.5 |  |  | Cl=0 at alpha= | -1.9065 | deg
|  |  |  | @ Cl=0.1, Cd= | 0.027073
|  |  |  | @ Cl=0.4, Cd= | 0.026736
|  |  |  | @ Cl=0.6, Cd= | 0.034546
alpha (deg) | Cl | Cd | Cm | Cl/Cd
-20 | -0.7279 | 0.26574 | 0.0515 | -2.7391
-19.5 | -0.7036 | 0.25721 | 0.0466 | -2.7355
-19 | -0.6802 | 0.24932 | 0.0414 | -2.7282
-18.5 | -0.657 | 0.24169 | 0.0361 | -2.7184
-18 | -0.638 | 0.23722 | 0.0292 | -2.6895
-17.5 | -0.6276 | 0.23704 | 0.0216 | -2.6477
-17 | -0.5897 | 0.21848 | 0.0201 | -2.6991
-16.5 | -0.5655 | 0.21015 | 0.0159 | -2.6909
-16 | -0.5434 | 0.20258 | 0.0111 | -2.6824
-15.5 | -0.5271 | 0.19758 | 0.0046 | -2.6678
-15 | -0.5246 | 0.19683 | -0.0028 | -2.6652
-14.5 | -0.4803 | 0.17934 | -0.0031 | -2.6782
-14 | -0.4594 | 0.17192 | -0.0074 | -2.6722
-13.5 | -0.4577 | 0.16942 | -0.0148 | -2.7016
-13 | -0.4272 | 0.15738 | -0.0172 | -2.7144
-12.5 | -0.4036 | 0.14905 | -0.02 | -2.7078
-12 | -0.4011 | 0.14452 | -0.0267 | -2.7754
-11.5 | -0.3733 | 0.1343 | -0.0282 | -2.7796
-11 | -0.3672 | 0.12859 | -0.0337 | -2.8556
-10.5 | -0.3485 | 0.11992 | -0.0366 | -2.9061
-10 | -0.3413 | 0.11367 | -0.0412 | -3.0026
-9.5 | -0.3249 | 0.10574 | -0.0435 | -3.0726
-9 | -0.3439 | 0.10213 | -0.0473 | -3.3673
-8.5 | -0.3531 | 0.09804 | -0.039 | -3.6016
-8 | -0.3981 | 0.09528 | -0.0466 | -4.1782
-7.5 | -0.342 | 0.08504 | -0.0491 | -4.0216
-7 | -0.3475 | 0.07712 | -0.0638 | -4.506
-6.5 | -0.3133 | 0.06894 | -0.0679 | -4.5445
-6 | -0.2961 | 0.06223 | -0.0703 | -4.7582
-4.5 | -0.2626 | 0.04204 | -0.0757 | -6.2464
-4 | -0.2155 | 0.03721 | -0.0736 | -5.7915
-3.5 | -0.1748 | 0.03434 | -0.069 | -5.0903
-3 | -0.1308 | 0.03167 | -0.0656 | -4.1301
-2.5 | -0.0782 | 0.02983 | -0.0632 | -2.6215
-2 | -0.008 | 0.02807 | -0.063 | -0.285
-1.5 | 0.0348 | 0.02729 | -0.059 | 1.2752
-1 | 0.23 | 0.02664 | -0.0683 | 8.6336
-0.5 | 0.3872 | 0.02658 | -0.0873 | 14.5673
0.5 | 0.4821 | 0.02774 | -0.0864 | 17.3792
1 | 0.5035 | 0.02853 | -0.0807 | 17.6481
1.5 | 0.4998 | 0.0298 | -0.0717 | 16.7718
2 | 0.4847 | 0.03102 | -0.0607 | 15.6254
2.5 | 0.4999 | 0.03171 | -0.0533 | 15.7647
3 | 0.5397 | 0.03222 | -0.049 | 16.7505
3.5 | 0.5412 | 0.034 | -0.041 | 15.9176
4 | 0.6015 | 0.03456 | -0.0397 | 17.4045
4.5 | 0.6297 | 0.0363 | -0.0356 | 17.3471
5 | 0.6949 | 0.03661 | -0.0342 | 18.9812
5.5 | 0.7286 | 0.0383 | -0.0305 | 19.0235
6 | 0.8084 | 0.03715 | -0.0284 | 21.7604
6.5 | 0.9465 | 0.02687 | -0.021 | 35.2252
7 | 0.9742 | 0.02572 | -0.0112 | 37.8771
7.5 | 0.9376 | 0.03096 | -0.0027 | 30.2842
8 | 0.9136 | 0.03733 | 0.0021 | 24.4736
8.5 | 0.9239 | 0.04173 | 0.0066 | 22.1399
9 | 0.9751 | 0.04478 | 0.012 | 21.7753
9.5 | 1.0046 | 0.05048 | 0.0152 | 19.901
10 | 1.0093 | 0.058 | 0.0168 | 17.4017
10.5 | 0.9848 | 0.06733 | 0.0158 | 14.6265
11 | 0.9489 | 0.07852 | 0.0118 | 12.0848
11.5 | 0.911 | 0.09184 | 0.0047 | 9.9194
12 | 0.8749 | 0.10729 | -0.0049 | 8.1545
12.5 | 0.851 | 0.1231 | -0.0146 | 6.9131
13 | 0.8412 | 0.13784 | -0.0229 | 6.1027
13.5 | 0.824 | 0.15624 | -0.0352 | 5.2739
14 | 0.8365 | 0.16756 | -0.0399 | 4.9922
14.5 | 0.8411 | 0.18899 | -0.0517 | 4.4505
15 | 0.854 | 0.19714 | -0.0563 | 4.3319
15.5 | 0.8581 | 0.20533 | -0.0633 | 4.1791
16 | 0.9001 | 0.21889 | -0.0635 | 4.1121
16.5 | 0.8942 | 0.22326 | -0.0728 | 4.0052
17 | 0.9132 | 0.2324 | -0.0776 | 3.9294
17.5 | 0.9407 | 0.24236 | -0.0804 | 3.8814
18 | 0.9508 | 0.25001 | -0.088 | 3.803
18.5 | 0.9735 | 0.25889 | -0.0924 | 3.7603
19 | 0.9929 | 0.26837 | -0.0978 | 3.6997
19.5 | 1.0114 | 0.27608 | -0.1036 | 3.6634
20 | 1.045 | 0.29201 | -0.1052 | 3.5786

## 17. Re 250k Mach 0.00 (1)
BIGFOIL.COM POLAR EXPORT
NACA65-412 a=0.2
NACA65-412 a=0.2 |  |  |  | Cl Max: | 1.091 | at alpha= | 8 | deg
JavaFoil+Calcfoil stall+Eppler ext transition |  |  |  | L/D Max: | 79.013 | at alpha= | 5 | deg
Re: | 250000 |  |  | Cd Min: | 0.00839 | at alpha= | 0.5 | deg
Mach: | 0 |  |  | Cl=0 at alpha= | -2.117 | deg
|  |  |  | @ Cl=0.1, Cd= | 0.010885
|  |  |  | @ Cl=0.4, Cd= | 0.0087703
|  |  |  | @ Cl=0.6, Cd= | 0.0093017
alpha (deg) | Cl | Cd | Cm | Cl/Cd
-16.5 | -0.444 | 0.21716 | -0.006 | -2.046
-16 | -0.464 | 0.20329 | -0.006 | -2.283
-15.5 | -0.484 | 0.19058 | -0.006 | -2.537
-15 | -0.503 | 0.17717 | -0.007 | -2.837
-14.5 | -0.521 | 0.16407 | -0.007 | -3.175
-14 | -0.538 | 0.14558 | -0.007 | -3.697
-13.5 | -0.554 | 0.13682 | -0.007 | -4.048
-13 | -0.568 | 0.12627 | -0.007 | -4.495
-12.5 | -0.579 | 0.11993 | -0.008 | -4.826
-12 | -0.587 | 0.10819 | -0.008 | -5.425
-11.5 | -0.59 | 0.09912 | -0.008 | -5.952
-11 | -0.587 | 0.09269 | -0.008 | -6.328
-10.5 | -0.58 | 0.08587 | -0.008 | -6.75
-10 | -0.569 | 0.08037 | -0.009 | -7.08
-9.5 | -0.554 | 0.07421 | -0.009 | -7.471
-9 | -0.536 | 0.06898 | -0.009 | -7.771
-8.5 | -0.514 | 0.06353 | -0.01 | -8.088
-8 | -0.488 | 0.05906 | -0.01 | -8.256
-7.5 | -0.458 | 0.05506 | -0.01 | -8.319
-7 | -0.424 | 0.05187 | -0.01 | -8.167
-6.5 | -0.387 | 0.04798 | -0.011 | -8.062
-6 | -0.348 | 0.04515 | -0.011 | -7.705
-5.5 | -0.307 | 0.04231 | -0.012 | -7.26
-5 | -0.265 | 0.03991 | -0.012 | -6.633
-4.5 | -0.221 | 0.03783 | -0.013 | -5.84
-4 | -0.176 | 0.03606 | -0.013 | -4.879
-3.5 | -0.13 | 0.03456 | -0.014 | -3.764
-3 | -0.083 | 0.0333 | -0.014 | -2.507
-2.5 | -0.036 | 0.03212 | -0.015 | -1.131
-2 | 0.011 | 0.03102 | -0.016 | 0.364
-1.5 | 0.074 | 0.01092 | -0.034 | 6.732
-1 | 0.133 | 0.01084 | -0.034 | 12.279
-0.5 | 0.193 | 0.01073 | -0.035 | 17.973
0 | 0.253 | 0.00859 | -0.036 | 29.407
0.5 | 0.311 | 0.00839 | -0.036 | 37.127
1 | 0.37 | 0.00845 | -0.037 | 43.827
1.5 | 0.429 | 0.00908 | -0.038 | 47.255
2 | 0.487 | 0.009 | -0.038 | 54.103
2.5 | 0.545 | 0.00915 | -0.039 | 59.546
3 | 0.603 | 0.00931 | -0.04 | 64.734
3.5 | 0.659 | 0.00952 | -0.04 | 69.265
4 | 0.716 | 0.00977 | -0.041 | 73.206
4.5 | 0.77 | 0.01009 | -0.041 | 76.346
5 | 0.824 | 0.01043 | -0.042 | 79.013
5.5 | 0.872 | 0.016 | -0.042 | 54.539
6 | 0.922 | 0.01677 | -0.043 | 55.009
6.5 | 0.97 | 0.01762 | -0.044 | 55.078
7 | 1.015 | 0.01853 | -0.044 | 54.752
7.5 | 1.055 | 0.01953 | -0.045 | 54.012
8 | 1.091 | 0.02047 | -0.045 | 53.3
8.5 | 0.935 | 0.05506 | -0.02 | 16.988
9 | 0.96 | 0.05887 | -0.019 | 16.307
9.5 | 0.977 | 0.06324 | -0.02 | 15.457
10 | 0.987 | 0.06833 | -0.019 | 14.448
10.5 | 0.992 | 0.07322 | -0.019 | 13.545
11 | 0.99 | 0.07766 | -0.019 | 12.749
11.5 | 0.983 | 0.08326 | -0.019 | 11.8
12 | 0.969 | 0.09101 | -0.018 | 10.649
12.5 | 0.951 | 0.09828 | -0.018 | 9.678
13 | 0.928 | 0.10373 | -0.018 | 8.95

## 18. Re 250k Mach 0.00 (2)
BIGFOIL.COM POLAR EXPORT
NACA65-412 a=0.2
NACA65-412 a=0.2 |  |  |  | Cl Max: | 1.1776 | at alpha= | 12 | deg
XFOIL ncrit=9 |  |  |  | L/D Max: | 104.452 | at alpha= | -0.5 | deg
Re: | 250000 |  |  | Cd Min: | 0.2414 | at alpha= | -20 | deg
Mach: | 0 |  |  | Cl=0 at alpha= | -2.4663 | deg
|  |  |  | @ Cl=0.1, Cd= | 0.001545
|  |  |  | @ Cl=0.4, Cd= | 0.011221
|  |  |  | @ Cl=0.6, Cd= | 0.011243
alpha (deg) | Cl | Cd | Cm | Cl/Cd
-20 | -0.6683 | 0.2414 | 0.0413 | -2.7684
-19.5 | -0.6499 | 0.23343 | 0.0374 | -2.7841
-19 | -0.6299 | 0.22583 | 0.0348 | -2.7893
-18.5 | -0.6122 | 0.21961 | 0.031 | -2.7877
-18 | -0.5949 | 0.21311 | 0.027 | -2.7915
-17.5 | -0.5777 | 0.20651 | 0.0227 | -2.7974
-17 | -0.5647 | 0.20079 | 0.017 | -2.8124
-16.5 | -0.5572 | 0.19562 | 0.0112 | -2.8484
-16 | -0.5328 | 0.18512 | 0.0097 | -2.8781
-15.5 | -0.5149 | 0.17823 | 0.007 | -2.889
-15 | -0.4991 | 0.17145 | 0.0035 | -2.9111
-14.5 | -0.485 | 0.16432 | -0.0004 | -2.9516
-14 | -0.4829 | 0.15845 | -0.0074 | -3.0476
-13.5 | -0.4762 | 0.15112 | -0.013 | -3.1511
-13 | -0.4543 | 0.14125 | -0.0127 | -3.2163
-12.5 | -0.4391 | 0.13434 | -0.0151 | -3.2686
-12 | -0.4281 | 0.1271 | -0.0186 | -3.3682
-11.5 | -0.4226 | 0.11939 | -0.0238 | -3.5397
-11 | -0.4231 | 0.11147 | -0.0316 | -3.7956
-10.5 | -0.4254 | 0.10074 | -0.0369 | -4.2228
-10 | -0.4079 | 0.09464 | -0.0365 | -4.31
-9.5 | -0.4012 | 0.08728 | -0.0407 | -4.5967
-9 | -0.4025 | 0.07875 | -0.048 | -5.1111
-8.5 | -0.3999 | 0.06592 | -0.0671 | -6.0664
-8 | -0.4136 | 0.06155 | -0.0657 | -6.7197
-7.5 | -0.4142 | 0.05148 | -0.0643 | -8.0458
-7 | -0.3921 | 0.04704 | -0.0625 | -8.3355
-6.5 | -0.3637 | 0.04572 | -0.0587 | -7.9549
-6 | -0.3395 | 0.0365 | -0.0581 | -9.3014
-5.5 | -0.3038 | 0.03277 | -0.0556 | -9.2707
-5 | -0.2626 | 0.02945 | -0.0544 | -8.9168
-4.5 | -0.2068 | 0.00868 | -0.0488 | -23.8249
-4 | -0.155 | 0.00633 | -0.0473 | -24.4866
-3 | -0.053 | 0.00401 | -0.0457 | -13.217
-2.5 | -0.0033 | 0.00332 | -0.045 | -0.99398
-2 | 0.0457 | 0.00279 | -0.0442 | 16.3799
-1.5 | 0.0782 | 0.00156 | -0.0412 | 50.1282
-1 | 0.1218 | 0.00153 | -0.0376 | 79.6078
-0.5 | 0.1619 | 0.00155 | -0.0328 | 104.4516
0 | 0.2097 | 0.01117 | -0.0297 | 18.7735
0.5 | 0.2669 | 0.01117 | -0.0301 | 23.8944
1 | 0.3284 | 0.01122 | -0.0315 | 29.2692
1.5 | 0.3954 | 0.01122 | -0.034 | 35.2406
2 | 0.4724 | 0.01124 | -0.0388 | 42.0285
2.5 | 0.5496 | 0.01125 | -0.0438 | 48.8533
3 | 0.6254 | 0.01124 | -0.0485 | 55.6406
3.5 | 0.7027 | 0.01119 | -0.0536 | 62.7971
4 | 0.7654 | 0.01116 | -0.0558 | 68.5842
4.5 | 0.8056 | 0.01123 | -0.0534 | 71.7364
5 | 0.8433 | 0.01105 | -0.05 | 76.3167
5.5 | 0.8798 | 0.01077 | -0.0461 | 81.6899
6 | 0.92 | 0.01095 | -0.0433 | 84.0183
6.5 | 0.9558 | 0.01162 | -0.04 | 82.2547
7 | 0.9672 | 0.01408 | -0.0338 | 68.6932
7.5 | 0.9554 | 0.01807 | -0.0251 | 52.8722
8 | 0.9674 | 0.02014 | -0.0193 | 48.0338
8.5 | 0.9805 | 0.02255 | -0.0146 | 43.4812
9 | 0.9979 | 0.02502 | -0.011 | 39.8841
9.5 | 1.0168 | 0.02815 | -0.0075 | 36.1208
10 | 1.0482 | 0.03042 | -0.0053 | 34.4576
10.5 | 1.0861 | 0.03319 | -0.0037 | 32.7237
11 | 1.1308 | 0.03716 | -0.0027 | 30.4306
11.5 | 1.16 | 0.04109 | -0.0007 | 28.2307
12 | 1.1776 | 0.04468 | 0.0013 | 26.3563
13 | 1.1621 | 0.06091 | 0.0062 | 19.079
13.5 | 1.1369 | 0.07004 | 0.0074 | 16.2322
14 | 1.1101 | 0.07785 | 0.0069 | 14.2595
14.5 | 1.0796 | 0.08648 | 0.0044 | 12.4838
15 | 0.7244 | 0.13549 | -0.0246 | 5.3465
15.5 | 0.8601 | 0.16058 | -0.0343 | 5.3562
16 | 0.8443 | 0.17824 | -0.0469 | 4.7369
16.5 | 0.8572 | 0.18534 | -0.0501 | 4.625
17 | 0.8702 | 0.19315 | -0.0515 | 4.5053

## 19. Re 250k Mach 0.10 (1)
BIGFOIL.COM POLAR EXPORT
NACA65-412 a=0.2
NACA65-412 a=0.2 |  |  |  | Cl Max: | 1.058 | at alpha= | 7.5 | deg
JavaFoil+Calcfoil stall+Eppler ext transition |  |  |  | L/D Max: | 78.712 | at alpha= | 5 | deg
Re: | 250000 |  |  | Cd Min: | 0.0084 | at alpha= | 0.5 | deg
Mach: | 0.1 |  |  | Cl=0 at alpha= | -2.1146 | deg
|  |  |  | @ Cl=0.1, Cd= | 0.010921
|  |  |  | @ Cl=0.4, Cd= | 0.0090375
|  |  |  | @ Cl=0.6, Cd= | 0.0093253
alpha (deg) | Cl | Cd | Cm | Cl/Cd
-16.5 | -0.398 | 0.22769 | -0.006 | -1.75
-16 | -0.42 | 0.22032 | -0.006 | -1.909
-15.5 | -0.443 | 0.20547 | -0.006 | -2.155
-15 | -0.465 | 0.19007 | -0.007 | -2.446
-14.5 | -0.487 | 0.16943 | -0.007 | -2.872
-14 | -0.507 | 0.1574 | -0.007 | -3.222
-13.5 | -0.526 | 0.14364 | -0.007 | -3.664
-13 | -0.543 | 0.13513 | -0.007 | -4.022
-12.5 | -0.558 | 0.12385 | -0.008 | -4.508
-12 | -0.57 | 0.11012 | -0.008 | -5.174
-11.5 | -0.576 | 0.10148 | -0.008 | -5.675
-11 | -0.575 | 0.09583 | -0.008 | -6.003
-10.5 | -0.571 | 0.08799 | -0.008 | -6.487
-10 | -0.562 | 0.08227 | -0.009 | -6.836
-9.5 | -0.55 | 0.07536 | -0.009 | -7.295
-9 | -0.533 | 0.06985 | -0.009 | -7.63
-8.5 | -0.512 | 0.06365 | -0.01 | -8.044
-8 | -0.487 | 0.05999 | -0.01 | -8.116
-7.5 | -0.458 | 0.05583 | -0.01 | -8.204
-7 | -0.424 | 0.05169 | -0.01 | -8.204
-6.5 | -0.388 | 0.04803 | -0.011 | -8.07
-6 | -0.349 | 0.0451 | -0.011 | -7.733
-5.5 | -0.308 | 0.04251 | -0.012 | -7.248
-5 | -0.266 | 0.04015 | -0.013 | -6.618
-4.5 | -0.222 | 0.03802 | -0.013 | -5.836
-4 | -0.177 | 0.03615 | -0.013 | -4.889
-3.5 | -0.131 | 0.0347 | -0.014 | -3.766
-3 | -0.084 | 0.03337 | -0.014 | -2.513
-2.5 | -0.037 | 0.03215 | -0.015 | -1.135
-2 | 0.011 | 0.03106 | -0.016 | 0.366
-1.5 | 0.074 | 0.01099 | -0.034 | 6.721
-1 | 0.134 | 0.01083 | -0.035 | 12.352
-0.5 | 0.194 | 0.01071 | -0.035 | 18.095
0 | 0.254 | 0.00863 | -0.036 | 29.416
0.5 | 0.313 | 0.0084 | -0.037 | 37.267
1 | 0.372 | 0.00899 | -0.037 | 41.403
1.5 | 0.431 | 0.00909 | -0.038 | 47.404
2 | 0.489 | 0.00903 | -0.038 | 54.2
2.5 | 0.547 | 0.00917 | -0.039 | 59.729
3 | 0.605 | 0.00934 | -0.04 | 64.815
3.5 | 0.662 | 0.00956 | -0.04 | 69.316
4 | 0.719 | 0.00981 | -0.041 | 73.233
4.5 | 0.774 | 0.01013 | -0.042 | 76.36
5 | 0.828 | 0.01052 | -0.042 | 78.712
5.5 | 0.876 | 0.0161 | -0.043 | 54.428
6 | 0.926 | 0.01689 | -0.043 | 54.82
6.5 | 0.974 | 0.01777 | -0.044 | 54.814
7 | 1.018 | 0.01868 | -0.044 | 54.509
7.5 | 1.058 | 0.0197 | -0.045 | 53.719
8 | 0.911 | 0.05127 | -0.022 | 17.775
8.5 | 0.937 | 0.0553 | -0.02 | 16.948
9 | 0.962 | 0.05905 | -0.02 | 16.284
9.5 | 0.977 | 0.06366 | -0.02 | 15.349
10 | 0.985 | 0.06791 | -0.019 | 14.511
10.5 | 0.987 | 0.07386 | -0.019 | 13.368
11 | 0.983 | 0.07863 | -0.019 | 12.5
11.5 | 0.972 | 0.08455 | -0.019 | 11.495
12 | 0.955 | 0.09132 | -0.018 | 10.458
12.5 | 0.933 | 0.09916 | -0.019 | 9.407

## 20. Re 250k Mach 0.10 (2)
BIGFOIL.COM POLAR EXPORT
NACA65-412 a=0.2
NACA65-412 a=0.2 |  |  |  | Cl Max: | 1.1738 | at alpha= | 12.5 | deg
XFOIL ncrit=9 |  |  |  | L/D Max: | 83.9873 | at alpha= | 6 | deg
Re: | 250000 |  |  | Cd Min: | 0.24225 | at alpha= | -20 | deg
Mach: | 0.1 |  |  | Cl=0 at alpha= | -2.5108 | deg
|  |  |  | @ Cl=0.1, Cd= | 0.010471
|  |  |  | @ Cl=0.4, Cd= | 0.01128
|  |  |  | @ Cl=0.6, Cd= | 0.0113
alpha (deg) | Cl | Cd | Cm | Cl/Cd
-20 | -0.6704 | 0.24225 | 0.0416 | -2.7674
-19.5 | -0.651 | 0.2338 | 0.038 | -2.7844
-19 | -0.6313 | 0.22649 | 0.0352 | -2.7873
-18.5 | -0.6135 | 0.22022 | 0.0313 | -2.7859
-18 | -0.596 | 0.21368 | 0.0272 | -2.7892
-17.5 | -0.5786 | 0.20706 | 0.0228 | -2.7944
-17 | -0.5659 | 0.20147 | 0.0171 | -2.8089
-16.5 | -0.5581 | 0.19629 | 0.0112 | -2.8432
-16 | -0.5326 | 0.18558 | 0.01 | -2.8699
-15.5 | -0.5148 | 0.17872 | 0.0071 | -2.8805
-15 | -0.4989 | 0.17191 | 0.0036 | -2.9021
-14.5 | -0.4847 | 0.16477 | -0.0004 | -2.9417
-14 | -0.4827 | 0.15901 | -0.0075 | -3.0357
-13.5 | -0.4755 | 0.15166 | -0.013 | -3.1353
-13 | -0.4522 | 0.14177 | -0.0125 | -3.1897
-12.5 | -0.4373 | 0.13483 | -0.0151 | -3.2433
-12 | -0.4263 | 0.12755 | -0.0186 | -3.3422
-11.5 | -0.4218 | 0.11987 | -0.0243 | -3.5188
-11 | -0.4214 | 0.11202 | -0.0318 | -3.7618
-10.5 | -0.4199 | 0.10167 | -0.0356 | -4.13
-10 | -0.4034 | 0.09544 | -0.0361 | -4.2267
-9.5 | -0.3967 | 0.08801 | -0.0405 | -4.5074
-9 | -0.3971 | 0.07959 | -0.0476 | -4.9893
-8.5 | -0.3978 | 0.06659 | -0.0681 | -5.9739
-8 | -0.4115 | 0.06228 | -0.0661 | -6.6073
-7.5 | -0.4113 | 0.0522 | -0.0649 | -7.8793
-7 | -0.3905 | 0.04769 | -0.063 | -8.1883
-6.5 | -0.3636 | 0.04622 | -0.0591 | -7.8667
-6 | -0.3396 | 0.03693 | -0.0586 | -9.1958
-5.5 | -0.3043 | 0.03314 | -0.0562 | -9.1823
-5 | -0.2636 | 0.02976 | -0.0548 | -8.8575
-4.5 | -0.2078 | 0.02161 | -0.0512 | -9.6159
-4 | -0.1545 | 0.0189 | -0.0503 | -8.1746
-3.5 | -0.1019 | 0.01682 | -0.0493 | -6.0583
-3 | -0.0497 | 0.01537 | -0.0486 | -3.2336
-2.5 | 0.0011 | 0.01438 | -0.0476 | 0.076495
-2 | 0.0506 | 0.01337 | -0.0465 | 3.7846
-1.5 | 0.0818 | 0.01045 | -0.043 | 7.8278
-1 | 0.1252 | 0.0105 | -0.0388 | 11.9238
-0.5 | 0.1669 | 0.01088 | -0.0341 | 15.3401
0 | 0.2107 | 0.01122 | -0.0299 | 18.779
0.5 | 0.2681 | 0.01121 | -0.0302 | 23.9161
1 | 0.3293 | 0.01126 | -0.0315 | 29.2451
1.5 | 0.396 | 0.01128 | -0.0339 | 35.1064
2 | 0.4741 | 0.01128 | -0.0387 | 42.0301
2.5 | 0.5512 | 0.0113 | -0.0437 | 48.7788
3 | 0.6275 | 0.0113 | -0.0484 | 55.531
3.5 | 0.7053 | 0.01126 | -0.0536 | 62.6377
4 | 0.7697 | 0.01123 | -0.0561 | 68.5396
4.5 | 0.8098 | 0.01131 | -0.0535 | 71.6004
5 | 0.8487 | 0.01107 | -0.0502 | 76.6667
5.5 | 0.8846 | 0.01082 | -0.0461 | 81.756
6 | 0.9247 | 0.01101 | -0.0432 | 83.9873
6.5 | 0.9591 | 0.01177 | -0.0396 | 81.4868
7 | 0.966 | 0.01449 | -0.0327 | 66.6667
7.5 | 0.9546 | 0.0183 | -0.024 | 52.1639
8 | 0.9662 | 0.02045 | -0.0182 | 47.2469
8.5 | 0.9796 | 0.02292 | -0.0137 | 42.74
9 | 0.9966 | 0.02549 | -0.0101 | 39.0977
9.5 | 1.0169 | 0.02862 | -0.0066 | 35.5311
10 | 1.049 | 0.03096 | -0.0044 | 33.8824
10.5 | 1.0892 | 0.03392 | -0.0029 | 32.1108
11 | 1.1307 | 0.03799 | -0.0015 | 29.7631
11.5 | 1.1562 | 0.04215 | 0.0007 | 27.4306
12 | 1.1713 | 0.04601 | 0.0027 | 25.4575
12.5 | 1.1738 | 0.05472 | 0.0048 | 21.451
14 | 1.0919 | 0.08005 | 0.0066 | 13.6402
14.5 | 1.06 | 0.08954 | 0.0031 | 11.8383
15 | 0.9468 | 0.11829 | -0.0142 | 8.0041
15.5 | 0.8936 | 0.14303 | -0.0293 | 6.2476
16 | 0.844 | 0.17958 | -0.0477 | 4.6999
16.5 | 0.8566 | 0.18694 | -0.0512 | 4.5822
17 | 0.8713 | 0.19438 | -0.0522 | 4.4825
17.5 | 0.8698 | 0.20707 | -0.0621 | 4.2005

## 21. Re 250k Mach 0.25 (1)
BIGFOIL.COM POLAR EXPORT
NACA65-412 a=0.2
NACA65-412 a=0.2 |  |  |  | Cl Max: | 1.037 | at alpha= | 7 | deg
JavaFoil+Calcfoil stall+Eppler ext transition |  |  |  | L/D Max: | 78.232 | at alpha= | 5 | deg
Re: | 250000 |  |  | Cd Min: | 0.0085 | at alpha= | 0 | deg
Mach: | 0.25 |  |  | Cl=0 at alpha= | -2.1225 | deg
|  |  |  | @ Cl=0.1, Cd= | 0.011059
|  |  |  | @ Cl=0.4, Cd= | 0.009146
|  |  |  | @ Cl=0.6, Cd= | 0.009489
alpha (deg) | Cl | Cd | Cm | Cl/Cd
-14.5 | -0.071 | 0.28995 | -0.007 | -0.245
-14 | -0.199 | 0.26428 | -0.007 | -0.755
-13.5 | -0.265 | 0.21038 | -0.007 | -1.258
-13 | -0.321 | 0.1997 | -0.007 | -1.607
-12.5 | -0.371 | 0.16363 | -0.007 | -2.27
-12 | -0.416 | 0.14401 | -0.008 | -2.89
-11.5 | -0.451 | 0.12956 | -0.008 | -3.485
-11 | -0.476 | 0.11021 | -0.008 | -4.315
-10.5 | -0.493 | 0.10083 | -0.008 | -4.891
-10 | -0.504 | 0.09066 | -0.009 | -5.559
-9.5 | -0.508 | 0.08461 | -0.009 | -6
-9 | -0.504 | 0.07468 | -0.009 | -6.754
-8.5 | -0.494 | 0.06898 | -0.01 | -7.162
-8 | -0.477 | 0.06393 | -0.01 | -7.467
-7.5 | -0.455 | 0.05839 | -0.01 | -7.788
-7 | -0.424 | 0.0537 | -0.011 | -7.903
-6.5 | -0.39 | 0.04914 | -0.011 | -7.943
-6 | -0.353 | 0.04638 | -0.012 | -7.612
-5.5 | -0.313 | 0.04318 | -0.012 | -7.251
-5 | -0.271 | 0.0406 | -0.013 | -6.672
-4.5 | -0.227 | 0.03835 | -0.013 | -5.912
-4 | -0.181 | 0.03664 | -0.014 | -4.938
-3.5 | -0.134 | 0.03495 | -0.014 | -3.833
-3 | -0.086 | 0.03352 | -0.015 | -2.567
-2.5 | -0.037 | 0.03236 | -0.015 | -1.158
-2 | 0.012 | 0.03121 | -0.016 | 0.373
-1.5 | 0.076 | 0.01111 | -0.035 | 6.829
-1 | 0.137 | 0.01098 | -0.036 | 12.521
-0.5 | 0.199 | 0.01084 | -0.036 | 18.377
0 | 0.261 | 0.0085 | -0.037 | 30.682
0.5 | 0.321 | 0.00901 | -0.038 | 35.632
1 | 0.382 | 0.00911 | -0.038 | 41.909
1.5 | 0.442 | 0.00923 | -0.039 | 47.872
2 | 0.502 | 0.00919 | -0.039 | 54.579
2.5 | 0.561 | 0.00937 | -0.04 | 59.926
3 | 0.62 | 0.00955 | -0.041 | 64.926
3.5 | 0.679 | 0.00979 | -0.041 | 69.327
4 | 0.737 | 0.01007 | -0.042 | 73.142
4.5 | 0.793 | 0.01043 | -0.043 | 76.011
5 | 0.848 | 0.01083 | -0.043 | 78.232
5.5 | 0.896 | 0.01672 | -0.044 | 53.615
6 | 0.947 | 0.0176 | -0.044 | 53.773
6.5 | 0.994 | 0.01854 | -0.045 | 53.631
7 | 1.037 | 0.01961 | -0.045 | 52.871
7.5 | 0.894 | 0.04881 | -0.021 | 18.327
8 | 0.922 | 0.05266 | -0.02 | 17.514
8.5 | 0.946 | 0.05655 | -0.02 | 16.721
9 | 0.963 | 0.06088 | -0.019 | 15.817
9.5 | 0.969 | 0.06577 | -0.02 | 14.728
10 | 0.963 | 0.0728 | -0.019 | 13.221
10.5 | 0.946 | 0.07821 | -0.018 | 12.093
11 | 0.918 | 0.08518 | -0.018 | 10.778
11.5 | 0.879 | 0.09388 | -0.017 | 9.366
12 | 0.83 | 0.10243 | -0.017 | 8.107

## 22. Re 250k Mach 0.25 (2)
BIGFOIL.COM POLAR EXPORT
NACA65-412 a=0.2
NACA65-412 a=0.2 |  |  |  | Cl Max: | 1.1208 | at alpha= | 11.5 | deg
XFOIL ncrit=9 |  |  |  | L/D Max: | 83.1464 | at alpha= | 6 | deg
Re: | 250000 |  |  | Cd Min: | 0.23696 | at alpha= | -19.5 | deg
Mach: | 0.25 |  |  | Cl=0 at alpha= | -2.5327 | deg
|  |  |  | @ Cl=0.1, Cd= | 0.012453
|  |  |  | @ Cl=0.4, Cd= | 0.011544
|  |  |  | @ Cl=0.6, Cd= | 0.01158
alpha (deg) | Cl | Cd | Cm | Cl/Cd
-19.5 | -0.6592 | 0.23696 | 0.0408 | -2.7819
-19 | -0.64 | 0.23021 | 0.037 | -2.7801
-18.5 | -0.6212 | 0.22366 | 0.0329 | -2.7774
-18 | -0.6026 | 0.21687 | 0.0285 | -2.7786
-17.5 | -0.585 | 0.2105 | 0.0234 | -2.7791
-17 | -0.573 | 0.20527 | 0.0174 | -2.7914
-16 | -0.533 | 0.18828 | 0.0113 | -2.8309
-15.5 | -0.515 | 0.18138 | 0.0078 | -2.8393
-15 | -0.4983 | 0.17437 | 0.004 | -2.8577
-14.5 | -0.485 | 0.16753 | -0.0011 | -2.895
-14 | -0.4822 | 0.162 | -0.0081 | -2.9765
-13.5 | -0.4642 | 0.15198 | -0.0103 | -3.0543
-13 | -0.4431 | 0.14438 | -0.0119 | -3.069
-12.5 | -0.4291 | 0.13727 | -0.0151 | -3.126
-12 | -0.4178 | 0.12982 | -0.0191 | -3.2183
-11.5 | -0.4172 | 0.12265 | -0.0269 | -3.4015
-11 | -0.4116 | 0.11485 | -0.0329 | -3.5838
-10.5 | -0.3957 | 0.10578 | -0.0324 | -3.7408
-10 | -0.3837 | 0.09877 | -0.0353 | -3.8848
-9.5 | -0.3768 | 0.09109 | -0.0404 | -4.1366
-9 | -0.3766 | 0.08212 | -0.0506 | -4.586
-8.5 | -0.3845 | 0.0709 | -0.0704 | -5.4231
-7.5 | -0.3892 | 0.05624 | -0.0673 | -6.9203
-7 | -0.3796 | 0.05099 | -0.0653 | -7.4446
-6.5 | -0.3627 | 0.04893 | -0.0616 | -7.4126
-6 | -0.3393 | 0.03933 | -0.0614 | -8.627
-5.5 | -0.3067 | 0.03508 | -0.0589 | -8.7429
-5 | -0.2667 | 0.03134 | -0.0575 | -8.5099
-4.5 | -0.2144 | 0.024 | -0.0542 | -8.9333
-4 | -0.1587 | 0.02008 | -0.0523 | -7.9034
-3.5 | -0.1039 | 0.01755 | -0.0516 | -5.9202
-3 | -0.05 | 0.01587 | -0.0504 | -3.1506
-2.5 | 0.0035 | 0.01489 | -0.0496 | 0.23506
-2 | 0.0533 | 0.01369 | -0.0483 | 3.8934
-1.5 | 0.1024 | 0.01239 | -0.0471 | 8.2647
-1 | 0.1307 | 0.0107 | -0.0408 | 12.215
-0.5 | 0.1752 | 0.01104 | -0.0361 | 15.8696
0 | 0.2179 | 0.01145 | -0.0312 | 19.0306
0.5 | 0.2752 | 0.0115 | -0.0311 | 23.9304
1 | 0.338 | 0.01149 | -0.0321 | 29.4169
1.5 | 0.4066 | 0.01155 | -0.0346 | 35.2035
2 | 0.4816 | 0.0116 | -0.0385 | 41.5172
2.5 | 0.5598 | 0.01159 | -0.043 | 48.3003
3 | 0.6396 | 0.01157 | -0.048 | 55.2809
3.5 | 0.7211 | 0.01155 | -0.0534 | 62.4329
4 | 0.796 | 0.01152 | -0.0575 | 69.0972
4.5 | 0.8367 | 0.01159 | -0.0546 | 72.1915
5 | 0.8743 | 0.01125 | -0.0504 | 77.7156
5.5 | 0.9104 | 0.0111 | -0.0459 | 82.018
6 | 0.9487 | 0.01141 | -0.0421 | 83.1464
6.5 | 0.9724 | 0.01281 | -0.0365 | 75.9094
7 | 0.9554 | 0.01663 | -0.0266 | 57.4504
7.5 | 0.9485 | 0.01968 | -0.0182 | 48.1961
8 | 0.9605 | 0.02227 | -0.0132 | 43.1298
8.5 | 0.9746 | 0.02511 | -0.0091 | 38.8132
9 | 0.9915 | 0.02809 | -0.0056 | 35.2973
9.5 | 1.0183 | 0.03122 | -0.0023 | 32.6169
10 | 1.0539 | 0.03397 | 0.0001 | 31.0244
10.5 | 1.1024 | 0.03883 | 0.0015 | 28.3904
11 | 1.1167 | 0.04293 | 0.0047 | 26.0121
11.5 | 1.1208 | 0.04873 | 0.0075 | 23.0002
12 | 1.1127 | 0.05497 | 0.0094 | 20.242
12.5 | 1.105 | 0.06125 | 0.01 | 18.0408
13 | 1.0793 | 0.07025 | 0.0092 | 15.3637
13.5 | 1.0458 | 0.0809 | 0.0062 | 12.9271
14 | 0.9908 | 0.09683 | -0.0017 | 10.2324
14.5 | 0.9222 | 0.12048 | -0.0166 | 7.6544
15 | 0.8826 | 0.14217 | -0.0295 | 6.2081
16 | 0.8464 | 0.18585 | -0.0517 | 4.5542
16.5 | 0.8573 | 0.19444 | -0.0564 | 4.4091

## 23. Re 250k Mach 0.50 (1)
BIGFOIL.COM POLAR EXPORT
NACA65-412 a=0.2
NACA65-412 a=0.2 |  |  |  | Cl Max: | 1.176 | at alpha= | 20 | deg
JavaFoil+Calcfoil stall+Eppler ext transition |  |  |  | L/D Max: | 73.028 | at alpha= | 4.5 | deg
Re: | 250000 |  |  | Cd Min: | 0.00925 | at alpha= | 0 | deg
Mach: | 0.5 |  |  | Cl=0 at alpha= | -2.1182 | deg
|  |  |  | @ Cl=0.1, Cd= | 0.023957
|  |  |  | @ Cl=0.4, Cd= | 0.0094733
|  |  |  | @ Cl=0.6, Cd= | 0.010164
alpha (deg) | Cl | Cd | Cm | Cl/Cd
-20 | -0.97 | 0.24993 | -0.009 | -3.882
-19.5 | -0.944 | 0.2485 | -0.009 | -3.798
-19 | -0.917 | 0.246 | -0.009 | -3.729
-18.5 | -0.891 | 0.23247 | -0.009 | -3.833
-18 | -0.865 | 0.22736 | -0.01 | -3.803
-17.5 | -0.838 | 0.22259 | -0.01 | -3.765
-17 | -0.809 | 0.2163 | -0.01 | -3.742
-16.5 | -0.782 | 0.20836 | -0.01 | -3.755
-16 | -0.756 | 0.20429 | -0.01 | -3.7
-15.5 | -0.729 | 0.20079 | -0.01 | -3.631
-15 | -0.702 | 0.19546 | -0.011 | -3.593
-14.5 | -0.676 | 0.18277 | -0.011 | -3.696
-14 | -0.647 | 0.17869 | -0.01 | -3.621
-13.5 | -0.62 | 0.17145 | -0.011 | -3.617
-13 | -0.593 | 0.17046 | -0.011 | -3.48
-12.5 | -0.566 | 0.16714 | -0.011 | -3.387
-12 | -0.539 | 0.1637 | -0.011 | -3.294
-11.5 | -0.512 | 0.15093 | -0.012 | -3.394
-11 | -0.485 | 0.14609 | -0.012 | -3.321
-10.5 | -0.457 | 0.13949 | -0.011 | -3.276
-10 | -0.43 | 0.14 | -0.011 | -3.07
-9.5 | -0.403 | 0.13481 | -0.012 | -2.987
-9 | -0.376 | 0.13247 | -0.012 | -2.835
-8.5 | -0.348 | 0.13007 | -0.012 | -2.678
-8 | -0.321 | 0.12778 | -0.013 | -2.513
-7.5 | -0.293 | 0.11458 | -0.012 | -2.561
-7 | -0.266 | 0.113 | -0.012 | -2.355
-6.5 | -0.239 | 0.10411 | -0.012 | -2.295
-6 | -0.212 | 0.09323 | -0.013 | -2.271
-5.5 | -0.298 | 0.05292 | -0.012 | -5.624
-5 | -0.278 | 0.04598 | -0.013 | -6.041
-4.5 | -0.241 | 0.04162 | -0.014 | -5.79
-4 | -0.196 | 0.03873 | -0.015 | -5.068
-3.5 | -0.147 | 0.0363 | -0.015 | -4.052
-3 | -0.095 | 0.0344 | -0.016 | -2.766
-2.5 | -0.042 | 0.03296 | -0.016 | -1.262
-2 | 0.013 | 0.03168 | -0.017 | 0.409
-1.5 | 0.068 | 0.03128 | -0.018 | 2.178
-1 | 0.154 | 0.0116 | -0.04 | 13.232
-0.5 | 0.223 | 0.01148 | -0.04 | 19.388
0 | 0.289 | 0.00925 | -0.041 | 31.285
0.5 | 0.356 | 0.00938 | -0.042 | 37.923
1 | 0.422 | 0.00952 | -0.042 | 44.392
1.5 | 0.489 | 0.00973 | -0.043 | 50.271
2 | 0.555 | 0.00997 | -0.044 | 55.659
2.5 | 0.62 | 0.01025 | -0.044 | 60.545
3 | 0.686 | 0.01058 | -0.045 | 64.847
3.5 | 0.75 | 0.01095 | -0.046 | 68.504
4 | 0.813 | 0.01139 | -0.046 | 71.354
4.5 | 0.873 | 0.01196 | -0.047 | 73.028
5 | 0.927 | 0.01864 | -0.048 | 49.733
5.5 | 0.98 | 0.01982 | -0.048 | 49.416
6 | 1.026 | 0.02122 | -0.049 | 48.376
6.5 | 1.065 | 0.02267 | -0.049 | 47.009
7 | 0.91 | 0.04975 | -0.021 | 18.297
7.5 | 0.9 | 0.05562 | -0.019 | 16.178
8 | 0.812 | 0.06571 | -0.019 | 12.358
8.5 | 0.571 | 0.10351 | -0.017 | 5.519
9 | 0.598 | 0.11957 | -0.02 | 5.002
9.5 | 0.624 | 0.12245 | -0.02 | 5.099
10 | 0.652 | 0.12693 | -0.023 | 5.133
10.5 | 0.678 | 0.13031 | -0.024 | 5.201
11 | 0.704 | 0.13404 | -0.024 | 5.251
11.5 | 0.73 | 0.14989 | -0.024 | 4.869
12 | 0.757 | 0.15733 | -0.027 | 4.814
12.5 | 0.783 | 0.16126 | -0.028 | 4.858
13 | 0.809 | 0.16546 | -0.028 | 4.891
13.5 | 0.835 | 0.17086 | -0.029 | 4.889
14 | 0.863 | 0.18753 | -0.031 | 4.6
14.5 | 0.888 | 0.19742 | -0.032 | 4.499
15 | 0.914 | 0.20175 | -0.032 | 4.531
15.5 | 0.942 | 0.20893 | -0.035 | 4.509
16 | 0.967 | 0.22267 | -0.035 | 4.344
16.5 | 0.993 | 0.22055 | -0.036 | 4.503
17 | 1.019 | 0.22874 | -0.037 | 4.456
17.5 | 1.047 | 0.24508 | -0.038 | 4.27
18 | 1.072 | 0.24388 | -0.039 | 4.395
18.5 | 1.097 | 0.25428 | -0.04 | 4.316
19 | 1.125 | 0.27097 | -0.042 | 4.152
19.5 | 1.151 | 0.27141 | -0.042 | 4.239
20 | 1.176 | 0.28378 | -0.043 | 4.143

## 24. Re 250k Mach 0.50 (2)
BIGFOIL.COM POLAR EXPORT
NACA65-412 a=0.2
NACA65-412 a=0.2 |  |  |  | Cl Max: | 1.0432 | at alpha= | 20 | deg
XFOIL ncrit=9 |  |  |  | L/D Max: | 78.3112 | at alpha= | 5.5 | deg
Re: | 250000 |  |  | Cd Min: | 0.28457 | at alpha= | 20 | deg
Mach: | 0.5 |  |  | Cl=0 at alpha= | -2.5855 | deg
|  |  |  | @ Cl=0.1, Cd= | 0.014844
|  |  |  | @ Cl=0.4, Cd= | 0.012872
|  |  |  | @ Cl=0.6, Cd= | 0.012978
alpha (deg) | Cl | Cd | Cm | Cl/Cd
-20 | -0.7332 | 0.26501 | 0.0557 | -2.7667
-19.5 | -0.7097 | 0.25705 | 0.0504 | -2.7609
-19 | -0.6864 | 0.24908 | 0.0451 | -2.7557
-18.5 | -0.6632 | 0.24152 | 0.0391 | -2.7459
-18 | -0.6445 | 0.23587 | 0.0322 | -2.7324
-17 | -0.595 | 0.21675 | 0.0239 | -2.7451
-16.5 | -0.5717 | 0.20879 | 0.0194 | -2.7382
-16 | -0.5493 | 0.20094 | 0.0148 | -2.7337
-15.5 | -0.5271 | 0.19308 | 0.0098 | -2.73
-15 | -0.509 | 0.18648 | 0.0033 | -2.7295
-14 | -0.4653 | 0.16894 | -0.0045 | -2.7542
-13.5 | -0.4447 | 0.16121 | -0.0086 | -2.7585
-13 | -0.4254 | 0.15347 | -0.0131 | -2.7719
-12.5 | -0.4149 | 0.1472 | -0.02 | -2.8186
-12 | -0.4061 | 0.14031 | -0.027 | -2.8943
-11.5 | -0.3768 | 0.1296 | -0.027 | -2.9074
-11 | -0.3584 | 0.12215 | -0.0308 | -2.9341
-10.5 | -0.3434 | 0.11455 | -0.036 | -2.9978
-10 | -0.3412 | 0.10775 | -0.0467 | -3.1666
-9.5 | -0.3177 | 0.09714 | -0.0538 | -3.2705
-9 | -0.2835 | 0.08919 | -0.058 | -3.1786
-8.5 | -0.2771 | 0.08216 | -0.0624 | -3.3727
-8 | -0.3015 | 0.07473 | -0.0736 | -4.0345
-7.5 | -0.3107 | 0.06628 | -0.0758 | -4.6877
-7 | -0.3025 | 0.05972 | -0.0743 | -5.0653
-6.5 | -0.308 | 0.05407 | -0.0737 | -5.6963
-6 | -0.3182 | 0.05125 | -0.0719 | -6.2088
-5.5 | -0.2929 | 0.04219 | -0.0714 | -6.9424
-5 | -0.267 | 0.0372 | -0.0692 | -7.1774
-4.5 | -0.2206 | 0.03033 | -0.0661 | -7.2733
-4 | -0.1728 | 0.02443 | -0.063 | -7.0733
-3.5 | -0.1147 | 0.02109 | -0.0612 | -5.4386
-3 | -0.0514 | 0.01844 | -0.0599 | -2.7874
-2.5 | 0.0106 | 0.01661 | -0.0582 | 0.63817
-2 | 0.0681 | 0.01533 | -0.0566 | 4.4423
-1.5 | 0.1246 | 0.01447 | -0.0549 | 8.6109
-1 | 0.159 | 0.01173 | -0.0504 | 13.555
-0.5 | 0.205 | 0.01202 | -0.0443 | 17.0549
0 | 0.2516 | 0.01255 | -0.0378 | 20.0478
0.5 | 0.3099 | 0.01273 | -0.0355 | 24.3441
1 | 0.373 | 0.01284 | -0.0352 | 29.0498
1.5 | 0.4414 | 0.01292 | -0.0358 | 34.1641
2 | 0.5187 | 0.01293 | -0.0381 | 40.116
2.5 | 0.6028 | 0.01298 | -0.0418 | 46.4407
3 | 0.6919 | 0.01306 | -0.0465 | 52.9786
3.5 | 0.7846 | 0.01311 | -0.0517 | 59.8474
4 | 0.8782 | 0.01323 | -0.0572 | 66.3794
4.5 | 0.9465 | 0.01299 | -0.0568 | 72.8637
5 | 0.9744 | 0.01249 | -0.0483 | 78.0144
5.5 | 1.0016 | 0.01279 | -0.0403 | 78.3112
6 | 1.0055 | 0.0144 | -0.0298 | 69.8264
6.5 | 0.9706 | 0.01788 | -0.017 | 54.2841
7 | 0.9441 | 0.02292 | -0.0091 | 41.1911
7.5 | 0.9426 | 0.02735 | -0.0042 | 34.4644
8 | 0.9518 | 0.03145 | -0.0003 | 30.2639
8.5 | 0.9625 | 0.03566 | 0.0038 | 26.991
9 | 0.9887 | 0.03926 | 0.0077 | 25.1834
9.5 | 1.0128 | 0.0439 | 0.0115 | 23.0706
10 | 1.0201 | 0.05027 | 0.0137 | 20.2924
10.5 | 1.0088 | 0.0585 | 0.0138 | 17.2444
11 | 0.9854 | 0.0687 | 0.0114 | 14.3435
11.5 | 0.9558 | 0.08077 | 0.0061 | 11.8336
12 | 0.9226 | 0.09498 | -0.002 | 9.7136
12.5 | 0.8895 | 0.11132 | -0.0125 | 7.9905
13 | 0.8623 | 0.12911 | -0.0235 | 6.6788
13.5 | 0.8501 | 0.14511 | -0.0326 | 5.8583
14 | 0.8481 | 0.15895 | -0.0403 | 5.3356
14.5 | 0.8528 | 0.17148 | -0.0471 | 4.9732
15.5 | 0.8689 | 0.19831 | -0.0616 | 4.3815
16 | 0.9004 | 0.20585 | -0.0609 | 4.3741
16.5 | 0.9086 | 0.21703 | -0.0695 | 4.1865
17 | 0.9178 | 0.22709 | -0.0782 | 4.0416
17.5 | 0.9401 | 0.23549 | -0.0821 | 3.9921
18 | 0.9676 | 0.24654 | -0.084 | 3.9247
18.5 | 0.9742 | 0.25526 | -0.0944 | 3.8165
19 | 0.9932 | 0.26435 | -0.1005 | 3.7571
19.5 | 1.0163 | 0.27252 | -0.1042 | 3.7293
20 | 1.0432 | 0.28457 | -0.1071 | 3.6659

## 25. Re 500k Mach 0.00 (1)
BIGFOIL.COM POLAR EXPORT
NACA65-412 a=0.2
NACA65-412 a=0.2 |  |  |  | Cl Max: | 1.173 | at alpha= | 9.5 | deg
JavaFoil+Calcfoil stall+Eppler ext transition |  |  |  | L/D Max: | 103.883 | at alpha= | 5 | deg
Re: | 500000 |  |  | Cd Min: | 0.00673 | at alpha= | 0 | deg
Mach: | 0 |  |  | Cl=0 at alpha= | -2.1186 | deg
|  |  |  | @ Cl=0.1, Cd= | 0.009408
|  |  |  | @ Cl=0.4, Cd= | 0.0068142
|  |  |  | @ Cl=0.6, Cd= | 0.0068205
alpha (deg) | Cl | Cd | Cm | Cl/Cd
-16.5 | -0.445 | 0.18162 | -0.006 | -2.448
-16 | -0.464 | 0.17407 | -0.007 | -2.668
-15.5 | -0.484 | 0.1655 | -0.007 | -2.923
-15 | -0.503 | 0.15162 | -0.007 | -3.317
-14.5 | -0.521 | 0.13919 | -0.007 | -3.745
-14 | -0.539 | 0.12832 | -0.007 | -4.197
-13.5 | -0.554 | 0.12253 | -0.007 | -4.522
-13 | -0.568 | 0.11139 | -0.008 | -5.098
-12.5 | -0.579 | 0.10302 | -0.008 | -5.621
-12 | -0.587 | 0.09803 | -0.008 | -5.989
-11.5 | -0.59 | 0.09101 | -0.008 | -6.485
-11 | -0.587 | 0.08427 | -0.008 | -6.962
-10.5 | -0.58 | 0.07819 | -0.009 | -7.415
-10 | -0.569 | 0.07309 | -0.009 | -7.788
-9.5 | -0.555 | 0.06849 | -0.009 | -8.098
-9 | -0.536 | 0.06355 | -0.009 | -8.437
-8.5 | -0.514 | 0.05825 | -0.01 | -8.823
-8 | -0.488 | 0.05488 | -0.01 | -8.888
-7.5 | -0.458 | 0.05162 | -0.011 | -8.878
-7 | -0.424 | 0.04825 | -0.011 | -8.785
-6.5 | -0.387 | 0.04504 | -0.012 | -8.595
-6 | -0.348 | 0.04223 | -0.012 | -8.244
-5.5 | -0.307 | 0.03995 | -0.013 | -7.695
-5 | -0.265 | 0.03777 | -0.013 | -7.015
-4.5 | -0.221 | 0.03584 | -0.014 | -6.171
-4 | -0.176 | 0.03427 | -0.014 | -5.139
-3.5 | -0.13 | 0.03286 | -0.014 | -3.962
-3 | -0.084 | 0.03166 | -0.015 | -2.639
-2.5 | -0.045 | 0.00972 | -0.032 | -4.647
-2 | 0.014 | 0.00957 | -0.033 | 1.464
-1.5 | 0.074 | 0.00943 | -0.034 | 7.794
-1 | 0.133 | 0.00938 | -0.034 | 14.2
-0.5 | 0.193 | 0.00921 | -0.035 | 20.944
0 | 0.253 | 0.00673 | -0.036 | 37.601
0.5 | 0.312 | 0.00676 | -0.036 | 46.124
1 | 0.371 | 0.00677 | -0.037 | 54.831
1.5 | 0.43 | 0.00686 | -0.038 | 62.718
2 | 0.49 | 0.00687 | -0.039 | 71.307
2.5 | 0.549 | 0.00697 | -0.039 | 78.726
3 | 0.607 | 0.0068 | -0.04 | 89.376
3.5 | 0.666 | 0.00685 | -0.041 | 97.147
4 | 0.723 | 0.00766 | -0.041 | 94.394
4.5 | 0.779 | 0.00777 | -0.042 | 100.218
5 | 0.833 | 0.00802 | -0.042 | 103.883
5.5 | 0.876 | 0.01375 | -0.043 | 63.715
6 | 0.927 | 0.01443 | -0.043 | 64.204
6.5 | 0.975 | 0.01517 | -0.044 | 64.278
7 | 1.019 | 0.01597 | -0.044 | 63.831
7.5 | 1.06 | 0.01684 | -0.045 | 62.922
8 | 1.096 | 0.01783 | -0.045 | 61.477
8.5 | 1.129 | 0.01873 | -0.046 | 60.252
9 | 1.156 | 0.0198 | -0.047 | 58.404
9.5 | 1.173 | 0.02111 | -0.047 | 55.594
10 | 0.989 | 0.06472 | -0.022 | 15.287
10.5 | 0.995 | 0.06841 | -0.023 | 14.543
11 | 0.992 | 0.07411 | -0.022 | 13.387
11.5 | 0.984 | 0.07883 | -0.022 | 12.485
12 | 0.97 | 0.08565 | -0.021 | 11.328
12.5 | 0.952 | 0.0913 | -0.021 | 10.427
13 | 0.929 | 0.09734 | -0.021 | 9.547
13.5 | 0.903 | 0.10589 | -0.02 | 8.525
14 | 0.873 | 0.11341 | -0.02 | 7.699
14.5 | 0.841 | 0.12255 | -0.02 | 6.863

## 26. Re 500k Mach 0.00 (2)
BIGFOIL.COM POLAR EXPORT
NACA65-412 a=0.2
NACA65-412 a=0.2 |  |  |  | Cl Max: | 1.2115 | at alpha= | 14 | deg
XFOIL ncrit=9 |  |  |  | L/D Max: | 107.328 | at alpha= | 5.5 | deg
Re: | 500000 |  |  | Cd Min: | 0.23867 | at alpha= | -20 | deg
Mach: | 0 |  |  | Cl=0 at alpha= | -2.35 | deg
|  |  |  | @ Cl=0.1, Cd= | 0.0092103
|  |  |  | @ Cl=0.4, Cd= | 0.007418
|  |  |  | @ Cl=0.6, Cd= | 0.0076097
alpha (deg) | Cl | Cd | Cm | Cl/Cd
-20 | -0.6668 | 0.23867 | 0.0444 | -2.7938
-19.5 | -0.6491 | 0.23242 | 0.0402 | -2.7928
-19 | -0.6316 | 0.22607 | 0.0361 | -2.7938
-18.5 | -0.6141 | 0.21932 | 0.0319 | -2.8
-18 | -0.5985 | 0.21226 | 0.0267 | -2.8197
-17.5 | -0.5845 | 0.20553 | 0.0218 | -2.8439
-17 | -0.5658 | 0.1976 | 0.019 | -2.8634
-16.5 | -0.5484 | 0.19121 | 0.0156 | -2.8681
-16 | -0.5321 | 0.18463 | 0.012 | -2.882
-15.5 | -0.5166 | 0.17761 | 0.0082 | -2.9086
-15 | -0.502 | 0.17011 | 0.0039 | -2.951
-14.5 | -0.4974 | 0.16217 | -0.0024 | -3.0672
-14 | -0.4875 | 0.15308 | -0.0065 | -3.1846
-13.5 | -0.4669 | 0.14641 | -0.0076 | -3.189
-13 | -0.4536 | 0.13959 | -0.0108 | -3.2495
-12.5 | -0.442 | 0.13235 | -0.0143 | -3.3396
-12 | -0.4406 | 0.12318 | -0.0216 | -3.5769
-11.5 | -0.4342 | 0.11443 | -0.0263 | -3.7945
-11 | -0.4354 | 0.10399 | -0.0307 | -4.1869
-10.5 | -0.4201 | 0.09871 | -0.0316 | -4.2559
-10 | -0.4125 | 0.09154 | -0.0356 | -4.5062
-9.5 | -0.3969 | 0.08085 | -0.0474 | -4.9091
-9 | -0.4186 | 0.07059 | -0.0555 | -5.93
-7.5 | -0.4601 | 0.04489 | -0.0531 | -10.2495
-7 | -0.4323 | 0.04075 | -0.0521 | -10.6086
-6.5 | -0.3998 | 0.0361 | -0.0507 | -11.0748
-6 | -0.3683 | 0.02949 | -0.0475 | -12.489
-5.5 | -0.3246 | 0.02595 | -0.047 | -12.5087
-5 | -0.2774 | 0.02007 | -0.0446 | -13.8216
-4.5 | -0.2258 | 0.01631 | -0.0434 | -13.8443
-4 | -0.1724 | 0.01431 | -0.0429 | -12.0475
-3.5 | -0.119 | 0.01305 | -0.0424 | -9.1188
-3 | -0.0681 | 0.01178 | -0.0417 | -5.781
-2.5 | -0.0162 | 0.01084 | -0.0412 | -1.4945
-2 | 0.0378 | 0.01037 | -0.0411 | 3.6451
-1.5 | 0.0916 | 0.00976 | -0.0409 | 9.3852
-1 | 0.1298 | 0.00726 | -0.0388 | 17.8788
-0.5 | 0.1834 | 0.00722 | -0.0381 | 25.4017
0 | 0.2348 | 0.00727 | -0.0368 | 32.2971
0.5 | 0.2879 | 0.00736 | -0.036 | 39.1168
1 | 0.3431 | 0.00736 | -0.0359 | 46.6168
2 | 0.451 | 0.00747 | -0.0352 | 60.3748
2.5 | 0.5034 | 0.00749 | -0.0345 | 67.2096
3 | 0.5564 | 0.00755 | -0.0339 | 73.6954
3.5 | 0.6148 | 0.00763 | -0.0346 | 80.5767
4 | 0.6814 | 0.00774 | -0.0372 | 88.0362
4.5 | 0.7524 | 0.00778 | -0.0408 | 96.7095
5 | 0.8243 | 0.00787 | -0.0448 | 104.7395
5.5 | 0.8876 | 0.00827 | -0.0474 | 107.3277
6 | 0.9147 | 0.00924 | -0.0428 | 98.9935
6.5 | 0.9386 | 0.01111 | -0.0384 | 84.4824
7 | 0.9495 | 0.01412 | -0.0326 | 67.245
7.5 | 0.98 | 0.0156 | -0.0292 | 62.8205
8 | 1.0081 | 0.01687 | -0.0254 | 59.757
8.5 | 1.0212 | 0.01883 | -0.0198 | 54.2326
9 | 1.0469 | 0.02039 | -0.0167 | 51.3438
9.5 | 1.0672 | 0.02246 | -0.0134 | 47.5156
10 | 1.0736 | 0.02598 | -0.009 | 41.3241
10.5 | 1.1023 | 0.02779 | -0.0071 | 39.6653
11 | 1.1267 | 0.03003 | -0.0052 | 37.5191
11.5 | 1.1447 | 0.03362 | -0.0026 | 34.0482
12 | 1.1672 | 0.03617 | -0.001 | 32.2698
12.5 | 1.1874 | 0.03932 | 0.0006 | 30.1984
13 | 1.2019 | 0.04269 | 0.0018 | 28.1541
13.5 | 1.2092 | 0.04807 | 0.0034 | 25.155
14 | 1.2115 | 0.05299 | 0.004 | 22.8628
14.5 | 1.2044 | 0.05989 | 0.0042 | 20.1102
15 | 1.1957 | 0.06703 | 0.0031 | 17.8383
15.5 | 1.1801 | 0.07583 | 0.0006 | 15.5624
16 | 1.1483 | 0.08828 | -0.0041 | 13.0075
16.5 | 1.1235 | 0.10066 | -0.0103 | 11.1613
17 | 1.0336 | 0.1299 | -0.027 | 7.9569
18 | 0.8891 | 0.20691 | -0.0652 | 4.297
18.5 | 0.8973 | 0.21516 | -0.0692 | 4.1704
19 | 0.9077 | 0.22507 | -0.0746 | 4.033

## 27. Re 500k Mach 0.10 (1)
BIGFOIL.COM POLAR EXPORT
NACA65-412 a=0.2
NACA65-412 a=0.2 |  |  |  | Cl Max: | 1.172 | at alpha= | 9.5 | deg
JavaFoil+Calcfoil stall+Eppler ext transition |  |  |  | L/D Max: | 103.829 | at alpha= | 5 | deg
Re: | 500000 |  |  | Cd Min: | 0.00674 | at alpha= | 2.5 | deg
Mach: | 0.1 |  |  | Cl=0 at alpha= | -2.1186 | deg
|  |  |  | @ Cl=0.1, Cd= | 0.0094437
|  |  |  | @ Cl=0.4, Cd= | 0.0068325
|  |  |  | @ Cl=0.6, Cd= | 0.0067815
alpha (deg) | Cl | Cd | Cm | Cl/Cd
-16.5 | -0.399 | 0.20163 | -0.006 | -1.978
-16 | -0.421 | 0.18239 | -0.007 | -2.307
-15.5 | -0.443 | 0.16898 | -0.007 | -2.622
-15 | -0.465 | 0.16389 | -0.007 | -2.839
-14.5 | -0.487 | 0.14581 | -0.007 | -3.339
-14 | -0.507 | 0.13351 | -0.007 | -3.801
-13.5 | -0.527 | 0.127 | -0.008 | -4.146
-13 | -0.544 | 0.11423 | -0.008 | -4.759
-12.5 | -0.558 | 0.10758 | -0.008 | -5.191
-12 | -0.57 | 0.10012 | -0.008 | -5.694
-11.5 | -0.576 | 0.09105 | -0.008 | -6.327
-11 | -0.575 | 0.08525 | -0.008 | -6.749
-10.5 | -0.571 | 0.07953 | -0.009 | -7.179
-10 | -0.562 | 0.07388 | -0.009 | -7.613
-9.5 | -0.55 | 0.06919 | -0.009 | -7.948
-9 | -0.533 | 0.06403 | -0.009 | -8.324
-8.5 | -0.512 | 0.05884 | -0.01 | -8.705
-8 | -0.487 | 0.05561 | -0.01 | -8.759
-7.5 | -0.458 | 0.05175 | -0.011 | -8.855
-7 | -0.424 | 0.04858 | -0.011 | -8.734
-6.5 | -0.388 | 0.0451 | -0.012 | -8.601
-6 | -0.349 | 0.04249 | -0.012 | -8.215
-5.5 | -0.308 | 0.04003 | -0.013 | -7.705
-5 | -0.266 | 0.03783 | -0.013 | -7.03
-4.5 | -0.222 | 0.03587 | -0.014 | -6.19
-4 | -0.177 | 0.03431 | -0.014 | -5.157
-3.5 | -0.131 | 0.03289 | -0.014 | -3.976
-3 | -0.084 | 0.03166 | -0.015 | -2.651
-2.5 | -0.045 | 0.00971 | -0.033 | -4.674
-2 | 0.014 | 0.00956 | -0.033 | 1.474
-1.5 | 0.074 | 0.0095 | -0.034 | 7.777
-1 | 0.134 | 0.00937 | -0.035 | 14.284
-0.5 | 0.194 | 0.00924 | -0.035 | 20.972
0 | 0.254 | 0.00676 | -0.036 | 37.619
0.5 | 0.313 | 0.00675 | -0.037 | 46.441
1 | 0.373 | 0.00681 | -0.037 | 54.736
1.5 | 0.433 | 0.00686 | -0.038 | 63.064
2 | 0.492 | 0.00693 | -0.039 | 71.047
2.5 | 0.551 | 0.00674 | -0.039 | 81.803
3 | 0.61 | 0.00679 | -0.04 | 89.894
3.5 | 0.669 | 0.0069 | -0.041 | 96.918
4 | 0.726 | 0.00757 | -0.041 | 95.919
4.5 | 0.782 | 0.00779 | -0.042 | 100.438
5 | 0.837 | 0.00806 | -0.043 | 103.829
5.5 | 0.88 | 0.01386 | -0.043 | 63.501
6 | 0.93 | 0.01455 | -0.043 | 63.949
6.5 | 0.979 | 0.0153 | -0.044 | 63.954
7 | 1.023 | 0.0161 | -0.045 | 63.526
7.5 | 1.063 | 0.017 | -0.045 | 62.543
8 | 1.099 | 0.01801 | -0.046 | 61.04
8.5 | 1.131 | 0.01892 | -0.046 | 59.771
9 | 1.157 | 0.0201 | -0.047 | 57.553
9.5 | 1.172 | 0.02126 | -0.047 | 55.136
10 | 0.989 | 0.06423 | -0.023 | 15.391
10.5 | 0.989 | 0.06849 | -0.022 | 14.447
11 | 0.984 | 0.07466 | -0.022 | 13.185
11.5 | 0.973 | 0.07969 | -0.021 | 12.214
12 | 0.956 | 0.08518 | -0.021 | 11.225
12.5 | 0.934 | 0.09205 | -0.021 | 10.145
13 | 0.907 | 0.0995 | -0.021 | 9.111
13.5 | 0.875 | 0.10865 | -0.02 | 8.056
14 | 0.841 | 0.11697 | -0.02 | 7.19
14.5 | 0.804 | 0.12752 | -0.019 | 6.307

## 28. Re 500k Mach 0.10 (2)
BIGFOIL.COM POLAR EXPORT
NACA65-412 a=0.2
NACA65-412 a=0.2 |  |  |  | Cl Max: | 1.1994 | at alpha= | 13.5 | deg
XFOIL ncrit=9 |  |  |  | L/D Max: | 107.143 | at alpha= | 5.5 | deg
Re: | 500000 |  |  | Cd Min: | 0.23943 | at alpha= | -20 | deg
Mach: | 0.1 |  |  | Cl=0 at alpha= | -2.3526 | deg
|  |  |  | @ Cl=0.1, Cd= | 0.009298
|  |  |  | @ Cl=0.4, Cd= | 0.00743
|  |  |  | @ Cl=0.6, Cd= | 0.0076321
alpha (deg) | Cl | Cd | Cm | Cl/Cd
-20 | -0.6688 | 0.23943 | 0.0448 | -2.7933
-19.5 | -0.6508 | 0.23313 | 0.0406 | -2.7916
-19 | -0.6332 | 0.22672 | 0.0364 | -2.7929
-18.5 | -0.6155 | 0.21992 | 0.0322 | -2.7987
-18 | -0.5997 | 0.21287 | 0.027 | -2.8172
-17.5 | -0.5854 | 0.20614 | 0.022 | -2.8398
-17 | -0.5664 | 0.1982 | 0.0193 | -2.8577
-16.5 | -0.5489 | 0.19178 | 0.0158 | -2.8621
-16 | -0.5324 | 0.18515 | 0.0121 | -2.8755
-15.5 | -0.5166 | 0.17809 | 0.0083 | -2.9008
-15 | -0.502 | 0.17055 | 0.0039 | -2.9434
-14.5 | -0.497 | 0.1627 | -0.0023 | -3.0547
-14 | -0.486 | 0.15362 | -0.0062 | -3.1637
-13.5 | -0.4656 | 0.14697 | -0.0075 | -3.168
-13 | -0.4522 | 0.14012 | -0.0107 | -3.2272
-12.5 | -0.4405 | 0.13284 | -0.0143 | -3.316
-12 | -0.4389 | 0.12372 | -0.0216 | -3.5475
-11.5 | -0.432 | 0.11502 | -0.0263 | -3.7559
-11 | -0.4318 | 0.10488 | -0.0303 | -4.1171
-10.5 | -0.4161 | 0.09953 | -0.0314 | -4.1806
-10 | -0.4084 | 0.09228 | -0.0354 | -4.4257
-9.5 | -0.3925 | 0.08123 | -0.0479 | -4.832
-9 | -0.4155 | 0.07071 | -0.0566 | -5.8761
-8.5 | -0.4441 | 0.06369 | -0.0564 | -6.9728
-7.5 | -0.4571 | 0.04586 | -0.0538 | -9.9673
-7 | -0.4307 | 0.04157 | -0.0528 | -10.3608
-6.5 | -0.3992 | 0.03675 | -0.0513 | -10.8626
-6 | -0.3683 | 0.03008 | -0.0481 | -12.244
-5.5 | -0.3254 | 0.02634 | -0.0475 | -12.3538
-5 | -0.2784 | 0.02045 | -0.0451 | -13.6137
-4.5 | -0.2268 | 0.01656 | -0.0439 | -13.6957
-4 | -0.1731 | 0.01446 | -0.0432 | -11.971
-3.5 | -0.1194 | 0.01312 | -0.0428 | -9.1006
-3 | -0.0678 | 0.01188 | -0.0421 | -5.7071
-2.5 | -0.0161 | 0.01088 | -0.0415 | -1.4798
-2 | 0.0385 | 0.01044 | -0.0414 | 3.6877
-1.5 | 0.0923 | 0.0098 | -0.0411 | 9.4184
-1 | 0.1308 | 0.00729 | -0.0391 | 17.9424
-0.5 | 0.1846 | 0.00725 | -0.0384 | 25.4621
0 | 0.2365 | 0.0073 | -0.037 | 32.3973
0.5 | 0.2897 | 0.00737 | -0.0362 | 39.308
1 | 0.3452 | 0.00739 | -0.0361 | 46.7118
1.5 | 0.4 | 0.00743 | -0.0359 | 53.8358
2 | 0.4539 | 0.00749 | -0.0355 | 60.6008
2.5 | 0.5067 | 0.00752 | -0.0347 | 67.3803
3 | 0.5598 | 0.00757 | -0.0341 | 73.9498
3.5 | 0.6181 | 0.00766 | -0.0347 | 80.6919
4 | 0.6848 | 0.00776 | -0.0372 | 88.2474
4.5 | 0.756 | 0.00781 | -0.0408 | 96.799
5 | 0.8287 | 0.00791 | -0.0448 | 104.7661
5.5 | 0.8925 | 0.00833 | -0.0474 | 107.1429
6 | 0.9183 | 0.00937 | -0.0425 | 98.0043
6.5 | 0.9406 | 0.01136 | -0.0378 | 82.7993
7 | 0.9514 | 0.01431 | -0.032 | 66.485
7.5 | 0.982 | 0.01576 | -0.0285 | 62.3096
8 | 1.007 | 0.01709 | -0.0241 | 58.9233
8.5 | 1.0204 | 0.01914 | -0.0187 | 53.3124
9 | 1.0457 | 0.02079 | -0.0156 | 50.2982
9.5 | 1.0654 | 0.02299 | -0.0122 | 46.3419
10 | 1.0732 | 0.02649 | -0.008 | 40.5134
10.5 | 1.1011 | 0.02844 | -0.0061 | 38.7166
11 | 1.1252 | 0.03078 | -0.0042 | 36.5562
11.5 | 1.1434 | 0.03437 | -0.0016 | 33.2674
12 | 1.1655 | 0.03718 | 0.0001 | 31.3475
12.5 | 1.1843 | 0.04055 | 0.0018 | 29.2059
13 | 1.197 | 0.0442 | 0.0029 | 27.0814
13.5 | 1.1994 | 0.05011 | 0.0044 | 23.9353
14 | 1.1975 | 0.05584 | 0.0048 | 21.4452
14.5 | 1.1833 | 0.0639 | 0.0044 | 18.518
15 | 1.1679 | 0.07237 | 0.0024 | 16.1379
15.5 | 1.1425 | 0.08334 | -0.0015 | 13.7089
16 | 1.0983 | 0.09916 | -0.0088 | 11.076
16.5 | 1.0544 | 0.11713 | -0.0191 | 9.002
17 | 0.9842 | 0.1453 | -0.0365 | 6.7736
17.5 | 0.8768 | 0.20161 | -0.0623 | 4.349
18 | 0.89 | 0.2085 | -0.0662 | 4.2686
18.5 | 0.8991 | 0.2165 | -0.0701 | 4.1529

## 29. Re 500k Mach 0.25 (1)
BIGFOIL.COM POLAR EXPORT
NACA65-412 a=0.2
NACA65-412 a=0.2 |  |  |  | Cl Max: | 1.137 | at alpha= | 8.5 | deg
JavaFoil+Calcfoil stall+Eppler ext transition |  |  |  | L/D Max: | 103.253 | at alpha= | 5 | deg
Re: | 500000 |  |  | Cd Min: | 0.00676 | at alpha= | 2 | deg
Mach: | 0.25 |  |  | Cl=0 at alpha= | -2.1147 | deg
|  |  |  | @ Cl=0.1, Cd= | 0.0094949
|  |  |  | @ Cl=0.4, Cd= | 0.0069195
|  |  |  | @ Cl=0.6, Cd= | 0.0068957
alpha (deg) | Cl | Cd | Cm | Cl/Cd
-14.5 | -0.071 | 0.15584 | -0.008 | -0.457
-14 | -0.2 | 0.20485 | -0.008 | -0.975
-13.5 | -0.265 | 0.19244 | -0.008 | -1.377
-13 | -0.321 | 0.16142 | -0.008 | -1.99
-12.5 | -0.372 | 0.14406 | -0.008 | -2.58
-12 | -0.416 | 0.12364 | -0.008 | -3.368
-11.5 | -0.452 | 0.11164 | -0.009 | -4.046
-11 | -0.476 | 0.10005 | -0.009 | -4.756
-10.5 | -0.493 | 0.08943 | -0.009 | -5.516
-10 | -0.504 | 0.0807 | -0.009 | -6.246
-9.5 | -0.508 | 0.0743 | -0.009 | -6.834
-9 | -0.504 | 0.06698 | -0.01 | -7.531
-8.5 | -0.494 | 0.06291 | -0.01 | -7.856
-8 | -0.477 | 0.05811 | -0.01 | -8.217
-7.5 | -0.455 | 0.05349 | -0.011 | -8.504
-7 | -0.425 | 0.04998 | -0.011 | -8.496
-6.5 | -0.39 | 0.04601 | -0.011 | -8.486
-6 | -0.353 | 0.04331 | -0.012 | -8.157
-5.5 | -0.313 | 0.04061 | -0.013 | -7.717
-5 | -0.271 | 0.03823 | -0.013 | -7.092
-4.5 | -0.227 | 0.03616 | -0.014 | -6.274
-4 | -0.181 | 0.03453 | -0.014 | -5.244
-3.5 | -0.134 | 0.03305 | -0.015 | -4.055
-3 | -0.086 | 0.03184 | -0.015 | -2.704
-2.5 | -0.047 | 0.00979 | -0.034 | -4.758
-2 | 0.014 | 0.00972 | -0.034 | 1.488
-1.5 | 0.076 | 0.00955 | -0.035 | 7.951
-1 | 0.137 | 0.00941 | -0.036 | 14.611
-0.5 | 0.199 | 0.00907 | -0.036 | 21.965
0 | 0.261 | 0.00682 | -0.037 | 38.299
0.5 | 0.322 | 0.00683 | -0.038 | 47.168
1 | 0.383 | 0.0069 | -0.038 | 55.532
1.5 | 0.444 | 0.00697 | -0.039 | 63.793
2 | 0.505 | 0.00676 | -0.04 | 74.713
2.5 | 0.566 | 0.00684 | -0.04 | 82.734
3 | 0.627 | 0.00694 | -0.041 | 90.306
3.5 | 0.686 | 0.00752 | -0.042 | 91.252
4 | 0.745 | 0.00774 | -0.042 | 96.223
4.5 | 0.802 | 0.00798 | -0.043 | 100.415
5 | 0.857 | 0.0083 | -0.044 | 103.253
5.5 | 0.9 | 0.01439 | -0.044 | 62.582
6 | 0.951 | 0.01516 | -0.044 | 62.699
6.5 | 0.999 | 0.01597 | -0.045 | 62.544
7 | 1.042 | 0.01691 | -0.046 | 61.627
7.5 | 1.08 | 0.01788 | -0.046 | 60.375
8 | 1.112 | 0.01899 | -0.047 | 58.538
8.5 | 1.137 | 0.02015 | -0.047 | 56.444
9 | 0.965 | 0.05736 | -0.022 | 16.83
9.5 | 0.972 | 0.06172 | -0.023 | 15.742
10 | 0.964 | 0.06778 | -0.022 | 14.222
10.5 | 0.947 | 0.07311 | -0.021 | 12.948
11 | 0.919 | 0.07833 | -0.02 | 11.731
11.5 | 0.88 | 0.08639 | -0.02 | 10.188
12 | 0.831 | 0.09492 | -0.02 | 8.755
12.5 | 0.772 | 0.10329 | -0.018 | 7.474
13 | 0.705 | 0.1138 | -0.018 | 6.195
13.5 | 0.631 | 0.12433 | -0.017 | 5.073

## 30. Re 500k Mach 0.25 (2)
BIGFOIL.COM POLAR EXPORT
NACA65-412 a=0.2
NACA65-412 a=0.2 |  |  |  | Cl Max: | 1.1523 | at alpha= | 12.5 | deg
XFOIL ncrit=9 |  |  |  | L/D Max: | 104.926 | at alpha= | 5 | deg
Re: | 500000 |  |  | Cd Min: | 0.24373 | at alpha= | -20 | deg
Mach: | 0.25 |  |  | Cl=0 at alpha= | -2.3665 | deg
|  |  |  | @ Cl=0.1, Cd= | 0.0097951
|  |  |  | @ Cl=0.4, Cd= | 0.0075527
|  |  |  | @ Cl=0.6, Cd= | 0.0077721
alpha (deg) | Cl | Cd | Cm | Cl/Cd
-20 | -0.6799 | 0.24373 | 0.0471 | -2.7896
-19.5 | -0.6609 | 0.23714 | 0.0426 | -2.787
-19 | -0.6422 | 0.23042 | 0.0383 | -2.7871
-18.5 | -0.6234 | 0.22329 | 0.0338 | -2.7919
-18 | -0.6069 | 0.2163 | 0.0283 | -2.8058
-17.5 | -0.5914 | 0.20949 | 0.0233 | -2.823
-17 | -0.5705 | 0.2015 | 0.0208 | -2.8313
-16.5 | -0.5521 | 0.19485 | 0.017 | -2.8335
-16 | -0.5346 | 0.18794 | 0.013 | -2.8445
-15.5 | -0.5176 | 0.18066 | 0.009 | -2.8651
-15 | -0.5031 | 0.17309 | 0.0039 | -2.9066
-14.5 | -0.4954 | 0.16547 | -0.002 | -2.9939
-14 | -0.4775 | 0.15654 | -0.0046 | -3.0503
-13.5 | -0.4598 | 0.14985 | -0.007 | -3.0684
-13 | -0.4455 | 0.14275 | -0.0105 | -3.1208
-12.5 | -0.433 | 0.13523 | -0.0144 | -3.202
-12 | -0.4304 | 0.12648 | -0.0219 | -3.4029
-11.5 | -0.4216 | 0.1179 | -0.0265 | -3.5759
-11 | -0.4137 | 0.10922 | -0.0287 | -3.7878
-10.5 | -0.3978 | 0.10319 | -0.0307 | -3.855
-10 | -0.3878 | 0.09534 | -0.0359 | -4.0675
-9.5 | -0.3753 | 0.08391 | -0.0499 | -4.4726
-9 | -0.3857 | 0.07456 | -0.0567 | -5.173
-8 | -0.4372 | 0.05795 | -0.0582 | -7.5444
-7.5 | -0.437 | 0.05092 | -0.0573 | -8.5821
-7 | -0.4191 | 0.04588 | -0.0561 | -9.1347
-6.5 | -0.3941 | 0.04019 | -0.0547 | -9.8059
-6 | -0.3547 | 0.03688 | -0.0518 | -9.6177
-5.5 | -0.3279 | 0.02844 | -0.0507 | -11.5295
-5 | -0.2803 | 0.02378 | -0.0481 | -11.7872
-4.5 | -0.2323 | 0.01813 | -0.0465 | -12.813
-4 | -0.1771 | 0.01528 | -0.0455 | -11.5903
-3.5 | -0.1216 | 0.01358 | -0.0448 | -8.9543
-3 | -0.0661 | 0.01256 | -0.0443 | -5.2627
-2.5 | -0.0149 | 0.01116 | -0.0432 | -1.3351
-2 | 0.0409 | 0.01059 | -0.0429 | 3.8621
-1.5 | 0.0965 | 0.01002 | -0.0427 | 9.6307
-1 | 0.1365 | 0.00745 | -0.0407 | 18.3221
-0.5 | 0.1913 | 0.00736 | -0.0398 | 25.9918
0 | 0.2448 | 0.00742 | -0.0383 | 32.9919
0.5 | 0.2997 | 0.00749 | -0.0374 | 40.0134
1 | 0.3571 | 0.00753 | -0.0374 | 47.4236
1.5 | 0.4138 | 0.00756 | -0.0372 | 54.7354
2 | 0.4696 | 0.00762 | -0.0368 | 61.6273
2.5 | 0.5245 | 0.00769 | -0.0361 | 68.2055
3 | 0.5787 | 0.00775 | -0.0353 | 74.671
3.5 | 0.6365 | 0.00781 | -0.0352 | 81.4981
4 | 0.7033 | 0.00791 | -0.0372 | 88.9128
4.5 | 0.7757 | 0.00799 | -0.0404 | 97.0839
5 | 0.852 | 0.00812 | -0.0446 | 104.9261
5.5 | 0.917 | 0.00878 | -0.047 | 104.4419
6 | 0.9364 | 0.01014 | -0.0408 | 92.3471
6.5 | 0.9457 | 0.01289 | -0.0341 | 73.367
7 | 0.9615 | 0.01519 | -0.0283 | 63.2982
7.5 | 0.9831 | 0.01668 | -0.0229 | 58.9388
8 | 1.0019 | 0.01856 | -0.018 | 53.9817
8.5 | 1.0157 | 0.02108 | -0.0133 | 48.1831
9 | 1.0389 | 0.02326 | -0.0101 | 44.6647
9.5 | 1.0561 | 0.02606 | -0.0068 | 40.5257
10 | 1.0697 | 0.02956 | -0.0032 | 36.1874
10.5 | 1.0954 | 0.03218 | -0.0009 | 34.0398
11 | 1.1163 | 0.03522 | 0.0011 | 31.6951
11.5 | 1.1339 | 0.03932 | 0.0037 | 28.8377
12 | 1.1474 | 0.04383 | 0.0058 | 26.1784
12.5 | 1.1523 | 0.04909 | 0.0071 | 23.4732
13 | 1.1479 | 0.05528 | 0.0074 | 20.7652
14 | 1.0964 | 0.07552 | 0.0034 | 14.518
14.5 | 1.0625 | 0.08858 | -0.002 | 11.9948
15 | 1.0317 | 0.10284 | -0.01 | 10.0321
15.5 | 0.9964 | 0.11974 | -0.0202 | 8.3214
16 | 0.8851 | 0.16632 | -0.0456 | 5.3217
16.5 | 0.8786 | 0.18111 | -0.0531 | 4.8512
17 | 0.8751 | 0.19669 | -0.0595 | 4.4491
17.5 | 0.8828 | 0.20903 | -0.0671 | 4.2233

## 31. Re 500k Mach 0.50 (1)
BIGFOIL.COM POLAR EXPORT
NACA65-412 a=0.2
NACA65-412 a=0.2 |  |  |  | Cl Max: | 1.176 | at alpha= | 20 | deg
JavaFoil+Calcfoil stall+Eppler ext transition |  |  |  | L/D Max: | 97.665 | at alpha= | 4.5 | deg
Re: | 500000 |  |  | Cd Min: | 0.00675 | at alpha= | 1 | deg
Mach: | 0.5 |  |  | Cl=0 at alpha= | -2.1182 | deg
|  |  |  | @ Cl=0.1, Cd= | 0.009693
|  |  |  | @ Cl=0.4, Cd= | 0.0068453
|  |  |  | @ Cl=0.6, Cd= | 0.0077378
alpha (deg) | Cl | Cd | Cm | Cl/Cd
-20 | -0.971 | 0.22039 | -0.009 | -4.404
-19.5 | -0.944 | 0.21091 | -0.009 | -4.476
-19 | -0.917 | 0.20821 | -0.009 | -4.406
-18.5 | -0.891 | 0.2036 | -0.009 | -4.377
-18 | -0.865 | 0.19271 | -0.01 | -4.487
-17.5 | -0.838 | 0.18804 | -0.01 | -4.457
-17 | -0.81 | 0.18415 | -0.01 | -4.396
-16.5 | -0.783 | 0.17913 | -0.01 | -4.369
-16 | -0.756 | 0.17026 | -0.01 | -4.44
-15.5 | -0.729 | 0.16665 | -0.01 | -4.376
-15 | -0.702 | 0.16167 | -0.011 | -4.345
-14.5 | -0.676 | 0.15552 | -0.011 | -4.344
-14 | -0.647 | 0.15077 | -0.01 | -4.293
-13.5 | -0.62 | 0.1423 | -0.011 | -4.359
-13 | -0.593 | 0.14399 | -0.011 | -4.12
-12.5 | -0.566 | 0.14064 | -0.011 | -4.026
-12 | -0.539 | 0.1372 | -0.011 | -3.93
-11.5 | -0.512 | 0.12481 | -0.012 | -4.104
-11 | -0.485 | 0.12414 | -0.012 | -3.908
-10.5 | -0.457 | 0.11654 | -0.011 | -3.922
-10 | -0.43 | 0.11593 | -0.012 | -3.708
-9.5 | -0.403 | 0.11082 | -0.012 | -3.634
-9 | -0.376 | 0.10844 | -0.012 | -3.463
-8.5 | -0.348 | 0.10605 | -0.012 | -3.285
-8 | -0.321 | 0.10373 | -0.013 | -3.096
-7.5 | -0.294 | 0.09621 | -0.012 | -3.052
-7 | -0.266 | 0.09074 | -0.012 | -2.934
-6.5 | -0.239 | 0.08638 | -0.012 | -2.767
-6 | -0.212 | 0.04908 | -0.013 | -4.316
-5.5 | -0.298 | 0.04778 | -0.012 | -6.23
-5 | -0.278 | 0.04223 | -0.013 | -6.579
-4.5 | -0.241 | 0.03882 | -0.014 | -6.213
-4 | -0.196 | 0.03615 | -0.015 | -5.435
-3.5 | -0.147 | 0.03414 | -0.016 | -4.311
-3 | -0.095 | 0.03265 | -0.016 | -2.917
-2.5 | -0.042 | 0.03136 | -0.017 | -1.328
-2 | 0.013 | 0.03015 | -0.019 | 0.431
-1.5 | 0.085 | 0.00973 | -0.039 | 8.702
-1 | 0.154 | 0.00956 | -0.04 | 16.066
-0.5 | 0.223 | 0.00953 | -0.041 | 23.361
0 | 0.292 | 0.00696 | -0.041 | 41.937
0.5 | 0.359 | 0.00699 | -0.042 | 51.401
1 | 0.427 | 0.00675 | -0.043 | 63.31
1.5 | 0.495 | 0.00766 | -0.044 | 64.569
2 | 0.562 | 0.00763 | -0.044 | 73.607
2.5 | 0.629 | 0.00782 | -0.045 | 80.426
3 | 0.695 | 0.00807 | -0.046 | 86.124
3.5 | 0.76 | 0.00832 | -0.046 | 91.402
4 | 0.824 | 0.00865 | -0.047 | 95.163
4.5 | 0.884 | 0.00906 | -0.048 | 97.665
5 | 0.931 | 0.01611 | -0.048 | 57.794
5.5 | 0.984 | 0.01713 | -0.048 | 57.437
6 | 1.031 | 0.0184 | -0.049 | 56.057
6.5 | 1.07 | 0.01977 | -0.05 | 54.142
7 | 1.09 | 0.02122 | -0.05 | 51.367
7.5 | 0.9 | 0.05198 | -0.02 | 17.321
8 | 0.812 | 0.05896 | -0.02 | 13.778
8.5 | 0.571 | 0.08184 | -0.018 | 6.982
9 | 0.598 | 0.09896 | -0.02 | 6.045
9.5 | 0.624 | 0.10183 | -0.021 | 6.133
10 | 0.652 | 0.10662 | -0.024 | 6.112
10.5 | 0.678 | 0.10981 | -0.024 | 6.173
11 | 0.704 | 0.11322 | -0.024 | 6.218
11.5 | 0.73 | 0.12621 | -0.024 | 5.784
12 | 0.757 | 0.13023 | -0.028 | 5.816
12.5 | 0.783 | 0.13396 | -0.028 | 5.848
13 | 0.809 | 0.13791 | -0.028 | 5.868
13.5 | 0.836 | 0.14504 | -0.029 | 5.762
14 | 0.863 | 0.15779 | -0.031 | 5.467
14.5 | 0.888 | 0.16364 | -0.032 | 5.429
15 | 0.914 | 0.16654 | -0.032 | 5.49
15.5 | 0.942 | 0.17348 | -0.035 | 5.43
16 | 0.967 | 0.18757 | -0.035 | 5.158
16.5 | 0.993 | 0.18565 | -0.036 | 5.35
17 | 1.02 | 0.19387 | -0.037 | 5.261
17.5 | 1.047 | 0.20629 | -0.039 | 5.074
18 | 1.072 | 0.20396 | -0.039 | 5.256
18.5 | 1.098 | 0.20942 | -0.04 | 5.241
19 | 1.126 | 0.22148 | -0.042 | 5.083
19.5 | 1.151 | 0.2275 | -0.042 | 5.058
20 | 1.176 | 0.23248 | -0.043 | 5.057

## 32. Re 500k Mach 0.50 (2)
BIGFOIL.COM POLAR EXPORT
NACA65-412 a=0.2
NACA65-412 a=0.2 |  |  |  | Cl Max: | 1.043 | at alpha= | 10 | deg
XFOIL ncrit=9 |  |  |  | L/D Max: | 101.267 | at alpha= | 5 | deg
Re: | 500000 |  |  | Cd Min: | 0.26562 | at alpha= | -20 | deg
Mach: | 0.5 |  |  | Cl=0 at alpha= | -2.4579 | deg
|  |  |  | @ Cl=0.1, Cd= | 0.010981
|  |  |  | @ Cl=0.4, Cd= | 0.0081593
|  |  |  | @ Cl=0.6, Cd= | 0.0083869
alpha (deg) | Cl | Cd | Cm | Cl/Cd
-20 | -0.7369 | 0.26562 | 0.0575 | -2.7743
-19.5 | -0.7133 | 0.25745 | 0.0521 | -2.7706
-19 | -0.6897 | 0.24915 | 0.0464 | -2.7682
-18.5 | -0.6676 | 0.24125 | 0.0404 | -2.7673
-17.5 | -0.6215 | 0.22422 | 0.031 | -2.7718
-17 | -0.5985 | 0.21661 | 0.0264 | -2.763
-16.5 | -0.5757 | 0.20868 | 0.0214 | -2.7588
-16 | -0.5536 | 0.20052 | 0.016 | -2.7608
-15.5 | -0.5338 | 0.19274 | 0.0102 | -2.7695
-15 | -0.5153 | 0.18492 | 0.0045 | -2.7866
-14.5 | -0.4909 | 0.17551 | 0.0016 | -2.797
-14 | -0.4694 | 0.16791 | -0.0024 | -2.7955
-13.5 | -0.4493 | 0.16013 | -0.0068 | -2.8058
-13 | -0.4306 | 0.15202 | -0.0119 | -2.8325
-12.5 | -0.4216 | 0.14452 | -0.0192 | -2.9172
-12 | -0.3993 | 0.13509 | -0.0217 | -2.9558
-11.5 | -0.3798 | 0.1276 | -0.0252 | -2.9765
-11 | -0.354 | 0.11903 | -0.0327 | -2.974
-10.5 | -0.3445 | 0.11132 | -0.039 | -3.0947
-10 | -0.3405 | 0.10372 | -0.0435 | -3.2829
-9.5 | -0.3316 | 0.09514 | -0.0452 | -3.4854
-9 | -0.3187 | 0.08845 | -0.0471 | -3.6032
-8.5 | -0.31 | 0.08148 | -0.0502 | -3.8046
-8 | -0.3061 | 0.07377 | -0.0549 | -4.1494
-7.5 | -0.3143 | 0.06412 | -0.0665 | -4.9017
-6 | -0.335 | 0.04321 | -0.066 | -7.7528
-5.5 | -0.3134 | 0.0376 | -0.0643 | -8.3351
-5 | -0.2726 | 0.03417 | -0.0614 | -7.9778
-4.5 | -0.2412 | 0.02504 | -0.0586 | -9.6326
-4 | -0.1904 | 0.0201 | -0.0562 | -9.4726
-3.5 | -0.1301 | 0.01652 | -0.0544 | -7.8753
-3 | -0.0657 | 0.01445 | -0.0532 | -4.5467
-2.5 | -0.005 | 0.0126 | -0.0518 | -0.39683
-2 | 0.0544 | 0.01149 | -0.0504 | 4.7346
-1.5 | 0.1162 | 0.0108 | -0.0496 | 10.7593
-1 | 0.1789 | 0.01026 | -0.049 | 17.4366
-0.5 | 0.2214 | 0.00794 | -0.046 | 27.8841
0 | 0.283 | 0.00799 | -0.0445 | 35.4193
0.5 | 0.3445 | 0.0081 | -0.0431 | 42.5309
1 | 0.41 | 0.00817 | -0.0431 | 50.1836
1.5 | 0.4753 | 0.00824 | -0.0429 | 57.682
2 | 0.5397 | 0.00832 | -0.0425 | 64.8678
2.5 | 0.6028 | 0.00839 | -0.0417 | 71.8474
3 | 0.6645 | 0.00849 | -0.0405 | 78.2686
3.5 | 0.7259 | 0.00859 | -0.039 | 84.5052
4 | 0.7915 | 0.0087 | -0.0383 | 90.977
4.5 | 0.8693 | 0.0088 | -0.0398 | 98.7841
5 | 0.9509 | 0.00939 | -0.0426 | 101.2673
5.5 | 0.9857 | 0.01109 | -0.0383 | 88.8819
6 | 0.9673 | 0.01374 | -0.026 | 70.4003
6.5 | 0.9476 | 0.01762 | -0.0166 | 53.7798
7 | 0.9651 | 0.02049 | -0.0116 | 47.101
7.5 | 0.9787 | 0.02391 | -0.0071 | 40.9327
8 | 0.993 | 0.02756 | -0.0031 | 36.0305
8.5 | 0.9958 | 0.03215 | 0.0011 | 30.9736
9 | 1.0164 | 0.03584 | 0.0047 | 28.3594
9.5 | 1.0344 | 0.0401 | 0.0083 | 25.7955
10 | 1.043 | 0.04564 | 0.0109 | 22.8528
10.5 | 1.0372 | 0.05317 | 0.012 | 19.5072
11 | 1.0199 | 0.06263 | 0.0107 | 16.2845
11.5 | 0.9942 | 0.07397 | 0.0066 | 13.4406
12 | 0.9647 | 0.08716 | -0.0001 | 11.0682
12.5 | 0.9342 | 0.10212 | -0.0092 | 9.1481
13 | 0.9041 | 0.11887 | -0.0198 | 7.6058
13.5 | 0.88 | 0.13662 | -0.0303 | 6.4412
14 | 0.8697 | 0.15214 | -0.039 | 5.7164
14.5 | 0.8708 | 0.16497 | -0.0462 | 5.2785
15 | 0.8788 | 0.17593 | -0.0524 | 4.9952

## 33. Re 750k Mach 0.00 (1)
BIGFOIL.COM POLAR EXPORT
NACA65-412 a=0.2
NACA65-412 a=0.2 |  |  |  | Cl Max: | 1.187 | at alpha= | 10.5 | deg
JavaFoil+Calcfoil stall+Eppler ext transition |  |  |  | L/D Max: | 126.792 | at alpha= | 5 | deg
Re: | 750000 |  |  | Cd Min: | 0.00602 | at alpha= | 1 | deg
Mach: | 0 |  |  | Cl=0 at alpha= | -2.1186 | deg
|  |  |  | @ Cl=0.1, Cd= | 0.0086071
|  |  |  | @ Cl=0.4, Cd= | 0.0060345
|  |  |  | @ Cl=0.6, Cd= | 0.0062364
alpha (deg) | Cl | Cd | Cm | Cl/Cd
-16.5 | -0.445 | 0.17466 | -0.007 | -2.548
-16 | -0.465 | 0.15493 | -0.007 | -2.999
-15.5 | -0.484 | 0.15375 | -0.007 | -3.148
-15 | -0.503 | 0.14363 | -0.007 | -3.503
-14.5 | -0.521 | 0.13352 | -0.007 | -3.906
-14 | -0.539 | 0.12435 | -0.008 | -4.332
-13.5 | -0.554 | 0.11435 | -0.008 | -4.847
-13 | -0.568 | 0.10774 | -0.008 | -5.273
-12.5 | -0.579 | 0.09724 | -0.008 | -5.957
-12 | -0.587 | 0.0912 | -0.008 | -6.439
-11.5 | -0.59 | 0.08621 | -0.008 | -6.846
-11 | -0.587 | 0.08014 | -0.009 | -7.323
-10.5 | -0.58 | 0.07511 | -0.009 | -7.722
-10 | -0.569 | 0.07005 | -0.009 | -8.128
-9.5 | -0.555 | 0.06522 | -0.009 | -8.507
-9 | -0.536 | 0.06124 | -0.01 | -8.758
-8.5 | -0.514 | 0.05616 | -0.01 | -9.154
-8 | -0.488 | 0.05326 | -0.01 | -9.162
-7.5 | -0.459 | 0.04983 | -0.011 | -9.203
-7 | -0.424 | 0.0469 | -0.012 | -9.044
-6.5 | -0.387 | 0.0436 | -0.012 | -8.887
-6 | -0.348 | 0.04121 | -0.013 | -8.455
-5.5 | -0.308 | 0.03869 | -0.013 | -7.957
-5 | -0.265 | 0.03647 | -0.014 | -7.28
-4.5 | -0.275 | 0.0096 | -0.03 | -28.638
-4 | -0.177 | 0.03259 | -0.016 | -5.434
-3.5 | -0.162 | 0.00927 | -0.031 | -17.462
-3 | -0.104 | 0.00906 | -0.032 | -11.456
-2.5 | -0.045 | 0.00891 | -0.032 | -5.068
-2 | 0.014 | 0.00876 | -0.033 | 1.601
-1.5 | 0.074 | 0.00866 | -0.034 | 8.49
-1 | 0.133 | 0.00854 | -0.034 | 15.588
-0.5 | 0.193 | 0.00843 | -0.035 | 22.877
0 | 0.253 | 0.00621 | -0.036 | 40.783
0.5 | 0.312 | 0.00625 | -0.037 | 49.919
1 | 0.371 | 0.00602 | -0.037 | 61.664
1.5 | 0.431 | 0.00605 | -0.038 | 71.178
2 | 0.49 | 0.00608 | -0.039 | 80.533
2.5 | 0.549 | 0.00615 | -0.039 | 89.208
3 | 0.608 | 0.00625 | -0.04 | 97.216
3.5 | 0.666 | 0.00642 | -0.041 | 103.742
4 | 0.724 | 0.00621 | -0.041 | 116.647
4.5 | 0.78 | 0.00638 | -0.042 | 122.378
5 | 0.836 | 0.00659 | -0.043 | 126.792
5.5 | 0.879 | 0.01267 | -0.043 | 69.337
6 | 0.929 | 0.01327 | -0.043 | 70.01
6.5 | 0.978 | 0.01394 | -0.044 | 70.133
7 | 1.022 | 0.01469 | -0.045 | 69.598
7.5 | 1.063 | 0.01549 | -0.045 | 68.632
8 | 1.1 | 0.01638 | -0.046 | 67.112
8.5 | 1.132 | 0.01725 | -0.046 | 65.636
9 | 1.16 | 0.01828 | -0.047 | 63.452
9.5 | 1.177 | 0.0195 | -0.047 | 60.374
10 | 1.186 | 0.0209 | -0.048 | 56.75
10.5 | 1.187 | 0.02229 | -0.048 | 53.263
11 | 1.178 | 0.02418 | -0.049 | 48.707
11.5 | 0.988 | 0.07559 | -0.026 | 13.072
12 | 0.972 | 0.08231 | -0.023 | 11.805
12.5 | 0.953 | 0.08782 | -0.023 | 10.857
13 | 0.931 | 0.09453 | -0.023 | 9.846
13.5 | 0.904 | 0.10234 | -0.022 | 8.831
14 | 0.874 | 0.10793 | -0.022 | 8.096
14.5 | 0.842 | 0.11581 | -0.021 | 7.267
15 | 0.808 | 0.12118 | -0.021 | 6.666
15.5 | 0.773 | 0.12932 | -0.021 | 5.978

## 34. Re 750k Mach 0.00 (2)
BIGFOIL.COM POLAR EXPORT
NACA65-412 a=0.2
NACA65-412 a=0.2 |  |  |  | Cl Max: | 1.2668 | at alpha= | 15.5 | deg
XFOIL ncrit=9 |  |  |  | L/D Max: | 115.24 | at alpha= | 5 | deg
Re: | 750000 |  |  | Cd Min: | 0.244 | at alpha= | 20 | deg
Mach: | 0 |  |  | Cl=0 at alpha= | -2.3068 | deg
|  |  |  | @ Cl=0.1, Cd= | 0.0081063
|  |  |  | @ Cl=0.4, Cd= | 0.0061807
|  |  |  | @ Cl=0.6, Cd= | 0.0063805
alpha (deg) | Cl | Cd | Cm | Cl/Cd
-7.5 | -0.4753 | 0.04176 | -0.0506 | -11.3817
-7 | -0.4447 | 0.0378 | -0.0496 | -11.7646
-6.5 | -0.4021 | 0.03432 | -0.0474 | -11.7162
-6 | -0.3674 | 0.02917 | -0.0452 | -12.5951
-5.5 | -0.3369 | 0.01762 | -0.0422 | -19.1203
-5 | -0.2853 | 0.01517 | -0.0415 | -18.8069
-4.5 | -0.2322 | 0.01357 | -0.0411 | -17.1113
-4 | -0.1786 | 0.01238 | -0.0408 | -14.4265
-3.5 | -0.1277 | 0.01096 | -0.0401 | -11.6515
-3 | -0.0751 | 0.01013 | -0.0398 | -7.4136
-2.5 | -0.0209 | 0.00961 | -0.0397 | -2.1748
-2 | 0.0332 | 0.00905 | -0.0396 | 3.6685
-1.5 | 0.0888 | 0.0087 | -0.0398 | 10.2069
-1 | 0.132 | 0.00641 | -0.0389 | 20.5928
-0.5 | 0.1859 | 0.00612 | -0.0386 | 30.3758
0 | 0.2408 | 0.0061 | -0.0383 | 39.4754
0.5 | 0.295 | 0.00609 | -0.0378 | 48.4401
1 | 0.3514 | 0.00612 | -0.0381 | 57.4183
1.5 | 0.4074 | 0.00619 | -0.0382 | 65.8158
2 | 0.4634 | 0.0062 | -0.0384 | 74.7419
2.5 | 0.5186 | 0.00627 | -0.0384 | 82.7113
3 | 0.5728 | 0.00636 | -0.0382 | 90.0629
3.5 | 0.6258 | 0.0064 | -0.0377 | 97.7812
4 | 0.6779 | 0.00647 | -0.037 | 104.7759
4.5 | 0.7308 | 0.00656 | -0.0365 | 111.4024
5 | 0.7917 | 0.00687 | -0.0381 | 115.2402
5.5 | 0.8576 | 0.00765 | -0.0414 | 112.1046
6 | 0.9095 | 0.00915 | -0.0426 | 99.3989
6.5 | 0.9296 | 0.0113 | -0.0377 | 82.2655
7 | 0.9586 | 0.01311 | -0.0342 | 73.1198
7.5 | 0.9961 | 0.01423 | -0.0318 | 70
8 | 1.0341 | 0.01517 | -0.0296 | 68.1674
8.5 | 1.0535 | 0.01671 | -0.0244 | 63.0461
9 | 1.0789 | 0.01803 | -0.0207 | 59.8392
9.5 | 1.1059 | 0.01945 | -0.0177 | 56.8586
10 | 1.1272 | 0.02136 | -0.0145 | 52.7715
10.5 | 1.1417 | 0.02395 | -0.011 | 47.6701
11 | 1.167 | 0.02591 | -0.009 | 45.0405
11.5 | 1.1901 | 0.02811 | -0.007 | 42.3372
12 | 1.1954 | 0.032 | -0.004 | 37.3563
12.5 | 1.2174 | 0.03456 | -0.0027 | 35.2257
13 | 1.2386 | 0.03722 | -0.0017 | 33.2778
13.5 | 1.2555 | 0.0404 | -0.0009 | 31.0767
14 | 1.2516 | 0.04598 | 0.0008 | 27.2205
14.5 | 1.2597 | 0.05061 | 0.0012 | 24.8903
15 | 1.2658 | 0.05572 | 0.001 | 22.7172
15.5 | 1.2668 | 0.06178 | 0.0002 | 20.505
16 | 1.2612 | 0.06917 | -0.0015 | 18.2333
16.5 | 1.2593 | 0.07645 | -0.0041 | 16.4722
17 | 1.2439 | 0.08641 | -0.0078 | 14.3953
17.5 | 1.231 | 0.0966 | -0.0127 | 12.7433
18 | 1.2043 | 0.11003 | -0.0195 | 10.9452
18.5 | 1.1686 | 0.12637 | -0.0286 | 9.2474
19 | 1.1357 | 0.14346 | -0.0388 | 7.9165
20 | 0.9302 | 0.244 | -0.0871 | 3.8123

## 35. Re 750k Mach 0.10 (1)
BIGFOIL.COM POLAR EXPORT
NACA65-412 a=0.2
NACA65-412 a=0.2 |  |  |  | Cl Max: | 1.183 | at alpha= | 10 | deg
JavaFoil+Calcfoil stall+Eppler ext transition |  |  |  | L/D Max: | 126.491 | at alpha= | 5 | deg
Re: | 750000 |  |  | Cd Min: | 0.00601 | at alpha= | 1 | deg
Mach: | 0.1 |  |  | Cl=0 at alpha= | -2.1186 | deg
|  |  |  | @ Cl=0.1, Cd= | 0.008615
|  |  |  | @ Cl=0.4, Cd= | 0.006046
|  |  |  | @ Cl=0.6, Cd= | 0.0062707
alpha (deg) | Cl | Cd | Cm | Cl/Cd
-16.5 | -0.399 | 0.1701 | -0.007 | -2.346
-16 | -0.421 | 0.17177 | -0.007 | -2.451
-15.5 | -0.443 | 0.15445 | -0.007 | -2.871
-15 | -0.465 | 0.14503 | -0.007 | -3.209
-14.5 | -0.487 | 0.13313 | -0.008 | -3.659
-14 | -0.508 | 0.12806 | -0.008 | -3.964
-13.5 | -0.527 | 0.11771 | -0.008 | -4.475
-13 | -0.544 | 0.1071 | -0.008 | -5.078
-12.5 | -0.559 | 0.10124 | -0.008 | -5.519
-12 | -0.57 | 0.09481 | -0.008 | -6.015
-11.5 | -0.576 | 0.08748 | -0.008 | -6.586
-11 | -0.575 | 0.08172 | -0.008 | -7.042
-10.5 | -0.571 | 0.07606 | -0.009 | -7.508
-10 | -0.563 | 0.07083 | -0.009 | -7.944
-9.5 | -0.55 | 0.06611 | -0.009 | -8.32
-9 | -0.533 | 0.0615 | -0.01 | -8.671
-8.5 | -0.512 | 0.05689 | -0.01 | -9.009
-8 | -0.487 | 0.05365 | -0.011 | -9.084
-7.5 | -0.459 | 0.04989 | -0.011 | -9.192
-7 | -0.425 | 0.04694 | -0.012 | -9.045
-6.5 | -0.388 | 0.04379 | -0.012 | -8.865
-6 | -0.349 | 0.04115 | -0.013 | -8.489
-5.5 | -0.309 | 0.03881 | -0.013 | -7.954
-5 | -0.266 | 0.03661 | -0.014 | -7.278
-4.5 | -0.223 | 0.03417 | -0.016 | -6.53
-4 | -0.178 | 0.03274 | -0.016 | -5.429
-3.5 | -0.163 | 0.00924 | -0.031 | -17.606
-3 | -0.104 | 0.0091 | -0.032 | -11.471
-2.5 | -0.045 | 0.0089 | -0.033 | -5.101
-2 | 0.014 | 0.00882 | -0.033 | 1.598
-1.5 | 0.074 | 0.00868 | -0.034 | 8.508
-1 | 0.134 | 0.00853 | -0.035 | 15.687
-0.5 | 0.194 | 0.00847 | -0.035 | 22.886
0 | 0.254 | 0.00623 | -0.036 | 40.799
0.5 | 0.314 | 0.00625 | -0.037 | 50.215
1 | 0.373 | 0.00601 | -0.037 | 62.098
1.5 | 0.433 | 0.00609 | -0.038 | 71.059
2 | 0.492 | 0.00615 | -0.039 | 79.997
2.5 | 0.552 | 0.00623 | -0.039 | 88.545
3 | 0.611 | 0.00628 | -0.04 | 97.24
3.5 | 0.67 | 0.0064 | -0.041 | 104.656
4 | 0.727 | 0.00624 | -0.041 | 116.626
4.5 | 0.784 | 0.00643 | -0.042 | 122.008
5 | 0.839 | 0.00664 | -0.043 | 126.491
5.5 | 0.882 | 0.01275 | -0.043 | 69.194
6 | 0.933 | 0.01338 | -0.044 | 69.741
6.5 | 0.981 | 0.01406 | -0.044 | 69.774
7 | 1.026 | 0.01481 | -0.045 | 69.256
7.5 | 1.066 | 0.01563 | -0.045 | 68.217
8 | 1.102 | 0.01655 | -0.046 | 66.618
8.5 | 1.134 | 0.01744 | -0.046 | 65.048
9 | 1.16 | 0.01854 | -0.047 | 62.58
9.5 | 1.176 | 0.01974 | -0.047 | 59.581
10 | 1.183 | 0.0212 | -0.048 | 55.789
10.5 | 1.181 | 0.02261 | -0.048 | 52.231
11 | 0.989 | 0.07092 | -0.026 | 13.945
11.5 | 0.976 | 0.07648 | -0.024 | 12.761
12 | 0.958 | 0.08328 | -0.023 | 11.499
12.5 | 0.935 | 0.08977 | -0.023 | 10.417
13 | 0.908 | 0.09507 | -0.023 | 9.549
13.5 | 0.876 | 0.10329 | -0.022 | 8.481
14 | 0.842 | 0.11175 | -0.021 | 7.531
14.5 | 0.805 | 0.12048 | -0.021 | 6.68
15 | 0.767 | 0.12577 | -0.021 | 6.095

## 36. Re 750k Mach 0.10 (2)
BIGFOIL.COM POLAR EXPORT
NACA65-412 a=0.2
NACA65-412 a=0.2 |  |  |  | Cl Max: | 1.2515 | at alpha= | 15 | deg
XFOIL ncrit=9 |  |  |  | L/D Max: | 115.195 | at alpha= | 5 | deg
Re: | 750000 |  |  | Cd Min: | 0.24524 | at alpha= | 20 | deg
Mach: | 0.1 |  |  | Cl=0 at alpha= | -2.3085 | deg
|  |  |  | @ Cl=0.1, Cd= | 0.0081809
|  |  |  | @ Cl=0.4, Cd= | 0.0061894
|  |  |  | @ Cl=0.6, Cd= | 0.0064009
alpha (deg) | Cl | Cd | Cm | Cl/Cd
-20 | -0.6693 | 0.23979 | 0.0451 | -2.7912
-19.5 | -0.6514 | 0.23328 | 0.0408 | -2.7924
-19 | -0.6337 | 0.22645 | 0.0366 | -2.7984
-18.5 | -0.6168 | 0.21904 | 0.0319 | -2.8159
-18 | -0.6024 | 0.21171 | 0.0269 | -2.8454
-17.5 | -0.5846 | 0.20422 | 0.0236 | -2.8626
-17 | -0.5669 | 0.19815 | 0.0201 | -2.861
-16.5 | -0.5499 | 0.19151 | 0.0162 | -2.8714
-16 | -0.5335 | 0.18465 | 0.0124 | -2.8892
-15.5 | -0.519 | 0.17675 | 0.0076 | -2.9364
-15 | -0.5072 | 0.16892 | 0.0029 | -3.0026
-14.5 | -0.4967 | 0.1606 | -0.0016 | -3.0928
-14 | -0.4807 | 0.15292 | -0.0039 | -3.1435
-13.5 | -0.4662 | 0.14639 | -0.007 | -3.1846
-13 | -0.4537 | 0.13929 | -0.0105 | -3.2572
-12.5 | -0.4465 | 0.13047 | -0.0158 | -3.4222
-12 | -0.4411 | 0.12128 | -0.021 | -3.637
-11.5 | -0.4406 | 0.11138 | -0.0249 | -3.9558
-11 | -0.4321 | 0.10402 | -0.0283 | -4.154
-10 | -0.4034 | 0.08715 | -0.0427 | -4.6288
-8 | -0.4909 | 0.04732 | -0.0525 | -10.374
-7.5 | -0.4723 | 0.04282 | -0.0514 | -11.0299
-7 | -0.4431 | 0.03872 | -0.0503 | -11.4437
-6.5 | -0.4014 | 0.03493 | -0.0481 | -11.4916
-5.5 | -0.3379 | 0.01843 | -0.0429 | -18.3342
-5 | -0.2867 | 0.0154 | -0.042 | -18.6169
-4 | -0.1793 | 0.01248 | -0.0412 | -14.367
-3.5 | -0.1276 | 0.01109 | -0.0405 | -11.5059
-3 | -0.0753 | 0.01018 | -0.0401 | -7.3969
-2.5 | -0.0208 | 0.00964 | -0.04 | -2.1577
-2 | 0.0335 | 0.00909 | -0.0399 | 3.6854
-1.5 | 0.0895 | 0.00873 | -0.0401 | 10.252
-1 | 0.1331 | 0.00645 | -0.0392 | 20.6357
-0.5 | 0.1872 | 0.00614 | -0.0388 | 30.4886
0 | 0.2423 | 0.00611 | -0.0385 | 39.6563
0.5 | 0.2968 | 0.00611 | -0.038 | 48.5761
1 | 0.3535 | 0.00614 | -0.0383 | 57.5733
1.5 | 0.41 | 0.0062 | -0.0385 | 66.129
2 | 0.4661 | 0.00622 | -0.0386 | 74.9357
2.5 | 0.5217 | 0.00628 | -0.0386 | 83.0732
3 | 0.5764 | 0.00637 | -0.0385 | 90.4867
3.5 | 0.6298 | 0.00644 | -0.038 | 97.795
4 | 0.6822 | 0.0065 | -0.0372 | 104.9538
4.5 | 0.7352 | 0.0066 | -0.0367 | 111.3939
5 | 0.796 | 0.00691 | -0.0382 | 115.1954
5.5 | 0.8619 | 0.00774 | -0.0413 | 111.3566
6 | 0.913 | 0.00928 | -0.0423 | 98.3836
6.5 | 0.9316 | 0.01154 | -0.0371 | 80.7279
7 | 0.9622 | 0.01322 | -0.0338 | 72.7837
7.5 | 0.9992 | 0.01435 | -0.0312 | 69.6307
8 | 1.0358 | 0.01534 | -0.0287 | 67.5228
8.5 | 1.0511 | 0.01703 | -0.0229 | 61.7205
9 | 1.078 | 0.01836 | -0.0194 | 58.7146
9.5 | 1.1046 | 0.01988 | -0.0164 | 55.5634
10 | 1.1242 | 0.022 | -0.0131 | 51.1
10.5 | 1.1402 | 0.02457 | -0.0099 | 46.4062
11 | 1.1647 | 0.02667 | -0.0077 | 43.6708
11.5 | 1.1871 | 0.02901 | -0.0058 | 40.9204
12 | 1.1912 | 0.03314 | -0.0027 | 35.9445
12.5 | 1.2144 | 0.03567 | -0.0015 | 34.0454
13 | 1.2341 | 0.03857 | -0.0006 | 31.9964
13.5 | 1.2475 | 0.04221 | 0.0003 | 29.5546
14 | 1.2452 | 0.04784 | 0.0017 | 26.0284
14.5 | 1.2492 | 0.05315 | 0.0021 | 23.5033
15 | 1.2515 | 0.05895 | 0.0016 | 21.2299
15.5 | 1.2484 | 0.06586 | 0.0003 | 18.9554
16 | 1.237 | 0.07446 | -0.0021 | 16.6129
16.5 | 1.2311 | 0.08282 | -0.0055 | 14.8648
17 | 1.2075 | 0.09479 | -0.0107 | 12.7387
17.5 | 1.1933 | 0.10593 | -0.0167 | 11.265
18 | 1.1629 | 0.12098 | -0.025 | 9.6123
18.5 | 1.1277 | 0.13837 | -0.0353 | 8.1499
19.5 | 0.9198 | 0.23698 | -0.0831 | 3.8813
20 | 0.933 | 0.24524 | -0.088 | 3.8044

## 37. Re 750k Mach 0.25 (1)
BIGFOIL.COM POLAR EXPORT
NACA65-412 a=0.2
NACA65-412 a=0.2 |  |  |  | Cl Max: | 1.161 | at alpha= | 9.5 | deg
JavaFoil+Calcfoil stall+Eppler ext transition |  |  |  | L/D Max: | 122.634 | at alpha= | 4.5 | deg
Re: | 750000 |  |  | Cd Min: | 0.00604 | at alpha= | 0.5 | deg
Mach: | 0.25 |  |  | Cl=0 at alpha= | -2.1147 | deg
|  |  |  | @ Cl=0.1, Cd= | 0.0086888
|  |  |  | @ Cl=0.4, Cd= | 0.006101
|  |  |  | @ Cl=0.6, Cd= | 0.13476
alpha (deg) | Cl | Cd | Cm | Cl/Cd
-14.5 | -0.071 | 0.14886 | -0.008 | -0.479
-14 | -0.2 | 0.14497 | -0.008 | -1.378
-13.5 | -0.265 | 0.13284 | -0.008 | -1.996
-13 | -0.321 | 0.14605 | -0.008 | -2.201
-12.5 | -0.372 | 0.13066 | -0.008 | -2.846
-12 | -0.417 | 0.11746 | -0.009 | -3.547
-11.5 | -0.452 | 0.10383 | -0.009 | -4.352
-11 | -0.476 | 0.09312 | -0.009 | -5.111
-10.5 | -0.493 | 0.08471 | -0.009 | -5.825
-10 | -0.504 | 0.07598 | -0.009 | -6.635
-9.5 | -0.508 | 0.07106 | -0.009 | -7.146
-9 | -0.505 | 0.06395 | -0.01 | -7.891
-8.5 | -0.494 | 0.06 | -0.01 | -8.239
-8 | -0.478 | 0.056 | -0.01 | -8.529
-7.5 | -0.455 | 0.05174 | -0.011 | -8.794
-7 | -0.425 | 0.04809 | -0.012 | -8.835
-6.5 | -0.391 | 0.04463 | -0.012 | -8.755
-6 | -0.354 | 0.04208 | -0.013 | -8.402
-5.5 | -0.314 | 0.0394 | -0.013 | -7.961
-5 | -0.271 | 0.0371 | -0.014 | -7.314
-4.5 | -0.227 | 0.03492 | -0.015 | -6.513
-4 | -0.181 | 0.03344 | -0.015 | -5.426
-3.5 | -0.134 | 0.03197 | -0.016 | -4.203
-3 | -0.107 | 0.00923 | -0.033 | -11.596
-2.5 | -0.047 | 0.00898 | -0.034 | -5.185
-2 | 0.014 | 0.0089 | -0.034 | 1.625
-1.5 | 0.076 | 0.00874 | -0.035 | 8.684
-1 | 0.137 | 0.00861 | -0.036 | 15.965
-0.5 | 0.199 | 0.00855 | -0.036 | 23.292
0 | 0.261 | 0.00631 | -0.037 | 41.446
0.5 | 0.322 | 0.00604 | -0.038 | 53.321
1 | 0.383 | 0.00609 | -0.038 | 62.989
1.5 | 0.445 | 0.00613 | -0.039 | 72.572
2 | 0.506 | 0.00624 | -0.04 | 81.01
2.5 | 0.567 | 0.00628 | -0.04 | 90.268
3 | 0.627 | 0.0064 | -0.041 | 98
3.5 | 0.688 | 0.00624 | -0.042 | 110.163
4 | 0.747 | 0.00638 | -0.043 | 116.997
4.5 | 0.805 | 0.00656 | -0.043 | 122.634
5 | 0.86 | 0.00741 | -0.044 | 116.116
5.5 | 0.903 | 0.01325 | -0.044 | 68.137
6 | 0.953 | 0.01394 | -0.045 | 68.392
6.5 | 1.002 | 0.0147 | -0.045 | 68.14
7 | 1.045 | 0.01555 | -0.046 | 67.187
7.5 | 1.083 | 0.01645 | -0.046 | 65.835
8 | 1.115 | 0.0175 | -0.047 | 63.725
8.5 | 1.141 | 0.0186 | -0.048 | 61.326
9 | 1.159 | 0.01982 | -0.048 | 58.461
9.5 | 1.161 | 0.02141 | -0.049 | 54.229
10 | 0.966 | 0.0653 | -0.024 | 14.8
10.5 | 0.948 | 0.07084 | -0.023 | 13.384
11 | 0.92 | 0.07533 | -0.023 | 12.216
11.5 | 0.881 | 0.08268 | -0.021 | 10.653
12 | 0.832 | 0.09039 | -0.021 | 9.2
12.5 | 0.773 | 0.1 | -0.02 | 7.725
13 | 0.705 | 0.10699 | -0.019 | 6.592
13.5 | 0.631 | 0.11625 | -0.019 | 5.429
14 | 0.551 | 0.123 | -0.02 | 4.482
14.5 | 0.466 | 0.13476 | -0.021 | 3.459

## 38. Re 750k Mach 0.25 (2)
BIGFOIL.COM POLAR EXPORT
NACA65-412 a=0.2
NACA65-412 a=0.2 |  |  |  | Cl Max: | 1.1977 | at alpha= | 13 | deg
XFOIL ncrit=9 |  |  |  | L/D Max: | 114.671 | at alpha= | 5 | deg
Re: | 750000 |  |  | Cd Min: | 0.25185 | at alpha= | 20 | deg
Mach: | 0.25 |  |  | Cl=0 at alpha= | -2.3226 | deg
|  |  |  | @ Cl=0.1, Cd= | 0.0086228
|  |  |  | @ Cl=0.4, Cd= | 0.0062636
|  |  |  | @ Cl=0.6, Cd= | 0.0064763
alpha (deg) | Cl | Cd | Cm | Cl/Cd
-8 | -0.4617 | 0.05328 | -0.0563 | -8.6655
-7.5 | -0.4514 | 0.04851 | -0.0552 | -9.3053
-7 | -0.4313 | 0.04346 | -0.0541 | -9.9241
-6.5 | -0.3955 | 0.03821 | -0.052 | -10.3507
-6 | -0.3659 | 0.03237 | -0.0495 | -11.3037
-5.5 | -0.3391 | 0.02309 | -0.047 | -14.686
-5 | -0.2934 | 0.01717 | -0.0448 | -17.0879
-4.5 | -0.2389 | 0.01484 | -0.044 | -16.0984
-4 | -0.1835 | 0.01309 | -0.0433 | -14.0183
-3.5 | -0.127 | 0.01211 | -0.043 | -10.4872
-3 | -0.0758 | 0.01046 | -0.0419 | -7.2467
-2.5 | -0.0199 | 0.00983 | -0.0417 | -2.0244
-2 | 0.0362 | 0.00927 | -0.0415 | 3.9051
-1.5 | 0.0934 | 0.00888 | -0.0415 | 10.518
-1 | 0.1419 | 0.00699 | -0.041 | 20.3004
-0.5 | 0.1937 | 0.00626 | -0.0401 | 30.9425
0 | 0.251 | 0.0062 | -0.0399 | 40.4839
0.5 | 0.3072 | 0.00623 | -0.0394 | 49.3098
1 | 0.3655 | 0.00624 | -0.0395 | 58.5737
1.5 | 0.424 | 0.00628 | -0.0398 | 67.5159
2 | 0.4819 | 0.00635 | -0.0399 | 75.8898
2.5 | 0.5394 | 0.0064 | -0.0399 | 84.2812
3 | 0.5961 | 0.00647 | -0.0397 | 92.1329
3.5 | 0.6517 | 0.00656 | -0.0392 | 99.3445
4 | 0.7061 | 0.00666 | -0.0384 | 106.021
4.5 | 0.7592 | 0.00674 | -0.0373 | 112.6409
5 | 0.8199 | 0.00715 | -0.0383 | 114.6713
5.5 | 0.8853 | 0.00823 | -0.041 | 107.5699
6 | 0.9287 | 0.01011 | -0.0402 | 91.8595
6.5 | 0.9427 | 0.01264 | -0.0341 | 74.5807
7 | 0.9779 | 0.0139 | -0.0309 | 70.3525
7.5 | 1.0082 | 0.01512 | -0.0267 | 66.6799
8 | 1.0335 | 0.01644 | -0.022 | 62.865
8.5 | 1.045 | 0.01879 | -0.0165 | 55.6147
9 | 1.0723 | 0.02053 | -0.0133 | 52.2309
9.5 | 1.0963 | 0.02263 | -0.0102 | 48.4445
10 | 1.1067 | 0.02587 | -0.0064 | 42.7793
10.5 | 1.1296 | 0.02841 | -0.004 | 39.7606
11 | 1.1511 | 0.0312 | -0.0018 | 36.8942
11.5 | 1.1593 | 0.03529 | 0.0009 | 32.8507
12 | 1.1747 | 0.03905 | 0.003 | 30.0819
12.5 | 1.1886 | 0.04302 | 0.0043 | 27.629
13 | 1.1977 | 0.04763 | 0.0048 | 25.1459
13.5 | 1.1867 | 0.05501 | 0.0053 | 21.5724
14 | 1.1761 | 0.06302 | 0.0044 | 18.6623
14.5 | 1.1523 | 0.07358 | 0.0016 | 15.6605
15 | 1.1255 | 0.08573 | -0.0034 | 13.1284
15.5 | 1.0925 | 0.10031 | -0.0109 | 10.8912
16 | 1.0533 | 0.11778 | -0.021 | 8.9429
16.5 | 1.0169 | 0.13666 | -0.0326 | 7.4411
17 | 0.9673 | 0.16159 | -0.0473 | 5.9861
17.5 | 0.9077 | 0.19477 | -0.0632 | 4.6604
18.5 | 0.9112 | 0.22229 | -0.0758 | 4.0991
19 | 0.9239 | 0.23169 | -0.0809 | 3.9877
19.5 | 0.9365 | 0.24174 | -0.0866 | 3.874
20 | 0.9492 | 0.25185 | -0.0928 | 3.7689

## 39. Re 750k Mach 0.50 (1)
BIGFOIL.COM POLAR EXPORT
NACA65-412 a=0.2
NACA65-412 a=0.2 |  |  |  | Cl Max: | 1.176 | at alpha= | 20 | deg
JavaFoil+Calcfoil stall+Eppler ext transition |  |  |  | L/D Max: | 109.991 | at alpha= | 4.5 | deg
Re: | 750000 |  |  | Cd Min: | 0.00625 | at alpha= | 1.5 | deg
Mach: | 0.5 |  |  | Cl=0 at alpha= | -2.1176 | deg
|  |  |  | @ Cl=0.1, Cd= | 0.0090752
|  |  |  | @ Cl=0.4, Cd= | 0.0064176
|  |  |  | @ Cl=0.6, Cd= | 0.0067315
alpha (deg) | Cl | Cd | Cm | Cl/Cd
-20 | -0.971 | 0.20188 | -0.009 | -4.808
-19.5 | -0.944 | 0.19437 | -0.009 | -4.857
-19 | -0.917 | 0.19171 | -0.009 | -4.786
-18.5 | -0.891 | 0.18708 | -0.009 | -4.763
-18 | -0.865 | 0.1822 | -0.01 | -4.746
-17.5 | -0.838 | 0.17304 | -0.01 | -4.844
-17 | -0.81 | 0.16932 | -0.01 | -4.783
-16.5 | -0.783 | 0.16294 | -0.01 | -4.803
-16 | -0.756 | 0.15908 | -0.01 | -4.752
-15.5 | -0.729 | 0.15557 | -0.01 | -4.688
-15 | -0.702 | 0.15067 | -0.011 | -4.663
-14.5 | -0.676 | 0.14028 | -0.011 | -4.817
-14 | -0.647 | 0.1387 | -0.011 | -4.668
-13.5 | -0.62 | 0.12937 | -0.011 | -4.795
-13 | -0.593 | 0.13241 | -0.011 | -4.481
-12.5 | -0.566 | 0.12576 | -0.011 | -4.503
-12 | -0.539 | 0.1256 | -0.011 | -4.294
-11.5 | -0.512 | 0.11613 | -0.012 | -4.412
-11 | -0.485 | 0.11166 | -0.012 | -4.345
-10.5 | -0.457 | 0.106 | -0.011 | -4.312
-10 | -0.43 | 0.10457 | -0.012 | -4.112
-9.5 | -0.403 | 0.09943 | -0.012 | -4.052
-9 | -0.376 | 0.09704 | -0.012 | -3.871
-8.5 | -0.348 | 0.09464 | -0.013 | -3.682
-8 | -0.321 | 0.09232 | -0.013 | -3.479
-7.5 | -0.294 | 0.08462 | -0.013 | -3.472
-7 | -0.266 | 0.08328 | -0.012 | -3.198
-6.5 | -0.239 | 0.08002 | -0.013 | -2.988
-6 | -0.212 | 0.04642 | -0.014 | -4.566
-5.5 | -0.298 | 0.04532 | -0.013 | -6.568
-5 | -0.278 | 0.04074 | -0.014 | -6.823
-4.5 | -0.241 | 0.03748 | -0.015 | -6.438
-4 | -0.197 | 0.03506 | -0.016 | -5.607
-3.5 | -0.147 | 0.0331 | -0.016 | -4.451
-3 | -0.095 | 0.03176 | -0.017 | -2.999
-2.5 | -0.052 | 0.0094 | -0.038 | -5.508
-2 | 0.016 | 0.00925 | -0.038 | 1.743
-1.5 | 0.085 | 0.00916 | -0.039 | 9.242
-1 | 0.154 | 0.00877 | -0.04 | 17.507
-0.5 | 0.223 | 0.00863 | -0.041 | 25.774
0 | 0.292 | 0.00634 | -0.041 | 46.049
0.5 | 0.36 | 0.0064 | -0.042 | 56.156
1 | 0.428 | 0.00643 | -0.043 | 66.532
1.5 | 0.496 | 0.00625 | -0.044 | 79.346
2 | 0.564 | 0.00635 | -0.044 | 88.804
2.5 | 0.631 | 0.00706 | -0.045 | 89.358
3 | 0.698 | 0.00728 | -0.046 | 95.86
3.5 | 0.764 | 0.00736 | -0.047 | 103.817
4 | 0.828 | 0.00769 | -0.047 | 107.653
4.5 | 0.889 | 0.00808 | -0.048 | 109.991
5 | 0.934 | 0.01484 | -0.048 | 62.916
5.5 | 0.987 | 0.0158 | -0.049 | 62.454
6 | 1.034 | 0.01696 | -0.049 | 60.961
6.5 | 1.073 | 0.01824 | -0.05 | 58.843
7 | 1.093 | 0.01981 | -0.05 | 55.183
7.5 | 0.901 | 0.0499 | -0.022 | 18.062
8 | 0.813 | 0.05716 | -0.021 | 14.217
8.5 | 0.572 | 0.07912 | -0.019 | 7.225
9 | 0.598 | 0.09244 | -0.021 | 6.473
9.5 | 0.625 | 0.09538 | -0.021 | 6.549
10 | 0.652 | 0.09702 | -0.024 | 6.717
10.5 | 0.678 | 0.10006 | -0.024 | 6.775
11 | 0.704 | 0.1033 | -0.025 | 6.816
11.5 | 0.73 | 0.11511 | -0.025 | 6.342
12 | 0.758 | 0.11822 | -0.028 | 6.408
12.5 | 0.783 | 0.12185 | -0.028 | 6.43
13 | 0.809 | 0.12876 | -0.028 | 6.286
13.5 | 0.836 | 0.13624 | -0.03 | 6.136
14 | 0.863 | 0.14503 | -0.031 | 5.949
14.5 | 0.888 | 0.14886 | -0.032 | 5.968
15 | 0.914 | 0.15258 | -0.033 | 5.993
15.5 | 0.942 | 0.15817 | -0.035 | 5.956
16 | 0.967 | 0.16835 | -0.035 | 5.747
16.5 | 0.993 | 0.1701 | -0.036 | 5.84
17 | 1.021 | 0.18156 | -0.038 | 5.623
17.5 | 1.047 | 0.18537 | -0.039 | 5.646
18 | 1.072 | 0.18636 | -0.039 | 5.753
18.5 | 1.098 | 0.1943 | -0.04 | 5.651
19 | 1.127 | 0.20313 | -0.042 | 5.546
19.5 | 1.151 | 0.2084 | -0.042 | 5.522
20 | 1.176 | 0.21648 | -0.043 | 5.432

## 40. Re 750k Mach 0.50 (2)
BIGFOIL.COM POLAR EXPORT
NACA65-412 a=0.2
NACA65-412 a=0.2 |  |  |  | Cl Max: | 1.0674 | at alpha= | 10 | deg
XFOIL ncrit=9 |  |  |  | L/D Max: | 114.399 | at alpha= | 4.5 | deg
Re: | 750000 |  |  | Cd Min: | 0.26561 | at alpha= | -20 | deg
Mach: | 0.5 |  |  | Cl=0 at alpha= | -2.3971 | deg
|  |  |  | @ Cl=0.1, Cd= | 0.0095639
|  |  |  | @ Cl=0.4, Cd= | 0.006727
|  |  |  | @ Cl=0.6, Cd= | 0.0069418
alpha (deg) | Cl | Cd | Cm | Cl/Cd
-20 | -0.7379 | 0.26561 | 0.0581 | -2.7781
-19.5 | -0.7143 | 0.25725 | 0.0525 | -2.7767
-19 | -0.6915 | 0.24897 | 0.0469 | -2.7774
-18.5 | -0.6694 | 0.24072 | 0.0412 | -2.7808
-18 | -0.6464 | 0.23202 | 0.0368 | -2.786
-17.5 | -0.6234 | 0.22433 | 0.032 | -2.7789
-17 | -0.6005 | 0.21654 | 0.0271 | -2.7732
-16.5 | -0.5778 | 0.20848 | 0.0221 | -2.7715
-16 | -0.5563 | 0.2 | 0.0163 | -2.7815
-15.5 | -0.5362 | 0.19183 | 0.0108 | -2.7952
-15 | -0.5163 | 0.18356 | 0.0057 | -2.8127
-14.5 | -0.4925 | 0.1752 | 0.0028 | -2.8111
-14 | -0.4716 | 0.16757 | -0.0016 | -2.8143
-13.5 | -0.4517 | 0.15962 | -0.0061 | -2.8298
-13 | -0.4346 | 0.15107 | -0.0119 | -2.8768
-12.5 | -0.4208 | 0.14269 | -0.0176 | -2.9491
-12 | -0.3949 | 0.1337 | -0.0223 | -2.9536
-11.5 | -0.376 | 0.12636 | -0.0263 | -2.9756
-11 | -0.3641 | 0.11916 | -0.0291 | -3.0556
-10.5 | -0.3576 | 0.11088 | -0.0349 | -3.2251
-10 | -0.3482 | 0.10253 | -0.0393 | -3.3961
-9.5 | -0.3398 | 0.09421 | -0.0421 | -3.6068
-9 | -0.3263 | 0.08765 | -0.0447 | -3.7228
-8.5 | -0.3178 | 0.08043 | -0.0485 | -3.9513
-8 | -0.3145 | 0.07139 | -0.0566 | -4.4054
-7.5 | -0.3192 | 0.06194 | -0.065 | -5.1534
-7 | -0.3358 | 0.05486 | -0.0667 | -6.121
-6.5 | -0.3407 | 0.04829 | -0.0658 | -7.0553
-6 | -0.3462 | 0.0402 | -0.0643 | -8.6119
-5.5 | -0.3238 | 0.03483 | -0.0624 | -9.2966
-5 | -0.2929 | 0.02776 | -0.0594 | -10.5512
-4.5 | -0.2517 | 0.02183 | -0.0564 | -11.53
-4 | -0.1976 | 0.01738 | -0.054 | -11.3694
-3.5 | -0.1359 | 0.01434 | -0.0523 | -9.477
-3 | -0.0733 | 0.01223 | -0.051 | -5.9935
-2.5 | -0.0128 | 0.01093 | -0.0497 | -1.1711
-2 | 0.0494 | 0.0101 | -0.0488 | 4.8911
-1.5 | 0.1117 | 0.00944 | -0.048 | 11.8326
-1 | 0.1768 | 0.00903 | -0.0479 | 19.5792
0 | 0.2889 | 0.00664 | -0.0457 | 43.509
0.5 | 0.353 | 0.00667 | -0.0451 | 52.9235
1 | 0.419 | 0.00675 | -0.045 | 62.0741
1.5 | 0.486 | 0.00679 | -0.0453 | 71.5758
2 | 0.5525 | 0.00687 | -0.0454 | 80.4221
2.5 | 0.6187 | 0.00697 | -0.0454 | 88.7661
3 | 0.6842 | 0.00707 | -0.045 | 96.7751
3.5 | 0.7483 | 0.00719 | -0.0441 | 104.0751
4 | 0.811 | 0.00731 | -0.0428 | 110.9439
4.5 | 0.866 | 0.00757 | -0.0398 | 114.3989
5 | 0.9169 | 0.00848 | -0.0366 | 108.125
5.5 | 0.9734 | 0.01092 | -0.0373 | 89.1392
6 | 0.9502 | 0.01382 | -0.0246 | 68.7554
6.5 | 0.9625 | 0.01634 | -0.0181 | 58.9045
7 | 0.9883 | 0.01866 | -0.0135 | 52.9636
7.5 | 1.0064 | 0.02169 | -0.0088 | 46.3993
8 | 1.0232 | 0.02507 | -0.0046 | 40.8137
8.5 | 1.0343 | 0.02905 | -0.0006 | 35.6041
9 | 1.0428 | 0.03342 | 0.0033 | 31.2029
9.5 | 1.0582 | 0.03767 | 0.0069 | 28.0913
10 | 1.0674 | 0.04289 | 0.0097 | 24.8869
10.5 | 1.0605 | 0.05015 | 0.0112 | 21.1466
11 | 1.0464 | 0.05907 | 0.0108 | 17.7146
11.5 | 1.023 | 0.06986 | 0.0074 | 14.6436
12 | 0.9948 | 0.08248 | 0.0014 | 12.0611
12.5 | 0.9655 | 0.09674 | -0.0069 | 9.9804
13 | 0.9369 | 0.11247 | -0.0168 | 8.3302
13.5 | 0.9115 | 0.1292 | -0.0271 | 7.055
14 | 0.8946 | 0.14549 | -0.0364 | 6.1489
14.5 | 0.89 | 0.1592 | -0.0443 | 5.5905
15 | 0.8896 | 0.17224 | -0.0518 | 5.1649

## 41. Re 1M Mach 0.00 (1)
BIGFOIL.COM POLAR EXPORT
NACA65-412 a=0.2
NACA65-412 a=0.2 |  |  |  | Cl Max: | 1.191 | at alpha= | 10.5 | deg
JavaFoil+Calcfoil stall+Eppler ext transition |  |  |  | L/D Max: | 134.13 | at alpha= | 5 | deg
Re: | 1000000 |  |  | Cd Min: | 0.00568 | at alpha= | 1.5 | deg
Mach: | 0 |  |  | Cl=0 at alpha= | -2.1186 | deg
|  |  |  | @ Cl=0.1, Cd= | 0.0081424
|  |  |  | @ Cl=0.4, Cd= | 0.0057903
|  |  |  | @ Cl=0.6, Cd= | 0.0058737
alpha (deg) | Cl | Cd | Cm | Cl/Cd
-16.5 | -0.445 | 0.1552 | -0.007 | -2.869
-16 | -0.465 | 0.14899 | -0.007 | -3.12
-15.5 | -0.484 | 0.13829 | -0.007 | -3.502
-15 | -0.503 | 0.13167 | -0.007 | -3.823
-14.5 | -0.522 | 0.12237 | -0.008 | -4.263
-14 | -0.539 | 0.11765 | -0.008 | -4.58
-13.5 | -0.554 | 0.10814 | -0.008 | -5.127
-13 | -0.568 | 0.10312 | -0.008 | -5.511
-12.5 | -0.579 | 0.0958 | -0.008 | -6.049
-12 | -0.587 | 0.08983 | -0.008 | -6.54
-11.5 | -0.59 | 0.08294 | -0.009 | -7.118
-11 | -0.587 | 0.07754 | -0.009 | -7.57
-10.5 | -0.58 | 0.0726 | -0.009 | -7.991
-10 | -0.57 | 0.06821 | -0.009 | -8.349
-9.5 | -0.555 | 0.064 | -0.01 | -8.672
-9 | -0.537 | 0.05981 | -0.01 | -8.972
-8.5 | -0.514 | 0.05535 | -0.011 | -9.295
-8 | -0.488 | 0.05189 | -0.011 | -9.411
-7.5 | -0.459 | 0.04861 | -0.012 | -9.441
-7 | -0.424 | 0.04572 | -0.012 | -9.282
-6.5 | -0.388 | 0.04267 | -0.013 | -9.085
-6 | -0.349 | 0.04027 | -0.013 | -8.664
-5.5 | -0.309 | 0.03755 | -0.014 | -8.218
-5 | -0.33 | 0.00941 | -0.029 | -35.024
-4.5 | -0.275 | 0.00925 | -0.03 | -29.728
-4 | -0.219 | 0.00906 | -0.031 | -24.163
-3.5 | -0.162 | 0.00882 | -0.031 | -18.353
-3 | -0.104 | 0.00864 | -0.032 | -12.02
-2.5 | -0.045 | 0.00848 | -0.032 | -5.328
-2 | 0.014 | 0.00833 | -0.033 | 1.683
-1.5 | 0.074 | 0.00816 | -0.034 | 9.007
-1 | 0.133 | 0.00812 | -0.034 | 16.403
-0.5 | 0.193 | 0.00796 | -0.035 | 24.23
0 | 0.253 | 0.00584 | -0.036 | 43.367
0.5 | 0.312 | 0.00583 | -0.037 | 53.508
1 | 0.372 | 0.00589 | -0.037 | 63.055
1.5 | 0.431 | 0.00568 | -0.038 | 75.813
2 | 0.49 | 0.0057 | -0.039 | 85.875
2.5 | 0.549 | 0.00577 | -0.039 | 95.185
3 | 0.608 | 0.00589 | -0.04 | 103.229
3.5 | 0.666 | 0.006 | -0.041 | 111.109
4 | 0.724 | 0.00612 | -0.041 | 118.378
4.5 | 0.781 | 0.006 | -0.042 | 130.208
5 | 0.836 | 0.00623 | -0.043 | 134.13
5.5 | 0.88 | 0.0121 | -0.043 | 72.721
6 | 0.931 | 0.01257 | -0.043 | 74.05
6.5 | 0.979 | 0.01318 | -0.044 | 74.324
7 | 1.024 | 0.01387 | -0.045 | 73.852
7.5 | 1.065 | 0.01461 | -0.045 | 72.893
8 | 1.102 | 0.01542 | -0.046 | 71.434
8.5 | 1.134 | 0.01625 | -0.046 | 69.81
9 | 1.162 | 0.01723 | -0.047 | 67.452
9.5 | 1.18 | 0.01839 | -0.047 | 64.152
10 | 1.189 | 0.01973 | -0.048 | 60.261
10.5 | 1.191 | 0.02102 | -0.048 | 56.634
11 | 1.184 | 0.0226 | -0.049 | 52.4
11.5 | 1.169 | 0.02463 | -0.049 | 47.436
12 | 0.974 | 0.07982 | -0.025 | 12.204
12.5 | 0.956 | 0.08494 | -0.025 | 11.253
13 | 0.932 | 0.091 | -0.025 | 10.241
13.5 | 0.905 | 0.09829 | -0.024 | 9.204
14 | 0.875 | 0.10625 | -0.024 | 8.234
14.5 | 0.842 | 0.11329 | -0.023 | 7.437
15 | 0.808 | 0.1185 | -0.023 | 6.823
15.5 | 0.774 | 0.12629 | -0.023 | 6.126

## 42. Re 1M Mach 0.00 (2)
BIGFOIL.COM POLAR EXPORT
NACA65-412 a=0.2
NACA65-412 a=0.2 |  |  |  | Cl Max: | 1.3316 | at alpha= | 15 | deg
XFOIL ncrit=9 |  |  |  | L/D Max: | 121.108 | at alpha= | 5 | deg
Re: | 1000000 |  |  | Cd Min: | 0.15886 | at alpha= | 20 | deg
Mach: | 0 |  |  | Cl=0 at alpha= | -2.2824 | deg
|  |  |  | @ Cl=0.1, Cd= | 0.0078104
|  |  |  | @ Cl=0.4, Cd= | 0.0055198
|  |  |  | @ Cl=0.6, Cd= | 0.0057217
alpha (deg) | Cl | Cd | Cm | Cl/Cd
-7 | -0.4467 | 0.03477 | -0.0471 | -12.8473
-6.5 | -0.4374 | 0.02166 | -0.0428 | -20.1939
-6 | -0.3932 | 0.01707 | -0.0411 | -23.0346
-5.5 | -0.3422 | 0.01471 | -0.0405 | -23.2631
-5 | -0.2882 | 0.01383 | -0.0403 | -20.8388
-4.5 | -0.2388 | 0.01141 | -0.0395 | -20.929
-4 | -0.1854 | 0.01062 | -0.0394 | -17.4576
-3.5 | -0.132 | 0.00993 | -0.0391 | -13.2931
-3 | -0.077 | 0.00955 | -0.0392 | -8.0628
-2.5 | -0.0242 | 0.0087 | -0.0389 | -2.7816
-2 | 0.0314 | 0.00842 | -0.0391 | 3.7292
-1.5 | 0.0873 | 0.00806 | -0.0393 | 10.8313
-1 | 0.1392 | 0.00704 | -0.0394 | 19.7727
-0.5 | 0.1874 | 0.00558 | -0.0388 | 33.5842
0 | 0.2433 | 0.00551 | -0.0389 | 44.1561
0.5 | 0.2984 | 0.00548 | -0.0387 | 54.4526
1 | 0.3549 | 0.00548 | -0.039 | 64.7628
1.5 | 0.4116 | 0.00553 | -0.0393 | 74.4304
2 | 0.4683 | 0.00556 | -0.0397 | 84.2266
2.5 | 0.5245 | 0.00561 | -0.0399 | 93.4938
3 | 0.5801 | 0.0057 | -0.0401 | 101.7719
3.5 | 0.6352 | 0.00576 | -0.0401 | 110.2778
4 | 0.6888 | 0.00587 | -0.0398 | 117.3424
5 | 0.7872 | 0.0065 | -0.0377 | 121.1077
6 | 0.8995 | 0.00905 | -0.0409 | 99.3923
6.5 | 0.928 | 0.01116 | -0.0377 | 83.1541
7 | 0.9666 | 0.01234 | -0.0355 | 78.3306
7.5 | 1.0094 | 0.01315 | -0.034 | 76.7605
8 | 1.046 | 0.01427 | -0.0315 | 73.3006
8.5 | 1.0839 | 0.01512 | -0.0292 | 71.6865
9 | 1.1118 | 0.01612 | -0.0254 | 68.9702
9.5 | 1.1272 | 0.01794 | -0.0203 | 62.8317
10 | 1.157 | 0.01919 | -0.0178 | 60.2918
10.5 | 1.1856 | 0.0206 | -0.0154 | 57.5534
11 | 1.2031 | 0.02288 | -0.0122 | 52.583
11.5 | 1.2218 | 0.02524 | -0.0095 | 48.4073
12 | 1.2461 | 0.02733 | -0.0077 | 45.5946
12.5 | 1.2726 | 0.02929 | -0.0064 | 43.4483
13 | 1.2756 | 0.03335 | -0.0038 | 38.2489
13.5 | 1.297 | 0.03599 | -0.0027 | 36.0378
14 | 1.3121 | 0.0393 | -0.0017 | 33.3868
14.5 | 1.3215 | 0.04339 | -0.0008 | 30.4563
15 | 1.3316 | 0.04766 | -0.0006 | 27.9396
15.5 | 1.3147 | 0.05533 | -0.0005 | 23.7611
16 | 1.3155 | 0.06147 | -0.0014 | 21.4007
16.5 | 1.3175 | 0.06782 | -0.003 | 19.4264
17 | 1.3054 | 0.07659 | -0.0057 | 17.044
17.5 | 1.3014 | 0.08479 | -0.009 | 15.3485
18 | 1.2851 | 0.09541 | -0.0137 | 13.4692
18.5 | 1.2676 | 0.10698 | -0.0195 | 11.8489
19 | 1.2301 | 0.12306 | -0.0281 | 9.9959
19.5 | 1.2012 | 0.1385 | -0.0371 | 8.6729
20 | 1.1556 | 0.15886 | -0.0495 | 7.2743

## 43. Re 1M Mach 0.10 (1)
BIGFOIL.COM POLAR EXPORT
NACA65-412 a=0.2
NACA65-412 a=0.2 |  |  |  | Cl Max: | 1.186 | at alpha= | 10 | deg
JavaFoil+Calcfoil stall+Eppler ext transition |  |  |  | L/D Max: | 134.711 | at alpha= | 5 | deg
Re: | 1000000 |  |  | Cd Min: | 0.00565 | at alpha= | 1 | deg
Mach: | 0.1 |  |  | Cl=0 at alpha= | -2.1186 | deg
|  |  |  | @ Cl=0.1, Cd= | 0.0081723
|  |  |  | @ Cl=0.4, Cd= | 0.005659
|  |  |  | @ Cl=0.6, Cd= | 0.0058851
alpha (deg) | Cl | Cd | Cm | Cl/Cd
-16.5 | -0.399 | 0.16239 | -0.007 | -2.458
-16 | -0.421 | 0.14999 | -0.007 | -2.809
-15.5 | -0.444 | 0.14242 | -0.007 | -3.115
-15 | -0.466 | 0.1344 | -0.008 | -3.465
-14.5 | -0.487 | 0.1273 | -0.008 | -3.828
-14 | -0.508 | 0.12145 | -0.008 | -4.182
-13.5 | -0.527 | 0.11145 | -0.008 | -4.729
-13 | -0.544 | 0.10492 | -0.008 | -5.185
-12.5 | -0.559 | 0.09765 | -0.008 | -5.723
-12 | -0.57 | 0.09192 | -0.009 | -6.206
-11.5 | -0.576 | 0.08463 | -0.009 | -6.809
-11 | -0.576 | 0.07862 | -0.009 | -7.321
-10.5 | -0.571 | 0.07386 | -0.009 | -7.734
-10 | -0.563 | 0.06884 | -0.009 | -8.175
-9.5 | -0.55 | 0.0641 | -0.01 | -8.584
-9 | -0.533 | 0.0599 | -0.01 | -8.905
-8.5 | -0.513 | 0.05554 | -0.011 | -9.232
-8 | -0.488 | 0.05252 | -0.011 | -9.286
-7.5 | -0.459 | 0.04902 | -0.012 | -9.362
-7 | -0.425 | 0.04606 | -0.012 | -9.225
-6.5 | -0.388 | 0.04283 | -0.013 | -9.068
-6 | -0.35 | 0.04035 | -0.013 | -8.665
-5.5 | -0.309 | 0.03784 | -0.014 | -8.177
-5 | -0.331 | 0.00939 | -0.029 | -35.218
-4.5 | -0.276 | 0.00924 | -0.03 | -29.866
-4 | -0.22 | 0.00901 | -0.031 | -24.407
-3.5 | -0.163 | 0.00884 | -0.031 | -18.396
-3 | -0.104 | 0.00864 | -0.032 | -12.081
-2.5 | -0.045 | 0.00846 | -0.033 | -5.361
-2 | 0.014 | 0.00832 | -0.033 | 1.694
-1.5 | 0.074 | 0.00822 | -0.034 | 8.986
-1 | 0.134 | 0.00811 | -0.035 | 16.505
-0.5 | 0.194 | 0.00798 | -0.035 | 24.294
0 | 0.254 | 0.00587 | -0.036 | 43.368
0.5 | 0.314 | 0.00591 | -0.037 | 53.124
1 | 0.373 | 0.00565 | -0.037 | 66.107
1.5 | 0.433 | 0.00567 | -0.038 | 76.359
2 | 0.492 | 0.00577 | -0.039 | 85.329
2.5 | 0.552 | 0.00582 | -0.039 | 94.781
3 | 0.611 | 0.0059 | -0.04 | 103.575
3.5 | 0.67 | 0.00603 | -0.041 | 111.06
4 | 0.728 | 0.00616 | -0.041 | 118.223
4.5 | 0.785 | 0.00601 | -0.042 | 130.573
5 | 0.84 | 0.00624 | -0.043 | 134.711
5.5 | 0.884 | 0.01218 | -0.043 | 72.579
6 | 0.935 | 0.01267 | -0.044 | 73.764
6.5 | 0.983 | 0.01331 | -0.044 | 73.845
7 | 1.028 | 0.014 | -0.045 | 73.412
7.5 | 1.068 | 0.01476 | -0.045 | 72.385
8 | 1.105 | 0.0156 | -0.046 | 70.801
8.5 | 1.136 | 0.01643 | -0.047 | 69.182
9 | 1.163 | 0.01748 | -0.047 | 66.545
9.5 | 1.179 | 0.01863 | -0.048 | 63.286
10 | 1.186 | 0.01996 | -0.048 | 59.406
10.5 | 1.184 | 0.02135 | -0.049 | 55.481
11 | 1.174 | 0.023 | -0.049 | 51.045
11.5 | 1.149 | 0.02583 | -0.049 | 44.481
12 | 0.961 | 0.08003 | -0.026 | 12.002
12.5 | 0.937 | 0.08664 | -0.025 | 10.813
13 | 0.909 | 0.09236 | -0.024 | 9.839
13.5 | 0.877 | 0.10081 | -0.023 | 8.7
14 | 0.842 | 0.10706 | -0.023 | 7.869
14.5 | 0.805 | 0.11543 | -0.023 | 6.978
15 | 0.767 | 0.12129 | -0.023 | 6.324

## 44. Re 1M Mach 0.10 (2)
BIGFOIL.COM POLAR EXPORT
NACA65-412 a=0.2
NACA65-412 a=0.2 |  |  |  | Cl Max: | 1.3134 | at alpha= | 15 | deg
XFOIL ncrit=9 |  |  |  | L/D Max: | 121.784 | at alpha= | 4.5 | deg
Re: | 1000000 |  |  | Cd Min: | 0.15799 | at alpha= | 19.5 | deg
Mach: | 0.1 |  |  | Cl=0 at alpha= | -2.2841 | deg
|  |  |  | @ Cl=0.1, Cd= | 0.0078876
|  |  |  | @ Cl=0.4, Cd= | 0.0055351
|  |  |  | @ Cl=0.6, Cd= | 0.0057336
alpha (deg) | Cl | Cd | Cm | Cl/Cd
-6.5 | -0.4364 | 0.02303 | -0.0439 | -18.9492
-6 | -0.3943 | 0.01771 | -0.0418 | -22.2643
-5.5 | -0.3438 | 0.01504 | -0.041 | -22.859
-5 | -0.2898 | 0.01388 | -0.0407 | -20.879
-4.5 | -0.2398 | 0.01152 | -0.04 | -20.816
-4 | -0.1861 | 0.01071 | -0.0397 | -17.3763
-3.5 | -0.1324 | 0.00998 | -0.0395 | -13.2665
-3 | -0.0773 | 0.00958 | -0.0395 | -8.0689
-2.5 | -0.0241 | 0.00873 | -0.0392 | -2.7606
-2 | 0.0317 | 0.00845 | -0.0393 | 3.7515
-1.5 | 0.088 | 0.00807 | -0.0396 | 10.9046
-1 | 0.1413 | 0.00726 | -0.0397 | 19.4628
-0.5 | 0.1885 | 0.0056 | -0.039 | 33.6607
0 | 0.2449 | 0.00553 | -0.0391 | 44.2857
0.5 | 0.3001 | 0.0055 | -0.0389 | 54.5636
1 | 0.3571 | 0.00549 | -0.0392 | 65.0455
1.5 | 0.4142 | 0.00555 | -0.0396 | 74.6306
2 | 0.4712 | 0.00558 | -0.0399 | 84.4444
2.5 | 0.5278 | 0.00563 | -0.0402 | 93.7478
3 | 0.5837 | 0.00571 | -0.0403 | 102.2242
3.5 | 0.639 | 0.00579 | -0.0403 | 110.3627
4 | 0.6932 | 0.00588 | -0.04 | 117.8912
4.5 | 0.7441 | 0.00611 | -0.0392 | 121.784
5 | 0.7918 | 0.00655 | -0.0378 | 120.8855
5.5 | 0.8438 | 0.00754 | -0.038 | 111.9098
6 | 0.9036 | 0.00922 | -0.0408 | 98.0043
6.5 | 0.9307 | 0.01135 | -0.0372 | 82
7 | 0.97 | 0.01248 | -0.0351 | 77.7244
7.5 | 1.0129 | 0.01328 | -0.0334 | 76.2726
8 | 1.049 | 0.01441 | -0.0308 | 72.7967
8.5 | 1.0839 | 0.01531 | -0.0279 | 70.7969
9 | 1.1105 | 0.0164 | -0.0238 | 67.7134
9.5 | 1.1267 | 0.01829 | -0.019 | 61.602
10 | 1.1557 | 0.01966 | -0.0164 | 58.7843
10.5 | 1.1841 | 0.02116 | -0.014 | 55.9594
11 | 1.1939 | 0.02409 | -0.0102 | 49.56
11.5 | 1.2202 | 0.026 | -0.0083 | 46.9308
12 | 1.2432 | 0.02826 | -0.0064 | 43.9915
12.5 | 1.2679 | 0.03048 | -0.005 | 41.5978
13 | 1.2729 | 0.0345 | -0.0026 | 36.8957
13.5 | 1.2908 | 0.03756 | -0.0014 | 34.3663
14 | 1.3045 | 0.04117 | -0.0004 | 31.6857
14.5 | 1.3117 | 0.04567 | 0.0003 | 28.7213
15 | 1.3134 | 0.05108 | 0.0004 | 25.7126
15.5 | 1.3019 | 0.05849 | 0 | 22.2585
16 | 1.2971 | 0.06565 | -0.0014 | 19.7578
16.5 | 1.2944 | 0.07302 | -0.0036 | 17.7267
17 | 1.2764 | 0.08321 | -0.0072 | 15.3395
17.5 | 1.267 | 0.0928 | -0.0116 | 13.653
18 | 1.2447 | 0.1052 | -0.0176 | 11.8317
18.5 | 1.2202 | 0.11882 | -0.025 | 10.2693
19 | 1.1731 | 0.13815 | -0.0362 | 8.4915
19.5 | 1.1312 | 0.15799 | -0.0482 | 7.1599

## 45. Re 1M Mach 0.25 (1)
BIGFOIL.COM POLAR EXPORT
NACA65-412 a=0.2
NACA65-412 a=0.2 |  |  |  | Cl Max: | 1.164 | at alpha= | 9.5 | deg
JavaFoil+Calcfoil stall+Eppler ext transition |  |  |  | L/D Max: | 133.944 | at alpha= | 5 | deg
Re: | 1000000 |  |  | Cd Min: | 0.00572 | at alpha= | 1 | deg
Mach: | 0.25 |  |  | Cl=0 at alpha= | -2.1147 | deg
|  |  |  | @ Cl=0.1, Cd= | 0.0082531
|  |  |  | @ Cl=0.4, Cd= | 0.0057282
|  |  |  | @ Cl=0.6, Cd= | 0.13021
alpha (deg) | Cl | Cd | Cm | Cl/Cd
-14.5 | -0.071 | 0.14125 | -0.008 | -0.505
-14 | -0.2 | 0.13785 | -0.008 | -1.45
-13.5 | -0.265 | 0.12498 | -0.008 | -2.122
-13 | -0.322 | 0.11986 | -0.009 | -2.683
-12.5 | -0.372 | 0.10979 | -0.009 | -3.389
-12 | -0.417 | 0.10149 | -0.009 | -4.106
-11.5 | -0.452 | 0.09428 | -0.009 | -4.795
-11 | -0.476 | 0.08793 | -0.009 | -5.414
-10.5 | -0.494 | 0.08179 | -0.009 | -6.034
-10 | -0.504 | 0.07298 | -0.009 | -6.909
-9.5 | -0.508 | 0.06825 | -0.009 | -7.442
-9 | -0.505 | 0.06207 | -0.01 | -8.131
-8.5 | -0.495 | 0.05886 | -0.01 | -8.402
-8 | -0.478 | 0.05433 | -0.011 | -8.793
-7.5 | -0.455 | 0.05049 | -0.011 | -9.018
-7 | -0.425 | 0.04695 | -0.012 | -9.054
-6.5 | -0.391 | 0.04368 | -0.012 | -8.951
-6 | -0.354 | 0.04117 | -0.013 | -8.594
-5.5 | -0.314 | 0.03856 | -0.014 | -8.144
-5 | -0.272 | 0.03613 | -0.015 | -7.527
-4.5 | -0.282 | 0.00934 | -0.031 | -30.219
-4 | -0.225 | 0.00917 | -0.032 | -24.556
-3.5 | -0.167 | 0.00894 | -0.032 | -18.636
-3 | -0.107 | 0.00873 | -0.033 | -12.259
-2.5 | -0.047 | 0.00852 | -0.034 | -5.47
-2 | 0.014 | 0.00843 | -0.034 | 1.717
-1.5 | 0.076 | 0.00832 | -0.035 | 9.127
-1 | 0.137 | 0.00815 | -0.036 | 16.864
-0.5 | 0.199 | 0.00802 | -0.036 | 24.835
0 | 0.261 | 0.00591 | -0.037 | 44.264
0.5 | 0.322 | 0.00594 | -0.038 | 54.306
1 | 0.383 | 0.00572 | -0.038 | 67.054
1.5 | 0.445 | 0.00575 | -0.039 | 77.336
2 | 0.506 | 0.00579 | -0.04 | 87.337
2.5 | 0.567 | 0.00589 | -0.04 | 96.263
3 | 0.627 | 0.00603 | -0.041 | 104.012
3.5 | 0.688 | 0.00615 | -0.042 | 111.915
4 | 0.747 | 0.00598 | -0.043 | 124.992
4.5 | 0.805 | 0.00615 | -0.043 | 130.894
5 | 0.861 | 0.00643 | -0.044 | 133.944
5.5 | 0.904 | 0.01265 | -0.044 | 71.474
6 | 0.955 | 0.01319 | -0.045 | 72.402
6.5 | 1.004 | 0.01391 | -0.045 | 72.142
7 | 1.047 | 0.0147 | -0.046 | 71.243
7.5 | 1.085 | 0.01553 | -0.046 | 69.862
8 | 1.117 | 0.01652 | -0.047 | 67.64
8.5 | 1.143 | 0.01755 | -0.048 | 65.14
9 | 1.161 | 0.01874 | -0.048 | 61.976
9.5 | 1.164 | 0.02027 | -0.049 | 57.432
10 | 1.151 | 0.02203 | -0.049 | 52.272
10.5 | 0.95 | 0.06888 | -0.025 | 13.794
11 | 0.922 | 0.07377 | -0.024 | 12.496
11.5 | 0.882 | 0.07951 | -0.023 | 11.09
12 | 0.832 | 0.08736 | -0.023 | 9.529
12.5 | 0.773 | 0.09667 | -0.021 | 7.995
13 | 0.706 | 0.1063 | -0.021 | 6.639
13.5 | 0.631 | 0.11355 | -0.021 | 5.56
14 | 0.551 | 0.11803 | -0.021 | 4.672
14.5 | 0.466 | 0.13021 | -0.022 | 3.581

## 46. Re 1M Mach 0.25 (2)
BIGFOIL.COM POLAR EXPORT
NACA65-412 a=0.2
NACA65-412 a=0.2 |  |  |  | Cl Max: | 1.242 | at alpha= | 14 | deg
XFOIL ncrit=9 |  |  |  | L/D Max: | 122.468 | at alpha= | 4.5 | deg
Re: | 1000000 |  |  | Cd Min: | 0.2429 | at alpha= | -20 | deg
Mach: | 0.25 |  |  | Cl=0 at alpha= | -2.2951 | deg
|  |  |  | @ Cl=0.1, Cd= | 0.0081012
|  |  |  | @ Cl=0.4, Cd= | 0.0056156
|  |  |  | @ Cl=0.6, Cd= | 0.0058059
alpha (deg) | Cl | Cd | Cm | Cl/Cd
-20 | -0.6809 | 0.2429 | 0.0469 | -2.8032
-19.5 | -0.6628 | 0.23586 | 0.0422 | -2.8101
-19 | -0.6447 | 0.22862 | 0.0384 | -2.82
-18.5 | -0.6261 | 0.22239 | 0.0343 | -2.8153
-18 | -0.6076 | 0.21589 | 0.0301 | -2.8144
-17.5 | -0.5891 | 0.20902 | 0.0259 | -2.8184
-17 | -0.5717 | 0.20091 | 0.0211 | -2.8456
-16.5 | -0.5555 | 0.19323 | 0.0164 | -2.8748
-16 | -0.54 | 0.18543 | 0.012 | -2.9122
-15.5 | -0.5229 | 0.17798 | 0.0088 | -2.938
-15 | -0.5054 | 0.17155 | 0.0052 | -2.9461
-14.5 | -0.4891 | 0.16447 | 0.0013 | -2.9738
-14 | -0.4743 | 0.1566 | -0.0027 | -3.0287
-13.5 | -0.4654 | 0.14755 | -0.0081 | -3.1542
-13 | -0.4546 | 0.1391 | -0.0123 | -3.2682
-12.5 | -0.4475 | 0.12971 | -0.0162 | -3.45
-12 | -0.4298 | 0.1243 | -0.0185 | -3.4578
-10.5 | -0.3983 | 0.09737 | -0.0365 | -4.0906
-10 | -0.4099 | 0.08692 | -0.0408 | -4.7158
-9.5 | -0.4082 | 0.07972 | -0.0443 | -5.1204
-9 | -0.4169 | 0.07058 | -0.0507 | -5.9068
-8.5 | -0.4423 | 0.06249 | -0.0554 | -7.0779
-8 | -0.4549 | 0.05624 | -0.0549 | -8.0885
-7 | -0.4306 | 0.04057 | -0.0524 | -10.6138
-6.5 | -0.4209 | 0.0316 | -0.05 | -13.3196
-6 | -0.3941 | 0.02292 | -0.0466 | -17.1946
-5.5 | -0.3507 | 0.01744 | -0.0443 | -20.1089
-5 | -0.2979 | 0.01474 | -0.0433 | -20.2103
-4.5 | -0.2449 | 0.01227 | -0.0424 | -19.9593
-4 | -0.1898 | 0.01124 | -0.0419 | -16.8861
-3.5 | -0.1345 | 0.01034 | -0.0415 | -13.0077
-3 | -0.0785 | 0.00972 | -0.0412 | -8.0761
-2.5 | -0.0236 | 0.0089 | -0.0408 | -2.6517
-2 | 0.034 | 0.00853 | -0.0408 | 3.9859
-1.5 | 0.0917 | 0.00818 | -0.0409 | 11.2103
-1 | 0.1486 | 0.00764 | -0.0411 | 19.4503
-0.5 | 0.1951 | 0.00573 | -0.0403 | 34.0489
0 | 0.2534 | 0.0056 | -0.0404 | 45.25
0.5 | 0.3104 | 0.00557 | -0.0402 | 55.7271
1 | 0.3692 | 0.0056 | -0.0405 | 65.9286
1.5 | 0.4284 | 0.00563 | -0.0409 | 76.0924
2 | 0.4872 | 0.0057 | -0.0412 | 85.4737
2.5 | 0.5458 | 0.00575 | -0.0415 | 94.9217
3 | 0.604 | 0.00581 | -0.0417 | 103.9587
3.5 | 0.6614 | 0.0059 | -0.0416 | 112.1017
4 | 0.7173 | 0.006 | -0.0412 | 119.55
4.5 | 0.7691 | 0.00628 | -0.0401 | 122.4682
5 | 0.8169 | 0.00683 | -0.0382 | 119.6047
5.5 | 0.8676 | 0.00799 | -0.0378 | 108.5857
6 | 0.9217 | 0.01025 | -0.0396 | 89.922
6.5 | 0.948 | 0.01209 | -0.0351 | 78.4119
7 | 0.989 | 0.01307 | -0.0326 | 75.6695
7.5 | 1.0269 | 0.0141 | -0.0296 | 72.8298
8 | 1.0525 | 0.01531 | -0.0246 | 68.7459
8.5 | 1.0799 | 0.01663 | -0.0205 | 64.9369
9 | 1.1028 | 0.0184 | -0.0165 | 59.9348
9.5 | 1.1214 | 0.02065 | -0.0125 | 54.3051
10 | 1.1467 | 0.02268 | -0.0096 | 50.56
10.5 | 1.1689 | 0.02507 | -0.0068 | 46.6254
11 | 1.1815 | 0.02835 | -0.0037 | 41.6755
11.5 | 1.2035 | 0.03109 | -0.0016 | 38.7102
12 | 1.2198 | 0.03442 | 0.0004 | 35.4387
12.5 | 1.2269 | 0.03877 | 0.0023 | 31.6456
13 | 1.2359 | 0.04326 | 0.0037 | 28.5691
13.5 | 1.2418 | 0.0484 | 0.0044 | 25.657
14 | 1.242 | 0.05451 | 0.0043 | 22.7848
14.5 | 1.2291 | 0.06273 | 0.0032 | 19.5935
15 | 1.2012 | 0.07379 | 0 | 16.2786
15.5 | 1.1783 | 0.08536 | -0.0047 | 13.8039
16 | 1.1449 | 0.09983 | -0.0119 | 11.4685
16.5 | 1.1164 | 0.11478 | -0.0203 | 9.7264
17 | 1.0784 | 0.13286 | -0.0311 | 8.1168
17.5 | 1.0449 | 0.15164 | -0.0425 | 6.8907
18 | 0.9327 | 0.19828 | -0.0665 | 4.704
18.5 | 0.9258 | 0.21425 | -0.0748 | 4.3211
19 | 0.9256 | 0.22982 | -0.0813 | 4.0275

## 47. Re 1M Mach 0.50 (1)
BIGFOIL.COM POLAR EXPORT
NACA65-412 a=0.2
NACA65-412 a=0.2 |  |  |  | Cl Max: | 1.176 | at alpha= | 20 | deg
JavaFoil+Calcfoil stall+Eppler ext transition |  |  |  | L/D Max: | 116.354 | at alpha= | 4.5 | deg
Re: | 1000000 |  |  | Cd Min: | 0.00591 | at alpha= | 0 | deg
Mach: | 0.5 |  |  | Cl=0 at alpha= | -2.1176 | deg
|  |  |  | @ Cl=0.1, Cd= | 0.0085761
|  |  |  | @ Cl=0.4, Cd= | 0.0060229
|  |  |  | @ Cl=0.6, Cd= | 0.0060088
alpha (deg) | Cl | Cd | Cm | Cl/Cd
-20 | -0.971 | 0.19446 | -0.009 | -4.993
-19.5 | -0.944 | 0.18711 | -0.009 | -5.046
-19 | -0.918 | 0.18186 | -0.009 | -5.045
-18.5 | -0.891 | 0.17733 | -0.009 | -5.025
-18 | -0.865 | 0.17249 | -0.01 | -5.013
-17.5 | -0.838 | 0.16416 | -0.01 | -5.106
-17 | -0.81 | 0.162 | -0.01 | -5
-16.5 | -0.783 | 0.15594 | -0.01 | -5.019
-16 | -0.756 | 0.14933 | -0.01 | -5.063
-15.5 | -0.729 | 0.14579 | -0.01 | -5.002
-15 | -0.703 | 0.14099 | -0.011 | -4.983
-14.5 | -0.676 | 0.13388 | -0.011 | -5.047
-14 | -0.648 | 0.13232 | -0.011 | -4.895
-13.5 | -0.62 | 0.12382 | -0.011 | -5.01
-13 | -0.593 | 0.12245 | -0.011 | -4.846
-12.5 | -0.566 | 0.11911 | -0.011 | -4.755
-12 | -0.539 | 0.11565 | -0.012 | -4.664
-11.5 | -0.512 | 0.10839 | -0.012 | -4.727
-11 | -0.485 | 0.104 | -0.012 | -4.666
-10.5 | -0.457 | 0.09927 | -0.011 | -4.605
-10 | -0.43 | 0.09723 | -0.012 | -4.423
-9.5 | -0.403 | 0.09432 | -0.012 | -4.272
-9 | -0.376 | 0.09199 | -0.012 | -4.085
-8.5 | -0.349 | 0.08958 | -0.013 | -3.891
-8 | -0.321 | 0.08725 | -0.013 | -3.682
-7.5 | -0.294 | 0.08075 | -0.013 | -3.639
-7 | -0.266 | 0.0788 | -0.012 | -3.38
-6.5 | -0.239 | 0.05284 | -0.013 | -4.527
-6 | -0.212 | 0.04544 | -0.014 | -4.667
-5.5 | -0.298 | 0.04421 | -0.013 | -6.735
-5 | -0.278 | 0.03986 | -0.014 | -6.978
-4.5 | -0.241 | 0.03663 | -0.015 | -6.591
-4 | -0.197 | 0.03433 | -0.016 | -5.731
-3.5 | -0.148 | 0.03241 | -0.018 | -4.553
-3 | -0.096 | 0.03094 | -0.018 | -3.087
-2.5 | -0.052 | 0.00896 | -0.038 | -5.777
-2 | 0.016 | 0.00877 | -0.038 | 1.838
-1.5 | 0.085 | 0.0086 | -0.039 | 9.849
-1 | 0.154 | 0.00849 | -0.04 | 18.097
-0.5 | 0.223 | 0.00818 | -0.041 | 27.223
0 | 0.292 | 0.00591 | -0.041 | 49.426
0.5 | 0.36 | 0.00597 | -0.042 | 60.263
1 | 0.428 | 0.00606 | -0.043 | 70.595
1.5 | 0.496 | 0.00611 | -0.044 | 81.227
2 | 0.564 | 0.00594 | -0.044 | 95.027
2.5 | 0.632 | 0.00607 | -0.045 | 104.194
3 | 0.699 | 0.0068 | -0.046 | 102.796
3.5 | 0.765 | 0.00704 | -0.047 | 108.759
4 | 0.829 | 0.00733 | -0.047 | 113.171
4.5 | 0.89 | 0.00765 | -0.048 | 116.354
5 | 0.935 | 0.01407 | -0.048 | 66.484
5.5 | 0.989 | 0.01495 | -0.049 | 66.14
6 | 1.036 | 0.01604 | -0.049 | 64.589
6.5 | 1.075 | 0.01725 | -0.05 | 62.33
7 | 1.095 | 0.01873 | -0.051 | 58.458
7.5 | 0.904 | 0.04891 | -0.025 | 18.477
8 | 0.813 | 0.05575 | -0.022 | 14.588
8.5 | 0.572 | 0.07254 | -0.02 | 7.882
9 | 0.598 | 0.08625 | -0.021 | 6.939
9.5 | 0.625 | 0.08921 | -0.022 | 7.004
10 | 0.652 | 0.09071 | -0.024 | 7.186
10.5 | 0.678 | 0.09542 | -0.024 | 7.106
11 | 0.704 | 0.09845 | -0.025 | 7.153
11.5 | 0.73 | 0.10782 | -0.025 | 6.771
12 | 0.758 | 0.11336 | -0.028 | 6.683
12.5 | 0.784 | 0.11689 | -0.028 | 6.704
13 | 0.809 | 0.12054 | -0.029 | 6.715
13.5 | 0.836 | 0.12675 | -0.03 | 6.597
14 | 0.863 | 0.13416 | -0.031 | 6.431
14.5 | 0.889 | 0.13991 | -0.032 | 6.351
15 | 0.915 | 0.14582 | -0.033 | 6.273
15.5 | 0.942 | 0.1491 | -0.035 | 6.319
16 | 0.968 | 0.16014 | -0.035 | 6.042
16.5 | 0.993 | 0.16043 | -0.036 | 6.193
17 | 1.021 | 0.16679 | -0.038 | 6.124
17.5 | 1.047 | 0.17641 | -0.039 | 5.934
18 | 1.072 | 0.17568 | -0.039 | 6.103
18.5 | 1.098 | 0.18491 | -0.04 | 5.939
19 | 1.127 | 0.18992 | -0.042 | 5.935
19.5 | 1.151 | 0.19696 | -0.042 | 5.843
20 | 1.176 | 0.20098 | -0.043 | 5.852

## 48. Re 1M Mach 0.50 (2)
BIGFOIL.COM POLAR EXPORT
NACA65-412 a=0.2
NACA65-412 a=0.2 |  |  |  | Cl Max: | 1.0868 | at alpha= | 10.5 | deg
XFOIL ncrit=9 |  |  |  | L/D Max: | 124.133 | at alpha= | 4 | deg
Re: | 1000000 |  |  | Cd Min: | 0.1848 | at alpha= | 15.5 | deg
Mach: | 0.5 |  |  | Cl=0 at alpha= | -2.3742 | deg
|  |  |  | @ Cl=0.1, Cd= | 0.0087917
|  |  |  | @ Cl=0.4, Cd= | 0.0059959
|  |  |  | @ Cl=0.6, Cd= | 0.0061824
alpha (deg) | Cl | Cd | Cm | Cl/Cd
-7 | -0.3602 | 0.05211 | -0.0656 | -6.9123
-6.5 | -0.365 | 0.04534 | -0.065 | -8.0503
-6 | -0.3538 | 0.03944 | -0.0635 | -8.9706
-5.5 | -0.3154 | 0.03468 | -0.0615 | -9.0946
-5 | -0.3017 | 0.0247 | -0.0578 | -12.2146
-4.5 | -0.2568 | 0.0193 | -0.0548 | -13.3057
-4 | -0.2041 | 0.01494 | -0.0527 | -13.6613
-3.5 | -0.1415 | 0.01261 | -0.0512 | -11.2213
-3 | -0.0785 | 0.01105 | -0.0499 | -7.1041
-2.5 | -0.0152 | 0.01022 | -0.0489 | -1.4873
-2 | 0.0452 | 0.00913 | -0.0478 | 4.9507
-1.5 | 0.11 | 0.00873 | -0.0475 | 12.6002
-1 | 0.1756 | 0.00833 | -0.0474 | 21.0804
-0.5 | 0.2274 | 0.0063 | -0.0464 | 36.0952
0 | 0.2912 | 0.00599 | -0.046 | 48.6144
0.5 | 0.3565 | 0.00595 | -0.0458 | 59.916
1 | 0.4229 | 0.00602 | -0.0459 | 70.2492
1.5 | 0.4906 | 0.00605 | -0.0463 | 81.0909
2 | 0.5581 | 0.00612 | -0.0467 | 91.1928
2.5 | 0.6252 | 0.00622 | -0.0468 | 100.5145
3 | 0.692 | 0.00633 | -0.0467 | 109.3207
3.5 | 0.7585 | 0.00645 | -0.0464 | 117.5969
4 | 0.823 | 0.00663 | -0.0455 | 124.1327
4.5 | 0.8764 | 0.00726 | -0.0426 | 120.7163
5 | 0.9188 | 0.0083 | -0.0379 | 110.6988
5.5 | 0.9548 | 0.01071 | -0.0343 | 89.1503
6 | 0.952 | 0.01344 | -0.025 | 70.8333
6.5 | 0.9786 | 0.01526 | -0.0196 | 64.1284
7 | 1.0069 | 0.01735 | -0.015 | 58.0346
7.5 | 1.0297 | 0.02 | -0.0103 | 51.485
8 | 1.0421 | 0.02354 | -0.0056 | 44.2693
8.5 | 1.0585 | 0.02711 | -0.0015 | 39.0446
9 | 1.0728 | 0.03104 | 0.0022 | 34.5619
9.5 | 1.0788 | 0.03581 | 0.006 | 30.1257
10 | 1.0863 | 0.041 | 0.0094 | 26.4951
10.5 | 1.0868 | 0.04741 | 0.0112 | 22.9234
11 | 1.0701 | 0.05618 | 0.0108 | 19.0477
11.5 | 1.0447 | 0.06693 | 0.0081 | 15.6088
12 | 1.0153 | 0.07942 | 0.0026 | 12.7839
12.5 | 0.9844 | 0.09364 | -0.0054 | 10.5126
13 | 0.9537 | 0.10941 | -0.0152 | 8.7168
13.5 | 0.9268 | 0.12608 | -0.0256 | 7.3509
14 | 0.9044 | 0.14343 | -0.0356 | 6.3055
14.5 | 0.8928 | 0.15908 | -0.0445 | 5.6123
15 | 0.8917 | 0.17281 | -0.0523 | 5.16
15.5 | 0.8981 | 0.1848 | -0.0591 | 4.8598

## 49. Re 2M Mach 0.00 (1)
BIGFOIL.COM POLAR EXPORT
NACA65-412 a=0.2
NACA65-412 a=0.2 |  |  |  | Cl Max: | 1.198 | at alpha= | 10.5 | deg
JavaFoil+Calcfoil stall+Eppler ext transition |  |  |  | L/D Max: | 136.521 | at alpha= | 5 | deg
Re: | 2000000 |  |  | Cd Min: | 0.00513 | at alpha= | 2 | deg
Mach: | 0 |  |  | Cl=0 at alpha= | -2.1186 | deg
|  |  |  | @ Cl=0.1, Cd= | 0.0072391
|  |  |  | @ Cl=0.4, Cd= | 0.005288
|  |  |  | @ Cl=0.6, Cd= | 0.0052764
alpha (deg) | Cl | Cd | Cm | Cl/Cd
-16.5 | -0.446 | 0.14302 | -0.007 | -3.116
-16 | -0.465 | 0.13528 | -0.008 | -3.439
-15.5 | -0.485 | 0.13023 | -0.008 | -3.722
-15 | -0.504 | 0.12148 | -0.008 | -4.147
-14.5 | -0.522 | 0.1156 | -0.008 | -4.518
-14 | -0.539 | 0.10841 | -0.008 | -4.976
-13.5 | -0.555 | 0.10213 | -0.008 | -5.436
-13 | -0.569 | 0.09627 | -0.009 | -5.91
-12.5 | -0.58 | 0.08943 | -0.009 | -6.487
-12 | -0.588 | 0.08376 | -0.009 | -7.024
-11.5 | -0.591 | 0.0783 | -0.009 | -7.55
-11 | -0.588 | 0.07366 | -0.01 | -7.981
-10.5 | -0.581 | 0.06916 | -0.01 | -8.401
-10 | -0.57 | 0.06417 | -0.01 | -8.89
-9.5 | -0.556 | 0.06034 | -0.011 | -9.212
-9 | -0.538 | 0.05674 | -0.011 | -9.473
-8.5 | -0.515 | 0.05265 | -0.011 | -9.788
-8 | -0.489 | 0.04966 | -0.012 | -9.853
-7.5 | -0.46 | 0.04646 | -0.013 | -9.902
-7 | -0.426 | 0.04364 | -0.013 | -9.754
-6.5 | -0.482 | 0.00901 | -0.027 | -53.49
-6 | -0.433 | 0.00894 | -0.028 | -48.472
-5.5 | -0.382 | 0.00867 | -0.029 | -44.11
-5 | -0.33 | 0.00843 | -0.029 | -39.098
-4.5 | -0.275 | 0.00822 | -0.03 | -33.444
-4 | -0.219 | 0.00802 | -0.031 | -27.293
-3.5 | -0.162 | 0.00782 | -0.031 | -20.7
-3 | -0.104 | 0.00765 | -0.032 | -13.571
-2.5 | -0.045 | 0.00748 | -0.032 | -6.038
-2 | 0.014 | 0.0074 | -0.033 | 1.894
-1.5 | 0.074 | 0.00727 | -0.034 | 10.115
-1 | 0.133 | 0.0072 | -0.034 | 18.496
-0.5 | 0.193 | 0.00708 | -0.035 | 27.228
0 | 0.253 | 0.00517 | -0.036 | 48.962
0.5 | 0.312 | 0.00521 | -0.037 | 59.888
1 | 0.372 | 0.00525 | -0.037 | 70.795
1.5 | 0.431 | 0.00533 | -0.038 | 80.88
2 | 0.49 | 0.00513 | -0.039 | 95.584
2.5 | 0.549 | 0.00519 | -0.039 | 105.692
3 | 0.608 | 0.00529 | -0.04 | 114.861
3.5 | 0.667 | 0.0054 | -0.041 | 123.497
4 | 0.724 | 0.00559 | -0.041 | 129.612
4.5 | 0.781 | 0.00597 | -0.042 | 130.76
5 | 0.836 | 0.00613 | -0.043 | 136.521
5.5 | 0.884 | 0.01071 | -0.043 | 82.557
6 | 0.935 | 0.01117 | -0.044 | 83.699
6.5 | 0.984 | 0.0117 | -0.044 | 84.075
7 | 1.029 | 0.01228 | -0.045 | 83.791
7.5 | 1.07 | 0.01283 | -0.045 | 83.43
8 | 1.107 | 0.0135 | -0.046 | 82.031
8.5 | 1.14 | 0.01421 | -0.047 | 80.241
9 | 1.168 | 0.01501 | -0.047 | 77.824
9.5 | 1.186 | 0.01595 | -0.048 | 74.362
10 | 1.196 | 0.0171 | -0.048 | 69.925
10.5 | 1.198 | 0.01822 | -0.049 | 65.75
11 | 1.192 | 0.01952 | -0.049 | 61.086
11.5 | 1.179 | 0.02104 | -0.05 | 56.044
12 | 1.157 | 0.02312 | -0.05 | 50.037
12.5 | 1.13 | 0.02502 | -0.05 | 45.163
13 | 1.089 | 0.02915 | -0.05 | 37.354
13.5 | 0.91 | 0.09245 | -0.029 | 9.842
14 | 0.878 | 0.09962 | -0.027 | 8.813
14.5 | 0.845 | 0.10723 | -0.027 | 7.88
15 | 0.811 | 0.11283 | -0.026 | 7.186
15.5 | 0.776 | 0.11903 | -0.026 | 6.517

## 50. Re 2M Mach 0.00 (2)
BIGFOIL.COM POLAR EXPORT
NACA65-412 a=0.2
NACA65-412 a=0.2 |  |  |  | Cl Max: | 1.4875 | at alpha= | 17.5 | deg
XFOIL ncrit=9 |  |  |  | L/D Max: | 136.491 | at alpha= | 4 | deg
Re: | 2000000 |  |  | Cd Min: | 0.10571 | at alpha= | 20 | deg
Mach: | 0 |  |  | Cl=0 at alpha= | -2.2504 | deg
|  |  |  | @ Cl=0.1, Cd= | 0.0067919
|  |  |  | @ Cl=0.4, Cd= | 0.0044538
|  |  |  | @ Cl=0.6, Cd= | 0.004641
alpha (deg) | Cl | Cd | Cm | Cl/Cd
-12.5 | -1.0199 | 0.02657 | -0.0467 | -38.3854
-12 | -0.9981 | 0.02299 | -0.0437 | -43.4145
-11.5 | -0.9506 | 0.02261 | -0.0431 | -42.0433
-11 | -0.9042 | 0.0219 | -0.0423 | -41.2877
-10.5 | -0.8576 | 0.02106 | -0.0416 | -40.7217
-10 | -0.8114 | 0.0199 | -0.0409 | -40.7739
-9.5 | -0.7635 | 0.0189 | -0.0403 | -40.3968
-9 | -0.715 | 0.01781 | -0.0398 | -40.146
-8 | -0.6214 | 0.01415 | -0.0383 | -43.9152
-7.5 | -0.5682 | 0.01369 | -0.0383 | -41.5047
-7 | -0.5162 | 0.01269 | -0.038 | -40.6777
-6.5 | -0.4639 | 0.0117 | -0.0377 | -39.6496
-6 | -0.4108 | 0.01088 | -0.0376 | -37.7574
-5.5 | -0.3564 | 0.01037 | -0.0376 | -34.3684
-5 | -0.3058 | 0.00913 | -0.037 | -33.494
-4.5 | -0.2507 | 0.00873 | -0.0371 | -28.7171
-4 | -0.1957 | 0.00832 | -0.0372 | -23.5216
-3.5 | -0.1398 | 0.008 | -0.0375 | -17.475
-3 | -0.0849 | 0.00751 | -0.0376 | -11.3049
-2.5 | -0.0284 | 0.00727 | -0.0379 | -3.9065
-2 | 0.0285 | 0.00711 | -0.0384 | 4.0084
-1.5 | 0.085 | 0.00685 | -0.0387 | 12.4088
-1 | 0.1418 | 0.00663 | -0.0392 | 21.3876
-0.5 | 0.1906 | 0.00492 | -0.0391 | 38.7398
0 | 0.2466 | 0.00458 | -0.0394 | 53.8428
0.5 | 0.3036 | 0.00451 | -0.0399 | 67.3171
1 | 0.3602 | 0.00444 | -0.0402 | 81.1261
1.5 | 0.4179 | 0.00446 | -0.0408 | 93.6996
2 | 0.4754 | 0.00452 | -0.0414 | 105.177
2.5 | 0.5329 | 0.00456 | -0.042 | 116.864
3 | 0.5901 | 0.00462 | -0.0425 | 127.7273
3.5 | 0.6466 | 0.00474 | -0.043 | 136.4135
4 | 0.7002 | 0.00513 | -0.043 | 136.4912
4.5 | 0.751 | 0.00579 | -0.0426 | 129.7064
5 | 0.7993 | 0.00659 | -0.0419 | 121.2898
5.5 | 0.8435 | 0.00761 | -0.0405 | 110.841
6 | 0.8788 | 0.00901 | -0.0375 | 97.5361
6.5 | 0.927 | 0.00998 | -0.0371 | 92.8858
7 | 0.9839 | 0.01069 | -0.0384 | 92.0393
7.5 | 1.0321 | 0.01122 | -0.0377 | 91.9875
8 | 1.0766 | 0.01198 | -0.0364 | 89.8664
8.5 | 1.1224 | 0.01255 | -0.0354 | 89.4343
9 | 1.1645 | 0.01327 | -0.0339 | 87.7543
9.5 | 1.1993 | 0.01421 | -0.0311 | 84.3983
10 | 1.2308 | 0.01492 | -0.0277 | 82.4933
10.5 | 1.2593 | 0.0159 | -0.0243 | 79.2013
11 | 1.284 | 0.01724 | -0.0208 | 74.478
11.5 | 1.313 | 0.01848 | -0.0182 | 71.0498
12 | 1.3413 | 0.01984 | -0.0159 | 67.6058
12.5 | 1.3675 | 0.02145 | -0.0136 | 63.7529
13 | 1.3853 | 0.02375 | -0.0108 | 58.3284
13.5 | 1.4099 | 0.02568 | -0.009 | 54.9026
14 | 1.4303 | 0.02802 | -0.0072 | 51.0457
14.5 | 1.4442 | 0.03102 | -0.0052 | 46.5571
15 | 1.4475 | 0.03513 | -0.0032 | 41.2041
15.5 | 1.4623 | 0.03842 | -0.0023 | 38.0609
16 | 1.4703 | 0.04261 | -0.0015 | 34.506
16.5 | 1.4805 | 0.0468 | -0.0013 | 31.6346
17 | 1.4806 | 0.05239 | -0.0014 | 28.2611
17.5 | 1.4875 | 0.0575 | -0.0022 | 25.8696
18 | 1.4858 | 0.06395 | -0.0035 | 23.2338
18.5 | 1.4734 | 0.07235 | -0.0059 | 20.3649
19 | 1.4603 | 0.08141 | -0.0092 | 17.9376
19.5 | 1.4353 | 0.09304 | -0.0142 | 15.4267
20 | 1.4085 | 0.10571 | -0.0203 | 13.3242

## 51. Re 2M Mach 0.10 (1)
BIGFOIL.COM POLAR EXPORT
NACA65-412 a=0.2
NACA65-412 a=0.2 |  |  |  | Cl Max: | 1.193 | at alpha= | 10 | deg
JavaFoil+Calcfoil stall+Eppler ext transition |  |  |  | L/D Max: | 136.133 | at alpha= | 5 | deg
Re: | 2000000 |  |  | Cd Min: | 0.00512 | at alpha= | 2 | deg
Mach: | 0.1 |  |  | Cl=0 at alpha= | -2.1186 | deg
|  |  |  | @ Cl=0.1, Cd= | 0.0072427
|  |  |  | @ Cl=0.4, Cd= | 0.005294
|  |  |  | @ Cl=0.6, Cd= | 0.0052876
alpha (deg) | Cl | Cd | Cm | Cl/Cd
-16.5 | -0.4 | 0.14656 | -0.007 | -2.726
-16 | -0.422 | 0.13948 | -0.008 | -3.023
-15.5 | -0.444 | 0.13188 | -0.008 | -3.366
-15 | -0.466 | 0.12444 | -0.008 | -3.745
-14.5 | -0.488 | 0.11807 | -0.008 | -4.131
-14 | -0.508 | 0.1104 | -0.008 | -4.605
-13.5 | -0.528 | 0.1041 | -0.009 | -5.067
-13 | -0.545 | 0.09641 | -0.009 | -5.65
-12.5 | -0.56 | 0.09187 | -0.009 | -6.09
-12 | -0.571 | 0.08505 | -0.009 | -6.716
-11.5 | -0.577 | 0.07943 | -0.009 | -7.263
-11 | -0.576 | 0.07401 | -0.009 | -7.787
-10.5 | -0.572 | 0.06992 | -0.01 | -8.182
-10 | -0.564 | 0.06524 | -0.01 | -8.64
-9.5 | -0.551 | 0.06104 | -0.011 | -9.028
-9 | -0.534 | 0.05709 | -0.011 | -9.36
-8.5 | -0.514 | 0.05292 | -0.012 | -9.706
-8 | -0.489 | 0.05002 | -0.012 | -9.77
-7.5 | -0.46 | 0.04666 | -0.013 | -9.861
-7 | -0.426 | 0.04379 | -0.013 | -9.731
-6.5 | -0.392 | 0.03935 | -0.016 | -9.971
-6 | -0.435 | 0.00896 | -0.028 | -48.496
-5.5 | -0.384 | 0.00874 | -0.029 | -43.906
-5 | -0.331 | 0.00845 | -0.029 | -39.143
-4.5 | -0.276 | 0.00822 | -0.03 | -33.608
-4 | -0.22 | 0.00807 | -0.031 | -27.266
-3.5 | -0.163 | 0.00781 | -0.031 | -20.825
-3 | -0.104 | 0.00766 | -0.032 | -13.629
-2.5 | -0.045 | 0.00756 | -0.033 | -6.006
-2 | 0.014 | 0.00739 | -0.033 | 1.906
-1.5 | 0.074 | 0.00726 | -0.034 | 10.179
-1 | 0.134 | 0.00722 | -0.035 | 18.546
-0.5 | 0.194 | 0.00708 | -0.035 | 27.4
0 | 0.254 | 0.00516 | -0.036 | 49.328
0.5 | 0.314 | 0.0052 | -0.037 | 60.296
1 | 0.373 | 0.00524 | -0.037 | 71.225
1.5 | 0.433 | 0.00536 | -0.038 | 80.771
2 | 0.492 | 0.00512 | -0.039 | 96.208
2.5 | 0.552 | 0.00519 | -0.039 | 106.376
3 | 0.611 | 0.00531 | -0.04 | 115.071
3.5 | 0.67 | 0.00543 | -0.041 | 123.278
4 | 0.728 | 0.00562 | -0.041 | 129.481
4.5 | 0.785 | 0.00598 | -0.042 | 131.329
5 | 0.84 | 0.00617 | -0.043 | 136.133
5.5 | 0.888 | 0.01078 | -0.043 | 82.378
6 | 0.939 | 0.01125 | -0.044 | 83.41
6.5 | 0.988 | 0.01181 | -0.044 | 83.636
7 | 1.033 | 0.01238 | -0.045 | 83.442
7.5 | 1.074 | 0.01294 | -0.046 | 82.96
8 | 1.11 | 0.01364 | -0.046 | 81.402
8.5 | 1.142 | 0.01436 | -0.047 | 79.525
9 | 1.169 | 0.01522 | -0.047 | 76.816
9.5 | 1.186 | 0.01616 | -0.048 | 73.351
10 | 1.193 | 0.01732 | -0.048 | 68.866
10.5 | 1.192 | 0.01851 | -0.049 | 64.39
11 | 1.183 | 0.01986 | -0.049 | 59.529
11.5 | 1.165 | 0.02147 | -0.05 | 54.269
12 | 1.139 | 0.0234 | -0.05 | 48.679
12.5 | 1.104 | 0.02623 | -0.05 | 42.071
13 | 0.978 | 0.05653 | -0.043 | 17.309
13.5 | 0.88 | 0.09447 | -0.027 | 9.318
14 | 0.845 | 0.10093 | -0.026 | 8.37
14.5 | 0.807 | 0.10887 | -0.026 | 7.416
15 | 0.769 | 0.11302 | -0.026 | 6.806

## 52. Re 2M Mach 0.10 (2)
BIGFOIL.COM POLAR EXPORT
NACA65-412 a=0.2
NACA65-412 a=0.2 |  |  |  | Cl Max: | 1.4655 | at alpha= | 16.5 | deg
XFOIL ncrit=9 |  |  |  | L/D Max: | 136.796 | at alpha= | 4 | deg
Re: | 2000000 |  |  | Cd Min: | 0.18899 | at alpha= | -16.5 | deg
Mach: | 0.1 |  |  | Cl=0 at alpha= | -2.2517 | deg
|  |  |  | @ Cl=0.1, Cd= | 0.0068149
|  |  |  | @ Cl=0.4, Cd= | 0.0044729
|  |  |  | @ Cl=0.6, Cd= | 0.0046531
alpha (deg) | Cl | Cd | Cm | Cl/Cd
-16.5 | -0.552 | 0.18899 | 0.0157 | -2.9208
-16 | -0.5373 | 0.1812 | 0.0116 | -2.9652
-15.5 | -0.523 | 0.17341 | 0.0076 | -3.016
-15 | -0.5093 | 0.16556 | 0.0036 | -3.0762
-14.5 | -0.5003 | 0.15662 | -0.0004 | -3.1944
-14 | -0.4972 | 0.14555 | -0.0053 | -3.416
-13.5 | -0.488 | 0.13746 | -0.0092 | -3.5501
-11.5 | -0.9404 | 0.02564 | -0.0461 | -36.6771
-11 | -0.8937 | 0.02509 | -0.0452 | -35.6198
-10.5 | -0.8461 | 0.02451 | -0.0445 | -34.5206
-10 | -0.5014 | 0.06944 | -0.0494 | -7.2206
-9.5 | -0.5933 | 0.05443 | -0.0514 | -10.9002
-9 | -0.6104 | 0.04384 | -0.0495 | -13.9234
-8.5 | -0.6753 | 0.01568 | -0.0397 | -43.0676
-8 | -0.6246 | 0.01461 | -0.0392 | -42.7515
-7.5 | -0.571 | 0.0141 | -0.0391 | -40.4965
-7 | -0.5186 | 0.0131 | -0.0388 | -39.5878
-6 | -0.4129 | 0.01106 | -0.0381 | -37.3327
-5.5 | -0.3584 | 0.01047 | -0.0381 | -34.2311
-5 | -0.3074 | 0.00921 | -0.0374 | -33.3768
-4.5 | -0.2519 | 0.00879 | -0.0375 | -28.6576
-4 | -0.1966 | 0.00837 | -0.0376 | -23.4886
-3.5 | -0.1405 | 0.00802 | -0.0378 | -17.5187
-3 | -0.0852 | 0.00753 | -0.0378 | -11.3147
-2.5 | -0.0284 | 0.00729 | -0.0382 | -3.8957
-2 | 0.0288 | 0.00712 | -0.0386 | 4.0449
-1.5 | 0.0857 | 0.00687 | -0.039 | 12.4745
-1 | 0.1428 | 0.00665 | -0.0394 | 21.4737
-0.5 | 0.192 | 0.00494 | -0.0393 | 38.8664
0 | 0.2482 | 0.0046 | -0.0397 | 53.9565
0.5 | 0.3055 | 0.00452 | -0.0401 | 67.5885
1 | 0.3624 | 0.00446 | -0.0404 | 81.2556
1.5 | 0.4205 | 0.00448 | -0.0411 | 93.8616
2 | 0.4784 | 0.00453 | -0.0416 | 105.6071
2.5 | 0.5362 | 0.00458 | -0.0422 | 117.0742
3 | 0.5938 | 0.00464 | -0.0428 | 127.9741
3.5 | 0.6506 | 0.00476 | -0.0432 | 136.6807
4 | 0.7045 | 0.00515 | -0.0432 | 136.7961
4.5 | 0.7555 | 0.00582 | -0.0428 | 129.811
5 | 0.804 | 0.00663 | -0.042 | 121.267
5.5 | 0.8478 | 0.00771 | -0.0405 | 109.9611
6 | 0.883 | 0.0091 | -0.0374 | 97.033
6.5 | 0.9318 | 0.01007 | -0.037 | 92.5323
7 | 0.9888 | 0.01076 | -0.0382 | 91.8959
7.5 | 1.0369 | 0.01132 | -0.0373 | 91.5989
8 | 1.0814 | 0.01208 | -0.036 | 89.5199
8.5 | 1.1268 | 0.01268 | -0.0348 | 88.8644
9 | 1.1677 | 0.01346 | -0.0329 | 86.7533
9.5 | 1.1996 | 0.01439 | -0.0294 | 83.3634
10 | 1.2305 | 0.01518 | -0.0259 | 81.0606
10.5 | 1.2592 | 0.01624 | -0.0226 | 77.5369
11 | 1.2825 | 0.01776 | -0.0189 | 72.2128
11.5 | 1.3135 | 0.01896 | -0.0166 | 69.2774
12 | 1.3411 | 0.02046 | -0.0142 | 65.5474
12.5 | 1.3651 | 0.02231 | -0.0117 | 61.1878
13 | 1.3847 | 0.02459 | -0.0092 | 56.3115
13.5 | 1.4075 | 0.02676 | -0.0072 | 52.5972
14 | 1.4253 | 0.02944 | -0.0053 | 48.4137
14.5 | 1.4317 | 0.03323 | -0.0031 | 43.0846
15 | 1.4407 | 0.03701 | -0.0016 | 38.9273
15.5 | 1.4528 | 0.04078 | -0.0007 | 35.6253
16 | 1.457 | 0.0456 | -0.0001 | 31.9518
16.5 | 1.4655 | 0.05024 | -0.0001 | 29.17
17 | 1.4615 | 0.05664 | -0.0007 | 25.8033
17.5 | 1.4652 | 0.06247 | -0.0019 | 23.4545
18 | 1.4573 | 0.07021 | -0.004 | 20.7563
18.5 | 1.4321 | 0.08112 | -0.0078 | 17.6541
19 | 1.4195 | 0.09077 | -0.0119 | 15.6384
19.5 | 1.3842 | 0.10496 | -0.0188 | 13.1879
20 | 1.3537 | 0.11915 | -0.0265 | 11.3613

## 53. Re 2M Mach 0.25 (1)
BIGFOIL.COM POLAR EXPORT
NACA65-412 a=0.2
NACA65-412 a=0.2 |  |  |  | Cl Max: | 1.171 | at alpha= | 9.5 | deg
JavaFoil+Calcfoil stall+Eppler ext transition |  |  |  | L/D Max: | 135.777 | at alpha= | 4.5 | deg
Re: | 2000000 |  |  | Cd Min: | 0.00513 | at alpha= | 1.5 | deg
Mach: | 0.25 |  |  | Cl=0 at alpha= | -2.1147 | deg
|  |  |  | @ Cl=0.1, Cd= | 0.0073274
|  |  |  | @ Cl=0.4, Cd= | 0.0052628
|  |  |  | @ Cl=0.6, Cd= | 0.12275
alpha (deg) | Cl | Cd | Cm | Cl/Cd
-14.5 | -0.071 | 0.12978 | -0.009 | -0.55
-14 | -0.2 | 0.12436 | -0.009 | -1.608
-13.5 | -0.265 | 0.11362 | -0.009 | -2.336
-13 | -0.322 | 0.10694 | -0.009 | -3.01
-12.5 | -0.372 | 0.09928 | -0.009 | -3.751
-12 | -0.417 | 0.09354 | -0.009 | -4.459
-11.5 | -0.452 | 0.08699 | -0.01 | -5.201
-11 | -0.477 | 0.07944 | -0.01 | -5.999
-10.5 | -0.494 | 0.07484 | -0.01 | -6.601
-10 | -0.505 | 0.06904 | -0.01 | -7.31
-9.5 | -0.508 | 0.06442 | -0.01 | -7.893
-9 | -0.505 | 0.05914 | -0.011 | -8.546
-8.5 | -0.495 | 0.0557 | -0.011 | -8.892
-8 | -0.479 | 0.05141 | -0.012 | -9.308
-7.5 | -0.456 | 0.04777 | -0.012 | -9.545
-7 | -0.426 | 0.04501 | -0.013 | -9.466
-6.5 | -0.392 | 0.04181 | -0.014 | -9.379
-6 | -0.357 | 0.03788 | -0.016 | -9.425
-5.5 | -0.39 | 0.00887 | -0.03 | -43.975
-5 | -0.337 | 0.00864 | -0.03 | -39.023
-4.5 | -0.282 | 0.00839 | -0.031 | -33.634
-4 | -0.225 | 0.00816 | -0.032 | -27.607
-3.5 | -0.167 | 0.00798 | -0.032 | -20.894
-3 | -0.107 | 0.00777 | -0.033 | -13.78
-2.5 | -0.047 | 0.0076 | -0.034 | -6.128
-2 | 0.014 | 0.00746 | -0.034 | 1.94
-1.5 | 0.076 | 0.00737 | -0.035 | 10.305
-1 | 0.138 | 0.00726 | -0.036 | 18.95
-0.5 | 0.199 | 0.00714 | -0.036 | 27.907
0 | 0.261 | 0.00521 | -0.037 | 50.157
0.5 | 0.322 | 0.00525 | -0.038 | 61.359
1 | 0.384 | 0.00531 | -0.038 | 72.223
1.5 | 0.445 | 0.00513 | -0.039 | 86.791
2 | 0.506 | 0.00521 | -0.04 | 97.093
2.5 | 0.567 | 0.00529 | -0.041 | 107.163
3 | 0.628 | 0.00538 | -0.041 | 116.752
3.5 | 0.688 | 0.00553 | -0.042 | 124.506
4 | 0.748 | 0.00574 | -0.043 | 130.172
4.5 | 0.805 | 0.00593 | -0.043 | 135.777
5 | 0.862 | 0.00638 | -0.044 | 135.034
5.5 | 0.908 | 0.01118 | -0.044 | 81.226
6 | 0.96 | 0.01171 | -0.045 | 81.945
6.5 | 1.008 | 0.01232 | -0.046 | 81.849
7 | 1.052 | 0.01292 | -0.046 | 81.448
7.5 | 1.09 | 0.01361 | -0.047 | 80.088
8 | 1.123 | 0.01443 | -0.047 | 77.796
8.5 | 1.149 | 0.01532 | -0.048 | 74.987
9 | 1.168 | 0.01633 | -0.049 | 71.511
9.5 | 1.171 | 0.01759 | -0.049 | 66.574
10 | 1.16 | 0.01913 | -0.05 | 60.634
10.5 | 1.135 | 0.02082 | -0.05 | 54.502
11 | 1.096 | 0.02256 | -0.05 | 48.603
11.5 | 0.894 | 0.07211 | -0.031 | 12.395
12 | 0.835 | 0.08179 | -0.026 | 10.21
12.5 | 0.774 | 0.09152 | -0.024 | 8.459
13 | 0.707 | 0.09769 | -0.024 | 7.235
13.5 | 0.632 | 0.10394 | -0.024 | 6.084
14 | 0.552 | 0.11162 | -0.024 | 4.948
14.5 | 0.467 | 0.12275 | -0.024 | 3.803

## 54. Re 2M Mach 0.25 (2)
BIGFOIL.COM POLAR EXPORT
NACA65-412 a=0.2
NACA65-412 a=0.2 |  |  |  | Cl Max: | 1.3693 | at alpha= | 14 | deg
XFOIL ncrit=9 |  |  |  | L/D Max: | 138.742 | at alpha= | 3.5 | deg
Re: | 2000000 |  |  | Cd Min: | 0.24251 | at alpha= | -20 | deg
Mach: | 0.25 |  |  | Cl=0 at alpha= | -2.2589 | deg
|  |  |  | @ Cl=0.1, Cd= | 0.0068956
|  |  |  | @ Cl=0.4, Cd= | 0.0045327
|  |  |  | @ Cl=0.6, Cd= | 0.0047215
alpha (deg) | Cl | Cd | Cm | Cl/Cd
-20 | -0.6807 | 0.24251 | 0.0475 | -2.8069
-19.5 | -0.6622 | 0.23549 | 0.0429 | -2.812
-19 | -0.6441 | 0.22831 | 0.0385 | -2.8212
-18.5 | -0.6263 | 0.2209 | 0.0341 | -2.8352
-18 | -0.6095 | 0.21408 | 0.0299 | -2.8471
-17.5 | -0.5911 | 0.20743 | 0.0257 | -2.8496
-17 | -0.5723 | 0.20028 | 0.0215 | -2.8575
-16.5 | -0.5556 | 0.19231 | 0.0171 | -2.8891
-16 | -0.5395 | 0.18442 | 0.0128 | -2.9254
-15.5 | -0.5237 | 0.17663 | 0.0087 | -2.965
-15 | -0.5084 | 0.16882 | 0.0046 | -3.0115
-14.5 | -0.4951 | 0.16117 | 0.0007 | -3.0719
-14 | -0.4858 | 0.15138 | -0.0038 | -3.2091
-13.5 | -0.4796 | 0.14132 | -0.0083 | -3.3937
-12.5 | -0.446 | 0.12569 | -0.0191 | -3.5484
-12 | -0.4342 | 0.11884 | -0.0224 | -3.6537
-11.5 | -0.4359 | 0.10858 | -0.0268 | -4.0146
-11 | -0.4422 | 0.09759 | -0.0319 | -4.5312
-10.5 | -0.428 | 0.09249 | -0.0351 | -4.6275
-10 | -0.4239 | 0.08509 | -0.0391 | -4.9818
-9.5 | -0.4417 | 0.07357 | -0.046 | -6.0038
-9 | -0.4978 | 0.06015 | -0.0551 | -8.276
-8.5 | -0.5201 | 0.05271 | -0.0539 | -9.8672
-8 | -0.5332 | 0.04207 | -0.0523 | -12.6741
-7.5 | -0.5814 | 0.01765 | -0.0443 | -32.9405
-7 | -0.5278 | 0.01658 | -0.0436 | -31.8335
-6.5 | -0.4763 | 0.01453 | -0.0425 | -32.7805
-5.5 | -0.3683 | 0.01127 | -0.041 | -32.6797
-5 | -0.315 | 0.00984 | -0.0401 | -32.0122
-4.5 | -0.2586 | 0.00919 | -0.0398 | -28.1393
-4 | -0.2015 | 0.00866 | -0.0396 | -23.2679
-3 | -0.0866 | 0.00772 | -0.0395 | -11.2176
-2.5 | -0.0285 | 0.0074 | -0.0397 | -3.8514
-2 | 0.0306 | 0.00717 | -0.04 | 4.2678
-1.5 | 0.0893 | 0.00693 | -0.0403 | 12.886
-1 | 0.1484 | 0.00674 | -0.0407 | 22.0178
-0.5 | 0.2017 | 0.00546 | -0.0409 | 36.9414
0 | 0.2567 | 0.00467 | -0.0409 | 54.9679
0.5 | 0.316 | 0.00458 | -0.0414 | 68.9956
1 | 0.3747 | 0.00452 | -0.0417 | 82.8982
1.5 | 0.4347 | 0.00455 | -0.0423 | 95.5385
2 | 0.4947 | 0.00459 | -0.043 | 107.7778
2.5 | 0.5543 | 0.00466 | -0.0435 | 118.9485
3 | 0.6138 | 0.00474 | -0.044 | 129.4937
3.5 | 0.6729 | 0.00485 | -0.0444 | 138.7423
4 | 0.7283 | 0.0053 | -0.0443 | 137.4151
4.5 | 0.7802 | 0.00603 | -0.0437 | 129.3864
5 | 0.829 | 0.00693 | -0.0425 | 119.6248
5.5 | 0.87 | 0.00827 | -0.0401 | 105.1995
6 | 0.904 | 0.00967 | -0.0363 | 93.485
6.5 | 0.9585 | 0.01047 | -0.0363 | 91.5473
7 | 1.0144 | 0.01117 | -0.0366 | 90.8147
7.5 | 1.0599 | 0.01195 | -0.0347 | 88.6946
8 | 1.1039 | 0.01272 | -0.0326 | 86.7846
8.5 | 1.1433 | 0.0135 | -0.0296 | 84.6889
9 | 1.1644 | 0.01479 | -0.0239 | 78.7289
9.5 | 1.1983 | 0.01577 | -0.0206 | 75.986
10 | 1.2299 | 0.01701 | -0.0174 | 72.3045
10.5 | 1.2485 | 0.01915 | -0.0132 | 65.1958
11 | 1.2835 | 0.02046 | -0.0109 | 62.7322
11.5 | 1.3105 | 0.02238 | -0.0082 | 58.5567
12 | 1.3251 | 0.02532 | -0.0048 | 52.3341
12.5 | 1.3478 | 0.02786 | -0.0025 | 48.3776
13 | 1.3637 | 0.03106 | -0.0001 | 43.9053
13.5 | 1.3635 | 0.03583 | 0.0024 | 38.0547
14 | 1.3693 | 0.04047 | 0.0039 | 33.8349
14.5 | 1.3625 | 0.04674 | 0.0049 | 29.1506
15 | 1.3617 | 0.0529 | 0.0049 | 25.741
15.5 | 1.3526 | 0.06056 | 0.0038 | 22.3349
16 | 1.3302 | 0.0706 | 0.0011 | 18.8414
16.5 | 1.316 | 0.08037 | -0.0026 | 16.3743
17 | 1.281 | 0.09425 | -0.0091 | 13.5915
17.5 | 1.2602 | 0.10683 | -0.0157 | 11.7963
18 | 1.2291 | 0.12198 | -0.0244 | 10.0762
18.5 | 1.1938 | 0.13892 | -0.0347 | 8.5934
19 | 1.1414 | 0.1607 | -0.0483 | 7.1027

## 55. Re 2M Mach 0.50 (1)
BIGFOIL.COM POLAR EXPORT
NACA65-412 a=0.2
NACA65-412 a=0.2 |  |  |  | Cl Max: | 1.177 | at alpha= | 20 | deg
JavaFoil+Calcfoil stall+Eppler ext transition |  |  |  | L/D Max: | 132.992 | at alpha= | 3.5 | deg
Re: | 2000000 |  |  | Cd Min: | 0.0052 | at alpha= | 0.5 | deg
Mach: | 0.5 |  |  | Cl=0 at alpha= | -2.1176 | deg
|  |  |  | @ Cl=0.1, Cd= | 0.0075883
|  |  |  | @ Cl=0.4, Cd= | 0.0052529
|  |  |  | @ Cl=0.6, Cd= | 0.0055821
alpha (deg) | Cl | Cd | Cm | Cl/Cd
-20 | -0.972 | 0.17545 | -0.009 | -5.54
-19.5 | -0.945 | 0.16877 | -0.009 | -5.597
-19 | -0.918 | 0.16387 | -0.009 | -5.602
-18.5 | -0.891 | 0.15852 | -0.009 | -5.623
-18 | -0.865 | 0.15377 | -0.01 | -5.625
-17.5 | -0.838 | 0.14928 | -0.01 | -5.616
-17 | -0.811 | 0.14729 | -0.01 | -5.506
-16.5 | -0.783 | 0.13947 | -0.01 | -5.615
-16 | -0.756 | 0.13381 | -0.01 | -5.652
-15.5 | -0.729 | 0.13047 | -0.01 | -5.591
-15 | -0.703 | 0.12574 | -0.011 | -5.589
-14.5 | -0.676 | 0.11921 | -0.011 | -5.67
-14 | -0.649 | 0.11705 | -0.011 | -5.541
-13.5 | -0.621 | 0.1109 | -0.011 | -5.597
-13 | -0.594 | 0.10866 | -0.011 | -5.464
-12.5 | -0.567 | 0.10533 | -0.011 | -5.38
-12 | -0.54 | 0.10185 | -0.012 | -5.298
-11.5 | -0.513 | 0.09551 | -0.012 | -5.367
-11 | -0.485 | 0.09287 | -0.012 | -5.227
-10.5 | -0.457 | 0.08812 | -0.012 | -5.192
-10 | -0.43 | 0.07591 | -0.012 | -5.671
-9.5 | -0.403 | 0.06743 | -0.013 | -5.981
-9 | -0.376 | 0.06089 | -0.013 | -6.177
-8.5 | -0.349 | 0.05608 | -0.013 | -6.221
-8 | -0.322 | 0.05201 | -0.014 | -6.184
-7.5 | -0.294 | 0.0705 | -0.014 | -4.172
-7 | -0.267 | 0.05636 | -0.013 | -4.73
-6.5 | -0.239 | 0.04907 | -0.014 | -4.879
-6 | -0.212 | 0.04281 | -0.015 | -4.958
-5.5 | -0.298 | 0.0418 | -0.014 | -7.128
-5 | -0.278 | 0.03788 | -0.015 | -7.352
-4.5 | -0.242 | 0.03497 | -0.017 | -6.922
-4 | -0.244 | 0.00871 | -0.035 | -28.051
-3.5 | -0.183 | 0.00846 | -0.036 | -21.634
-3 | -0.118 | 0.00813 | -0.037 | -14.563
-2.5 | -0.052 | 0.00796 | -0.038 | -6.502
-2 | 0.016 | 0.00778 | -0.038 | 2.073
-1.5 | 0.085 | 0.00761 | -0.039 | 11.125
-1 | 0.154 | 0.00751 | -0.04 | 20.451
-0.5 | 0.223 | 0.00746 | -0.041 | 29.854
0 | 0.292 | 0.00545 | -0.041 | 53.667
0.5 | 0.36 | 0.0052 | -0.042 | 69.162
1 | 0.428 | 0.00529 | -0.043 | 80.898
1.5 | 0.497 | 0.00542 | -0.044 | 91.666
2 | 0.565 | 0.00551 | -0.044 | 102.405
2.5 | 0.633 | 0.00565 | -0.045 | 112.042
3 | 0.7 | 0.00551 | -0.046 | 127.057
3.5 | 0.767 | 0.00577 | -0.047 | 132.992
4 | 0.831 | 0.007 | -0.048 | 118.729
4.5 | 0.891 | 0.00772 | -0.048 | 115.524
5 | 0.94 | 0.01252 | -0.048 | 75.058
5.5 | 0.993 | 0.01319 | -0.049 | 75.297
6 | 1.041 | 0.01409 | -0.05 | 73.861
6.5 | 1.081 | 0.01516 | -0.05 | 71.273
7 | 1.101 | 0.01643 | -0.051 | 66.988
7.5 | 1.085 | 0.01788 | -0.051 | 60.694
8 | 0.816 | 0.05248 | -0.026 | 15.555
8.5 | 0.572 | 0.06115 | -0.022 | 9.359
9 | 0.599 | 0.06169 | -0.024 | 9.718
9.5 | 0.625 | 0.06958 | -0.024 | 8.99
10 | 0.652 | 0.08109 | -0.025 | 8.043
10.5 | 0.678 | 0.08516 | -0.025 | 7.967
11 | 0.705 | 0.08934 | -0.026 | 7.888
11.5 | 0.731 | 0.09736 | -0.026 | 7.504
12 | 0.758 | 0.09995 | -0.028 | 7.583
12.5 | 0.784 | 0.10325 | -0.029 | 7.592
13 | 0.81 | 0.10658 | -0.029 | 7.598
13.5 | 0.838 | 0.11366 | -0.032 | 7.369
14 | 0.863 | 0.11988 | -0.032 | 7.199
14.5 | 0.889 | 0.12351 | -0.032 | 7.197
15 | 0.916 | 0.12941 | -0.034 | 7.075
15.5 | 0.943 | 0.13304 | -0.035 | 7.085
16 | 0.968 | 0.13934 | -0.036 | 6.948
16.5 | 0.994 | 0.14217 | -0.037 | 6.995
17 | 1.024 | 0.15033 | -0.039 | 6.809
17.5 | 1.047 | 0.15408 | -0.039 | 6.797
18 | 1.073 | 0.15688 | -0.04 | 6.84
18.5 | 1.099 | 0.16168 | -0.041 | 6.799
19 | 1.129 | 0.17081 | -0.043 | 6.611
19.5 | 1.152 | 0.17486 | -0.043 | 6.587
20 | 1.177 | 0.18006 | -0.044 | 6.539

## 56. Re 2M Mach 0.50 (2)
BIGFOIL.COM POLAR EXPORT
NACA65-412 a=0.2
NACA65-412 a=0.2 |  |  |  | Cl Max: | 1.1531 | at alpha= | 9.5 | deg
XFOIL ncrit=9 |  |  |  | L/D Max: | 145.679 | at alpha= | 3.5 | deg
Re: | 2000000 |  |  | Cd Min: | 0.26478 | at alpha= | -20 | deg
Mach: | 0.5 |  |  | Cl=0 at alpha= | -2.3005 | deg
|  |  |  | @ Cl=0.1, Cd= | 0.0073247
|  |  |  | @ Cl=0.4, Cd= | 0.004828
|  |  |  | @ Cl=0.6, Cd= | 0.0049528
alpha (deg) | Cl | Cd | Cm | Cl/Cd
-20 | -0.7396 | 0.26478 | 0.0587 | -2.7933
-19.5 | -0.7166 | 0.25639 | 0.0533 | -2.795
-19 | -0.6939 | 0.248 | 0.048 | -2.798
-18.5 | -0.6719 | 0.23983 | 0.043 | -2.8016
-18 | -0.649 | 0.23222 | 0.038 | -2.7948
-17.5 | -0.626 | 0.22423 | 0.0329 | -2.7918
-17 | -0.6029 | 0.21569 | 0.0279 | -2.7952
-16.5 | -0.5808 | 0.20714 | 0.0228 | -2.8039
-16 | -0.5598 | 0.19836 | 0.0177 | -2.8221
-15.5 | -0.5384 | 0.18992 | 0.0128 | -2.8349
-15 | -0.5175 | 0.18155 | 0.0081 | -2.8505
-14 | -0.4718 | 0.16607 | -0.0022 | -2.841
-13.5 | -0.4615 | 0.15582 | -0.0059 | -2.9618
-13 | -0.4469 | 0.14724 | -0.0101 | -3.0352
-12.5 | -0.4282 | 0.1402 | -0.014 | -3.0542
-12 | -0.4102 | 0.1328 | -0.0181 | -3.0889
-11.5 | -0.3965 | 0.12427 | -0.0226 | -3.1906
-11 | -0.3837 | 0.11591 | -0.027 | -3.3103
-10.5 | -0.3687 | 0.10841 | -0.0312 | -3.401
-10 | -0.3579 | 0.10022 | -0.0356 | -3.5711
-9.5 | -0.35 | 0.09183 | -0.0402 | -3.8114
-9 | -0.3441 | 0.08354 | -0.0448 | -4.119
-8.5 | -0.349 | 0.07303 | -0.0511 | -4.7789
-8 | -0.3469 | 0.06557 | -0.0563 | -5.2905
-7.5 | -0.3681 | 0.05534 | -0.065 | -6.6516
-7 | -0.3849 | 0.04967 | -0.0643 | -7.7491
-6.5 | -0.3947 | 0.04147 | -0.0637 | -9.5177
-6 | -0.3804 | 0.03479 | -0.0618 | -10.9342
-5.5 | -0.3554 | 0.02788 | -0.0591 | -12.7475
-5 | -0.3236 | 0.02005 | -0.0554 | -16.1397
-4.5 | -0.2763 | 0.01415 | -0.0523 | -19.5265
-4 | -0.2172 | 0.0111 | -0.0504 | -19.5676
-3.5 | -0.1539 | 0.00967 | -0.0489 | -15.9152
-3 | -0.0903 | 0.0087 | -0.0477 | -10.3793
-2.5 | -0.0265 | 0.00796 | -0.0468 | -3.3291
-2 | 0.0399 | 0.00754 | -0.0466 | 5.2918
-1.5 | 0.1069 | 0.0073 | -0.0466 | 14.6438
-1 | 0.1738 | 0.00702 | -0.0468 | 24.7578
-0.5 | 0.2404 | 0.00674 | -0.0471 | 35.6677
0 | 0.2958 | 0.00498 | -0.0466 | 59.3976
0.5 | 0.3631 | 0.00485 | -0.0471 | 74.866
1 | 0.4302 | 0.00481 | -0.0474 | 89.4387
1.5 | 0.4985 | 0.00486 | -0.048 | 102.572
2 | 0.5673 | 0.00491 | -0.0486 | 115.5397
2.5 | 0.636 | 0.005 | -0.0491 | 127.2
3 | 0.7045 | 0.00511 | -0.0494 | 137.8669
3.5 | 0.7721 | 0.0053 | -0.0494 | 145.6792
4 | 0.8321 | 0.00601 | -0.0482 | 138.4526
4.5 | 0.8863 | 0.00702 | -0.046 | 126.2536
5 | 0.9265 | 0.00852 | -0.0417 | 108.7441
5.5 | 0.9423 | 0.01055 | -0.0334 | 89.3175
6 | 0.9787 | 0.01163 | -0.0279 | 84.1531
6.5 | 1.0198 | 0.01291 | -0.024 | 78.993
7 | 1.0561 | 0.01434 | -0.0193 | 73.6471
7.5 | 1.0806 | 0.01659 | -0.0138 | 65.1356
8 | 1.1091 | 0.01893 | -0.0093 | 58.5895
8.5 | 1.1319 | 0.02185 | -0.0047 | 51.8032
9 | 1.1443 | 0.02563 | -0.0001 | 44.6469
9.5 | 1.1531 | 0.02993 | 0.0043 | 38.5266
10 | 1.1527 | 0.03522 | 0.0084 | 32.7286
10.5 | 1.1418 | 0.04193 | 0.0116 | 27.2311
11 | 1.1164 | 0.05088 | 0.0129 | 21.9418
11.5 | 1.0886 | 0.06124 | 0.011 | 17.776
12 | 1.0591 | 0.07311 | 0.0064 | 14.4864
12.5 | 1.0294 | 0.08645 | -0.0007 | 11.9075
13 | 1.0026 | 0.10079 | -0.0095 | 9.9474
13.5 | 0.9767 | 0.11632 | -0.0195 | 8.3967
14 | 0.9561 | 0.13212 | -0.0293 | 7.2366
14.5 | 0.936 | 0.14856 | -0.0389 | 6.3005

## 57. Re 3M Mach 0.00 (1)
BIGFOIL.COM POLAR EXPORT
NACA65-412 a=0.2
NACA65-412 a=0.2 |  |  |  | Cl Max: | 1.202 | at alpha= | 10.5 | deg
JavaFoil+Calcfoil stall+Eppler ext transition |  |  |  | L/D Max: | 136.935 | at alpha= | 5 | deg
Re: | 3000000 |  |  | Cd Min: | 0.00488 | at alpha= | 0 | deg
Mach: | 0 |  |  | Cl=0 at alpha= | -2.1186 | deg
|  |  |  | @ Cl=0.1, Cd= | 0.0068268
|  |  |  | @ Cl=0.4, Cd= | 0.005038
|  |  |  | @ Cl=0.6, Cd= | 0.0051197
alpha (deg) | Cl | Cd | Cm | Cl/Cd
-16.5 | -0.446 | 0.13668 | -0.007 | -3.262
-16 | -0.465 | 0.13019 | -0.008 | -3.575
-15.5 | -0.485 | 0.12371 | -0.008 | -3.92
-15 | -0.504 | 0.11842 | -0.008 | -4.256
-14.5 | -0.522 | 0.11117 | -0.008 | -4.7
-14 | -0.54 | 0.10477 | -0.009 | -5.151
-13.5 | -0.555 | 0.09835 | -0.009 | -5.648
-13 | -0.569 | 0.0925 | -0.009 | -6.154
-12.5 | -0.58 | 0.08704 | -0.009 | -6.669
-12 | -0.589 | 0.08041 | -0.01 | -7.321
-11.5 | -0.592 | 0.07559 | -0.01 | -7.827
-11 | -0.588 | 0.07109 | -0.01 | -8.277
-10.5 | -0.582 | 0.06679 | -0.01 | -8.706
-10 | -0.571 | 0.06247 | -0.011 | -9.141
-9.5 | -0.557 | 0.05887 | -0.011 | -9.456
-9 | -0.538 | 0.05487 | -0.012 | -9.812
-8.5 | -0.516 | 0.05113 | -0.012 | -10.099
-8 | -0.49 | 0.04833 | -0.013 | -10.146
-7.5 | -0.462 | 0.0448 | -0.014 | -10.308
-7 | -0.528 | 0.00883 | -0.027 | -59.792
-6.5 | -0.482 | 0.00866 | -0.027 | -55.633
-6 | -0.433 | 0.00837 | -0.028 | -51.765
-5.5 | -0.382 | 0.00816 | -0.029 | -46.867
-5 | -0.33 | 0.00792 | -0.029 | -41.588
-4.5 | -0.275 | 0.00773 | -0.03 | -35.565
-4 | -0.219 | 0.0075 | -0.031 | -29.204
-3.5 | -0.162 | 0.00736 | -0.031 | -21.998
-3 | -0.104 | 0.0072 | -0.032 | -14.431
-2.5 | -0.045 | 0.00703 | -0.032 | -6.423
-2 | 0.014 | 0.00696 | -0.033 | 2.014
-1.5 | 0.074 | 0.00684 | -0.034 | 10.754
-1 | 0.133 | 0.00681 | -0.034 | 19.567
-0.5 | 0.193 | 0.00666 | -0.035 | 28.945
0 | 0.253 | 0.00488 | -0.036 | 51.854
0.5 | 0.312 | 0.00492 | -0.037 | 63.439
1 | 0.372 | 0.005 | -0.037 | 74.354
1.5 | 0.431 | 0.00508 | -0.038 | 84.855
2 | 0.49 | 0.0052 | -0.039 | 94.355
2.5 | 0.549 | 0.00499 | -0.039 | 110.105
3 | 0.608 | 0.00514 | -0.04 | 118.228
3.5 | 0.667 | 0.00533 | -0.041 | 124.949
4 | 0.724 | 0.00574 | -0.041 | 126.21
4.5 | 0.781 | 0.00611 | -0.042 | 127.875
5 | 0.836 | 0.00611 | -0.043 | 136.935
5.5 | 0.886 | 0.01003 | -0.043 | 88.38
6 | 0.937 | 0.01046 | -0.044 | 89.62
6.5 | 0.986 | 0.01093 | -0.044 | 90.228
7 | 1.032 | 0.01143 | -0.045 | 90.262
7.5 | 1.073 | 0.012 | -0.046 | 89.443
8 | 1.111 | 0.01262 | -0.046 | 88.032
8.5 | 1.144 | 0.01316 | -0.047 | 86.891
9 | 1.172 | 0.0139 | -0.047 | 84.336
9.5 | 1.19 | 0.01474 | -0.048 | 80.717
10 | 1.2 | 0.01577 | -0.048 | 76.077
10.5 | 1.202 | 0.01678 | -0.049 | 71.641
11 | 1.197 | 0.01795 | -0.049 | 66.66
11.5 | 1.184 | 0.0193 | -0.05 | 61.322
12 | 1.163 | 0.02108 | -0.05 | 55.165
12.5 | 1.137 | 0.0226 | -0.051 | 50.295
13 | 1.103 | 0.02496 | -0.051 | 44.184
13.5 | 1.037 | 0.03539 | -0.049 | 29.293
14 | 0.885 | 0.09375 | -0.031 | 9.436
14.5 | 0.848 | 0.10245 | -0.029 | 8.275
15 | 0.813 | 0.1083 | -0.029 | 7.51
15.5 | 0.778 | 0.11486 | -0.029 | 6.77

## 58. Re 3M Mach 0.00 (2)
BIGFOIL.COM POLAR EXPORT
NACA65-412 a=0.2
NACA65-412 a=0.2 |  |  |  | Cl Max: | 1.5522 | at alpha= | 18.5 | deg
XFOIL ncrit=9 |  |  |  | L/D Max: | 142.819 | at alpha= | 3.5 | deg
Re: | 3000000 |  |  | Cd Min: | 0.08621 | at alpha= | 20 | deg
Mach: | 0 |  |  | Cl=0 at alpha= | -2.2355 | deg
|  |  |  | @ Cl=0.1, Cd= | 0.0062827
|  |  |  | @ Cl=0.4, Cd= | 0.0040569
|  |  |  | @ Cl=0.6, Cd= | 0.0042784
alpha (deg) | Cl | Cd | Cm | Cl/Cd
-17.5 | -1.2262 | 0.0474 | -0.0624 | -25.8692
-17 | -1.2785 | 0.03752 | -0.0638 | -34.0752
-16.5 | -1.2813 | 0.03368 | -0.062 | -38.0433
-16 | -1.2903 | 0.02987 | -0.0581 | -43.1972
-15.5 | -1.3072 | 0.02595 | -0.051 | -50.3738
-15 | -1.2825 | 0.02392 | -0.0482 | -53.6162
-14.5 | -1.2471 | 0.02271 | -0.0462 | -54.9141
-14 | -1.2102 | 0.02176 | -0.0441 | -55.6158
-13.5 | -1.1713 | 0.02058 | -0.0423 | -56.9145
-13 | -1.1277 | 0.01967 | -0.0412 | -57.331
-12.5 | -1.083 | 0.01871 | -0.0402 | -57.8835
-12 | -1.0357 | 0.01797 | -0.0395 | -57.6349
-11.5 | -0.9866 | 0.01738 | -0.039 | -56.7664
-11 | -0.9484 | 0.01481 | -0.0372 | -64.0378
-10.5 | -0.8974 | 0.01421 | -0.0369 | -63.1527
-10 | -0.8455 | 0.01369 | -0.0367 | -61.7604
-9 | -0.7392 | 0.01289 | -0.0366 | -57.3468
-8.5 | -0.6852 | 0.01255 | -0.0367 | -54.5976
-8 | -0.6312 | 0.01218 | -0.0367 | -51.8227
-7.5 | -0.5829 | 0.01056 | -0.0359 | -55.1989
-7 | -0.5306 | 0.00974 | -0.0356 | -54.4764
-6.5 | -0.4762 | 0.00927 | -0.0357 | -51.37
-6 | -0.4214 | 0.00886 | -0.0358 | -47.5621
-5.5 | -0.3662 | 0.00849 | -0.0359 | -43.1331
-5 | -0.3102 | 0.00825 | -0.0362 | -37.6
-4.5 | -0.2556 | 0.00771 | -0.0362 | -33.1518
-4 | -0.2001 | 0.0073 | -0.0364 | -27.411
-3.5 | -0.1436 | 0.00707 | -0.0368 | -20.3112
-3 | -0.0867 | 0.00688 | -0.0372 | -12.6017
-2.5 | -0.0302 | 0.00663 | -0.0376 | -4.5551
-2 | 0.0269 | 0.00645 | -0.038 | 4.1705
-1.5 | 0.0841 | 0.00633 | -0.0385 | 13.2859
-1 | 0.1413 | 0.00616 | -0.039 | 22.9383
-0.5 | 0.1972 | 0.00573 | -0.0395 | 34.4154
0 | 0.2481 | 0.0043 | -0.0396 | 57.6977
0.5 | 0.3054 | 0.00416 | -0.0402 | 73.4135
1 | 0.3623 | 0.00407 | -0.0407 | 89.0172
1.5 | 0.42 | 0.00405 | -0.0413 | 103.7037
2 | 0.4779 | 0.00409 | -0.042 | 116.846
2.5 | 0.5356 | 0.00416 | -0.0426 | 128.75
3 | 0.5929 | 0.00424 | -0.0432 | 139.8349
3.5 | 0.6484 | 0.00454 | -0.0436 | 142.8194
4 | 0.7001 | 0.00524 | -0.0434 | 133.6069
4.5 | 0.7519 | 0.00587 | -0.0433 | 128.092
5 | 0.8013 | 0.00667 | -0.0429 | 120.1349
5.5 | 0.8453 | 0.00785 | -0.0416 | 107.6815
6 | 0.8894 | 0.0088 | -0.0401 | 101.0682
7 | 0.9821 | 0.00975 | -0.0374 | 100.7282
7.5 | 1.0421 | 0.01035 | -0.0393 | 100.686
8 | 1.0911 | 0.01083 | -0.0388 | 100.7479
8.5 | 1.1367 | 0.01151 | -0.0378 | 98.7576
9 | 1.1827 | 0.01207 | -0.0368 | 97.9867
9.5 | 1.2266 | 0.01267 | -0.0355 | 96.8114
10 | 1.2653 | 0.01345 | -0.0334 | 94.0743
10.5 | 1.2941 | 0.01425 | -0.0295 | 90.814
11 | 1.3248 | 0.01502 | -0.0262 | 88.2024
11.5 | 1.3535 | 0.01603 | -0.0231 | 84.4354
12 | 1.3767 | 0.01749 | -0.0196 | 78.7136
12.5 | 1.4058 | 0.01874 | -0.0173 | 75.016
13 | 1.4312 | 0.02031 | -0.0148 | 70.4677
13.5 | 1.4501 | 0.02243 | -0.012 | 64.65
14 | 1.4725 | 0.02444 | -0.0099 | 60.2496
14.5 | 1.491 | 0.02686 | -0.0078 | 55.5101
15 | 1.5087 | 0.02946 | -0.006 | 51.2118
15.5 | 1.5224 | 0.03252 | -0.0044 | 46.8143
16 | 1.5299 | 0.03633 | -0.0028 | 42.1112
16.5 | 1.5314 | 0.04101 | -0.0017 | 37.3421
17 | 1.537 | 0.04559 | -0.0012 | 33.7135
17.5 | 1.547 | 0.04993 | -0.0013 | 30.9834
18 | 1.5517 | 0.05511 | -0.0019 | 28.1564
18.5 | 1.5522 | 0.06111 | -0.0029 | 25.4001
19 | 1.542 | 0.06889 | -0.0049 | 22.3835
19.5 | 1.5343 | 0.07681 | -0.0076 | 19.9753
20 | 1.5199 | 0.08621 | -0.0113 | 17.6302

## 59. Re 3M Mach 0.10 (1)
BIGFOIL.COM POLAR EXPORT
NACA65-412 a=0.2
NACA65-412 a=0.2 |  |  |  | Cl Max: | 1.197 | at alpha= | 10 | deg
JavaFoil+Calcfoil stall+Eppler ext transition |  |  |  | L/D Max: | 136.709 | at alpha= | 5 | deg
Re: | 3000000 |  |  | Cd Min: | 0.00491 | at alpha= | 0 | deg
Mach: | 0.1 |  |  | Cl=0 at alpha= | -2.1186 | deg
|  |  |  | @ Cl=0.1, Cd= | 0.006841
|  |  |  | @ Cl=0.4, Cd= | 0.005056
|  |  |  | @ Cl=0.6, Cd= | 0.0051258
alpha (deg) | Cl | Cd | Cm | Cl/Cd
-16.5 | -0.4 | 0.14182 | -0.008 | -2.818
-16 | -0.422 | 0.13271 | -0.008 | -3.179
-15.5 | -0.444 | 0.12712 | -0.008 | -3.494
-15 | -0.466 | 0.12106 | -0.008 | -3.851
-14.5 | -0.488 | 0.11312 | -0.008 | -4.313
-14 | -0.509 | 0.10683 | -0.009 | -4.761
-13.5 | -0.528 | 0.09954 | -0.009 | -5.302
-13 | -0.545 | 0.09396 | -0.009 | -5.8
-12.5 | -0.56 | 0.0881 | -0.009 | -6.354
-12 | -0.572 | 0.08212 | -0.01 | -6.96
-11.5 | -0.577 | 0.07655 | -0.01 | -7.543
-11 | -0.577 | 0.07146 | -0.01 | -8.073
-10.5 | -0.573 | 0.06694 | -0.01 | -8.553
-10 | -0.564 | 0.06337 | -0.011 | -8.902
-9.5 | -0.552 | 0.05925 | -0.011 | -9.31
-9 | -0.535 | 0.05544 | -0.012 | -9.652
-8.5 | -0.515 | 0.05156 | -0.012 | -9.982
-8 | -0.49 | 0.04845 | -0.013 | -10.103
-7.5 | -0.462 | 0.04522 | -0.014 | -10.206
-7 | -0.43 | 0.04098 | -0.016 | -10.489
-6.5 | -0.483 | 0.00866 | -0.028 | -55.737
-6 | -0.435 | 0.00847 | -0.028 | -51.324
-5.5 | -0.384 | 0.00816 | -0.029 | -47.024
-5 | -0.331 | 0.00795 | -0.029 | -41.63
-4.5 | -0.276 | 0.00773 | -0.03 | -35.735
-4 | -0.22 | 0.00758 | -0.031 | -29
-3.5 | -0.163 | 0.00734 | -0.031 | -22.14
-3 | -0.104 | 0.0072 | -0.032 | -14.498
-2.5 | -0.045 | 0.00704 | -0.033 | -6.442
-2 | 0.014 | 0.00695 | -0.033 | 2.026
-1.5 | 0.074 | 0.00688 | -0.034 | 10.734
-1 | 0.134 | 0.00679 | -0.035 | 19.7
-0.5 | 0.194 | 0.00665 | -0.035 | 29.146
0 | 0.254 | 0.00491 | -0.036 | 51.815
0.5 | 0.314 | 0.00497 | -0.037 | 63.11
1 | 0.373 | 0.00502 | -0.037 | 74.466
1.5 | 0.433 | 0.0051 | -0.038 | 84.963
2 | 0.493 | 0.00518 | -0.039 | 95.087
2.5 | 0.552 | 0.00502 | -0.039 | 109.987
3 | 0.611 | 0.00515 | -0.04 | 118.638
3.5 | 0.67 | 0.00533 | -0.041 | 125.614
4 | 0.728 | 0.00579 | -0.041 | 125.781
4.5 | 0.785 | 0.00615 | -0.042 | 127.512
5 | 0.84 | 0.00615 | -0.043 | 136.709
5.5 | 0.89 | 0.01008 | -0.043 | 88.247
6 | 0.941 | 0.01054 | -0.044 | 89.302
6.5 | 0.99 | 0.01103 | -0.045 | 89.756
7 | 1.035 | 0.01153 | -0.045 | 89.795
7.5 | 1.077 | 0.01211 | -0.046 | 88.891
8 | 1.113 | 0.01273 | -0.046 | 87.447
8.5 | 1.146 | 0.01331 | -0.047 | 86.035
9 | 1.173 | 0.01409 | -0.048 | 83.242
9.5 | 1.189 | 0.01494 | -0.048 | 79.615
10 | 1.197 | 0.01598 | -0.049 | 74.904
10.5 | 1.196 | 0.01705 | -0.049 | 70.147
11 | 1.187 | 0.01827 | -0.05 | 64.975
11.5 | 1.17 | 0.01969 | -0.05 | 59.401
12 | 1.145 | 0.02134 | -0.051 | 53.65
12.5 | 1.113 | 0.0234 | -0.051 | 47.548
13 | 1.071 | 0.0265 | -0.051 | 40.402
13.5 | 0.889 | 0.08779 | -0.032 | 10.128
14 | 0.848 | 0.0977 | -0.029 | 8.676
14.5 | 0.809 | 0.1049 | -0.028 | 7.712
15 | 0.771 | 0.10915 | -0.029 | 7.068

## 60. Re 3M Mach 0.10 (2)
BIGFOIL.COM POLAR EXPORT
NACA65-412 a=0.2
NACA65-412 a=0.2 |  |  |  | Cl Max: | 1.5318 | at alpha= | 18 | deg
XFOIL ncrit=9 |  |  |  | L/D Max: | 143.385 | at alpha= | 3.5 | deg
Re: | 3000000 |  |  | Cd Min: | 0.09623 | at alpha= | 20 | deg
Mach: | 0.1 |  |  | Cl=0 at alpha= | -2.2369 | deg
|  |  |  | @ Cl=0.1, Cd= | 0.0062948
|  |  |  | @ Cl=0.4, Cd= | 0.0040639
|  |  |  | @ Cl=0.6, Cd= | 0.0042683
alpha (deg) | Cl | Cd | Cm | Cl/Cd
-15.5 | -1.0061 | 0.05685 | -0.0597 | -17.6974
-15 | -1.2352 | 0.02954 | -0.0566 | -41.8145
-14.5 | -1.2353 | 0.02552 | -0.0515 | -48.4052
-14 | -1.2062 | 0.02399 | -0.0482 | -50.2793
-13.5 | -1.1702 | 0.02254 | -0.046 | -51.9166
-13 | -1.128 | 0.02144 | -0.0444 | -52.6119
-12.5 | -1.0855 | 0.02016 | -0.043 | -53.8442
-12 | -1.0395 | 0.01916 | -0.0419 | -54.2537
-11.5 | -0.9909 | 0.01839 | -0.0411 | -53.8825
-11 | -0.9509 | 0.01608 | -0.0394 | -59.1356
-10.5 | -0.9033 | 0.01478 | -0.0385 | -61.1164
-10 | -0.8509 | 0.0142 | -0.0381 | -59.9225
-9.5 | -0.7972 | 0.01381 | -0.038 | -57.7263
-9 | -0.7436 | 0.01333 | -0.0378 | -55.7839
-8.5 | -0.6897 | 0.01285 | -0.0376 | -53.6732
-8 | -0.6351 | 0.01245 | -0.0376 | -51.012
-7 | -0.5336 | 0.00993 | -0.0364 | -53.7362
-6.5 | -0.479 | 0.0094 | -0.0363 | -50.9574
-6 | -0.4239 | 0.00897 | -0.0363 | -47.2575
-5.5 | -0.3683 | 0.00856 | -0.0364 | -43.0257
-5 | -0.312 | 0.00829 | -0.0366 | -37.6357
-4.5 | -0.2568 | 0.0078 | -0.0366 | -32.9231
-4 | -0.2012 | 0.00733 | -0.0367 | -27.4488
-3.5 | -0.1444 | 0.00709 | -0.0371 | -20.3667
-3 | -0.0872 | 0.0069 | -0.0375 | -12.6377
-2.5 | -0.0302 | 0.00665 | -0.0378 | -4.5414
-2 | 0.0272 | 0.00646 | -0.0383 | 4.2105
-1.5 | 0.0847 | 0.00634 | -0.0388 | 13.3596
-1 | 0.1423 | 0.00617 | -0.0393 | 23.0632
0 | 0.2497 | 0.00432 | -0.0399 | 57.8009
0.5 | 0.3073 | 0.00417 | -0.0404 | 73.693
1 | 0.3646 | 0.00407 | -0.0409 | 89.5823
1.5 | 0.4226 | 0.00406 | -0.0415 | 104.0887
2 | 0.4809 | 0.0041 | -0.0422 | 117.2927
2.5 | 0.5389 | 0.00417 | -0.0428 | 129.2326
3 | 0.5966 | 0.00425 | -0.0434 | 140.3765
3.5 | 0.6524 | 0.00455 | -0.0438 | 143.3846
4 | 0.7043 | 0.00527 | -0.0436 | 133.6433
4.5 | 0.7563 | 0.00591 | -0.0435 | 127.9695
5 | 0.8057 | 0.00673 | -0.0429 | 119.7177
5.5 | 0.8497 | 0.00793 | -0.0416 | 107.1501
6 | 0.8938 | 0.00889 | -0.04 | 100.5399
6.5 | 0.9415 | 0.00941 | -0.0389 | 100.0531
7 | 0.9872 | 0.00982 | -0.0372 | 100.5295
7.5 | 1.0476 | 0.01042 | -0.0391 | 100.5374
8 | 1.0965 | 0.01093 | -0.0384 | 100.3202
8.5 | 1.1414 | 0.01167 | -0.0371 | 97.8063
9 | 1.1879 | 0.01219 | -0.0361 | 97.4487
9.5 | 1.2311 | 0.01283 | -0.0346 | 95.9548
10 | 1.2657 | 0.01369 | -0.0315 | 92.4543
10.5 | 1.2943 | 0.01447 | -0.0275 | 89.4471
11 | 1.3253 | 0.01533 | -0.0243 | 86.4514
11.5 | 1.3535 | 0.01647 | -0.0212 | 82.1797
12 | 1.3782 | 0.01794 | -0.0179 | 76.8227
12.5 | 1.4064 | 0.01933 | -0.0154 | 72.7574
13 | 1.4295 | 0.02115 | -0.0127 | 67.5887
13.5 | 1.4492 | 0.02334 | -0.01 | 62.0908
14 | 1.4701 | 0.02558 | -0.0078 | 57.4707
14.5 | 1.4867 | 0.02827 | -0.0057 | 52.5893
15 | 1.5026 | 0.03116 | -0.0039 | 48.2221
15.5 | 1.5132 | 0.03466 | -0.0022 | 43.6584
16 | 1.5167 | 0.0391 | -0.0008 | 38.7903
16.5 | 1.5206 | 0.0438 | 0 | 34.7169
17 | 1.5252 | 0.04876 | 0.0001 | 31.2797
17.5 | 1.5313 | 0.05381 | -0.0003 | 28.4575
18 | 1.5318 | 0.05984 | -0.0012 | 25.5983
18.5 | 1.5272 | 0.06687 | -0.0029 | 22.8383
19 | 1.5129 | 0.07575 | -0.0057 | 19.9723
19.5 | 1.4984 | 0.08524 | -0.0094 | 17.5786
20 | 1.4779 | 0.09623 | -0.0144 | 15.358

## 61. Re 3M Mach 0.25 (1)
BIGFOIL.COM POLAR EXPORT
NACA65-412 a=0.2
NACA65-412 a=0.2 |  |  |  | Cl Max: | 1.175 | at alpha= | 9.5 | deg
JavaFoil+Calcfoil stall+Eppler ext transition |  |  |  | L/D Max: | 135.804 | at alpha= | 5 | deg
Re: | 3000000 |  |  | Cd Min: | 0.00492 | at alpha= | 0 | deg
Mach: | 0.25 |  |  | Cl=0 at alpha= | -2.1147 | deg
|  |  |  | @ Cl=0.1, Cd= | 0.0068913
|  |  |  | @ Cl=0.4, Cd= | 0.0050841
|  |  |  | @ Cl=0.6, Cd= | 0.11698
alpha (deg) | Cl | Cd | Cm | Cl/Cd
-14.5 | -0.071 | 0.12445 | -0.009 | -0.573
-14 | -0.2 | 0.117 | -0.009 | -1.71
-13.5 | -0.266 | 0.10968 | -0.009 | -2.421
-13 | -0.322 | 0.10269 | -0.009 | -3.136
-12.5 | -0.373 | 0.09622 | -0.009 | -3.872
-12 | -0.417 | 0.0897 | -0.01 | -4.652
-11.5 | -0.453 | 0.08318 | -0.01 | -5.442
-11 | -0.477 | 0.07645 | -0.01 | -6.238
-10.5 | -0.494 | 0.0722 | -0.01 | -6.848
-10 | -0.505 | 0.06653 | -0.011 | -7.593
-9.5 | -0.509 | 0.06241 | -0.011 | -8.154
-9 | -0.506 | 0.05721 | -0.011 | -8.842
-8.5 | -0.496 | 0.0539 | -0.012 | -9.195
-8 | -0.479 | 0.05046 | -0.012 | -9.496
-7.5 | -0.457 | 0.04656 | -0.013 | -9.813
-7 | -0.427 | 0.04375 | -0.014 | -9.757
-6.5 | -0.398 | 0.03714 | -0.018 | -10.73
-6 | -0.44 | 0.00865 | -0.029 | -50.877
-5.5 | -0.39 | 0.00837 | -0.03 | -46.595
-5 | -0.337 | 0.0081 | -0.03 | -41.638
-4.5 | -0.282 | 0.00789 | -0.031 | -35.762
-4 | -0.225 | 0.00767 | -0.032 | -29.359
-3.5 | -0.167 | 0.00747 | -0.032 | -22.309
-3 | -0.107 | 0.0073 | -0.033 | -14.666
-2.5 | -0.047 | 0.00714 | -0.034 | -6.523
-2 | 0.014 | 0.00701 | -0.034 | 2.063
-1.5 | 0.076 | 0.00693 | -0.035 | 10.955
-1 | 0.138 | 0.00683 | -0.036 | 20.128
-0.5 | 0.199 | 0.00671 | -0.036 | 29.687
0 | 0.261 | 0.00492 | -0.037 | 53.115
0.5 | 0.322 | 0.005 | -0.038 | 64.502
1 | 0.384 | 0.00505 | -0.038 | 75.955
1.5 | 0.445 | 0.00518 | -0.039 | 85.924
2 | 0.506 | 0.00498 | -0.04 | 101.628
2.5 | 0.567 | 0.00506 | -0.041 | 111.936
3 | 0.628 | 0.00524 | -0.041 | 119.709
3.5 | 0.688 | 0.00549 | -0.042 | 125.245
4 | 0.747 | 0.00596 | -0.043 | 125.412
4.5 | 0.806 | 0.00596 | -0.043 | 135.265
5 | 0.862 | 0.00635 | -0.044 | 135.804
5.5 | 0.911 | 0.01046 | -0.044 | 87.019
6 | 0.962 | 0.01095 | -0.045 | 87.856
6.5 | 1.011 | 0.01148 | -0.046 | 88.043
7 | 1.055 | 0.01209 | -0.046 | 87.27
7.5 | 1.093 | 0.01273 | -0.047 | 85.89
8 | 1.126 | 0.01337 | -0.048 | 84.248
8.5 | 1.153 | 0.01419 | -0.048 | 81.216
9 | 1.171 | 0.01509 | -0.049 | 77.61
9.5 | 1.175 | 0.01624 | -0.049 | 72.333
10 | 1.164 | 0.01763 | -0.05 | 66.022
10.5 | 1.14 | 0.01914 | -0.05 | 59.53
11 | 1.102 | 0.02063 | -0.051 | 53.422
11.5 | 1.049 | 0.02286 | -0.051 | 45.877
12 | 0.843 | 0.07636 | -0.032 | 11.045
12.5 | 0.776 | 0.08805 | -0.026 | 8.808
13 | 0.708 | 0.09478 | -0.025 | 7.467
13.5 | 0.633 | 0.10101 | -0.025 | 6.267
14 | 0.553 | 0.10753 | -0.025 | 5.14
14.5 | 0.467 | 0.11698 | -0.025 | 3.994

## 62. Re 3M Mach 0.25 (2)
BIGFOIL.COM POLAR EXPORT
NACA65-412 a=0.2
NACA65-412 a=0.2 |  |  |  | Cl Max: | 1.4417 | at alpha= | 14.5 | deg
XFOIL ncrit=9 |  |  |  | L/D Max: | 145.075 | at alpha= | 3.5 | deg
Re: | 3000000 |  |  | Cd Min: | 0.15749 | at alpha= | 19.5 | deg
Mach: | 0.25 |  |  | Cl=0 at alpha= | -2.2445 | deg
|  |  |  | @ Cl=0.1, Cd= | 0.0063392
|  |  |  | @ Cl=0.4, Cd= | 0.0041215
|  |  |  | @ Cl=0.6, Cd= | 0.0043014
alpha (deg) | Cl | Cd | Cm | Cl/Cd
-14 | -0.4915 | 0.14892 | -0.0047 | -3.3004
-13.5 | -0.4739 | 0.14008 | -0.0109 | -3.3831
-13 | -0.4713 | 0.12985 | -0.0155 | -3.6296
-12.5 | -0.475 | 0.11865 | -0.0205 | -4.0034
-12 | -0.4598 | 0.11279 | -0.0237 | -4.0766
-11.5 | -0.453 | 0.10487 | -0.0279 | -4.3196
-11 | -0.4585 | 0.09451 | -0.0332 | -4.8513
-9 | -0.7381 | 0.02178 | -0.0468 | -33.8889
-8.5 | -0.6995 | 0.0178 | -0.0447 | -39.2978
-8 | -0.6505 | 0.01557 | -0.0433 | -41.7791
-7.5 | -0.5984 | 0.01385 | -0.0422 | -43.2058
-6.5 | -0.4933 | 0.01045 | -0.0401 | -47.2057
-6 | -0.4366 | 0.00972 | -0.0396 | -44.9177
-5.5 | -0.3796 | 0.00908 | -0.0392 | -41.8062
-5 | -0.3219 | 0.00857 | -0.0389 | -37.5613
-4.5 | -0.263 | 0.00831 | -0.039 | -31.6486
-4 | -0.2071 | 0.00753 | -0.0386 | -27.5033
-3.5 | -0.1485 | 0.00722 | -0.0387 | -20.5679
-3 | -0.0893 | 0.00697 | -0.039 | -12.8121
-2.5 | -0.0302 | 0.00676 | -0.0393 | -4.4675
-2 | 0.0289 | 0.00652 | -0.0397 | 4.4325
-1.5 | 0.0885 | 0.00639 | -0.0401 | 13.8498
-0.5 | 0.2063 | 0.00587 | -0.0411 | 35.1448
0 | 0.2585 | 0.00438 | -0.0412 | 59.0183
0.5 | 0.3179 | 0.00423 | -0.0417 | 75.1537
1 | 0.3771 | 0.00411 | -0.0422 | 91.7518
1.5 | 0.4369 | 0.00414 | -0.0428 | 105.5314
2 | 0.4972 | 0.00417 | -0.0435 | 119.2326
2.5 | 0.5573 | 0.00423 | -0.0442 | 131.7494
3 | 0.6171 | 0.00433 | -0.0448 | 142.5173
3.5 | 0.6746 | 0.00465 | -0.045 | 145.0753
4 | 0.7277 | 0.00542 | -0.0447 | 134.262
4.5 | 0.7809 | 0.0061 | -0.0443 | 128.0164
5 | 0.8302 | 0.00704 | -0.0434 | 117.9261
5.5 | 0.8731 | 0.00837 | -0.0413 | 104.313
6 | 0.9188 | 0.00926 | -0.0395 | 99.2225
6.5 | 0.9675 | 0.00977 | -0.0379 | 99.0276
7 | 1.0145 | 0.01023 | -0.0359 | 99.1691
7.5 | 1.0758 | 0.01086 | -0.0372 | 99.0608
8 | 1.1233 | 0.01153 | -0.0356 | 97.4241
8.5 | 1.1673 | 0.0123 | -0.0334 | 94.9024
9 | 1.2091 | 0.01297 | -0.0307 | 93.2228
9.5 | 1.2367 | 0.01389 | -0.0258 | 89.0353
10 | 1.2652 | 0.01503 | -0.0215 | 84.1783
10.5 | 1.2973 | 0.01618 | -0.0182 | 80.1792
11 | 1.324 | 0.01776 | -0.0145 | 74.5495
11.5 | 1.3533 | 0.01936 | -0.0115 | 69.9019
12 | 1.3762 | 0.02149 | -0.0082 | 64.0391
12.5 | 1.3964 | 0.02397 | -0.0051 | 58.2562
13 | 1.4138 | 0.02683 | -0.0023 | 52.6947
13.5 | 1.4284 | 0.03009 | 0.0003 | 47.4709
14 | 1.4381 | 0.03394 | 0.0026 | 42.3718
14.5 | 1.4417 | 0.03865 | 0.0044 | 37.3014
15 | 1.4412 | 0.04412 | 0.0056 | 32.6655
15.5 | 1.4278 | 0.05145 | 0.0058 | 27.7512
16 | 1.4104 | 0.05994 | 0.0047 | 23.5302
16.5 | 1.4014 | 0.06809 | 0.0027 | 20.5816
17 | 1.3753 | 0.07931 | -0.0014 | 17.3408
17.5 | 1.3495 | 0.09149 | -0.007 | 14.7502
18 | 1.3193 | 0.10525 | -0.0142 | 12.5349
18.5 | 1.2822 | 0.12121 | -0.0234 | 10.5783
19 | 1.241 | 0.13897 | -0.0344 | 8.93
19.5 | 1.2006 | 0.15749 | -0.0462 | 7.6233

## 63. Re 3M Mach 0.50 (1)
BIGFOIL.COM POLAR EXPORT
NACA65-412 a=0.2
NACA65-412 a=0.2 |  |  |  | Cl Max: | 1.179 | at alpha= | 20 | deg
JavaFoil+Calcfoil stall+Eppler ext transition |  |  |  | L/D Max: | 129.687 | at alpha= | 3 | deg
Re: | 3000000 |  |  | Cd Min: | 0.005 | at alpha= | 0.5 | deg
Mach: | 0.5 |  |  | Cl=0 at alpha= | -2.1176 | deg
|  |  |  | @ Cl=0.1, Cd= | 0.0071361
|  |  |  | @ Cl=0.4, Cd= | 0.0050177
|  |  |  | @ Cl=0.6, Cd= | 0.0053375
alpha (deg) | Cl | Cd | Cm | Cl/Cd
-20 | -0.974 | 0.16687 | -0.009 | -5.836
-19.5 | -0.945 | 0.16079 | -0.009 | -5.879
-19 | -0.918 | 0.15532 | -0.009 | -5.913
-18.5 | -0.892 | 0.15043 | -0.009 | -5.928
-18 | -0.865 | 0.14574 | -0.01 | -5.937
-17.5 | -0.839 | 0.14134 | -0.01 | -5.934
-17 | -0.812 | 0.13974 | -0.01 | -5.811
-16.5 | -0.783 | 0.13143 | -0.01 | -5.961
-16 | -0.757 | 0.12787 | -0.01 | -5.918
-15.5 | -0.73 | 0.12291 | -0.011 | -5.939
-15 | -0.703 | 0.1181 | -0.011 | -5.954
-14.5 | -0.676 | 0.11334 | -0.011 | -5.968
-14 | -0.649 | 0.11161 | -0.011 | -5.816
-13.5 | -0.621 | 0.10532 | -0.011 | -5.896
-13 | -0.594 | 0.10327 | -0.011 | -5.752
-12.5 | -0.567 | 0.10001 | -0.012 | -5.67
-12 | -0.54 | 0.0965 | -0.012 | -5.595
-11.5 | -0.513 | 0.09115 | -0.012 | -5.627
-11 | -0.486 | 0.0864 | -0.013 | -5.622
-10.5 | -0.458 | 0.08277 | -0.012 | -5.531
-10 | -0.431 | 0.07138 | -0.013 | -6.036
-9.5 | -0.404 | 0.06426 | -0.013 | -6.282
-9 | -0.377 | 0.05879 | -0.013 | -6.405
-8.5 | -0.349 | 0.05477 | -0.014 | -6.38
-8 | -0.322 | 0.05068 | -0.014 | -6.357
-7.5 | -0.294 | 0.06714 | -0.014 | -4.383
-7 | -0.267 | 0.05309 | -0.013 | -5.024
-6.5 | -0.239 | 0.04677 | -0.014 | -5.121
-6 | -0.212 | 0.04192 | -0.015 | -5.067
-5.5 | -0.298 | 0.04066 | -0.014 | -7.335
-5 | -0.279 | 0.03689 | -0.016 | -7.559
-4.5 | -0.243 | 0.03337 | -0.019 | -7.294
-4 | -0.244 | 0.00824 | -0.035 | -29.676
-3.5 | -0.183 | 0.00795 | -0.036 | -23.032
-3 | -0.118 | 0.00764 | -0.037 | -15.511
-2.5 | -0.052 | 0.00748 | -0.038 | -6.922
-2 | 0.016 | 0.00732 | -0.038 | 2.203
-1.5 | 0.085 | 0.00716 | -0.039 | 11.836
-1 | 0.154 | 0.00705 | -0.04 | 21.778
-0.5 | 0.223 | 0.007 | -0.041 | 31.782
0 | 0.292 | 0.00514 | -0.041 | 56.909
0.5 | 0.36 | 0.005 | -0.042 | 71.931
1 | 0.428 | 0.00503 | -0.043 | 85.098
1.5 | 0.497 | 0.00516 | -0.044 | 96.241
2 | 0.565 | 0.00525 | -0.044 | 107.517
2.5 | 0.633 | 0.00542 | -0.045 | 116.651
3 | 0.701 | 0.0054 | -0.046 | 129.687
3.5 | 0.767 | 0.00596 | -0.047 | 128.641
4 | 0.831 | 0.00707 | -0.048 | 117.593
4.5 | 0.892 | 0.00764 | -0.048 | 116.78
5 | 0.942 | 0.01168 | -0.048 | 80.666
5.5 | 0.996 | 0.01238 | -0.049 | 80.432
6 | 1.044 | 0.01313 | -0.05 | 79.513
6.5 | 1.084 | 0.01409 | -0.05 | 76.874
7 | 1.104 | 0.01525 | -0.051 | 72.387
7.5 | 1.089 | 0.01654 | -0.052 | 65.839
8 | 0.978 | 0.01858 | -0.052 | 52.655
8.5 | 0.573 | 0.05946 | -0.024 | 9.635
9 | 0.601 | 0.05889 | -0.027 | 10.211
9.5 | 0.626 | 0.06653 | -0.024 | 9.407
10 | 0.775 | 0.02286 | -0.055 | 33.924
10.5 | 0.68 | 0.06879 | -0.028 | 9.887
11 | 0.706 | 0.07639 | -0.028 | 9.24
11.5 | 0.731 | 0.09114 | -0.027 | 8.022
12 | 0.758 | 0.09358 | -0.029 | 8.103
12.5 | 0.784 | 0.09864 | -0.029 | 7.95
13 | 0.81 | 0.10163 | -0.03 | 7.972
13.5 | 0.838 | 0.10745 | -0.032 | 7.802
14 | 0.864 | 0.11265 | -0.032 | 7.666
14.5 | 0.889 | 0.11726 | -0.033 | 7.583
15 | 0.917 | 0.12104 | -0.035 | 7.58
15.5 | 0.943 | 0.12568 | -0.035 | 7.501
16 | 0.969 | 0.13253 | -0.036 | 7.31
16.5 | 0.995 | 0.13588 | -0.037 | 7.323
17 | 1.027 | 0.14245 | -0.041 | 7.206
17.5 | 1.048 | 0.14612 | -0.039 | 7.172
18 | 1.074 | 0.14731 | -0.04 | 7.291
18.5 | 1.103 | 0.15354 | -0.042 | 7.184
19 | 1.134 | 0.16024 | -0.045 | 7.076
19.5 | 1.153 | 0.16297 | -0.043 | 7.074
20 | 1.179 | 0.17141 | -0.044 | 6.877

## 64. Re 3M Mach 0.50 (2)
BIGFOIL.COM POLAR EXPORT
NACA65-412 a=0.2
NACA65-412 a=0.2 |  |  |  | Cl Max: | 1.1965 | at alpha= | 9 | deg
XFOIL ncrit=9 |  |  |  | L/D Max: | 152.421 | at alpha= | 3.5 | deg
Re: | 3000000 |  |  | Cd Min: | 0.26543 | at alpha= | -20 | deg
Mach: | 0.5 |  |  | Cl=0 at alpha= | -2.2793 | deg
|  |  |  | @ Cl=0.1, Cd= | 0.006618
|  |  |  | @ Cl=0.4, Cd= | 0.0043993
|  |  |  | @ Cl=0.6, Cd= | 0.004498
alpha (deg) | Cl | Cd | Cm | Cl/Cd
-20 | -0.7411 | 0.26543 | 0.0591 | -2.7921
-19.5 | -0.7178 | 0.25744 | 0.0537 | -2.7882
-19 | -0.6946 | 0.24922 | 0.0485 | -2.7871
-18.5 | -0.6713 | 0.24042 | 0.0433 | -2.7922
-18 | -0.6486 | 0.23181 | 0.0381 | -2.798
-17.5 | -0.626 | 0.22343 | 0.033 | -2.8018
-17 | -0.6041 | 0.21467 | 0.0279 | -2.8141
-16.5 | -0.5827 | 0.2069 | 0.023 | -2.8163
-16 | -0.5619 | 0.19775 | 0.0179 | -2.8415
-15.5 | -0.5404 | 0.18893 | 0.0131 | -2.8603
-15 | -0.5162 | 0.18014 | 0.007 | -2.8655
-14.5 | -0.5024 | 0.17221 | 0.0038 | -2.9174
-14 | -0.4855 | 0.16353 | -0.0006 | -2.9689
-13.5 | -0.4675 | 0.15535 | -0.005 | -3.0093
-13 | -0.4494 | 0.14736 | -0.0095 | -3.0497
-12.5 | -0.4321 | 0.13926 | -0.0139 | -3.1028
-12 | -0.4196 | 0.12991 | -0.0188 | -3.2299
-11.5 | -0.4087 | 0.12073 | -0.0236 | -3.3852
-11 | -0.3962 | 0.1125 | -0.0282 | -3.5218
-10.5 | -0.376 | 0.10635 | -0.032 | -3.5355
-10 | -0.3708 | 0.09679 | -0.037 | -3.831
-9 | -0.3651 | 0.07905 | -0.0472 | -4.6186
-8.5 | -0.3546 | 0.07241 | -0.0514 | -4.8971
-8 | -0.3544 | 0.06413 | -0.0574 | -5.5263
-7.5 | -0.3769 | 0.0545 | -0.0653 | -6.9156
-7 | -0.4013 | 0.04766 | -0.0644 | -8.4201
-6.5 | -0.4065 | 0.03985 | -0.0633 | -10.2008
-6 | -0.3986 | 0.03143 | -0.0607 | -12.6822
-5.5 | -0.3799 | 0.02262 | -0.057 | -16.7949
-5 | -0.3372 | 0.01707 | -0.0539 | -19.754
-4.5 | -0.2868 | 0.01171 | -0.0511 | -24.4919
-4 | -0.2249 | 0.00953 | -0.0492 | -23.5992
-3.5 | -0.1631 | 0.00817 | -0.0474 | -19.9633
-3 | -0.0969 | 0.00757 | -0.0466 | -12.8005
-2.5 | -0.0297 | 0.00717 | -0.0463 | -4.1423
-2 | 0.0376 | 0.00683 | -0.0462 | 5.5051
-1.5 | 0.1053 | 0.0066 | -0.0463 | 15.9545
-1 | 0.1731 | 0.00645 | -0.0467 | 26.8372
-0.5 | 0.2408 | 0.00627 | -0.0471 | 38.4051
0 | 0.299 | 0.00474 | -0.047 | 63.0802
0.5 | 0.3656 | 0.00444 | -0.0475 | 82.3423
1 | 0.4333 | 0.00436 | -0.048 | 99.3807
1.5 | 0.5018 | 0.00439 | -0.0486 | 114.3052
2 | 0.5708 | 0.00446 | -0.0493 | 127.9821
2.5 | 0.6399 | 0.00455 | -0.0499 | 140.6374
3 | 0.7086 | 0.00468 | -0.0503 | 151.4103
3.5 | 0.7743 | 0.00508 | -0.0501 | 152.4213
4 | 0.8312 | 0.00606 | -0.0486 | 137.1617
4.5 | 0.8867 | 0.00701 | -0.0467 | 126.4907
5 | 0.9229 | 0.00876 | -0.0418 | 105.3539
5.5 | 0.9592 | 0.01011 | -0.0364 | 94.8764
6 | 1.0025 | 0.01083 | -0.0316 | 92.5669
6.5 | 1.0403 | 0.0116 | -0.0258 | 89.681
7 | 1.0832 | 0.01292 | -0.022 | 83.839
7.5 | 1.1182 | 0.01449 | -0.0169 | 77.1705
8 | 1.148 | 0.01656 | -0.0119 | 69.3237
8.5 | 1.1733 | 0.01915 | -0.0068 | 61.2689
9 | 1.1965 | 0.02212 | -0.002 | 54.0913
9.5 | 1.1951 | 0.02683 | 0.0035 | 44.5434
10 | 1.1837 | 0.03257 | 0.0085 | 36.3433
10.5 | 1.1707 | 0.03916 | 0.0123 | 29.8953
11 | 1.1499 | 0.04737 | 0.014 | 24.2749
11.5 | 1.1192 | 0.05757 | 0.0128 | 19.4407
12 | 1.0867 | 0.0693 | 0.0087 | 15.6811
12.5 | 1.0527 | 0.08276 | 0.0019 | 12.7199
13 | 1.0218 | 0.09737 | -0.0069 | 10.494
13.5 | 0.9954 | 0.1127 | -0.0168 | 8.8323
14 | 0.9739 | 0.1283 | -0.0267 | 7.5908

## 65. Re 4M Mach 0.00 (1)
BIGFOIL.COM POLAR EXPORT
NACA65-412 a=0.2
NACA65-412 a=0.2 |  |  |  | Cl Max: | 1.205 | at alpha= | 10.5 | deg
JavaFoil+Calcfoil stall+Eppler ext transition |  |  |  | L/D Max: | 137.3 | at alpha= | 5 | deg
Re: | 4000000 |  |  | Cd Min: | 0.00473 | at alpha= | 0 | deg
Mach: | 0 |  |  | Cl=0 at alpha= | -2.1186 | deg
|  |  |  | @ Cl=0.1, Cd= | 0.0065547
|  |  |  | @ Cl=0.4, Cd= | 0.0049322
|  |  |  | @ Cl=0.6, Cd= | 0.0051747
alpha (deg) | Cl | Cd | Cm | Cl/Cd
-16.5 | -0.446 | 0.13402 | -0.008 | -3.327
-16 | -0.466 | 0.12793 | -0.008 | -3.639
-15.5 | -0.485 | 0.12307 | -0.008 | -3.941
-15 | -0.504 | 0.11477 | -0.008 | -4.393
-14.5 | -0.523 | 0.10808 | -0.008 | -4.835
-14 | -0.54 | 0.10285 | -0.009 | -5.249
-13.5 | -0.556 | 0.09634 | -0.009 | -5.768
-13 | -0.569 | 0.09015 | -0.009 | -6.316
-12.5 | -0.581 | 0.08392 | -0.01 | -6.922
-12 | -0.589 | 0.07859 | -0.01 | -7.497
-11.5 | -0.592 | 0.07401 | -0.01 | -8
-11 | -0.589 | 0.06956 | -0.01 | -8.467
-10.5 | -0.582 | 0.06575 | -0.011 | -8.857
-10 | -0.572 | 0.06104 | -0.011 | -9.368
-9.5 | -0.557 | 0.05784 | -0.012 | -9.636
-9 | -0.539 | 0.05412 | -0.012 | -9.959
-8.5 | -0.518 | 0.0495 | -0.013 | -10.472
-8 | -0.492 | 0.04673 | -0.014 | -10.536
-7.5 | -0.571 | 0.00875 | -0.026 | -65.256
-7 | -0.528 | 0.00855 | -0.027 | -61.735
-6.5 | -0.482 | 0.00829 | -0.027 | -58.136
-6 | -0.433 | 0.00807 | -0.028 | -53.715
-5.5 | -0.382 | 0.00777 | -0.029 | -49.208
-5 | -0.33 | 0.00757 | -0.029 | -43.511
-4.5 | -0.275 | 0.00737 | -0.03 | -37.326
-4 | -0.219 | 0.00723 | -0.031 | -30.292
-3.5 | -0.162 | 0.00706 | -0.031 | -22.923
-3 | -0.104 | 0.00692 | -0.032 | -15.016
-2.5 | -0.045 | 0.00679 | -0.032 | -6.649
-2 | 0.014 | 0.00665 | -0.033 | 2.109
-1.5 | 0.074 | 0.00659 | -0.034 | 11.155
-1 | 0.133 | 0.00651 | -0.034 | 20.469
-0.5 | 0.193 | 0.00644 | -0.035 | 29.944
0 | 0.253 | 0.00473 | -0.036 | 53.453
0.5 | 0.312 | 0.0048 | -0.037 | 65.082
1 | 0.372 | 0.00488 | -0.037 | 76.176
1.5 | 0.431 | 0.00499 | -0.038 | 86.398
2 | 0.49 | 0.00509 | -0.039 | 96.335
2.5 | 0.549 | 0.00495 | -0.039 | 111.035
3 | 0.608 | 0.00521 | -0.04 | 116.664
3.5 | 0.667 | 0.00553 | -0.041 | 120.513
4 | 0.724 | 0.0058 | -0.041 | 124.903
4.5 | 0.781 | 0.00611 | -0.042 | 127.918
5 | 0.837 | 0.00609 | -0.043 | 137.3
5.5 | 0.888 | 0.00958 | -0.043 | 92.686
6 | 0.939 | 0.00999 | -0.044 | 94
6.5 | 0.988 | 0.01043 | -0.044 | 94.696
7 | 1.034 | 0.01091 | -0.045 | 94.758
7.5 | 1.075 | 0.01143 | -0.046 | 94.077
8 | 1.113 | 0.01199 | -0.046 | 92.82
8.5 | 1.146 | 0.01257 | -0.047 | 91.175
9 | 1.174 | 0.01316 | -0.047 | 89.238
9.5 | 1.193 | 0.01396 | -0.048 | 85.416
10 | 1.202 | 0.01491 | -0.049 | 80.63
10.5 | 1.205 | 0.01585 | -0.049 | 76.034
11 | 1.199 | 0.01693 | -0.05 | 70.861
11.5 | 1.187 | 0.01818 | -0.05 | 65.278
12 | 1.166 | 0.01978 | -0.051 | 58.954
12.5 | 1.141 | 0.02118 | -0.051 | 53.867
13 | 1.108 | 0.02318 | -0.051 | 47.797
13.5 | 1.061 | 0.02797 | -0.051 | 37.926
14 | 0.981 | 0.04419 | -0.048 | 22.192
14.5 | 0.853 | 0.09741 | -0.032 | 8.758
15 | 0.819 | 0.10204 | -0.033 | 8.029
15.5 | 0.781 | 0.111 | -0.031 | 7.033

## 66. Re 4M Mach 0.00 (2)
BIGFOIL.COM POLAR EXPORT
NACA65-412 a=0.2
NACA65-412 a=0.2 |  |  |  | Cl Max: | 1.5999 | at alpha= | 18.5 | deg
XFOIL ncrit=9 |  |  |  | L/D Max: | 145.588 | at alpha= | 3 | deg
Re: | 4000000 |  |  | Cd Min: | 0.07647 | at alpha= | 20 | deg
Mach: | 0 |  |  | Cl=0 at alpha= | -2.2277 | deg
|  |  |  | @ Cl=0.1, Cd= | 0.0059454
|  |  |  | @ Cl=0.4, Cd= | 0.003842
|  |  |  | @ Cl=0.6, Cd= | 0.0041439
alpha (deg) | Cl | Cd | Cm | Cl/Cd
-18.5 | -1.3438 | 0.04382 | -0.0644 | -30.6664
-18 | -1.3765 | 0.03631 | -0.0649 | -37.9097
-17.5 | -1.3916 | 0.03147 | -0.0627 | -44.2199
-17 | -1.3952 | 0.02813 | -0.0591 | -49.5983
-16.5 | -1.3878 | 0.02593 | -0.0547 | -53.521
-16 | -1.3768 | 0.02412 | -0.0496 | -57.0813
-15.5 | -1.3466 | 0.02263 | -0.0471 | -59.5051
-15 | -1.3155 | 0.0213 | -0.0444 | -61.7606
-14.5 | -1.2859 | 0.01931 | -0.0416 | -66.5924
-14 | -1.2452 | 0.01814 | -0.0401 | -68.6439
-13.5 | -1.2013 | 0.01717 | -0.0389 | -69.9651
-13 | -1.1547 | 0.01639 | -0.0381 | -70.4515
-12.5 | -1.1071 | 0.01561 | -0.0373 | -70.9225
-12 | -1.0579 | 0.01494 | -0.0368 | -70.8099
-11.5 | -1.0074 | 0.01437 | -0.0364 | -70.1044
-11 | -0.9563 | 0.01381 | -0.0361 | -69.2469
-10.5 | -0.9095 | 0.01244 | -0.0352 | -73.1109
-10 | -0.8582 | 0.01172 | -0.0349 | -73.2253
-9.5 | -0.8049 | 0.01129 | -0.0349 | -71.2932
-9 | -0.7507 | 0.01096 | -0.0349 | -68.4945
-8.5 | -0.6965 | 0.01057 | -0.035 | -65.894
-8 | -0.6419 | 0.01023 | -0.0351 | -62.7468
-7.5 | -0.5873 | 0.00986 | -0.0352 | -59.5639
-7 | -0.5328 | 0.0094 | -0.0353 | -56.6809
-6.5 | -0.4814 | 0.0084 | -0.0348 | -57.3095
-6 | -0.4264 | 0.00798 | -0.0349 | -53.4336
-5.5 | -0.3705 | 0.00769 | -0.0352 | -48.1795
-4.5 | -0.2578 | 0.00722 | -0.0358 | -35.7064
-4 | -0.2015 | 0.00696 | -0.0362 | -28.9511
-3.5 | -0.1454 | 0.00659 | -0.0364 | -22.0637
-3 | -0.0884 | 0.00643 | -0.0369 | -13.7481
-2.5 | -0.0311 | 0.00629 | -0.0374 | -4.9444
-2 | 0.026 | 0.0061 | -0.0379 | 4.2623
-1 | 0.1409 | 0.00586 | -0.039 | 24.0444
-0.5 | 0.1976 | 0.00559 | -0.0395 | 35.3488
0 | 0.2494 | 0.00422 | -0.0398 | 59.0995
0.5 | 0.3063 | 0.00398 | -0.0403 | 76.9598
1 | 0.3635 | 0.00388 | -0.0409 | 93.6856
1.5 | 0.4211 | 0.00382 | -0.0415 | 110.2356
2 | 0.4791 | 0.00387 | -0.0422 | 123.7984
2.5 | 0.5369 | 0.00394 | -0.0429 | 136.269
3 | 0.594 | 0.00408 | -0.0435 | 145.5882
3.5 | 0.6475 | 0.00465 | -0.0436 | 139.2473
4 | 0.6997 | 0.00533 | -0.0436 | 131.2758
4.5 | 0.7517 | 0.00595 | -0.0436 | 126.3361
5 | 0.8006 | 0.00682 | -0.043 | 117.39
5.5 | 0.847 | 0.00783 | -0.0421 | 108.1737
6 | 0.8957 | 0.00851 | -0.0414 | 105.2526
6.5 | 0.9456 | 0.00895 | -0.0408 | 105.6536
7 | 0.9946 | 0.00935 | -0.0401 | 106.3743
7.5 | 1.0406 | 0.00971 | -0.0386 | 107.1679
8 | 1.0982 | 0.01026 | -0.04 | 107.037
8.5 | 1.1467 | 0.01076 | -0.0394 | 106.5706
9 | 1.1943 | 0.01127 | -0.0387 | 105.9716
9.5 | 1.2382 | 0.01194 | -0.0374 | 103.7018
10 | 1.2809 | 0.01258 | -0.0359 | 101.8203
10.5 | 1.3214 | 0.0132 | -0.0341 | 100.1061
11 | 1.3499 | 0.01393 | -0.0301 | 96.906
11.5 | 1.3749 | 0.01492 | -0.026 | 92.1515
12 | 1.404 | 0.01592 | -0.023 | 88.191
12.5 | 1.4313 | 0.01713 | -0.0201 | 83.5552
13 | 1.4531 | 0.01879 | -0.0168 | 77.3337
13.5 | 1.4786 | 0.02035 | -0.0144 | 72.6585
14 | 1.4993 | 0.02234 | -0.0119 | 67.1128
14.5 | 1.5182 | 0.0246 | -0.0095 | 61.7154
15 | 1.533 | 0.02729 | -0.0072 | 56.1744
15.5 | 1.5482 | 0.03009 | -0.0054 | 51.4523
16 | 1.5616 | 0.03321 | -0.0038 | 47.022
16.5 | 1.576 | 0.03641 | -0.0027 | 43.2848
17 | 1.5859 | 0.04024 | -0.0019 | 39.411
17.5 | 1.5935 | 0.04454 | -0.0014 | 35.7768
18 | 1.5995 | 0.04923 | -0.0014 | 32.4904
18.5 | 1.5999 | 0.05485 | -0.0019 | 29.1686
19 | 1.5982 | 0.06107 | -0.003 | 26.17
19.5 | 1.5911 | 0.06836 | -0.0048 | 23.2753
20 | 1.5812 | 0.07647 | -0.0075 | 20.6774

## 67. Re 4M Mach 0.10 (1)
BIGFOIL.COM POLAR EXPORT
NACA65-412 a=0.2
NACA65-412 a=0.2 |  |  |  | Cl Max: | 1.199 | at alpha= | 10 | deg
JavaFoil+Calcfoil stall+Eppler ext transition |  |  |  | L/D Max: | 136.874 | at alpha= | 5 | deg
Re: | 4000000 |  |  | Cd Min: | 0.00473 | at alpha= | 0 | deg
Mach: | 0.1 |  |  | Cl=0 at alpha= | -2.1186 | deg
|  |  |  | @ Cl=0.1, Cd= | 0.006584
|  |  |  | @ Cl=0.4, Cd= | 0.004936
|  |  |  | @ Cl=0.6, Cd= | 0.0051471
alpha (deg) | Cl | Cd | Cm | Cl/Cd
-16.5 | -0.4 | 0.13677 | -0.008 | -2.923
-16 | -0.422 | 0.13 | -0.008 | -3.246
-15.5 | -0.444 | 0.12503 | -0.008 | -3.553
-15 | -0.466 | 0.11818 | -0.008 | -3.946
-14.5 | -0.488 | 0.11085 | -0.008 | -4.403
-14 | -0.509 | 0.10413 | -0.009 | -4.886
-13.5 | -0.528 | 0.09792 | -0.009 | -5.391
-13 | -0.545 | 0.0921 | -0.009 | -5.919
-12.5 | -0.56 | 0.08607 | -0.009 | -6.505
-12 | -0.572 | 0.0803 | -0.01 | -7.121
-11.5 | -0.578 | 0.07529 | -0.01 | -7.673
-11 | -0.577 | 0.07047 | -0.01 | -8.192
-10.5 | -0.573 | 0.06622 | -0.011 | -8.656
-10 | -0.565 | 0.06222 | -0.011 | -9.078
-9.5 | -0.552 | 0.05805 | -0.012 | -9.517
-9 | -0.536 | 0.05447 | -0.012 | -9.835
-8.5 | -0.516 | 0.05001 | -0.013 | -10.32
-8 | -0.491 | 0.04723 | -0.014 | -10.396
-7.5 | -0.466 | 0.04203 | -0.016 | -11.086
-7 | -0.529 | 0.0086 | -0.027 | -61.497
-6.5 | -0.483 | 0.0083 | -0.028 | -58.21
-6 | -0.435 | 0.00807 | -0.028 | -53.838
-5.5 | -0.384 | 0.00786 | -0.029 | -48.803
-5 | -0.331 | 0.00764 | -0.029 | -43.321
-4.5 | -0.276 | 0.00745 | -0.03 | -37.059
-4 | -0.22 | 0.00723 | -0.031 | -30.431
-3.5 | -0.163 | 0.00708 | -0.031 | -22.98
-3 | -0.104 | 0.00691 | -0.032 | -15.092
-2.5 | -0.045 | 0.00678 | -0.033 | -6.69
-2 | 0.014 | 0.00666 | -0.033 | 2.114
-1.5 | 0.074 | 0.00661 | -0.034 | 11.185
-1 | 0.134 | 0.00655 | -0.035 | 20.436
-0.5 | 0.194 | 0.00646 | -0.035 | 30.032
0 | 0.254 | 0.00473 | -0.036 | 53.819
0.5 | 0.314 | 0.00478 | -0.037 | 65.592
1 | 0.373 | 0.0049 | -0.037 | 76.158
1.5 | 0.433 | 0.00498 | -0.038 | 87.036
2 | 0.493 | 0.00512 | -0.039 | 96.254
2.5 | 0.552 | 0.00496 | -0.039 | 111.33
3 | 0.611 | 0.00519 | -0.04 | 117.712
3.5 | 0.67 | 0.00556 | -0.041 | 120.504
4 | 0.728 | 0.00585 | -0.041 | 124.487
4.5 | 0.785 | 0.00616 | -0.042 | 127.378
5 | 0.841 | 0.00614 | -0.043 | 136.874
5.5 | 0.891 | 0.00965 | -0.043 | 92.401
6 | 0.943 | 0.01006 | -0.044 | 93.691
6.5 | 0.992 | 0.01052 | -0.045 | 94.278
7 | 1.037 | 0.011 | -0.045 | 94.272
7.5 | 1.079 | 0.01153 | -0.046 | 93.511
8 | 1.115 | 0.0121 | -0.046 | 92.174
8.5 | 1.148 | 0.01269 | -0.047 | 90.442
9 | 1.175 | 0.01335 | -0.048 | 88.057
9.5 | 1.192 | 0.01414 | -0.048 | 84.297
10 | 1.199 | 0.01511 | -0.049 | 79.392
10.5 | 1.199 | 0.0161 | -0.049 | 74.454
11 | 1.19 | 0.01723 | -0.05 | 69.066
11.5 | 1.173 | 0.01854 | -0.05 | 63.28
12 | 1.148 | 0.02004 | -0.051 | 57.304
12.5 | 1.117 | 0.02185 | -0.051 | 51.096
13 | 1.077 | 0.02427 | -0.051 | 44.383
13.5 | 1.011 | 0.0332 | -0.05 | 30.458
14 | 0.853 | 0.09275 | -0.032 | 9.2
14.5 | 0.811 | 0.10211 | -0.03 | 7.947
15 | 0.775 | 0.10525 | -0.031 | 7.36

## 68. Re 4M Mach 0.10 (2)
BIGFOIL.COM POLAR EXPORT
NACA65-412 a=0.2
NACA65-412 a=0.2 |  |  |  | Cl Max: | 1.5811 | at alpha= | 18 | deg
XFOIL ncrit=9 |  |  |  | L/D Max: | 145.78 | at alpha= | 3 | deg
Re: | 4000000 |  |  | Cd Min: | 0.0861 | at alpha= | 20 | deg
Mach: | 0.1 |  |  | Cl=0 at alpha= | -2.2287 | deg
|  |  |  | @ Cl=0.1, Cd= | 0.0059686
|  |  |  | @ Cl=0.4, Cd= | 0.0038546
|  |  |  | @ Cl=0.6, Cd= | 0.0041244
alpha (deg) | Cl | Cd | Cm | Cl/Cd
-17.5 | -1.2373 | 0.04802 | -0.0652 | -25.7663
-17 | -1.2975 | 0.03744 | -0.0671 | -34.6554
-16.5 | -1.3244 | 0.03173 | -0.0642 | -41.7397
-16 | -1.3344 | 0.0281 | -0.0592 | -47.4875
-15.5 | -1.3321 | 0.02566 | -0.0533 | -51.9135
-15 | -1.3091 | 0.02367 | -0.0497 | -55.3063
-14.5 | -1.2793 | 0.02204 | -0.0466 | -58.0445
-14 | -1.2478 | 0.01988 | -0.0439 | -62.7666
-13.5 | -1.2081 | 0.01833 | -0.0421 | -65.9083
-13 | -1.162 | 0.01736 | -0.0409 | -66.9355
-12.5 | -1.1145 | 0.01646 | -0.0398 | -67.7096
-12 | -1.0654 | 0.01566 | -0.039 | -68.0332
-11.5 | -1.0148 | 0.01497 | -0.0384 | -67.7889
-11 | -0.9635 | 0.01431 | -0.0378 | -67.3305
-10.5 | -0.9109 | 0.01378 | -0.0375 | -66.103
-10 | -0.8645 | 0.01209 | -0.0363 | -71.5054
-9.5 | -0.8109 | 0.01158 | -0.0361 | -70.0259
-9 | -0.7559 | 0.01124 | -0.036 | -67.2509
-8.5 | -0.7012 | 0.01081 | -0.036 | -64.8659
-8 | -0.6462 | 0.01043 | -0.036 | -61.9559
-7.5 | -0.591 | 0.01004 | -0.036 | -58.8645
-7 | -0.5361 | 0.00955 | -0.0359 | -56.1361
-6.5 | -0.484 | 0.00857 | -0.0354 | -56.4761
-6 | -0.4292 | 0.00804 | -0.0354 | -53.3831
-5.5 | -0.3728 | 0.00774 | -0.0356 | -48.1654
-5 | -0.3163 | 0.00749 | -0.0359 | -42.2296
-4.5 | -0.2593 | 0.00725 | -0.0362 | -35.7655
-4 | -0.2024 | 0.00703 | -0.0365 | -28.7909
-3.5 | -0.1462 | 0.00661 | -0.0367 | -22.118
-3 | -0.0888 | 0.00644 | -0.0372 | -13.7888
-2.5 | -0.0312 | 0.0063 | -0.0377 | -4.9524
-2 | 0.0263 | 0.00611 | -0.0381 | 4.3044
-1.5 | 0.084 | 0.00601 | -0.0387 | 13.9767
-1 | 0.1419 | 0.00586 | -0.0392 | 24.215
-0.5 | 0.199 | 0.00561 | -0.0397 | 35.4724
0 | 0.251 | 0.00424 | -0.04 | 59.1981
0.5 | 0.3082 | 0.00399 | -0.0406 | 77.2431
1 | 0.3658 | 0.00389 | -0.0411 | 94.036
1.5 | 0.4237 | 0.00383 | -0.0418 | 110.6266
2 | 0.4821 | 0.00388 | -0.0425 | 124.2526
2.5 | 0.5402 | 0.00395 | -0.0431 | 136.7595
3 | 0.5977 | 0.0041 | -0.0437 | 145.7805
3.5 | 0.6515 | 0.00467 | -0.0439 | 139.5075
4 | 0.704 | 0.00535 | -0.0438 | 131.5888
4.5 | 0.7562 | 0.00599 | -0.0437 | 126.2437
5 | 0.8052 | 0.00687 | -0.0432 | 117.2052
5.5 | 0.8517 | 0.00788 | -0.0421 | 108.0838
6 | 0.9004 | 0.00858 | -0.0414 | 104.9417
6.5 | 0.9509 | 0.009 | -0.0408 | 105.6556
7 | 0.9998 | 0.00942 | -0.0399 | 106.1359
7.5 | 1.0461 | 0.00978 | -0.0383 | 106.9632
8 | 1.1037 | 0.01036 | -0.0396 | 106.5347
8.5 | 1.1527 | 0.01086 | -0.0389 | 106.1418
9 | 1.2 | 0.01139 | -0.038 | 105.3556
9.5 | 1.243 | 0.01212 | -0.0364 | 102.5578
10 | 1.286 | 0.01273 | -0.0348 | 101.0212
10.5 | 1.3228 | 0.01338 | -0.0321 | 98.864
11 | 1.349 | 0.01422 | -0.0277 | 94.8664
11.5 | 1.3763 | 0.01523 | -0.024 | 90.3677
12 | 1.4046 | 0.01636 | -0.0209 | 85.8557
12.5 | 1.4306 | 0.01775 | -0.0179 | 80.5972
13 | 1.4539 | 0.01943 | -0.0149 | 74.8276
13.5 | 1.4773 | 0.02124 | -0.0122 | 69.5527
14 | 1.4957 | 0.02351 | -0.0095 | 63.6197
14.5 | 1.5123 | 0.02607 | -0.0071 | 58.0092
15 | 1.5274 | 0.0289 | -0.0049 | 52.8512
15.5 | 1.5436 | 0.03177 | -0.0033 | 48.5867
16 | 1.5548 | 0.03526 | -0.0017 | 44.0953
16.5 | 1.5675 | 0.03884 | -0.0008 | 40.3579
17 | 1.5753 | 0.04311 | -0.0001 | 36.5414
17.5 | 1.5795 | 0.04804 | 0.0001 | 32.8789
18 | 1.5811 | 0.05353 | -0.0002 | 29.5367
18.5 | 1.5737 | 0.0605 | -0.0012 | 26.0116
19 | 1.5719 | 0.06715 | -0.0029 | 23.4088
19.5 | 1.555 | 0.07634 | -0.0058 | 20.3694
20 | 1.5384 | 0.0861 | -0.0097 | 17.8676

## 69. Re 4M Mach 0.25 (1)
BIGFOIL.COM POLAR EXPORT
NACA65-412 a=0.2
NACA65-412 a=0.2 |  |  |  | Cl Max: | 1.178 | at alpha= | 9.5 | deg
JavaFoil+Calcfoil stall+Eppler ext transition |  |  |  | L/D Max: | 136.724 | at alpha= | 5 | deg
Re: | 4000000 |  |  | Cd Min: | 0.00477 | at alpha= | 0 | deg
Mach: | 0.25 |  |  | Cl=0 at alpha= | -2.1147 | deg
|  |  |  | @ Cl=0.1, Cd= | 0.0066084
|  |  |  | @ Cl=0.4, Cd= | 0.0049736
|  |  |  | @ Cl=0.6, Cd= | 0.1138
alpha (deg) | Cl | Cd | Cm | Cl/Cd
-14.5 | -0.071 | 0.12117 | -0.009 | -0.589
-14 | -0.2 | 0.11606 | -0.009 | -1.724
-13.5 | -0.266 | 0.10721 | -0.009 | -2.477
-13 | -0.322 | 0.10127 | -0.009 | -3.18
-12.5 | -0.373 | 0.09409 | -0.01 | -3.96
-12 | -0.417 | 0.08802 | -0.01 | -4.742
-11.5 | -0.453 | 0.08067 | -0.01 | -5.613
-11 | -0.477 | 0.07535 | -0.01 | -6.33
-10.5 | -0.495 | 0.07037 | -0.01 | -7.029
-10 | -0.505 | 0.06466 | -0.011 | -7.817
-9.5 | -0.509 | 0.06113 | -0.011 | -8.33
-9 | -0.506 | 0.05613 | -0.012 | -9.021
-8.5 | -0.496 | 0.05269 | -0.012 | -9.417
-8 | -0.48 | 0.04917 | -0.013 | -9.757
-7.5 | -0.457 | 0.04595 | -0.014 | -9.955
-7 | -0.429 | 0.0421 | -0.015 | -10.184
-6.5 | -0.486 | 0.00845 | -0.028 | -57.547
-6 | -0.44 | 0.00829 | -0.029 | -53.083
-5.5 | -0.39 | 0.00798 | -0.03 | -48.902
-5 | -0.337 | 0.00775 | -0.03 | -43.537
-4.5 | -0.282 | 0.00754 | -0.031 | -37.402
-4 | -0.225 | 0.0073 | -0.032 | -30.839
-3.5 | -0.167 | 0.00714 | -0.032 | -23.347
-3 | -0.107 | 0.00698 | -0.033 | -15.334
-2.5 | -0.047 | 0.00682 | -0.034 | -6.835
-2 | 0.014 | 0.00675 | -0.034 | 2.144
-1.5 | 0.076 | 0.00662 | -0.035 | 11.466
-1 | 0.138 | 0.00659 | -0.036 | 20.879
-0.5 | 0.199 | 0.00649 | -0.036 | 30.696
0 | 0.261 | 0.00477 | -0.037 | 54.797
0.5 | 0.322 | 0.00483 | -0.038 | 66.701
1 | 0.384 | 0.00495 | -0.038 | 77.514
1.5 | 0.445 | 0.00504 | -0.039 | 88.347
2 | 0.506 | 0.00487 | -0.04 | 104.064
2.5 | 0.567 | 0.00503 | -0.041 | 112.704
3 | 0.628 | 0.00533 | -0.041 | 117.794
3.5 | 0.688 | 0.00571 | -0.042 | 120.569
4 | 0.748 | 0.00596 | -0.043 | 125.32
4.5 | 0.806 | 0.00596 | -0.043 | 135.233
5 | 0.862 | 0.00631 | -0.044 | 136.724
5.5 | 0.912 | 0.00997 | -0.045 | 91.482
6 | 0.964 | 0.01045 | -0.045 | 92.267
6.5 | 1.013 | 0.01096 | -0.046 | 92.438
7 | 1.057 | 0.01153 | -0.046 | 91.699
7.5 | 1.096 | 0.01211 | -0.047 | 90.46
8 | 1.129 | 0.01277 | -0.048 | 88.393
8.5 | 1.155 | 0.01345 | -0.048 | 85.861
9 | 1.174 | 0.01429 | -0.049 | 82.133
9.5 | 1.178 | 0.01536 | -0.049 | 76.673
10 | 1.167 | 0.01665 | -0.05 | 70.073
10.5 | 1.143 | 0.01805 | -0.05 | 63.3
11 | 1.105 | 0.01941 | -0.051 | 56.942
11.5 | 1.053 | 0.02132 | -0.051 | 49.415
12 | 0.978 | 0.02581 | -0.051 | 37.905
12.5 | 0.777 | 0.08564 | -0.027 | 9.072
13 | 0.709 | 0.09279 | -0.027 | 7.637
13.5 | 0.634 | 0.09824 | -0.026 | 6.451
14 | 0.553 | 0.1046 | -0.026 | 5.289
14.5 | 0.467 | 0.1138 | -0.026 | 4.108

## 70. Re 4M Mach 0.25 (2)
BIGFOIL.COM POLAR EXPORT
NACA65-412 a=0.2
NACA65-412 a=0.2 |  |  |  | Cl Max: | 1.4826 | at alpha= | 15 | deg
XFOIL ncrit=9 |  |  |  | L/D Max: | 148.964 | at alpha= | 3 | deg
Re: | 4000000 |  |  | Cd Min: | 0.15827 | at alpha= | 20 | deg
Mach: | 0.25 |  |  | Cl=0 at alpha= | -2.2349 | deg
|  |  |  | @ Cl=0.1, Cd= | 0.006003
|  |  |  | @ Cl=0.4, Cd= | 0.0039192
|  |  |  | @ Cl=0.6, Cd= | 0.0041072
alpha (deg) | Cl | Cd | Cm | Cl/Cd
-10 | -0.8684 | 0.01972 | -0.0472 | -44.0365
-9.5 | -0.8247 | 0.01693 | -0.0452 | -48.7123
-9 | -0.7817 | 0.01371 | -0.043 | -57.0168
-8.5 | -0.7239 | 0.01311 | -0.0422 | -55.2174
-8 | -0.6666 | 0.0124 | -0.0415 | -53.7581
-7.5 | -0.6105 | 0.01144 | -0.0407 | -53.3654
-7 | -0.5536 | 0.01067 | -0.0401 | -51.8838
-6.5 | -0.4963 | 0.00997 | -0.0396 | -49.7793
-6 | -0.4435 | 0.00857 | -0.0385 | -51.7503
-5.5 | -0.3856 | 0.00807 | -0.0382 | -47.7819
-5 | -0.3268 | 0.00772 | -0.0381 | -42.3316
-4.5 | -0.2677 | 0.00745 | -0.0382 | -35.9329
-4 | -0.2086 | 0.00716 | -0.0383 | -29.1341
-3 | -0.0911 | 0.0065 | -0.0387 | -14.0154
-2.5 | -0.0316 | 0.00636 | -0.0391 | -4.9686
-2 | 0.028 | 0.00616 | -0.0395 | 4.5455
-1.5 | 0.0876 | 0.00603 | -0.04 | 14.5274
-1 | 0.1473 | 0.0059 | -0.0405 | 24.9661
-0.5 | 0.2066 | 0.00568 | -0.0411 | 36.3732
0 | 0.26 | 0.00433 | -0.0413 | 60.0462
0.5 | 0.3189 | 0.00403 | -0.0419 | 79.1315
1 | 0.3784 | 0.00393 | -0.0425 | 96.285
1.5 | 0.4382 | 0.0039 | -0.0431 | 112.359
2 | 0.4986 | 0.00394 | -0.0438 | 126.5482
2.5 | 0.5587 | 0.00401 | -0.0445 | 139.3267
3 | 0.6182 | 0.00415 | -0.0451 | 148.9639
3.5 | 0.6736 | 0.00475 | -0.0451 | 141.8105
4 | 0.7273 | 0.00548 | -0.0449 | 132.719
4.5 | 0.7808 | 0.00616 | -0.0446 | 126.7532
5 | 0.8291 | 0.00722 | -0.0435 | 114.8338
5.5 | 0.8762 | 0.00825 | -0.0421 | 106.2061
6 | 0.9271 | 0.00886 | -0.0411 | 104.6388
6.5 | 0.9791 | 0.00931 | -0.0401 | 105.1665
7 | 1.0284 | 0.00978 | -0.0386 | 105.1534
7.5 | 1.0748 | 0.01019 | -0.0364 | 105.476
8 | 1.1339 | 0.01085 | -0.0372 | 104.5069
8.5 | 1.1823 | 0.01144 | -0.0357 | 103.3479
9 | 1.2266 | 0.01216 | -0.0335 | 100.8717
9.5 | 1.2629 | 0.01291 | -0.0298 | 97.8234
10 | 1.2927 | 0.01375 | -0.0252 | 94.0145
10.5 | 1.3213 | 0.01489 | -0.021 | 88.7374
11 | 1.3517 | 0.01614 | -0.0174 | 83.7485
11.5 | 1.3774 | 0.01779 | -0.0136 | 77.4255
12 | 1.4023 | 0.01967 | -0.0102 | 71.2913
12.5 | 1.4266 | 0.02175 | -0.0071 | 65.5908
13 | 1.4438 | 0.02447 | -0.0038 | 59.0029
13.5 | 1.4556 | 0.02777 | -0.0007 | 52.4163
14 | 1.4674 | 0.0313 | 0.0018 | 46.8818
14.5 | 1.4725 | 0.03565 | 0.0041 | 41.3043
15 | 1.4826 | 0.03991 | 0.0055 | 37.1486
15.5 | 1.4824 | 0.04548 | 0.0064 | 32.5945
16 | 1.4719 | 0.0526 | 0.0065 | 27.9829
16.5 | 1.4646 | 0.05994 | 0.0055 | 24.4344
17 | 1.4482 | 0.06901 | 0.0031 | 20.9854
17.5 | 1.4224 | 0.08016 | -0.001 | 17.7445
18 | 1.3958 | 0.09239 | -0.0067 | 15.1077
18.5 | 1.3622 | 0.10665 | -0.0143 | 12.7726
19 | 1.3228 | 0.12284 | -0.0238 | 10.7685
19.5 | 1.2858 | 0.1395 | -0.0342 | 9.2172
20 | 1.2422 | 0.15827 | -0.0464 | 7.8486

## 71. Re 4M Mach 0.50 (1)
BIGFOIL.COM POLAR EXPORT
NACA65-412 a=0.2
NACA65-412 a=0.2 |  |  |  | Cl Max: | 1.181 | at alpha= | 20 | deg
JavaFoil+Calcfoil stall+Eppler ext transition |  |  |  | L/D Max: | 128.641 | at alpha= | 3.5 | deg
Re: | 4000000 |  |  | Cd Min: | 0.00488 | at alpha= | 1 | deg
Mach: | 0.5 |  |  | Cl=0 at alpha= | -2.1176 | deg
|  |  |  | @ Cl=0.1, Cd= | 0.0068256
|  |  |  | @ Cl=0.4, Cd= | 0.0049459
|  |  |  | @ Cl=0.6, Cd= | 0.0053187
alpha (deg) | Cl | Cd | Cm | Cl/Cd
-20 | -0.975 | 0.16122 | -0.009 | -6.047
-19.5 | -0.946 | 0.15442 | -0.009 | -6.126
-19 | -0.919 | 0.15004 | -0.009 | -6.125
-18.5 | -0.892 | 0.14635 | -0.009 | -6.096
-18 | -0.866 | 0.14175 | -0.01 | -6.108
-17.5 | -0.839 | 0.13747 | -0.01 | -6.105
-17 | -0.813 | 0.13308 | -0.01 | -6.106
-16.5 | -0.784 | 0.12845 | -0.01 | -6.104
-16 | -0.757 | 0.12293 | -0.01 | -6.157
-15.5 | -0.73 | 0.11833 | -0.011 | -6.17
-15 | -0.703 | 0.11547 | -0.011 | -6.091
-14.5 | -0.677 | 0.10955 | -0.011 | -6.177
-14 | -0.649 | 0.10869 | -0.011 | -5.976
-13.5 | -0.622 | 0.10019 | -0.011 | -6.205
-13 | -0.595 | 0.09209 | -0.012 | -6.458
-12.5 | -0.568 | 0.08538 | -0.012 | -6.649
-12 | -0.541 | 0.07804 | -0.012 | -6.928
-11.5 | -0.514 | 0.07265 | -0.013 | -7.069
-11 | -0.487 | 0.06776 | -0.013 | -7.182
-10.5 | -0.458 | 0.0792 | -0.012 | -5.783
-10 | -0.431 | 0.0697 | -0.013 | -6.185
-9.5 | -0.404 | 0.06208 | -0.013 | -6.507
-9 | -0.377 | 0.05795 | -0.014 | -6.503
-8.5 | -0.35 | 0.05337 | -0.014 | -6.552
-8 | -0.323 | 0.04952 | -0.015 | -6.515
-7.5 | -0.294 | 0.05112 | -0.014 | -5.76
-7 | -0.267 | 0.05181 | -0.014 | -5.149
-6.5 | -0.24 | 0.04575 | -0.014 | -5.236
-6 | -0.213 | 0.04148 | -0.015 | -5.124
-5.5 | -0.298 | 0.03984 | -0.015 | -7.49
-5 | -0.279 | 0.03623 | -0.017 | -7.706
-4.5 | -0.3 | 0.00814 | -0.035 | -36.887
-4 | -0.244 | 0.00784 | -0.035 | -31.19
-3.5 | -0.183 | 0.00756 | -0.036 | -24.222
-3 | -0.118 | 0.00733 | -0.037 | -16.157
-2.5 | -0.052 | 0.00713 | -0.038 | -7.266
-2 | 0.016 | 0.007 | -0.038 | 2.304
-1.5 | 0.085 | 0.00683 | -0.039 | 12.412
-1 | 0.154 | 0.00681 | -0.04 | 22.556
-0.5 | 0.223 | 0.00671 | -0.041 | 33.154
0 | 0.292 | 0.00497 | -0.041 | 58.755
0.5 | 0.36 | 0.00504 | -0.042 | 71.395
1 | 0.428 | 0.00488 | -0.043 | 87.866
1.5 | 0.497 | 0.005 | -0.044 | 99.413
2 | 0.565 | 0.00519 | -0.044 | 108.786
2.5 | 0.633 | 0.00544 | -0.045 | 116.296
3 | 0.7 | 0.00564 | -0.046 | 124.175
3.5 | 0.767 | 0.00596 | -0.047 | 128.641
4 | 0.831 | 0.00709 | -0.048 | 117.227
4.5 | 0.893 | 0.00757 | -0.048 | 117.969
5 | 0.944 | 0.01113 | -0.049 | 84.804
5.5 | 0.998 | 0.01178 | -0.049 | 84.737
6 | 1.046 | 0.01258 | -0.05 | 83.126
6.5 | 1.086 | 0.0134 | -0.051 | 81.009
7 | 1.106 | 0.01449 | -0.051 | 76.362
7.5 | 1.091 | 0.01569 | -0.052 | 69.562
8 | 0.981 | 0.01764 | -0.052 | 55.579
8.5 | 0.573 | 0.05774 | -0.024 | 9.928
9 | 0.717 | 0.02029 | -0.053 | 35.324
9.5 | 0.626 | 0.06549 | -0.025 | 9.563
10 | 0.778 | 0.02189 | -0.055 | 35.529
10.5 | 0.804 | 0.02438 | -0.055 | 32.995
11 | 0.71 | 0.07308 | -0.032 | 9.72
11.5 | 0.732 | 0.08608 | -0.028 | 8.502
12 | 0.76 | 0.07999 | -0.031 | 9.507
12.5 | 0.786 | 0.08736 | -0.031 | 8.995
13 | 0.811 | 0.09749 | -0.031 | 8.323
13.5 | 0.84 | 0.10343 | -0.034 | 8.12
14 | 0.864 | 0.10811 | -0.033 | 7.99
14.5 | 0.89 | 0.11208 | -0.033 | 7.939
15 | 0.919 | 0.11816 | -0.036 | 7.775
15.5 | 0.943 | 0.12168 | -0.036 | 7.752
16 | 0.969 | 0.12771 | -0.036 | 7.589
16.5 | 0.998 | 0.12961 | -0.039 | 7.698
17 | 1.031 | 0.13512 | -0.042 | 7.629
17.5 | 1.049 | 0.14035 | -0.04 | 7.471
18 | 1.075 | 0.14409 | -0.041 | 7.459
18.5 | 1.111 | 0.14483 | -0.045 | 7.669
19 | 1.139 | 0.15302 | -0.047 | 7.446
19.5 | 1.153 | 0.16002 | -0.043 | 7.208
20 | 1.181 | 0.16273 | -0.045 | 7.259

## 72. Re 4M Mach 0.50 (2)
BIGFOIL.COM POLAR EXPORT
NACA65-412 a=0.2
NACA65-412 a=0.2 |  |  |  | Cl Max: | 1.2243 | at alpha= | 9.5 | deg
XFOIL ncrit=9 |  |  |  | L/D Max: | 159.685 | at alpha= | 3 | deg
Re: | 4000000 |  |  | Cd Min: | 0.26468 | at alpha= | -20 | deg
Mach: | 0.5 |  |  | Cl=0 at alpha= | -2.266 | deg
|  |  |  | @ Cl=0.1, Cd= | 0.0062346
|  |  |  | @ Cl=0.4, Cd= | 0.0041764
|  |  |  | @ Cl=0.6, Cd= | 0.0042335
alpha (deg) | Cl | Cd | Cm | Cl/Cd
-20 | -0.7404 | 0.26468 | 0.0592 | -2.7973
-19.5 | -0.7175 | 0.25633 | 0.0538 | -2.7991
-19 | -0.6948 | 0.24793 | 0.0485 | -2.8024
-18.5 | -0.6735 | 0.2391 | 0.0432 | -2.8168
-17.5 | -0.6284 | 0.22253 | 0.033 | -2.8239
-17 | -0.6065 | 0.21411 | 0.0279 | -2.8327
-16.5 | -0.5853 | 0.20528 | 0.0229 | -2.8512
-16 | -0.5622 | 0.19789 | 0.018 | -2.841
-15.5 | -0.5409 | 0.18956 | 0.0132 | -2.8535
-15 | -0.5227 | 0.18158 | 0.0093 | -2.8786
-14.5 | -0.5043 | 0.17281 | 0.0047 | -2.9182
-14 | -0.4865 | 0.16387 | -0.0001 | -2.9688
-13.5 | -0.4709 | 0.15429 | -0.0051 | -3.052
-13 | -0.4565 | 0.14491 | -0.0101 | -3.1502
-12.5 | -0.4382 | 0.13722 | -0.0146 | -3.1934
-12 | -0.4201 | 0.12977 | -0.0189 | -3.2373
-11.5 | -0.409 | 0.12056 | -0.0238 | -3.3925
-11 | -0.4009 | 0.11116 | -0.0289 | -3.6065
-10.5 | -0.3838 | 0.10431 | -0.033 | -3.6794
-10 | -0.3717 | 0.09658 | -0.0373 | -3.8486
-9.5 | -0.3669 | 0.08779 | -0.0423 | -4.1793
-9 | -0.3657 | 0.07883 | -0.0475 | -4.6391
-8.5 | -0.3744 | 0.06864 | -0.0538 | -5.4545
-7.5 | -0.4098 | 0.05141 | -0.0657 | -7.9712
-7 | -0.4192 | 0.04551 | -0.0644 | -9.2112
-6.5 | -0.42 | 0.03794 | -0.0629 | -11.0701
-6 | -0.405 | 0.03053 | -0.0603 | -13.2656
-5.5 | -0.3853 | 0.02168 | -0.0564 | -17.7721
-5 | -0.3532 | 0.01326 | -0.0524 | -26.6365
-4.5 | -0.2954 | 0.00993 | -0.05 | -29.7482
-4 | -0.2317 | 0.00846 | -0.0482 | -27.3877
-3.5 | -0.1659 | 0.00769 | -0.047 | -21.5735
-3 | -0.1002 | 0.00697 | -0.0461 | -14.3759
-2.5 | -0.0321 | 0.00666 | -0.0459 | -4.8198
-2 | 0.0365 | 0.00645 | -0.046 | 5.6589
-1.5 | 0.1043 | 0.00622 | -0.0461 | 16.7685
-1 | 0.1727 | 0.00608 | -0.0466 | 28.4046
-0.5 | 0.2407 | 0.00595 | -0.0471 | 40.4538
0 | 0.3068 | 0.00553 | -0.0475 | 55.4792
0.5 | 0.3671 | 0.00422 | -0.0477 | 86.9905
1 | 0.435 | 0.00413 | -0.0483 | 105.3269
1.5 | 0.5035 | 0.00412 | -0.0489 | 122.2087
2 | 0.5727 | 0.00419 | -0.0496 | 136.6826
2.5 | 0.6418 | 0.0043 | -0.0503 | 149.2558
3 | 0.7106 | 0.00445 | -0.0507 | 159.6854
3.5 | 0.7728 | 0.00514 | -0.0501 | 150.3502
4 | 0.8312 | 0.00603 | -0.0488 | 137.8441
4.5 | 0.8849 | 0.00711 | -0.0467 | 124.4585
5.5 | 0.972 | 0.00966 | -0.0385 | 100.6211
6 | 1.0233 | 0.0103 | -0.0349 | 99.3495
6.5 | 1.0589 | 0.011 | -0.0284 | 96.2636
7 | 1.1065 | 0.0119 | -0.0246 | 92.9832
7.5 | 1.14 | 0.01336 | -0.0189 | 85.3293
8 | 1.1735 | 0.01513 | -0.0137 | 77.5611
8.5 | 1.2065 | 0.01718 | -0.0088 | 70.227
9 | 1.224 | 0.02033 | -0.0031 | 60.2066
9.5 | 1.2243 | 0.0248 | 0.0028 | 49.3669
10 | 1.212 | 0.03042 | 0.0083 | 39.8422
10.5 | 1.1923 | 0.03722 | 0.0127 | 32.0339
11 | 1.1605 | 0.04611 | 0.0149 | 25.1681
11.5 | 1.1308 | 0.05605 | 0.0139 | 20.1748
12 | 1.1004 | 0.06735 | 0.0102 | 16.3385
12.5 | 1.0693 | 0.08019 | 0.0038 | 13.3346
13 | 1.0404 | 0.09426 | -0.0045 | 11.0376
13.5 | 1.0147 | 0.10913 | -0.0141 | 9.2981
14 | 0.9946 | 0.12416 | -0.0238 | 8.0106
14.5 | 0.9768 | 0.13966 | -0.0332 | 6.9941

## 73. Re 5M Mach 0.00 (1)
BIGFOIL.COM POLAR EXPORT
NACA65-412 a=0.2
NACA65-412 a=0.2 |  |  |  | Cl Max: | 1.207 | at alpha= | 10.5 | deg
JavaFoil+Calcfoil stall+Eppler ext transition |  |  |  | L/D Max: | 130.869 | at alpha= | 5 | deg
Re: | 5000000 |  |  | Cd Min: | 0.00465 | at alpha= | 0 | deg
Mach: | 0 |  |  | Cl=0 at alpha= | -2.1186 | deg
|  |  |  | @ Cl=0.1, Cd= | 0.0063903
|  |  |  | @ Cl=0.4, Cd= | 0.0048659
|  |  |  | @ Cl=0.6, Cd= | 0.0053266
alpha (deg) | Cl | Cd | Cm | Cl/Cd
-16.5 | -0.446 | 0.13264 | -0.008 | -3.363
-16 | -0.466 | 0.1268 | -0.008 | -3.673
-15.5 | -0.485 | 0.11999 | -0.008 | -4.043
-15 | -0.504 | 0.11361 | -0.008 | -4.439
-14.5 | -0.523 | 0.1061 | -0.009 | -4.928
-14 | -0.54 | 0.10125 | -0.009 | -5.335
-13.5 | -0.556 | 0.09539 | -0.009 | -5.828
-13 | -0.57 | 0.08953 | -0.009 | -6.363
-12.5 | -0.581 | 0.08355 | -0.01 | -6.958
-12 | -0.59 | 0.07806 | -0.01 | -7.553
-11.5 | -0.593 | 0.07304 | -0.01 | -8.114
-11 | -0.59 | 0.06866 | -0.011 | -8.586
-10.5 | -0.583 | 0.06465 | -0.011 | -9.013
-10 | -0.572 | 0.06067 | -0.012 | -9.431
-9.5 | -0.558 | 0.05678 | -0.012 | -9.827
-9 | -0.54 | 0.05293 | -0.013 | -10.207
-8.5 | -0.523 | 0.04607 | -0.015 | -11.359
-8 | -0.499 | 0.04242 | -0.016 | -11.761
-7.5 | -0.571 | 0.00855 | -0.026 | -66.816
-7 | -0.528 | 0.00827 | -0.027 | -63.827
-6.5 | -0.482 | 0.00805 | -0.027 | -59.878
-6 | -0.433 | 0.00777 | -0.028 | -55.782
-5.5 | -0.382 | 0.00755 | -0.029 | -50.666
-5 | -0.33 | 0.00735 | -0.029 | -44.826
-4.5 | -0.275 | 0.00715 | -0.03 | -38.476
-4 | -0.219 | 0.00701 | -0.031 | -31.228
-3.5 | -0.162 | 0.0068 | -0.031 | -23.788
-3 | -0.104 | 0.00668 | -0.032 | -15.543
-2.5 | -0.045 | 0.0066 | -0.032 | -6.843
-2 | 0.014 | 0.00646 | -0.033 | 2.17
-1.5 | 0.074 | 0.00643 | -0.034 | 11.442
-1 | 0.133 | 0.00634 | -0.034 | 21.014
-0.5 | 0.193 | 0.00629 | -0.035 | 30.678
0 | 0.253 | 0.00465 | -0.036 | 54.43
0.5 | 0.312 | 0.00472 | -0.037 | 66.091
1 | 0.372 | 0.00479 | -0.037 | 77.583
1.5 | 0.431 | 0.00495 | -0.038 | 87.076
2 | 0.49 | 0.00505 | -0.039 | 97.051
2.5 | 0.549 | 0.00505 | -0.039 | 108.684
3 | 0.608 | 0.00537 | -0.04 | 113.322
3.5 | 0.667 | 0.00558 | -0.041 | 119.5
4 | 0.724 | 0.00582 | -0.041 | 124.39
4.5 | 0.781 | 0.00616 | -0.042 | 126.822
5 | 0.837 | 0.00639 | -0.043 | 130.869
5.5 | 0.888 | 0.00926 | -0.043 | 95.969
6 | 0.94 | 0.00964 | -0.044 | 97.49
6.5 | 0.99 | 0.01007 | -0.045 | 98.245
7 | 1.035 | 0.01053 | -0.045 | 98.284
7.5 | 1.077 | 0.01103 | -0.046 | 97.624
8 | 1.114 | 0.01155 | -0.046 | 96.474
8.5 | 1.148 | 0.01208 | -0.047 | 95.003
9 | 1.176 | 0.01272 | -0.048 | 92.501
9.5 | 1.195 | 0.01339 | -0.048 | 89.27
10 | 1.205 | 0.01428 | -0.049 | 84.327
10.5 | 1.207 | 0.01517 | -0.049 | 79.568
11 | 1.202 | 0.0162 | -0.05 | 74.203
11.5 | 1.189 | 0.01737 | -0.05 | 68.474
12 | 1.169 | 0.01886 | -0.051 | 61.976
12.5 | 1.143 | 0.02015 | -0.051 | 56.741
13 | 1.111 | 0.02197 | -0.052 | 50.567
13.5 | 1.068 | 0.0257 | -0.052 | 41.544
14 | 1.015 | 0.03187 | -0.051 | 31.836
14.5 | 0.873 | 0.08328 | -0.039 | 10.488
15 | 0.841 | 0.08534 | -0.04 | 9.858
15.5 | 0.784 | 0.10664 | -0.033 | 7.354

## 74. Re 5M Mach 0.00 (2)
BIGFOIL.COM POLAR EXPORT
NACA65-412 a=0.2
NACA65-412 a=0.2 |  |  |  | Cl Max: | 1.6239 | at alpha= | 18 | deg
XFOIL ncrit=9 |  |  |  | L/D Max: | 147.444 | at alpha= | 3 | deg
Re: | 5000000 |  |  | Cd Min: | 0.07383 | at alpha= | 20 | deg
Mach: | 0 |  |  | Cl=0 at alpha= | -2.2208 | deg
|  |  |  | @ Cl=0.1, Cd= | 0.0057173
|  |  |  | @ Cl=0.4, Cd= | 0.0037142
|  |  |  | @ Cl=0.6, Cd= | 0.0041108
alpha (deg) | Cl | Cd | Cm | Cl/Cd
-19 | -1.3553 | 0.04741 | -0.0635 | -28.5868
-18.5 | -1.392 | 0.03882 | -0.0656 | -35.8578
-18 | -1.4206 | 0.03252 | -0.064 | -43.6839
-17.5 | -1.4358 | 0.0282 | -0.0603 | -50.9149
-17 | -1.4395 | 0.02523 | -0.0553 | -57.0551
-16.5 | -1.4338 | 0.02321 | -0.0495 | -61.7751
-16 | -1.4073 | 0.02156 | -0.0465 | -65.2737
-15.5 | -1.376 | 0.02035 | -0.0436 | -67.6167
-15 | -1.3395 | 0.0192 | -0.0415 | -69.7656
-14.5 | -1.2988 | 0.01817 | -0.04 | -71.4805
-14 | -1.2596 | 0.01666 | -0.0383 | -75.6062
-12.5 | -1.1191 | 0.01409 | -0.0358 | -79.4251
-12 | -1.0691 | 0.01346 | -0.0354 | -79.4279
-11.5 | -1.018 | 0.01291 | -0.035 | -78.8536
-11 | -0.9661 | 0.0124 | -0.0348 | -77.9113
-10.5 | -0.9134 | 0.01198 | -0.0347 | -76.2437
-10 | -0.8638 | 0.01096 | -0.0341 | -78.8139
-9.5 | -0.8116 | 0.01032 | -0.0339 | -78.6434
-9 | -0.7577 | 0.00989 | -0.0339 | -76.6127
-8.5 | -0.703 | 0.00955 | -0.034 | -73.6126
-7.5 | -0.5933 | 0.00886 | -0.0342 | -66.9639
-7 | -0.5384 | 0.00848 | -0.0343 | -63.4906
-6.5 | -0.4829 | 0.00816 | -0.0345 | -59.1789
-6 | -0.429 | 0.00752 | -0.0345 | -57.0479
-5.5 | -0.3731 | 0.00724 | -0.0347 | -51.5331
-5 | -0.3166 | 0.00699 | -0.0351 | -45.2933
-4.5 | -0.26 | 0.00678 | -0.0355 | -38.3481
-4 | -0.2031 | 0.00658 | -0.0359 | -30.8663
-3.5 | -0.1465 | 0.00631 | -0.0362 | -23.2171
-3 | -0.0894 | 0.00614 | -0.0367 | -14.5603
-2.5 | -0.032 | 0.006 | -0.0372 | -5.3333
-2 | 0.0253 | 0.00588 | -0.0378 | 4.3027
-1.5 | 0.0829 | 0.00575 | -0.0383 | 14.4174
-1 | 0.1405 | 0.00564 | -0.0389 | 24.9113
-0.5 | 0.1977 | 0.00545 | -0.0395 | 36.2752
0 | 0.254 | 0.00501 | -0.04 | 50.6986
0.5 | 0.3068 | 0.00389 | -0.0404 | 78.8689
1 | 0.3644 | 0.00377 | -0.041 | 96.6578
1.5 | 0.4218 | 0.00368 | -0.0417 | 114.6196
2 | 0.4798 | 0.00373 | -0.0424 | 128.6327
2.5 | 0.5375 | 0.00382 | -0.043 | 140.7068
3 | 0.5942 | 0.00403 | -0.0436 | 147.4442
3.5 | 0.6466 | 0.00476 | -0.0437 | 135.8403
4 | 0.6994 | 0.00537 | -0.0437 | 130.2421
4.5 | 0.7516 | 0.006 | -0.0437 | 125.2667
5 | 0.8004 | 0.0069 | -0.0432 | 116
5.5 | 0.849 | 0.00772 | -0.0425 | 109.9741
6 | 0.8998 | 0.00824 | -0.0422 | 109.199
6.5 | 0.9514 | 0.00863 | -0.0419 | 110.2433
7 | 1.0016 | 0.00903 | -0.0414 | 110.9192
7.5 | 1.051 | 0.00939 | -0.0408 | 111.9276
8.5 | 1.1535 | 0.01025 | -0.0405 | 112.5366
9 | 1.2012 | 0.01079 | -0.0398 | 111.3253
9.5 | 1.2468 | 0.01138 | -0.0388 | 109.5606
10 | 1.2919 | 0.01193 | -0.0377 | 108.29
10.5 | 1.3338 | 0.01256 | -0.0361 | 106.1943
11 | 1.3671 | 0.01333 | -0.033 | 102.5581
11.5 | 1.3947 | 0.01405 | -0.0289 | 99.2669
12 | 1.4218 | 0.01501 | -0.0253 | 94.7235
12.5 | 1.4471 | 0.01622 | -0.0219 | 89.217
13 | 1.4728 | 0.01755 | -0.0189 | 83.9202
13.5 | 1.4962 | 0.01914 | -0.0161 | 78.1714
14 | 1.5143 | 0.02121 | -0.013 | 71.3956
14.5 | 1.5344 | 0.02329 | -0.0106 | 65.8824
15 | 1.5566 | 0.02533 | -0.0087 | 61.4528
15.5 | 1.5748 | 0.02779 | -0.0068 | 56.6679
16 | 1.5893 | 0.03067 | -0.005 | 51.8194
16.5 | 1.6036 | 0.03372 | -0.0036 | 47.5563
17 | 1.6139 | 0.03732 | -0.0025 | 43.2449
17.5 | 1.619 | 0.04169 | -0.0016 | 38.8343
18 | 1.6239 | 0.04633 | -0.0013 | 35.0507
18.5 | 1.6164 | 0.05268 | -0.0015 | 30.6834
19 | 1.6223 | 0.05782 | -0.0023 | 28.0578
19.5 | 1.608 | 0.06584 | -0.004 | 24.4228
20 | 1.5981 | 0.07383 | -0.0065 | 21.6457

## 75. Re 5M Mach 0.10 (1)
BIGFOIL.COM POLAR EXPORT
NACA65-412 a=0.2
NACA65-412 a=0.2 |  |  |  | Cl Max: | 1.201 | at alpha= | 10 | deg
JavaFoil+Calcfoil stall+Eppler ext transition |  |  |  | L/D Max: | 138.195 | at alpha= | 5 | deg
Re: | 5000000 |  |  | Cd Min: | 0.00467 | at alpha= | 0 | deg
Mach: | 0.1 |  |  | Cl=0 at alpha= | -2.1186 | deg
|  |  |  | @ Cl=0.1, Cd= | 0.0063897
|  |  |  | @ Cl=0.4, Cd= | 0.004865
|  |  |  | @ Cl=0.6, Cd= | 0.0053085
alpha (deg) | Cl | Cd | Cm | Cl/Cd
-16.5 | -0.4 | 0.13485 | -0.008 | -2.965
-16 | -0.422 | 0.12844 | -0.008 | -3.286
-15.5 | -0.444 | 0.12104 | -0.008 | -3.671
-15 | -0.466 | 0.11534 | -0.008 | -4.044
-14.5 | -0.488 | 0.1072 | -0.009 | -4.554
-14 | -0.509 | 0.10262 | -0.009 | -4.958
-13.5 | -0.528 | 0.09645 | -0.009 | -5.476
-13 | -0.545 | 0.09004 | -0.009 | -6.056
-12.5 | -0.56 | 0.08449 | -0.01 | -6.631
-12 | -0.572 | 0.07881 | -0.01 | -7.259
-11.5 | -0.578 | 0.07378 | -0.01 | -7.837
-11 | -0.578 | 0.06913 | -0.011 | -8.359
-10.5 | -0.574 | 0.06514 | -0.011 | -8.807
-10 | -0.565 | 0.06104 | -0.011 | -9.262
-9.5 | -0.553 | 0.05712 | -0.012 | -9.677
-9 | -0.537 | 0.05349 | -0.013 | -10.032
-8.5 | -0.519 | 0.04789 | -0.014 | -10.836
-8 | -0.494 | 0.04506 | -0.015 | -10.964
-7.5 | -0.571 | 0.00856 | -0.026 | -66.67
-7 | -0.529 | 0.00834 | -0.027 | -63.384
-6.5 | -0.483 | 0.00806 | -0.028 | -59.93
-6 | -0.435 | 0.00784 | -0.028 | -55.456
-5.5 | -0.384 | 0.00757 | -0.029 | -50.688
-5 | -0.331 | 0.00735 | -0.029 | -45.015
-4.5 | -0.276 | 0.00716 | -0.03 | -38.538
-4 | -0.22 | 0.00701 | -0.031 | -31.369
-3.5 | -0.163 | 0.00684 | -0.031 | -23.776
-3 | -0.104 | 0.00671 | -0.032 | -15.546
-2.5 | -0.045 | 0.00659 | -0.033 | -6.888
-2 | 0.014 | 0.00653 | -0.033 | 2.158
-1.5 | 0.074 | 0.00642 | -0.034 | 11.511
-1 | 0.134 | 0.00635 | -0.035 | 21.086
-0.5 | 0.194 | 0.00628 | -0.035 | 30.884
0 | 0.254 | 0.00467 | -0.036 | 54.468
0.5 | 0.314 | 0.00471 | -0.037 | 66.615
1 | 0.373 | 0.00482 | -0.037 | 77.569
1.5 | 0.433 | 0.00492 | -0.038 | 87.959
2 | 0.493 | 0.00507 | -0.039 | 97.154
2.5 | 0.552 | 0.00504 | -0.039 | 109.444
3 | 0.611 | 0.00537 | -0.04 | 113.757
3.5 | 0.67 | 0.00562 | -0.041 | 119.14
4 | 0.728 | 0.00586 | -0.041 | 124.219
4.5 | 0.785 | 0.00615 | -0.042 | 127.569
5 | 0.841 | 0.00608 | -0.043 | 138.195
5.5 | 0.892 | 0.00931 | -0.043 | 95.855
6 | 0.944 | 0.00971 | -0.044 | 97.258
6.5 | 0.993 | 0.01016 | -0.045 | 97.817
7 | 1.039 | 0.01061 | -0.045 | 97.921
7.5 | 1.08 | 0.01112 | -0.046 | 97.147
8 | 1.117 | 0.01166 | -0.047 | 95.778
8.5 | 1.15 | 0.01221 | -0.047 | 94.161
9 | 1.177 | 0.01288 | -0.048 | 91.373
9.5 | 1.194 | 0.01355 | -0.048 | 88.121
10 | 1.201 | 0.01448 | -0.049 | 82.994
10.5 | 1.201 | 0.01541 | -0.049 | 77.936
11 | 1.192 | 0.01648 | -0.05 | 72.37
11.5 | 1.176 | 0.0177 | -0.05 | 66.396
12 | 1.151 | 0.0191 | -0.051 | 60.248
12.5 | 1.119 | 0.02077 | -0.051 | 53.89
13 | 1.081 | 0.0229 | -0.052 | 47.198
13.5 | 1.027 | 0.02817 | -0.051 | 36.454
14 | 0.894 | 0.06805 | -0.042 | 13.131
14.5 | 0.815 | 0.09855 | -0.032 | 8.269
15 | 0.78 | 0.09983 | -0.034 | 7.814

## 76. Re 5M Mach 0.10 (2)
BIGFOIL.COM POLAR EXPORT
NACA65-412 a=0.2
NACA65-412 a=0.2 |  |  |  | Cl Max: | 1.6042 | at alpha= | 17 | deg
XFOIL ncrit=9 |  |  |  | L/D Max: | 147.995 | at alpha= | 3 | deg
Re: | 5000000 |  |  | Cd Min: | 0.08133 | at alpha= | 20 | deg
Mach: | 0.1 |  |  | Cl=0 at alpha= | -2.2218 | deg
|  |  |  | @ Cl=0.1, Cd= | 0.0057187
|  |  |  | @ Cl=0.4, Cd= | 0.0037281
|  |  |  | @ Cl=0.6, Cd= | 0.0040695
alpha (deg) | Cl | Cd | Cm | Cl/Cd
-18 | -1.2258 | 0.05501 | -0.0616 | -22.2832
-17.5 | -1.3079 | 0.04044 | -0.0678 | -32.3417
-17 | -1.3462 | 0.03332 | -0.0662 | -40.4022
-16.5 | -1.3755 | 0.0281 | -0.0611 | -48.9502
-16 | -1.3821 | 0.02521 | -0.0545 | -54.8235
-15.5 | -1.3704 | 0.0227 | -0.0495 | -60.37
-15 | -1.3416 | 0.02101 | -0.0462 | -63.8553
-14.5 | -1.3047 | 0.01955 | -0.044 | -66.7366
-14 | -1.2632 | 0.01834 | -0.0422 | -68.8768
-12.5 | -1.1283 | 0.01473 | -0.0382 | -76.5988
-12 | -1.078 | 0.01401 | -0.0375 | -76.945
-11.5 | -1.0265 | 0.01336 | -0.0369 | -76.8338
-11 | -0.9743 | 0.01277 | -0.0365 | -76.296
-10.5 | -0.9209 | 0.01229 | -0.0362 | -74.9308
-10 | -0.8681 | 0.01167 | -0.0358 | -74.3873
-9.5 | -0.8177 | 0.01058 | -0.0351 | -77.2873
-9 | -0.7634 | 0.01009 | -0.0349 | -75.6591
-8.5 | -0.7081 | 0.00975 | -0.0349 | -72.6256
-8 | -0.6526 | 0.00941 | -0.035 | -69.3518
-7.5 | -0.5973 | 0.009 | -0.035 | -66.3667
-7 | -0.542 | 0.00858 | -0.035 | -63.1702
-6.5 | -0.4861 | 0.00824 | -0.0351 | -58.9927
-6 | -0.4317 | 0.00761 | -0.035 | -56.728
-5.5 | -0.3755 | 0.00727 | -0.0351 | -51.6506
-5 | -0.3186 | 0.00703 | -0.0354 | -45.3201
-4.5 | -0.2616 | 0.00681 | -0.0358 | -38.4141
-4 | -0.2043 | 0.0066 | -0.0362 | -30.9545
-3.5 | -0.1473 | 0.00633 | -0.0365 | -23.2701
-3 | -0.0899 | 0.00615 | -0.037 | -14.6179
-2.5 | -0.0321 | 0.00601 | -0.0375 | -5.3411
-2 | 0.0256 | 0.00588 | -0.038 | 4.3537
-1.5 | 0.0835 | 0.00575 | -0.0386 | 14.5217
-1 | 0.1415 | 0.00564 | -0.0392 | 25.0887
-0.5 | 0.199 | 0.00547 | -0.0397 | 36.3803
0 | 0.2557 | 0.00503 | -0.0403 | 50.835
0.5 | 0.3087 | 0.00389 | -0.0406 | 79.3573
1 | 0.3667 | 0.00378 | -0.0413 | 97.0106
1.5 | 0.4244 | 0.00369 | -0.0419 | 115.0136
2 | 0.4828 | 0.00374 | -0.0426 | 129.0909
2.5 | 0.5408 | 0.00383 | -0.0433 | 141.201
3 | 0.5979 | 0.00404 | -0.0439 | 147.995
3.5 | 0.6506 | 0.00478 | -0.0439 | 136.1088
4 | 0.7037 | 0.00539 | -0.0439 | 130.5566
4.5 | 0.756 | 0.00603 | -0.0439 | 125.3731
5.5 | 0.8535 | 0.00779 | -0.0425 | 109.5635
6 | 0.9049 | 0.00829 | -0.0422 | 109.1556
6.5 | 0.9568 | 0.00868 | -0.0419 | 110.2304
7 | 1.0073 | 0.00909 | -0.0413 | 110.8141
7.5 | 1.0567 | 0.00946 | -0.0405 | 111.7019
8.5 | 1.1597 | 0.01034 | -0.0401 | 112.1567
9 | 1.2072 | 0.01091 | -0.0392 | 110.6508
9.5 | 1.253 | 0.0115 | -0.038 | 108.9565
10 | 1.2977 | 0.01208 | -0.0367 | 107.4255
10.5 | 1.3383 | 0.01276 | -0.0347 | 104.8824
11 | 1.3671 | 0.01352 | -0.0305 | 101.1169
11.5 | 1.3951 | 0.01435 | -0.0266 | 97.2195
12 | 1.4213 | 0.01546 | -0.023 | 91.934
12.5 | 1.4473 | 0.01674 | -0.0197 | 86.4576
13 | 1.4728 | 0.0182 | -0.0167 | 80.9231
13.5 | 1.4935 | 0.02007 | -0.0136 | 74.4145
14 | 1.5125 | 0.02221 | -0.0107 | 68.1
14.5 | 1.5331 | 0.0244 | -0.0083 | 62.832
15 | 1.5539 | 0.02666 | -0.0064 | 58.2858
15.5 | 1.5704 | 0.0294 | -0.0045 | 53.415
16 | 1.583 | 0.03261 | -0.0027 | 48.5434
16.5 | 1.5951 | 0.03604 | -0.0014 | 44.2592
17 | 1.6042 | 0.04003 | -0.0004 | 40.0749
17.5 | 1.6026 | 0.04534 | 0.0003 | 35.3463
18 | 1.5953 | 0.05167 | 0.0003 | 30.8748
18.5 | 1.5997 | 0.05706 | -0.0005 | 28.0354
19 | 1.5862 | 0.06502 | -0.0021 | 24.3956
19.5 | 1.5836 | 0.07206 | -0.0042 | 21.9761
20 | 1.5682 | 0.08133 | -0.0076 | 19.2819

## 77. Re 5M Mach 0.25 (1)
BIGFOIL.COM POLAR EXPORT
NACA65-412 a=0.2
NACA65-412 a=0.2 |  |  |  | Cl Max: | 1.18 | at alpha= | 9.5 | deg
JavaFoil+Calcfoil stall+Eppler ext transition |  |  |  | L/D Max: | 139.159 | at alpha= | 5 | deg
Re: | 5000000 |  |  | Cd Min: | 0.00469 | at alpha= | 0 | deg
Mach: | 0.25 |  |  | Cl=0 at alpha= | -2.1147 | deg
|  |  |  | @ Cl=0.1, Cd= | 0.0064484
|  |  |  | @ Cl=0.4, Cd= | 0.0048793
|  |  |  | @ Cl=0.6, Cd= | 0.11108
alpha (deg) | Cl | Cd | Cm | Cl/Cd
-12 | -0.417 | 0.08525 | -0.01 | -4.897
-11.5 | -0.453 | 0.07939 | -0.01 | -5.705
-11 | -0.477 | 0.07332 | -0.01 | -6.507
-10.5 | -0.495 | 0.0693 | -0.011 | -7.139
-10 | -0.506 | 0.06432 | -0.011 | -7.862
-9.5 | -0.509 | 0.05985 | -0.011 | -8.511
-9 | -0.507 | 0.05518 | -0.012 | -9.185
-8.5 | -0.497 | 0.0521 | -0.013 | -9.534
-8 | -0.48 | 0.04854 | -0.013 | -9.89
-7.5 | -0.459 | 0.045 | -0.014 | -10.189
-7 | -0.529 | 0.00847 | -0.028 | -62.46
-6.5 | -0.486 | 0.00824 | -0.028 | -59.017
-6 | -0.44 | 0.00798 | -0.029 | -55.101
-5.5 | -0.39 | 0.00774 | -0.03 | -50.362
-5 | -0.337 | 0.00752 | -0.03 | -44.878
-4.5 | -0.282 | 0.00732 | -0.031 | -38.562
-4 | -0.225 | 0.00709 | -0.032 | -31.779
-3.5 | -0.167 | 0.0069 | -0.032 | -24.167
-3 | -0.107 | 0.0068 | -0.033 | -15.747
-2.5 | -0.047 | 0.00662 | -0.034 | -7.036
-2 | 0.014 | 0.00656 | -0.034 | 2.207
-1.5 | 0.076 | 0.00646 | -0.035 | 11.751
-1 | 0.138 | 0.00643 | -0.036 | 21.369
-0.5 | 0.199 | 0.00633 | -0.036 | 31.463
0 | 0.261 | 0.00469 | -0.037 | 55.778
0.5 | 0.322 | 0.00475 | -0.038 | 67.797
1 | 0.384 | 0.00484 | -0.038 | 79.29
1.5 | 0.445 | 0.00499 | -0.039 | 89.245
2 | 0.506 | 0.00486 | -0.04 | 104.177
2.5 | 0.567 | 0.00517 | -0.041 | 109.673
3 | 0.628 | 0.00546 | -0.041 | 115.052
3.5 | 0.688 | 0.00572 | -0.042 | 120.243
4 | 0.748 | 0.00603 | -0.043 | 123.882
4.5 | 0.806 | 0.0063 | -0.043 | 127.9
5 | 0.862 | 0.0062 | -0.044 | 139.159
5.5 | 0.913 | 0.00964 | -0.045 | 94.76
6 | 0.965 | 0.01008 | -0.045 | 95.768
6.5 | 1.014 | 0.01056 | -0.046 | 96.081
7 | 1.059 | 0.0111 | -0.046 | 95.378
7.5 | 1.097 | 0.01166 | -0.047 | 94.1
8 | 1.131 | 0.0123 | -0.048 | 91.934
8.5 | 1.157 | 0.01299 | -0.048 | 89.063
9 | 1.176 | 0.01371 | -0.049 | 85.793
9.5 | 1.18 | 0.01472 | -0.049 | 80.139
10 | 1.169 | 0.01594 | -0.05 | 73.338
10.5 | 1.145 | 0.01725 | -0.05 | 66.363
11 | 1.108 | 0.01853 | -0.051 | 59.782
11.5 | 1.056 | 0.02027 | -0.051 | 52.11
12 | 0.987 | 0.02343 | -0.051 | 42.107
12.5 | 0.779 | 0.08377 | -0.029 | 9.297
13 | 0.709 | 0.09059 | -0.027 | 7.831
13.5 | 0.634 | 0.0963 | -0.027 | 6.587
14 | 0.554 | 0.10337 | -0.027 | 5.357
14.5 | 0.468 | 0.11108 | -0.026 | 4.211

## 78. Re 5M Mach 0.25 (2)
BIGFOIL.COM POLAR EXPORT
NACA65-412 a=0.2
NACA65-412 a=0.2 |  |  |  | Cl Max: | 1.5195 | at alpha= | 15.5 | deg
XFOIL ncrit=9 |  |  |  | L/D Max: | 150.829 | at alpha= | 3 | deg
Re: | 5000000 |  |  | Cd Min: | 0.177 | at alpha= | -16 | deg
Mach: | 0.25 |  |  | Cl=0 at alpha= | -2.2283 | deg
|  |  |  | @ Cl=0.1, Cd= | 0.0057662
|  |  |  | @ Cl=0.4, Cd= | 0.0037921
|  |  |  | @ Cl=0.6, Cd= | 0.0040345
alpha (deg) | Cl | Cd | Cm | Cl/Cd
-16 | -0.5551 | 0.177 | 0.0112 | -3.1362
-14.5 | -0.5147 | 0.15126 | -0.0032 | -3.4028
-14 | -0.5103 | 0.14143 | -0.0079 | -3.6081
-13.5 | -0.5045 | 0.13222 | -0.0126 | -3.8156
-13 | -0.5054 | 0.12146 | -0.018 | -4.161
-11 | -1.0004 | 0.01815 | -0.0484 | -55.1185
-10.5 | -0.9476 | 0.01688 | -0.0466 | -56.1374
-10 | -0.8966 | 0.01522 | -0.0449 | -58.9093
-9.5 | -0.843 | 0.01392 | -0.0435 | -60.5603
-9 | -0.7905 | 0.01235 | -0.042 | -64.0081
-8.5 | -0.7349 | 0.01126 | -0.0409 | -65.2664
-8 | -0.6758 | 0.01081 | -0.0403 | -62.5162
-7.5 | -0.6181 | 0.01016 | -0.0396 | -60.8366
-7 | -0.5608 | 0.00944 | -0.039 | -59.4068
-6.5 | -0.5031 | 0.00886 | -0.0386 | -56.7833
-6 | -0.4449 | 0.00835 | -0.0382 | -53.2814
-5.5 | -0.3888 | 0.00754 | -0.0377 | -51.565
-4.5 | -0.2703 | 0.00697 | -0.0378 | -38.7805
-4 | -0.211 | 0.00672 | -0.0379 | -31.3988
-3.5 | -0.1513 | 0.00651 | -0.0382 | -23.2412
-3 | -0.0923 | 0.00622 | -0.0385 | -14.8392
-2.5 | -0.0325 | 0.00606 | -0.0389 | -5.363
-2 | 0.0273 | 0.00593 | -0.0394 | 4.6037
-1.5 | 0.087 | 0.00579 | -0.0399 | 15.0259
-1 | 0.147 | 0.00568 | -0.0405 | 25.8803
-0.5 | 0.2065 | 0.00553 | -0.0411 | 37.3418
0 | 0.265 | 0.00512 | -0.0416 | 51.7578
0.5 | 0.3195 | 0.00392 | -0.042 | 81.5051
1 | 0.3792 | 0.00382 | -0.0426 | 99.267
1.5 | 0.4389 | 0.00374 | -0.0432 | 117.3529
2 | 0.4993 | 0.00379 | -0.044 | 131.7414
2.5 | 0.5594 | 0.00389 | -0.0446 | 143.8046
3 | 0.6184 | 0.0041 | -0.0452 | 150.8293
3.5 | 0.6725 | 0.00487 | -0.0451 | 138.0903
4 | 0.7272 | 0.0055 | -0.045 | 132.2182
4.5 | 0.7803 | 0.00623 | -0.0447 | 125.2488
5 | 0.8292 | 0.00725 | -0.0436 | 114.3724
5.5 | 0.8788 | 0.0081 | -0.0426 | 108.4938
6 | 0.9319 | 0.00858 | -0.0419 | 108.6131
6.5 | 0.9853 | 0.009 | -0.0413 | 109.4778
7 | 1.0377 | 0.0094 | -0.0404 | 110.3936
7.5 | 1.0865 | 0.0099 | -0.0387 | 109.7475
8 | 1.1341 | 0.0103 | -0.0368 | 110.1068
8.5 | 1.1914 | 0.0109 | -0.0371 | 109.3028
9 | 1.2371 | 0.0116 | -0.0351 | 106.6466
9.5 | 1.2815 | 0.01224 | -0.0328 | 104.6977
10 | 1.3118 | 0.01302 | -0.028 | 100.7527
10.5 | 1.3401 | 0.014 | -0.0233 | 95.7214
11 | 1.3692 | 0.01519 | -0.0193 | 90.1382
11.5 | 1.3963 | 0.01666 | -0.0155 | 83.8115
12 | 1.4219 | 0.01839 | -0.0118 | 77.3192
12.5 | 1.4432 | 0.02055 | -0.0082 | 70.2287
13 | 1.464 | 0.02294 | -0.005 | 63.8187
13.5 | 1.4824 | 0.02566 | -0.002 | 57.7708
14 | 1.4964 | 0.02888 | 0.0008 | 51.8144
14.5 | 1.5058 | 0.03268 | 0.0033 | 46.0771
15 | 1.5166 | 0.03666 | 0.0051 | 41.3693
15.5 | 1.5195 | 0.04168 | 0.0065 | 36.4563
16 | 1.5142 | 0.04793 | 0.0071 | 31.5919
16.5 | 1.5081 | 0.05472 | 0.0068 | 27.5603
17 | 1.4975 | 0.06262 | 0.0054 | 23.9141
17.5 | 1.467 | 0.07376 | 0.002 | 19.8888
18 | 1.4402 | 0.08538 | -0.0028 | 16.8681
18.5 | 1.4008 | 0.09999 | -0.0102 | 14.0094
19 | 1.3767 | 0.11302 | -0.0175 | 12.181
19.5 | 1.3339 | 0.13004 | -0.0279 | 10.2576
20 | 1.2953 | 0.14712 | -0.0388 | 8.8044

## 79. Re 5M Mach 0.50 (1)
BIGFOIL.COM POLAR EXPORT
NACA65-412 a=0.2
NACA65-412 a=0.2 |  |  |  | Cl Max: | 1.186 | at alpha= | 20 | deg
JavaFoil+Calcfoil stall+Eppler ext transition |  |  |  | L/D Max: | 127.71 | at alpha= | 3.5 | deg
Re: | 5000000 |  |  | Cd Min: | 0.00486 | at alpha= | 1 | deg
Mach: | 0.5 |  |  | Cl=0 at alpha= | -2.1176 | deg
|  |  |  | @ Cl=0.1, Cd= | 0.0066491
|  |  |  | @ Cl=0.4, Cd= | 0.0049135
|  |  |  | @ Cl=0.6, Cd= | 0.0054259
alpha (deg) | Cl | Cd | Cm | Cl/Cd
-20 | -0.976 | 0.1561 | -0.009 | -6.25
-19.5 | -0.947 | 0.15147 | -0.009 | -6.252
-19 | -0.919 | 0.14724 | -0.009 | -6.243
-18.5 | -0.892 | 0.14358 | -0.01 | -6.216
-18 | -0.866 | 0.13685 | -0.01 | -6.328
-17.5 | -0.839 | 0.13257 | -0.01 | -6.332
-17 | -0.813 | 0.12885 | -0.01 | -6.311
-16.5 | -0.785 | 0.12673 | -0.01 | -6.194
-16 | -0.757 | 0.11969 | -0.01 | -6.327
-15.5 | -0.731 | 0.11721 | -0.011 | -6.233
-15 | -0.704 | 0.11235 | -0.011 | -6.264
-14.5 | -0.677 | 0.10683 | -0.011 | -6.337
-14 | -0.65 | 0.10464 | -0.011 | -6.208
-13.5 | -0.622 | 0.09692 | -0.012 | -6.418
-13 | -0.595 | 0.08915 | -0.012 | -6.676
-12.5 | -0.568 | 0.0825 | -0.012 | -6.888
-12 | -0.541 | 0.07697 | -0.013 | -7.033
-11.5 | -0.514 | 0.07105 | -0.013 | -7.239
-11 | -0.488 | 0.06605 | -0.014 | -7.383
-10.5 | -0.458 | 0.0761 | -0.013 | -6.021
-10 | -0.431 | 0.06779 | -0.013 | -6.361
-9.5 | -0.404 | 0.06169 | -0.014 | -6.552
-9 | -0.377 | 0.05643 | -0.014 | -6.681
-8.5 | -0.35 | 0.05254 | -0.015 | -6.664
-8 | -0.323 | 0.0485 | -0.016 | -6.664
-7.5 | -0.295 | 0.05021 | -0.014 | -5.867
-7 | -0.267 | 0.05095 | -0.014 | -5.237
-6.5 | -0.24 | 0.0455 | -0.014 | -5.266
-6 | -0.213 | 0.04084 | -0.016 | -5.208
-5.5 | -0.299 | 0.03935 | -0.015 | -7.587
-5 | -0.28 | 0.03586 | -0.017 | -7.794
-4.5 | -0.3 | 0.00786 | -0.035 | -38.224
-4 | -0.244 | 0.00761 | -0.035 | -32.119
-3.5 | -0.183 | 0.00735 | -0.036 | -24.929
-3 | -0.118 | 0.00706 | -0.037 | -16.786
-2.5 | -0.052 | 0.00692 | -0.038 | -7.485
-2 | 0.016 | 0.00676 | -0.038 | 2.383
-1.5 | 0.085 | 0.00666 | -0.039 | 12.714
-1 | 0.154 | 0.00661 | -0.04 | 23.218
-0.5 | 0.223 | 0.00655 | -0.041 | 33.984
0 | 0.292 | 0.00489 | -0.041 | 59.745
0.5 | 0.36 | 0.00499 | -0.042 | 72.137
1 | 0.428 | 0.00486 | -0.043 | 88.202
1.5 | 0.497 | 0.00498 | -0.044 | 99.808
2 | 0.565 | 0.00522 | -0.044 | 108.156
2.5 | 0.633 | 0.00562 | -0.045 | 112.554
3 | 0.7 | 0.00563 | -0.046 | 124.399
3.5 | 0.767 | 0.006 | -0.047 | 127.71
4 | 0.831 | 0.00708 | -0.048 | 117.463
4.5 | 0.893 | 0.0075 | -0.048 | 119.117
5 | 0.945 | 0.01072 | -0.049 | 88.17
5.5 | 0.999 | 0.01135 | -0.049 | 88.041
6 | 1.047 | 0.01211 | -0.05 | 86.492
6.5 | 1.088 | 0.01297 | -0.051 | 83.859
7 | 1.108 | 0.01391 | -0.051 | 79.632
7.5 | 1.093 | 0.01506 | -0.052 | 72.592
8 | 0.982 | 0.01694 | -0.052 | 57.969
8.5 | 0.574 | 0.05691 | -0.026 | 10.087
9 | 0.719 | 0.01946 | -0.054 | 36.922
9.5 | 0.627 | 0.0639 | -0.026 | 9.81
10 | 0.779 | 0.02096 | -0.055 | 37.183
10.5 | 0.807 | 0.02326 | -0.055 | 34.685
11 | 0.826 | 0.02766 | -0.055 | 29.854
11.5 | 0.732 | 0.08496 | -0.028 | 8.619
12 | 0.886 | 0.02938 | -0.057 | 30.149
12.5 | 0.79 | 0.08424 | -0.034 | 9.376
13 | 0.812 | 0.09541 | -0.032 | 8.515
13.5 | 0.841 | 0.10125 | -0.035 | 8.31
14 | 0.864 | 0.10516 | -0.033 | 8.219
14.5 | 0.89 | 0.10943 | -0.033 | 8.135
15 | 0.922 | 0.11432 | -0.038 | 8.061
15.5 | 0.943 | 0.11673 | -0.036 | 8.082
16 | 0.97 | 0.12285 | -0.037 | 7.893
16.5 | 1.001 | 0.12707 | -0.04 | 7.874
17 | 1.036 | 0.12859 | -0.044 | 8.06
17.5 | 1.049 | 0.13771 | -0.04 | 7.617
18 | 1.077 | 0.14 | -0.042 | 7.695
18.5 | 1.125 | 0.13214 | -0.049 | 8.518
19 | 1.146 | 0.1458 | -0.048 | 7.857
19.5 | 1.154 | 0.15611 | -0.044 | 7.393
20 | 1.186 | 0.15666 | -0.047 | 7.571

## 80. Re 5M Mach 0.50 (2)
BIGFOIL.COM POLAR EXPORT
NACA65-412 a=0.2
NACA65-412 a=0.2 |  |  |  | Cl Max: | 1.2477 | at alpha= | 9 | deg
XFOIL ncrit=9 |  |  |  | L/D Max: | 155.314 | at alpha= | 2.5 | deg
Re: | 5000000 |  |  | Cd Min: | 0.26499 | at alpha= | -20 | deg
Mach: | 0.5 |  |  | Cl=0 at alpha= | -2.2562 | deg
|  |  |  | @ Cl=0.1, Cd= | 0.00597
|  |  |  | @ Cl=0.4, Cd= | 0.0040483
|  |  |  | @ Cl=0.6, Cd= | 0.0040653
alpha (deg) | Cl | Cd | Cm | Cl/Cd
-20 | -0.7404 | 0.26499 | 0.0592 | -2.7941
-19.5 | -0.7174 | 0.25663 | 0.0538 | -2.7955
-19 | -0.6947 | 0.24822 | 0.0486 | -2.7987
-18.5 | -0.6722 | 0.23977 | 0.0434 | -2.8035
-18 | -0.6505 | 0.23143 | 0.0381 | -2.8108
-17.5 | -0.6282 | 0.22286 | 0.033 | -2.8188
-17 | -0.6069 | 0.21373 | 0.0279 | -2.8396
-16 | -0.5657 | 0.19643 | 0.0181 | -2.8799
-15.5 | -0.5472 | 0.18833 | 0.014 | -2.9055
-15 | -0.5271 | 0.18015 | 0.0094 | -2.9259
-14.5 | -0.5072 | 0.17191 | 0.0047 | -2.9504
-14 | -0.4888 | 0.16312 | -0.0002 | -2.9966
-13.5 | -0.4714 | 0.15432 | -0.005 | -3.0547
-13 | -0.4584 | 0.14432 | -0.0103 | -3.1763
-12.5 | -0.4437 | 0.13547 | -0.0153 | -3.2753
-12 | -0.4245 | 0.12837 | -0.0195 | -3.3068
-11.5 | -0.4109 | 0.11994 | -0.0242 | -3.4259
-11 | -0.4017 | 0.11082 | -0.0292 | -3.6248
-10.5 | -0.393 | 0.10203 | -0.0341 | -3.8518
-10 | -0.3785 | 0.09497 | -0.0382 | -3.9855
-9.5 | -0.3719 | 0.08663 | -0.043 | -4.293
-9 | -0.3692 | 0.07804 | -0.0481 | -4.7309
-8.5 | -0.3764 | 0.06818 | -0.0543 | -5.5207
-8 | -0.3873 | 0.05816 | -0.0633 | -6.6592
-7.5 | -0.4192 | 0.05059 | -0.0654 | -8.2862
-7 | -0.4415 | 0.04273 | -0.0642 | -10.3323
-6.5 | -0.438 | 0.03527 | -0.0623 | -12.4185
-6 | -0.4171 | 0.02847 | -0.0596 | -14.6505
-5.5 | -0.3918 | 0.02049 | -0.0559 | -19.1215
-4.5 | -0.3025 | 0.00874 | -0.0491 | -34.611
-3.5 | -0.1694 | 0.00713 | -0.0464 | -23.7588
-2.5 | -0.0335 | 0.00632 | -0.0456 | -5.3006
-2 | 0.0352 | 0.00614 | -0.0458 | 5.7329
-1.5 | 0.1038 | 0.00596 | -0.0461 | 17.4161
-1 | 0.1722 | 0.00583 | -0.0465 | 29.5369
-0.5 | 0.2405 | 0.00572 | -0.0471 | 42.0455
0 | 0.3076 | 0.00542 | -0.0476 | 56.7528
0.5 | 0.368 | 0.0041 | -0.0478 | 89.7561
1 | 0.4361 | 0.00399 | -0.0485 | 109.2982
1.5 | 0.5047 | 0.00394 | -0.0491 | 128.0964
2 | 0.5739 | 0.00402 | -0.0499 | 142.7612
2.5 | 0.643 | 0.00414 | -0.0505 | 155.314
3.5 | 0.7713 | 0.00522 | -0.05 | 147.7586
4 | 0.8309 | 0.00603 | -0.049 | 137.7944
4.5 | 0.8821 | 0.00725 | -0.0465 | 121.669
5 | 0.9266 | 0.0086 | -0.0426 | 107.7442
5.5 | 0.9801 | 0.00934 | -0.0398 | 104.9358
6 | 1.0348 | 0.00994 | -0.0367 | 104.1046
6.5 | 1.0833 | 0.01054 | -0.0323 | 102.7799
7 | 1.1113 | 0.01129 | -0.0244 | 98.4322
7.5 | 1.1577 | 0.01254 | -0.0207 | 92.3206
8 | 1.1946 | 0.01404 | -0.0155 | 85.0855
8.5 | 1.2261 | 0.01606 | -0.0101 | 76.345
9 | 1.2477 | 0.01889 | -0.0042 | 66.0508
9.5 | 1.2456 | 0.02336 | 0.0023 | 53.3219
10 | 1.2256 | 0.02934 | 0.0083 | 41.7723
10.5 | 1.2034 | 0.03616 | 0.013 | 33.2799
11 | 1.1742 | 0.04469 | 0.0155 | 26.2743
11.5 | 1.1449 | 0.05441 | 0.0148 | 21.0421
12 | 1.1153 | 0.0654 | 0.0114 | 17.0535
12.5 | 1.0844 | 0.078 | 0.0054 | 13.9026
13 | 1.0521 | 0.09231 | -0.003 | 11.3975
13.5 | 1.0252 | 0.1072 | -0.0125 | 9.5634
14 | 1.0034 | 0.1224 | -0.0224 | 8.1977

## 81. Re 6M Mach 0.00 (1)
BIGFOIL.COM POLAR EXPORT
NACA65-412 a=0.2
NACA65-412 a=0.2 |  |  |  | Cl Max: | 1.209 | at alpha= | 10.5 | deg
JavaFoil+Calcfoil stall+Eppler ext transition |  |  |  | L/D Max: | 132.133 | at alpha= | 5 | deg
Re: | 6000000 |  |  | Cd Min: | 0.00461 | at alpha= | 0 | deg
Mach: | 0 |  |  | Cl=0 at alpha= | -2.1186 | deg
|  |  |  | @ Cl=0.1, Cd= | 0.0062559
|  |  |  | @ Cl=0.4, Cd= | 0.0048422
|  |  |  | @ Cl=0.6, Cd= | 0.0053761
alpha (deg) | Cl | Cd | Cm | Cl/Cd
-13.5 | -0.556 | 0.09447 | -0.009 | -5.885
-13 | -0.57 | 0.08762 | -0.009 | -6.506
-12.5 | -0.581 | 0.08199 | -0.01 | -7.091
-12 | -0.59 | 0.07718 | -0.01 | -7.642
-11.5 | -0.593 | 0.07217 | -0.011 | -8.216
-11 | -0.59 | 0.06802 | -0.011 | -8.67
-10.5 | -0.583 | 0.06377 | -0.011 | -9.143
-10 | -0.573 | 0.0597 | -0.012 | -9.598
-9.5 | -0.559 | 0.05579 | -0.012 | -10.018
-9 | -0.542 | 0.05167 | -0.013 | -10.485
-8.5 | -0.64 | 0.00884 | -0.025 | -72.484
-8 | -0.608 | 0.00856 | -0.026 | -71.032
-7.5 | -0.571 | 0.00832 | -0.026 | -68.632
-7 | -0.528 | 0.00808 | -0.027 | -65.363
-6.5 | -0.482 | 0.00779 | -0.027 | -61.862
-6 | -0.433 | 0.00757 | -0.028 | -57.224
-5.5 | -0.382 | 0.00735 | -0.029 | -52.014
-5 | -0.33 | 0.00716 | -0.029 | -46.027
-4.5 | -0.275 | 0.00697 | -0.03 | -39.47
-4 | -0.219 | 0.00685 | -0.031 | -31.982
-3.5 | -0.162 | 0.00664 | -0.031 | -24.379
-3 | -0.104 | 0.00652 | -0.032 | -15.934
-2.5 | -0.045 | 0.00644 | -0.032 | -7.016
-2 | 0.014 | 0.00632 | -0.033 | 2.218
-1.5 | 0.074 | 0.0063 | -0.034 | 11.677
-1 | 0.133 | 0.0062 | -0.034 | 21.464
-0.5 | 0.193 | 0.00617 | -0.035 | 31.254
0 | 0.253 | 0.00461 | -0.036 | 54.894
0.5 | 0.312 | 0.00468 | -0.037 | 66.71
1 | 0.372 | 0.00479 | -0.037 | 77.581
1.5 | 0.431 | 0.0049 | -0.038 | 87.992
2 | 0.49 | 0.0052 | -0.039 | 94.277
2.5 | 0.549 | 0.00516 | -0.039 | 106.451
3 | 0.608 | 0.00541 | -0.04 | 112.414
3.5 | 0.667 | 0.00563 | -0.041 | 118.413
4 | 0.724 | 0.00587 | -0.041 | 123.383
4.5 | 0.781 | 0.00613 | -0.042 | 127.478
5 | 0.837 | 0.00633 | -0.043 | 132.133
5.5 | 0.889 | 0.00902 | -0.043 | 98.603
6 | 0.941 | 0.00936 | -0.044 | 100.557
6.5 | 0.99 | 0.00978 | -0.045 | 101.236
7 | 1.036 | 0.01022 | -0.045 | 101.374
7.5 | 1.078 | 0.01071 | -0.046 | 100.701
8 | 1.116 | 0.01121 | -0.046 | 99.499
8.5 | 1.149 | 0.01172 | -0.047 | 98.03
9 | 1.178 | 0.01231 | -0.048 | 95.692
9.5 | 1.197 | 0.01294 | -0.048 | 92.44
10 | 1.206 | 0.0138 | -0.049 | 87.419
10.5 | 1.209 | 0.01465 | -0.049 | 82.535
11 | 1.204 | 0.01561 | -0.05 | 77.089
11.5 | 1.191 | 0.01673 | -0.05 | 71.193
12 | 1.171 | 0.01816 | -0.051 | 64.476
12.5 | 1.146 | 0.01936 | -0.051 | 59.176
13 | 1.114 | 0.02107 | -0.052 | 52.866
13.5 | 1.072 | 0.02429 | -0.052 | 44.133
14 | 1.024 | 0.02877 | -0.052 | 35.586
14.5 | 0.955 | 0.04079 | -0.05 | 23.423
15 | 0.913 | 0.04453 | -0.05 | 20.491
15.5 | 0.792 | 0.09958 | -0.037 | 7.952

## 82. Re 6M Mach 0.00 (2)
BIGFOIL.COM POLAR EXPORT
NACA65-412 a=0.2
NACA65-412 a=0.2 |  |  |  | Cl Max: | 1.6487 | at alpha= | 18.5 | deg
XFOIL ncrit=9 |  |  |  | L/D Max: | 145.515 | at alpha= | 3 | deg
Re: | 6000000 |  |  | Cd Min: | 0.06776 | at alpha= | 20 | deg
Mach: | 0 |  |  | Cl=0 at alpha= | -2.2161 | deg
|  |  |  | @ Cl=0.1, Cd= | 0.0055427
|  |  |  | @ Cl=0.4, Cd= | 0.0036387
|  |  |  | @ Cl=0.6, Cd= | 0.0041729
alpha (deg) | Cl | Cd | Cm | Cl/Cd
-19.5 | -1.3936 | 0.04813 | -0.0635 | -28.9549
-19 | -1.4338 | 0.03903 | -0.066 | -36.7358
-18.5 | -1.4508 | 0.03356 | -0.0651 | -43.23
-18 | -1.459 | 0.02957 | -0.0624 | -49.3405
-17.5 | -1.4578 | 0.02672 | -0.0587 | -54.5584
-17 | -1.4599 | 0.02408 | -0.053 | -60.6271
-16.5 | -1.4532 | 0.02182 | -0.0473 | -66.5995
-16 | -1.4267 | 0.02025 | -0.0441 | -70.4543
-15.5 | -1.3933 | 0.01896 | -0.0415 | -73.4863
-15 | -1.3538 | 0.01787 | -0.0398 | -75.7583
-14.5 | -1.3113 | 0.01689 | -0.0385 | -77.6377
-14 | -1.2667 | 0.01598 | -0.0374 | -79.2678
-13.5 | -1.2225 | 0.01482 | -0.0362 | -82.4899
-13 | -1.1758 | 0.01388 | -0.0354 | -84.7118
-12.5 | -1.1266 | 0.01316 | -0.0348 | -85.6079
-12 | -1.0762 | 0.01256 | -0.0344 | -85.6847
-11.5 | -1.0247 | 0.01202 | -0.0341 | -85.2496
-11 | -0.9724 | 0.01155 | -0.0339 | -84.1905
-10.5 | -0.9193 | 0.01115 | -0.0338 | -82.4484
-10 | -0.866 | 0.01072 | -0.0338 | -80.7836
-9.5 | -0.8149 | 0.00987 | -0.0334 | -82.5633
-9 | -0.7617 | 0.00932 | -0.0332 | -81.7275
-8.5 | -0.7072 | 0.00894 | -0.0333 | -79.1051
-8 | -0.652 | 0.00864 | -0.0335 | -75.463
-7.5 | -0.5969 | 0.00829 | -0.0336 | -72.0024
-7 | -0.5417 | 0.00795 | -0.0338 | -68.1384
-6.5 | -0.4858 | 0.00766 | -0.034 | -63.4204
-6 | -0.4297 | 0.00743 | -0.0344 | -57.8331
-5.5 | -0.3747 | 0.00693 | -0.0344 | -54.0693
-5 | -0.3182 | 0.0067 | -0.0348 | -47.4925
-4.5 | -0.2614 | 0.00649 | -0.0352 | -40.2773
-4 | -0.2044 | 0.00631 | -0.0357 | -32.393
-3.5 | -0.1472 | 0.00613 | -0.0361 | -24.0131
-3 | -0.0901 | 0.00593 | -0.0366 | -15.1939
-2.5 | -0.0327 | 0.00581 | -0.0371 | -5.6282
-2 | 0.0249 | 0.00569 | -0.0377 | 4.3761
-1.5 | 0.0825 | 0.00557 | -0.0383 | 14.8115
-1 | 0.1402 | 0.00548 | -0.0389 | 25.5839
-0.5 | 0.1977 | 0.00532 | -0.0395 | 37.1617
0 | 0.2543 | 0.00501 | -0.04 | 50.7585
0.5 | 0.3074 | 0.00382 | -0.0405 | 80.4712
1 | 0.3649 | 0.0037 | -0.0411 | 98.6216
1.5 | 0.4222 | 0.0036 | -0.0417 | 117.2778
2.5 | 0.5377 | 0.00377 | -0.0431 | 142.626
3 | 0.5937 | 0.00408 | -0.0436 | 145.5147
3.5 | 0.6459 | 0.00485 | -0.0436 | 133.1753
4 | 0.6992 | 0.00541 | -0.0438 | 129.2421
4.5 | 0.751 | 0.00608 | -0.0437 | 123.5197
5 | 0.8005 | 0.00692 | -0.0433 | 115.6792
5.5 | 0.8507 | 0.0076 | -0.0429 | 111.9342
6 | 0.9028 | 0.00804 | -0.0427 | 112.2886
6.5 | 0.9551 | 0.00839 | -0.0426 | 113.8379
7 | 1.0066 | 0.00875 | -0.0424 | 115.04
7.5 | 1.0566 | 0.00915 | -0.0418 | 115.4754
8 | 1.1053 | 0.00951 | -0.0411 | 116.225
8.5 | 1.1515 | 0.00988 | -0.0398 | 116.5486
9 | 1.206 | 0.01044 | -0.0406 | 115.5172
9.5 | 1.2537 | 0.01093 | -0.0399 | 114.7027
10 | 1.2994 | 0.01147 | -0.0389 | 113.2868
10.5 | 1.3417 | 0.01212 | -0.0374 | 110.7013
11 | 1.3816 | 0.01279 | -0.0354 | 108.0219
11.5 | 1.4103 | 0.01347 | -0.0314 | 104.6993
12 | 1.4344 | 0.01442 | -0.0271 | 99.473
12.5 | 1.461 | 0.01548 | -0.0236 | 94.3798
13 | 1.4868 | 0.01672 | -0.0205 | 88.9234
13.5 | 1.508 | 0.01836 | -0.0172 | 82.1351
14.5 | 1.5529 | 0.02191 | -0.012 | 70.8763
15 | 1.5747 | 0.02391 | -0.0099 | 65.8595
15.5 | 1.5925 | 0.0263 | -0.0078 | 60.5513
16 | 1.6073 | 0.02907 | -0.0058 | 55.2907
16.5 | 1.6213 | 0.03203 | -0.0042 | 50.6182
17 | 1.632 | 0.03548 | -0.0029 | 45.9977
17.5 | 1.6332 | 0.04012 | -0.0017 | 40.7079
18 | 1.6391 | 0.04454 | -0.0012 | 36.8006
18.5 | 1.6487 | 0.04882 | -0.0013 | 33.771
19 | 1.6423 | 0.0552 | -0.0018 | 29.7518
19.5 | 1.6461 | 0.06072 | -0.0028 | 27.1097
20 | 1.6402 | 0.06776 | -0.0047 | 24.206

## 83. Re 6M Mach 0.10 (1)
BIGFOIL.COM POLAR EXPORT
NACA65-412 a=0.2
NACA65-412 a=0.2 |  |  |  | Cl Max: | 1.203 | at alpha= | 10 | deg
JavaFoil+Calcfoil stall+Eppler ext transition |  |  |  | L/D Max: | 131.775 | at alpha= | 5 | deg
Re: | 6000000 |  |  | Cd Min: | 0.00464 | at alpha= | 0 | deg
Mach: | 0.1 |  |  | Cl=0 at alpha= | -2.1186 | deg
|  |  |  | @ Cl=0.1, Cd= | 0.0062553
|  |  |  | @ Cl=0.4, Cd= | 0.0048495
|  |  |  | @ Cl=0.6, Cd= | 0.0053427
alpha (deg) | Cl | Cd | Cm | Cl/Cd
-13 | -0.546 | 0.08898 | -0.009 | -6.132
-12.5 | -0.561 | 0.08439 | -0.01 | -6.642
-12 | -0.572 | 0.07848 | -0.01 | -7.293
-11.5 | -0.579 | 0.0726 | -0.01 | -7.969
-11 | -0.578 | 0.06843 | -0.011 | -8.45
-10.5 | -0.574 | 0.06443 | -0.011 | -8.908
-10 | -0.566 | 0.06052 | -0.012 | -9.346
-9.5 | -0.554 | 0.0564 | -0.012 | -9.816
-9 | -0.538 | 0.05255 | -0.013 | -10.23
-8.5 | -0.531 | 0.04015 | -0.017 | -13.236
-8 | -0.607 | 0.0086 | -0.026 | -70.547
-7.5 | -0.571 | 0.00838 | -0.026 | -68.179
-7 | -0.529 | 0.00815 | -0.027 | -64.868
-6.5 | -0.483 | 0.00786 | -0.028 | -61.409
-6 | -0.435 | 0.00757 | -0.028 | -57.375
-5.5 | -0.384 | 0.00737 | -0.029 | -52.032
-5 | -0.331 | 0.00716 | -0.029 | -46.206
-4.5 | -0.276 | 0.00699 | -0.03 | -39.528
-4 | -0.22 | 0.00685 | -0.031 | -32.131
-3.5 | -0.163 | 0.00667 | -0.031 | -24.366
-3 | -0.104 | 0.00655 | -0.032 | -15.939
-2.5 | -0.045 | 0.00642 | -0.033 | -7.064
-2 | 0.014 | 0.00639 | -0.033 | 2.206
-1.5 | 0.074 | 0.00629 | -0.034 | 11.747
-1 | 0.134 | 0.00621 | -0.035 | 21.539
-0.5 | 0.194 | 0.00616 | -0.035 | 31.468
0 | 0.254 | 0.00464 | -0.036 | 54.851
0.5 | 0.314 | 0.0047 | -0.037 | 66.728
1 | 0.373 | 0.0048 | -0.037 | 77.742
1.5 | 0.433 | 0.00491 | -0.038 | 88.152
2 | 0.493 | 0.00519 | -0.039 | 94.926
2.5 | 0.552 | 0.00518 | -0.039 | 106.534
3 | 0.611 | 0.00538 | -0.04 | 113.565
3.5 | 0.67 | 0.00563 | -0.041 | 118.885
4 | 0.728 | 0.0059 | -0.041 | 123.277
4.5 | 0.785 | 0.00612 | -0.042 | 128.344
5 | 0.841 | 0.00638 | -0.043 | 131.775
5.5 | 0.893 | 0.00905 | -0.043 | 98.67
6 | 0.945 | 0.00944 | -0.044 | 100.063
6.5 | 0.994 | 0.00987 | -0.045 | 100.759
7 | 1.04 | 0.0103 | -0.045 | 101.026
7.5 | 1.081 | 0.01079 | -0.046 | 100.222
8 | 1.119 | 0.01131 | -0.047 | 98.897
8.5 | 1.151 | 0.01184 | -0.047 | 97.279
9 | 1.179 | 0.01248 | -0.048 | 94.456
9.5 | 1.196 | 0.0131 | -0.048 | 91.267
10 | 1.203 | 0.01398 | -0.049 | 86.089
10.5 | 1.203 | 0.01487 | -0.05 | 80.907
11 | 1.194 | 0.01589 | -0.05 | 75.173
11.5 | 1.177 | 0.01706 | -0.051 | 69.02
12 | 1.153 | 0.01839 | -0.051 | 62.705
12.5 | 1.122 | 0.01995 | -0.051 | 56.224
13 | 1.084 | 0.02191 | -0.052 | 49.459
13.5 | 1.033 | 0.02608 | -0.052 | 39.611
14 | 0.966 | 0.03566 | -0.05 | 27.076
14.5 | 0.82 | 0.09387 | -0.034 | 8.738
15 | 0.8 | 0.08397 | -0.041 | 9.531

## 84. Re 6M Mach 0.10 (2)
BIGFOIL.COM POLAR EXPORT
NACA65-412 a=0.2
NACA65-412 a=0.2 |  |  |  | Cl Max: | 1.6335 | at alpha= | 18.5 | deg
XFOIL ncrit=9 |  |  |  | L/D Max: | 146.064 | at alpha= | 3 | deg
Re: | 6000000 |  |  | Cd Min: | 0.07434 | at alpha= | 20 | deg
Mach: | 0.1 |  |  | Cl=0 at alpha= | -2.2172 | deg
|  |  |  | @ Cl=0.1, Cd= | 0.0055538
|  |  |  | @ Cl=0.4, Cd= | 0.0036531
|  |  |  | @ Cl=0.6, Cd= | 0.0041281
alpha (deg) | Cl | Cd | Cm | Cl/Cd
-18.5 | -1.275 | 0.0545 | -0.0624 | -23.3945
-18 | -1.346 | 0.04106 | -0.0684 | -32.7813
-17.5 | -1.3832 | 0.0338 | -0.0675 | -40.9231
-17 | -1.3994 | 0.02936 | -0.0638 | -47.6635
-16.5 | -1.4055 | 0.02624 | -0.0586 | -53.5633
-16 | -1.3987 | 0.02402 | -0.053 | -58.2306
-15.5 | -1.3896 | 0.02135 | -0.0473 | -65.0867
-15 | -1.3584 | 0.0195 | -0.0444 | -69.6615
-14.5 | -1.3194 | 0.01811 | -0.0424 | -72.8548
-14 | -1.276 | 0.01697 | -0.0408 | -75.1915
-13.5 | -1.2301 | 0.01598 | -0.0395 | -76.9775
-13 | -1.1847 | 0.01472 | -0.0382 | -80.4823
-12.5 | -1.1364 | 0.01374 | -0.0372 | -82.7074
-12 | -1.0857 | 0.01302 | -0.0365 | -83.3871
-11.5 | -1.0338 | 0.0124 | -0.036 | -83.371
-11 | -0.981 | 0.01185 | -0.0356 | -82.7848
-10.5 | -0.9273 | 0.01139 | -0.0353 | -81.4135
-10 | -0.8733 | 0.01094 | -0.0351 | -79.8263
-9.5 | -0.8207 | 0.01019 | -0.0346 | -80.5397
-9 | -0.7675 | 0.00951 | -0.0343 | -80.7045
-8 | -0.6567 | 0.00877 | -0.0343 | -74.8803
-7.5 | -0.6012 | 0.0084 | -0.0344 | -71.5714
-7 | -0.5455 | 0.00803 | -0.0344 | -67.9328
-6.5 | -0.4892 | 0.00772 | -0.0346 | -63.3679
-6 | -0.4326 | 0.00747 | -0.0348 | -57.9116
-5.5 | -0.3771 | 0.00697 | -0.0349 | -54.1033
-5 | -0.3202 | 0.00672 | -0.0352 | -47.6488
-4.5 | -0.263 | 0.00652 | -0.0355 | -40.3374
-4 | -0.2056 | 0.00632 | -0.036 | -32.5316
-3.5 | -0.148 | 0.00617 | -0.0364 | -23.987
-3 | -0.0906 | 0.00594 | -0.0369 | -15.2525
-2.5 | -0.0328 | 0.00582 | -0.0374 | -5.6357
-2 | 0.0252 | 0.0057 | -0.0379 | 4.4211
-1.5 | 0.0831 | 0.00558 | -0.0385 | 14.8925
-1 | 0.1411 | 0.00549 | -0.0391 | 25.7013
-0.5 | 0.199 | 0.00533 | -0.0397 | 37.3358
0 | 0.256 | 0.00502 | -0.0403 | 50.996
0.5 | 0.3093 | 0.00382 | -0.0407 | 80.9686
1 | 0.3672 | 0.00371 | -0.0414 | 98.9757
1.5 | 0.4248 | 0.00361 | -0.042 | 117.6731
2 | 0.4831 | 0.00366 | -0.0427 | 131.9945
2.5 | 0.541 | 0.00378 | -0.0434 | 143.1217
3 | 0.5974 | 0.00409 | -0.0438 | 146.0636
3.5 | 0.6499 | 0.00486 | -0.0439 | 133.7243
4 | 0.7034 | 0.00543 | -0.044 | 129.5396
4.5 | 0.7553 | 0.00612 | -0.0438 | 123.415
5 | 0.8051 | 0.00696 | -0.0434 | 115.6753
5.5 | 0.8554 | 0.00766 | -0.0429 | 111.671
6 | 0.9078 | 0.00809 | -0.0427 | 112.2126
6.5 | 0.9605 | 0.00845 | -0.0426 | 113.6686
7 | 1.0124 | 0.00881 | -0.0422 | 114.9149
7.5 | 1.0624 | 0.00922 | -0.0416 | 115.2278
8 | 1.1115 | 0.00958 | -0.0408 | 116.023
9 | 1.2123 | 0.01056 | -0.04 | 114.8011
9.5 | 1.2602 | 0.01105 | -0.0392 | 114.0452
10 | 1.3055 | 0.01162 | -0.038 | 112.3494
10.5 | 1.3468 | 0.01232 | -0.0361 | 109.3182
11 | 1.3842 | 0.01297 | -0.0335 | 106.7232
11.5 | 1.409 | 0.01377 | -0.0287 | 102.3239
12 | 1.4339 | 0.01483 | -0.0246 | 96.6891
12.5 | 1.4617 | 0.01595 | -0.0214 | 91.6426
13 | 1.4857 | 0.0174 | -0.018 | 85.3851
13.5 | 1.5073 | 0.01914 | -0.0148 | 78.7513
14 | 1.5303 | 0.02093 | -0.0121 | 73.1151
14.5 | 1.5517 | 0.02296 | -0.0097 | 67.5828
15 | 1.5719 | 0.0252 | -0.0074 | 62.377
15.5 | 1.5881 | 0.02787 | -0.0053 | 56.9824
16 | 1.6013 | 0.03093 | -0.0034 | 51.7717
16.5 | 1.6121 | 0.03437 | -0.0018 | 46.9043
17 | 1.622 | 0.03815 | -0.0006 | 42.5164
17.5 | 1.6193 | 0.04344 | 0.0003 | 37.2767
18 | 1.6285 | 0.04782 | 0.0004 | 34.0548
18.5 | 1.6335 | 0.05288 | 0.0001 | 30.8907
19 | 1.6254 | 0.05987 | -0.0009 | 27.1488
19.5 | 1.6249 | 0.06626 | -0.0025 | 24.5231
20 | 1.615 | 0.07434 | -0.005 | 21.7245

## 85. Re 6M Mach 0.25 (1)
BIGFOIL.COM POLAR EXPORT
NACA65-412 a=0.2
NACA65-412 a=0.2 |  |  |  | Cl Max: | 1.181 | at alpha= | 9.5 | deg
JavaFoil+Calcfoil stall+Eppler ext transition |  |  |  | L/D Max: | 140.371 | at alpha= | 5 | deg
Re: | 6000000 |  |  | Cd Min: | 0.00464 | at alpha= | 0 | deg
Mach: | 0.25 |  |  | Cl=0 at alpha= | -2.1147 | deg
|  |  |  | @ Cl=0.1, Cd= | 0.0063184
|  |  |  | @ Cl=0.4, Cd= | 0.0048936
|  |  |  | @ Cl=0.6, Cd= | 0.11076
alpha (deg) | Cl | Cd | Cm | Cl/Cd
-12 | -0.418 | 0.08512 | -0.01 | -4.905
-11.5 | -0.453 | 0.0781 | -0.01 | -5.8
-11 | -0.477 | 0.07285 | -0.011 | -6.553
-10.5 | -0.495 | 0.06935 | -0.011 | -7.137
-10 | -0.506 | 0.06344 | -0.011 | -7.976
-9.5 | -0.51 | 0.05907 | -0.012 | -8.631
-9 | -0.507 | 0.05465 | -0.012 | -9.278
-8.5 | -0.497 | 0.05165 | -0.013 | -9.62
-8 | -0.481 | 0.04787 | -0.014 | -10.049
-7.5 | -0.46 | 0.04375 | -0.015 | -10.516
-7 | -0.529 | 0.0083 | -0.028 | -63.73
-6.5 | -0.486 | 0.00805 | -0.028 | -60.398
-6 | -0.44 | 0.00778 | -0.029 | -56.528
-5.5 | -0.39 | 0.00754 | -0.03 | -51.701
-5 | -0.337 | 0.00732 | -0.03 | -46.086
-4.5 | -0.282 | 0.00713 | -0.031 | -39.558
-4 | -0.225 | 0.00692 | -0.032 | -32.556
-3.5 | -0.167 | 0.00673 | -0.032 | -24.769
-3 | -0.107 | 0.00663 | -0.033 | -16.149
-2.5 | -0.047 | 0.00646 | -0.034 | -7.215
-2 | 0.014 | 0.00642 | -0.034 | 2.255
-1.5 | 0.076 | 0.00633 | -0.035 | 12
-1 | 0.138 | 0.0063 | -0.036 | 21.839
-0.5 | 0.199 | 0.00621 | -0.036 | 32.054
0 | 0.261 | 0.00464 | -0.037 | 56.301
0.5 | 0.322 | 0.00475 | -0.038 | 67.932
1 | 0.384 | 0.00487 | -0.038 | 78.876
1.5 | 0.445 | 0.00496 | -0.039 | 89.808
2 | 0.506 | 0.00498 | -0.04 | 101.632
2.5 | 0.567 | 0.00527 | -0.041 | 107.566
3 | 0.628 | 0.00548 | -0.041 | 114.469
3.5 | 0.688 | 0.00576 | -0.042 | 119.522
4 | 0.748 | 0.00603 | -0.043 | 124.037
4.5 | 0.806 | 0.00631 | -0.043 | 127.768
5 | 0.862 | 0.00614 | -0.044 | 140.371
5.5 | 0.914 | 0.00936 | -0.045 | 97.642
6 | 0.966 | 0.00979 | -0.045 | 98.652
6.5 | 1.015 | 0.01025 | -0.046 | 99.044
7 | 1.06 | 0.01077 | -0.047 | 98.383
7.5 | 1.099 | 0.01131 | -0.047 | 97.139
8 | 1.132 | 0.01191 | -0.048 | 95.013
8.5 | 1.158 | 0.0126 | -0.048 | 91.973
9 | 1.178 | 0.01326 | -0.049 | 88.788
9.5 | 1.181 | 0.01422 | -0.05 | 83.097
10 | 1.171 | 0.01538 | -0.05 | 76.102
10.5 | 1.147 | 0.01658 | -0.051 | 69.166
11 | 1.11 | 0.01785 | -0.051 | 62.173
11.5 | 1.058 | 0.01948 | -0.052 | 54.326
12 | 0.991 | 0.0222 | -0.052 | 44.612
12.5 | 0.782 | 0.0812 | -0.031 | 9.632
13 | 0.71 | 0.08871 | -0.028 | 8.009
13.5 | 0.635 | 0.09544 | -0.028 | 6.653
14 | 0.554 | 0.10137 | -0.027 | 5.465
14.5 | 0.468 | 0.11076 | -0.027 | 4.225

## 86. Re 6M Mach 0.25 (2)
BIGFOIL.COM POLAR EXPORT
NACA65-412 a=0.2
NACA65-412 a=0.2 |  |  |  | Cl Max: | 1.5426 | at alpha= | 16 | deg
XFOIL ncrit=9 |  |  |  | L/D Max: | 149.637 | at alpha= | 3 | deg
Re: | 6000000 |  |  | Cd Min: | 0.14441 | at alpha= | 20 | deg
Mach: | 0.25 |  |  | Cl=0 at alpha= | -2.2233 | deg
|  |  |  | @ Cl=0.1, Cd= | 0.0055845
|  |  |  | @ Cl=0.4, Cd= | 0.0037062
|  |  |  | @ Cl=0.6, Cd= | 0.0040377
alpha (deg) | Cl | Cd | Cm | Cl/Cd
-12.5 | -0.7348 | 0.06492 | -0.0567 | -11.3185
-11.5 | -1.0594 | 0.01861 | -0.0497 | -56.9264
-11 | -1.0202 | 0.01542 | -0.0468 | -66.1608
-10.5 | -0.9644 | 0.01444 | -0.0452 | -66.7867
-10 | -0.909 | 0.01338 | -0.0437 | -67.9372
-9.5 | -0.8527 | 0.01242 | -0.0424 | -68.6554
-9 | -0.7954 | 0.01162 | -0.0414 | -68.4509
-8.5 | -0.7414 | 0.01029 | -0.0401 | -72.0505
-8 | -0.6822 | 0.00983 | -0.0394 | -69.3998
-7.5 | -0.6235 | 0.00932 | -0.0389 | -66.8991
-7 | -0.5656 | 0.00872 | -0.0383 | -64.8624
-6.5 | -0.5073 | 0.0082 | -0.0379 | -61.8659
-6 | -0.4485 | 0.00778 | -0.0377 | -57.6478
-5.5 | -0.3893 | 0.00746 | -0.0376 | -52.185
-5 | -0.3316 | 0.00689 | -0.0373 | -48.1277
-4.5 | -0.272 | 0.00666 | -0.0375 | -40.8408
-4 | -0.2123 | 0.00642 | -0.0377 | -33.0685
-3.5 | -0.1526 | 0.00625 | -0.038 | -24.416
-3 | -0.093 | 0.006 | -0.0383 | -15.5
-2.5 | -0.0332 | 0.00585 | -0.0388 | -5.6752
-2 | 0.0268 | 0.00575 | -0.0393 | 4.6609
-1.5 | 0.0867 | 0.0056 | -0.0398 | 15.4821
-1 | 0.1466 | 0.00553 | -0.0404 | 26.5099
-0.5 | 0.2064 | 0.00538 | -0.041 | 38.3643
0 | 0.2654 | 0.00507 | -0.0416 | 52.3471
0.5 | 0.32 | 0.00387 | -0.042 | 82.6873
1 | 0.3798 | 0.00374 | -0.0427 | 101.5508
1.5 | 0.4395 | 0.00364 | -0.0433 | 120.7418
2 | 0.4997 | 0.00369 | -0.0441 | 135.4201
2.5 | 0.5595 | 0.00383 | -0.0447 | 146.0836
3 | 0.618 | 0.00413 | -0.0452 | 149.6368
3.5 | 0.6719 | 0.00493 | -0.0451 | 136.288
4 | 0.7268 | 0.00554 | -0.045 | 131.1913
4.5 | 0.7794 | 0.00632 | -0.0446 | 123.3228
5 | 0.8296 | 0.00723 | -0.0438 | 114.7441
5.5 | 0.8815 | 0.00792 | -0.043 | 111.3005
6 | 0.9358 | 0.00834 | -0.0426 | 112.2062
6.5 | 0.9897 | 0.00875 | -0.042 | 113.1086
7 | 1.0434 | 0.00912 | -0.0414 | 114.4079
7.5 | 1.0943 | 0.00958 | -0.0402 | 114.2276
8 | 1.1435 | 0.00999 | -0.0385 | 114.4645
8.5 | 1.1971 | 0.01054 | -0.038 | 113.5769
9 | 1.2459 | 0.01112 | -0.0364 | 112.0414
9.5 | 1.2914 | 0.01177 | -0.0343 | 109.7196
10 | 1.3264 | 0.01255 | -0.0303 | 105.6892
10.5 | 1.3555 | 0.01336 | -0.0254 | 101.4596
11 | 1.3821 | 0.01455 | -0.0208 | 94.9897
11.5 | 1.41 | 0.0159 | -0.0169 | 88.6792
12 | 1.4349 | 0.01758 | -0.013 | 81.6212
12.5 | 1.4594 | 0.01947 | -0.0094 | 74.9563
13 | 1.4821 | 0.02165 | -0.0061 | 68.4573
13.5 | 1.5011 | 0.02423 | -0.003 | 61.9521
14 | 1.5169 | 0.02722 | -0.0001 | 55.7274
14.5 | 1.5295 | 0.03066 | 0.0026 | 49.8858
15 | 1.5401 | 0.03451 | 0.0047 | 44.6276
15.5 | 1.5423 | 0.03942 | 0.0064 | 39.1248
16 | 1.5426 | 0.0449 | 0.0074 | 34.3563
16.5 | 1.5215 | 0.05306 | 0.0074 | 28.6751
17 | 1.5143 | 0.06044 | 0.0063 | 25.0546
17.5 | 1.4742 | 0.07261 | 0.0027 | 20.303
18 | 1.4509 | 0.08363 | -0.0018 | 17.349
18.5 | 1.4207 | 0.09664 | -0.0082 | 14.701
19 | 1.3879 | 0.11096 | -0.0161 | 12.5081
19.5 | 1.345 | 0.12792 | -0.0264 | 10.5144
20 | 1.3088 | 0.14441 | -0.037 | 9.0631

## 87. Re 6M Mach 0.50 (1)
BIGFOIL.COM POLAR EXPORT
NACA65-412 a=0.2
NACA65-412 a=0.2 |  |  |  | Cl Max: | 1.207 | at alpha= | 20 | deg
JavaFoil+Calcfoil stall+Eppler ext transition |  |  |  | L/D Max: | 128.232 | at alpha= | 3.5 | deg
Re: | 6000000 |  |  | Cd Min: | 0.00479 | at alpha= | 1 | deg
Mach: | 0.5 |  |  | Cl=0 at alpha= | -2.1176 | deg
|  |  |  | @ Cl=0.1, Cd= | 0.0065091
|  |  |  | @ Cl=0.4, Cd= | 0.0048477
|  |  |  | @ Cl=0.6, Cd= | 0.0055244
alpha (deg) | Cl | Cd | Cm | Cl/Cd
-20 | -0.976 | 0.15544 | -0.009 | -6.28
-19.5 | -0.948 | 0.15105 | -0.009 | -6.276
-19 | -0.92 | 0.14447 | -0.009 | -6.366
-18.5 | -0.893 | 0.14096 | -0.01 | -6.334
-18 | -0.866 | 0.13644 | -0.01 | -6.35
-17.5 | -0.84 | 0.13001 | -0.01 | -6.459
-17 | -0.813 | 0.1289 | -0.01 | -6.311
-16.5 | -0.785 | 0.1228 | -0.01 | -6.396
-16 | -0.758 | 0.11871 | -0.01 | -6.381
-15.5 | -0.731 | 0.11414 | -0.011 | -6.402
-15 | -0.704 | 0.1094 | -0.011 | -6.435
-14.5 | -0.678 | 0.09416 | -0.012 | -7.2
-14 | -0.65 | 0.1026 | -0.012 | -6.333
-13.5 | -0.622 | 0.09603 | -0.012 | -6.481
-13 | -0.596 | 0.08798 | -0.012 | -6.769
-12.5 | -0.569 | 0.0815 | -0.012 | -6.978
-12 | -0.542 | 0.07522 | -0.013 | -7.203
-11.5 | -0.515 | 0.07001 | -0.013 | -7.357
-11 | -0.49 | 0.06355 | -0.015 | -7.712
-10.5 | -0.458 | 0.07579 | -0.013 | -6.047
-10 | -0.431 | 0.06704 | -0.013 | -6.434
-9.5 | -0.404 | 0.06083 | -0.014 | -6.646
-9 | -0.377 | 0.05598 | -0.014 | -6.743
-8.5 | -0.351 | 0.05171 | -0.015 | -6.779
-8 | -0.324 | 0.0472 | -0.017 | -6.872
-7.5 | -0.295 | 0.04967 | -0.015 | -5.933
-7 | -0.267 | 0.05092 | -0.014 | -5.241
-6.5 | -0.24 | 0.04475 | -0.014 | -5.355
-6 | -0.213 | 0.04037 | -0.016 | -5.27
-5.5 | -0.299 | 0.03882 | -0.015 | -7.694
-5 | -0.282 | 0.03353 | -0.02 | -8.411
-4.5 | -0.3 | 0.00767 | -0.035 | -39.148
-4 | -0.244 | 0.00742 | -0.035 | -32.937
-3.5 | -0.183 | 0.00716 | -0.036 | -25.575
-3 | -0.118 | 0.00688 | -0.037 | -17.228
-2.5 | -0.052 | 0.00675 | -0.038 | -7.67
-2 | 0.016 | 0.00665 | -0.038 | 2.424
-1.5 | 0.085 | 0.00652 | -0.039 | 12.991
-1 | 0.154 | 0.00647 | -0.04 | 23.729
-0.5 | 0.223 | 0.00642 | -0.041 | 34.643
0 | 0.292 | 0.00481 | -0.041 | 60.702
0.5 | 0.36 | 0.00493 | -0.042 | 73.059
1 | 0.428 | 0.00479 | -0.043 | 89.439
1.5 | 0.497 | 0.00503 | -0.044 | 98.651
2 | 0.565 | 0.00537 | -0.044 | 105.067
2.5 | 0.633 | 0.00567 | -0.045 | 111.68
3 | 0.7 | 0.00566 | -0.046 | 123.723
3.5 | 0.767 | 0.00598 | -0.047 | 128.232
4 | 0.832 | 0.00705 | -0.048 | 118.011
4.5 | 0.894 | 0.0074 | -0.048 | 120.757
5 | 0.946 | 0.01042 | -0.049 | 90.817
5.5 | 1.001 | 0.01102 | -0.049 | 90.826
6 | 1.049 | 0.01174 | -0.05 | 89.312
6.5 | 1.089 | 0.01257 | -0.051 | 86.636
7 | 1.11 | 0.01347 | -0.051 | 82.381
7.5 | 1.095 | 0.01457 | -0.052 | 75.14
8 | 0.984 | 0.01639 | -0.053 | 60.017
8.5 | 0.574 | 0.0562 | -0.026 | 10.221
9 | 0.72 | 0.01885 | -0.054 | 38.171
9.5 | 0.628 | 0.06316 | -0.028 | 9.943
10 | 0.781 | 0.02022 | -0.055 | 38.611
10.5 | 0.808 | 0.02238 | -0.056 | 36.118
11 | 0.831 | 0.02582 | -0.056 | 32.204
11.5 | 0.733 | 0.08352 | -0.029 | 8.771
12 | 0.891 | 0.02755 | -0.057 | 32.353
12.5 | 0.906 | 0.03385 | -0.056 | 26.759
13 | 0.815 | 0.09199 | -0.034 | 8.854
13.5 | 0.844 | 0.09792 | -0.036 | 8.616
14 | 0.865 | 0.1045 | -0.033 | 8.273
14.5 | 0.892 | 0.10808 | -0.035 | 8.251
15 | 0.925 | 0.11135 | -0.039 | 8.307
15.5 | 0.944 | 0.11422 | -0.036 | 8.263
16 | 0.97 | 0.12025 | -0.037 | 8.066
16.5 | 1.006 | 0.12109 | -0.042 | 8.311
17 | 1.044 | 0.1218 | -0.047 | 8.574
17.5 | 1.049 | 0.13339 | -0.04 | 7.867
18 | 1.089 | 0.13112 | -0.046 | 8.302
18.5 | 1.15 | 0.11386 | -0.054 | 10.098
19 | 1.154 | 0.13767 | -0.05 | 8.382
19.5 | 1.157 | 0.15028 | -0.045 | 7.697
20 | 1.207 | 0.14014 | -0.052 | 8.615

## 88. Re 6M Mach 0.50 (2)
BIGFOIL.COM POLAR EXPORT
NACA65-412 a=0.2
NACA65-412 a=0.2 |  |  |  | Cl Max: | 1.2672 | at alpha= | 9 | deg
XFOIL ncrit=9 |  |  |  | L/D Max: | 163.073 | at alpha= | 3 | deg
Re: | 6000000 |  |  | Cd Min: | 0.26525 | at alpha= | -20 | deg
Mach: | 0.5 |  |  | Cl=0 at alpha= | -2.2496 | deg
|  |  |  | @ Cl=0.1, Cd= | 0.0057958
|  |  |  | @ Cl=0.4, Cd= | 0.0039708
|  |  |  | @ Cl=0.6, Cd= | 0.0039577
alpha (deg) | Cl | Cd | Cm | Cl/Cd
-20 | -0.7405 | 0.26525 | 0.0592 | -2.7917
-19.5 | -0.7174 | 0.25684 | 0.0538 | -2.7932
-19 | -0.6946 | 0.24843 | 0.0486 | -2.796
-18.5 | -0.6721 | 0.23996 | 0.0434 | -2.8009
-18 | -0.6507 | 0.2312 | 0.0381 | -2.8144
-17.5 | -0.6291 | 0.22202 | 0.0329 | -2.8335
-17 | -0.6069 | 0.21372 | 0.0278 | -2.8397
-16.5 | -0.5848 | 0.20496 | 0.0225 | -2.8532
-16 | -0.5684 | 0.19661 | 0.019 | -2.891
-15.5 | -0.5483 | 0.18812 | 0.0143 | -2.9146
-15 | -0.5285 | 0.17958 | 0.0094 | -2.943
-14.5 | -0.5104 | 0.17066 | 0.0044 | -2.9907
-14 | -0.4915 | 0.1621 | -0.0005 | -3.0321
-13.5 | -0.4736 | 0.15355 | -0.0053 | -3.0843
-13 | -0.4598 | 0.14386 | -0.0105 | -3.1962
-12.5 | -0.4457 | 0.13479 | -0.0155 | -3.3066
-12 | -0.4285 | 0.12714 | -0.0201 | -3.3703
-11.5 | -0.4144 | 0.11891 | -0.0247 | -3.485
-11 | -0.4055 | 0.10978 | -0.0298 | -3.6938
-10.5 | -0.3958 | 0.10123 | -0.0345 | -3.9099
-10 | -0.3857 | 0.09334 | -0.0392 | -4.1322
-9.5 | -0.3785 | 0.08521 | -0.0439 | -4.442
-9 | -0.3758 | 0.07675 | -0.049 | -4.8964
-8.5 | -0.38 | 0.06747 | -0.055 | -5.6321
-8 | -0.3966 | 0.05697 | -0.0647 | -6.9616
-7.5 | -0.4308 | 0.0499 | -0.0651 | -8.6333
-7 | -0.4424 | 0.04258 | -0.0641 | -10.3899
-6 | -0.4293 | 0.02631 | -0.0588 | -16.317
-5 | -0.3659 | 0.0107 | -0.0511 | -34.1963
-4.5 | -0.3079 | 0.00802 | -0.0484 | -38.3915
-4 | -0.2401 | 0.00729 | -0.047 | -32.9355
-3.5 | -0.1719 | 0.00677 | -0.0461 | -25.3914
-3 | -0.103 | 0.00641 | -0.0456 | -16.0686
-2.5 | -0.0346 | 0.00609 | -0.0454 | -5.6814
-2 | 0.0345 | 0.00591 | -0.0456 | 5.8376
-1.5 | 0.1033 | 0.00579 | -0.046 | 17.8411
-1 | 0.1718 | 0.00564 | -0.0465 | 30.461
-0.5 | 0.2403 | 0.00553 | -0.0471 | 43.4539
0 | 0.3079 | 0.00534 | -0.0476 | 57.6592
0.5 | 0.369 | 0.00403 | -0.0479 | 91.5633
1 | 0.4371 | 0.0039 | -0.0486 | 112.0769
1.5 | 0.5053 | 0.00383 | -0.0493 | 131.9321
2 | 0.5746 | 0.00391 | -0.05 | 146.9565
2.5 | 0.6438 | 0.00404 | -0.0507 | 159.3564
3 | 0.711 | 0.00436 | -0.0509 | 163.0734
3.5 | 0.7706 | 0.00526 | -0.05 | 146.5019
4.5 | 0.8812 | 0.00729 | -0.0464 | 120.8779
5 | 0.9296 | 0.00845 | -0.0431 | 110.0118
5.5 | 0.9871 | 0.00905 | -0.0408 | 109.0718
6 | 1.0436 | 0.00963 | -0.038 | 108.3697
6.5 | 1.0967 | 0.01021 | -0.0344 | 107.4143
7 | 1.1283 | 0.01097 | -0.027 | 102.8532
7.5 | 1.1736 | 0.0119 | -0.0224 | 98.6218
8.5 | 1.2442 | 0.0151 | -0.0113 | 82.3974
9 | 1.2672 | 0.01775 | -0.0052 | 71.3915
9.5 | 1.2576 | 0.02254 | 0.002 | 55.7941
10 | 1.2363 | 0.02849 | 0.0084 | 43.3942
10.5 | 1.2149 | 0.03517 | 0.0132 | 34.5436
11 | 1.186 | 0.04353 | 0.0159 | 27.2456
11.5 | 1.1566 | 0.05308 | 0.0155 | 21.7898
12 | 1.1264 | 0.06398 | 0.0124 | 17.6055
12.5 | 1.0891 | 0.0772 | 0.0061 | 14.1075
13 | 1.0563 | 0.09151 | -0.0023 | 11.543
13.5 | 1.0297 | 0.10629 | -0.0118 | 9.6876
14 | 1.0086 | 0.12132 | -0.0216 | 8.3136

## 89. Re 7M Mach 0.00 (1)
BIGFOIL.COM POLAR EXPORT
NACA65-412 a=0.2
NACA65-412 a=0.2 |  |  |  | Cl Max: | 1.21 | at alpha= | 10.5 | deg
JavaFoil+Calcfoil stall+Eppler ext transition |  |  |  | L/D Max: | 133.131 | at alpha= | 5 | deg
Re: | 7000000 |  |  | Cd Min: | 0.00459 | at alpha= | 0 | deg
Mach: | 0 |  |  | Cl=0 at alpha= | -2.1186 | deg
|  |  |  | @ Cl=0.1, Cd= | 0.0061392
|  |  |  | @ Cl=0.4, Cd= | 0.0048934
|  |  |  | @ Cl=0.6, Cd= | 0.0053629
alpha (deg) | Cl | Cd | Cm | Cl/Cd
-13.5 | -0.556 | 0.0938 | -0.009 | -5.93
-13 | -0.57 | 0.08763 | -0.01 | -6.507
-12.5 | -0.582 | 0.08182 | -0.01 | -7.109
-12 | -0.59 | 0.07635 | -0.01 | -7.728
-11.5 | -0.593 | 0.07148 | -0.011 | -8.298
-11 | -0.59 | 0.06709 | -0.011 | -8.793
-10.5 | -0.584 | 0.063 | -0.012 | -9.265
-10 | -0.574 | 0.05882 | -0.012 | -9.753
-9.5 | -0.56 | 0.05487 | -0.013 | -10.206
-9 | -0.544 | 0.05005 | -0.014 | -10.868
-8.5 | -0.641 | 0.0086 | -0.025 | -74.508
-8 | -0.608 | 0.00841 | -0.026 | -72.316
-7.5 | -0.571 | 0.00816 | -0.026 | -69.957
-7 | -0.528 | 0.00791 | -0.027 | -66.772
-6.5 | -0.482 | 0.00762 | -0.027 | -63.244
-6 | -0.433 | 0.0074 | -0.028 | -58.571
-5.5 | -0.382 | 0.0072 | -0.029 | -53.089
-5 | -0.33 | 0.007 | -0.029 | -47.06
-4.5 | -0.275 | 0.00684 | -0.03 | -40.196
-4 | -0.219 | 0.0067 | -0.031 | -32.703
-3.5 | -0.162 | 0.00657 | -0.031 | -24.64
-3 | -0.104 | 0.00638 | -0.032 | -16.289
-2.5 | -0.045 | 0.00632 | -0.032 | -7.148
-2 | 0.014 | 0.00628 | -0.033 | 2.234
-1.5 | 0.074 | 0.00617 | -0.034 | 11.91
-1 | 0.133 | 0.0061 | -0.034 | 21.82
-0.5 | 0.193 | 0.00607 | -0.035 | 31.792
0 | 0.253 | 0.00459 | -0.036 | 55.184
0.5 | 0.312 | 0.00468 | -0.037 | 66.733
1 | 0.372 | 0.00477 | -0.037 | 77.85
1.5 | 0.431 | 0.00503 | -0.038 | 85.694
2 | 0.49 | 0.0053 | -0.039 | 92.488
2.5 | 0.549 | 0.00519 | -0.039 | 105.742
3 | 0.608 | 0.00539 | -0.04 | 112.87
3.5 | 0.667 | 0.00564 | -0.041 | 118.292
4 | 0.724 | 0.00584 | -0.041 | 123.969
4.5 | 0.781 | 0.00607 | -0.042 | 128.59
5 | 0.837 | 0.00628 | -0.043 | 133.131
5.5 | 0.89 | 0.00882 | -0.043 | 100.831
6 | 0.942 | 0.00914 | -0.044 | 103.021
6.5 | 0.991 | 0.00955 | -0.045 | 103.847
7 | 1.037 | 0.00997 | -0.045 | 104.067
7.5 | 1.079 | 0.01044 | -0.046 | 103.371
8 | 1.117 | 0.01093 | -0.046 | 102.214
8.5 | 1.15 | 0.01143 | -0.047 | 100.69
9 | 1.179 | 0.01199 | -0.048 | 98.336
9.5 | 1.198 | 0.01267 | -0.048 | 94.524
10 | 1.208 | 0.01344 | -0.049 | 89.833
10.5 | 1.21 | 0.01422 | -0.049 | 85.147
11 | 1.205 | 0.01515 | -0.05 | 79.557
11.5 | 1.193 | 0.01622 | -0.05 | 73.56
12 | 1.173 | 0.01758 | -0.051 | 66.7
12.5 | 1.147 | 0.01873 | -0.051 | 61.261
13 | 1.116 | 0.02034 | -0.052 | 54.857
13.5 | 1.075 | 0.02326 | -0.052 | 46.206
14 | 1.029 | 0.02699 | -0.052 | 38.12
14.5 | 0.972 | 0.03428 | -0.051 | 28.349
15 | 0.929 | 0.03705 | -0.051 | 25.076
15.5 | 0.817 | 0.08023 | -0.043 | 10.178

## 90. Re 7M Mach 0.00 (2)
BIGFOIL.COM POLAR EXPORT
NACA65-412 a=0.2
NACA65-412 a=0.2 |  |  |  | Cl Max: | 1.6739 | at alpha= | 19.5 | deg
XFOIL ncrit=9 |  |  |  | L/D Max: | 143.005 | at alpha= | 2.5 | deg
Re: | 7000000 |  |  | Cd Min: | 0.06359 | at alpha= | 20 | deg
Mach: | 0 |  |  | Cl=0 at alpha= | -2.2123 | deg
|  |  |  | @ Cl=0.1, Cd= | 0.0054052
|  |  |  | @ Cl=0.4, Cd= | 0.0035851
|  |  |  | @ Cl=0.6, Cd= | 0.004328
alpha (deg) | Cl | Cd | Cm | Cl/Cd
-20 | -1.3335 | 0.06287 | -0.0542 | -21.2104
-19.5 | -1.4408 | 0.04279 | -0.0656 | -33.6714
-19 | -1.4721 | 0.03548 | -0.066 | -41.491
-18.5 | -1.4797 | 0.03124 | -0.0642 | -47.3656
-18 | -1.4896 | 0.02741 | -0.0606 | -54.3451
-17.5 | -1.4873 | 0.02488 | -0.0561 | -59.7789
-17 | -1.4808 | 0.02302 | -0.0505 | -64.3267
-16.5 | -1.4607 | 0.02114 | -0.0467 | -69.0965
-16 | -1.4383 | 0.0195 | -0.0425 | -73.759
-15.5 | -1.4042 | 0.01804 | -0.0402 | -77.8381
-15 | -1.3635 | 0.01695 | -0.0387 | -80.4425
-14.5 | -1.3199 | 0.01601 | -0.0375 | -82.4422
-14 | -1.2741 | 0.01517 | -0.0365 | -83.9881
-13.5 | -1.2272 | 0.01435 | -0.0356 | -85.5192
-13 | -1.1807 | 0.01333 | -0.0348 | -88.5746
-12.5 | -1.1318 | 0.01256 | -0.0341 | -90.1115
-12 | -1.0811 | 0.01194 | -0.0338 | -90.5444
-11.5 | -1.0294 | 0.01142 | -0.0335 | -90.1401
-11 | -0.9769 | 0.01096 | -0.0333 | -89.1332
-10.5 | -0.9236 | 0.01055 | -0.0332 | -87.545
-10 | -0.87 | 0.01015 | -0.0332 | -85.7143
-9.5 | -0.8165 | 0.00969 | -0.0331 | -84.2621
-9 | -0.7639 | 0.00902 | -0.0329 | -84.6896
-8.5 | -0.7098 | 0.00855 | -0.0329 | -83.0175
-8 | -0.6548 | 0.00823 | -0.033 | -79.5626
-7.5 | -0.5994 | 0.00791 | -0.0332 | -75.7775
-7 | -0.5439 | 0.00759 | -0.0334 | -71.6601
-6.5 | -0.4879 | 0.00733 | -0.0337 | -66.5621
-6 | -0.4315 | 0.00711 | -0.0341 | -60.6892
-5.5 | -0.3757 | 0.00675 | -0.0343 | -55.6593
-5 | -0.3193 | 0.00648 | -0.0346 | -49.2747
-4.5 | -0.2624 | 0.00628 | -0.035 | -41.7834
-4 | -0.2053 | 0.0061 | -0.0355 | -33.6557
-3.5 | -0.1479 | 0.00597 | -0.036 | -24.7739
-3 | -0.0907 | 0.00578 | -0.0365 | -15.692
-2.5 | -0.0332 | 0.00565 | -0.037 | -5.8761
-2 | 0.0245 | 0.00557 | -0.0376 | 4.3986
-1.5 | 0.0821 | 0.00543 | -0.0382 | 15.1197
-1 | 0.1399 | 0.00535 | -0.0388 | 26.1495
-0.5 | 0.1975 | 0.00523 | -0.0395 | 37.7629
0 | 0.2546 | 0.00495 | -0.0401 | 51.4343
0.5 | 0.3078 | 0.00381 | -0.0405 | 80.7874
1 | 0.3652 | 0.00367 | -0.0412 | 99.5095
1.5 | 0.4226 | 0.00353 | -0.0418 | 119.7167
2 | 0.4804 | 0.0036 | -0.0425 | 133.4444
2.5 | 0.5377 | 0.00376 | -0.0432 | 143.0053
3 | 0.5925 | 0.00423 | -0.0435 | 140.0709
3.5 | 0.6453 | 0.00492 | -0.0436 | 131.1585
4 | 0.6988 | 0.00546 | -0.0438 | 127.9853
4.5 | 0.7506 | 0.00614 | -0.0437 | 122.2476
5 | 0.8009 | 0.00691 | -0.0434 | 115.9045
5.5 | 0.8524 | 0.00747 | -0.0432 | 114.1098
6 | 0.905 | 0.00788 | -0.0431 | 114.8477
6.5 | 0.9578 | 0.00822 | -0.0431 | 116.5207
7 | 1.0101 | 0.00854 | -0.043 | 118.2787
7.5 | 1.0606 | 0.00894 | -0.0426 | 118.6353
8 | 1.1111 | 0.00928 | -0.0422 | 119.7306
8.5 | 1.158 | 0.00968 | -0.0411 | 119.6281
9 | 1.2104 | 0.01013 | -0.0413 | 119.4867
9.5 | 1.2588 | 0.01059 | -0.0407 | 118.8669
10 | 1.3048 | 0.01114 | -0.0398 | 117.1275
10.5 | 1.3478 | 0.01179 | -0.0383 | 114.3172
11 | 1.39 | 0.01238 | -0.0368 | 112.2779
11.5 | 1.4227 | 0.01309 | -0.0335 | 108.686
12 | 1.4456 | 0.01395 | -0.0287 | 103.6272
12.5 | 1.4728 | 0.0149 | -0.0252 | 98.8456
13 | 1.497 | 0.01615 | -0.0217 | 92.6935
13.5 | 1.5197 | 0.01763 | -0.0184 | 86.1997
14 | 1.5441 | 0.01916 | -0.0157 | 80.5898
14.5 | 1.5669 | 0.02091 | -0.0132 | 74.9354
15 | 1.5876 | 0.02291 | -0.0108 | 69.2973
15.5 | 1.6046 | 0.02529 | -0.0085 | 63.448
16 | 1.62 | 0.02796 | -0.0064 | 57.9399
16.5 | 1.6333 | 0.03091 | -0.0047 | 52.8405
17 | 1.6449 | 0.03421 | -0.0032 | 48.0824
17.5 | 1.6507 | 0.03828 | -0.002 | 43.1217
18 | 1.6625 | 0.04199 | -0.0015 | 39.5928
18.5 | 1.6721 | 0.04612 | -0.0013 | 36.2554
19 | 1.6694 | 0.05186 | -0.0015 | 32.1905
19.5 | 1.6739 | 0.05711 | -0.0022 | 29.3101
20 | 1.6705 | 0.06359 | -0.0036 | 26.2699

## 91. Re 7M Mach 0.10 (1)
BIGFOIL.COM POLAR EXPORT
NACA65-412 a=0.2
NACA65-412 a=0.2 |  |  |  | Cl Max: | 1.205 | at alpha= | 10 | deg
JavaFoil+Calcfoil stall+Eppler ext transition |  |  |  | L/D Max: | 132.874 | at alpha= | 5 | deg
Re: | 7000000 |  |  | Cd Min: | 0.00457 | at alpha= | 0 | deg
Mach: | 0.1 |  |  | Cl=0 at alpha= | -2.1186 | deg
|  |  |  | @ Cl=0.1, Cd= | 0.0061657
|  |  |  | @ Cl=0.4, Cd= | 0.0049125
|  |  |  | @ Cl=0.6, Cd= | 0.0053871
alpha (deg) | Cl | Cd | Cm | Cl/Cd
-13.5 | -0.528 | 0.09348 | -0.009 | -5.653
-13 | -0.546 | 0.08895 | -0.01 | -6.137
-12.5 | -0.561 | 0.08288 | -0.01 | -6.765
-12 | -0.573 | 0.07826 | -0.01 | -7.317
-11.5 | -0.579 | 0.07303 | -0.011 | -7.928
-11 | -0.578 | 0.06785 | -0.011 | -8.524
-10.5 | -0.574 | 0.0639 | -0.011 | -8.988
-10 | -0.566 | 0.05974 | -0.012 | -9.48
-9.5 | -0.554 | 0.05562 | -0.013 | -9.967
-9 | -0.539 | 0.05127 | -0.014 | -10.513
-8.5 | -0.638 | 0.00871 | -0.025 | -73.256
-8 | -0.607 | 0.00848 | -0.026 | -71.575
-7.5 | -0.571 | 0.00823 | -0.026 | -69.42
-7 | -0.529 | 0.00798 | -0.027 | -66.243
-6.5 | -0.483 | 0.00769 | -0.028 | -62.78
-6 | -0.435 | 0.0074 | -0.028 | -58.735
-5.5 | -0.384 | 0.0072 | -0.029 | -53.277
-5 | -0.331 | 0.007 | -0.029 | -47.253
-4.5 | -0.276 | 0.00683 | -0.03 | -40.399
-4 | -0.22 | 0.00672 | -0.031 | -32.739
-3.5 | -0.163 | 0.00652 | -0.031 | -24.923
-3 | -0.104 | 0.00643 | -0.032 | -16.226
-2.5 | -0.045 | 0.0063 | -0.033 | -7.199
-2 | 0.014 | 0.00626 | -0.033 | 2.249
-1.5 | 0.074 | 0.00617 | -0.034 | 11.983
-1 | 0.134 | 0.00616 | -0.035 | 21.713
-0.5 | 0.194 | 0.00608 | -0.035 | 31.884
0 | 0.254 | 0.00457 | -0.036 | 55.604
0.5 | 0.314 | 0.00466 | -0.037 | 67.254
1 | 0.373 | 0.0048 | -0.037 | 77.856
1.5 | 0.433 | 0.00505 | -0.038 | 85.82
2 | 0.493 | 0.00534 | -0.039 | 92.308
2.5 | 0.552 | 0.0052 | -0.039 | 106.109
3 | 0.611 | 0.00543 | -0.04 | 112.602
3.5 | 0.67 | 0.00567 | -0.041 | 118.063
4 | 0.728 | 0.00588 | -0.041 | 123.816
4.5 | 0.785 | 0.00606 | -0.042 | 129.507
5 | 0.841 | 0.00633 | -0.043 | 132.874
5.5 | 0.894 | 0.00885 | -0.044 | 100.919
6 | 0.946 | 0.00922 | -0.044 | 102.573
6.5 | 0.995 | 0.00964 | -0.045 | 103.239
7 | 1.041 | 0.01005 | -0.045 | 103.562
7.5 | 1.083 | 0.01052 | -0.046 | 102.956
8 | 1.12 | 0.01102 | -0.047 | 101.598
8.5 | 1.153 | 0.01153 | -0.047 | 99.934
9 | 1.18 | 0.01216 | -0.048 | 97.074
9.5 | 1.197 | 0.01282 | -0.048 | 93.348
10 | 1.205 | 0.01356 | -0.049 | 88.82
10.5 | 1.204 | 0.01443 | -0.05 | 83.459
11 | 1.196 | 0.01541 | -0.05 | 77.589
11.5 | 1.179 | 0.01653 | -0.051 | 71.323
12 | 1.155 | 0.0178 | -0.051 | 64.863
12.5 | 1.124 | 0.01929 | -0.052 | 58.258
13 | 1.086 | 0.02113 | -0.052 | 51.39
13.5 | 1.037 | 0.02473 | -0.052 | 41.939
14 | 0.978 | 0.031 | -0.051 | 31.556
14.5 | 0.843 | 0.07795 | -0.041 | 10.817
15 | 0.856 | 0.04947 | -0.049 | 17.304

## 92. Re 7M Mach 0.10 (2)
BIGFOIL.COM POLAR EXPORT
NACA65-412 a=0.2
NACA65-412 a=0.2 |  |  |  | Cl Max: | 1.6578 | at alpha= | 18.5 | deg
XFOIL ncrit=9 |  |  |  | L/D Max: | 143.883 | at alpha= | 2.5 | deg
Re: | 7000000 |  |  | Cd Min: | 0.06965 | at alpha= | 20 | deg
Mach: | 0.1 |  |  | Cl=0 at alpha= | -2.2129 | deg
|  |  |  | @ Cl=0.1, Cd= | 0.0054134
|  |  |  | @ Cl=0.4, Cd= | 0.0035968
|  |  |  | @ Cl=0.6, Cd= | 0.0042801
alpha (deg) | Cl | Cd | Cm | Cl/Cd
-19 | -1.2597 | 0.06408 | -0.0555 | -19.6582
-18.5 | -1.326 | 0.04801 | -0.0663 | -27.6192
-18 | -1.3859 | 0.0373 | -0.0688 | -37.1555
-17.5 | -1.4179 | 0.03113 | -0.0664 | -45.5477
-17 | -1.4281 | 0.02745 | -0.062 | -52.0255
-16.5 | -1.4366 | 0.02451 | -0.0553 | -58.6128
-16 | -1.4246 | 0.02268 | -0.0497 | -62.8131
-15.5 | -1.3992 | 0.02066 | -0.0462 | -67.7251
-15 | -1.3683 | 0.01863 | -0.0433 | -73.4461
-14.5 | -1.329 | 0.01715 | -0.0413 | -77.4927
-14 | -1.2847 | 0.01604 | -0.0398 | -80.0935
-13.5 | -1.2378 | 0.0151 | -0.0386 | -81.9735
-13 | -1.1894 | 0.01423 | -0.0376 | -83.584
-12.5 | -1.1415 | 0.01315 | -0.0366 | -86.8061
-12 | -1.091 | 0.01237 | -0.0358 | -88.1973
-11.5 | -1.0389 | 0.01176 | -0.0353 | -88.3418
-11 | -0.9858 | 0.01123 | -0.0349 | -87.7827
-10.5 | -0.9319 | 0.01078 | -0.0347 | -86.4471
-10 | -0.8776 | 0.01034 | -0.0345 | -84.8743
-9.5 | -0.8226 | 0.00997 | -0.0344 | -82.5075
-9 | -0.7697 | 0.00923 | -0.034 | -83.3911
-8.5 | -0.7153 | 0.00869 | -0.0338 | -82.313
-8 | -0.6597 | 0.00834 | -0.0338 | -79.1007
-7.5 | -0.6038 | 0.00801 | -0.0339 | -75.3808
-7 | -0.5478 | 0.00766 | -0.034 | -71.5144
-6.5 | -0.4913 | 0.00738 | -0.0342 | -66.5718
-6 | -0.4345 | 0.00714 | -0.0345 | -60.8543
-5.5 | -0.3782 | 0.0068 | -0.0347 | -55.6176
-5 | -0.3213 | 0.00651 | -0.035 | -49.3548
-4.5 | -0.264 | 0.0063 | -0.0354 | -41.9048
-4 | -0.2065 | 0.00612 | -0.0358 | -33.7418
-3.5 | -0.1487 | 0.00598 | -0.0363 | -24.8662
-3 | -0.0912 | 0.0058 | -0.0368 | -15.7241
-2.5 | -0.0333 | 0.00565 | -0.0373 | -5.8938
-2 | 0.0247 | 0.00557 | -0.0379 | 4.4345
-1.5 | 0.0828 | 0.00544 | -0.0385 | 15.2206
-1 | 0.1409 | 0.00535 | -0.0391 | 26.3364
-0.5 | 0.1988 | 0.00524 | -0.0397 | 37.9389
0 | 0.2563 | 0.00496 | -0.0403 | 51.6734
0.5 | 0.3098 | 0.00382 | -0.0408 | 81.0995
1 | 0.3675 | 0.00367 | -0.0414 | 100.1362
1.5 | 0.4252 | 0.00354 | -0.0421 | 120.113
2 | 0.4834 | 0.00361 | -0.0428 | 133.9058
2.5 | 0.541 | 0.00376 | -0.0434 | 143.883
3 | 0.5962 | 0.00423 | -0.0438 | 140.9456
3.5 | 0.6493 | 0.00493 | -0.0438 | 131.7039
4 | 0.703 | 0.00548 | -0.044 | 128.2847
4.5 | 0.755 | 0.00618 | -0.0439 | 122.1683
5 | 0.8054 | 0.00696 | -0.0434 | 115.7184
5.5 | 0.8572 | 0.00752 | -0.0432 | 113.9894
6 | 0.9102 | 0.00792 | -0.0431 | 114.9242
6.5 | 0.9632 | 0.00827 | -0.043 | 116.4692
7 | 1.0159 | 0.00859 | -0.0429 | 118.2654
7.5 | 1.0668 | 0.009 | -0.0424 | 118.5333
8 | 1.1174 | 0.00935 | -0.0419 | 119.508
8.5 | 1.1643 | 0.00976 | -0.0406 | 119.293
9 | 1.2172 | 0.01022 | -0.0408 | 119.0998
9.5 | 1.2656 | 0.0107 | -0.04 | 118.2804
10 | 1.3111 | 0.01129 | -0.0389 | 116.1293
10.5 | 1.3541 | 0.01193 | -0.0372 | 113.5038
11 | 1.3951 | 0.01257 | -0.0353 | 110.9865
11.5 | 1.42 | 0.01337 | -0.0304 | 106.2079
12 | 1.4462 | 0.01427 | -0.0263 | 101.3455
12.5 | 1.4723 | 0.01539 | -0.0227 | 95.666
13 | 1.4954 | 0.01682 | -0.0191 | 88.9061
13.5 | 1.5205 | 0.0183 | -0.0161 | 83.0874
14 | 1.544 | 0.01999 | -0.0133 | 77.2386
14.5 | 1.5657 | 0.02193 | -0.0107 | 71.3953
15 | 1.5846 | 0.0242 | -0.0082 | 65.4793
15.5 | 1.6 | 0.02685 | -0.0059 | 59.5903
16 | 1.6144 | 0.02975 | -0.0039 | 54.2655
16.5 | 1.6234 | 0.03328 | -0.002 | 48.78
17 | 1.634 | 0.03691 | -0.0008 | 44.2698
17.5 | 1.6431 | 0.04092 | 0.0001 | 40.154
18 | 1.653 | 0.04507 | 0.0004 | 36.6763
18.5 | 1.6578 | 0.05001 | 0.0004 | 33.1494
19 | 1.6543 | 0.0562 | -0.0003 | 29.4359
19.5 | 1.6548 | 0.06226 | -0.0014 | 26.5789
20 | 1.6478 | 0.06965 | -0.0035 | 23.6583

## 93. Re 7M Mach 0.25 (1)
BIGFOIL.COM POLAR EXPORT
NACA65-412 a=0.2
NACA65-412 a=0.2 |  |  |  | Cl Max: | 1.183 | at alpha= | 9.5 | deg
JavaFoil+Calcfoil stall+Eppler ext transition |  |  |  | L/D Max: | 141.21 | at alpha= | 5 | deg
Re: | 7000000 |  |  | Cd Min: | 0.00462 | at alpha= | 0 | deg
Mach: | 0.25 |  |  | Cl=0 at alpha= | -2.1147 | deg
|  |  |  | @ Cl=0.1, Cd= | 0.0062
|  |  |  | @ Cl=0.4, Cd= | 0.0049134
|  |  |  | @ Cl=0.6, Cd= | 0.10981
alpha (deg) | Cl | Cd | Cm | Cl/Cd
-12 | -0.418 | 0.0835 | -0.01 | -5.001
-11.5 | -0.453 | 0.0777 | -0.01 | -5.832
-11 | -0.477 | 0.07232 | -0.011 | -6.601
-10.5 | -0.495 | 0.06811 | -0.011 | -7.268
-10 | -0.506 | 0.06258 | -0.011 | -8.09
-9.5 | -0.51 | 0.05851 | -0.012 | -8.718
-9 | -0.507 | 0.05418 | -0.013 | -9.364
-8.5 | -0.497 | 0.05107 | -0.013 | -9.74
-8 | -0.482 | 0.04704 | -0.014 | -10.244
-7.5 | -0.463 | 0.04147 | -0.017 | -11.175
-7 | -0.529 | 0.00812 | -0.028 | -65.168
-6.5 | -0.486 | 0.00788 | -0.028 | -61.712
-6 | -0.44 | 0.0076 | -0.029 | -57.869
-5.5 | -0.39 | 0.00739 | -0.03 | -52.789
-5 | -0.337 | 0.00716 | -0.03 | -47.13
-4.5 | -0.282 | 0.00698 | -0.031 | -40.442
-4 | -0.225 | 0.00679 | -0.032 | -33.176
-3.5 | -0.167 | 0.00658 | -0.032 | -25.343
-3 | -0.107 | 0.00649 | -0.033 | -16.5
-2.5 | -0.047 | 0.00642 | -0.034 | -7.261
-2 | 0.014 | 0.00632 | -0.034 | 2.29
-1.5 | 0.076 | 0.0062 | -0.035 | 12.236
-1 | 0.138 | 0.0062 | -0.036 | 22.196
-0.5 | 0.199 | 0.00611 | -0.036 | 32.61
0 | 0.261 | 0.00462 | -0.037 | 56.625
0.5 | 0.322 | 0.0047 | -0.038 | 68.526
1 | 0.384 | 0.00484 | -0.038 | 79.329
1.5 | 0.445 | 0.00512 | -0.039 | 86.946
2 | 0.506 | 0.00508 | -0.04 | 99.719
2.5 | 0.567 | 0.00529 | -0.041 | 107.249
3 | 0.628 | 0.00554 | -0.041 | 113.307
3.5 | 0.688 | 0.00575 | -0.042 | 119.618
4 | 0.748 | 0.00599 | -0.043 | 124.846
4.5 | 0.806 | 0.00624 | -0.043 | 129.096
5 | 0.863 | 0.00611 | -0.044 | 141.21
5.5 | 0.915 | 0.00916 | -0.045 | 99.887
6 | 0.967 | 0.00956 | -0.045 | 101.144
6.5 | 1.016 | 0.01001 | -0.046 | 101.524
7 | 1.061 | 0.0105 | -0.047 | 101.031
7.5 | 1.1 | 0.01102 | -0.047 | 99.838
8 | 1.133 | 0.0116 | -0.048 | 97.658
8.5 | 1.16 | 0.01227 | -0.048 | 94.544
9 | 1.179 | 0.01298 | -0.049 | 90.827
9.5 | 1.183 | 0.01382 | -0.05 | 85.582
10 | 1.172 | 0.01493 | -0.05 | 78.484
10.5 | 1.148 | 0.01608 | -0.051 | 71.422
11 | 1.111 | 0.01729 | -0.051 | 64.262
11.5 | 1.06 | 0.01885 | -0.052 | 56.258
12 | 0.993 | 0.02131 | -0.052 | 46.61
12.5 | 0.789 | 0.07656 | -0.034 | 10.308
13 | 0.712 | 0.08733 | -0.03 | 8.154
13.5 | 0.636 | 0.09394 | -0.029 | 6.767
14 | 0.554 | 0.10094 | -0.028 | 5.493
14.5 | 0.468 | 0.10981 | -0.027 | 4.263

## 94. Re 7M Mach 0.25 (2)
BIGFOIL.COM POLAR EXPORT
NACA65-412 a=0.2
NACA65-412 a=0.2 |  |  |  | Cl Max: | 1.5533 | at alpha= | 15 | deg
XFOIL ncrit=9 |  |  |  | L/D Max: | 147.263 | at alpha= | 2.5 | deg
Re: | 7000000 |  |  | Cd Min: | 0.22349 | at alpha= | -19 | deg
Mach: | 0.25 |  |  | Cl=0 at alpha= | -2.2188 | deg
|  |  |  | @ Cl=0.1, Cd= | 0.0054572
|  |  |  | @ Cl=0.4, Cd= | 0.0036635
|  |  |  | @ Cl=0.6, Cd= | 0.0041255
alpha (deg) | Cl | Cd | Cm | Cl/Cd
-19 | -0.6509 | 0.22349 | 0.0378 | -2.9124
-18.5 | -0.6323 | 0.21701 | 0.0334 | -2.9137
-18 | -0.6139 | 0.21045 | 0.0291 | -2.9171
-17.5 | -0.5973 | 0.20256 | 0.0247 | -2.9488
-15.5 | -0.5536 | 0.16305 | 0.0043 | -3.3953
-15 | -0.543 | 0.15499 | 0.0002 | -3.5035
-14.5 | -0.5461 | 0.14255 | -0.006 | -3.8309
-13 | -0.5654 | 0.10731 | -0.0252 | -5.2688
-12 | -1.115 | 0.01943 | -0.0515 | -57.3855
-11.5 | -1.0761 | 0.01645 | -0.0485 | -65.4164
-11 | -1.0285 | 0.01435 | -0.046 | -71.6725
-10.5 | -0.9739 | 0.01313 | -0.0443 | -74.1736
-10 | -0.9167 | 0.01227 | -0.0429 | -74.7107
-9.5 | -0.8592 | 0.01148 | -0.0417 | -74.8432
-9 | -0.801 | 0.0108 | -0.0407 | -74.1667
-8.5 | -0.7438 | 0.00999 | -0.0397 | -74.4545
-8 | -0.6867 | 0.00917 | -0.0388 | -74.8855
-7.5 | -0.6275 | 0.00875 | -0.0383 | -71.7143
-7 | -0.5689 | 0.00823 | -0.0378 | -69.1252
-6.5 | -0.5101 | 0.00778 | -0.0375 | -65.5656
-6 | -0.451 | 0.00741 | -0.0373 | -60.8637
-5.5 | -0.3914 | 0.00711 | -0.0373 | -55.0492
-5 | -0.3328 | 0.00669 | -0.0371 | -49.7459
-4.5 | -0.2732 | 0.00642 | -0.0373 | -42.5545
-4 | -0.2134 | 0.00622 | -0.0375 | -34.3087
-3.5 | -0.1534 | 0.00603 | -0.0379 | -25.4395
-3 | -0.0937 | 0.00586 | -0.0382 | -15.9898
-2.5 | -0.0338 | 0.00569 | -0.0387 | -5.9402
-2 | 0.0263 | 0.00559 | -0.0392 | 4.7048
-1.5 | 0.0863 | 0.00548 | -0.0398 | 15.7482
-1 | 0.1464 | 0.00538 | -0.0404 | 27.2119
-0.5 | 0.2062 | 0.00527 | -0.041 | 39.1271
0 | 0.2655 | 0.00502 | -0.0416 | 52.8884
0.5 | 0.3207 | 0.00385 | -0.0421 | 83.2987
1 | 0.3802 | 0.0037 | -0.0428 | 102.7568
1.5 | 0.4398 | 0.00359 | -0.0434 | 122.507
2 | 0.4999 | 0.00364 | -0.0441 | 137.3352
2.5 | 0.5596 | 0.0038 | -0.0448 | 147.2632
3 | 0.6167 | 0.00426 | -0.0451 | 144.7653
3.5 | 0.6712 | 0.00499 | -0.045 | 134.509
4 | 0.7263 | 0.00558 | -0.045 | 130.1613
4.5 | 0.7791 | 0.00635 | -0.0446 | 122.6929
5 | 0.8303 | 0.00719 | -0.0439 | 115.4798
5.5 | 0.8837 | 0.00776 | -0.0434 | 113.8789
6 | 0.9388 | 0.00814 | -0.0431 | 115.3317
6.5 | 0.9934 | 0.00853 | -0.0427 | 116.4596
7 | 1.0472 | 0.00892 | -0.0421 | 117.3991
7.5 | 1.0998 | 0.00933 | -0.0411 | 117.8778
8 | 1.1507 | 0.00976 | -0.0399 | 117.8996
8.5 | 1.1959 | 0.01025 | -0.0374 | 116.6732
9 | 1.2524 | 0.01076 | -0.0374 | 116.3941
9.5 | 1.2983 | 0.01142 | -0.0354 | 113.6865
10 | 1.3403 | 0.01213 | -0.0326 | 110.4946
10.5 | 1.3677 | 0.01291 | -0.0272 | 105.9411
11 | 1.3942 | 0.01399 | -0.0223 | 99.6569
11.5 | 1.4201 | 0.01536 | -0.0179 | 92.4544
12 | 1.4457 | 0.01694 | -0.0139 | 85.3424
12.5 | 1.4725 | 0.01864 | -0.0105 | 78.9968
13 | 1.4954 | 0.02072 | -0.007 | 72.1718
13.5 | 1.5147 | 0.02321 | -0.0037 | 65.2607
14 | 1.5318 | 0.02605 | -0.0007 | 58.8023
14.5 | 1.5472 | 0.0292 | 0.0019 | 52.9863
15 | 1.5533 | 0.03331 | 0.0045 | 46.6316
15.5 | 1.5503 | 0.03857 | 0.0065 | 40.1945
16 | 1.5518 | 0.04387 | 0.0076 | 35.3727
16.5 | 1.5436 | 0.05057 | 0.0079 | 30.524
17 | 1.5349 | 0.0579 | 0.0071 | 26.5095
17.5 | 1.5101 | 0.06781 | 0.0047 | 22.2696
18 | 1.4887 | 0.07815 | 0.001 | 19.0493
18.5 | 1.4602 | 0.0904 | -0.0046 | 16.1527
19 | 1.4308 | 0.10361 | -0.0115 | 13.8095
19.5 | 1.3905 | 0.11953 | -0.0208 | 11.6331
20 | 1.3557 | 0.13525 | -0.0307 | 10.0237

## 95. Re 7M Mach 0.50 (1)
BIGFOIL.COM POLAR EXPORT
NACA65-412 a=0.2
NACA65-412 a=0.2 |  |  |  | Cl Max: | 1.231 | at alpha= | 20 | deg
JavaFoil+Calcfoil stall+Eppler ext transition |  |  |  | L/D Max: | 127.862 | at alpha= | 3.5 | deg
Re: | 7000000 |  |  | Cd Min: | 0.00476 | at alpha= | 0 | deg
Mach: | 0.5 |  |  | Cl=0 at alpha= | -2.1176 | deg
|  |  |  | @ Cl=0.1, Cd= | 0.006437
|  |  |  | @ Cl=0.4, Cd= | 0.0048512
|  |  |  | @ Cl=0.6, Cd= | 0.005559
alpha (deg) | Cl | Cd | Cm | Cl/Cd
-20 | -0.977 | 0.15138 | -0.009 | -6.456
-19.5 | -0.949 | 0.14671 | -0.01 | -6.469
-19 | -0.92 | 0.14221 | -0.009 | -6.471
-18.5 | -0.893 | 0.13825 | -0.01 | -6.46
-18 | -0.867 | 0.13375 | -0.01 | -6.479
-17.5 | -0.84 | 0.12958 | -0.01 | -6.482
-17 | -0.814 | 0.12543 | -0.01 | -6.487
-16.5 | -0.786 | 0.11988 | -0.011 | -6.556
-16 | -0.759 | 0.11466 | -0.011 | -6.617
-15.5 | -0.732 | 0.10711 | -0.011 | -6.834
-15 | -0.705 | 0.09985 | -0.011 | -7.065
-14.5 | -0.679 | 0.09217 | -0.012 | -7.367
-14 | -0.65 | 0.1025 | -0.012 | -6.34
-13.5 | -0.623 | 0.093 | -0.012 | -6.695
-13 | -0.596 | 0.08745 | -0.012 | -6.815
-12.5 | -0.569 | 0.08074 | -0.013 | -7.05
-12 | -0.543 | 0.07442 | -0.013 | -7.294
-11.5 | -0.517 | 0.06787 | -0.014 | -7.618
-11 | -0.495 | 0.05871 | -0.016 | -8.44
-10.5 | -0.458 | 0.07403 | -0.013 | -6.191
-10 | -0.431 | 0.0658 | -0.013 | -6.556
-9.5 | -0.405 | 0.0603 | -0.014 | -6.709
-9 | -0.378 | 0.05513 | -0.015 | -6.852
-8.5 | -0.351 | 0.05104 | -0.016 | -6.878
-8 | -0.326 | 0.04577 | -0.017 | -7.113
-7.5 | -0.295 | 0.04946 | -0.015 | -5.96
-7 | -0.267 | 0.04945 | -0.014 | -5.398
-6.5 | -0.24 | 0.04452 | -0.015 | -5.383
-6 | -0.213 | 0.04001 | -0.016 | -5.319
-5.5 | -0.299 | 0.03858 | -0.016 | -7.746
-5 | -0.346 | 0.00775 | -0.034 | -44.654
-4.5 | -0.3 | 0.0075 | -0.035 | -40.04
-4 | -0.244 | 0.00724 | -0.035 | -33.764
-3.5 | -0.183 | 0.00702 | -0.036 | -26.075
-3 | -0.118 | 0.00672 | -0.037 | -17.617
-2.5 | -0.052 | 0.00665 | -0.038 | -7.79
-2 | 0.016 | 0.00651 | -0.038 | 2.477
-1.5 | 0.085 | 0.00645 | -0.039 | 13.128
-1 | 0.154 | 0.00639 | -0.04 | 24.033
-0.5 | 0.223 | 0.00631 | -0.041 | 35.296
0 | 0.292 | 0.00476 | -0.041 | 61.363
0.5 | 0.36 | 0.00491 | -0.042 | 73.322
1 | 0.428 | 0.00481 | -0.043 | 89.05
1.5 | 0.497 | 0.00515 | -0.044 | 96.481
2 | 0.565 | 0.00542 | -0.044 | 104.259
2.5 | 0.633 | 0.00569 | -0.045 | 111.286
3 | 0.7 | 0.0057 | -0.046 | 122.872
3.5 | 0.767 | 0.006 | -0.047 | 127.862
4 | 0.832 | 0.00699 | -0.048 | 119.046
4.5 | 0.894 | 0.00732 | -0.048 | 122.118
5 | 0.947 | 0.01017 | -0.049 | 93.133
5.5 | 1.001 | 0.01075 | -0.049 | 93.153
6 | 1.05 | 0.01145 | -0.05 | 91.716
6.5 | 1.09 | 0.01224 | -0.051 | 89.1
7 | 1.111 | 0.01311 | -0.051 | 84.751
7.5 | 1.096 | 0.01416 | -0.052 | 77.387
8 | 0.985 | 0.01593 | -0.053 | 61.827
8.5 | 0.575 | 0.05544 | -0.028 | 10.379
9 | 0.721 | 0.01831 | -0.054 | 39.366
9.5 | 0.629 | 0.06178 | -0.029 | 10.187
10 | 0.782 | 0.01966 | -0.055 | 39.771
10.5 | 0.809 | 0.02175 | -0.056 | 37.214
11 | 0.834 | 0.02488 | -0.056 | 33.506
11.5 | 0.733 | 0.0823 | -0.029 | 8.906
12 | 0.894 | 0.02664 | -0.057 | 33.545
12.5 | 0.915 | 0.0309 | -0.057 | 29.598
13 | 0.821 | 0.08777 | -0.037 | 9.355
13.5 | 0.847 | 0.09569 | -0.038 | 8.849
14 | 0.866 | 0.09899 | -0.035 | 8.753
14.5 | 0.893 | 0.10523 | -0.035 | 8.485
15 | 0.93 | 0.10679 | -0.041 | 8.707
15.5 | 0.944 | 0.11384 | -0.036 | 8.292
16 | 0.972 | 0.11925 | -0.038 | 8.151
16.5 | 1.03 | 0.10532 | -0.049 | 9.779
17 | 1.056 | 0.11263 | -0.049 | 9.374
17.5 | 1.05 | 0.13008 | -0.04 | 8.069
18 | 1.117 | 0.11117 | -0.052 | 10.045
18.5 | 1.172 | 0.09846 | -0.057 | 11.901
19 | 1.16 | 0.13188 | -0.052 | 8.8
19.5 | 1.161 | 0.14541 | -0.046 | 7.987
20 | 1.231 | 0.12139 | -0.056 | 10.144

## 96. Re 7M Mach 0.50 (2)
BIGFOIL.COM POLAR EXPORT
NACA65-412 a=0.2
NACA65-412 a=0.2 |  |  |  | Cl Max: | 1.2797 | at alpha= | 9 | deg
XFOIL ncrit=9 |  |  |  | L/D Max: | 161.809 | at alpha= | 2.5 | deg
Re: | 7000000 |  |  | Cd Min: | 0.26559 | at alpha= | -20 | deg
Mach: | 0.5 |  |  | Cl=0 at alpha= | -2.2446 | deg
|  |  |  | @ Cl=0.1, Cd= | 0.0056253
|  |  |  | @ Cl=0.4, Cd= | 0.0042399
|  |  |  | @ Cl=0.6, Cd= | 0.0038843
alpha (deg) | Cl | Cd | Cm | Cl/Cd
-20 | -0.741 | 0.26559 | 0.0591 | -2.79
-19.5 | -0.7174 | 0.25703 | 0.0538 | -2.7911
-18 | -0.653 | 0.22911 | 0.0379 | -2.8502
-17.5 | -0.6305 | 0.22089 | 0.0327 | -2.8544
-17 | -0.6074 | 0.21335 | 0.0278 | -2.847
-16.5 | -0.5892 | 0.20541 | 0.0239 | -2.8684
-16 | -0.5694 | 0.1966 | 0.0191 | -2.8962
-15.5 | -0.5496 | 0.18776 | 0.0142 | -2.9271
-15 | -0.5303 | 0.17895 | 0.0093 | -2.9634
-14.5 | -0.5135 | 0.16944 | 0.0041 | -3.0306
-14 | -0.4938 | 0.16121 | -0.0007 | -3.0631
-13.5 | -0.4757 | 0.15277 | -0.0056 | -3.1138
-13 | -0.4613 | 0.14337 | -0.0107 | -3.2175
-12.5 | -0.4482 | 0.13402 | -0.0159 | -3.3443
-12 | -0.4319 | 0.12614 | -0.0205 | -3.424
-11.5 | -0.4177 | 0.11797 | -0.0252 | -3.5407
-11 | -0.4093 | 0.10879 | -0.0304 | -3.7623
-10.5 | -0.4 | 0.10025 | -0.0352 | -3.99
-10 | -0.3917 | 0.09201 | -0.04 | -4.2571
-9.5 | -0.3846 | 0.08397 | -0.0447 | -4.5802
-9 | -0.3826 | 0.07543 | -0.05 | -5.0723
-8.5 | -0.3835 | 0.0668 | -0.0557 | -5.741
-8 | -0.4014 | 0.05635 | -0.0653 | -7.1233
-7.5 | -0.4363 | 0.04947 | -0.0651 | -8.8195
-7 | -0.4503 | 0.04168 | -0.0641 | -10.8037
-6.5 | -0.4505 | 0.03343 | -0.0617 | -13.4759
-6 | -0.4398 | 0.02451 | -0.0581 | -17.9437
-5.5 | -0.4073 | 0.01746 | -0.0545 | -23.3276
-5 | -0.371 | 0.00979 | -0.0506 | -37.8958
-4.5 | -0.3102 | 0.0077 | -0.0481 | -40.2857
-4 | -0.2428 | 0.00693 | -0.0466 | -35.0361
-3.5 | -0.1736 | 0.00649 | -0.0458 | -26.7488
-3 | -0.1043 | 0.00618 | -0.0454 | -16.877
-2.5 | -0.0352 | 0.00592 | -0.0453 | -5.9459
-2 | 0.0337 | 0.00575 | -0.0455 | 5.8609
-1.5 | 0.1028 | 0.00562 | -0.0459 | 18.2918
-1 | 0.1715 | 0.0055 | -0.0464 | 31.1818
-0.5 | 0.2401 | 0.0054 | -0.047 | 44.463
0 | 0.3081 | 0.00522 | -0.0477 | 59.023
1 | 0.4375 | 0.00384 | -0.0487 | 113.9323
1.5 | 0.5058 | 0.00375 | -0.0494 | 134.88
2 | 0.575 | 0.00383 | -0.0501 | 150.1305
2.5 | 0.644 | 0.00398 | -0.0507 | 161.809
3 | 0.7097 | 0.00443 | -0.0508 | 160.2032
3.5 | 0.77 | 0.00528 | -0.05 | 145.8333
4 | 0.8293 | 0.0061 | -0.0489 | 135.9508
4.5 | 0.8806 | 0.00731 | -0.0464 | 120.4651
5 | 0.9326 | 0.00831 | -0.0436 | 112.2262
5.5 | 0.9924 | 0.00883 | -0.0416 | 112.3896
6 | 1.0507 | 0.00936 | -0.0391 | 112.2543
6.5 | 1.1052 | 0.00995 | -0.0357 | 111.0754
7 | 1.1457 | 0.0106 | -0.0296 | 108.0849
7.5 | 1.1758 | 0.01144 | -0.022 | 102.7797
8.5 | 1.259 | 0.01435 | -0.0124 | 87.7352
9 | 1.2797 | 0.01703 | -0.0059 | 75.1439
9.5 | 1.2684 | 0.02182 | 0.0017 | 58.1302
10 | 1.2462 | 0.02775 | 0.0083 | 44.9081
10.5 | 1.2253 | 0.0343 | 0.0134 | 35.723
11 | 1.1957 | 0.04259 | 0.0163 | 28.0747
11.5 | 1.1628 | 0.05234 | 0.016 | 22.2163
12 | 1.1296 | 0.06346 | 0.0129 | 17.8002
12.5 | 1.094 | 0.07642 | 0.0068 | 14.3156
13 | 1.0619 | 0.09053 | -0.0015 | 11.7298
13.5 | 1.0353 | 0.10524 | -0.0109 | 9.8375
14 | 1.0146 | 0.12015 | -0.0207 | 8.4444

## 97. Re 8M Mach 0.00 (1)
BIGFOIL.COM POLAR EXPORT
NACA65-412 a=0.2
NACA65-412 a=0.2 |  |  |  | Cl Max: | 1.212 | at alpha= | 10.5 | deg
JavaFoil+Calcfoil stall+Eppler ext transition |  |  |  | L/D Max: | 134.27 | at alpha= | 5 | deg
Re: | 8000000 |  |  | Cd Min: | 0.00456 | at alpha= | 0 | deg
Mach: | 0 |  |  | Cl=0 at alpha= | -2.1186 | deg
|  |  |  | @ Cl=0.1, Cd= | 0.0060856
|  |  |  | @ Cl=0.4, Cd= | 0.0049824
|  |  |  | @ Cl=0.6, Cd= | 0.0054029
alpha (deg) | Cl | Cd | Cm | Cl/Cd
-13.5 | -0.556 | 0.09202 | -0.009 | -6.046
-13 | -0.57 | 0.08596 | -0.01 | -6.635
-12.5 | -0.582 | 0.08126 | -0.01 | -7.16
-12 | -0.59 | 0.07593 | -0.01 | -7.774
-11.5 | -0.593 | 0.07152 | -0.011 | -8.295
-11 | -0.591 | 0.06678 | -0.011 | -8.844
-10.5 | -0.584 | 0.0625 | -0.012 | -9.349
-10 | -0.575 | 0.05811 | -0.013 | -9.887
-9.5 | -0.561 | 0.05383 | -0.013 | -10.426
-9 | -0.548 | 0.04747 | -0.015 | -11.537
-8.5 | -0.641 | 0.00849 | -0.025 | -75.415
-8 | -0.608 | 0.00828 | -0.026 | -73.388
-7.5 | -0.571 | 0.00801 | -0.026 | -71.249
-7 | -0.528 | 0.00775 | -0.027 | -68.112
-6.5 | -0.482 | 0.00753 | -0.027 | -64.03
-6 | -0.433 | 0.00724 | -0.028 | -59.862
-5.5 | -0.382 | 0.00707 | -0.029 | -54.118
-5 | -0.33 | 0.00689 | -0.029 | -47.853
-4.5 | -0.275 | 0.0067 | -0.03 | -41.032
-4 | -0.219 | 0.00658 | -0.031 | -33.265
-3.5 | -0.162 | 0.00644 | -0.031 | -25.128
-3 | -0.104 | 0.00634 | -0.032 | -16.38
-2.5 | -0.045 | 0.0062 | -0.032 | -7.284
-2 | 0.014 | 0.00616 | -0.033 | 2.277
-1.5 | 0.074 | 0.00609 | -0.034 | 12.081
-1 | 0.133 | 0.00608 | -0.034 | 21.914
-0.5 | 0.193 | 0.00597 | -0.035 | 32.33
0 | 0.253 | 0.00456 | -0.036 | 55.542
0.5 | 0.312 | 0.00463 | -0.037 | 67.369
1 | 0.372 | 0.00484 | -0.037 | 76.711
1.5 | 0.431 | 0.00514 | -0.038 | 83.778
2 | 0.49 | 0.00534 | -0.039 | 91.86
2.5 | 0.549 | 0.00523 | -0.039 | 105.001
3 | 0.608 | 0.00543 | -0.04 | 112.085
3.5 | 0.667 | 0.00565 | -0.041 | 117.913
4 | 0.724 | 0.00584 | -0.041 | 123.936
4.5 | 0.781 | 0.00602 | -0.042 | 129.845
5 | 0.837 | 0.00623 | -0.043 | 134.27
5.5 | 0.89 | 0.0077 | -0.043 | 115.535
6 | 0.942 | 0.00897 | -0.044 | 105.039
6.5 | 0.992 | 0.00937 | -0.045 | 105.902
7 | 1.038 | 0.00976 | -0.045 | 106.379
7.5 | 1.08 | 0.01021 | -0.046 | 105.757
8 | 1.118 | 0.01069 | -0.046 | 104.562
8.5 | 1.152 | 0.01117 | -0.047 | 103.094
9 | 1.18 | 0.01172 | -0.048 | 100.69
9.5 | 1.199 | 0.0124 | -0.048 | 96.674
10 | 1.209 | 0.01312 | -0.049 | 92.142
10.5 | 1.212 | 0.01386 | -0.049 | 87.437
11 | 1.207 | 0.01476 | -0.05 | 81.767
11.5 | 1.194 | 0.01578 | -0.051 | 75.662
12 | 1.174 | 0.0171 | -0.051 | 68.68
12.5 | 1.149 | 0.0182 | -0.051 | 63.124
13 | 1.117 | 0.01974 | -0.052 | 56.608
13.5 | 1.077 | 0.02246 | -0.052 | 47.961
14 | 1.032 | 0.02572 | -0.052 | 40.131
14.5 | 0.98 | 0.03128 | -0.052 | 31.312
15 | 0.934 | 0.0349 | -0.052 | 26.757
15.5 | 0.859 | 0.05291 | -0.049 | 16.245

## 98. Re 8M Mach 0.00 (2)
BIGFOIL.COM POLAR EXPORT
NACA65-412 a=0.2
NACA65-412 a=0.2 |  |  |  | Cl Max: | 1.696 | at alpha= | 19.5 | deg
XFOIL ncrit=9 |  |  |  | L/D Max: | 143.36 | at alpha= | 2.5 | deg
Re: | 8000000 |  |  | Cd Min: | 0.06043 | at alpha= | 20 | deg
Mach: | 0 |  |  | Cl=0 at alpha= | -2.2082 | deg
|  |  |  | @ Cl=0.1, Cd= | 0.0053048
|  |  |  | @ Cl=0.4, Cd= | 0.0035559
|  |  |  | @ Cl=0.6, Cd= | 0.0044699
alpha (deg) | Cl | Cd | Cm | Cl/Cd
-20 | -1.3628 | 0.05808 | -0.0578 | -23.4642
-19.5 | -1.4605 | 0.04071 | -0.0662 | -35.8757
-19 | -1.4906 | 0.03387 | -0.0658 | -44.0094
-18.5 | -1.4936 | 0.03017 | -0.0637 | -49.5061
-18 | -1.5076 | 0.02624 | -0.0593 | -57.4543
-17.5 | -1.5074 | 0.02374 | -0.0541 | -63.4962
-17 | -1.4994 | 0.02204 | -0.0482 | -68.0309
-16.5 | -1.4747 | 0.02063 | -0.0445 | -71.4833
-16 | -1.4445 | 0.0191 | -0.0417 | -75.6283
-15.5 | -1.4115 | 0.01742 | -0.0393 | -81.0276
-15 | -1.3705 | 0.01629 | -0.0378 | -84.1314
-14.5 | -1.3263 | 0.01535 | -0.0367 | -86.4039
-14 | -1.28 | 0.01454 | -0.0358 | -88.033
-13.5 | -1.2321 | 0.0138 | -0.035 | -89.2826
-13 | -1.1842 | 0.01297 | -0.0343 | -91.303
-12.5 | -1.1353 | 0.01215 | -0.0337 | -93.4403
-12 | -1.0848 | 0.0115 | -0.0332 | -94.3304
-11.5 | -1.033 | 0.01097 | -0.033 | -94.1659
-11 | -0.9803 | 0.01051 | -0.0328 | -93.2731
-10.5 | -0.9269 | 0.01012 | -0.0328 | -91.5909
-10 | -0.8731 | 0.00973 | -0.0327 | -89.7328
-9.5 | -0.8188 | 0.00938 | -0.0328 | -87.2921
-9 | -0.7653 | 0.00885 | -0.0327 | -86.4746
-8.5 | -0.7115 | 0.00834 | -0.0326 | -85.3118
-8 | -0.6567 | 0.00794 | -0.0327 | -82.7078
-7.5 | -0.6012 | 0.00764 | -0.0329 | -78.6911
-7 | -0.5455 | 0.00734 | -0.0332 | -74.3188
-6.5 | -0.4894 | 0.00708 | -0.0335 | -69.1243
-6 | -0.4329 | 0.00688 | -0.0338 | -62.9215
-5.5 | -0.3764 | 0.00662 | -0.0342 | -56.858
-5 | -0.3201 | 0.00634 | -0.0345 | -50.489
-4.5 | -0.2632 | 0.00612 | -0.0349 | -43.0065
-4 | -0.206 | 0.00596 | -0.0354 | -34.5638
-3.5 | -0.1485 | 0.00582 | -0.0359 | -25.5155
-3 | -0.0912 | 0.00566 | -0.0364 | -16.1131
-2.5 | -0.0337 | 0.00553 | -0.037 | -6.094
-1.5 | 0.0818 | 0.00533 | -0.0382 | 15.3471
-1 | 0.1397 | 0.00525 | -0.0388 | 26.6095
-0.5 | 0.1974 | 0.00513 | -0.0394 | 38.4795
0.5 | 0.3086 | 0.00387 | -0.0406 | 79.7416
1 | 0.3656 | 0.00364 | -0.0412 | 100.4396
1.5 | 0.4229 | 0.0035 | -0.0419 | 120.8286
2 | 0.4804 | 0.00356 | -0.0425 | 134.9438
2.5 | 0.5376 | 0.00375 | -0.0432 | 143.36
3 | 0.5914 | 0.00437 | -0.0434 | 135.3318
3.5 | 0.6448 | 0.00499 | -0.0436 | 129.2184
4 | 0.6984 | 0.00552 | -0.0438 | 126.5217
5 | 0.8016 | 0.00685 | -0.0435 | 117.0219
5.5 | 0.8537 | 0.00737 | -0.0434 | 115.8345
6 | 0.907 | 0.00772 | -0.0434 | 117.487
6.5 | 0.9599 | 0.00805 | -0.0434 | 119.2422
7 | 1.0127 | 0.00836 | -0.0434 | 121.1364
7.5 | 1.064 | 0.00874 | -0.0432 | 121.7391
8 | 1.1149 | 0.00908 | -0.0429 | 122.7863
8.5 | 1.1632 | 0.0095 | -0.0421 | 122.4421
9 | 1.2083 | 0.00986 | -0.0406 | 122.5456
9.5 | 1.2628 | 0.01031 | -0.0414 | 122.483
10 | 1.3089 | 0.01088 | -0.0404 | 120.3033
10.5 | 1.3536 | 0.01146 | -0.0393 | 118.1152
11 | 1.3963 | 0.01205 | -0.0378 | 115.8755
11.5 | 1.4323 | 0.0128 | -0.0352 | 111.8984
12 | 1.4566 | 0.01353 | -0.0304 | 107.6571
12.5 | 1.4819 | 0.01448 | -0.0264 | 102.3412
13 | 1.5052 | 0.01571 | -0.0227 | 95.8116
13.5 | 1.5305 | 0.017 | -0.0196 | 90.0294
14 | 1.5551 | 0.01846 | -0.0168 | 84.2416
14.5 | 1.5779 | 0.02014 | -0.0141 | 78.3466
15 | 1.5972 | 0.02218 | -0.0115 | 72.0108
15.5 | 1.614 | 0.02453 | -0.009 | 65.797
16 | 1.6298 | 0.02711 | -0.0069 | 60.118
16.5 | 1.6434 | 0.02999 | -0.005 | 54.7983
17 | 1.6554 | 0.0332 | -0.0035 | 49.8614
17.5 | 1.6685 | 0.03649 | -0.0024 | 45.7249
18 | 1.6814 | 0.04 | -0.0018 | 42.035
18.5 | 1.6898 | 0.04414 | -0.0014 | 38.2827
19 | 1.6906 | 0.04936 | -0.0013 | 34.2504
19.5 | 1.696 | 0.05433 | -0.0018 | 31.2166
20 | 1.6944 | 0.06043 | -0.0029 | 28.0391

## 99. Re 8M Mach 0.10 (1)
BIGFOIL.COM POLAR EXPORT
NACA65-412 a=0.2
NACA65-412 a=0.2 |  |  |  | Cl Max: | 1.206 | at alpha= | 10 | deg
JavaFoil+Calcfoil stall+Eppler ext transition |  |  |  | L/D Max: | 134 | at alpha= | 5 | deg
Re: | 8000000 |  |  | Cd Min: | 0.0046 | at alpha= | 0 | deg
Mach: | 0.1 |  |  | Cl=0 at alpha= | -2.1186 | deg
|  |  |  | @ Cl=0.1, Cd= | 0.006087
|  |  |  | @ Cl=0.4, Cd= | 0.004987
|  |  |  | @ Cl=0.6, Cd= | 0.0054315
alpha (deg) | Cl | Cd | Cm | Cl/Cd
-13.5 | -0.529 | 0.09367 | -0.009 | -5.643
-13 | -0.546 | 0.0887 | -0.01 | -6.154
-12.5 | -0.561 | 0.08278 | -0.01 | -6.775
-12 | -0.573 | 0.07659 | -0.01 | -7.479
-11.5 | -0.579 | 0.0727 | -0.011 | -7.964
-11 | -0.579 | 0.06727 | -0.011 | -8.601
-10.5 | -0.575 | 0.06309 | -0.012 | -9.112
-10 | -0.567 | 0.05907 | -0.012 | -9.598
-9.5 | -0.555 | 0.05484 | -0.013 | -10.125
-9 | -0.541 | 0.04983 | -0.014 | -10.858
-8.5 | -0.638 | 0.00851 | -0.025 | -74.976
-8 | -0.607 | 0.00833 | -0.026 | -72.91
-7.5 | -0.571 | 0.00808 | -0.026 | -70.643
-7 | -0.529 | 0.00775 | -0.027 | -68.187
-6.5 | -0.483 | 0.00754 | -0.028 | -64.075
-6 | -0.435 | 0.00732 | -0.028 | -59.343
-5.5 | -0.384 | 0.00712 | -0.029 | -53.868
-5 | -0.331 | 0.00694 | -0.029 | -47.668
-4.5 | -0.276 | 0.00675 | -0.03 | -40.903
-4 | -0.22 | 0.0066 | -0.031 | -33.304
-3.5 | -0.163 | 0.0064 | -0.031 | -25.429
-3 | -0.104 | 0.00632 | -0.032 | -16.518
-2.5 | -0.045 | 0.00627 | -0.033 | -7.242
-2 | 0.014 | 0.00617 | -0.033 | 2.283
-1.5 | 0.074 | 0.0061 | -0.034 | 12.113
-1 | 0.134 | 0.00607 | -0.035 | 22.066
-0.5 | 0.194 | 0.00598 | -0.035 | 32.423
0 | 0.254 | 0.0046 | -0.036 | 55.258
0.5 | 0.314 | 0.00466 | -0.037 | 67.386
1 | 0.373 | 0.00487 | -0.037 | 76.638
1.5 | 0.433 | 0.00513 | -0.038 | 84.397
2 | 0.493 | 0.00535 | -0.039 | 92.155
2.5 | 0.552 | 0.00522 | -0.039 | 105.759
3 | 0.611 | 0.00548 | -0.04 | 111.513
3.5 | 0.67 | 0.00565 | -0.041 | 118.481
4 | 0.728 | 0.00583 | -0.042 | 124.82
4.5 | 0.785 | 0.00605 | -0.042 | 129.725
5 | 0.841 | 0.00627 | -0.043 | 134
5.5 | 0.894 | 0.00776 | -0.044 | 115.254
6 | 0.946 | 0.00903 | -0.044 | 104.731
6.5 | 0.996 | 0.00945 | -0.045 | 105.427
7 | 1.042 | 0.00985 | -0.045 | 105.826
7.5 | 1.083 | 0.01029 | -0.046 | 105.265
8 | 1.121 | 0.01078 | -0.047 | 103.945
8.5 | 1.154 | 0.01129 | -0.047 | 102.22
9 | 1.181 | 0.01188 | -0.048 | 99.415
9.5 | 1.198 | 0.01255 | -0.049 | 95.483
10 | 1.206 | 0.01324 | -0.049 | 91.089
10.5 | 1.206 | 0.01407 | -0.05 | 85.661
11 | 1.197 | 0.01501 | -0.05 | 79.75
11.5 | 1.181 | 0.01609 | -0.051 | 73.376
12 | 1.156 | 0.01732 | -0.051 | 66.783
12.5 | 1.125 | 0.01874 | -0.052 | 60.032
13 | 1.087 | 0.02048 | -0.052 | 53.091
13.5 | 1.04 | 0.02374 | -0.052 | 43.809
14 | 0.985 | 0.02873 | -0.052 | 34.276
14.5 | 0.901 | 0.04611 | -0.049 | 19.535
15 | 0.875 | 0.03994 | -0.051 | 21.915

## 100. Re 8M Mach 0.10 (2)
BIGFOIL.COM POLAR EXPORT
NACA65-412 a=0.2
NACA65-412 a=0.2 |  |  |  | Cl Max: | 1.6772 | at alpha= | 19.5 | deg
XFOIL ncrit=9 |  |  |  | L/D Max: | 143.856 | at alpha= | 2.5 | deg
Re: | 8000000 |  |  | Cd Min: | 0.06624 | at alpha= | 20 | deg
Mach: | 0.1 |  |  | Cl=0 at alpha= | -2.2096 | deg
|  |  |  | @ Cl=0.1, Cd= | 0.0053129
|  |  |  | @ Cl=0.4, Cd= | 0.003562
|  |  |  | @ Cl=0.6, Cd= | 0.0044366
alpha (deg) | Cl | Cd | Cm | Cl/Cd
-19 | -1.2973 | 0.0578 | -0.0606 | -22.4446
-18.5 | -1.3427 | 0.04601 | -0.0673 | -29.1828
-18 | -1.4028 | 0.0358 | -0.0688 | -39.1844
-17.5 | -1.4328 | 0.03004 | -0.0657 | -47.6964
-16.5 | -1.4562 | 0.02362 | -0.053 | -61.6511
-16 | -1.4387 | 0.02172 | -0.0482 | -66.2385
-15.5 | -1.4088 | 0.01988 | -0.0451 | -70.8652
-15 | -1.3741 | 0.01815 | -0.0426 | -75.708
-14.5 | -1.3357 | 0.01651 | -0.0406 | -80.9025
-14 | -1.2912 | 0.01537 | -0.0391 | -84.0078
-13.5 | -1.2437 | 0.01446 | -0.0379 | -86.0097
-13 | -1.1945 | 0.01366 | -0.037 | -87.4451
-12.5 | -1.145 | 0.01278 | -0.0361 | -89.5931
-12 | -1.0948 | 0.01193 | -0.0353 | -91.7687
-11.5 | -1.0427 | 0.01129 | -0.0348 | -92.3561
-11 | -0.9894 | 0.01076 | -0.0344 | -91.9517
-10.5 | -0.9353 | 0.01032 | -0.0342 | -90.6298
-10 | -0.8808 | 0.0099 | -0.034 | -88.9697
-9.5 | -0.8257 | 0.00953 | -0.0339 | -86.6422
-9 | -0.7709 | 0.00909 | -0.0338 | -84.8075
-8.5 | -0.717 | 0.00848 | -0.0336 | -84.5519
-8 | -0.6617 | 0.00804 | -0.0335 | -82.301
-7.5 | -0.6057 | 0.00772 | -0.0336 | -78.4585
-7 | -0.5495 | 0.0074 | -0.0338 | -74.2568
-6.5 | -0.4929 | 0.00713 | -0.034 | -69.1304
-6 | -0.4359 | 0.00691 | -0.0343 | -63.0825
-5.5 | -0.3787 | 0.00669 | -0.0346 | -56.6069
-5 | -0.3222 | 0.00636 | -0.0349 | -50.6604
-4.5 | -0.2648 | 0.00614 | -0.0352 | -43.127
-4 | -0.2072 | 0.00597 | -0.0357 | -34.7069
-3.5 | -0.1494 | 0.00583 | -0.0362 | -25.6261
-3 | -0.0916 | 0.00567 | -0.0367 | -16.1552
-2.5 | -0.0338 | 0.00554 | -0.0372 | -6.1011
-2 | 0.0244 | 0.00543 | -0.0378 | 4.4936
-1.5 | 0.0825 | 0.00534 | -0.0384 | 15.4494
-1 | 0.1406 | 0.00525 | -0.0391 | 26.781
-0.5 | 0.1987 | 0.00514 | -0.0397 | 38.6576
0 | 0.2562 | 0.00492 | -0.0403 | 52.0732
0.5 | 0.3105 | 0.00388 | -0.0408 | 80.0258
1 | 0.3679 | 0.00364 | -0.0415 | 101.0714
1.5 | 0.4255 | 0.0035 | -0.0421 | 121.5714
2 | 0.4834 | 0.00357 | -0.0428 | 135.4062
2.5 | 0.5409 | 0.00376 | -0.0434 | 143.8564
3 | 0.5951 | 0.00438 | -0.0437 | 135.8676
3.5 | 0.6488 | 0.005 | -0.0438 | 129.76
4 | 0.7026 | 0.00554 | -0.044 | 126.8231
4.5 | 0.7551 | 0.00618 | -0.0439 | 122.1845
5 | 0.8061 | 0.00691 | -0.0436 | 116.657
5.5 | 0.8586 | 0.00741 | -0.0434 | 115.8704
6 | 0.9123 | 0.00775 | -0.0435 | 117.7161
6.5 | 0.9655 | 0.0081 | -0.0434 | 119.1975
7 | 1.0186 | 0.00842 | -0.0433 | 120.9739
7.5 | 1.0703 | 0.0088 | -0.043 | 121.625
8 | 1.1213 | 0.00915 | -0.0426 | 122.5464
8.5 | 1.1698 | 0.00959 | -0.0417 | 121.9812
9 | 1.2149 | 0.00994 | -0.04 | 122.2233
9.5 | 1.2697 | 0.01043 | -0.0407 | 121.7354
10 | 1.3156 | 0.01103 | -0.0396 | 119.2747
10.5 | 1.3603 | 0.0116 | -0.0382 | 117.2672
11 | 1.4015 | 0.01226 | -0.0363 | 114.3148
11.5 | 1.4314 | 0.01301 | -0.0323 | 110.0231
12 | 1.4562 | 0.01386 | -0.0277 | 105.0649
12.5 | 1.4804 | 0.01498 | -0.0237 | 98.8251
13 | 1.5055 | 0.01625 | -0.0202 | 92.6462
13.5 | 1.5307 | 0.01766 | -0.0171 | 86.6761
14 | 1.5546 | 0.01928 | -0.0142 | 80.6328
14.5 | 1.5764 | 0.02116 | -0.0115 | 74.4991
15 | 1.5943 | 0.02343 | -0.0088 | 68.0452
15.5 | 1.6099 | 0.02603 | -0.0064 | 61.8479
16 | 1.6244 | 0.02887 | -0.0043 | 56.266
16.5 | 1.638 | 0.03193 | -0.0025 | 51.2997
17 | 1.6477 | 0.03555 | -0.0011 | 46.3488
17.5 | 1.6618 | 0.03901 | -0.0002 | 42.5993
18 | 1.6721 | 0.04298 | 0.0003 | 38.9041
18.5 | 1.6761 | 0.0479 | 0.0005 | 34.9916
19 | 1.6769 | 0.05343 | 0.0001 | 31.385
19.5 | 1.6772 | 0.05937 | -0.0008 | 28.25
20 | 1.6725 | 0.06624 | -0.0025 | 25.2491

## 101. Re 8M Mach 0.25 (1)
BIGFOIL.COM POLAR EXPORT
NACA65-412 a=0.2
NACA65-412 a=0.2 |  |  |  | Cl Max: | 1.184 | at alpha= | 9.5 | deg
JavaFoil+Calcfoil stall+Eppler ext transition |  |  |  | L/D Max: | 142.354 | at alpha= | 5 | deg
Re: | 8000000 |  |  | Cd Min: | 0.00458 | at alpha= | 0 | deg
Mach: | 0.25 |  |  | Cl=0 at alpha= | -2.1147 | deg
|  |  |  | @ Cl=0.1, Cd= | 0.0061368
|  |  |  | @ Cl=0.4, Cd= | 0.0050082
|  |  |  | @ Cl=0.6, Cd= | 0.10886
alpha (deg) | Cl | Cd | Cm | Cl/Cd
-12.5 | -0.373 | 0.08891 | -0.01 | -4.194
-12 | -0.418 | 0.08414 | -0.01 | -4.964
-11.5 | -0.453 | 0.07823 | -0.01 | -5.793
-11 | -0.478 | 0.07211 | -0.011 | -6.622
-10.5 | -0.495 | 0.06826 | -0.011 | -7.256
-10 | -0.506 | 0.06183 | -0.012 | -8.191
-9.5 | -0.51 | 0.05839 | -0.012 | -8.741
-9 | -0.508 | 0.05369 | -0.013 | -9.461
-8.5 | -0.498 | 0.05041 | -0.013 | -9.878
-8 | -0.483 | 0.04604 | -0.015 | -10.492
-7.5 | -0.567 | 0.00824 | -0.027 | -68.826
-7 | -0.529 | 0.00799 | -0.028 | -66.232
-6.5 | -0.486 | 0.00772 | -0.028 | -62.982
-6 | -0.44 | 0.00744 | -0.029 | -59.167
-5.5 | -0.39 | 0.00724 | -0.03 | -53.865
-5 | -0.337 | 0.00703 | -0.03 | -47.954
-4.5 | -0.282 | 0.00683 | -0.031 | -41.321
-4 | -0.225 | 0.00664 | -0.032 | -33.895
-3.5 | -0.167 | 0.00653 | -0.032 | -25.532
-3 | -0.107 | 0.00637 | -0.033 | -16.806
-2.5 | -0.047 | 0.0063 | -0.034 | -7.4
-2 | 0.014 | 0.0062 | -0.034 | 2.335
-1.5 | 0.076 | 0.00616 | -0.035 | 12.326
-1 | 0.138 | 0.0061 | -0.036 | 22.56
-0.5 | 0.199 | 0.00606 | -0.036 | 32.898
0 | 0.261 | 0.00458 | -0.037 | 57.039
0.5 | 0.322 | 0.0047 | -0.038 | 68.6
1 | 0.384 | 0.00494 | -0.038 | 77.666
1.5 | 0.445 | 0.0052 | -0.039 | 85.64
2 | 0.506 | 0.00511 | -0.04 | 99.111
2.5 | 0.567 | 0.00531 | -0.041 | 106.824
3 | 0.628 | 0.00552 | -0.041 | 113.716
3.5 | 0.688 | 0.00577 | -0.042 | 119.29
4 | 0.748 | 0.00598 | -0.043 | 124.939
4.5 | 0.806 | 0.00618 | -0.043 | 130.296
5 | 0.863 | 0.00606 | -0.044 | 142.354
5.5 | 0.916 | 0.00898 | -0.045 | 101.979
6 | 0.968 | 0.00938 | -0.045 | 103.148
6.5 | 1.017 | 0.0098 | -0.046 | 103.775
7 | 1.062 | 0.01028 | -0.047 | 103.289
7.5 | 1.101 | 0.01078 | -0.047 | 102.103
8 | 1.134 | 0.01135 | -0.048 | 99.921
8.5 | 1.161 | 0.01198 | -0.048 | 96.929
9 | 1.18 | 0.01268 | -0.049 | 93.072
9.5 | 1.184 | 0.01349 | -0.05 | 87.772
10 | 1.173 | 0.01457 | -0.05 | 80.559
10.5 | 1.15 | 0.01566 | -0.051 | 73.429
11 | 1.113 | 0.01683 | -0.051 | 66.118
11.5 | 1.062 | 0.01832 | -0.052 | 57.974
12 | 0.995 | 0.02061 | -0.052 | 48.286
12.5 | 0.877 | 0.03524 | -0.049 | 24.89
13 | 0.714 | 0.0855 | -0.031 | 8.35
13.5 | 0.636 | 0.09298 | -0.029 | 6.842
14 | 0.555 | 0.09953 | -0.029 | 5.576
14.5 | 0.468 | 0.10886 | -0.028 | 4.301

## 102. Re 8M Mach 0.25 (2)
BIGFOIL.COM POLAR EXPORT
NACA65-412 a=0.2
NACA65-412 a=0.2 |  |  |  | Cl Max: | 1.5718 | at alpha= | 15.5 | deg
XFOIL ncrit=9 |  |  |  | L/D Max: | 147.652 | at alpha= | 2.5 | deg
Re: | 8000000 |  |  | Cd Min: | 0.24006 | at alpha= | -20 | deg
Mach: | 0.25 |  |  | Cl=0 at alpha= | -2.2149 | deg
|  |  |  | @ Cl=0.1, Cd= | 0.0053413
|  |  |  | @ Cl=0.4, Cd= | 0.0036177
|  |  |  | @ Cl=0.6, Cd= | 0.0042381
alpha (deg) | Cl | Cd | Cm | Cl/Cd
-20 | -0.6832 | 0.24006 | 0.0471 | -2.846
-19.5 | -0.669 | 0.23003 | 0.0422 | -2.9083
-19 | -0.6514 | 0.22302 | 0.0377 | -2.9208
-18.5 | -0.6329 | 0.21654 | 0.0333 | -2.9228
-18 | -0.6144 | 0.20999 | 0.029 | -2.9259
-17.5 | -0.5978 | 0.20212 | 0.0245 | -2.9576
-16 | -0.5678 | 0.17016 | 0.0081 | -3.3369
-15 | -0.5669 | 0.14785 | -0.0026 | -3.8343
-14.5 | -0.5546 | 0.14026 | -0.0069 | -3.9541
-14 | -0.5446 | 0.13223 | -0.0115 | -4.1186
-13.5 | -0.6448 | 0.09979 | -0.0301 | -6.4616
-13 | -0.9742 | 0.04275 | -0.0678 | -22.7883
-12.5 | -1.0967 | 0.02808 | -0.0574 | -39.0563
-12 | -1.131 | 0.01751 | -0.0504 | -64.5917
-11.5 | -1.086 | 0.01521 | -0.0477 | -71.4004
-11 | -1.0341 | 0.01365 | -0.0455 | -75.7582
-10.5 | -0.9802 | 0.01229 | -0.0437 | -79.7559
-10 | -0.9222 | 0.01152 | -0.0423 | -80.0521
-9.5 | -0.8639 | 0.01083 | -0.0412 | -79.7692
-9 | -0.8052 | 0.01021 | -0.0402 | -78.8639
-8.5 | -0.7459 | 0.00971 | -0.0394 | -76.8177
-8 | -0.6895 | 0.00879 | -0.0384 | -78.4414
-7.5 | -0.6304 | 0.00833 | -0.0379 | -75.6783
-7 | -0.5714 | 0.00788 | -0.0375 | -72.5127
-6.5 | -0.5122 | 0.00747 | -0.0372 | -68.5676
-6 | -0.4527 | 0.00713 | -0.037 | -63.4923
-5.5 | -0.3929 | 0.00687 | -0.037 | -57.1907
-5 | -0.3336 | 0.00654 | -0.037 | -51.0092
-4.5 | -0.2741 | 0.00625 | -0.0371 | -43.856
-4 | -0.2142 | 0.00604 | -0.0374 | -35.4636
-3.5 | -0.1542 | 0.00588 | -0.0378 | -26.2245
-3 | -0.0941 | 0.00573 | -0.0382 | -16.4223
-2.5 | -0.0343 | 0.00557 | -0.0386 | -6.158
-1.5 | 0.086 | 0.00536 | -0.0398 | 16.0448
-1 | 0.146 | 0.00528 | -0.0404 | 27.6515
-0.5 | 0.2061 | 0.00517 | -0.041 | 39.8646
0.5 | 0.3214 | 0.00393 | -0.0421 | 81.7812
1 | 0.3806 | 0.00366 | -0.0428 | 103.9891
1.5 | 0.4402 | 0.00353 | -0.0435 | 124.7025
2 | 0.5001 | 0.0036 | -0.0442 | 138.9167
2.5 | 0.5596 | 0.00379 | -0.0448 | 147.6517
3 | 0.6155 | 0.00441 | -0.045 | 139.5692
3.5 | 0.6706 | 0.00506 | -0.045 | 132.5296
4.5 | 0.7791 | 0.00637 | -0.0447 | 122.3077
5 | 0.8312 | 0.00713 | -0.0441 | 116.5778
5.5 | 0.8857 | 0.00762 | -0.0437 | 116.2336
6 | 0.9412 | 0.00798 | -0.0435 | 117.9449
6.5 | 0.9963 | 0.00834 | -0.0431 | 119.4604
7 | 1.0503 | 0.00874 | -0.0426 | 120.1716
7.5 | 1.1039 | 0.00912 | -0.0419 | 121.0417
8 | 1.1554 | 0.00957 | -0.0407 | 120.7315
8.5 | 1.2047 | 0.01003 | -0.0391 | 120.1097
9 | 1.2555 | 0.01047 | -0.0378 | 119.914
9.5 | 1.3038 | 0.01115 | -0.0362 | 116.9327
10 | 1.3485 | 0.01179 | -0.0338 | 114.3766
10.5 | 1.3776 | 0.01259 | -0.0287 | 109.4202
11 | 1.404 | 0.01358 | -0.0236 | 103.3873
11.5 | 1.429 | 0.0149 | -0.0189 | 95.906
12 | 1.4569 | 0.01631 | -0.015 | 89.3256
12.5 | 1.4828 | 0.01799 | -0.0113 | 82.4236
13 | 1.5059 | 0.02001 | -0.0078 | 75.2574
13.5 | 1.5251 | 0.02246 | -0.0043 | 67.9029
14 | 1.5423 | 0.02523 | -0.0012 | 61.1296
14.5 | 1.5601 | 0.02816 | 0.0015 | 55.4013
15 | 1.5628 | 0.03243 | 0.0044 | 48.1899
15.5 | 1.5718 | 0.03658 | 0.0062 | 42.9688
16 | 1.57 | 0.04204 | 0.0077 | 37.3454
16.5 | 1.5681 | 0.04795 | 0.0083 | 32.7028
17 | 1.5616 | 0.05481 | 0.0079 | 28.4912
17.5 | 1.5381 | 0.06423 | 0.0061 | 23.9468
18 | 1.5183 | 0.07405 | 0.0029 | 20.5037
18.5 | 1.4907 | 0.08574 | -0.002 | 17.3863
19 | 1.4631 | 0.09833 | -0.0083 | 14.8795
19.5 | 1.4247 | 0.11354 | -0.0169 | 12.548
20 | 1.3905 | 0.1287 | -0.0262 | 10.8042

## 103. Re 8M Mach 0.50 (1)
BIGFOIL.COM POLAR EXPORT
NACA65-412 a=0.2
NACA65-412 a=0.2 |  |  |  | Cl Max: | 1.254 | at alpha= | 20 | deg
JavaFoil+Calcfoil stall+Eppler ext transition |  |  |  | L/D Max: | 134.496 | at alpha= | 4 | deg
Re: | 8000000 |  |  | Cd Min: | 0.00478 | at alpha= | 0 | deg
Mach: | 0.5 |  |  | Cl=0 at alpha= | -2.1176 | deg
|  |  |  | @ Cl=0.1, Cd= | 0.0063504
|  |  |  | @ Cl=0.4, Cd= | 0.0049494
|  |  |  | @ Cl=0.6, Cd= | 0.0055996
alpha (deg) | Cl | Cd | Cm | Cl/Cd
-20 | -0.978 | 0.14893 | -0.01 | -6.57
-19.5 | -0.95 | 0.14453 | -0.01 | -6.57
-19 | -0.921 | 0.14064 | -0.01 | -6.55
-18.5 | -0.893 | 0.13721 | -0.01 | -6.51
-18 | -0.867 | 0.13274 | -0.01 | -6.529
-17.5 | -0.84 | 0.12651 | -0.01 | -6.64
-17 | -0.814 | 0.12531 | -0.011 | -6.496
-16.5 | -0.787 | 0.11995 | -0.011 | -6.557
-16 | -0.759 | 0.11151 | -0.011 | -6.808
-15.5 | -0.733 | 0.10473 | -0.011 | -6.995
-15 | -0.706 | 0.09811 | -0.012 | -7.196
-14.5 | -0.681 | 0.08983 | -0.012 | -7.584
-14 | -0.65 | 0.10063 | -0.012 | -6.459
-13.5 | -0.623 | 0.09214 | -0.012 | -6.76
-13 | -0.596 | 0.08565 | -0.012 | -6.961
-12.5 | -0.57 | 0.0794 | -0.013 | -7.175
-12 | -0.544 | 0.0734 | -0.014 | -7.405
-11.5 | -0.519 | 0.0662 | -0.015 | -7.834
-11 | -0.507 | 0.04905 | -0.019 | -10.339
-10.5 | -0.458 | 0.07396 | -0.013 | -6.199
-10 | -0.431 | 0.0654 | -0.013 | -6.597
-9.5 | -0.405 | 0.05975 | -0.014 | -6.774
-9 | -0.378 | 0.05486 | -0.015 | -6.891
-8.5 | -0.352 | 0.05015 | -0.016 | -7.011
-8 | -0.328 | 0.04353 | -0.019 | -7.532
-7.5 | -0.295 | 0.04902 | -0.015 | -6.015
-7 | -0.267 | 0.04938 | -0.014 | -5.405
-6.5 | -0.24 | 0.04436 | -0.015 | -5.405
-6 | -0.213 | 0.03982 | -0.016 | -5.347
-5.5 | -0.299 | 0.03838 | -0.016 | -7.79
-5 | -0.346 | 0.00769 | -0.034 | -45.049
-4.5 | -0.3 | 0.00737 | -0.035 | -40.758
-4 | -0.244 | 0.00711 | -0.035 | -34.376
-3.5 | -0.183 | 0.00687 | -0.036 | -26.65
-3 | -0.118 | 0.00669 | -0.037 | -17.71
-2.5 | -0.052 | 0.00651 | -0.038 | -7.948
-2 | 0.016 | 0.00638 | -0.038 | 2.527
-1.5 | 0.085 | 0.00637 | -0.039 | 13.29
-1 | 0.154 | 0.00628 | -0.04 | 24.465
-0.5 | 0.223 | 0.00626 | -0.041 | 35.56
0 | 0.292 | 0.00478 | -0.041 | 61.181
0.5 | 0.36 | 0.00492 | -0.042 | 73.232
1 | 0.428 | 0.00497 | -0.043 | 86.14
1.5 | 0.497 | 0.00521 | -0.044 | 95.376
2 | 0.565 | 0.00544 | -0.044 | 103.741
2.5 | 0.633 | 0.00575 | -0.045 | 110.106
3 | 0.701 | 0.00568 | -0.046 | 123.289
3.5 | 0.767 | 0.00597 | -0.047 | 128.505
4 | 0.832 | 0.00619 | -0.048 | 134.496
4.5 | 0.894 | 0.00728 | -0.048 | 122.811
5 | 0.948 | 0.00995 | -0.049 | 95.29
5.5 | 1.002 | 0.01052 | -0.049 | 95.304
6 | 1.051 | 0.0112 | -0.05 | 93.842
6.5 | 1.091 | 0.01196 | -0.051 | 91.223
7 | 1.112 | 0.01286 | -0.051 | 86.448
7.5 | 1.097 | 0.01382 | -0.052 | 79.372
8 | 0.986 | 0.01554 | -0.053 | 63.472
8.5 | 0.578 | 0.05393 | -0.03 | 10.719
9 | 0.722 | 0.01794 | -0.054 | 40.215
9.5 | 0.63 | 0.0613 | -0.03 | 10.281
10 | 0.783 | 0.01914 | -0.055 | 40.89
10.5 | 0.811 | 0.02116 | -0.056 | 38.302
11 | 0.835 | 0.02409 | -0.056 | 34.685
11.5 | 0.734 | 0.08143 | -0.03 | 9.01
12 | 0.895 | 0.0258 | -0.057 | 34.702
12.5 | 0.918 | 0.02964 | -0.057 | 30.969
13 | 0.871 | 0.06136 | -0.05 | 14.19
13.5 | 0.851 | 0.09236 | -0.04 | 9.214
14 | 0.872 | 0.0949 | -0.038 | 9.193
14.5 | 0.896 | 0.10327 | -0.038 | 8.681
15 | 0.955 | 0.09055 | -0.048 | 10.544
15.5 | 0.944 | 0.11079 | -0.036 | 8.522
16 | 0.973 | 0.11773 | -0.039 | 8.268
16.5 | 1.057 | 0.08782 | -0.053 | 12.037
17 | 1.067 | 0.10399 | -0.051 | 10.262
17.5 | 1.051 | 0.13041 | -0.041 | 8.061
18 | 1.152 | 0.08821 | -0.057 | 13.054
18.5 | 1.19 | 0.0867 | -0.059 | 13.725
19 | 1.168 | 0.12497 | -0.053 | 9.347
19.5 | 1.175 | 0.13512 | -0.05 | 8.697
20 | 1.254 | 0.10488 | -0.059 | 11.954

## 104. Re 8M Mach 0.50 (2)
BIGFOIL.COM POLAR EXPORT
NACA65-412 a=0.2
NACA65-412 a=0.2 |  |  |  | Cl Max: | 1.2904 | at alpha= | 9 | deg
XFOIL ncrit=9 |  |  |  | L/D Max: | 163.063 | at alpha= | 2.5 | deg
Re: | 8000000 |  |  | Cd Min: | 0.23804 | at alpha= | -18.5 | deg
Mach: | 0.5 |  |  | Cl=0 at alpha= | -2.2413 | deg
|  |  |  | @ Cl=0.1, Cd= | 0.0054937
|  |  |  | @ Cl=0.4, Cd= | 0.0043848
|  |  |  | @ Cl=0.6, Cd= | 0.003828
alpha (deg) | Cl | Cd | Cm | Cl/Cd
-18.5 | -0.6744 | 0.23804 | 0.0431 | -2.8331
-18 | -0.6526 | 0.22914 | 0.0379 | -2.848
-17 | -0.6107 | 0.21356 | 0.0287 | -2.8596
-16.5 | -0.5903 | 0.20521 | 0.024 | -2.8766
-16 | -0.5698 | 0.19663 | 0.0192 | -2.8978
-15.5 | -0.55 | 0.18763 | 0.0142 | -2.9313
-15 | -0.5312 | 0.17858 | 0.0092 | -2.9746
-14.5 | -0.5131 | 0.16956 | 0.0041 | -3.0261
-14 | -0.4958 | 0.16045 | -0.001 | -3.0901
-13.5 | -0.4777 | 0.15206 | -0.0058 | -3.1415
-13 | -0.4633 | 0.14274 | -0.011 | -3.2458
-12 | -0.4346 | 0.12532 | -0.021 | -3.4679
-11.5 | -0.4207 | 0.11714 | -0.0256 | -3.5914
-11 | -0.4129 | 0.10785 | -0.0309 | -3.8285
-10.5 | -0.4037 | 0.09938 | -0.0357 | -4.0622
-10 | -0.3968 | 0.09092 | -0.0407 | -4.3643
-9.5 | -0.3899 | 0.08286 | -0.0455 | -4.7055
-9 | -0.3889 | 0.07426 | -0.0508 | -5.237
-8.5 | -0.3879 | 0.06595 | -0.0564 | -5.8817
-8 | -0.4068 | 0.05569 | -0.066 | -7.3047
-7.5 | -0.4414 | 0.04895 | -0.0652 | -9.0174
-7 | -0.4555 | 0.04104 | -0.064 | -11.0989
-6.5 | -0.4573 | 0.03244 | -0.0615 | -14.0968
-6 | -0.4476 | 0.02316 | -0.0576 | -19.3264
-5.5 | -0.415 | 0.01597 | -0.0539 | -25.9862
-5 | -0.3751 | 0.00913 | -0.0501 | -41.0843
-4.5 | -0.3115 | 0.00752 | -0.0479 | -41.4229
-4 | -0.2448 | 0.00667 | -0.0463 | -36.7016
-3.5 | -0.175 | 0.00628 | -0.0456 | -27.8662
-3 | -0.1054 | 0.006 | -0.0453 | -17.5667
-2.5 | -0.0357 | 0.00581 | -0.0453 | -6.1446
-2 | 0.0333 | 0.0056 | -0.0454 | 5.9464
-1.5 | 0.1023 | 0.00549 | -0.0459 | 18.6339
-1 | 0.1713 | 0.00537 | -0.0464 | 31.8994
0.5 | 0.3751 | 0.00478 | -0.0483 | 78.4728
1 | 0.4381 | 0.00378 | -0.0488 | 115.8995
1.5 | 0.5063 | 0.00369 | -0.0495 | 137.2087
2 | 0.5754 | 0.00376 | -0.0502 | 153.0319
2.5 | 0.6441 | 0.00395 | -0.0508 | 163.0633
3 | 0.7084 | 0.00452 | -0.0507 | 156.7257
3.5 | 0.7692 | 0.00533 | -0.05 | 144.3152
4 | 0.8281 | 0.00618 | -0.0488 | 133.9968
4.5 | 0.8811 | 0.00728 | -0.0465 | 121.0302
5 | 0.9359 | 0.00815 | -0.0441 | 114.8344
5.5 | 0.9965 | 0.00865 | -0.0422 | 115.2023
6 | 1.0561 | 0.00914 | -0.0399 | 115.547
6.5 | 1.1117 | 0.00974 | -0.0366 | 114.1376
7 | 1.1601 | 0.01033 | -0.0318 | 112.304
7.5 | 1.1911 | 0.01113 | -0.0241 | 107.0171
8 | 1.2329 | 0.01227 | -0.019 | 100.4808
8.5 | 1.2718 | 0.01373 | -0.0135 | 92.6293
9 | 1.2904 | 0.01644 | -0.0064 | 78.4915
9.5 | 1.2782 | 0.02119 | 0.0015 | 60.3209
10 | 1.255 | 0.02711 | 0.0083 | 46.2929
10.5 | 1.2345 | 0.03355 | 0.0135 | 36.7958
11 | 1.2002 | 0.04211 | 0.0165 | 28.5015
11.5 | 1.1668 | 0.05184 | 0.0164 | 22.5077
12 | 1.1342 | 0.06282 | 0.0133 | 18.0548
12.5 | 1.0992 | 0.07564 | 0.0074 | 14.532
13 | 1.0675 | 0.0896 | -0.0007 | 11.9141
13.5 | 1.0409 | 0.10423 | -0.0101 | 9.9866
14 | 1.0203 | 0.11905 | -0.0198 | 8.5703

## 105. Re 10M Mach 0.00 (1)
BIGFOIL.COM POLAR EXPORT
NACA65-412 a=0.2
NACA65-412 a=0.2 |  |  |  | Cl Max: | 1.214 | at alpha= | 10.5 | deg
JavaFoil+Calcfoil stall+Eppler ext transition |  |  |  | L/D Max: | 130.948 | at alpha= | 5 | deg
Re: | 10000000 |  |  | Cd Min: | 0.00461 | at alpha= | 0 | deg
Mach: | 0 |  |  | Cl=0 at alpha= | -2.1186 | deg
|  |  |  | @ Cl=0.1, Cd= | 0.0059744
|  |  |  | @ Cl=0.4, Cd= | 0.0050959
|  |  |  | @ Cl=0.6, Cd= | 0.0054066
alpha (deg) | Cl | Cd | Cm | Cl/Cd
-14 | -0.541 | 0.09731 | -0.009 | -5.556
-13.5 | -0.557 | 0.09129 | -0.009 | -6.097
-13 | -0.57 | 0.08667 | -0.01 | -6.582
-12.5 | -0.582 | 0.0812 | -0.01 | -7.166
-12 | -0.591 | 0.07526 | -0.011 | -7.85
-11.5 | -0.594 | 0.0708 | -0.011 | -8.39
-11 | -0.591 | 0.06555 | -0.012 | -9.022
-10.5 | -0.585 | 0.06133 | -0.012 | -9.542
-10 | -0.578 | 0.05524 | -0.014 | -10.465
-9.5 | -0.571 | 0.04735 | -0.016 | -12.054
-9 | -0.668 | 0.00863 | -0.024 | -77.423
-8.5 | -0.641 | 0.0082 | -0.025 | -78.113
-8 | -0.608 | 0.00803 | -0.026 | -75.716
-7.5 | -0.571 | 0.00774 | -0.026 | -73.787
-7 | -0.528 | 0.00754 | -0.027 | -70.018
-6.5 | -0.482 | 0.00726 | -0.027 | -66.379
-6 | -0.433 | 0.00706 | -0.028 | -61.388
-5.5 | -0.382 | 0.00689 | -0.029 | -55.517
-5 | -0.33 | 0.00669 | -0.029 | -49.295
-4.5 | -0.275 | 0.00653 | -0.03 | -42.104
-4 | -0.219 | 0.00642 | -0.031 | -34.132
-3.5 | -0.162 | 0.00625 | -0.031 | -25.887
-3 | -0.104 | 0.00615 | -0.032 | -16.889
-2.5 | -0.045 | 0.0061 | -0.032 | -7.403
-2 | 0.014 | 0.00604 | -0.033 | 2.32
-1.5 | 0.074 | 0.00597 | -0.034 | 12.317
-1 | 0.133 | 0.00598 | -0.034 | 22.262
-0.5 | 0.193 | 0.00589 | -0.035 | 32.747
0 | 0.253 | 0.00461 | -0.036 | 54.912
0.5 | 0.312 | 0.00484 | -0.037 | 64.54
1 | 0.372 | 0.00502 | -0.037 | 73.972
1.5 | 0.431 | 0.00518 | -0.038 | 83.169
2 | 0.49 | 0.00537 | -0.039 | 91.325
2.5 | 0.55 | 0.00526 | -0.039 | 104.456
3 | 0.608 | 0.00543 | -0.04 | 111.952
3.5 | 0.667 | 0.00559 | -0.041 | 119.183
4 | 0.724 | 0.00574 | -0.041 | 126.156
4.5 | 0.781 | 0.00597 | -0.042 | 130.92
5 | 0.837 | 0.00639 | -0.043 | 130.948
5.5 | 0.89 | 0.00747 | -0.043 | 119.133
6 | 0.943 | 0.00777 | -0.044 | 121.297
6.5 | 0.993 | 0.00906 | -0.045 | 109.577
7 | 1.039 | 0.00945 | -0.045 | 110.017
7.5 | 1.082 | 0.00986 | -0.046 | 109.661
8 | 1.12 | 0.01032 | -0.047 | 108.512
8.5 | 1.153 | 0.01077 | -0.047 | 107.089
9 | 1.182 | 0.01128 | -0.048 | 104.834
9.5 | 1.201 | 0.01193 | -0.048 | 100.709
10 | 1.211 | 0.01268 | -0.049 | 95.532
10.5 | 1.214 | 0.01331 | -0.05 | 91.227
11 | 1.209 | 0.01415 | -0.05 | 85.455
11.5 | 1.197 | 0.0151 | -0.051 | 79.223
12 | 1.177 | 0.01632 | -0.051 | 72.091
12.5 | 1.152 | 0.01736 | -0.052 | 66.339
13 | 1.12 | 0.01891 | -0.052 | 59.201
13.5 | 1.08 | 0.02134 | -0.052 | 50.608
14 | 1.036 | 0.02422 | -0.052 | 42.787
14.5 | 0.986 | 0.02871 | -0.052 | 34.353
15 | 0.943 | 0.03084 | -0.053 | 30.589
15.5 | 0.891 | 0.03708 | -0.052 | 24.019

## 106. Re 10M Mach 0.00 (2)
BIGFOIL.COM POLAR EXPORT
NACA65-412 a=0.2
NACA65-412 a=0.2 |  |  |  | Cl Max: | 1.7295 | at alpha= | 20 | deg
XFOIL ncrit=9 |  |  |  | L/D Max: | 140.157 | at alpha= | 2.5 | deg
Re: | 10000000 |  |  | Cd Min: | 0.05592 | at alpha= | 20 | deg
Mach: | 0 |  |  | Cl=0 at alpha= | -2.2033 | deg
|  |  |  | @ Cl=0.1, Cd= | 0.005141
|  |  |  | @ Cl=0.4, Cd= | 0.0035428
|  |  |  | @ Cl=0.6, Cd= | 0.0045887
alpha (deg) | Cl | Cd | Cm | Cl/Cd
-20 | -1.4404 | 0.04768 | -0.0642 | -30.2097
-19.5 | -1.489 | 0.03788 | -0.0667 | -39.3083
-19 | -1.5116 | 0.03211 | -0.0654 | -47.0757
-18.5 | -1.5137 | 0.02871 | -0.0627 | -52.7238
-18 | -1.5237 | 0.02527 | -0.0579 | -60.2968
-17 | -1.5183 | 0.02112 | -0.0457 | -71.8892
-16.5 | -1.4926 | 0.0194 | -0.0424 | -76.9381
-16 | -1.4569 | 0.01814 | -0.0402 | -80.3142
-15.5 | -1.4187 | 0.01685 | -0.0384 | -84.1958
-15 | -1.3793 | 0.01548 | -0.0367 | -89.1021
-14.5 | -1.3353 | 0.01446 | -0.0356 | -92.3444
-14 | -1.2884 | 0.01366 | -0.0347 | -94.3192
-13.5 | -1.2398 | 0.01296 | -0.034 | -95.6636
-13 | -1.1902 | 0.01232 | -0.0335 | -96.6071
-12.5 | -1.1402 | 0.01163 | -0.033 | -98.0396
-12 | -1.0898 | 0.01093 | -0.0325 | -99.7072
-11.5 | -1.0381 | 0.01035 | -0.0323 | -100.2995
-11 | -0.9853 | 0.0099 | -0.0321 | -99.5253
-10.5 | -0.9317 | 0.00951 | -0.0321 | -97.9706
-10 | -0.8776 | 0.00912 | -0.0321 | -96.2281
-9.5 | -0.8231 | 0.00879 | -0.0321 | -93.6405
-9 | -0.7683 | 0.00847 | -0.0323 | -90.7084
-8.5 | -0.7135 | 0.00807 | -0.0323 | -88.4139
-8 | -0.6589 | 0.00763 | -0.0324 | -86.3565
-7.5 | -0.6037 | 0.00727 | -0.0325 | -83.0399
-7 | -0.5478 | 0.00698 | -0.0328 | -78.4814
-6.5 | -0.4915 | 0.00674 | -0.0331 | -72.9228
-6 | -0.4348 | 0.00654 | -0.0335 | -66.4832
-5.5 | -0.3779 | 0.00636 | -0.0339 | -59.4182
-5 | -0.3212 | 0.00612 | -0.0343 | -52.4837
-4.5 | -0.2643 | 0.0059 | -0.0347 | -44.7966
-4 | -0.207 | 0.00572 | -0.0352 | -36.1888
-3.5 | -0.1495 | 0.00559 | -0.0358 | -26.7442
-3 | -0.0919 | 0.00549 | -0.0363 | -16.7395
-2.5 | -0.0343 | 0.00534 | -0.0369 | -6.4232
-2 | 0.0235 | 0.00524 | -0.0375 | 4.4847
-1.5 | 0.0813 | 0.00517 | -0.0381 | 15.7253
-1 | 0.1393 | 0.00508 | -0.0388 | 27.4213
-0.5 | 0.1971 | 0.005 | -0.0394 | 39.42
0 | 0.2546 | 0.00482 | -0.0401 | 52.8216
0.5 | 0.3119 | 0.00457 | -0.0407 | 68.2495
1 | 0.3661 | 0.00362 | -0.0413 | 101.1326
1.5 | 0.4232 | 0.00349 | -0.0419 | 121.2607
2 | 0.4803 | 0.00357 | -0.0426 | 134.5378
2.5 | 0.5368 | 0.00383 | -0.0431 | 140.1567
3 | 0.5905 | 0.00449 | -0.0434 | 131.5145
3.5 | 0.6444 | 0.00505 | -0.0436 | 127.604
4 | 0.6978 | 0.0056 | -0.0438 | 124.6071
4.5 | 0.7508 | 0.00615 | -0.0438 | 122.0813
5 | 0.8028 | 0.00676 | -0.0437 | 118.7574
5.5 | 0.8562 | 0.00716 | -0.0438 | 119.581
6 | 0.9101 | 0.00747 | -0.0439 | 121.834
6.5 | 0.9635 | 0.00778 | -0.044 | 123.8432
7 | 1.0164 | 0.00811 | -0.0441 | 125.3268
7.5 | 1.0688 | 0.00843 | -0.044 | 126.7853
8 | 1.12 | 0.0088 | -0.0438 | 127.2727
8.5 | 1.1702 | 0.00919 | -0.0434 | 127.3341
9 | 1.2193 | 0.00953 | -0.0428 | 127.9433
9.5 | 1.2633 | 0.00991 | -0.0411 | 127.4773
10 | 1.3156 | 0.01046 | -0.0415 | 125.7744
10.5 | 1.3621 | 0.01096 | -0.0406 | 124.2792
11 | 1.4049 | 0.0116 | -0.0392 | 121.1121
11.5 | 1.4449 | 0.01227 | -0.0373 | 117.7588
12 | 1.4743 | 0.01297 | -0.0334 | 113.67
12.5 | 1.4957 | 0.01389 | -0.0284 | 107.6818
13 | 1.5218 | 0.01489 | -0.0248 | 102.2028
13.5 | 1.5467 | 0.01609 | -0.0215 | 96.128
14 | 1.5713 | 0.01746 | -0.0185 | 89.9943
14.5 | 1.5928 | 0.01914 | -0.0154 | 83.2184
15 | 1.612 | 0.0211 | -0.0126 | 76.3981
15.5 | 1.63 | 0.02329 | -0.0101 | 69.9871
16 | 1.6462 | 0.02575 | -0.0078 | 63.9301
17 | 1.6801 | 0.03094 | -0.0044 | 54.3019
17.5 | 1.6968 | 0.03377 | -0.0033 | 50.2458
18 | 1.709 | 0.03718 | -0.0023 | 45.9656
18.5 | 1.7145 | 0.04144 | -0.0015 | 41.3731
19 | 1.7237 | 0.04558 | -0.0013 | 37.817
19.5 | 1.7278 | 0.05048 | -0.0015 | 34.2274
20 | 1.7295 | 0.05592 | -0.0022 | 30.9281

## 107. Re 10M Mach 0.10 (1)
BIGFOIL.COM POLAR EXPORT
NACA65-412 a=0.2
NACA65-412 a=0.2 |  |  |  | Cl Max: | 1.208 | at alpha= | 10 | deg
JavaFoil+Calcfoil stall+Eppler ext transition |  |  |  | L/D Max: | 131.451 | at alpha= | 4.5 | deg
Re: | 10000000 |  |  | Cd Min: | 0.00462 | at alpha= | 0 | deg
Mach: | 0.1 |  |  | Cl=0 at alpha= | -2.1186 | deg
|  |  |  | @ Cl=0.1, Cd= | 0.0059643
|  |  |  | @ Cl=0.4, Cd= | 0.0050955
|  |  |  | @ Cl=0.6, Cd= | 0.0054202
alpha (deg) | Cl | Cd | Cm | Cl/Cd
-13.5 | -0.529 | 0.09345 | -0.009 | -5.658
-13 | -0.546 | 0.08752 | -0.01 | -6.239
-12.5 | -0.561 | 0.08151 | -0.01 | -6.883
-12 | -0.573 | 0.0768 | -0.01 | -7.459
-11.5 | -0.579 | 0.07161 | -0.011 | -8.088
-11 | -0.579 | 0.06712 | -0.011 | -8.63
-10.5 | -0.576 | 0.062 | -0.012 | -9.285
-10 | -0.569 | 0.05692 | -0.013 | -10.001
-9.5 | -0.56 | 0.05117 | -0.015 | -10.948
-9 | -0.55 | 0.04427 | -0.016 | -12.413
-8.5 | -0.638 | 0.00827 | -0.025 | -77.23
-8 | -0.607 | 0.00803 | -0.026 | -75.619
-7.5 | -0.571 | 0.00781 | -0.026 | -73.117
-7 | -0.529 | 0.00753 | -0.027 | -70.18
-6.5 | -0.483 | 0.00727 | -0.028 | -66.454
-6 | -0.435 | 0.00708 | -0.028 | -61.357
-5.5 | -0.384 | 0.00689 | -0.029 | -55.713
-5 | -0.331 | 0.0067 | -0.029 | -49.343
-4.5 | -0.276 | 0.00652 | -0.03 | -42.322
-4 | -0.22 | 0.0064 | -0.031 | -34.357
-3.5 | -0.163 | 0.00629 | -0.031 | -25.87
-3 | -0.104 | 0.00618 | -0.032 | -16.898
-2.5 | -0.045 | 0.00609 | -0.033 | -7.454
-2 | 0.014 | 0.00606 | -0.033 | 2.325
-1.5 | 0.074 | 0.00596 | -0.034 | 12.393
-1 | 0.134 | 0.00597 | -0.035 | 22.414
-0.5 | 0.194 | 0.0059 | -0.035 | 32.839
0 | 0.254 | 0.00462 | -0.036 | 55.033
0.5 | 0.314 | 0.00483 | -0.037 | 64.914
1 | 0.373 | 0.00501 | -0.037 | 74.53
1.5 | 0.433 | 0.0052 | -0.038 | 83.285
2 | 0.493 | 0.00539 | -0.039 | 91.471
2.5 | 0.552 | 0.00529 | -0.039 | 104.295
3 | 0.611 | 0.00545 | -0.04 | 112.129
3.5 | 0.67 | 0.00561 | -0.041 | 119.36
4 | 0.728 | 0.00578 | -0.042 | 125.878
4.5 | 0.785 | 0.00597 | -0.042 | 131.451
5 | 0.841 | 0.00645 | -0.043 | 130.286
5.5 | 0.894 | 0.00754 | -0.044 | 118.679
6 | 0.947 | 0.00873 | -0.044 | 108.432
6.5 | 0.997 | 0.00913 | -0.045 | 109.154
7 | 1.043 | 0.00952 | -0.046 | 109.603
7.5 | 1.085 | 0.00994 | -0.046 | 109.102
8 | 1.122 | 0.01041 | -0.047 | 107.877
8.5 | 1.155 | 0.01087 | -0.047 | 106.325
9 | 1.183 | 0.01141 | -0.048 | 103.702
9.5 | 1.2 | 0.01206 | -0.049 | 99.49
10 | 1.208 | 0.01279 | -0.049 | 94.428
10.5 | 1.208 | 0.0135 | -0.05 | 89.438
11 | 1.199 | 0.01438 | -0.05 | 83.418
11.5 | 1.183 | 0.01538 | -0.051 | 76.901
12 | 1.159 | 0.01652 | -0.051 | 70.125
12.5 | 1.128 | 0.01786 | -0.052 | 63.157
13 | 1.09 | 0.01947 | -0.052 | 56.002
13.5 | 1.044 | 0.02247 | -0.052 | 46.441
14 | 0.991 | 0.02653 | -0.052 | 37.344
14.5 | 0.925 | 0.03554 | -0.051 | 26.023
15 | 0.886 | 0.03496 | -0.052 | 25.328

## 108. Re 10M Mach 0.10 (2)
BIGFOIL.COM POLAR EXPORT
NACA65-412 a=0.2
NACA65-412 a=0.2 |  |  |  | Cl Max: | 1.7104 | at alpha= | 19 | deg
XFOIL ncrit=9 |  |  |  | L/D Max: | 141.044 | at alpha= | 2.5 | deg
Re: | 10000000 |  |  | Cd Min: | 0.06157 | at alpha= | 20 | deg
Mach: | 0.1 |  |  | Cl=0 at alpha= | -2.2045 | deg
|  |  |  | @ Cl=0.1, Cd= | 0.0051422
|  |  |  | @ Cl=0.4, Cd= | 0.0035486
|  |  |  | @ Cl=0.6, Cd= | 0.0045521
alpha (deg) | Cl | Cd | Cm | Cl/Cd
-19 | -1.3513 | 0.05037 | -0.0657 | -26.8275
-18.5 | -1.3945 | 0.0406 | -0.0693 | -34.3473
-18 | -1.4307 | 0.03347 | -0.0685 | -42.7457
-17.5 | -1.4532 | 0.02864 | -0.0647 | -50.7402
-17 | -1.46 | 0.0256 | -0.0593 | -57.0312
-16.5 | -1.4739 | 0.02296 | -0.0506 | -64.1943
-16 | -1.4525 | 0.02076 | -0.0466 | -69.9663
-15.5 | -1.4234 | 0.01867 | -0.0436 | -76.24
-14.5 | -1.3431 | 0.01584 | -0.0397 | -84.7917
-14 | -1.3 | 0.01448 | -0.0381 | -89.779
-13.5 | -1.252 | 0.01357 | -0.037 | -92.2623
-13 | -1.2021 | 0.0128 | -0.0361 | -93.9141
-12.5 | -1.151 | 0.01212 | -0.0354 | -94.967
-12 | -1.0997 | 0.01139 | -0.0347 | -96.5496
-11.5 | -1.0479 | 0.01067 | -0.0341 | -98.2099
-11 | -0.9946 | 0.01012 | -0.0337 | -98.2806
-10.5 | -0.9403 | 0.00969 | -0.0335 | -97.0382
-10 | -0.8855 | 0.00927 | -0.0333 | -95.5232
-9.5 | -0.8302 | 0.00892 | -0.0333 | -93.0717
-8.5 | -0.7189 | 0.00824 | -0.0333 | -87.2451
-8 | -0.664 | 0.00773 | -0.0332 | -85.8991
-7.5 | -0.6083 | 0.00735 | -0.0332 | -82.7619
-7 | -0.5519 | 0.00703 | -0.0334 | -78.5064
-6.5 | -0.4951 | 0.00678 | -0.0336 | -73.0236
-6 | -0.4379 | 0.00656 | -0.034 | -66.753
-5 | -0.3233 | 0.00615 | -0.0347 | -52.5691
-4.5 | -0.266 | 0.00591 | -0.0351 | -45.0085
-4 | -0.2083 | 0.00573 | -0.0355 | -36.3525
-3.5 | -0.1504 | 0.0056 | -0.036 | -26.8571
-3 | -0.0924 | 0.0055 | -0.0366 | -16.8
-2.5 | -0.0344 | 0.00534 | -0.0371 | -6.4419
-2 | 0.0238 | 0.00525 | -0.0377 | 4.5333
-1.5 | 0.082 | 0.00517 | -0.0384 | 15.8607
-1 | 0.1402 | 0.00508 | -0.039 | 27.5984
-0.5 | 0.1984 | 0.005 | -0.0397 | 39.68
0 | 0.2563 | 0.00483 | -0.0403 | 53.0642
0.5 | 0.3139 | 0.00458 | -0.041 | 68.5371
1 | 0.3684 | 0.00362 | -0.0415 | 101.768
1.5 | 0.4259 | 0.00349 | -0.0422 | 122.0344
2 | 0.4833 | 0.00357 | -0.0428 | 135.3782
2.5 | 0.5402 | 0.00383 | -0.0434 | 141.0444
3 | 0.5941 | 0.00449 | -0.0436 | 132.3163
3.5 | 0.6483 | 0.00506 | -0.0438 | 128.1225
4 | 0.702 | 0.00562 | -0.044 | 124.911
4.5 | 0.7551 | 0.00619 | -0.044 | 121.9871
5 | 0.8075 | 0.00679 | -0.0438 | 118.9249
5.5 | 0.8612 | 0.00719 | -0.0439 | 119.7775
6 | 0.9154 | 0.00751 | -0.044 | 121.8908
6.5 | 0.9692 | 0.00782 | -0.044 | 123.9386
7 | 1.0223 | 0.00816 | -0.044 | 125.2819
7.5 | 1.0752 | 0.00848 | -0.0439 | 126.7925
8 | 1.1266 | 0.00887 | -0.0435 | 127.0124
8.5 | 1.1772 | 0.00925 | -0.0431 | 127.2649
9 | 1.2265 | 0.00961 | -0.0423 | 127.6275
9.5 | 1.2702 | 0.01002 | -0.0404 | 126.7665
10 | 1.3231 | 0.01057 | -0.0408 | 125.175
10.5 | 1.3693 | 0.0111 | -0.0397 | 123.3604
11 | 1.4107 | 0.01181 | -0.0378 | 119.4496
11.5 | 1.4495 | 0.01249 | -0.0355 | 116.0528
12 | 1.4709 | 0.01331 | -0.03 | 110.5109
12.5 | 1.496 | 0.01427 | -0.0257 | 104.8353
13 | 1.5226 | 0.01536 | -0.0222 | 99.1276
13.5 | 1.5459 | 0.01677 | -0.0187 | 92.1825
14 | 1.5699 | 0.0183 | -0.0156 | 85.7869
14.5 | 1.5913 | 0.02012 | -0.0127 | 79.0905
15 | 1.6097 | 0.02227 | -0.0098 | 72.2811
16 | 1.644 | 0.02722 | -0.0052 | 60.3968
16.5 | 1.665 | 0.02957 | -0.0037 | 56.3071
17 | 1.6764 | 0.03289 | -0.002 | 50.9699
17.5 | 1.6903 | 0.03618 | -0.0008 | 46.7192
18 | 1.699 | 0.04015 | 0.0001 | 42.3163
18.5 | 1.6987 | 0.0453 | 0.0006 | 37.4989
19 | 1.7104 | 0.04949 | 0.0005 | 34.5605
19.5 | 1.7081 | 0.05546 | 0 | 30.7988
20 | 1.7075 | 0.06157 | -0.0012 | 27.7327

## 109. Re 10M Mach 0.25 (1)
BIGFOIL.COM POLAR EXPORT
NACA65-412 a=0.2
NACA65-412 a=0.2 |  |  |  | Cl Max: | 1.186 | at alpha= | 9.5 | deg
JavaFoil+Calcfoil stall+Eppler ext transition |  |  |  | L/D Max: | 136.537 | at alpha= | 5 | deg
Re: | 10000000 |  |  | Cd Min: | 0.00466 | at alpha= | 0 | deg
Mach: | 0.25 |  |  | Cl=0 at alpha= | -2.1147 | deg
|  |  |  | @ Cl=0.1, Cd= | 0.0059939
|  |  |  | @ Cl=0.4, Cd= | 0.0051272
|  |  |  | @ Cl=0.6, Cd= | 0.10859
alpha (deg) | Cl | Cd | Cm | Cl/Cd
-12.5 | -0.373 | 0.08844 | -0.01 | -4.218
-12 | -0.418 | 0.08259 | -0.01 | -5.059
-11.5 | -0.453 | 0.07654 | -0.011 | -5.922
-11 | -0.478 | 0.07106 | -0.011 | -6.723
-10.5 | -0.495 | 0.06693 | -0.011 | -7.402
-10 | -0.507 | 0.0614 | -0.012 | -8.254
-9.5 | -0.511 | 0.05724 | -0.012 | -8.928
-9 | -0.51 | 0.05158 | -0.014 | -9.89
-8.5 | -0.499 | 0.04936 | -0.014 | -10.11
-8 | -0.487 | 0.04337 | -0.016 | -11.224
-7.5 | -0.567 | 0.00802 | -0.027 | -70.726
-7 | -0.529 | 0.00779 | -0.028 | -67.9
-6.5 | -0.487 | 0.00745 | -0.028 | -65.283
-6 | -0.44 | 0.00725 | -0.029 | -60.677
-5.5 | -0.39 | 0.00706 | -0.03 | -55.273
-5 | -0.337 | 0.00685 | -0.03 | -49.233
-4.5 | -0.282 | 0.00665 | -0.031 | -42.406
-4 | -0.225 | 0.00649 | -0.032 | -34.673
-3.5 | -0.167 | 0.00633 | -0.032 | -26.315
-3 | -0.107 | 0.00623 | -0.033 | -17.194
-2.5 | -0.047 | 0.00617 | -0.034 | -7.553
-2 | 0.014 | 0.00608 | -0.034 | 2.379
-1.5 | 0.076 | 0.00599 | -0.035 | 12.669
-1 | 0.138 | 0.006 | -0.036 | 22.926
-0.5 | 0.199 | 0.00593 | -0.036 | 33.603
0 | 0.261 | 0.00466 | -0.037 | 56.063
0.5 | 0.322 | 0.00487 | -0.038 | 66.246
1 | 0.384 | 0.00508 | -0.038 | 75.571
1.5 | 0.445 | 0.00526 | -0.039 | 84.641
2 | 0.506 | 0.00516 | -0.04 | 98.059
2.5 | 0.567 | 0.00537 | -0.041 | 105.519
3 | 0.628 | 0.00553 | -0.041 | 113.58
3.5 | 0.688 | 0.00569 | -0.042 | 120.845
4 | 0.748 | 0.00589 | -0.043 | 126.993
4.5 | 0.806 | 0.00614 | -0.043 | 131.268
5 | 0.863 | 0.00632 | -0.044 | 136.537
5.5 | 0.917 | 0.00869 | -0.045 | 105.485
6 | 0.969 | 0.00905 | -0.045 | 107.036
6.5 | 1.019 | 0.00947 | -0.046 | 107.53
7 | 1.063 | 0.00994 | -0.047 | 106.964
7.5 | 1.103 | 0.0104 | -0.047 | 106.002
8 | 1.136 | 0.01093 | -0.048 | 103.89
8.5 | 1.163 | 0.01153 | -0.049 | 100.895
9 | 1.182 | 0.01218 | -0.049 | 97.05
9.5 | 1.186 | 0.01303 | -0.05 | 91.003
10 | 1.176 | 0.01397 | -0.05 | 84.147
10.5 | 1.152 | 0.015 | -0.051 | 76.788
11 | 1.115 | 0.01609 | -0.051 | 69.304
11.5 | 1.064 | 0.01757 | -0.052 | 60.548
12 | 0.998 | 0.01954 | -0.052 | 51.102
12.5 | 0.902 | 0.02672 | -0.051 | 33.769
13 | 0.722 | 0.07888 | -0.035 | 9.157
13.5 | 0.638 | 0.09097 | -0.031 | 7.014
14 | 0.556 | 0.098 | -0.03 | 5.668
14.5 | 0.468 | 0.10859 | -0.028 | 4.314

## 110. Re 10M Mach 0.25 (2)
BIGFOIL.COM POLAR EXPORT
NACA65-412 a=0.2
NACA65-412 a=0.2 |  |  |  | Cl Max: | 1.606 | at alpha= | 16 | deg
XFOIL ncrit=9 |  |  |  | L/D Max: | 145.953 | at alpha= | 2.5 | deg
Re: | 10000000 |  |  | Cd Min: | 0.1945 | at alpha= | -17.5 | deg
Mach: | 0.25 |  |  | Cl=0 at alpha= | -2.2101 | deg
|  |  |  | @ Cl=0.1, Cd= | 0.0051733
|  |  |  | @ Cl=0.4, Cd= | 0.0035987
|  |  |  | @ Cl=0.6, Cd= | 0.0043481
alpha (deg) | Cl | Cd | Cm | Cl/Cd
-17.5 | -0.6129 | 0.1945 | 0.0228 | -3.1512
-17 | -0.6088 | 0.18215 | 0.0167 | -3.3423
-16.5 | -0.5941 | 0.17494 | 0.0124 | -3.396
-16 | -0.5798 | 0.16772 | 0.0083 | -3.457
-15.5 | -0.5893 | 0.15287 | 0.0008 | -3.8549
-15 | -0.5776 | 0.14495 | -0.0038 | -3.9848
-14 | -0.8915 | 0.05978 | -0.0642 | -14.913
-13.5 | -0.9279 | 0.04976 | -0.0694 | -18.6475
-13 | -1.0485 | 0.03669 | -0.0649 | -28.5773
-12.5 | -1.175 | 0.01979 | -0.0531 | -59.3734
-12 | -1.1444 | 0.01597 | -0.0493 | -71.6594
-11.5 | -1.0982 | 0.01373 | -0.0466 | -79.9854
-11 | -1.0435 | 0.01247 | -0.0446 | -83.6808
-10.5 | -0.9876 | 0.01137 | -0.0429 | -86.8602
-10 | -0.9297 | 0.01056 | -0.0415 | -88.0398
-9.5 | -0.8705 | 0.00996 | -0.0404 | -87.3996
-9 | -0.811 | 0.00942 | -0.0395 | -86.0934
-8.5 | -0.7513 | 0.00897 | -0.0387 | -83.757
-8 | -0.6915 | 0.00856 | -0.0382 | -80.7827
-7.5 | -0.634 | 0.00784 | -0.0374 | -80.8673
-7 | -0.5747 | 0.0074 | -0.037 | -77.6622
-6.5 | -0.5151 | 0.00705 | -0.0367 | -73.0638
-6 | -0.4552 | 0.00675 | -0.0366 | -67.437
-5.5 | -0.3951 | 0.00651 | -0.0367 | -60.6912
-5 | -0.3349 | 0.00632 | -0.0368 | -52.9905
-4.5 | -0.2753 | 0.00602 | -0.0369 | -45.7309
-4 | -0.2154 | 0.00581 | -0.0372 | -37.074
-3.5 | -0.1552 | 0.00564 | -0.0376 | -27.5177
-2.5 | -0.0349 | 0.00539 | -0.0385 | -6.475
-2 | 0.0253 | 0.00526 | -0.0391 | 4.8099
-1.5 | 0.0854 | 0.0052 | -0.0397 | 16.4231
-1 | 0.1456 | 0.00509 | -0.0403 | 28.6051
-0.5 | 0.2058 | 0.00502 | -0.041 | 40.996
0 | 0.2655 | 0.00487 | -0.0416 | 54.5175
0.5 | 0.3249 | 0.00461 | -0.0423 | 70.4772
1 | 0.3811 | 0.00364 | -0.0429 | 104.6978
1.5 | 0.4406 | 0.00351 | -0.0435 | 125.5271
2 | 0.5001 | 0.00359 | -0.0442 | 139.3036
2.5 | 0.559 | 0.00383 | -0.0448 | 145.953
3 | 0.6144 | 0.00453 | -0.0449 | 135.6291
3.5 | 0.6701 | 0.00512 | -0.045 | 130.8789
4 | 0.7251 | 0.00572 | -0.045 | 126.7657
5 | 0.8328 | 0.007 | -0.0443 | 118.9714
5.5 | 0.8885 | 0.0074 | -0.0442 | 120.0676
6 | 0.9446 | 0.00774 | -0.044 | 122.0413
6.5 | 1.0005 | 0.00806 | -0.0438 | 124.1315
7 | 1.0553 | 0.00844 | -0.0434 | 125.0355
7.5 | 1.1096 | 0.00881 | -0.0428 | 125.9478
8 | 1.162 | 0.00927 | -0.0418 | 125.3506
8.5 | 1.2143 | 0.00966 | -0.0408 | 125.7039
9 | 1.263 | 0.01013 | -0.039 | 124.6792
9.5 | 1.3131 | 0.01066 | -0.0376 | 123.1801
10 | 1.3594 | 0.01129 | -0.0355 | 120.4074
10.5 | 1.397 | 0.01207 | -0.0319 | 115.7415
11 | 1.4187 | 0.01301 | -0.0256 | 109.0469
11.5 | 1.4459 | 0.01411 | -0.0209 | 102.4734
12 | 1.4738 | 0.01541 | -0.0168 | 95.6392
12.5 | 1.498 | 0.01708 | -0.0126 | 87.7049
13 | 1.5213 | 0.01901 | -0.0089 | 80.0263
13.5 | 1.5418 | 0.02128 | -0.0053 | 72.453
14 | 1.5615 | 0.0238 | -0.0021 | 65.6092
14.5 | 1.5753 | 0.02692 | 0.001 | 58.5178
15 | 1.5929 | 0.02994 | 0.0034 | 53.2031
15.5 | 1.6034 | 0.03378 | 0.0056 | 47.466
16 | 1.606 | 0.03861 | 0.0075 | 41.5954
16.5 | 1.6052 | 0.04412 | 0.0086 | 36.3826
17 | 1.6023 | 0.05032 | 0.0088 | 31.8422
17.5 | 1.5804 | 0.05909 | 0.0078 | 26.7456
18 | 1.5627 | 0.06814 | 0.0055 | 22.9337
18.5 | 1.5379 | 0.07892 | 0.0015 | 19.4868
19 | 1.5125 | 0.09064 | -0.0038 | 16.6869
19.5 | 1.4772 | 0.10466 | -0.0112 | 14.1143
20 | 1.4427 | 0.1194 | -0.0199 | 12.0829

## 111. Re 10M Mach 0.50 (1)
BIGFOIL.COM POLAR EXPORT
NACA65-412 a=0.2
NACA65-412 a=0.2 |  |  |  | Cl Max: | 1.213 | at alpha= | 20 | deg
JavaFoil+Calcfoil stall+Eppler ext transition |  |  |  | L/D Max: | 136.748 | at alpha= | 4 | deg
Re: | 10000000 |  |  | Cd Min: | 0.00483 | at alpha= | 0 | deg
Mach: | 0.5 |  |  | Cl=0 at alpha= | -2.1176 | deg
|  |  |  | @ Cl=0.1, Cd= | 0.0062113
|  |  |  | @ Cl=0.4, Cd= | 0.0051029
|  |  |  | @ Cl=0.6, Cd= | 0.0056187
alpha (deg) | Cl | Cd | Cm | Cl/Cd
-20 | -0.98 | 0.14558 | -0.01 | -6.729
-19.5 | -0.952 | 0.14083 | -0.01 | -6.757
-19 | -0.923 | 0.13756 | -0.01 | -6.708
-18.5 | -0.894 | 0.13262 | -0.01 | -6.744
-18 | -0.868 | 0.1252 | -0.01 | -6.933
-17.5 | -0.842 | 0.11846 | -0.01 | -7.104
-17 | -0.815 | 0.12221 | -0.011 | -6.671
-16.5 | -0.787 | 0.1162 | -0.011 | -6.772
-16 | -0.76 | 0.10973 | -0.011 | -6.925
-15.5 | -0.734 | 0.10304 | -0.011 | -7.119
-15 | -0.708 | 0.09547 | -0.012 | -7.416
-14.5 | -0.685 | 0.08572 | -0.013 | -7.995
-14 | -0.65 | 0.09952 | -0.012 | -6.532
-13.5 | -0.623 | 0.09115 | -0.012 | -6.837
-13 | -0.597 | 0.08422 | -0.013 | -7.092
-12.5 | -0.571 | 0.07773 | -0.013 | -7.343
-12 | -0.545 | 0.07124 | -0.014 | -7.655
-11.5 | -0.524 | 0.06108 | -0.016 | -8.582
-11 | -0.591 | 0.01184 | -0.025 | -49.913
-10.5 | -0.459 | 0.07163 | -0.013 | -6.402
-10 | -0.432 | 0.06432 | -0.013 | -6.709
-9.5 | -0.405 | 0.05893 | -0.014 | -6.874
-9 | -0.378 | 0.0541 | -0.015 | -6.995
-8.5 | -0.353 | 0.04867 | -0.017 | -7.251
-8 | -0.398 | 0.00915 | -0.029 | -43.489
-7.5 | -0.295 | 0.0483 | -0.015 | -6.106
-7 | -0.267 | 0.04848 | -0.014 | -5.507
-6.5 | -0.24 | 0.04367 | -0.015 | -5.493
-6 | -0.213 | 0.0393 | -0.017 | -5.425
-5.5 | -0.299 | 0.03777 | -0.016 | -7.921
-5 | -0.346 | 0.00743 | -0.034 | -46.576
-4.5 | -0.3 | 0.00718 | -0.035 | -41.817
-4 | -0.244 | 0.00694 | -0.035 | -35.207
-3.5 | -0.183 | 0.00671 | -0.036 | -27.275
-3 | -0.118 | 0.00647 | -0.037 | -18.306
-2.5 | -0.052 | 0.00638 | -0.038 | -8.12
-2 | 0.016 | 0.00629 | -0.038 | 2.564
-1.5 | 0.085 | 0.00622 | -0.039 | 13.624
-1 | 0.154 | 0.00618 | -0.04 | 24.865
-0.5 | 0.223 | 0.00614 | -0.041 | 36.243
0 | 0.292 | 0.00483 | -0.041 | 60.507
0.5 | 0.36 | 0.00515 | -0.042 | 69.982
1 | 0.428 | 0.00507 | -0.043 | 84.535
1.5 | 0.497 | 0.00525 | -0.044 | 94.622
2 | 0.565 | 0.00549 | -0.044 | 102.856
2.5 | 0.633 | 0.00574 | -0.045 | 110.151
3 | 0.701 | 0.00599 | -0.046 | 117.042
3.5 | 0.767 | 0.00585 | -0.047 | 131.08
4 | 0.832 | 0.00609 | -0.048 | 136.748
4.5 | 0.895 | 0.00725 | -0.048 | 123.322
5 | 0.949 | 0.00961 | -0.049 | 98.799
5.5 | 1.004 | 0.01014 | -0.05 | 98.948
6 | 1.052 | 0.01081 | -0.05 | 97.331
6.5 | 1.093 | 0.01154 | -0.051 | 94.739
7 | 1.114 | 0.01237 | -0.052 | 90.013
7.5 | 1.099 | 0.01328 | -0.052 | 82.773
8 | 0.988 | 0.01491 | -0.053 | 66.287
8.5 | 0.688 | 0.0173 | -0.053 | 39.756
9 | 0.723 | 0.01712 | -0.054 | 42.235
9.5 | 0.746 | 0.01999 | -0.054 | 37.31
10 | 0.784 | 0.01836 | -0.055 | 42.717
10.5 | 0.812 | 0.02027 | -0.056 | 40.06
11 | 0.838 | 0.02299 | -0.056 | 36.448
11.5 | 0.735 | 0.07981 | -0.031 | 9.21
12 | 0.898 | 0.02462 | -0.058 | 36.457
12.5 | 0.921 | 0.028 | -0.058 | 32.9
13 | 0.93 | 0.03677 | -0.057 | 25.297
13.5 | 0.878 | 0.07604 | -0.047 | 11.545
14 | 0.981 | 0.04147 | -0.057 | 23.666
14.5 | 0.923 | 0.08696 | -0.046 | 10.609
15 | 0.995 | 0.06765 | -0.054 | 14.709
15.5 | 0.947 | 0.10929 | -0.038 | 8.664
16 | 0.982 | 0.11158 | -0.042 | 8.798
16.5 | 1.101 | 0.06363 | -0.059 | 17.295
17 | 1.071 | 0.10086 | -0.052 | 10.615
17.5 | 1.058 | 0.12411 | -0.044 | 8.526
18 | 1.191 | 0.06597 | -0.061 | 18.049
18.5 | 1.211 | 0.07336 | -0.061 | 16.512
19 | 1.172 | 0.12102 | -0.054 | 9.682
19.5 | 1.171 | 0.14637 | -0.049 | 7.998
20 | 1.213 | 0.1396 | -0.053 | 8.685

## 112. Re 10M Mach 0.50 (2)
BIGFOIL.COM POLAR EXPORT
NACA65-412 a=0.2
NACA65-412 a=0.2 |  |  |  | Cl Max: | 1.3084 | at alpha= | 9 | deg
XFOIL ncrit=9 |  |  |  | L/D Max: | 162.937 | at alpha= | 2.5 | deg
Re: | 10000000 |  |  | Cd Min: | 0.26404 | at alpha= | -20 | deg
Mach: | 0.5 |  |  | Cl=0 at alpha= | -2.2338 | deg
|  |  |  | @ Cl=0.1, Cd= | 0.0052832
|  |  |  | @ Cl=0.4, Cd= | 0.0043666
|  |  |  | @ Cl=0.6, Cd= | 0.0037831
alpha (deg) | Cl | Cd | Cm | Cl/Cd
-20 | -0.7417 | 0.26404 | 0.059 | -2.809
-19.5 | -0.7189 | 0.25553 | 0.0536 | -2.8134
-19 | -0.6967 | 0.24681 | 0.0483 | -2.8228
-18.5 | -0.6749 | 0.23771 | 0.043 | -2.8392
-18 | -0.6538 | 0.22828 | 0.0377 | -2.864
-17.5 | -0.6355 | 0.22026 | 0.0337 | -2.8852
-17 | -0.613 | 0.21315 | 0.0291 | -2.8759
-16.5 | -0.5919 | 0.20464 | 0.0241 | -2.8924
-16 | -0.5705 | 0.19634 | 0.0191 | -2.9057
-15.5 | -0.5508 | 0.18729 | 0.0141 | -2.9409
-15 | -0.5328 | 0.17788 | 0.0089 | -2.9953
-14.5 | -0.5159 | 0.16847 | 0.0038 | -3.0623
-14 | -0.499 | 0.15928 | -0.0014 | -3.1328
-13.5 | -0.4815 | 0.15074 | -0.0064 | -3.1942
-13 | -0.4679 | 0.14126 | -0.0117 | -3.3123
-12.5 | -0.4542 | 0.13222 | -0.0169 | -3.4352
-12 | -0.4392 | 0.12402 | -0.0217 | -3.5414
-11.5 | -0.4262 | 0.11568 | -0.0265 | -3.6843
-11 | -0.4199 | 0.10615 | -0.0319 | -3.9557
-10 | -0.4047 | 0.08925 | -0.0418 | -4.5345
-9.5 | -0.3996 | 0.08101 | -0.0468 | -4.9327
-9 | -0.4007 | 0.07214 | -0.0524 | -5.5545
-8.5 | -0.3983 | 0.06407 | -0.0582 | -6.2166
-8 | -0.4203 | 0.05421 | -0.0671 | -7.7532
-7.5 | -0.4532 | 0.04771 | -0.0653 | -9.4991
-7 | -0.4642 | 0.03996 | -0.0639 | -11.6166
-6.5 | -0.4679 | 0.03084 | -0.0611 | -15.1719
-6 | -0.4516 | 0.02255 | -0.0573 | -20.0266
-5.5 | -0.4288 | 0.01332 | -0.0529 | -32.1922
-5 | -0.3814 | 0.00822 | -0.0494 | -46.399
-4.5 | -0.3159 | 0.00697 | -0.0473 | -45.3228
-4 | -0.247 | 0.00634 | -0.046 | -38.959
-3.5 | -0.177 | 0.00598 | -0.0453 | -29.5987
-3 | -0.1068 | 0.00573 | -0.045 | -18.6387
-2.5 | -0.0369 | 0.00557 | -0.0451 | -6.6248
-2 | 0.0324 | 0.00541 | -0.0453 | 5.9889
-1.5 | 0.1017 | 0.00528 | -0.0458 | 19.2614
-1 | 0.1707 | 0.0052 | -0.0463 | 32.8269
-0.5 | 0.2395 | 0.00512 | -0.047 | 46.7773
0 | 0.3081 | 0.00501 | -0.0477 | 61.497
0.5 | 0.3757 | 0.00476 | -0.0484 | 78.9286
1 | 0.4387 | 0.00374 | -0.0488 | 117.2995
1.5 | 0.507 | 0.00364 | -0.0496 | 139.2857
2 | 0.5757 | 0.00369 | -0.0503 | 156.0163
2.5 | 0.6436 | 0.00395 | -0.0508 | 162.9367
3 | 0.7066 | 0.00465 | -0.0505 | 151.957
3.5 | 0.7683 | 0.00538 | -0.0499 | 142.8067
4.5 | 0.8823 | 0.00721 | -0.0467 | 122.3717
5.5 | 1.0027 | 0.00837 | -0.0431 | 119.7969
6 | 1.0643 | 0.00882 | -0.0411 | 120.6689
6.5 | 1.1227 | 0.00936 | -0.0382 | 119.9466
7 | 1.1779 | 0.00994 | -0.0345 | 118.501
7.5 | 1.2116 | 0.01067 | -0.027 | 113.552
8 | 1.2446 | 0.01159 | -0.0197 | 107.3857
9 | 1.3084 | 0.01548 | -0.0075 | 84.522
9.5 | 1.2942 | 0.0202 | 0.001 | 64.0693
10 | 1.2694 | 0.02611 | 0.0082 | 48.6174
10.5 | 1.2468 | 0.03255 | 0.0136 | 38.3041
11 | 1.2084 | 0.04128 | 0.017 | 29.2733
11.5 | 1.1753 | 0.05085 | 0.017 | 23.1131
12 | 1.1432 | 0.06166 | 0.0142 | 18.5404
12.5 | 1.1085 | 0.07426 | 0.0085 | 14.9273
13 | 1.0771 | 0.08803 | 0.0006 | 12.2356
13.5 | 1.0504 | 0.10252 | -0.0086 | 10.2458
14 | 1.0299 | 0.11722 | -0.0183 | 8.786

## 113. Re 12M Mach 0.00 (1)
BIGFOIL.COM POLAR EXPORT
NACA65-412 a=0.2
NACA65-412 a=0.2 |  |  |  | Cl Max: | 1.216 | at alpha= | 10.5 | deg
JavaFoil+Calcfoil stall+Eppler ext transition |  |  |  | L/D Max: | 128.615 | at alpha= | 4.5 | deg
Re: | 12000000 |  |  | Cd Min: | 0.00478 | at alpha= | 0 | deg
Mach: | 0 |  |  | Cl=0 at alpha= | -2.1186 | deg
|  |  |  | @ Cl=0.1, Cd= | 0.0059044
|  |  |  | @ Cl=0.4, Cd= | 0.0051349
|  |  |  | @ Cl=0.6, Cd= | 0.0053821
alpha (deg) | Cl | Cd | Cm | Cl/Cd
-14.5 | -0.523 | 0.10149 | -0.009 | -5.157
-14 | -0.541 | 0.09654 | -0.009 | -5.602
-13.5 | -0.557 | 0.09154 | -0.009 | -6.08
-13 | -0.571 | 0.08585 | -0.01 | -6.647
-12.5 | -0.582 | 0.08069 | -0.01 | -7.212
-12 | -0.59 | 0.07556 | -0.011 | -7.815
-11.5 | -0.594 | 0.07017 | -0.011 | -8.471
-11 | -0.592 | 0.06548 | -0.012 | -9.035
-10.5 | -0.587 | 0.06019 | -0.013 | -9.745
-10 | -0.582 | 0.05211 | -0.015 | -11.174
-9.5 | -0.691 | 0.0089 | -0.024 | -77.692
-9 | -0.668 | 0.00835 | -0.024 | -80.071
-8.5 | -0.641 | 0.00802 | -0.025 | -79.887
-8 | -0.608 | 0.0078 | -0.026 | -77.912
-7.5 | -0.571 | 0.00757 | -0.026 | -75.408
-7 | -0.528 | 0.00732 | -0.027 | -72.121
-6.5 | -0.482 | 0.00711 | -0.027 | -67.828
-6 | -0.433 | 0.0069 | -0.028 | -62.808
-5.5 | -0.382 | 0.00673 | -0.029 | -56.832
-5 | -0.33 | 0.00657 | -0.029 | -50.155
-4.5 | -0.275 | 0.00641 | -0.03 | -42.918
-4 | -0.219 | 0.00629 | -0.031 | -34.823
-3.5 | -0.162 | 0.00613 | -0.031 | -26.392
-3 | -0.104 | 0.00605 | -0.032 | -17.17
-2.5 | -0.045 | 0.00599 | -0.032 | -7.534
-2 | 0.014 | 0.00597 | -0.033 | 2.348
-1.5 | 0.074 | 0.0059 | -0.034 | 12.465
-1 | 0.133 | 0.00591 | -0.034 | 22.545
-0.5 | 0.193 | 0.00591 | -0.035 | 32.631
0 | 0.253 | 0.00478 | -0.036 | 53.001
0.5 | 0.312 | 0.0049 | -0.037 | 63.647
1 | 0.372 | 0.00504 | -0.037 | 73.799
1.5 | 0.431 | 0.00524 | -0.038 | 82.306
2 | 0.49 | 0.00539 | -0.039 | 90.961
2.5 | 0.55 | 0.00527 | -0.039 | 104.309
3 | 0.608 | 0.0054 | -0.04 | 112.597
3.5 | 0.667 | 0.00555 | -0.041 | 120.231
4 | 0.724 | 0.00571 | -0.041 | 126.88
4.5 | 0.781 | 0.00607 | -0.042 | 128.615
5 | 0.837 | 0.00652 | -0.043 | 128.294
5.5 | 0.891 | 0.00728 | -0.043 | 122.259
6 | 0.943 | 0.00757 | -0.044 | 124.623
6.5 | 0.994 | 0.00882 | -0.045 | 112.703
7 | 1.04 | 0.00921 | -0.045 | 112.977
7.5 | 1.083 | 0.0096 | -0.046 | 112.749
8 | 1.121 | 0.01003 | -0.047 | 111.776
8.5 | 1.155 | 0.01044 | -0.047 | 110.61
9 | 1.184 | 0.01094 | -0.048 | 108.2
9.5 | 1.203 | 0.01156 | -0.048 | 104.062
10 | 1.213 | 0.01232 | -0.049 | 98.454
10.5 | 1.216 | 0.01294 | -0.05 | 93.972
11 | 1.211 | 0.01367 | -0.05 | 88.603
11.5 | 1.198 | 0.01458 | -0.051 | 82.17
12 | 1.179 | 0.01573 | -0.051 | 74.954
12.5 | 1.154 | 0.0167 | -0.052 | 69.064
13 | 1.122 | 0.01815 | -0.052 | 61.792
13.5 | 1.082 | 0.02051 | -0.052 | 52.753
14 | 1.039 | 0.02316 | -0.053 | 44.857
14.5 | 0.99 | 0.0271 | -0.052 | 36.536
15 | 0.947 | 0.02914 | -0.053 | 32.503
15.5 | 0.889 | 0.03735 | -0.052 | 23.802

## 114. Re 12M Mach 0.00 (2)
BIGFOIL.COM POLAR EXPORT
NACA65-412 a=0.2
NACA65-412 a=0.2 |  |  |  | Cl Max: | 1.7524 | at alpha= | 20 | deg
XFOIL ncrit=9 |  |  |  | L/D Max: | 135.671 | at alpha= | 2.5 | deg
Re: | 12000000 |  |  | Cd Min: | 0.05308 | at alpha= | 20 | deg
Mach: | 0 |  |  | Cl=0 at alpha= | -2.199 | deg
|  |  |  | @ Cl=0.1, Cd= | 0.0050038
|  |  |  | @ Cl=0.4, Cd= | 0.0035951
|  |  |  | @ Cl=0.6, Cd= | 0.0046617
alpha (deg) | Cl | Cd | Cm | Cl/Cd
-20 | -1.5097 | 0.04016 | -0.0668 | -37.5921
-19.5 | -1.5273 | 0.03444 | -0.0666 | -44.3467
-19 | -1.5388 | 0.03002 | -0.0645 | -51.2592
-18.5 | -1.5377 | 0.02709 | -0.0613 | -56.7626
-17.5 | -1.5407 | 0.02216 | -0.0501 | -69.5262
-17 | -1.527 | 0.02073 | -0.0445 | -73.6614
-16.5 | -1.502 | 0.01875 | -0.0412 | -80.1067
-16 | -1.4655 | 0.01746 | -0.0392 | -83.9347
-15.5 | -1.426 | 0.01623 | -0.0375 | -87.862
-15 | -1.3835 | 0.01515 | -0.0362 | -91.3201
-14.5 | -1.3408 | 0.01393 | -0.0349 | -96.2527
-14 | -1.2942 | 0.01307 | -0.034 | -99.0207
-13.5 | -1.2452 | 0.01239 | -0.0334 | -100.5004
-13 | -1.1952 | 0.01177 | -0.0329 | -101.5463
-12.5 | -1.1442 | 0.0112 | -0.0325 | -102.1607
-12 | -1.0931 | 0.01057 | -0.0321 | -103.4153
-11.5 | -1.0415 | 0.00996 | -0.0318 | -104.5683
-11 | -0.9887 | 0.00948 | -0.0316 | -104.2932
-10.5 | -0.935 | 0.00908 | -0.0316 | -102.9736
-10 | -0.8808 | 0.00871 | -0.0316 | -101.1251
-9.5 | -0.8261 | 0.00839 | -0.0317 | -98.4625
-8 | -0.6603 | 0.00745 | -0.0322 | -88.6309
-7.5 | -0.6052 | 0.00705 | -0.0323 | -85.844
-7 | -0.5494 | 0.00675 | -0.0325 | -81.3926
-6.5 | -0.493 | 0.0065 | -0.0329 | -75.8462
-6 | -0.4362 | 0.00631 | -0.0333 | -69.1284
-5.5 | -0.3792 | 0.00613 | -0.0337 | -61.8597
-5 | -0.3221 | 0.00597 | -0.0342 | -53.9531
-4.5 | -0.2651 | 0.00574 | -0.0346 | -46.1847
-4 | -0.2078 | 0.00555 | -0.0351 | -37.4414
-3.5 | -0.1503 | 0.00544 | -0.0357 | -27.6287
-3 | -0.0925 | 0.00533 | -0.0362 | -17.3546
-2.5 | -0.0348 | 0.0052 | -0.0368 | -6.6923
-2 | 0.023 | 0.00511 | -0.0374 | 4.501
-1.5 | 0.081 | 0.00503 | -0.0381 | 16.1034
-1 | 0.1389 | 0.00495 | -0.0387 | 28.0606
-0.5 | 0.1968 | 0.00489 | -0.0394 | 40.2454
0 | 0.2545 | 0.00474 | -0.0401 | 53.692
0.5 | 0.3119 | 0.00455 | -0.0407 | 68.5495
1 | 0.3665 | 0.00366 | -0.0413 | 100.1366
1.5 | 0.4233 | 0.00355 | -0.042 | 119.2394
2 | 0.4801 | 0.00361 | -0.0426 | 132.9917
2.5 | 0.5359 | 0.00395 | -0.0431 | 135.6709
3 | 0.5898 | 0.00457 | -0.0433 | 129.0591
3.5 | 0.6443 | 0.00506 | -0.0436 | 127.332
4 | 0.6977 | 0.00563 | -0.0438 | 123.9254
4.5 | 0.751 | 0.00614 | -0.0439 | 122.3127
5 | 0.8039 | 0.00666 | -0.0439 | 120.7057
5.5 | 0.858 | 0.007 | -0.0441 | 122.5714
6 | 0.9122 | 0.00729 | -0.0443 | 125.1303
6.5 | 0.9662 | 0.00757 | -0.0445 | 127.6354
7 | 1.0192 | 0.0079 | -0.0445 | 129.0127
7.5 | 1.0721 | 0.0082 | -0.0446 | 130.7439
8 | 1.1236 | 0.00858 | -0.0444 | 130.9557
8.5 | 1.175 | 0.00891 | -0.0442 | 131.8743
9 | 1.2252 | 0.00927 | -0.0438 | 132.1683
9.5 | 1.2725 | 0.00971 | -0.043 | 131.0505
10 | 1.3183 | 0.01009 | -0.0418 | 130.6541
10.5 | 1.3682 | 0.0106 | -0.0416 | 129.0755
11 | 1.4113 | 0.01125 | -0.0402 | 125.4489
11.5 | 1.453 | 0.01188 | -0.0386 | 122.3064
12 | 1.4875 | 0.01263 | -0.0357 | 117.7751
12.5 | 1.5097 | 0.01337 | -0.0306 | 112.917
13 | 1.5353 | 0.01427 | -0.0267 | 107.5893
13.5 | 1.5579 | 0.0155 | -0.0228 | 100.5097
14 | 1.5826 | 0.0168 | -0.0197 | 94.2024
14.5 | 1.604 | 0.01841 | -0.0165 | 87.1266
15.5 | 1.6472 | 0.02202 | -0.0114 | 74.8047
16 | 1.6654 | 0.02425 | -0.009 | 68.6763
16.5 | 1.6871 | 0.02633 | -0.0073 | 64.0752
17 | 1.7012 | 0.0291 | -0.0054 | 58.4605
17.5 | 1.7173 | 0.03188 | -0.004 | 53.8676
18 | 1.7283 | 0.03526 | -0.0028 | 49.0159
18.5 | 1.7279 | 0.03997 | -0.0016 | 43.2299
19 | 1.7477 | 0.04294 | -0.0015 | 40.701
19.5 | 1.749 | 0.048 | -0.0013 | 36.4375
20 | 1.7524 | 0.05308 | -0.0018 | 33.0143

## 115. Re 12M Mach 0.10 (1)
BIGFOIL.COM POLAR EXPORT
NACA65-412 a=0.2
NACA65-412 a=0.2 |  |  |  | Cl Max: | 1.21 | at alpha= | 10 | deg
JavaFoil+Calcfoil stall+Eppler ext transition |  |  |  | L/D Max: | 129.418 | at alpha= | 4.5 | deg
Re: | 12000000 |  |  | Cd Min: | 0.0048 | at alpha= | 0 | deg
Mach: | 0.1 |  |  | Cl=0 at alpha= | -2.1186 | deg
|  |  |  | @ Cl=0.1, Cd= | 0.0059057
|  |  |  | @ Cl=0.4, Cd= | 0.005152
|  |  |  | @ Cl=0.6, Cd= | 0.0054083
alpha (deg) | Cl | Cd | Cm | Cl/Cd
-14 | -0.509 | 0.09737 | -0.009 | -5.232
-13.5 | -0.529 | 0.09274 | -0.009 | -5.702
-13 | -0.546 | 0.08663 | -0.01 | -6.305
-12.5 | -0.561 | 0.08157 | -0.01 | -6.879
-12 | -0.573 | 0.07634 | -0.01 | -7.505
-11.5 | -0.58 | 0.07099 | -0.011 | -8.166
-11 | -0.58 | 0.06609 | -0.012 | -8.772
-10.5 | -0.576 | 0.06136 | -0.012 | -9.392
-10 | -0.571 | 0.05547 | -0.014 | -10.294
-9.5 | -0.566 | 0.04723 | -0.016 | -11.985
-9 | -0.665 | 0.00846 | -0.025 | -78.524
-8.5 | -0.638 | 0.00803 | -0.025 | -79.546
-8 | -0.607 | 0.00787 | -0.026 | -77.159
-7.5 | -0.571 | 0.00764 | -0.026 | -74.729
-7 | -0.529 | 0.00737 | -0.027 | -71.718
-6.5 | -0.483 | 0.00711 | -0.028 | -67.902
-6 | -0.435 | 0.00692 | -0.028 | -62.771
-5.5 | -0.384 | 0.00673 | -0.029 | -57.03
-5 | -0.331 | 0.00657 | -0.029 | -50.379
-4.5 | -0.276 | 0.00642 | -0.03 | -42.982
-4 | -0.22 | 0.00628 | -0.031 | -35.053
-3.5 | -0.163 | 0.00617 | -0.031 | -26.373
-3 | -0.104 | 0.00607 | -0.032 | -17.182
-2.5 | -0.045 | 0.00598 | -0.033 | -7.587
-2 | 0.014 | 0.00596 | -0.033 | 2.365
-1.5 | 0.074 | 0.00591 | -0.034 | 12.495
-1 | 0.134 | 0.0059 | -0.035 | 22.7
-0.5 | 0.194 | 0.00592 | -0.035 | 32.73
0 | 0.254 | 0.0048 | -0.036 | 53.044
0.5 | 0.314 | 0.00491 | -0.037 | 63.879
1 | 0.373 | 0.00508 | -0.037 | 73.502
1.5 | 0.433 | 0.00524 | -0.038 | 82.615
2 | 0.493 | 0.00541 | -0.039 | 91.045
2.5 | 0.552 | 0.00527 | -0.039 | 104.858
3 | 0.611 | 0.00544 | -0.04 | 112.439
3.5 | 0.67 | 0.00557 | -0.041 | 120.247
4 | 0.728 | 0.00574 | -0.042 | 126.789
4.5 | 0.785 | 0.00607 | -0.042 | 129.418
5 | 0.841 | 0.00657 | -0.043 | 127.932
5.5 | 0.895 | 0.00733 | -0.044 | 122.052
6 | 0.947 | 0.00762 | -0.044 | 124.255
6.5 | 0.998 | 0.00887 | -0.045 | 112.435
7 | 1.044 | 0.00927 | -0.046 | 112.617
7.5 | 1.086 | 0.00967 | -0.046 | 112.361
8 | 1.124 | 0.01012 | -0.047 | 111.02
8.5 | 1.157 | 0.01055 | -0.047 | 109.7
9 | 1.185 | 0.01107 | -0.048 | 107.062
9.5 | 1.202 | 0.01173 | -0.049 | 102.424
10 | 1.21 | 0.01237 | -0.049 | 97.782
10.5 | 1.21 | 0.01306 | -0.05 | 92.647
11 | 1.201 | 0.0139 | -0.05 | 86.444
11.5 | 1.185 | 0.01485 | -0.051 | 79.79
12 | 1.161 | 0.016 | -0.051 | 72.53
12.5 | 1.13 | 0.01718 | -0.052 | 65.783
13 | 1.092 | 0.01874 | -0.052 | 58.29
13.5 | 1.046 | 0.02157 | -0.052 | 48.486
14 | 0.996 | 0.02482 | -0.052 | 40.119
14.5 | 0.936 | 0.03097 | -0.052 | 30.221
15 | 0.886 | 0.03414 | -0.052 | 25.965

## 116. Re 12M Mach 0.10 (2)
BIGFOIL.COM POLAR EXPORT
NACA65-412 a=0.2
NACA65-412 a=0.2 |  |  |  | Cl Max: | 1.7331 | at alpha= | 19 | deg
XFOIL ncrit=9 |  |  |  | L/D Max: | 136.532 | at alpha= | 2.5 | deg
Re: | 12000000 |  |  | Cd Min: | 0.05911 | at alpha= | 20 | deg
Mach: | 0.1 |  |  | Cl=0 at alpha= | -2.1997 | deg
|  |  |  | @ Cl=0.1, Cd= | 0.0050116
|  |  |  | @ Cl=0.4, Cd= | 0.0035999
|  |  |  | @ Cl=0.6, Cd= | 0.0046294
alpha (deg) | Cl | Cd | Cm | Cl/Cd
-19.5 | -1.377 | 0.05307 | -0.0647 | -25.9469
-19 | -1.4371 | 0.04097 | -0.07 | -35.0769
-18.5 | -1.4627 | 0.03453 | -0.0697 | -42.3603
-18 | -1.4782 | 0.02993 | -0.067 | -49.3886
-17.5 | -1.4877 | 0.02646 | -0.0624 | -56.2245
-17 | -1.4906 | 0.02431 | -0.0559 | -61.3163
-16.5 | -1.4857 | 0.02226 | -0.0493 | -66.743
-16 | -1.4594 | 0.02031 | -0.0459 | -71.8562
-15.5 | -1.4305 | 0.01813 | -0.0428 | -78.9024
-15 | -1.3931 | 0.01646 | -0.0405 | -84.6355
-14.5 | -1.349 | 0.01531 | -0.039 | -88.1123
-14 | -1.3047 | 0.01405 | -0.0375 | -92.8612
-13.5 | -1.2577 | 0.01298 | -0.0363 | -96.8952
-13 | -1.2075 | 0.01222 | -0.0354 | -98.8134
-12.5 | -1.1559 | 0.01157 | -0.0347 | -99.9049
-12 | -1.1034 | 0.01098 | -0.0342 | -100.4918
-11.5 | -1.0512 | 0.0103 | -0.0336 | -102.0583
-11 | -0.9981 | 0.00971 | -0.0332 | -102.7909
-10.5 | -0.9438 | 0.00925 | -0.033 | -102.0324
-10 | -0.8888 | 0.00885 | -0.0328 | -100.4294
-9 | -0.7777 | 0.00817 | -0.0328 | -95.1897
-8.5 | -0.7216 | 0.00786 | -0.0329 | -91.8066
-8 | -0.6654 | 0.00756 | -0.033 | -88.0159
-7.5 | -0.6099 | 0.00712 | -0.033 | -85.6601
-7 | -0.5535 | 0.0068 | -0.0331 | -81.3971
-6.5 | -0.4967 | 0.00653 | -0.0334 | -76.0643
-6 | -0.4394 | 0.00633 | -0.0337 | -69.4155
-5.5 | -0.3819 | 0.00615 | -0.0341 | -62.0976
-4.5 | -0.2668 | 0.00576 | -0.0349 | -46.3194
-4 | -0.2091 | 0.00557 | -0.0354 | -37.5404
-3.5 | -0.1512 | 0.00544 | -0.0359 | -27.7941
-2.5 | -0.0349 | 0.00521 | -0.0371 | -6.6987
-2 | 0.0232 | 0.00511 | -0.0377 | 4.5401
-1.5 | 0.0816 | 0.00504 | -0.0383 | 16.1905
-1 | 0.1399 | 0.00495 | -0.039 | 28.2626
-0.5 | 0.1981 | 0.00489 | -0.0396 | 40.5112
0 | 0.2562 | 0.00475 | -0.0403 | 53.9368
0.5 | 0.3139 | 0.00455 | -0.041 | 68.989
1 | 0.3688 | 0.00366 | -0.0416 | 100.765
1.5 | 0.4259 | 0.00355 | -0.0422 | 119.9718
2 | 0.4831 | 0.00361 | -0.0428 | 133.8227
2.5 | 0.5393 | 0.00395 | -0.0433 | 136.5316
3 | 0.5935 | 0.00457 | -0.0436 | 129.8687
3.5 | 0.6482 | 0.00507 | -0.0439 | 127.8501
4 | 0.7018 | 0.00565 | -0.044 | 124.2124
4.5 | 0.7555 | 0.00616 | -0.044 | 122.6461
5 | 0.8086 | 0.00669 | -0.044 | 120.867
5.5 | 0.863 | 0.00704 | -0.0441 | 122.5852
6 | 0.9176 | 0.00733 | -0.0443 | 125.1842
6.5 | 0.972 | 0.00761 | -0.0445 | 127.7267
7 | 1.0253 | 0.00795 | -0.0445 | 128.9686
7.5 | 1.0786 | 0.00825 | -0.0445 | 130.7394
8 | 1.1304 | 0.00864 | -0.0442 | 130.8333
8.5 | 1.1821 | 0.00898 | -0.0439 | 131.637
9 | 1.2324 | 0.00935 | -0.0434 | 131.8075
9.5 | 1.2797 | 0.00981 | -0.0423 | 130.4485
10 | 1.3276 | 0.0102 | -0.0414 | 130.1569
10.5 | 1.3753 | 0.01076 | -0.0406 | 127.816
11 | 1.4185 | 0.01141 | -0.039 | 124.3208
11.5 | 1.4578 | 0.01214 | -0.0368 | 120.0824
12 | 1.4852 | 0.01287 | -0.0323 | 115.4002
12.5 | 1.5094 | 0.01371 | -0.0277 | 110.0948
13 | 1.5351 | 0.01475 | -0.0238 | 104.0746
13.5 | 1.557 | 0.01615 | -0.0199 | 96.4087
14 | 1.5814 | 0.01759 | -0.0168 | 89.9034
14.5 | 1.6031 | 0.01932 | -0.0137 | 82.9762
15 | 1.626 | 0.02112 | -0.0111 | 76.9886
16 | 1.6642 | 0.02561 | -0.0064 | 64.9824
16.5 | 1.6848 | 0.02792 | -0.0046 | 60.3438
17 | 1.6981 | 0.03094 | -0.0028 | 54.8836
17.5 | 1.7098 | 0.03431 | -0.0013 | 49.8339
18 | 1.7146 | 0.03854 | -0.0001 | 44.4888
18.5 | 1.7121 | 0.04378 | 0.0007 | 39.1069
19 | 1.7331 | 0.04691 | 0.0006 | 36.9452
19.5 | 1.7252 | 0.05333 | 0.0003 | 32.3495
20 | 1.7265 | 0.05911 | -0.0006 | 29.2083

## 117. Re 12M Mach 0.25 (1)
BIGFOIL.COM POLAR EXPORT
NACA65-412 a=0.2
NACA65-412 a=0.2 |  |  |  | Cl Max: | 1.188 | at alpha= | 9.5 | deg
JavaFoil+Calcfoil stall+Eppler ext transition |  |  |  | L/D Max: | 128.9 | at alpha= | 4.5 | deg
Re: | 12000000 |  |  | Cd Min: | 0.0048 | at alpha= | 0 | deg
Mach: | 0.25 |  |  | Cl=0 at alpha= | -2.1147 | deg
|  |  |  | @ Cl=0.1, Cd= | 0.00592
|  |  |  | @ Cl=0.4, Cd= | 0.0051598
|  |  |  | @ Cl=0.6, Cd= | 0.10659
alpha (deg) | Cl | Cd | Cm | Cl/Cd
-13 | -0.322 | 0.09283 | -0.01 | -3.473
-12.5 | -0.373 | 0.08798 | -0.01 | -4.24
-12 | -0.418 | 0.0827 | -0.01 | -5.053
-11.5 | -0.453 | 0.07601 | -0.011 | -5.966
-11 | -0.478 | 0.07062 | -0.011 | -6.766
-10.5 | -0.496 | 0.06722 | -0.011 | -7.373
-10 | -0.507 | 0.06116 | -0.012 | -8.287
-9.5 | -0.512 | 0.05641 | -0.013 | -9.068
-9 | -0.512 | 0.05028 | -0.015 | -10.178
-8.5 | -0.501 | 0.04809 | -0.015 | -10.408
-8 | -0.595 | 0.00812 | -0.026 | -73.323
-7.5 | -0.567 | 0.00783 | -0.027 | -72.421
-7 | -0.529 | 0.00758 | -0.028 | -69.813
-6.5 | -0.487 | 0.00729 | -0.028 | -66.733
-6 | -0.44 | 0.00708 | -0.029 | -62.121
-5.5 | -0.39 | 0.00683 | -0.03 | -57.077
-5 | -0.337 | 0.00665 | -0.03 | -50.699
-4.5 | -0.282 | 0.00647 | -0.031 | -43.612
-4 | -0.225 | 0.00636 | -0.032 | -35.395
-3.5 | -0.167 | 0.00621 | -0.032 | -26.827
-3 | -0.107 | 0.00615 | -0.033 | -17.415
-2.5 | -0.047 | 0.006 | -0.034 | -7.76
-2 | 0.014 | 0.00598 | -0.034 | 2.421
-1.5 | 0.076 | 0.00592 | -0.035 | 12.829
-1 | 0.138 | 0.00592 | -0.036 | 23.229
-0.5 | 0.199 | 0.00595 | -0.036 | 33.508
0 | 0.261 | 0.0048 | -0.037 | 54.5
0.5 | 0.322 | 0.00495 | -0.038 | 65.134
1 | 0.384 | 0.00511 | -0.038 | 75.065
1.5 | 0.445 | 0.0053 | -0.039 | 83.912
2 | 0.506 | 0.00549 | -0.04 | 92.24
2.5 | 0.567 | 0.00535 | -0.041 | 106.006
3 | 0.628 | 0.00549 | -0.041 | 114.33
3.5 | 0.688 | 0.00565 | -0.042 | 121.794
4 | 0.748 | 0.00583 | -0.043 | 128.134
4.5 | 0.806 | 0.00625 | -0.043 | 128.9
5 | 0.862 | 0.00724 | -0.044 | 119.109
5.5 | 0.917 | 0.00756 | -0.045 | 121.322
6 | 0.97 | 0.00882 | -0.045 | 109.958
6.5 | 1.02 | 0.00923 | -0.046 | 110.486
7 | 1.064 | 0.00967 | -0.047 | 110.119
7.5 | 1.104 | 0.01014 | -0.047 | 108.833
8 | 1.137 | 0.01062 | -0.048 | 107.09
8.5 | 1.164 | 0.01118 | -0.049 | 104.178
9 | 1.184 | 0.01182 | -0.049 | 100.149
9.5 | 1.188 | 0.01261 | -0.05 | 94.168
10 | 1.177 | 0.0135 | -0.05 | 87.208
10.5 | 1.154 | 0.01449 | -0.051 | 79.627
11 | 1.117 | 0.01553 | -0.051 | 71.933
11.5 | 1.066 | 0.01692 | -0.052 | 62.974
12 | 1.001 | 0.01881 | -0.052 | 53.179
12.5 | 0.91 | 0.02448 | -0.052 | 37.159
13 | 0.765 | 0.05241 | -0.045 | 14.604
13.5 | 0.639 | 0.09009 | -0.031 | 7.089
14 | 0.556 | 0.09698 | -0.03 | 5.734
14.5 | 0.469 | 0.10659 | -0.029 | 4.398

## 118. Re 12M Mach 0.25 (2)
BIGFOIL.COM POLAR EXPORT
NACA65-412 a=0.2
NACA65-412 a=0.2 |  |  |  | Cl Max: | 1.633 | at alpha= | 16.5 | deg
XFOIL ncrit=9 |  |  |  | L/D Max: | 142.01 | at alpha= | 2.5 | deg
Re: | 12000000 |  |  | Cd Min: | 0.23649 | at alpha= | -20 | deg
Mach: | 0.25 |  |  | Cl=0 at alpha= | -2.2055 | deg
|  |  |  | @ Cl=0.1, Cd= | 0.0050301
|  |  |  | @ Cl=0.4, Cd= | 0.0036325
|  |  |  | @ Cl=0.6, Cd= | 0.0043793
alpha (deg) | Cl | Cd | Cm | Cl/Cd
-20 | -0.6874 | 0.23649 | 0.0466 | -2.9067
-19.5 | -0.6704 | 0.22882 | 0.0419 | -2.9298
-19 | -0.6535 | 0.22148 | 0.0373 | -2.9506
-18.5 | -0.6453 | 0.20953 | 0.0319 | -3.0797
-17 | -0.6118 | 0.18186 | 0.0169 | -3.3641
-16.5 | -0.5977 | 0.17433 | 0.0125 | -3.4286
-16 | -0.5991 | 0.16165 | 0.006 | -3.7062
-15.5 | -0.593 | 0.15192 | 0.0004 | -3.9034
-15 | -0.6051 | 0.1377 | -0.0074 | -4.3943
-14.5 | -0.7687 | 0.09349 | -0.0359 | -8.2223
-14 | -0.9439 | 0.05239 | -0.0694 | -18.0168
-13.5 | -1.0127 | 0.0414 | -0.0712 | -24.4614
-13 | -1.1383 | 0.02933 | -0.0602 | -38.8101
-12.5 | -1.1924 | 0.01793 | -0.0519 | -66.5031
-12 | -1.1538 | 0.01492 | -0.0485 | -77.3324
-11.5 | -1.1053 | 0.0129 | -0.0459 | -85.6822
-11 | -1.0498 | 0.01174 | -0.044 | -89.4208
-10.5 | -0.9917 | 0.01091 | -0.0424 | -90.8983
-10 | -0.9344 | 0.00998 | -0.0409 | -93.6273
-9.5 | -0.8749 | 0.0094 | -0.0398 | -93.0745
-9 | -0.8151 | 0.00891 | -0.0389 | -91.4815
-8.5 | -0.755 | 0.00848 | -0.0382 | -89.033
-8 | -0.695 | 0.00809 | -0.0377 | -85.9085
-7.5 | -0.6359 | 0.00759 | -0.0371 | -83.7813
-7 | -0.5767 | 0.00713 | -0.0367 | -80.8836
-6.5 | -0.517 | 0.00678 | -0.0364 | -76.2537
-6 | -0.4569 | 0.00649 | -0.0363 | -70.4006
-5.5 | -0.3967 | 0.00627 | -0.0364 | -63.2695
-5 | -0.3363 | 0.00607 | -0.0366 | -55.4036
-4.5 | -0.2762 | 0.00587 | -0.0368 | -47.0528
-4 | -0.2162 | 0.00564 | -0.0371 | -38.3333
-3.5 | -0.1561 | 0.00548 | -0.0375 | -28.4854
-2.5 | -0.0354 | 0.00524 | -0.0385 | -6.7557
-2 | 0.0247 | 0.00513 | -0.039 | 4.8148
-1.5 | 0.085 | 0.00505 | -0.0396 | 16.8317
-1 | 0.1453 | 0.00497 | -0.0403 | 29.2354
-0.5 | 0.2055 | 0.00491 | -0.041 | 41.8534
0 | 0.2655 | 0.00478 | -0.0416 | 55.5439
0.5 | 0.3251 | 0.00458 | -0.0423 | 70.9825
1 | 0.3815 | 0.00367 | -0.0429 | 103.951
1.5 | 0.4407 | 0.00355 | -0.0436 | 124.1408
2 | 0.4998 | 0.00362 | -0.0442 | 138.0663
2.5 | 0.5581 | 0.00393 | -0.0447 | 142.0102
3.5 | 0.67 | 0.00513 | -0.045 | 130.6043
4 | 0.7249 | 0.00575 | -0.045 | 126.0696
4.5 | 0.7797 | 0.00633 | -0.0448 | 123.1754
5 | 0.8345 | 0.00686 | -0.0446 | 121.6472
5.5 | 0.8909 | 0.00722 | -0.0445 | 123.3934
6 | 0.9473 | 0.00754 | -0.0445 | 125.6366
6.5 | 1.0035 | 0.00786 | -0.0443 | 127.6718
7 | 1.0591 | 0.0082 | -0.044 | 129.1585
7.5 | 1.1136 | 0.00858 | -0.0434 | 129.7902
8 | 1.1674 | 0.00898 | -0.0427 | 130
8.5 | 1.2204 | 0.00938 | -0.0418 | 130.1066
9 | 1.2704 | 0.00987 | -0.0403 | 128.7133
9.5 | 1.3176 | 0.01034 | -0.0382 | 127.4275
10 | 1.3664 | 0.01095 | -0.0366 | 124.7854
10.5 | 1.4083 | 0.01171 | -0.0337 | 120.2647
11 | 1.4326 | 0.01254 | -0.0276 | 114.2424
11.5 | 1.4586 | 0.01357 | -0.0225 | 107.4871
12 | 1.4861 | 0.0148 | -0.0181 | 100.4122
12.5 | 1.5101 | 0.01641 | -0.0137 | 92.0232
13 | 1.536 | 0.01811 | -0.01 | 84.815
13.5 | 1.5597 | 0.02011 | -0.0065 | 77.5584
14 | 1.5811 | 0.02242 | -0.0032 | 70.5219
14.5 | 1.5976 | 0.02525 | 0 | 63.2713
15 | 1.6154 | 0.02818 | 0.0026 | 57.3243
15.5 | 1.6269 | 0.03179 | 0.0051 | 51.1765
16 | 1.6326 | 0.03619 | 0.0072 | 45.1119
16.5 | 1.633 | 0.04141 | 0.0086 | 39.4349
17 | 1.6324 | 0.04714 | 0.0093 | 34.6288
17.5 | 1.6126 | 0.05536 | 0.0089 | 29.1293
18 | 1.5979 | 0.06372 | 0.0072 | 25.0769
18.5 | 1.5751 | 0.07382 | 0.004 | 21.337
19 | 1.5512 | 0.08487 | -0.0006 | 18.2774
19.5 | 1.5172 | 0.09826 | -0.0073 | 15.4407
20 | 1.4841 | 0.11234 | -0.0152 | 13.2108

## 119. Re 12M Mach 0.50 (1)
BIGFOIL.COM POLAR EXPORT
NACA65-412 a=0.2
NACA65-412 a=0.2 |  |  |  | Cl Max: | 1.193 | at alpha= | 20 | deg
JavaFoil+Calcfoil stall+Eppler ext transition |  |  |  | L/D Max: | 137.951 | at alpha= | 4 | deg
Re: | 12000000 |  |  | Cd Min: | 0.005 | at alpha= | 0 | deg
Mach: | 0.5 |  |  | Cl=0 at alpha= | -2.1176 | deg
|  |  |  | @ Cl=0.1, Cd= | 0.0061035
|  |  |  | @ Cl=0.4, Cd= | 0.0051247
|  |  |  | @ Cl=0.6, Cd= | 0.0055835
alpha (deg) | Cl | Cd | Cm | Cl/Cd
-20 | -0.981 | 0.14326 | -0.01 | -6.848
-19.5 | -0.953 | 0.138 | -0.01 | -6.908
-19 | -0.924 | 0.1358 | -0.01 | -6.801
-18.5 | -0.896 | 0.13136 | -0.01 | -6.819
-18 | -0.869 | 0.12338 | -0.01 | -7.047
-17.5 | -0.843 | 0.11615 | -0.011 | -7.259
-17 | -0.816 | 0.11999 | -0.011 | -6.8
-16.5 | -0.788 | 0.11532 | -0.011 | -6.834
-16 | -0.761 | 0.10868 | -0.011 | -7.003
-15.5 | -0.735 | 0.1002 | -0.012 | -7.34
-15 | -0.711 | 0.09249 | -0.013 | -7.686
-14.5 | -0.692 | 0.07975 | -0.014 | -8.672
-14 | -0.65 | 0.09884 | -0.012 | -6.579
-13.5 | -0.624 | 0.09032 | -0.012 | -6.906
-13 | -0.598 | 0.08233 | -0.013 | -7.262
-12.5 | -0.572 | 0.07662 | -0.014 | -7.464
-12 | -0.547 | 0.06933 | -0.015 | -7.89
-11.5 | -0.533 | 0.05316 | -0.018 | -10.033
-11 | -0.594 | 0.01114 | -0.025 | -53.364
-10.5 | -0.459 | 0.0711 | -0.013 | -6.45
-10 | -0.432 | 0.06367 | -0.014 | -6.784
-9.5 | -0.405 | 0.05837 | -0.015 | -6.946
-9 | -0.379 | 0.05313 | -0.016 | -7.134
-8.5 | -0.354 | 0.04726 | -0.018 | -7.495
-8 | -0.4 | 0.00891 | -0.03 | -44.854
-7.5 | -0.295 | 0.04812 | -0.015 | -6.131
-7 | -0.267 | 0.04752 | -0.014 | -5.62
-6.5 | -0.24 | 0.04324 | -0.015 | -5.549
-6 | -0.213 | 0.03887 | -0.017 | -5.49
-5.5 | -0.299 | 0.03747 | -0.017 | -7.991
-5 | -0.346 | 0.00732 | -0.034 | -47.311
-4.5 | -0.3 | 0.00704 | -0.035 | -42.683
-4 | -0.244 | 0.0068 | -0.035 | -35.963
-3.5 | -0.183 | 0.00651 | -0.036 | -28.117
-3 | -0.118 | 0.00641 | -0.037 | -18.486
-2.5 | -0.052 | 0.00623 | -0.038 | -8.314
-2 | 0.016 | 0.00617 | -0.038 | 2.613
-1.5 | 0.085 | 0.00611 | -0.039 | 13.871
-1 | 0.154 | 0.00608 | -0.04 | 25.249
-0.5 | 0.223 | 0.00615 | -0.041 | 36.169
0 | 0.292 | 0.005 | -0.041 | 58.459
0.5 | 0.36 | 0.00516 | -0.042 | 69.767
1 | 0.428 | 0.0051 | -0.043 | 84.011
1.5 | 0.497 | 0.0053 | -0.044 | 93.724
2 | 0.565 | 0.00546 | -0.044 | 103.41
2.5 | 0.633 | 0.0057 | -0.045 | 111.034
3 | 0.701 | 0.00593 | -0.046 | 118.128
3.5 | 0.767 | 0.00582 | -0.047 | 131.959
4 | 0.833 | 0.00604 | -0.048 | 137.951
4.5 | 0.894 | 0.00749 | -0.048 | 119.41
5 | 0.951 | 0.00935 | -0.049 | 101.661
5.5 | 1.005 | 0.00987 | -0.05 | 101.874
6 | 1.054 | 0.01048 | -0.05 | 100.551
6.5 | 1.094 | 0.01119 | -0.051 | 97.763
7 | 1.115 | 0.012 | -0.052 | 92.93
7.5 | 1.101 | 0.01294 | -0.052 | 85.071
8 | 0.989 | 0.01442 | -0.053 | 68.62
8.5 | 0.691 | 0.01657 | -0.053 | 41.685
9 | 0.724 | 0.01652 | -0.054 | 43.836
9.5 | 0.749 | 0.01896 | -0.054 | 39.504
10 | 0.786 | 0.0177 | -0.055 | 44.369
10.5 | 0.814 | 0.01952 | -0.056 | 41.686
11 | 0.84 | 0.02206 | -0.056 | 38.061
11.5 | 0.736 | 0.07905 | -0.032 | 9.31
12 | 0.899 | 0.0236 | -0.058 | 38.113
12.5 | 0.924 | 0.02673 | -0.058 | 34.57
13 | 0.939 | 0.03332 | -0.057 | 28.169
13.5 | 0.927 | 0.05156 | -0.054 | 17.979
14 | 0.996 | 0.03601 | -0.059 | 27.647
14.5 | 0.995 | 0.05038 | -0.057 | 19.745
15 | 1.022 | 0.05443 | -0.057 | 18.769
15.5 | 0.96 | 0.10072 | -0.043 | 9.527
16 | 1.025 | 0.08422 | -0.052 | 12.169
16.5 | 1.113 | 0.0569 | -0.06 | 19.564
17 | 1.089 | 0.08817 | -0.055 | 12.353
17.5 | 1.06 | 0.12987 | -0.044 | 8.164
18 | 1.115 | 0.11477 | -0.052 | 9.717
18.5 | 1.148 | 0.11586 | -0.054 | 9.912
19 | 1.15 | 0.14142 | -0.05 | 8.135
19.5 | 1.162 | 0.16346 | -0.047 | 7.111
20 | 1.193 | 0.16482 | -0.049 | 7.239

## 120. Re 12M Mach 0.50 (2)
BIGFOIL.COM POLAR EXPORT
NACA65-412 a=0.2
NACA65-412 a=0.2 |  |  |  | Cl Max: | 1.3229 | at alpha= | 9 | deg
XFOIL ncrit=9 |  |  |  | L/D Max: | 161.558 | at alpha= | 2.5 | deg
Re: | 12000000 |  |  | Cd Min: | 0.11583 | at alpha= | 14 | deg
Mach: | 0.5 |  |  | Cl=0 at alpha= | -99 | deg
|  |  |  | @ Cl=0.1, Cd= | 0.00491
|  |  |  | @ Cl=0.4, Cd= | 0.0043503
|  |  |  | @ Cl=0.6, Cd= | 0.0037886
alpha (deg) | Cl | Cd | Cm | Cl/Cd
0 | 0.3079 | 0.00491 | -0.0477 | 62.7088
0.5 | 0.3758 | 0.00472 | -0.0484 | 79.6186
1 | 0.4393 | 0.00375 | -0.0489 | 117.1467
1.5 | 0.5074 | 0.00363 | -0.0496 | 139.7796
2 | 0.5756 | 0.00368 | -0.0503 | 156.413
2.5 | 0.643 | 0.00398 | -0.0507 | 161.5578
3 | 0.7056 | 0.0047 | -0.0505 | 150.1277
3.5 | 0.7677 | 0.0054 | -0.0499 | 142.1667
4 | 0.8261 | 0.00629 | -0.0486 | 131.3355
4.5 | 0.8837 | 0.00713 | -0.0469 | 123.9411
5 | 0.9447 | 0.0077 | -0.0453 | 122.6883
5.5 | 1.0079 | 0.00813 | -0.0439 | 123.9729
6 | 1.0701 | 0.00858 | -0.0419 | 124.7203
6.5 | 1.1309 | 0.00906 | -0.0394 | 124.8234
7 | 1.1879 | 0.00963 | -0.0359 | 123.3541
7.5 | 1.23 | 0.01029 | -0.0296 | 119.5335
8 | 1.2645 | 0.01112 | -0.0222 | 113.714
8.5 | 1.3021 | 0.0122 | -0.0157 | 106.7295
9 | 1.3229 | 0.01474 | -0.0084 | 89.749
9.5 | 1.3066 | 0.01944 | 0.0006 | 67.2119
10 | 1.2795 | 0.02542 | 0.0081 | 50.3344
10.5 | 1.2546 | 0.0319 | 0.0138 | 39.3292
11 | 1.2158 | 0.04057 | 0.0173 | 29.968
11.5 | 1.1827 | 0.05004 | 0.0175 | 23.6351
12 | 1.1509 | 0.06068 | 0.0149 | 18.9667
12.5 | 1.116 | 0.07317 | 0.0094 | 15.2522
13 | 1.0846 | 0.0868 | 0.0017 | 12.4954
13.5 | 1.0579 | 0.10119 | -0.0075 | 10.4546
14 | 1.0373 | 0.11583 | -0.0172 | 8.9554

## 121. Re 14M Mach 0.00 (1)
BIGFOIL.COM POLAR EXPORT
NACA65-412 a=0.2
NACA65-412 a=0.2 |  |  |  | Cl Max: | 1.217 | at alpha= | 10.5 | deg
JavaFoil+Calcfoil stall+Eppler ext transition |  |  |  | L/D Max: | 129.613 | at alpha= | 6.5 | deg
Re: | 14000000 |  |  | Cd Min: | 0.00483 | at alpha= | 0 | deg
Mach: | 0 |  |  | Cl=0 at alpha= | -2.1186 | deg
|  |  |  | @ Cl=0.1, Cd= | 0.0059009
|  |  |  | @ Cl=0.4, Cd= | 0.0051707
|  |  |  | @ Cl=0.6, Cd= | 0.0053962
alpha (deg) | Cl | Cd | Cm | Cl/Cd
-14.5 | -0.524 | 0.10148 | -0.009 | -5.16
-14 | -0.541 | 0.09544 | -0.009 | -5.668
-13.5 | -0.557 | 0.0905 | -0.009 | -6.152
-13 | -0.571 | 0.08518 | -0.01 | -6.7
-12.5 | -0.582 | 0.08035 | -0.01 | -7.245
-12 | -0.591 | 0.07477 | -0.011 | -7.901
-11.5 | -0.595 | 0.06934 | -0.011 | -8.578
-11 | -0.592 | 0.06485 | -0.012 | -9.132
-10.5 | -0.588 | 0.05925 | -0.013 | -9.915
-10 | -0.593 | 0.04491 | -0.017 | -13.214
-9.5 | -0.691 | 0.0086 | -0.024 | -80.432
-9 | -0.668 | 0.00821 | -0.024 | -81.432
-8.5 | -0.641 | 0.00786 | -0.025 | -81.454
-8 | -0.608 | 0.00766 | -0.026 | -79.342
-7.5 | -0.571 | 0.00743 | -0.026 | -76.845
-7 | -0.528 | 0.00719 | -0.027 | -73.47
-6.5 | -0.482 | 0.00696 | -0.027 | -69.229
-6 | -0.433 | 0.00679 | -0.028 | -63.869
-5.5 | -0.382 | 0.00661 | -0.029 | -57.833
-5 | -0.33 | 0.00645 | -0.029 | -51.075
-4.5 | -0.275 | 0.00629 | -0.03 | -43.73
-4 | -0.219 | 0.00619 | -0.031 | -35.393
-3.5 | -0.162 | 0.00606 | -0.031 | -26.702
-3 | -0.104 | 0.00594 | -0.032 | -17.475
-2.5 | -0.045 | 0.00591 | -0.032 | -7.643
-2 | 0.014 | 0.00589 | -0.033 | 2.38
-1.5 | 0.074 | 0.00587 | -0.034 | 12.537
-1 | 0.133 | 0.00594 | -0.034 | 22.41
-0.5 | 0.193 | 0.00596 | -0.035 | 32.363
0 | 0.253 | 0.00483 | -0.036 | 52.374
0.5 | 0.312 | 0.00494 | -0.037 | 63.241
1 | 0.372 | 0.00509 | -0.037 | 72.95
1.5 | 0.431 | 0.00526 | -0.038 | 81.975
2 | 0.49 | 0.00542 | -0.039 | 90.548
2.5 | 0.55 | 0.00556 | -0.039 | 98.776
3 | 0.608 | 0.00537 | -0.04 | 113.178
3.5 | 0.667 | 0.0055 | -0.041 | 121.212
4 | 0.724 | 0.00571 | -0.041 | 126.918
4.5 | 0.781 | 0.00612 | -0.042 | 127.585
5 | 0.837 | 0.00732 | -0.043 | 114.356
5.5 | 0.891 | 0.00711 | -0.043 | 125.267
6 | 0.943 | 0.00738 | -0.044 | 127.805
6.5 | 0.994 | 0.00767 | -0.045 | 129.613
7 | 1.041 | 0.009 | -0.045 | 115.616
7.5 | 1.084 | 0.00938 | -0.046 | 115.577
8 | 1.122 | 0.00979 | -0.047 | 114.599
8.5 | 1.156 | 0.01023 | -0.047 | 113.001
9 | 1.185 | 0.01071 | -0.048 | 110.618
9.5 | 1.204 | 0.0113 | -0.049 | 106.585
10 | 1.214 | 0.01198 | -0.049 | 101.32
10.5 | 1.217 | 0.01258 | -0.05 | 96.786
11 | 1.213 | 0.01327 | -0.05 | 91.373
11.5 | 1.2 | 0.01415 | -0.051 | 84.805
12 | 1.18 | 0.01526 | -0.051 | 77.369
12.5 | 1.155 | 0.01617 | -0.052 | 71.456
13 | 1.123 | 0.0176 | -0.052 | 63.831
13.5 | 1.084 | 0.01987 | -0.053 | 54.549
14 | 1.042 | 0.02218 | -0.053 | 46.966
14.5 | 0.994 | 0.02569 | -0.053 | 38.683
15 | 0.951 | 0.02749 | -0.053 | 34.588
15.5 | 0.896 | 0.03379 | -0.053 | 26.527

## 122. Re 14M Mach 0.00 (2)
BIGFOIL.COM POLAR EXPORT
NACA65-412 a=0.2
NACA65-412 a=0.2 |  |  |  | Cl Max: | 1.7675 | at alpha= | 20 | deg
XFOIL ncrit=9 |  |  |  | L/D Max: | 135.662 | at alpha= | 9 | deg
Re: | 14000000 |  |  | Cd Min: | 0.05123 | at alpha= | 20 | deg
Mach: | 0 |  |  | Cl=0 at alpha= | -2.1955 | deg
|  |  |  | @ Cl=0.1, Cd= | 0.0049033
|  |  |  | @ Cl=0.4, Cd= | 0.0036904
|  |  |  | @ Cl=0.6, Cd= | 0.0047272
alpha (deg) | Cl | Cd | Cm | Cl/Cd
-20 | -1.5475 | 0.03656 | -0.0672 | -42.3277
-19.5 | -1.5652 | 0.03135 | -0.0658 | -49.9266
-19 | -1.5698 | 0.02782 | -0.0629 | -56.427
-18.5 | -1.5662 | 0.02529 | -0.0592 | -61.9296
-18 | -1.5605 | 0.02327 | -0.0544 | -67.0606
-17.5 | -1.5606 | 0.02175 | -0.0469 | -71.7517
-17 | -1.5352 | 0.02023 | -0.0436 | -75.8873
-16.5 | -1.5067 | 0.01846 | -0.0406 | -81.6197
-16 | -1.4703 | 0.01712 | -0.0386 | -85.882
-15.5 | -1.4317 | 0.01575 | -0.0368 | -90.9016
-15 | -1.3882 | 0.01473 | -0.0356 | -94.243
-14.5 | -1.3435 | 0.01373 | -0.0345 | -97.8514
-14 | -1.2981 | 0.01268 | -0.0335 | -102.3738
-13.5 | -1.2493 | 0.01196 | -0.0328 | -104.4565
-13 | -1.199 | 0.01135 | -0.0324 | -105.6388
-12.5 | -1.1477 | 0.01081 | -0.032 | -106.1702
-12 | -1.0957 | 0.0103 | -0.0317 | -106.3786
-11.5 | -1.0439 | 0.00971 | -0.0314 | -107.5077
-11 | -0.9913 | 0.00918 | -0.0312 | -107.9847
-10.5 | -0.9375 | 0.00877 | -0.0312 | -106.8985
-10 | -0.8832 | 0.00842 | -0.0312 | -104.8931
-9.5 | -0.8284 | 0.00809 | -0.0313 | -102.398
-9 | -0.7732 | 0.00778 | -0.0315 | -99.383
-8.5 | -0.7177 | 0.00749 | -0.0317 | -95.8211
-8 | -0.662 | 0.00721 | -0.0319 | -91.8169
-7.5 | -0.6063 | 0.00691 | -0.0321 | -87.7424
-7 | -0.5505 | 0.00658 | -0.0324 | -83.6626
-6.5 | -0.4942 | 0.00632 | -0.0327 | -78.1962
-6 | -0.4373 | 0.00612 | -0.0331 | -71.4542
-5.5 | -0.3802 | 0.00596 | -0.0336 | -63.7919
-4.5 | -0.2657 | 0.00562 | -0.0345 | -47.2776
-4 | -0.2084 | 0.00545 | -0.035 | -38.2385
-3.5 | -0.1509 | 0.0053 | -0.0356 | -28.4717
-3 | -0.0931 | 0.00521 | -0.0362 | -17.8695
-2.5 | -0.0352 | 0.0051 | -0.0368 | -6.902
-2 | 0.0226 | 0.00499 | -0.0374 | 4.5291
-1 | 0.1386 | 0.00486 | -0.0387 | 28.5185
-0.5 | 0.1966 | 0.00479 | -0.0394 | 41.0438
0 | 0.2544 | 0.00468 | -0.04 | 54.359
0.5 | 0.3119 | 0.00453 | -0.0407 | 68.8521
1 | 0.367 | 0.00379 | -0.0413 | 96.8338
1.5 | 0.4233 | 0.00362 | -0.042 | 116.9337
2 | 0.4797 | 0.00367 | -0.0426 | 130.7084
2.5 | 0.5354 | 0.00404 | -0.043 | 132.5248
3 | 0.5894 | 0.00464 | -0.0433 | 127.0259
3.5 | 0.6441 | 0.00509 | -0.0436 | 126.5422
4 | 0.6978 | 0.00561 | -0.0438 | 124.385
4.5 | 0.7515 | 0.0061 | -0.044 | 123.1967
5 | 0.8052 | 0.00654 | -0.0441 | 123.1193
5.5 | 0.8595 | 0.00686 | -0.0443 | 125.2915
6 | 0.9139 | 0.00714 | -0.0446 | 127.9972
6.5 | 0.9682 | 0.00741 | -0.0448 | 130.6613
7 | 1.0216 | 0.00772 | -0.0449 | 132.3316
7.5 | 1.0746 | 0.00802 | -0.045 | 133.99
8 | 1.1266 | 0.00838 | -0.0449 | 134.4391
8.5 | 1.1785 | 0.0087 | -0.0448 | 135.4598
9 | 1.2291 | 0.00906 | -0.0445 | 135.6623
9.5 | 1.2774 | 0.0095 | -0.0439 | 134.4632
10 | 1.3246 | 0.00988 | -0.0429 | 134.0688
10.5 | 1.3724 | 0.01034 | -0.0423 | 132.7273
11 | 1.417 | 0.01094 | -0.0411 | 129.5247
11.5 | 1.4584 | 0.01161 | -0.0395 | 125.6158
12 | 1.4971 | 0.0123 | -0.0374 | 121.7154
12.5 | 1.5219 | 0.01298 | -0.0325 | 117.2496
13 | 1.5457 | 0.01384 | -0.0281 | 111.6835
13.5 | 1.5674 | 0.01504 | -0.024 | 104.2154
14 | 1.5922 | 0.01627 | -0.0207 | 97.8611
15 | 1.6391 | 0.01927 | -0.015 | 85.0597
15.5 | 1.6617 | 0.021 | -0.0125 | 79.1286
16 | 1.6811 | 0.02308 | -0.0101 | 72.838
17 | 1.7183 | 0.02768 | -0.0063 | 62.0773
17.5 | 1.7326 | 0.03051 | -0.0047 | 56.7879
18 | 1.7409 | 0.03404 | -0.0031 | 51.1428
18.5 | 1.736 | 0.03909 | -0.0016 | 44.4103
19 | 1.7648 | 0.04111 | -0.0016 | 42.9287
19.5 | 1.7614 | 0.04653 | -0.0012 | 37.8551
20 | 1.7675 | 0.05123 | -0.0015 | 34.5013

## 123. Re 14M Mach 0.10 (1)
BIGFOIL.COM POLAR EXPORT
NACA65-412 a=0.2
NACA65-412 a=0.2 |  |  |  | Cl Max: | 1.211 | at alpha= | 10 | deg
JavaFoil+Calcfoil stall+Eppler ext transition |  |  |  | L/D Max: | 129.32 | at alpha= | 6.5 | deg
Re: | 14000000 |  |  | Cd Min: | 0.00482 | at alpha= | 0 | deg
Mach: | 0.1 |  |  | Cl=0 at alpha= | -2.1186 | deg
|  |  |  | @ Cl=0.1, Cd= | 0.0058903
|  |  |  | @ Cl=0.4, Cd= | 0.00517
|  |  |  | @ Cl=0.6, Cd= | 0.0053414
alpha (deg) | Cl | Cd | Cm | Cl/Cd
-14.5 | -0.489 | 0.10278 | -0.009 | -4.755
-14 | -0.51 | 0.09751 | -0.009 | -5.226
-13.5 | -0.529 | 0.09168 | -0.01 | -5.769
-13 | -0.546 | 0.08746 | -0.01 | -6.244
-12.5 | -0.561 | 0.08067 | -0.01 | -6.957
-12 | -0.573 | 0.07602 | -0.011 | -7.539
-11.5 | -0.58 | 0.07046 | -0.011 | -8.234
-11 | -0.58 | 0.06579 | -0.012 | -8.818
-10.5 | -0.577 | 0.06043 | -0.013 | -9.554
-10 | -0.573 | 0.05357 | -0.014 | -10.704
-9.5 | -0.684 | 0.0082 | -0.024 | -83.348
-9 | -0.665 | 0.00826 | -0.025 | -80.466
-8.5 | -0.638 | 0.00787 | -0.025 | -81.12
-8 | -0.607 | 0.00773 | -0.026 | -78.553
-7.5 | -0.571 | 0.00744 | -0.026 | -76.768
-7 | -0.529 | 0.00726 | -0.027 | -72.822
-6.5 | -0.483 | 0.00697 | -0.028 | -69.291
-6 | -0.435 | 0.00678 | -0.028 | -64.056
-5.5 | -0.384 | 0.00663 | -0.029 | -57.843
-5 | -0.331 | 0.00645 | -0.029 | -51.303
-4.5 | -0.276 | 0.0063 | -0.03 | -43.808
-4 | -0.22 | 0.00617 | -0.031 | -35.634
-3.5 | -0.163 | 0.0061 | -0.031 | -26.648
-3 | -0.104 | 0.00599 | -0.032 | -17.41
-2.5 | -0.045 | 0.00592 | -0.033 | -7.667
-2 | 0.014 | 0.00588 | -0.033 | 2.397
-1.5 | 0.074 | 0.00586 | -0.034 | 12.614
-1 | 0.134 | 0.00593 | -0.035 | 22.566
-0.5 | 0.194 | 0.00597 | -0.035 | 32.456
0 | 0.254 | 0.00482 | -0.036 | 52.808
0.5 | 0.314 | 0.00496 | -0.037 | 63.238
1 | 0.373 | 0.00508 | -0.037 | 73.502
1.5 | 0.433 | 0.00528 | -0.038 | 82.081
2 | 0.493 | 0.00542 | -0.039 | 90.915
2.5 | 0.552 | 0.00526 | -0.039 | 104.944
3 | 0.611 | 0.00536 | -0.04 | 114.043
3.5 | 0.67 | 0.00552 | -0.041 | 121.321
4 | 0.728 | 0.00574 | -0.042 | 126.811
4.5 | 0.785 | 0.00616 | -0.042 | 127.44
5 | 0.841 | 0.00731 | -0.043 | 115.065
5.5 | 0.895 | 0.00715 | -0.044 | 125.073
6 | 0.948 | 0.00743 | -0.044 | 127.448
6.5 | 0.998 | 0.00772 | -0.045 | 129.32
7 | 1.045 | 0.00905 | -0.046 | 115.49
7.5 | 1.087 | 0.00944 | -0.046 | 115.201
8 | 1.125 | 0.00987 | -0.047 | 113.939
8.5 | 1.158 | 0.01033 | -0.048 | 112.061
9 | 1.186 | 0.01083 | -0.048 | 109.536
9.5 | 1.203 | 0.01143 | -0.049 | 105.296
10 | 1.211 | 0.01211 | -0.049 | 100.009
10.5 | 1.211 | 0.01284 | -0.05 | 94.305
11 | 1.203 | 0.01359 | -0.05 | 88.504
11.5 | 1.186 | 0.01441 | -0.051 | 82.317
12 | 1.162 | 0.01552 | -0.052 | 74.896
12.5 | 1.131 | 0.01673 | -0.052 | 67.63
13 | 1.094 | 0.0182 | -0.052 | 60.12
13.5 | 1.048 | 0.02087 | -0.053 | 50.218
14 | 0.998 | 0.02393 | -0.053 | 41.707
14.5 | 0.939 | 0.02948 | -0.052 | 31.863
15 | 0.891 | 0.03216 | -0.052 | 27.699

## 124. Re 14M Mach 0.10 (2)
BIGFOIL.COM POLAR EXPORT
NACA65-412 a=0.2
NACA65-412 a=0.2 |  |  |  | Cl Max: | 1.7486 | at alpha= | 19 | deg
XFOIL ncrit=9 |  |  |  | L/D Max: | 135.211 | at alpha= | 8.5 | deg
Re: | 14000000 |  |  | Cd Min: | 0.05751 | at alpha= | 20 | deg
Mach: | 0.1 |  |  | Cl=0 at alpha= | -2.1967 | deg
|  |  |  | @ Cl=0.1, Cd= | 0.004904
|  |  |  | @ Cl=0.4, Cd= | 0.003698
|  |  |  | @ Cl=0.6, Cd= | 0.0046978
alpha (deg) | Cl | Cd | Cm | Cl/Cd
-19.5 | -1.4534 | 0.04411 | -0.0696 | -32.9494
-19 | -1.4787 | 0.03709 | -0.0707 | -39.8679
-18.5 | -1.5038 | 0.03133 | -0.0689 | -47.9987
-17.5 | -1.5169 | 0.02488 | -0.0599 | -60.9686
-17 | -1.5197 | 0.02315 | -0.0522 | -65.6458
-16.5 | -1.4986 | 0.02136 | -0.048 | -70.1592
-16 | -1.4675 | 0.01971 | -0.045 | -74.4546
-15.5 | -1.4344 | 0.01787 | -0.0423 | -80.2686
-15 | -1.3981 | 0.01604 | -0.0399 | -87.1633
-14.5 | -1.3547 | 0.01478 | -0.0383 | -91.6576
-14 | -1.3078 | 0.01377 | -0.0371 | -94.9746
-13.5 | -1.2612 | 0.01263 | -0.0358 | -99.8575
-13 | -1.2115 | 0.01179 | -0.0349 | -102.7566
-12.5 | -1.1597 | 0.01115 | -0.0343 | -104.009
-12 | -1.1069 | 0.01059 | -0.0338 | -104.5231
-11.5 | -1.0537 | 0.01003 | -0.0333 | -105.0548
-11 | -1.0006 | 0.00942 | -0.0329 | -106.2208
-10.5 | -0.9464 | 0.00894 | -0.0326 | -105.8613
-10 | -0.8913 | 0.00855 | -0.0325 | -104.2456
-9.5 | -0.8358 | 0.0082 | -0.0324 | -101.9268
-9 | -0.7799 | 0.00788 | -0.0325 | -98.9721
-7.5 | -0.611 | 0.00698 | -0.0328 | -87.5358
-7 | -0.5546 | 0.00664 | -0.033 | -83.5241
-6.5 | -0.4978 | 0.00636 | -0.0332 | -78.2704
-6 | -0.4405 | 0.00614 | -0.0335 | -71.7427
-5.5 | -0.3829 | 0.00597 | -0.034 | -64.1374
-5 | -0.3251 | 0.00581 | -0.0344 | -55.9552
-4.5 | -0.2674 | 0.00564 | -0.0349 | -47.4113
-4 | -0.2097 | 0.00546 | -0.0353 | -38.4066
-3.5 | -0.1517 | 0.00531 | -0.0358 | -28.5687
-3 | -0.0936 | 0.00521 | -0.0364 | -17.9655
-2.5 | -0.0353 | 0.00511 | -0.037 | -6.908
-2 | 0.0229 | 0.00499 | -0.0376 | 4.5892
-1 | 0.1395 | 0.00486 | -0.0389 | 28.7037
-0.5 | 0.1979 | 0.00479 | -0.0396 | 41.3152
0 | 0.256 | 0.00469 | -0.0403 | 54.5842
1 | 0.3693 | 0.00379 | -0.0416 | 97.4406
1.5 | 0.426 | 0.00362 | -0.0422 | 117.6796
2 | 0.4827 | 0.00367 | -0.0428 | 131.5259
2.5 | 0.5387 | 0.00405 | -0.0433 | 133.0123
3 | 0.5931 | 0.00464 | -0.0435 | 127.8233
3.5 | 0.648 | 0.0051 | -0.0439 | 127.0588
5 | 0.8099 | 0.00657 | -0.0442 | 123.2725
5.5 | 0.8646 | 0.00689 | -0.0444 | 125.4862
6 | 0.9194 | 0.00718 | -0.0446 | 128.0501
6.5 | 0.974 | 0.00745 | -0.0448 | 130.7383
7 | 1.0278 | 0.00776 | -0.0449 | 132.4485
7.5 | 1.0811 | 0.00808 | -0.0449 | 133.7995
8 | 1.1335 | 0.00844 | -0.0447 | 134.3009
8.5 | 1.1858 | 0.00877 | -0.0445 | 135.2109
9 | 1.2364 | 0.00915 | -0.0441 | 135.1257
9.5 | 1.2852 | 0.00959 | -0.0433 | 134.0146
10 | 1.3322 | 0.00998 | -0.0422 | 133.487
10.5 | 1.3796 | 0.01051 | -0.0413 | 131.2655
11 | 1.4242 | 0.01111 | -0.0399 | 128.1908
11.5 | 1.4642 | 0.01185 | -0.0378 | 123.5612
12 | 1.4993 | 0.01251 | -0.0348 | 119.8481
12.5 | 1.5198 | 0.01333 | -0.0292 | 114.0135
13 | 1.5445 | 0.01433 | -0.025 | 107.7809
13.5 | 1.567 | 0.01563 | -0.0211 | 100.2559
14 | 1.592 | 0.01698 | -0.0178 | 93.7574
14.5 | 1.6157 | 0.01853 | -0.0148 | 87.1937
15 | 1.64 | 0.02017 | -0.0123 | 81.3089
15.5 | 1.662 | 0.02208 | -0.0098 | 75.2717
16 | 1.6805 | 0.02436 | -0.0074 | 68.986
16.5 | 1.6999 | 0.0267 | -0.0054 | 63.6667
17 | 1.7155 | 0.02945 | -0.0035 | 58.2513
17.5 | 1.7236 | 0.03302 | -0.0017 | 52.1987
18 | 1.725 | 0.03745 | -0.0002 | 46.0614
18.5 | 1.7242 | 0.04244 | 0.0008 | 40.6268
19 | 1.7486 | 0.04516 | 0.0007 | 38.7201
19.5 | 1.7371 | 0.05185 | 0.0007 | 33.5024
20 | 1.7387 | 0.05751 | -0.0002 | 30.233

## 125. Re 14M Mach 0.25 (1)
BIGFOIL.COM POLAR EXPORT
NACA65-412 a=0.2
NACA65-412 a=0.2 |  |  |  | Cl Max: | 1.189 | at alpha= | 9.5 | deg
JavaFoil+Calcfoil stall+Eppler ext transition |  |  |  | L/D Max: | 127.946 | at alpha= | 4.5 | deg
Re: | 14000000 |  |  | Cd Min: | 0.00485 | at alpha= | 0 | deg
Mach: | 0.25 |  |  | Cl=0 at alpha= | -2.1147 | deg
|  |  |  | @ Cl=0.1, Cd= | 0.0059187
|  |  |  | @ Cl=0.4, Cd= | 0.0051998
|  |  |  | @ Cl=0.6, Cd= | 0.10566
alpha (deg) | Cl | Cd | Cm | Cl/Cd
-13 | -0.322 | 0.0927 | -0.01 | -3.478
-12.5 | -0.373 | 0.08711 | -0.01 | -4.283
-12 | -0.418 | 0.08237 | -0.01 | -5.074
-11.5 | -0.454 | 0.07586 | -0.011 | -5.978
-11 | -0.478 | 0.07026 | -0.011 | -6.804
-10.5 | -0.496 | 0.06631 | -0.011 | -7.475
-10 | -0.507 | 0.06036 | -0.012 | -8.407
-9.5 | -0.512 | 0.05587 | -0.013 | -9.165
-9 | -0.514 | 0.04842 | -0.015 | -10.618
-8.5 | -0.507 | 0.04344 | -0.017 | -11.678
-8 | -0.595 | 0.00796 | -0.026 | -74.818
-7.5 | -0.567 | 0.00771 | -0.027 | -73.527
-7 | -0.529 | 0.00744 | -0.028 | -71.149
-6.5 | -0.487 | 0.00715 | -0.028 | -68.085
-6 | -0.44 | 0.00696 | -0.029 | -63.178
-5.5 | -0.39 | 0.00671 | -0.03 | -58.115
-5 | -0.337 | 0.00653 | -0.03 | -51.662
-4.5 | -0.282 | 0.00637 | -0.031 | -44.294
-4 | -0.225 | 0.00626 | -0.032 | -35.99
-3.5 | -0.167 | 0.00615 | -0.032 | -27.118
-3 | -0.107 | 0.00604 | -0.033 | -17.725
-2.5 | -0.047 | 0.00599 | -0.034 | -7.771
-2 | 0.014 | 0.00592 | -0.034 | 2.442
-1.5 | 0.076 | 0.00588 | -0.035 | 12.908
-1 | 0.138 | 0.00598 | -0.036 | 23.007
-0.5 | 0.199 | 0.006 | -0.036 | 33.224
0 | 0.261 | 0.00485 | -0.037 | 53.879
0.5 | 0.322 | 0.005 | -0.038 | 64.465
1 | 0.384 | 0.00515 | -0.038 | 74.472
1.5 | 0.445 | 0.00534 | -0.039 | 83.401
2 | 0.506 | 0.00551 | -0.04 | 91.897
2.5 | 0.567 | 0.00534 | -0.041 | 106.191
3 | 0.628 | 0.00545 | -0.041 | 115.272
3.5 | 0.688 | 0.00559 | -0.042 | 123.141
4 | 0.748 | 0.00589 | -0.043 | 126.865
4.5 | 0.806 | 0.0063 | -0.043 | 127.946
5 | 0.862 | 0.00708 | -0.044 | 121.848
5.5 | 0.917 | 0.00737 | -0.045 | 124.472
6 | 0.97 | 0.00863 | -0.045 | 112.481
6.5 | 1.02 | 0.009 | -0.046 | 113.42
7 | 1.065 | 0.00943 | -0.047 | 112.945
7.5 | 1.105 | 0.00989 | -0.047 | 111.69
8 | 1.138 | 0.0104 | -0.048 | 109.443
8.5 | 1.166 | 0.0109 | -0.049 | 106.919
9 | 1.185 | 0.01152 | -0.049 | 102.919
9.5 | 1.189 | 0.01226 | -0.05 | 97.016
10 | 1.179 | 0.01319 | -0.05 | 89.361
10.5 | 1.156 | 0.01406 | -0.051 | 82.164
11 | 1.118 | 0.01513 | -0.052 | 73.902
11.5 | 1.067 | 0.0164 | -0.052 | 65.089
12 | 1.002 | 0.01832 | -0.052 | 54.679
12.5 | 0.915 | 0.02274 | -0.052 | 40.249
13 | 0.814 | 0.03063 | -0.051 | 26.575
13.5 | 0.641 | 0.08759 | -0.033 | 7.317
14 | 0.557 | 0.09547 | -0.031 | 5.837
14.5 | 0.469 | 0.10566 | -0.029 | 4.44

## 126. Re 14M Mach 0.25 (2)
BIGFOIL.COM POLAR EXPORT
NACA65-412 a=0.2
NACA65-412 a=0.2 |  |  |  | Cl Max: | 1.6565 | at alpha= | 17 | deg
XFOIL ncrit=9 |  |  |  | L/D Max: | 138.313 | at alpha= | 2.5 | deg
Re: | 14000000 |  |  | Cd Min: | 0.18892 | at alpha= | -17.5 | deg
Mach: | 0.25 |  |  | Cl=0 at alpha= | -2.2018 | deg
|  |  |  | @ Cl=0.1, Cd= | 0.0049322
|  |  |  | @ Cl=0.4, Cd= | 0.0037181
|  |  |  | @ Cl=0.6, Cd= | 0.0044949
alpha (deg) | Cl | Cd | Cm | Cl/Cd
-17.5 | -0.6286 | 0.18892 | 0.0214 | -3.3273
-17 | -0.6134 | 0.18168 | 0.0171 | -3.3763
-15.5 | -0.6202 | 0.14451 | -0.0032 | -4.2917
-15 | -0.6669 | 0.12302 | -0.0159 | -5.4211
-14.5 | -0.9165 | 0.06217 | -0.063 | -14.7418
-14 | -1.0018 | 0.04582 | -0.0726 | -21.8638
-13.5 | -1.051 | 0.03813 | -0.0708 | -27.5636
-13 | -1.174 | 0.02604 | -0.0584 | -45.0845
-12.5 | -1.2008 | 0.01706 | -0.0513 | -70.3869
-12 | -1.1605 | 0.01419 | -0.048 | -81.7829
-11.5 | -1.1094 | 0.01247 | -0.0455 | -88.9655
-11 | -1.0543 | 0.01122 | -0.0435 | -93.9661
-10.5 | -0.9958 | 0.01043 | -0.0419 | -95.4746
-10 | -0.9375 | 0.00962 | -0.0405 | -97.4532
-9.5 | -0.8782 | 0.00901 | -0.0394 | -97.4695
-9 | -0.8181 | 0.00853 | -0.0385 | -95.9086
-8.5 | -0.7578 | 0.00813 | -0.0379 | -93.2103
-8 | -0.6975 | 0.00775 | -0.0373 | -90
-7.5 | -0.6369 | 0.00748 | -0.037 | -85.1471
-7 | -0.578 | 0.00696 | -0.0365 | -83.046
-6.5 | -0.5182 | 0.00659 | -0.0362 | -78.6343
-6 | -0.4582 | 0.0063 | -0.0362 | -72.7302
-5.5 | -0.3978 | 0.00608 | -0.0362 | -65.4276
-5 | -0.3374 | 0.0059 | -0.0364 | -57.1864
-4 | -0.2169 | 0.00553 | -0.037 | -39.2224
-3.5 | -0.1567 | 0.00535 | -0.0374 | -29.2897
-3 | -0.0963 | 0.00523 | -0.0379 | -18.413
-2.5 | -0.0359 | 0.00514 | -0.0384 | -6.9844
-2 | 0.0243 | 0.00501 | -0.039 | 4.8503
-1.5 | 0.0847 | 0.00495 | -0.0396 | 17.1111
-1 | 0.1449 | 0.00488 | -0.0402 | 29.6926
-0.5 | 0.2053 | 0.00481 | -0.0409 | 42.6819
0 | 0.2653 | 0.00471 | -0.0416 | 56.327
0.5 | 0.325 | 0.00455 | -0.0423 | 71.4286
1 | 0.3821 | 0.00377 | -0.0429 | 101.3528
1.5 | 0.4407 | 0.0036 | -0.0436 | 122.4167
2 | 0.4994 | 0.00368 | -0.0442 | 135.7065
2.5 | 0.5574 | 0.00403 | -0.0446 | 138.3127
3 | 0.6133 | 0.00464 | -0.0448 | 132.1767
3.5 | 0.6697 | 0.00515 | -0.045 | 130.0388
4 | 0.725 | 0.00574 | -0.045 | 126.3066
4.5 | 0.7802 | 0.00629 | -0.0449 | 124.0382
5 | 0.8359 | 0.00675 | -0.0448 | 123.837
5.5 | 0.8929 | 0.00706 | -0.0449 | 126.4731
6 | 0.9496 | 0.00737 | -0.0448 | 128.8467
6.5 | 1.0058 | 0.00769 | -0.0447 | 130.7932
7 | 1.0619 | 0.00801 | -0.0444 | 132.5718
7.5 | 1.1167 | 0.0084 | -0.0439 | 132.9405
8 | 1.1713 | 0.00876 | -0.0433 | 133.71
8.5 | 1.2248 | 0.00916 | -0.0425 | 133.7118
9 | 1.2758 | 0.00965 | -0.0412 | 132.2073
9.5 | 1.3256 | 0.01012 | -0.0396 | 130.9881
10 | 1.3672 | 0.01066 | -0.0364 | 128.2552
10.5 | 1.4148 | 0.01144 | -0.0347 | 123.6713
11 | 1.446 | 0.01217 | -0.0297 | 118.8168
11.5 | 1.4684 | 0.01318 | -0.0237 | 111.4112
12 | 1.496 | 0.01434 | -0.0192 | 104.3236
12.5 | 1.5217 | 0.01579 | -0.0149 | 96.3711
13 | 1.5491 | 0.01734 | -0.0112 | 89.3368
13.5 | 1.5736 | 0.01922 | -0.0076 | 81.873
14 | 1.5962 | 0.02139 | -0.0042 | 74.6237
14.5 | 1.615 | 0.024 | -0.0009 | 67.2917
15 | 1.6329 | 0.02683 | 0.0019 | 60.861
15.5 | 1.6456 | 0.03025 | 0.0046 | 54.4
16 | 1.6538 | 0.03433 | 0.0068 | 48.1736
16.5 | 1.6553 | 0.03931 | 0.0086 | 42.1089
17 | 1.6565 | 0.0447 | 0.0095 | 37.0582
17.5 | 1.6393 | 0.0524 | 0.0096 | 31.2844
18 | 1.6267 | 0.06028 | 0.0084 | 26.9857
18.5 | 1.6052 | 0.06988 | 0.0058 | 22.9708
19 | 1.5827 | 0.0804 | 0.0018 | 19.6853
19.5 | 1.5511 | 0.09307 | -0.0042 | 16.666
20 | 1.5181 | 0.10673 | -0.0116 | 14.2237

## 127. Re 14M Mach 0.50 (1)
BIGFOIL.COM POLAR EXPORT
NACA65-412 a=0.2
NACA65-412 a=0.2 |  |  |  | Cl Max: | 1.191 | at alpha= | 20 | deg
JavaFoil+Calcfoil stall+Eppler ext transition |  |  |  | L/D Max: | 134.937 | at alpha= | 4 | deg
Re: | 14000000 |  |  | Cd Min: | 0.00502 | at alpha= | 0 | deg
Mach: | 0.5 |  |  | Cl=0 at alpha= | -2.1176 | deg
|  |  |  | @ Cl=0.1, Cd= | 0.0060843
|  |  |  | @ Cl=0.4, Cd= | 0.0051235
|  |  |  | @ Cl=0.6, Cd= | 0.0055775
alpha (deg) | Cl | Cd | Cm | Cl/Cd
-20 | -0.979 | 0.15063 | -0.01 | -6.5
-19.5 | -0.952 | 0.14459 | -0.01 | -6.582
-19 | -0.923 | 0.14195 | -0.01 | -6.502
-18.5 | -0.896 | 0.13498 | -0.01 | -6.636
-18 | -0.87 | 0.12661 | -0.01 | -6.872
-17.5 | -0.844 | 0.11871 | -0.011 | -7.112
-17 | -0.816 | 0.11812 | -0.011 | -6.912
-16.5 | -0.789 | 0.11319 | -0.011 | -6.969
-16 | -0.762 | 0.10657 | -0.011 | -7.151
-15.5 | -0.737 | 0.09826 | -0.012 | -7.502
-15 | -0.714 | 0.08909 | -0.013 | -8.01
-14.5 | -0.7 | 0.07245 | -0.015 | -9.659
-14 | -0.651 | 0.09771 | -0.012 | -6.657
-13.5 | -0.624 | 0.08904 | -0.012 | -7.011
-13 | -0.599 | 0.08153 | -0.013 | -7.343
-12.5 | -0.573 | 0.07507 | -0.014 | -7.629
-12 | -0.549 | 0.06713 | -0.015 | -8.178
-11.5 | -0.609 | 0.01477 | -0.024 | -41.248
-11 | -0.596 | 0.01069 | -0.025 | -55.818
-10.5 | -0.459 | 0.07034 | -0.013 | -6.521
-10 | -0.432 | 0.06367 | -0.014 | -6.785
-9.5 | -0.406 | 0.05749 | -0.015 | -7.054
-9 | -0.379 | 0.05248 | -0.016 | -7.232
-8.5 | -0.357 | 0.04492 | -0.019 | -7.936
-8 | -0.4 | 0.00868 | -0.03 | -46.072
-7.5 | -0.295 | 0.0475 | -0.015 | -6.216
-7 | -0.267 | 0.04659 | -0.014 | -5.734
-6.5 | -0.24 | 0.04326 | -0.015 | -5.547
-6 | -0.213 | 0.03856 | -0.017 | -5.536
-5.5 | -0.3 | 0.03702 | -0.017 | -8.098
-5 | -0.346 | 0.00712 | -0.034 | -48.634
-4.5 | -0.3 | 0.0069 | -0.035 | -43.552
-4 | -0.244 | 0.00667 | -0.035 | -36.633
-3.5 | -0.183 | 0.00643 | -0.036 | -28.472
-3 | -0.118 | 0.00632 | -0.037 | -18.743
-2.5 | -0.052 | 0.00618 | -0.038 | -8.373
-2 | 0.016 | 0.00607 | -0.038 | 2.654
-1.5 | 0.085 | 0.00608 | -0.039 | 13.925
-1 | 0.154 | 0.0061 | -0.04 | 25.161
-0.5 | 0.223 | 0.00626 | -0.041 | 35.563
0 | 0.292 | 0.00502 | -0.041 | 58.199
0.5 | 0.36 | 0.0052 | -0.042 | 69.213
1 | 0.428 | 0.00507 | -0.043 | 84.46
1.5 | 0.497 | 0.00528 | -0.044 | 94.149
2 | 0.565 | 0.00549 | -0.044 | 102.797
2.5 | 0.633 | 0.00566 | -0.045 | 111.734
3 | 0.701 | 0.00587 | -0.046 | 119.282
3.5 | 0.768 | 0.00577 | -0.047 | 132.993
4 | 0.833 | 0.00617 | -0.048 | 134.937
4.5 | 0.895 | 0.00757 | -0.048 | 118.202
5 | 0.951 | 0.00913 | -0.049 | 104.228
5.5 | 1.006 | 0.00964 | -0.05 | 104.4
6 | 1.055 | 0.01021 | -0.05 | 103.29
6.5 | 1.096 | 0.01092 | -0.051 | 100.298
7 | 1.116 | 0.01171 | -0.052 | 95.343
7.5 | 1.102 | 0.01266 | -0.052 | 87.014
8 | 0.991 | 0.01402 | -0.053 | 70.645
8.5 | 0.692 | 0.01613 | -0.053 | 42.89
9 | 0.725 | 0.01608 | -0.054 | 45.116
9.5 | 0.751 | 0.01839 | -0.054 | 40.821
10 | 0.787 | 0.01717 | -0.056 | 45.799
10.5 | 0.815 | 0.01894 | -0.056 | 43.013
11 | 0.841 | 0.0214 | -0.056 | 39.283
11.5 | 0.737 | 0.07784 | -0.033 | 9.471
12 | 0.901 | 0.0228 | -0.058 | 39.525
12.5 | 0.926 | 0.02571 | -0.058 | 36.015
13 | 0.943 | 0.0314 | -0.058 | 30.041
13.5 | 0.94 | 0.04594 | -0.056 | 20.458
14 | 1.001 | 0.0337 | -0.059 | 29.71
14.5 | 1.01 | 0.0433 | -0.058 | 23.339
15 | 1.032 | 0.04914 | -0.058 | 21.002
15.5 | 0.954 | 0.10892 | -0.041 | 8.757
16 | 0.993 | 0.10606 | -0.046 | 9.362
16.5 | 1.048 | 0.09389 | -0.052 | 11.157
17 | 1.048 | 0.11816 | -0.047 | 8.867
17.5 | 1.054 | 0.14391 | -0.042 | 7.321
18 | 1.083 | 0.14605 | -0.044 | 7.418
18.5 | 1.116 | 0.14674 | -0.047 | 7.605
19 | 1.142 | 0.15518 | -0.047 | 7.357
19.5 | 1.162 | 0.17028 | -0.046 | 6.822
20 | 1.191 | 0.17272 | -0.048 | 6.894

## 128. Re 14M Mach 0.50 (2)
BIGFOIL.COM POLAR EXPORT
NACA65-412 a=0.2
NACA65-412 a=0.2 |  |  |  | Cl Max: | 1.3347 | at alpha= | 9 | deg
XFOIL ncrit=9 |  |  |  | L/D Max: | 316.081 | at alpha= | -0.5 | deg
Re: | 14000000 |  |  | Cd Min: | 0.26427 | at alpha= | -20 | deg
Mach: | 0.5 |  |  | Cl=0 at alpha= | -2.2065 | deg
|  |  |  | @ Cl=0.1, Cd= | 0.00076959
|  |  |  | @ Cl=0.4, Cd= | 0.0041095
|  |  |  | @ Cl=0.6, Cd= | 0.0038252
alpha (deg) | Cl | Cd | Cm | Cl/Cd
-20 | -0.7416 | 0.26427 | 0.0589 | -2.8062
-19.5 | -0.7188 | 0.25571 | 0.0535 | -2.811
-19 | -0.6966 | 0.24681 | 0.0482 | -2.8224
-17.5 | -0.5297 | 0.19815 | 0.0454 | -2.6732
-17 | -0.5127 | 0.1907 | 0.0403 | -2.6885
-16.5 | -0.4944 | 0.18409 | 0.0355 | -2.6856
-16 | -0.4793 | 0.17624 | 0.0303 | -2.7196
-15.5 | -0.4678 | 0.16754 | 0.0247 | -2.7922
-15 | -0.4528 | 0.1604 | 0.0195 | -2.8229
-14.5 | -0.4389 | 0.15332 | 0.0143 | -2.8626
-14 | -0.4323 | 0.14477 | 0.008 | -2.9861
-13.5 | -0.4203 | 0.13888 | 0.0026 | -3.0264
-13 | -0.4096 | 0.13275 | -0.0028 | -3.0855
-12.5 | -0.3992 | 0.12467 | -0.0082 | -3.2021
-12 | -0.391 | 0.11613 | -0.0135 | -3.3669
-11.5 | -0.3833 | 0.10746 | -0.0187 | -3.5669
-11 | -0.3753 | 0.09889 | -0.0236 | -3.7951
-10.5 | -0.3685 | 0.09005 | -0.0285 | -4.0922
-10 | -0.3718 | 0.07925 | -0.0343 | -4.6915
-9.5 | -0.3723 | 0.06945 | -0.0395 | -5.3607
-9 | -0.3816 | 0.05864 | -0.0458 | -6.5075
-8.5 | -0.3936 | 0.04781 | -0.0539 | -8.2326
-8 | -0.423 | 0.03839 | -0.0625 | -11.0185
-7.5 | -0.4618 | 0.0323 | -0.0602 | -14.2972
-7 | -0.4757 | 0.02421 | -0.0585 | -19.6489
-6.5 | -0.4802 | 0.01512 | -0.0557 | -31.7593
-6 | -0.4686 | 0.00744 | -0.0523 | -62.9839
-5.5 | -0.4476 | 0.00204 | -0.0489 | -219.4118
-5 | -0.388 | 0.00122 | -0.0464 | -318.0328
-4.5 | -0.3198 | 0.00103 | -0.0449 | -310.4854
-4 | -0.2494 | 0.00095 | -0.044 | -262.5263
-3.5 | -0.1796 | 0.00089 | -0.0435 | -201.7978
-3 | -0.11 | 0.00084 | -0.0434 | -130.9524
-2.5 | -0.0405 | 0.00082 | -0.0435 | -49.3902
-2 | 0.0285 | 0.0008 | -0.0439 | 35.625
-1.5 | 0.0972 | 0.00077 | -0.0444 | 126.2338
-1 | 0.1657 | 0.00076 | -0.045 | 218.0263
-0.5 | 0.2339 | 0.00074 | -0.0457 | 316.0811
0 | 0.3077 | 0.00482 | -0.0477 | 63.8382
1 | 0.4402 | 0.0038 | -0.049 | 115.8421
1.5 | 0.5076 | 0.00363 | -0.0497 | 139.8347
2 | 0.5754 | 0.0037 | -0.0503 | 155.5135
2.5 | 0.6422 | 0.00404 | -0.0507 | 158.9604
3 | 0.7048 | 0.00476 | -0.0504 | 148.0672
3.5 | 0.7669 | 0.00545 | -0.0498 | 140.7156
4 | 0.8259 | 0.00629 | -0.0486 | 131.3037
4.5 | 0.885 | 0.00705 | -0.0471 | 125.5319
5 | 0.9481 | 0.00752 | -0.0458 | 126.0771
5.5 | 1.0121 | 0.00793 | -0.0445 | 127.6293
6 | 1.0748 | 0.00838 | -0.0426 | 128.2578
6.5 | 1.1371 | 0.00883 | -0.0402 | 128.7769
7 | 1.1952 | 0.00939 | -0.0369 | 127.2843
7.5 | 1.2469 | 0.00999 | -0.0321 | 124.8148
8 | 1.2798 | 0.01074 | -0.0242 | 119.162
8.5 | 1.3136 | 0.01181 | -0.0168 | 111.2278
9 | 1.3347 | 0.01416 | -0.0091 | 94.2585
9.5 | 1.3009 | 0.0197 | 0.0012 | 66.0355
10 | 1.2813 | 0.02525 | 0.0083 | 50.7446
10.5 | 1.2616 | 0.03136 | 0.0139 | 40.2296
11 | 1.222 | 0.04 | 0.0176 | 30.55
11.5 | 1.1889 | 0.04937 | 0.0179 | 24.0814
12 | 1.1574 | 0.05987 | 0.0155 | 19.3319
12.5 | 1.122 | 0.0723 | 0.0101 | 15.5187
13 | 1.0903 | 0.08587 | 0.0025 | 12.6971
13.5 | 1.0636 | 0.10019 | -0.0066 | 10.6158
14 | 1.0427 | 0.11481 | -0.0163 | 9.082

## 129. Re 16M Mach 0.00 (1)
BIGFOIL.COM POLAR EXPORT
NACA65-412 a=0.2
NACA65-412 a=0.2 |  |  |  | Cl Max: | 1.218 | at alpha= | 10.5 | deg
JavaFoil+Calcfoil stall+Eppler ext transition |  |  |  | L/D Max: | 132.118 | at alpha= | 6.5 | deg
Re: | 16000000 |  |  | Cd Min: | 0.00485 | at alpha= | 0 | deg
Mach: | 0 |  |  | Cl=0 at alpha= | -2.1186 | deg
|  |  |  | @ Cl=0.1, Cd= | 0.0059209
|  |  |  | @ Cl=0.4, Cd= | 0.0051617
|  |  |  | @ Cl=0.6, Cd= | 0.0053562
alpha (deg) | Cl | Cd | Cm | Cl/Cd
-15 | -0.505 | 0.10715 | -0.009 | -4.714
-14.5 | -0.524 | 0.10129 | -0.009 | -5.169
-14 | -0.541 | 0.09489 | -0.009 | -5.702
-13.5 | -0.557 | 0.08996 | -0.01 | -6.19
-13 | -0.571 | 0.08519 | -0.01 | -6.698
-12.5 | -0.582 | 0.07961 | -0.01 | -7.314
-12 | -0.591 | 0.0743 | -0.011 | -7.956
-11.5 | -0.595 | 0.06884 | -0.011 | -8.645
-11 | -0.593 | 0.06405 | -0.012 | -9.256
-10.5 | -0.589 | 0.05812 | -0.013 | -10.13
-10 | -0.707 | 0.00836 | -0.023 | -84.497
-9.5 | -0.691 | 0.00836 | -0.024 | -82.695
-9 | -0.668 | 0.00804 | -0.024 | -83.167
-8.5 | -0.641 | 0.00767 | -0.025 | -83.522
-8 | -0.608 | 0.00753 | -0.026 | -80.711
-7.5 | -0.571 | 0.0073 | -0.026 | -78.258
-7 | -0.528 | 0.00705 | -0.027 | -74.848
-6.5 | -0.482 | 0.00685 | -0.027 | -70.41
-6 | -0.433 | 0.00668 | -0.028 | -64.85
-5.5 | -0.382 | 0.00652 | -0.029 | -58.664
-5 | -0.33 | 0.00634 | -0.029 | -51.949
-4.5 | -0.275 | 0.00622 | -0.03 | -44.208
-4 | -0.219 | 0.00612 | -0.031 | -35.809
-3.5 | -0.162 | 0.00601 | -0.031 | -26.934
-3 | -0.104 | 0.00593 | -0.032 | -17.509
-2.5 | -0.045 | 0.00586 | -0.032 | -7.712
-2 | 0.014 | 0.00587 | -0.033 | 2.387
-1.5 | 0.074 | 0.00589 | -0.034 | 12.485
-1 | 0.133 | 0.00596 | -0.034 | 22.332
-0.5 | 0.193 | 0.00595 | -0.035 | 32.436
0 | 0.253 | 0.00485 | -0.036 | 52.213
0.5 | 0.312 | 0.00497 | -0.037 | 62.754
1 | 0.372 | 0.0051 | -0.037 | 72.887
1.5 | 0.431 | 0.00523 | -0.038 | 82.463
2 | 0.49 | 0.00538 | -0.039 | 91.108
2.5 | 0.55 | 0.00552 | -0.039 | 99.571
3 | 0.608 | 0.00533 | -0.04 | 114.182
3.5 | 0.667 | 0.00546 | -0.041 | 122.091
4 | 0.724 | 0.0058 | -0.041 | 124.911
4.5 | 0.781 | 0.00618 | -0.042 | 126.379
5 | 0.837 | 0.00719 | -0.043 | 116.32
5.5 | 0.891 | 0.00701 | -0.043 | 127.105
6 | 0.944 | 0.00727 | -0.044 | 129.81
6.5 | 0.994 | 0.00753 | -0.045 | 132.118
7 | 1.041 | 0.00881 | -0.045 | 118.173
7.5 | 1.084 | 0.00919 | -0.046 | 117.999
8 | 1.123 | 0.00959 | -0.047 | 117.134
8.5 | 1.157 | 0.01002 | -0.047 | 115.42
9 | 1.186 | 0.01048 | -0.048 | 113.131
9.5 | 1.205 | 0.01105 | -0.049 | 109.044
10 | 1.215 | 0.0117 | -0.049 | 103.838
10.5 | 1.218 | 0.01234 | -0.05 | 98.708
11 | 1.213 | 0.0131 | -0.05 | 92.644
11.5 | 1.202 | 0.0138 | -0.051 | 87.101
12 | 1.181 | 0.015 | -0.051 | 78.777
12.5 | 1.156 | 0.01589 | -0.052 | 72.762
13 | 1.125 | 0.01718 | -0.052 | 65.484
13.5 | 1.086 | 0.01933 | -0.053 | 56.163
14 | 1.043 | 0.02153 | -0.053 | 48.464
14.5 | 0.996 | 0.02486 | -0.053 | 40.058
15 | 0.954 | 0.02625 | -0.053 | 36.347
15.5 | 0.901 | 0.03145 | -0.053 | 28.665

## 130. Re 16M Mach 0.00 (2)
BIGFOIL.COM POLAR EXPORT
NACA65-412 a=0.2
NACA65-412 a=0.2 |  |  |  | Cl Max: | 1.7781 | at alpha= | 19 | deg
XFOIL ncrit=9 |  |  |  | L/D Max: | 138.488 | at alpha= | 8.5 | deg
Re: | 16000000 |  |  | Cd Min: | 0.05067 | at alpha= | 20 | deg
Mach: | 0 |  |  | Cl=0 at alpha= | -2.192 | deg
|  |  |  | @ Cl=0.1, Cd= | 0.0048262
|  |  |  | @ Cl=0.4, Cd= | 0.0039913
|  |  |  | @ Cl=0.6, Cd= | 0.0047638
alpha (deg) | Cl | Cd | Cm | Cl/Cd
-20 | -1.5698 | 0.03458 | -0.0672 | -45.3962
-19.5 | -1.5925 | 0.0293 | -0.0648 | -54.3515
-19 | -1.5923 | 0.02634 | -0.0616 | -60.4518
-18.5 | -1.5878 | 0.02403 | -0.0573 | -66.0757
-17.5 | -1.5729 | 0.02104 | -0.0455 | -74.7576
-17 | -1.5433 | 0.01967 | -0.0426 | -78.4596
-16.5 | -1.5112 | 0.01816 | -0.0401 | -83.2159
-16 | -1.4736 | 0.01689 | -0.0382 | -87.2469
-15.5 | -1.4353 | 0.01546 | -0.0364 | -92.8396
-15 | -1.3925 | 0.01434 | -0.0351 | -97.106
-14.5 | -1.3463 | 0.01348 | -0.0341 | -99.8739
-14 | -1.3 | 0.01253 | -0.0332 | -103.751
-13.5 | -1.2525 | 0.01163 | -0.0324 | -107.6956
-13 | -1.202 | 0.01103 | -0.032 | -108.9755
-12.5 | -1.1505 | 0.0105 | -0.0316 | -109.5714
-12 | -1.0982 | 0.01001 | -0.0314 | -109.7103
-11.5 | -1.0458 | 0.0095 | -0.0312 | -110.0842
-11 | -0.9931 | 0.00897 | -0.031 | -110.7135
-10.5 | -0.9395 | 0.00853 | -0.0309 | -110.1407
-10 | -0.8851 | 0.00818 | -0.031 | -108.2029
-9.5 | -0.8302 | 0.00786 | -0.0311 | -105.6234
-9 | -0.7749 | 0.00756 | -0.0313 | -102.5
-8.5 | -0.7193 | 0.00728 | -0.0315 | -98.8049
-8 | -0.6634 | 0.00701 | -0.0317 | -94.6362
-7 | -0.5513 | 0.00647 | -0.0323 | -85.2087
-6.5 | -0.4951 | 0.00618 | -0.0326 | -80.1133
-6 | -0.4382 | 0.00599 | -0.033 | -73.1553
-5.5 | -0.381 | 0.00581 | -0.0334 | -65.5766
-4 | -0.2089 | 0.00534 | -0.0349 | -39.1199
-3.5 | -0.1514 | 0.00521 | -0.0355 | -29.0595
-3 | -0.0935 | 0.0051 | -0.0361 | -18.3333
-2.5 | -0.0356 | 0.00502 | -0.0367 | -7.0916
-2 | 0.0222 | 0.00492 | -0.0373 | 4.5122
-1.5 | 0.0803 | 0.00485 | -0.038 | 16.5567
-1 | 0.1383 | 0.00478 | -0.0387 | 28.9331
-0.5 | 0.1963 | 0.00473 | -0.0394 | 41.5011
0 | 0.2542 | 0.00465 | -0.04 | 54.6667
0.5 | 0.3117 | 0.00452 | -0.0407 | 68.9602
1 | 0.3689 | 0.00437 | -0.0414 | 84.4165
1.5 | 0.4231 | 0.00371 | -0.0419 | 114.0431
2 | 0.4792 | 0.00376 | -0.0425 | 127.4468
2.5 | 0.5349 | 0.00412 | -0.043 | 129.8301
3 | 0.5891 | 0.00467 | -0.0433 | 126.1456
3.5 | 0.6437 | 0.00514 | -0.0436 | 125.2335
4 | 0.6981 | 0.0056 | -0.0439 | 124.6607
4.5 | 0.7519 | 0.00607 | -0.044 | 123.8715
5 | 0.806 | 0.00646 | -0.0442 | 124.7678
5.5 | 0.8608 | 0.00674 | -0.0445 | 127.7151
6 | 0.9154 | 0.00701 | -0.0448 | 130.5849
6.5 | 0.9697 | 0.00728 | -0.045 | 133.2005
7 | 1.0235 | 0.00757 | -0.0452 | 135.2048
7.5 | 1.0765 | 0.00789 | -0.0453 | 136.4385
8 | 1.1291 | 0.00821 | -0.0453 | 137.5274
8.5 | 1.1813 | 0.00853 | -0.0453 | 138.4877
9 | 1.2319 | 0.00891 | -0.045 | 138.2604
9.5 | 1.2814 | 0.00931 | -0.0445 | 137.6369
10 | 1.3298 | 0.00969 | -0.0439 | 137.2343
10.5 | 1.373 | 0.01017 | -0.0422 | 135.0049
11 | 1.4213 | 0.01069 | -0.0418 | 132.956
11.5 | 1.463 | 0.01138 | -0.0402 | 128.5589
12 | 1.5036 | 0.012 | -0.0384 | 125.3
12.5 | 1.5324 | 0.0127 | -0.0344 | 120.6614
13 | 1.5541 | 0.01352 | -0.0294 | 114.9482
13.5 | 1.5758 | 0.01465 | -0.0251 | 107.5631
14 | 1.6013 | 0.01579 | -0.0218 | 101.4123
15.5 | 1.6734 | 0.02021 | -0.0136 | 82.8006
16 | 1.6941 | 0.02214 | -0.0111 | 76.5176
16.5 | 1.7147 | 0.02417 | -0.0091 | 70.9433
17 | 1.7319 | 0.02658 | -0.0071 | 65.158
17.5 | 1.7449 | 0.02943 | -0.0052 | 59.2898
18 | 1.7497 | 0.03318 | -0.0033 | 52.7336
18.5 | 1.7465 | 0.03799 | -0.0017 | 45.9726
19 | 1.7781 | 0.03972 | -0.0018 | 44.7659
19.5 | 1.7643 | 0.04612 | -0.001 | 38.2546
20 | 1.7715 | 0.05067 | -0.0013 | 34.9615

## 131. Re 16M Mach 0.10 (1)
BIGFOIL.COM POLAR EXPORT
NACA65-412 a=0.2
NACA65-412 a=0.2 |  |  |  | Cl Max: | 1.212 | at alpha= | 10 | deg
JavaFoil+Calcfoil stall+Eppler ext transition |  |  |  | L/D Max: | 131.631 | at alpha= | 6.5 | deg
Re: | 16000000 |  |  | Cd Min: | 0.00489 | at alpha= | 0 | deg
Mach: | 0.1 |  |  | Cl=0 at alpha= | -2.1186 | deg
|  |  |  | @ Cl=0.1, Cd= | 0.0059387
|  |  |  | @ Cl=0.4, Cd= | 0.005184
|  |  |  | @ Cl=0.6, Cd= | 0.0054098
alpha (deg) | Cl | Cd | Cm | Cl/Cd
-14.5 | -0.489 | 0.10232 | -0.009 | -4.778
-14 | -0.51 | 0.09661 | -0.009 | -5.275
-13.5 | -0.529 | 0.0911 | -0.01 | -5.807
-13 | -0.546 | 0.08687 | -0.01 | -6.288
-12.5 | -0.561 | 0.08015 | -0.01 | -7.004
-12 | -0.573 | 0.07594 | -0.01 | -7.546
-11.5 | -0.58 | 0.07125 | -0.011 | -8.134
-11 | -0.58 | 0.06521 | -0.012 | -8.901
-10.5 | -0.577 | 0.06099 | -0.012 | -9.456
-10 | -0.578 | 0.05054 | -0.015 | -11.432
-9.5 | -0.686 | 0.00854 | -0.024 | -80.295
-9 | -0.665 | 0.00805 | -0.025 | -82.556
-8.5 | -0.638 | 0.00773 | -0.025 | -82.532
-8 | -0.607 | 0.00754 | -0.026 | -80.522
-7.5 | -0.571 | 0.00731 | -0.026 | -78.158
-7 | -0.529 | 0.00713 | -0.027 | -74.18
-6.5 | -0.483 | 0.00685 | -0.028 | -70.479
-6 | -0.435 | 0.00668 | -0.028 | -65.029
-5.5 | -0.384 | 0.00652 | -0.029 | -58.875
-5 | -0.331 | 0.00637 | -0.029 | -51.938
-4.5 | -0.276 | 0.00621 | -0.03 | -44.444
-4 | -0.22 | 0.00613 | -0.031 | -35.866
-3.5 | -0.163 | 0.00601 | -0.031 | -27.079
-3 | -0.104 | 0.00592 | -0.032 | -17.631
-2.5 | -0.045 | 0.00589 | -0.033 | -7.709
-2 | 0.014 | 0.00586 | -0.033 | 2.406
-1.5 | 0.074 | 0.00593 | -0.034 | 12.469
-1 | 0.134 | 0.00595 | -0.035 | 22.49
-0.5 | 0.194 | 0.00598 | -0.035 | 32.433
0 | 0.254 | 0.00489 | -0.036 | 52.009
0.5 | 0.314 | 0.00497 | -0.037 | 63.162
1 | 0.373 | 0.00513 | -0.037 | 72.795
1.5 | 0.433 | 0.00525 | -0.038 | 82.481
2 | 0.493 | 0.00539 | -0.039 | 91.415
2.5 | 0.552 | 0.00554 | -0.039 | 99.736
3 | 0.611 | 0.00538 | -0.04 | 113.646
3.5 | 0.67 | 0.00548 | -0.041 | 122.213
4 | 0.728 | 0.00583 | -0.042 | 124.901
4.5 | 0.785 | 0.00617 | -0.042 | 127.181
5 | 0.841 | 0.00719 | -0.043 | 116.997
5.5 | 0.895 | 0.007 | -0.044 | 127.882
6 | 0.948 | 0.00732 | -0.044 | 129.522
6.5 | 0.999 | 0.00759 | -0.045 | 131.631
7 | 1.045 | 0.00887 | -0.046 | 117.801
7.5 | 1.088 | 0.00926 | -0.046 | 117.505
8 | 1.126 | 0.00967 | -0.047 | 116.472
8.5 | 1.159 | 0.01012 | -0.048 | 114.474
9 | 1.187 | 0.0106 | -0.048 | 112.018
9.5 | 1.204 | 0.01117 | -0.049 | 107.822
10 | 1.212 | 0.01182 | -0.049 | 102.57
10.5 | 1.212 | 0.01253 | -0.05 | 96.714
11 | 1.204 | 0.01324 | -0.051 | 90.941
11.5 | 1.188 | 0.01404 | -0.051 | 84.588
12 | 1.164 | 0.01511 | -0.052 | 77.02
12.5 | 1.133 | 0.01636 | -0.052 | 69.246
13 | 1.096 | 0.01768 | -0.052 | 61.987
13.5 | 1.05 | 0.02015 | -0.053 | 52.113
14 | 1.001 | 0.02284 | -0.053 | 43.827
14.5 | 0.944 | 0.02765 | -0.053 | 34.143
15 | 0.895 | 0.03005 | -0.053 | 29.795

## 132. Re 16M Mach 0.10 (2)
BIGFOIL.COM POLAR EXPORT
NACA65-412 a=0.2
NACA65-412 a=0.2 |  |  |  | Cl Max: | 1.7585 | at alpha= | 19 | deg
XFOIL ncrit=9 |  |  |  | L/D Max: | 138.37 | at alpha= | 8.5 | deg
Re: | 16000000 |  |  | Cd Min: | 0.05638 | at alpha= | 20 | deg
Mach: | 0.1 |  |  | Cl=0 at alpha= | -2.1931 | deg
|  |  |  | @ Cl=0.1, Cd= | 0.0048271
|  |  |  | @ Cl=0.4, Cd= | 0.0042119
|  |  |  | @ Cl=0.6, Cd= | 0.0046971
alpha (deg) | Cl | Cd | Cm | Cl/Cd
-19.5 | -1.4941 | 0.04 | -0.071 | -37.3525
-19 | -1.5004 | 0.0352 | -0.0708 | -42.625
-18.5 | -1.5308 | 0.0294 | -0.0679 | -52.068
-18 | -1.5384 | 0.02604 | -0.0635 | -59.0783
-17.5 | -1.5384 | 0.02404 | -0.0575 | -63.9933
-17 | -1.5363 | 0.02228 | -0.0503 | -68.9542
-16.5 | -1.5105 | 0.02049 | -0.0468 | -73.7189
-16 | -1.4758 | 0.01904 | -0.0442 | -77.5105
-15.5 | -1.4391 | 0.0175 | -0.0418 | -82.2343
-15 | -1.4006 | 0.01587 | -0.0396 | -88.2546
-14.5 | -1.3586 | 0.01442 | -0.0379 | -94.2164
-14 | -1.3115 | 0.01342 | -0.0366 | -97.7273
-13.5 | -1.2632 | 0.01247 | -0.0355 | -101.2991
-13 | -1.2146 | 0.01147 | -0.0345 | -105.8936
-12.5 | -1.1626 | 0.01084 | -0.0339 | -107.2509
-12 | -1.1097 | 0.01028 | -0.0334 | -107.9475
-11.5 | -1.056 | 0.00978 | -0.033 | -107.9755
-11 | -1.0024 | 0.00923 | -0.0326 | -108.6024
-10.5 | -0.9484 | 0.0087 | -0.0323 | -109.0115
-10 | -0.8933 | 0.0083 | -0.0322 | -107.6265
-9.5 | -0.8376 | 0.00797 | -0.0322 | -105.0941
-9 | -0.7816 | 0.00765 | -0.0322 | -102.1699
-8.5 | -0.7253 | 0.00735 | -0.0323 | -98.6803
-8 | -0.6688 | 0.00708 | -0.0325 | -94.4633
-7 | -0.5555 | 0.00652 | -0.0328 | -85.1994
-6.5 | -0.4987 | 0.00621 | -0.0331 | -80.306
-5.5 | -0.3837 | 0.00582 | -0.0338 | -65.9278
-5 | -0.3259 | 0.00568 | -0.0343 | -57.3768
-4.5 | -0.268 | 0.00553 | -0.0348 | -48.4629
-4 | -0.2102 | 0.00536 | -0.0352 | -39.2164
-3.5 | -0.1523 | 0.00521 | -0.0358 | -29.2322
-2 | 0.0225 | 0.00492 | -0.0376 | 4.5732
-1.5 | 0.0809 | 0.00485 | -0.0382 | 16.6804
-1 | 0.1393 | 0.00478 | -0.0389 | 29.1423
-0.5 | 0.1977 | 0.00473 | -0.0396 | 41.797
0 | 0.2558 | 0.00465 | -0.0403 | 55.0108
0.5 | 0.3137 | 0.00452 | -0.0409 | 69.4027
1 | 0.3712 | 0.00437 | -0.0416 | 84.9428
2 | 0.4823 | 0.00376 | -0.0428 | 128.2713
2.5 | 0.5383 | 0.00411 | -0.0432 | 130.9732
3.5 | 0.6476 | 0.00515 | -0.0438 | 125.7476
4.5 | 0.7564 | 0.00609 | -0.0442 | 124.2036
5 | 0.8108 | 0.00649 | -0.0443 | 124.9307
5.5 | 0.866 | 0.00677 | -0.0446 | 127.9173
6 | 0.9209 | 0.00705 | -0.0449 | 130.6241
6.5 | 0.9756 | 0.00732 | -0.0451 | 133.2787
7 | 1.0298 | 0.00761 | -0.0452 | 135.3219
7.5 | 1.0831 | 0.00794 | -0.0452 | 136.4106
8 | 1.1361 | 0.00827 | -0.0451 | 137.3761
8.5 | 1.1886 | 0.00859 | -0.045 | 138.3702
9 | 1.2394 | 0.00899 | -0.0446 | 137.8643
9.5 | 1.2893 | 0.00939 | -0.044 | 137.3056
10 | 1.3377 | 0.0098 | -0.0432 | 136.5
10.5 | 1.3795 | 0.01029 | -0.0411 | 134.0622
11 | 1.4285 | 0.01088 | -0.0406 | 131.296
11.5 | 1.47 | 0.01157 | -0.0388 | 127.0527
12 | 1.5089 | 0.01224 | -0.0364 | 123.2761
12.5 | 1.5284 | 0.01304 | -0.0305 | 117.2086
13 | 1.5529 | 0.01397 | -0.0262 | 111.1596
13.5 | 1.5768 | 0.01515 | -0.0223 | 104.0792
14 | 1.6031 | 0.01637 | -0.0191 | 97.9291
14.5 | 1.6275 | 0.01783 | -0.016 | 91.2787
15 | 1.6519 | 0.0194 | -0.0133 | 85.1495
15.5 | 1.6739 | 0.02125 | -0.0107 | 78.7718
16 | 1.6938 | 0.02338 | -0.0083 | 72.4465
16.5 | 1.712 | 0.02574 | -0.0061 | 66.5113
17 | 1.729 | 0.02832 | -0.0042 | 61.0523
17.5 | 1.7326 | 0.03218 | -0.002 | 53.8409
18 | 1.7331 | 0.03662 | -0.0002 | 47.3266
18.5 | 1.7347 | 0.04132 | 0.0008 | 41.9821
19 | 1.7585 | 0.04405 | 0.0008 | 39.9205
19.5 | 1.7457 | 0.0508 | 0.0009 | 34.3642
20 | 1.7474 | 0.05638 | 0.0002 | 30.9933

## 133. Re 16M Mach 0.25 (1)
BIGFOIL.COM POLAR EXPORT
NACA65-412 a=0.2
NACA65-412 a=0.2 |  |  |  | Cl Max: | 1.19 | at alpha= | 9.5 | deg
JavaFoil+Calcfoil stall+Eppler ext transition |  |  |  | L/D Max: | 128.25 | at alpha= | 6 | deg
Re: | 16000000 |  |  | Cd Min: | 0.00492 | at alpha= | 0 | deg
Mach: | 0.25 |  |  | Cl=0 at alpha= | -2.1147 | deg
|  |  |  | @ Cl=0.1, Cd= | 0.0059694
|  |  |  | @ Cl=0.4, Cd= | 0.0052041
|  |  |  | @ Cl=0.6, Cd= | 0.10452
alpha (deg) | Cl | Cd | Cm | Cl/Cd
-13.5 | -0.266 | 0.09959 | -0.009 | -2.67
-13 | -0.322 | 0.09328 | -0.01 | -3.457
-12.5 | -0.373 | 0.08674 | -0.01 | -4.302
-12 | -0.418 | 0.08094 | -0.01 | -5.164
-11.5 | -0.454 | 0.07553 | -0.011 | -6.005
-11 | -0.478 | 0.06968 | -0.011 | -6.861
-10.5 | -0.496 | 0.06628 | -0.011 | -7.479
-10 | -0.508 | 0.06001 | -0.012 | -8.46
-9.5 | -0.512 | 0.05557 | -0.013 | -9.22
-9 | -0.519 | 0.04515 | -0.017 | -11.491
-8.5 | -0.616 | 0.00834 | -0.026 | -73.897
-8 | -0.595 | 0.00779 | -0.026 | -76.426
-7.5 | -0.567 | 0.00753 | -0.027 | -75.333
-7 | -0.529 | 0.0073 | -0.028 | -72.449
-6.5 | -0.487 | 0.00704 | -0.028 | -69.144
-6 | -0.44 | 0.00686 | -0.029 | -64.131
-5.5 | -0.39 | 0.00667 | -0.03 | -58.45
-5 | -0.337 | 0.00641 | -0.03 | -52.582
-4.5 | -0.282 | 0.00633 | -0.031 | -44.569
-4 | -0.225 | 0.00621 | -0.032 | -36.241
-3.5 | -0.167 | 0.00603 | -0.032 | -27.622
-3 | -0.107 | 0.00595 | -0.033 | -17.984
-2.5 | -0.047 | 0.00591 | -0.034 | -7.883
-2 | 0.014 | 0.0059 | -0.034 | 2.453
-1.5 | 0.076 | 0.00595 | -0.035 | 12.756
-1 | 0.138 | 0.006 | -0.036 | 22.914
-0.5 | 0.199 | 0.00603 | -0.036 | 33.022
0 | 0.261 | 0.00492 | -0.037 | 53.107
0.5 | 0.322 | 0.00501 | -0.038 | 64.4
1 | 0.384 | 0.00517 | -0.038 | 74.208
1.5 | 0.445 | 0.0053 | -0.039 | 83.95
2 | 0.506 | 0.00548 | -0.04 | 92.455
2.5 | 0.567 | 0.00529 | -0.041 | 107.172
3 | 0.628 | 0.00541 | -0.041 | 116.087
3.5 | 0.688 | 0.00556 | -0.042 | 123.827
4 | 0.748 | 0.00593 | -0.043 | 126.079
4.5 | 0.806 | 0.00636 | -0.043 | 126.761
5 | 0.862 | 0.00698 | -0.044 | 123.647
5.5 | 0.918 | 0.0072 | -0.045 | 127.429
6 | 0.971 | 0.00757 | -0.045 | 128.25
6.5 | 1.021 | 0.00885 | -0.046 | 115.337
7 | 1.066 | 0.00926 | -0.047 | 115.175
7.5 | 1.106 | 0.00968 | -0.047 | 114.195
8 | 1.139 | 0.01019 | -0.048 | 111.862
8.5 | 1.167 | 0.01067 | -0.049 | 109.377
9 | 1.186 | 0.01132 | -0.049 | 104.762
9.5 | 1.19 | 0.01206 | -0.05 | 98.723
10 | 1.18 | 0.01287 | -0.051 | 91.7
10.5 | 1.157 | 0.01371 | -0.051 | 84.381
11 | 1.12 | 0.01473 | -0.052 | 75.993
11.5 | 1.069 | 0.01605 | -0.052 | 66.589
12 | 1.003 | 0.01778 | -0.052 | 56.425
12.5 | 0.918 | 0.02198 | -0.052 | 41.747
13 | 0.824 | 0.02696 | -0.052 | 30.569
13.5 | 0.645 | 0.0837 | -0.035 | 7.707
14 | 0.559 | 0.0938 | -0.032 | 5.954
14.5 | 0.469 | 0.10452 | -0.029 | 4.49

## 134. Re 16M Mach 0.25 (2)
BIGFOIL.COM POLAR EXPORT
NACA65-412 a=0.2
NACA65-412 a=0.2 |  |  |  | Cl Max: | 1.6766 | at alpha= | 17 | deg
XFOIL ncrit=9 |  |  |  | L/D Max: | 136.888 | at alpha= | 8 | deg
Re: | 16000000 |  |  | Cd Min: | 0.19599 | at alpha= | -18 | deg
Mach: | 0.25 |  |  | Cl=0 at alpha= | -2.198 | deg
|  |  |  | @ Cl=0.1, Cd= | 0.0048455
|  |  |  | @ Cl=0.4, Cd= | 0.00417
|  |  |  | @ Cl=0.6, Cd= | 0.0045618
alpha (deg) | Cl | Cd | Cm | Cl/Cd
-18 | -0.6455 | 0.19599 | 0.026 | -3.2935
-17.5 | -0.6301 | 0.18871 | 0.0215 | -3.339
-17 | -0.6144 | 0.18147 | 0.017 | -3.3857
-16.5 | -0.618 | 0.16788 | 0.01 | -3.6812
-16 | -0.6332 | 0.15208 | 0.0014 | -4.1636
-15.5 | -0.67 | 0.13232 | -0.0102 | -5.0635
-15 | -0.6778 | 0.1206 | -0.0175 | -5.6202
-14.5 | -0.963 | 0.0549 | -0.0686 | -17.541
-14 | -1.0199 | 0.04384 | -0.0733 | -23.2641
-13.5 | -1.0683 | 0.03676 | -0.0704 | -29.0615
-13 | -1.2193 | 0.02185 | -0.0558 | -55.8032
-12.5 | -1.2062 | 0.01652 | -0.0508 | -73.0145
-12 | -1.1653 | 0.01369 | -0.0475 | -85.1205
-11.5 | -1.1124 | 0.01214 | -0.0452 | -91.631
-11 | -1.0577 | 0.01083 | -0.0431 | -97.6639
-10.5 | -0.9989 | 0.01007 | -0.0416 | -99.1956
-10 | -0.9397 | 0.00937 | -0.0402 | -100.2882
-9.5 | -0.8806 | 0.00872 | -0.0391 | -100.9862
-9 | -0.8204 | 0.00826 | -0.0382 | -99.322
-8.5 | -0.7599 | 0.00785 | -0.0376 | -96.8025
-8 | -0.6995 | 0.0075 | -0.037 | -93.2667
-7.5 | -0.6387 | 0.00723 | -0.0367 | -88.3402
-7 | -0.579 | 0.00684 | -0.0364 | -84.6491
-6.5 | -0.5192 | 0.00646 | -0.0361 | -80.3715
-6 | -0.4592 | 0.00616 | -0.036 | -74.5455
-5.5 | -0.3988 | 0.00593 | -0.0361 | -67.2513
-5 | -0.3382 | 0.00575 | -0.0363 | -58.8174
-4 | -0.2174 | 0.00542 | -0.0369 | -40.1107
-3.5 | -0.1573 | 0.00525 | -0.0373 | -29.9619
-3 | -0.0968 | 0.00513 | -0.0378 | -18.8694
-2 | 0.0239 | 0.00494 | -0.0389 | 4.8381
-1 | 0.1447 | 0.00479 | -0.0402 | 30.2088
-0.5 | 0.205 | 0.00474 | -0.0409 | 43.2489
0 | 0.2651 | 0.00467 | -0.0416 | 56.7666
0.5 | 0.3249 | 0.00454 | -0.0423 | 71.5639
1 | 0.3843 | 0.00436 | -0.043 | 88.1422
1.5 | 0.4405 | 0.00368 | -0.0436 | 119.7011
2 | 0.4989 | 0.00375 | -0.0441 | 133.04
2.5 | 0.5569 | 0.0041 | -0.0446 | 135.8293
3 | 0.6129 | 0.0047 | -0.0448 | 130.4043
3.5 | 0.6692 | 0.00522 | -0.045 | 128.1992
4 | 0.7251 | 0.00574 | -0.045 | 126.324
4.5 | 0.7809 | 0.00624 | -0.045 | 125.1442
5 | 0.8372 | 0.00663 | -0.045 | 126.2745
5.5 | 0.8944 | 0.00693 | -0.0451 | 129.062
6 | 0.9515 | 0.00722 | -0.0451 | 131.7867
6.5 | 1.0078 | 0.00755 | -0.045 | 133.4834
7 | 1.0642 | 0.00785 | -0.0448 | 135.5669
7.5 | 1.1193 | 0.00824 | -0.0443 | 135.8374
8 | 1.1745 | 0.00858 | -0.0438 | 136.8881
8.5 | 1.2281 | 0.009 | -0.043 | 136.4556
9 | 1.2802 | 0.00945 | -0.0419 | 135.4709
9.5 | 1.3307 | 0.00993 | -0.0404 | 134.0081
10 | 1.3768 | 0.0105 | -0.0381 | 131.1238
10.5 | 1.4208 | 0.01118 | -0.0356 | 127.0841
11 | 1.4575 | 0.0119 | -0.0316 | 122.479
11.5 | 1.4773 | 0.01286 | -0.025 | 114.8756
12 | 1.5047 | 0.01395 | -0.0202 | 107.8638
12.5 | 1.5326 | 0.01524 | -0.016 | 100.5643
13 | 1.5602 | 0.01672 | -0.0122 | 93.3134
13.5 | 1.5852 | 0.01851 | -0.0085 | 85.6402
14 | 1.6086 | 0.02058 | -0.005 | 78.1633
14.5 | 1.6291 | 0.02301 | -0.0017 | 70.7997
15 | 1.6469 | 0.02579 | 0.0013 | 63.8581
15.5 | 1.6602 | 0.02909 | 0.0041 | 57.0712
16 | 1.6708 | 0.0329 | 0.0064 | 50.7842
16.5 | 1.6731 | 0.03768 | 0.0084 | 44.4029
17 | 1.6766 | 0.04275 | 0.0096 | 39.2187
17.5 | 1.6622 | 0.04997 | 0.01 | 33.264
18 | 1.6502 | 0.05756 | 0.0092 | 28.6692
18.5 | 1.6304 | 0.06669 | 0.0071 | 24.4474
19 | 1.6098 | 0.07672 | 0.0036 | 20.9828
19.5 | 1.579 | 0.08891 | -0.0018 | 17.7595
20 | 1.5477 | 0.102 | -0.0086 | 15.1735

## 135. Re 16M Mach 0.50 (1)
BIGFOIL.COM POLAR EXPORT
NACA65-412 a=0.2
NACA65-412 a=0.2 |  |  |  | Cl Max: | 1.189 | at alpha= | 20 | deg
JavaFoil+Calcfoil stall+Eppler ext transition |  |  |  | L/D Max: | 133.903 | at alpha= | 3.5 | deg
Re: | 16000000 |  |  | Cd Min: | 0.00514 | at alpha= | 1 | deg
Mach: | 0.5 |  |  | Cl=0 at alpha= | -2.1176 | deg
|  |  |  | @ Cl=0.1, Cd= | 0.0061074
|  |  |  | @ Cl=0.4, Cd= | 0.005182
|  |  |  | @ Cl=0.6, Cd= | 0.0055369
alpha (deg) | Cl | Cd | Cm | Cl/Cd
-20 | -0.977 | 0.15671 | -0.009 | -6.238
-19.5 | -0.949 | 0.15378 | -0.01 | -6.174
-19 | -0.923 | 0.14762 | -0.01 | -6.249
-18.5 | -0.895 | 0.14176 | -0.01 | -6.315
-18 | -0.869 | 0.13476 | -0.01 | -6.448
-17.5 | -0.842 | 0.12739 | -0.011 | -6.611
-17 | -0.816 | 0.11856 | -0.011 | -6.886
-16.5 | -0.789 | 0.11173 | -0.011 | -7.065
-16 | -0.763 | 0.10539 | -0.012 | -7.239
-15.5 | -0.737 | 0.09828 | -0.012 | -7.503
-15 | -0.717 | 0.0859 | -0.014 | -8.347
-14.5 | -0.723 | 0.05458 | -0.017 | -13.246
-14 | -0.651 | 0.09603 | -0.012 | -6.778
-13.5 | -0.625 | 0.08808 | -0.012 | -7.092
-13 | -0.599 | 0.08052 | -0.013 | -7.444
-12.5 | -0.573 | 0.0742 | -0.014 | -7.729
-12 | -0.551 | 0.06534 | -0.016 | -8.43
-11.5 | -0.617 | 0.01286 | -0.024 | -48.022
-11 | -0.598 | 0.01043 | -0.025 | -57.316
-10.5 | -0.459 | 0.07023 | -0.013 | -6.531
-10 | -0.432 | 0.06313 | -0.014 | -6.845
-9.5 | -0.406 | 0.05749 | -0.015 | -7.054
-9 | -0.38 | 0.05191 | -0.016 | -7.321
-8.5 | -0.359 | 0.04227 | -0.02 | -8.501
-8 | -0.4 | 0.00847 | -0.03 | -47.214
-7.5 | -0.295 | 0.04725 | -0.015 | -6.251
-7 | -0.267 | 0.04664 | -0.015 | -5.73
-6.5 | -0.24 | 0.04292 | -0.015 | -5.592
-6 | -0.215 | 0.03727 | -0.019 | -5.755
-5.5 | -0.3 | 0.03703 | -0.017 | -8.098
-5 | -0.346 | 0.00699 | -0.034 | -49.543
-4.5 | -0.3 | 0.00681 | -0.035 | -44.099
-4 | -0.244 | 0.00659 | -0.035 | -37.096
-3.5 | -0.183 | 0.00638 | -0.036 | -28.714
-3 | -0.118 | 0.00623 | -0.037 | -19.026
-2.5 | -0.052 | 0.00613 | -0.038 | -8.452
-2 | 0.016 | 0.00603 | -0.038 | 2.675
-1.5 | 0.085 | 0.00609 | -0.039 | 13.91
-1 | 0.154 | 0.00617 | -0.04 | 24.902
-0.5 | 0.223 | 0.00624 | -0.041 | 35.655
0 | 0.292 | 0.00586 | -0.041 | 49.907
0.5 | 0.36 | 0.00524 | -0.042 | 68.779
1 | 0.429 | 0.00514 | -0.043 | 83.422
1.5 | 0.497 | 0.00529 | -0.044 | 93.915
2 | 0.565 | 0.00547 | -0.044 | 103.246
2.5 | 0.633 | 0.0056 | -0.045 | 112.987
3 | 0.701 | 0.00582 | -0.046 | 120.359
3.5 | 0.768 | 0.00573 | -0.047 | 133.903
4 | 0.833 | 0.00623 | -0.048 | 133.624
4.5 | 0.893 | 0.00852 | -0.048 | 104.896
5 | 0.952 | 0.00895 | -0.049 | 106.326
5.5 | 1.007 | 0.00945 | -0.05 | 106.558
6 | 1.056 | 0.01001 | -0.05 | 105.436
6.5 | 1.097 | 0.01068 | -0.051 | 102.698
7 | 1.118 | 0.01144 | -0.052 | 97.693
7.5 | 1.103 | 0.01236 | -0.052 | 89.216
8 | 0.992 | 0.0138 | -0.053 | 71.868
8.5 | 0.693 | 0.0157 | -0.053 | 44.141
9 | 0.726 | 0.01567 | -0.054 | 46.34
9.5 | 0.752 | 0.01783 | -0.055 | 42.178
10 | 0.787 | 0.01676 | -0.056 | 46.981
10.5 | 0.816 | 0.01847 | -0.056 | 44.172
11 | 0.842 | 0.02086 | -0.057 | 40.368
11.5 | 0.774 | 0.05783 | -0.045 | 13.377
12 | 0.902 | 0.02221 | -0.058 | 40.62
12.5 | 0.927 | 0.025 | -0.058 | 37.089
13 | 0.946 | 0.03033 | -0.058 | 31.183
13.5 | 0.95 | 0.0414 | -0.056 | 22.936
14 | 1.005 | 0.03214 | -0.059 | 31.257
14.5 | 1.018 | 0.04 | -0.059 | 25.447
15 | 1.038 | 0.04592 | -0.059 | 22.611
15.5 | 0.947 | 0.12333 | -0.038 | 7.675
16 | 0.976 | 0.12407 | -0.04 | 7.865
16.5 | 1.007 | 0.12581 | -0.043 | 8.007
17 | 1.037 | 0.13013 | -0.045 | 7.969
17.5 | 1.054 | 0.14977 | -0.042 | 7.035
18 | 1.081 | 0.15445 | -0.043 | 7
18.5 | 1.112 | 0.15704 | -0.046 | 7.079
19 | 1.139 | 0.16315 | -0.047 | 6.98
19.5 | 1.161 | 0.17578 | -0.046 | 6.604
20 | 1.189 | 0.1793 | -0.048 | 6.634

## 136. Re 16M Mach 0.50 (2)
BIGFOIL.COM POLAR EXPORT
NACA65-412 a=0.2
NACA65-412 a=0.2 |  |  |  | Cl Max: | 1.3588 | at alpha= | 9 | deg
XFOIL ncrit=9 |  |  |  | L/D Max: | 157.666 | at alpha= | 2.5 | deg
Re: | 16000000 |  |  | Cd Min: | 0.2118 | at alpha= | -17 | deg
Mach: | 0.5 |  |  | Cl=0 at alpha= | -2.221 | deg
|  |  |  | @ Cl=0.1, Cd= | 0.0049403
|  |  |  | @ Cl=0.4, Cd= | 0.004555
|  |  |  | @ Cl=0.6, Cd= | 0.0038702
alpha (deg) | Cl | Cd | Cm | Cl/Cd
-17 | -0.6157 | 0.2118 | 0.0289 | -2.907
-16.5 | -0.5952 | 0.20288 | 0.0237 | -2.9338
-16 | -0.5744 | 0.19435 | 0.0187 | -2.9555
-15.5 | -0.5576 | 0.1842 | 0.0132 | -3.0271
-15 | -0.5409 | 0.17461 | 0.0079 | -3.0978
-14.5 | -0.5206 | 0.16661 | 0.003 | -3.1247
-14 | -0.5057 | 0.1569 | -0.0025 | -3.2231
-13.5 | -0.494 | 0.14674 | -0.0082 | -3.3665
-13 | -0.4783 | 0.13808 | -0.0133 | -3.4639
-12.5 | -0.4621 | 0.12994 | -0.0182 | -3.5563
-12 | -0.4486 | 0.12144 | -0.0232 | -3.694
-11.5 | -0.442 | 0.11181 | -0.0288 | -3.9531
-11 | -0.4378 | 0.10223 | -0.0344 | -4.2825
-9.5 | -0.4231 | 0.07673 | -0.0501 | -5.5141
-9 | -0.4302 | 0.06712 | -0.0567 | -6.4094
-8.5 | -0.4358 | 0.05773 | -0.0657 | -7.5489
-8 | -0.4644 | 0.0505 | -0.0683 | -9.196
-7.5 | -0.4869 | 0.04409 | -0.0655 | -11.0433
-7 | -0.4907 | 0.03656 | -0.0635 | -13.4218
-6.5 | -0.4924 | 0.02708 | -0.06 | -18.1832
-6 | -0.4793 | 0.01781 | -0.0556 | -26.9118
-5.5 | -0.4542 | 0.00896 | -0.0511 | -50.692
-5 | -0.3924 | 0.00685 | -0.0481 | -57.2847
-4.5 | -0.3227 | 0.00612 | -0.0463 | -52.7288
-4 | -0.2509 | 0.0058 | -0.0454 | -43.2586
-3.5 | -0.1798 | 0.00552 | -0.0449 | -32.5725
-3 | -0.1094 | 0.00531 | -0.0447 | -20.6026
-2.5 | -0.039 | 0.00515 | -0.0448 | -7.5728
-2 | 0.0309 | 0.00504 | -0.0451 | 6.131
-1.5 | 0.1002 | 0.00494 | -0.0456 | 20.2834
-1 | 0.1696 | 0.00486 | -0.0462 | 34.8971
-0.5 | 0.2387 | 0.00479 | -0.0469 | 49.833
0 | 0.3075 | 0.00475 | -0.0477 | 64.7368
0.5 | 0.3758 | 0.00463 | -0.0484 | 81.1663
1 | 0.4436 | 0.00442 | -0.0491 | 100.362
1.5 | 0.5079 | 0.00365 | -0.0497 | 139.1507
2 | 0.5749 | 0.00375 | -0.0503 | 153.3067
2.5 | 0.6417 | 0.00407 | -0.0506 | 157.6658
3 | 0.7044 | 0.00477 | -0.0504 | 147.673
3.5 | 0.7665 | 0.00547 | -0.0498 | 140.128
4 | 0.8261 | 0.00628 | -0.0486 | 131.5446
4.5 | 0.8867 | 0.00695 | -0.0473 | 127.5827
5 | 0.9509 | 0.00738 | -0.0462 | 128.8482
5.5 | 1.0155 | 0.00777 | -0.045 | 130.695
6 | 1.079 | 0.00821 | -0.0432 | 131.4251
6.5 | 1.142 | 0.00864 | -0.0409 | 132.1759
7 | 1.201 | 0.0092 | -0.0377 | 130.5435
7.5 | 1.2576 | 0.00976 | -0.0337 | 128.8525
8 | 1.2926 | 0.01044 | -0.0258 | 123.8123
8.5 | 1.3271 | 0.01147 | -0.0183 | 115.7018
9 | 1.3588 | 0.01436 | -0.0132 | 94.624
9.5 | 1.3154 | 0.01888 | 0.0005 | 69.6716
10 | 1.2779 | 0.02544 | 0.0087 | 50.2319
10.5 | 1.268 | 0.03091 | 0.0139 | 41.0223
11 | 1.2267 | 0.03957 | 0.0178 | 31.0008
11.5 | 1.1939 | 0.04883 | 0.0182 | 24.4501
12 | 1.1627 | 0.05922 | 0.0159 | 19.6336
12.5 | 1.1266 | 0.07163 | 0.0107 | 15.728
13 | 1.0936 | 0.08532 | 0.003 | 12.8176
13.5 | 1.067 | 0.09957 | -0.0061 | 10.7161
14 | 1.0456 | 0.11425 | -0.0158 | 9.1519

## 137. Re 18M Mach 0.00 (1)
BIGFOIL.COM POLAR EXPORT
NACA65-412 a=0.2
NACA65-412 a=0.2 |  |  |  | Cl Max: | 1.219 | at alpha= | 10.5 | deg
JavaFoil+Calcfoil stall+Eppler ext transition |  |  |  | L/D Max: | 135.515 | at alpha= | 7 | deg
Re: | 18000000 |  |  | Cd Min: | 0.00503 | at alpha= | 0.5 | deg
Mach: | 0 |  |  | Cl=0 at alpha= | -2.1186 | deg
|  |  |  | @ Cl=0.1, Cd= | 0.00592
|  |  |  | @ Cl=0.4, Cd= | 0.0051922
|  |  |  | @ Cl=0.6, Cd= | 0.0053248
alpha (deg) | Cl | Cd | Cm | Cl/Cd
-15 | -0.505 | 0.10721 | -0.009 | -4.712
-14.5 | -0.524 | 0.10027 | -0.009 | -5.222
-14 | -0.541 | 0.09477 | -0.009 | -5.71
-13.5 | -0.557 | 0.08981 | -0.01 | -6.201
-13 | -0.571 | 0.08494 | -0.01 | -6.719
-12.5 | -0.582 | 0.08015 | -0.01 | -7.263
-12 | -0.591 | 0.07477 | -0.011 | -7.904
-11.5 | -0.595 | 0.06908 | -0.011 | -8.612
-11 | -0.594 | 0.06351 | -0.012 | -9.346
-10.5 | -0.588 | 0.05918 | -0.013 | -9.929
-10 | -0.71 | 0.00869 | -0.023 | -81.648
-9.5 | -0.691 | 0.00821 | -0.024 | -84.198
-9 | -0.668 | 0.00787 | -0.024 | -84.979
-8.5 | -0.641 | 0.00762 | -0.025 | -84.111
-8 | -0.608 | 0.00741 | -0.026 | -82.073
-7.5 | -0.571 | 0.00718 | -0.026 | -79.577
-7 | -0.528 | 0.00701 | -0.027 | -75.376
-6.5 | -0.482 | 0.00674 | -0.027 | -71.507
-6 | -0.433 | 0.00657 | -0.028 | -65.971
-5.5 | -0.382 | 0.00642 | -0.029 | -59.592
-5 | -0.33 | 0.00628 | -0.029 | -52.446
-4.5 | -0.275 | 0.00613 | -0.03 | -44.872
-4 | -0.219 | 0.00605 | -0.031 | -36.218
-3.5 | -0.162 | 0.00597 | -0.031 | -27.127
-3 | -0.104 | 0.00585 | -0.032 | -17.762
-2.5 | -0.045 | 0.00586 | -0.032 | -7.713
-2 | 0.014 | 0.00588 | -0.033 | 2.383
-1.5 | 0.074 | 0.00592 | -0.034 | 12.417
-1 | 0.133 | 0.00592 | -0.034 | 22.509
-0.5 | 0.193 | 0.00596 | -0.035 | 32.347
0 | 0.253 | 0.00565 | -0.036 | 44.776
0.5 | 0.312 | 0.00503 | -0.037 | 62.116
1 | 0.372 | 0.00514 | -0.037 | 72.247
1.5 | 0.431 | 0.00525 | -0.038 | 82.077
2 | 0.49 | 0.00538 | -0.039 | 91.175
2.5 | 0.55 | 0.00548 | -0.039 | 100.206
3 | 0.608 | 0.0053 | -0.04 | 114.657
3.5 | 0.667 | 0.00554 | -0.041 | 120.307
4 | 0.724 | 0.00586 | -0.041 | 123.58
4.5 | 0.781 | 0.00618 | -0.042 | 126.469
5 | 0.837 | 0.00702 | -0.043 | 119.182
5.5 | 0.891 | 0.00728 | -0.043 | 122.436
6 | 0.944 | 0.00717 | -0.044 | 131.636
6.5 | 0.995 | 0.00741 | -0.045 | 134.289
7 | 1.042 | 0.00769 | -0.045 | 135.515
7.5 | 1.085 | 0.00902 | -0.046 | 120.221
8 | 1.123 | 0.00945 | -0.047 | 118.933
8.5 | 1.158 | 0.00982 | -0.047 | 117.865
9 | 1.187 | 0.01033 | -0.048 | 114.875
9.5 | 1.206 | 0.01087 | -0.049 | 110.927
10 | 1.216 | 0.01153 | -0.049 | 105.453
10.5 | 1.219 | 0.01209 | -0.05 | 100.886
11 | 1.215 | 0.01281 | -0.05 | 94.784
11.5 | 1.203 | 0.01358 | -0.051 | 88.529
12 | 1.183 | 0.01468 | -0.051 | 80.582
12.5 | 1.158 | 0.01551 | -0.052 | 74.641
13 | 1.126 | 0.01676 | -0.052 | 67.199
13.5 | 1.087 | 0.01881 | -0.053 | 57.795
14 | 1.045 | 0.02087 | -0.053 | 50.092
14.5 | 0.998 | 0.02391 | -0.053 | 41.765
15 | 0.955 | 0.02566 | -0.053 | 37.222
15.5 | 0.905 | 0.02987 | -0.053 | 30.29

## 138. Re 18M Mach 0.00 (2)
BIGFOIL.COM POLAR EXPORT
NACA65-412 a=0.2
NACA65-412 a=0.2 |  |  |  | Cl Max: | 1.7874 | at alpha= | 19 | deg
XFOIL ncrit=9 |  |  |  | L/D Max: | 141.229 | at alpha= | 8.5 | deg
Re: | 18000000 |  |  | Cd Min: | 0.04951 | at alpha= | 20 | deg
Mach: | 0 |  |  | Cl=0 at alpha= | -2.19 | deg
|  |  |  | @ Cl=0.1, Cd= | 0.0047628
|  |  |  | @ Cl=0.4, Cd= | 0.0040728
|  |  |  | @ Cl=0.6, Cd= | 0.0048185
alpha (deg) | Cl | Cd | Cm | Cl/Cd
-20 | -1.5814 | 0.03359 | -0.0671 | -47.0795
-19.5 | -1.6131 | 0.02785 | -0.0639 | -57.921
-19 | -1.6092 | 0.02528 | -0.0604 | -63.6551
-18.5 | -1.6052 | 0.0231 | -0.0557 | -69.4892
-18 | -1.6029 | 0.0217 | -0.0488 | -73.8664
-17.5 | -1.5832 | 0.02037 | -0.0443 | -77.7221
-17 | -1.5513 | 0.0191 | -0.0417 | -81.2199
-16.5 | -1.5161 | 0.0178 | -0.0395 | -85.1742
-16 | -1.4773 | 0.01661 | -0.0378 | -88.9404
-15.5 | -1.4375 | 0.01531 | -0.0361 | -93.8929
-15 | -1.3955 | 0.01408 | -0.0347 | -99.1122
-14.5 | -1.3495 | 0.01319 | -0.0337 | -102.3124
-14 | -1.3016 | 0.01241 | -0.033 | -104.8832
-13.5 | -1.2547 | 0.01142 | -0.0321 | -109.8687
-13 | -1.2045 | 0.01077 | -0.0316 | -111.8384
-12.5 | -1.1528 | 0.01025 | -0.0313 | -112.4683
-12 | -1.1004 | 0.00978 | -0.0311 | -112.5153
-11.5 | -1.0475 | 0.00932 | -0.0309 | -112.3927
-11 | -0.9945 | 0.00881 | -0.0308 | -112.8831
-10.5 | -0.9411 | 0.00835 | -0.0307 | -112.7066
-10 | -0.8866 | 0.00799 | -0.0307 | -110.9637
-9.5 | -0.8316 | 0.00767 | -0.0309 | -108.4224
-9 | -0.7762 | 0.00739 | -0.031 | -105.0338
-8.5 | -0.7205 | 0.00711 | -0.0313 | -101.3361
-8 | -0.6646 | 0.00685 | -0.0315 | -97.0219
-7.5 | -0.6083 | 0.00662 | -0.0318 | -91.8882
-7 | -0.552 | 0.00637 | -0.0322 | -86.6562
-6.5 | -0.4958 | 0.00607 | -0.0325 | -81.6804
-6 | -0.4389 | 0.00586 | -0.0329 | -74.8976
-5.5 | -0.3817 | 0.0057 | -0.0333 | -66.9649
-4 | -0.2093 | 0.00528 | -0.0349 | -39.6402
-3.5 | -0.1517 | 0.00511 | -0.0354 | -29.6869
-2 | 0.022 | 0.00484 | -0.0373 | 4.5455
-1.5 | 0.08 | 0.00478 | -0.038 | 16.7364
-1 | 0.1381 | 0.00473 | -0.0386 | 29.1966
-0.5 | 0.1961 | 0.00467 | -0.0393 | 41.9914
0 | 0.2541 | 0.0046 | -0.04 | 55.2391
0.5 | 0.3116 | 0.00451 | -0.0407 | 69.0909
1 | 0.3686 | 0.00443 | -0.0413 | 83.2054
1.5 | 0.4231 | 0.00381 | -0.0419 | 111.0499
2 | 0.4788 | 0.00385 | -0.0425 | 124.3636
2.5 | 0.5346 | 0.00417 | -0.043 | 128.2014
3 | 0.5887 | 0.00473 | -0.0433 | 124.4609
3.5 | 0.6436 | 0.00516 | -0.0436 | 124.7287
4.5 | 0.7523 | 0.00603 | -0.0441 | 124.7595
5 | 0.807 | 0.00637 | -0.0444 | 126.6876
5.5 | 0.862 | 0.00663 | -0.0447 | 130.0151
6 | 0.9168 | 0.0069 | -0.045 | 132.8696
6.5 | 0.9711 | 0.00718 | -0.0453 | 135.2507
7 | 1.0252 | 0.00745 | -0.0455 | 137.6107
7.5 | 1.0782 | 0.00777 | -0.0456 | 138.7645
8 | 1.1312 | 0.00807 | -0.0457 | 140.1735
8.5 | 1.1835 | 0.00838 | -0.0456 | 141.2291
9 | 1.2342 | 0.00877 | -0.0454 | 140.7298
9.5 | 1.2844 | 0.00914 | -0.0451 | 140.5252
10 | 1.3334 | 0.00954 | -0.0445 | 139.7694
10.5 | 1.379 | 0.01004 | -0.0434 | 137.3506
11 | 1.4246 | 0.0105 | -0.0424 | 135.6762
11.5 | 1.4674 | 0.01115 | -0.0409 | 131.6054
12 | 1.5087 | 0.01176 | -0.0392 | 128.2908
12.5 | 1.5414 | 0.01249 | -0.036 | 123.4107
13 | 1.5617 | 0.01325 | -0.0305 | 117.8642
14.5 | 1.6355 | 0.01657 | -0.0198 | 98.7025
15 | 1.6607 | 0.01794 | -0.0171 | 92.5697
15.5 | 1.6838 | 0.01953 | -0.0145 | 86.2161
16 | 1.7046 | 0.0214 | -0.012 | 79.6542
16.5 | 1.7254 | 0.02338 | -0.0098 | 73.7981
17 | 1.7434 | 0.02567 | -0.0078 | 67.9159
17.5 | 1.7531 | 0.02872 | -0.0055 | 61.0411
18 | 1.7519 | 0.03293 | -0.0032 | 53.2007
18.5 | 1.7613 | 0.03654 | -0.0021 | 48.202
19 | 1.7874 | 0.03875 | -0.0019 | 46.1265
19.5 | 1.7766 | 0.04475 | -0.001 | 39.7006
20 | 1.7813 | 0.04951 | -0.0012 | 35.9786

## 139. Re 18M Mach 0.10 (1)
BIGFOIL.COM POLAR EXPORT
NACA65-412 a=0.2
NACA65-412 a=0.2 |  |  |  | Cl Max: | 1.213 | at alpha= | 10 | deg
JavaFoil+Calcfoil stall+Eppler ext transition |  |  |  | L/D Max: | 134.957 | at alpha= | 6.5 | deg
Re: | 18000000 |  |  | Cd Min: | 0.00501 | at alpha= | 0.5 | deg
Mach: | 0.1 |  |  | Cl=0 at alpha= | -2.1186 | deg
|  |  |  | @ Cl=0.1, Cd= | 0.0059357
|  |  |  | @ Cl=0.4, Cd= | 0.005193
|  |  |  | @ Cl=0.6, Cd= | 0.0053573
alpha (deg) | Cl | Cd | Cm | Cl/Cd
-14.5 | -0.489 | 0.10193 | -0.009 | -4.797
-14 | -0.51 | 0.0966 | -0.009 | -5.277
-13.5 | -0.529 | 0.09005 | -0.01 | -5.876
-13 | -0.546 | 0.08529 | -0.01 | -6.406
-12.5 | -0.561 | 0.08048 | -0.01 | -6.974
-12 | -0.573 | 0.07563 | -0.011 | -7.58
-11.5 | -0.58 | 0.07014 | -0.011 | -8.274
-11 | -0.581 | 0.06452 | -0.012 | -9.005
-10.5 | -0.577 | 0.0603 | -0.013 | -9.574
-10 | -0.581 | 0.04801 | -0.016 | -12.11
-9.5 | -0.686 | 0.00831 | -0.024 | -82.501
-9 | -0.665 | 0.008 | -0.025 | -83.043
-8.5 | -0.638 | 0.00762 | -0.025 | -83.722
-8 | -0.607 | 0.00741 | -0.026 | -81.893
-7.5 | -0.571 | 0.00724 | -0.026 | -78.839
-7 | -0.529 | 0.00702 | -0.027 | -75.314
-6.5 | -0.483 | 0.00676 | -0.028 | -71.418
-6 | -0.435 | 0.00659 | -0.028 | -65.936
-5.5 | -0.384 | 0.00641 | -0.029 | -59.824
-5 | -0.331 | 0.00628 | -0.029 | -52.712
-4.5 | -0.276 | 0.0062 | -0.03 | -44.569
-4 | -0.22 | 0.00604 | -0.031 | -36.429
-3.5 | -0.163 | 0.00593 | -0.031 | -27.431
-3 | -0.104 | 0.00587 | -0.032 | -17.781
-2.5 | -0.045 | 0.00587 | -0.033 | -7.729
-2 | 0.014 | 0.00587 | -0.033 | 2.401
-1.5 | 0.074 | 0.00594 | -0.034 | 12.449
-1 | 0.134 | 0.00593 | -0.035 | 22.571
-0.5 | 0.194 | 0.00595 | -0.035 | 32.592
0 | 0.254 | 0.00563 | -0.036 | 45.163
0.5 | 0.314 | 0.00501 | -0.037 | 62.592
1 | 0.373 | 0.00513 | -0.037 | 72.837
1.5 | 0.433 | 0.00527 | -0.038 | 82.161
2 | 0.493 | 0.00536 | -0.039 | 91.942
2.5 | 0.552 | 0.00552 | -0.039 | 99.986
3 | 0.611 | 0.00532 | -0.04 | 114.851
3.5 | 0.67 | 0.00558 | -0.041 | 119.998
4 | 0.728 | 0.00585 | -0.042 | 124.47
4.5 | 0.785 | 0.00622 | -0.042 | 126.281
5 | 0.841 | 0.00707 | -0.043 | 118.869
5.5 | 0.895 | 0.0069 | -0.044 | 129.687
6 | 0.948 | 0.00716 | -0.044 | 132.36
6.5 | 0.999 | 0.0074 | -0.045 | 134.957
7 | 1.046 | 0.00871 | -0.046 | 120.015
7.5 | 1.088 | 0.00909 | -0.046 | 119.725
8 | 1.126 | 0.00951 | -0.047 | 118.411
8.5 | 1.16 | 0.00991 | -0.048 | 117.014
9 | 1.188 | 0.01043 | -0.048 | 113.886
9.5 | 1.205 | 0.011 | -0.049 | 109.596
10 | 1.213 | 0.01159 | -0.049 | 104.744
10.5 | 1.213 | 0.01226 | -0.05 | 98.931
11 | 1.205 | 0.01302 | -0.051 | 92.539
11.5 | 1.189 | 0.01383 | -0.051 | 85.952
12 | 1.165 | 0.01475 | -0.052 | 78.977
12.5 | 1.134 | 0.01593 | -0.052 | 71.164
13 | 1.097 | 0.01734 | -0.053 | 63.245
13.5 | 1.051 | 0.01969 | -0.053 | 53.376
14 | 1.002 | 0.02238 | -0.053 | 44.759
14.5 | 0.947 | 0.02654 | -0.053 | 35.669
15 | 0.899 | 0.02853 | -0.053 | 31.506

## 140. Re 18M Mach 0.10 (2)
BIGFOIL.COM POLAR EXPORT
NACA65-412 a=0.2
NACA65-412 a=0.2 |  |  |  | Cl Max: | 1.7639 | at alpha= | 19 | deg
XFOIL ncrit=9 |  |  |  | L/D Max: | 141.102 | at alpha= | 8.5 | deg
Re: | 18000000 |  |  | Cd Min: | 0.06614 | at alpha= | -20 | deg
Mach: | 0.1 |  |  | Cl=0 at alpha= | -2.1904 | deg
|  |  |  | @ Cl=0.1, Cd= | 0.0047634
|  |  |  | @ Cl=0.4, Cd= | 0.0040966
|  |  |  | @ Cl=0.6, Cd= | 0.0048
alpha (deg) | Cl | Cd | Cm | Cl/Cd
-20 | -1.3373 | 0.06614 | -0.0554 | -20.2192
-19.5 | -1.5184 | 0.03774 | -0.0715 | -40.2332
-19 | -1.5105 | 0.03434 | -0.0707 | -43.9866
-18.5 | -1.5491 | 0.02817 | -0.0671 | -54.9911
-18 | -1.5559 | 0.02502 | -0.0623 | -62.1863
-17.5 | -1.5533 | 0.02344 | -0.0558 | -66.2671
-17 | -1.5466 | 0.02162 | -0.0493 | -71.5356
-16.5 | -1.5194 | 0.01983 | -0.0459 | -76.6213
-16 | -1.4836 | 0.0184 | -0.0433 | -80.6304
-15.5 | -1.444 | 0.01708 | -0.0413 | -84.5433
-15 | -1.403 | 0.0157 | -0.0393 | -89.3631
-14.5 | -1.3609 | 0.01424 | -0.0376 | -95.5688
-13.5 | -1.2653 | 0.01228 | -0.0353 | -103.0375
-13 | -1.2167 | 0.01127 | -0.0342 | -107.9592
-12.5 | -1.1651 | 0.01057 | -0.0336 | -110.2271
-12 | -1.112 | 0.01003 | -0.0331 | -110.8674
-11.5 | -1.0581 | 0.00955 | -0.0327 | -110.7958
-11 | -1.004 | 0.00905 | -0.0324 | -110.9392
-10.5 | -0.95 | 0.00852 | -0.0321 | -111.5023
-10 | -0.8949 | 0.00811 | -0.032 | -110.3453
-9.5 | -0.8391 | 0.00777 | -0.032 | -107.9923
-9 | -0.7831 | 0.00747 | -0.032 | -104.8327
-8.5 | -0.7267 | 0.00718 | -0.0321 | -101.2117
-7.5 | -0.6131 | 0.00667 | -0.0325 | -91.919
-7 | -0.5562 | 0.00642 | -0.0328 | -86.6355
-6.5 | -0.4994 | 0.00612 | -0.033 | -81.6013
-6 | -0.4421 | 0.00588 | -0.0333 | -75.1871
-5.5 | -0.3844 | 0.00572 | -0.0337 | -67.2028
-5 | -0.3265 | 0.00556 | -0.0342 | -58.723
-4.5 | -0.2686 | 0.00543 | -0.0347 | -49.4659
-4 | -0.2106 | 0.00529 | -0.0352 | -39.811
-3.5 | -0.1526 | 0.00512 | -0.0357 | -29.8047
-3 | -0.0944 | 0.00503 | -0.0363 | -18.7674
-2.5 | -0.0361 | 0.00495 | -0.0369 | -7.2929
-2 | 0.0222 | 0.00484 | -0.0375 | 4.5868
-1.5 | 0.0806 | 0.00478 | -0.0382 | 16.8619
-1 | 0.139 | 0.00473 | -0.0389 | 29.3869
-0.5 | 0.1975 | 0.00467 | -0.0396 | 42.2912
0 | 0.2557 | 0.0046 | -0.0403 | 55.587
0.5 | 0.3136 | 0.00451 | -0.0409 | 69.5344
1 | 0.371 | 0.00442 | -0.0416 | 83.9367
1.5 | 0.4257 | 0.00381 | -0.0422 | 111.7323
2 | 0.4818 | 0.00385 | -0.0427 | 125.1429
2.5 | 0.538 | 0.00416 | -0.0432 | 129.3269
3 | 0.5923 | 0.00474 | -0.0435 | 124.9578
3.5 | 0.6475 | 0.00517 | -0.0438 | 125.2418
4.5 | 0.7568 | 0.00606 | -0.0442 | 124.8845
5 | 0.8118 | 0.0064 | -0.0445 | 126.8438
5.5 | 0.8672 | 0.00666 | -0.0448 | 130.2102
6 | 0.9223 | 0.00693 | -0.0451 | 133.088
6.5 | 0.977 | 0.00722 | -0.0453 | 135.3186
7 | 1.0315 | 0.00749 | -0.0455 | 137.717
7.5 | 1.0849 | 0.00782 | -0.0455 | 138.734
8 | 1.1383 | 0.00812 | -0.0455 | 140.1847
8.5 | 1.1909 | 0.00844 | -0.0454 | 141.1019
9 | 1.2419 | 0.00885 | -0.045 | 140.3277
9.5 | 1.2925 | 0.00923 | -0.0446 | 140.0325
10 | 1.3412 | 0.00966 | -0.0438 | 138.8406
10.5 | 1.3869 | 0.01015 | -0.0425 | 136.6404
11 | 1.4318 | 0.01071 | -0.0411 | 133.6881
11.5 | 1.4748 | 0.01134 | -0.0395 | 130.0529
12 | 1.5143 | 0.01202 | -0.0373 | 125.9817
12.5 | 1.537 | 0.01279 | -0.0319 | 120.172
13 | 1.5607 | 0.01366 | -0.0273 | 114.2533
13.5 | 1.5862 | 0.0147 | -0.0235 | 107.9048
14 | 1.6125 | 0.01587 | -0.0202 | 101.6068
14.5 | 1.6371 | 0.01726 | -0.017 | 94.8494
15 | 1.662 | 0.01877 | -0.0142 | 88.5456
15.5 | 1.6846 | 0.02053 | -0.0116 | 82.0555
16 | 1.7047 | 0.02259 | -0.009 | 75.4626
16.5 | 1.721 | 0.02502 | -0.0066 | 68.785
17 | 1.7411 | 0.02735 | -0.0048 | 63.66
17.5 | 1.7375 | 0.0317 | -0.002 | 54.8107
18 | 1.7448 | 0.03548 | -0.0005 | 49.177
18.5 | 1.7516 | 0.03962 | 0.0005 | 44.21
19 | 1.7639 | 0.04341 | 0.0009 | 40.6335
19.5 | 1.7626 | 0.04888 | 0.001 | 36.0597
20 | 1.7638 | 0.05437 | 0.0005 | 32.4407

## 141. Re 18M Mach 0.25 (1)
BIGFOIL.COM POLAR EXPORT
NACA65-412 a=0.2
NACA65-412 a=0.2 |  |  |  | Cl Max: | 1.191 | at alpha= | 9.5 | deg
JavaFoil+Calcfoil stall+Eppler ext transition |  |  |  | L/D Max: | 131.404 | at alpha= | 6 | deg
Re: | 18000000 |  |  | Cd Min: | 0.00504 | at alpha= | 0.5 | deg
Mach: | 0.25 |  |  | Cl=0 at alpha= | -2.1147 | deg
|  |  |  | @ Cl=0.1, Cd= | 0.00596
|  |  |  | @ Cl=0.4, Cd= | 0.0052388
|  |  |  | @ Cl=0.6, Cd= | 0.10393
alpha (deg) | Cl | Cd | Cm | Cl/Cd
-14 | -0.2 | 0.10427 | -0.009 | -1.921
-13.5 | -0.266 | 0.09831 | -0.01 | -2.705
-13 | -0.323 | 0.09223 | -0.01 | -3.498
-12.5 | -0.373 | 0.08557 | -0.01 | -4.362
-12 | -0.418 | 0.08107 | -0.01 | -5.157
-11.5 | -0.454 | 0.07531 | -0.011 | -6.023
-11 | -0.478 | 0.0695 | -0.011 | -6.879
-10.5 | -0.496 | 0.06601 | -0.011 | -7.511
-10 | -0.507 | 0.06072 | -0.012 | -8.353
-9.5 | -0.512 | 0.05599 | -0.013 | -9.14
-9 | -0.624 | 0.00858 | -0.025 | -72.774
-8.5 | -0.616 | 0.00801 | -0.026 | -76.919
-8 | -0.595 | 0.00772 | -0.026 | -77.079
-7.5 | -0.567 | 0.00741 | -0.027 | -76.537
-7 | -0.529 | 0.0072 | -0.028 | -73.455
-6.5 | -0.487 | 0.00693 | -0.028 | -70.222
-6 | -0.44 | 0.00677 | -0.029 | -65.024
-5.5 | -0.39 | 0.00658 | -0.03 | -59.292
-5 | -0.337 | 0.00642 | -0.03 | -52.562
-4.5 | -0.282 | 0.00626 | -0.031 | -45.065
-4 | -0.225 | 0.00611 | -0.032 | -36.854
-3.5 | -0.167 | 0.00602 | -0.032 | -27.677
-3 | -0.107 | 0.00595 | -0.033 | -18.002
-2.5 | -0.047 | 0.00589 | -0.034 | -7.912
-2 | 0.014 | 0.00591 | -0.034 | 2.45
-1.5 | 0.076 | 0.00596 | -0.035 | 12.727
-1 | 0.138 | 0.00596 | -0.036 | 23.09
-0.5 | 0.199 | 0.006 | -0.036 | 33.181
0 | 0.261 | 0.00569 | -0.037 | 45.96
0.5 | 0.322 | 0.00504 | -0.038 | 63.938
1 | 0.384 | 0.00521 | -0.038 | 73.684
1.5 | 0.445 | 0.00532 | -0.039 | 83.585
2 | 0.506 | 0.00546 | -0.04 | 92.675
2.5 | 0.567 | 0.00528 | -0.041 | 107.3
3 | 0.628 | 0.00538 | -0.041 | 116.651
3.5 | 0.688 | 0.00565 | -0.042 | 121.813
4 | 0.748 | 0.00599 | -0.043 | 124.86
4.5 | 0.806 | 0.00636 | -0.043 | 126.754
5 | 0.863 | 0.00688 | -0.044 | 125.435
5.5 | 0.918 | 0.00709 | -0.045 | 129.49
6 | 0.971 | 0.00739 | -0.045 | 131.404
6.5 | 1.021 | 0.00869 | -0.046 | 117.491
7 | 1.067 | 0.00907 | -0.047 | 117.672
7.5 | 1.106 | 0.0095 | -0.047 | 116.472
8 | 1.14 | 0.00998 | -0.048 | 114.261
8.5 | 1.168 | 0.01046 | -0.049 | 111.643
9 | 1.187 | 0.0111 | -0.049 | 107
9.5 | 1.191 | 0.01182 | -0.05 | 100.76
10 | 1.181 | 0.01268 | -0.051 | 93.155
10.5 | 1.158 | 0.01358 | -0.051 | 85.237
11 | 1.121 | 0.0144 | -0.052 | 77.866
11.5 | 1.07 | 0.01566 | -0.052 | 68.331
12 | 1.004 | 0.01742 | -0.053 | 57.654
12.5 | 0.92 | 0.02107 | -0.052 | 43.675
13 | 0.823 | 0.02695 | -0.052 | 30.555
13.5 | 0.648 | 0.08137 | -0.036 | 7.96
14 | 0.56 | 0.09208 | -0.033 | 6.079
14.5 | 0.469 | 0.10393 | -0.03 | 4.517

## 142. Re 18M Mach 0.25 (2)
BIGFOIL.COM POLAR EXPORT
NACA65-412 a=0.2
NACA65-412 a=0.2 |  |  |  | Cl Max: | 1.6941 | at alpha= | 17 | deg
XFOIL ncrit=9 |  |  |  | L/D Max: | 139.632 | at alpha= | 8 | deg
Re: | 18000000 |  |  | Cd Min: | 0.19565 | at alpha= | -18 | deg
Mach: | 0.25 |  |  | Cl=0 at alpha= | -2.196 | deg
|  |  |  | @ Cl=0.1, Cd= | 0.0047767
|  |  |  | @ Cl=0.4, Cd= | 0.0042257
|  |  |  | @ Cl=0.6, Cd= | 0.0046045
alpha (deg) | Cl | Cd | Cm | Cl/Cd
-18 | -0.6473 | 0.19565 | 0.026 | -3.3085
-17.5 | -0.6309 | 0.18854 | 0.0215 | -3.3462
-17 | -0.6338 | 0.17506 | 0.0145 | -3.6205
-16.5 | -0.6208 | 0.16706 | 0.0097 | -3.716
-16 | -0.6362 | 0.1513 | 0.001 | -4.2049
-15.5 | -0.6768 | 0.13075 | -0.0112 | -5.1763
-15 | -0.6832 | 0.1194 | -0.0183 | -5.7219
-14.5 | -0.9727 | 0.05335 | -0.0696 | -18.2324
-14 | -1.0355 | 0.04226 | -0.0737 | -24.5031
-13.5 | -1.1098 | 0.03409 | -0.0685 | -32.555
-13 | -1.2415 | 0.01968 | -0.0545 | -63.0843
-12.5 | -1.2114 | 0.016 | -0.0504 | -75.7125
-12 | -1.1685 | 0.01336 | -0.0472 | -87.4626
-11.5 | -1.1156 | 0.01181 | -0.0448 | -94.4623
-11 | -1.0603 | 0.01055 | -0.0428 | -100.5024
-10.5 | -1.0015 | 0.00977 | -0.0413 | -102.5077
-10 | -0.9416 | 0.00917 | -0.04 | -102.6827
-9.5 | -0.8825 | 0.0085 | -0.0389 | -103.8235
-9 | -0.8223 | 0.00803 | -0.038 | -102.4035
-8.5 | -0.7617 | 0.00765 | -0.0373 | -99.5686
-8 | -0.7011 | 0.00729 | -0.0368 | -96.1728
-7.5 | -0.6404 | 0.00702 | -0.0365 | -91.2251
-7 | -0.5797 | 0.00675 | -0.0363 | -85.8815
-6 | -0.4599 | 0.00604 | -0.0359 | -76.1424
-5.5 | -0.3995 | 0.00582 | -0.036 | -68.6426
-5 | -0.3389 | 0.00563 | -0.0362 | -60.1954
-4.5 | -0.2784 | 0.00548 | -0.0365 | -50.8029
-3.5 | -0.1576 | 0.00516 | -0.0372 | -30.5426
-3 | -0.0972 | 0.00505 | -0.0377 | -19.2475
-2 | 0.0237 | 0.00486 | -0.0389 | 4.8765
-1.5 | 0.084 | 0.00479 | -0.0395 | 17.5365
-1 | 0.1444 | 0.00474 | -0.0402 | 30.4641
-0.5 | 0.2048 | 0.00468 | -0.0409 | 43.7607
0 | 0.265 | 0.00461 | -0.0416 | 57.4837
0.5 | 0.3249 | 0.00452 | -0.0423 | 71.8805
1 | 0.3842 | 0.0044 | -0.043 | 87.3182
1.5 | 0.4404 | 0.00378 | -0.0435 | 116.5079
2 | 0.4986 | 0.00381 | -0.0441 | 130.8661
2.5 | 0.5564 | 0.00417 | -0.0446 | 133.4293
3 | 0.6126 | 0.00473 | -0.0448 | 129.5137
4 | 0.7254 | 0.00571 | -0.0451 | 127.0403
5 | 0.8383 | 0.00655 | -0.0452 | 127.9847
5.5 | 0.8957 | 0.00684 | -0.0453 | 130.9503
6 | 0.9531 | 0.0071 | -0.0454 | 134.2394
6.5 | 1.0097 | 0.00742 | -0.0453 | 136.0782
7 | 1.0661 | 0.00773 | -0.0451 | 137.9172
7.5 | 1.1217 | 0.00809 | -0.0447 | 138.6527
8 | 1.1771 | 0.00843 | -0.0443 | 139.6323
8.5 | 1.2307 | 0.00885 | -0.0434 | 139.0621
9 | 1.2837 | 0.00928 | -0.0425 | 138.3297
9.5 | 1.3342 | 0.00979 | -0.041 | 136.2819
10 | 1.3821 | 0.01034 | -0.039 | 133.6654
10.5 | 1.4211 | 0.01094 | -0.0353 | 129.8995
11 | 1.466 | 0.0117 | -0.033 | 125.2991
11.5 | 1.4857 | 0.01258 | -0.0261 | 118.1002
12 | 1.5128 | 0.01362 | -0.0212 | 111.072
13 | 1.5696 | 0.01622 | -0.0131 | 96.7694
13.5 | 1.5951 | 0.01794 | -0.0093 | 88.913
14 | 1.6192 | 0.01991 | -0.0057 | 81.326
14.5 | 1.6413 | 0.02218 | -0.0024 | 73.9991
15 | 1.6589 | 0.02491 | 0.0007 | 66.5957
15.5 | 1.6729 | 0.02811 | 0.0036 | 59.5126
16 | 1.6856 | 0.03168 | 0.0061 | 53.2071
16.5 | 1.6882 | 0.03631 | 0.0083 | 46.4941
17 | 1.6941 | 0.04109 | 0.0096 | 41.229
17.5 | 1.6802 | 0.0481 | 0.0103 | 34.9314
18 | 1.67 | 0.05533 | 0.0099 | 30.1825
18.5 | 1.6506 | 0.06422 | 0.0081 | 25.7023
19 | 1.6332 | 0.07361 | 0.0051 | 22.1872
19.5 | 1.6028 | 0.08546 | 0.0001 | 18.755
20 | 1.5729 | 0.09811 | -0.0062 | 16.032

## 143. Re 18M Mach 0.50 (1)
BIGFOIL.COM POLAR EXPORT
NACA65-412 a=0.2
NACA65-412 a=0.2 |  |  |  | Cl Max: | 1.188 | at alpha= | 20 | deg
JavaFoil+Calcfoil stall+Eppler ext transition |  |  |  | L/D Max: | 133.598 | at alpha= | 4 | deg
Re: | 18000000 |  |  | Cd Min: | 0.00516 | at alpha= | 1 | deg
Mach: | 0.5 |  |  | Cl=0 at alpha= | -2.1176 | deg
|  |  |  | @ Cl=0.1, Cd= | 0.006153
|  |  |  | @ Cl=0.4, Cd= | 0.0052053
|  |  |  | @ Cl=0.6, Cd= | 0.0054978
alpha (deg) | Cl | Cd | Cm | Cl/Cd
-20 | -0.977 | 0.16257 | -0.009 | -6.009
-19.5 | -0.949 | 0.15597 | -0.01 | -6.087
-19 | -0.922 | 0.15339 | -0.01 | -6.011
-18.5 | -0.895 | 0.14806 | -0.01 | -6.043
-18 | -0.868 | 0.13884 | -0.01 | -6.254
-17.5 | -0.842 | 0.13 | -0.011 | -6.48
-17 | -0.815 | 0.12613 | -0.011 | -6.463
-16.5 | -0.788 | 0.11828 | -0.011 | -6.66
-16 | -0.761 | 0.11141 | -0.011 | -6.83
-15.5 | -0.735 | 0.10432 | -0.012 | -7.045
-15 | -0.709 | 0.09597 | -0.012 | -7.391
-14.5 | -0.771 | 0.02813 | -0.019 | -27.409
-14 | -0.651 | 0.09557 | -0.012 | -6.813
-13.5 | -0.625 | 0.0879 | -0.013 | -7.111
-13 | -0.6 | 0.07949 | -0.014 | -7.547
-12.5 | -0.574 | 0.07284 | -0.014 | -7.887
-12 | -0.553 | 0.06298 | -0.016 | -8.784
-11.5 | -0.622 | 0.01188 | -0.024 | -52.355
-11 | -0.599 | 0.01016 | -0.025 | -58.939
-10.5 | -0.459 | 0.06926 | -0.013 | -6.623
-10 | -0.432 | 0.06299 | -0.014 | -6.863
-9.5 | -0.406 | 0.05702 | -0.015 | -7.116
-9 | -0.381 | 0.05122 | -0.016 | -7.429
-8.5 | -0.426 | 0.00953 | -0.028 | -44.666
-8 | -0.4 | 0.00834 | -0.03 | -47.94
-7.5 | -0.296 | 0.04686 | -0.016 | -6.306
-7 | -0.267 | 0.04641 | -0.015 | -5.759
-6.5 | -0.24 | 0.04267 | -0.015 | -5.628
-6 | -0.215 | 0.03641 | -0.019 | -5.91
-5.5 | -0.3 | 0.03701 | -0.017 | -8.1
-5 | -0.346 | 0.00698 | -0.034 | -49.626
-4.5 | -0.3 | 0.0067 | -0.035 | -44.836
-4 | -0.244 | 0.00647 | -0.035 | -37.758
-3.5 | -0.183 | 0.00632 | -0.036 | -28.983
-3 | -0.118 | 0.00616 | -0.037 | -19.22
-2.5 | -0.052 | 0.00605 | -0.038 | -8.56
-2 | 0.016 | 0.00607 | -0.038 | 2.654
-1.5 | 0.085 | 0.00614 | -0.039 | 13.794
-1 | 0.154 | 0.0062 | -0.04 | 24.785
-0.5 | 0.223 | 0.0062 | -0.041 | 35.889
0 | 0.292 | 0.00629 | -0.041 | 46.47
0.5 | 0.36 | 0.00527 | -0.042 | 68.401
1 | 0.428 | 0.00516 | -0.043 | 83.102
1.5 | 0.497 | 0.00531 | -0.044 | 93.605
2 | 0.565 | 0.0054 | -0.044 | 104.509
2.5 | 0.633 | 0.00559 | -0.045 | 113.198
3 | 0.701 | 0.00577 | -0.046 | 121.501
3.5 | 0.768 | 0.00583 | -0.047 | 131.607
4 | 0.833 | 0.00623 | -0.048 | 133.598
4.5 | 0.894 | 0.00836 | -0.048 | 106.953
5 | 0.953 | 0.00879 | -0.049 | 108.409
5.5 | 1.008 | 0.00927 | -0.05 | 108.702
6 | 1.057 | 0.00983 | -0.05 | 107.425
6.5 | 1.097 | 0.01048 | -0.051 | 104.744
7 | 1.119 | 0.01121 | -0.052 | 99.792
7.5 | 1.104 | 0.01212 | -0.052 | 91.057
8 | 0.993 | 0.01356 | -0.053 | 73.209
8.5 | 0.694 | 0.01534 | -0.053 | 45.256
9 | 0.727 | 0.01532 | -0.054 | 47.467
9.5 | 0.753 | 0.01739 | -0.055 | 43.325
10 | 0.788 | 0.01637 | -0.056 | 48.17
10.5 | 0.817 | 0.01801 | -0.056 | 45.338
11 | 0.843 | 0.02032 | -0.057 | 41.494
11.5 | 0.833 | 0.03347 | -0.054 | 24.899
12 | 0.903 | 0.02166 | -0.058 | 41.712
12.5 | 0.929 | 0.02431 | -0.058 | 38.204
13 | 0.948 | 0.02923 | -0.058 | 32.437
13.5 | 0.941 | 0.04437 | -0.056 | 21.218
14 | 1.003 | 0.0325 | -0.059 | 30.867
14.5 | 1.014 | 0.04121 | -0.059 | 24.619
15 | 1.034 | 0.04772 | -0.058 | 21.667
15.5 | 0.947 | 0.12479 | -0.038 | 7.591
16 | 0.974 | 0.12941 | -0.039 | 7.527
16.5 | 1.006 | 0.13103 | -0.042 | 7.676
17 | 1.032 | 0.1402 | -0.043 | 7.359
17.5 | 1.053 | 0.15885 | -0.042 | 6.627
18 | 1.083 | 0.15457 | -0.044 | 7.007
18.5 | 1.112 | 0.15792 | -0.046 | 7.043
19 | 1.137 | 0.16789 | -0.046 | 6.774
19.5 | 1.159 | 0.18454 | -0.046 | 6.283
20 | 1.188 | 0.18664 | -0.047 | 6.365

## 144. Re 18M Mach 0.50 (2)
BIGFOIL.COM POLAR EXPORT
NACA65-412 a=0.2
NACA65-412 a=0.2 |  |  |  | Cl Max: | 1.3469 | at alpha= | 9 | deg
XFOIL ncrit=9 |  |  |  | L/D Max: | 155.206 | at alpha= | 2.5 | deg
Re: | 18000000 |  |  | Cd Min: | 0.0132 | at alpha= | 9 | deg
Mach: | 0.5 |  |  | Cl=0 at alpha= | -99 | deg
|  |  |  | @ Cl=0.1, Cd= | 0.00469
|  |  |  | @ Cl=0.4, Cd= | 0.0045363
|  |  |  | @ Cl=0.6, Cd= | 0.0039914
alpha (deg) | Cl | Cd | Cm | Cl/Cd
0 | 0.3073 | 0.00469 | -0.0476 | 65.5224
0.5 | 0.3757 | 0.00459 | -0.0484 | 81.8519
1 | 0.4436 | 0.00444 | -0.0491 | 99.9099
1.5 | 0.5079 | 0.00368 | -0.0497 | 138.0163
2.5 | 0.641 | 0.00413 | -0.0506 | 155.2058
3 | 0.7042 | 0.00479 | -0.0504 | 147.0146
3.5 | 0.7658 | 0.00552 | -0.0497 | 138.7319
4 | 0.8267 | 0.00624 | -0.0487 | 132.484
4.5 | 0.888 | 0.00687 | -0.0475 | 129.2576
5 | 0.9531 | 0.00726 | -0.0466 | 131.281
5.5 | 1.0183 | 0.00763 | -0.0454 | 133.46
6 | 1.0825 | 0.00805 | -0.0437 | 134.472
6.5 | 1.1459 | 0.00849 | -0.0415 | 134.9706
7 | 1.2065 | 0.00901 | -0.0385 | 133.9068
7.5 | 1.2647 | 0.00956 | -0.0346 | 132.2908
8 | 1.3035 | 0.01022 | -0.0273 | 127.544
8.5 | 1.3382 | 0.01118 | -0.0196 | 119.6959
9 | 1.3469 | 0.0132 | -0.0091 | 102.0379

## 145. Re 20M Mach 0.00 (1)
BIGFOIL.COM POLAR EXPORT
NACA65-412 a=0.2
NACA65-412 a=0.2 |  |  |  | Cl Max: | 1.22 | at alpha= | 10.5 | deg
JavaFoil+Calcfoil stall+Eppler ext transition |  |  |  | L/D Max: | 137.463 | at alpha= | 7 | deg
Re: | 20000000 |  |  | Cd Min: | 0.00504 | at alpha= | 0.5 | deg
Mach: | 0 |  |  | Cl=0 at alpha= | -2.1186 | deg
|  |  |  | @ Cl=0.1, Cd= | 0.0058964
|  |  |  | @ Cl=0.4, Cd= | 0.005187
|  |  |  | @ Cl=0.6, Cd= | 0.0053151
alpha (deg) | Cl | Cd | Cm | Cl/Cd
-15 | -0.505 | 0.10697 | -0.009 | -4.723
-14.5 | -0.524 | 0.10051 | -0.009 | -5.211
-14 | -0.541 | 0.09544 | -0.009 | -5.67
-13.5 | -0.557 | 0.08928 | -0.01 | -6.237
-13 | -0.571 | 0.0849 | -0.01 | -6.723
-12.5 | -0.582 | 0.07931 | -0.01 | -7.341
-12 | -0.591 | 0.07437 | -0.011 | -7.95
-11.5 | -0.595 | 0.06867 | -0.011 | -8.665
-11 | -0.594 | 0.06281 | -0.013 | -9.458
-10.5 | -0.588 | 0.05839 | -0.013 | -10.077
-10 | -0.71 | 0.0086 | -0.023 | -82.51
-9.5 | -0.692 | 0.00805 | -0.024 | -85.856
-9 | -0.668 | 0.00779 | -0.024 | -85.816
-8.5 | -0.641 | 0.00749 | -0.025 | -85.544
-8 | -0.608 | 0.00729 | -0.026 | -83.388
-7.5 | -0.571 | 0.00709 | -0.026 | -80.517
-7 | -0.528 | 0.00692 | -0.027 | -76.307
-6.5 | -0.482 | 0.00665 | -0.027 | -72.46
-6 | -0.433 | 0.00649 | -0.028 | -66.73
-5.5 | -0.382 | 0.00636 | -0.029 | -60.158
-5 | -0.33 | 0.00619 | -0.029 | -53.276
-4.5 | -0.275 | 0.00611 | -0.03 | -44.988
-4 | -0.219 | 0.006 | -0.031 | -36.515
-3.5 | -0.162 | 0.0059 | -0.031 | -27.417
-3 | -0.104 | 0.00588 | -0.032 | -17.651
-2.5 | -0.045 | 0.00586 | -0.032 | -7.709
-2 | 0.014 | 0.00588 | -0.033 | 2.384
-1.5 | 0.074 | 0.00587 | -0.034 | 12.516
-1 | 0.133 | 0.00593 | -0.034 | 22.444
-0.5 | 0.193 | 0.00593 | -0.035 | 32.554
0 | 0.253 | 0.00569 | -0.036 | 44.447
0.5 | 0.312 | 0.00504 | -0.037 | 61.921
1 | 0.372 | 0.00513 | -0.037 | 72.496
1.5 | 0.431 | 0.00525 | -0.038 | 82.119
2 | 0.49 | 0.00535 | -0.039 | 91.69
2.5 | 0.55 | 0.00551 | -0.039 | 99.685
3 | 0.609 | 0.00528 | -0.04 | 115.218
3.5 | 0.667 | 0.0056 | -0.041 | 119.116
4 | 0.725 | 0.00585 | -0.041 | 123.849
4.5 | 0.781 | 0.00626 | -0.042 | 124.804
5 | 0.837 | 0.00692 | -0.043 | 120.905
5.5 | 0.891 | 0.00716 | -0.043 | 124.463
6 | 0.944 | 0.00701 | -0.044 | 134.635
6.5 | 0.995 | 0.00727 | -0.045 | 136.777
7 | 1.042 | 0.00758 | -0.045 | 137.463
7.5 | 1.085 | 0.00887 | -0.046 | 122.387
8 | 1.124 | 0.00929 | -0.047 | 120.929
8.5 | 1.158 | 0.00967 | -0.047 | 119.801
9 | 1.188 | 0.01016 | -0.048 | 116.93
9.5 | 1.207 | 0.01068 | -0.049 | 113.008
10 | 1.217 | 0.01133 | -0.049 | 107.471
10.5 | 1.22 | 0.01186 | -0.05 | 102.879
11 | 1.216 | 0.01258 | -0.05 | 96.671
11.5 | 1.204 | 0.01331 | -0.051 | 90.46
12 | 1.184 | 0.0144 | -0.051 | 82.209
12.5 | 1.159 | 0.01523 | -0.052 | 76.087
13 | 1.127 | 0.01648 | -0.052 | 68.407
13.5 | 1.088 | 0.01845 | -0.053 | 58.988
14 | 1.046 | 0.02052 | -0.053 | 50.978
14.5 | 1 | 0.02324 | -0.053 | 43.041
15 | 0.957 | 0.02479 | -0.054 | 38.615
15.5 | 0.907 | 0.02863 | -0.054 | 31.696

## 146. Re 20M Mach 0.00 (2)
BIGFOIL.COM POLAR EXPORT
NACA65-412 a=0.2
NACA65-412 a=0.2 |  |  |  | Cl Max: | 1.7963 | at alpha= | 20 | deg
XFOIL ncrit=9 |  |  |  | L/D Max: | 143.673 | at alpha= | 8.5 | deg
Re: | 20000000 |  |  | Cd Min: | 0.04781 | at alpha= | 20 | deg
Mach: | 0 |  |  | Cl=0 at alpha= | -2.1872 | deg
|  |  |  | @ Cl=0.1, Cd= | 0.0047091
|  |  |  | @ Cl=0.4, Cd= | 0.0040892
|  |  |  | @ Cl=0.6, Cd= | 0.0048578
alpha (deg) | Cl | Cd | Cm | Cl/Cd
-20 | -1.5883 | 0.033 | -0.067 | -48.1303
-19.5 | -1.6292 | 0.02677 | -0.063 | -60.8592
-19 | -1.6216 | 0.02456 | -0.0594 | -66.0261
-18 | -1.618 | 0.02115 | -0.0467 | -76.5012
-17.5 | -1.5913 | 0.01984 | -0.0434 | -80.2067
-17 | -1.558 | 0.01859 | -0.041 | -83.8085
-16.5 | -1.5209 | 0.01743 | -0.039 | -87.2576
-16 | -1.4809 | 0.01632 | -0.0373 | -90.7414
-15.5 | -1.4396 | 0.01517 | -0.0358 | -94.8978
-15 | -1.3975 | 0.01394 | -0.0344 | -100.2511
-14.5 | -1.352 | 0.01295 | -0.0334 | -104.4015
-14 | -1.3038 | 0.01221 | -0.0327 | -106.7813
-13.5 | -1.256 | 0.01132 | -0.0319 | -110.9541
-13 | -1.2065 | 0.01056 | -0.0313 | -114.2519
-12.5 | -1.1548 | 0.01004 | -0.031 | -115.0199
-12 | -1.1022 | 0.00957 | -0.0308 | -115.1724
-11.5 | -1.049 | 0.00914 | -0.0307 | -114.7702
-11 | -0.9957 | 0.00868 | -0.0306 | -114.712
-10.5 | -0.9424 | 0.00819 | -0.0305 | -115.0672
-10 | -0.8879 | 0.00783 | -0.0306 | -113.3972
-9.5 | -0.8328 | 0.00752 | -0.0307 | -110.7447
-9 | -0.7774 | 0.00723 | -0.0309 | -107.5242
-8.5 | -0.7216 | 0.00697 | -0.0311 | -103.5294
-7.5 | -0.6093 | 0.00649 | -0.0317 | -93.8829
-6.5 | -0.4963 | 0.00598 | -0.0324 | -82.9933
-6 | -0.4395 | 0.00576 | -0.0328 | -76.3021
-5.5 | -0.3823 | 0.0056 | -0.0333 | -68.2679
-5 | -0.3249 | 0.00546 | -0.0338 | -59.5055
-4 | -0.2097 | 0.00521 | -0.0349 | -40.2495
-3.5 | -0.1521 | 0.00505 | -0.0354 | -30.1188
-3 | -0.0942 | 0.00495 | -0.036 | -19.0303
-2 | 0.0217 | 0.00479 | -0.0373 | 4.5303
-1 | 0.1379 | 0.00467 | -0.0386 | 29.5289
-0.5 | 0.1959 | 0.00463 | -0.0393 | 42.311
0 | 0.2539 | 0.00457 | -0.04 | 55.558
0.5 | 0.3114 | 0.00451 | -0.0407 | 69.0466
1.5 | 0.423 | 0.00398 | -0.0419 | 106.2814
2 | 0.4785 | 0.00392 | -0.0425 | 122.0663
2.5 | 0.5342 | 0.00424 | -0.043 | 125.9906
3 | 0.5885 | 0.00477 | -0.0432 | 123.3753
3.5 | 0.6435 | 0.00519 | -0.0436 | 123.9884
4 | 0.6984 | 0.00558 | -0.0439 | 125.1613
4.5 | 0.753 | 0.00597 | -0.0442 | 126.1307
5 | 0.8078 | 0.00629 | -0.0445 | 128.4261
5.5 | 0.863 | 0.00654 | -0.0448 | 131.9572
6 | 0.9179 | 0.0068 | -0.0452 | 134.9853
6.5 | 0.9722 | 0.00708 | -0.0454 | 137.3164
7 | 1.0265 | 0.00733 | -0.0457 | 140.0409
7.5 | 1.0797 | 0.00766 | -0.0458 | 140.953
8 | 1.1329 | 0.00794 | -0.0459 | 142.6826
8.5 | 1.1853 | 0.00825 | -0.0459 | 143.6727
9 | 1.2363 | 0.00864 | -0.0457 | 143.0903
9.5 | 1.287 | 0.009 | -0.0455 | 143
10 | 1.336 | 0.00942 | -0.045 | 141.8259
10.5 | 1.3829 | 0.00989 | -0.0441 | 139.8281
11 | 1.4254 | 0.01039 | -0.0424 | 137.1896
11.5 | 1.4712 | 0.01095 | -0.0415 | 134.3562
12 | 1.5128 | 0.01157 | -0.0399 | 130.7519
12.5 | 1.5488 | 0.01231 | -0.0373 | 125.8164
13 | 1.5692 | 0.01301 | -0.0317 | 120.6149
14 | 1.6192 | 0.01492 | -0.024 | 108.5255
14.5 | 1.6442 | 0.01611 | -0.0208 | 102.0608
15 | 1.6691 | 0.01744 | -0.018 | 95.7053
15.5 | 1.6924 | 0.01898 | -0.0153 | 89.1675
16 | 1.7144 | 0.02073 | -0.0128 | 82.7014
16.5 | 1.7337 | 0.02276 | -0.0104 | 76.1731
17 | 1.7534 | 0.02489 | -0.0084 | 70.446
17.5 | 1.7606 | 0.02808 | -0.0059 | 62.6994
18 | 1.7645 | 0.0318 | -0.0037 | 55.4874
18.5 | 1.7747 | 0.03524 | -0.0025 | 50.3604
19 | 1.7961 | 0.03785 | -0.002 | 47.4531
19.5 | 1.792 | 0.04308 | -0.0011 | 41.597
20 | 1.7963 | 0.04781 | -0.0011 | 37.5716

## 147. Re 20M Mach 0.10 (1)
BIGFOIL.COM POLAR EXPORT
NACA65-412 a=0.2
NACA65-412 a=0.2 |  |  |  | Cl Max: | 1.214 | at alpha= | 10 | deg
JavaFoil+Calcfoil stall+Eppler ext transition |  |  |  | L/D Max: | 138.041 | at alpha= | 7 | deg
Re: | 20000000 |  |  | Cd Min: | 0.00502 | at alpha= | 0.5 | deg
Mach: | 0.1 |  |  | Cl=0 at alpha= | -2.1186 | deg
|  |  |  | @ Cl=0.1, Cd= | 0.005903
|  |  |  | @ Cl=0.4, Cd= | 0.005196
|  |  |  | @ Cl=0.6, Cd= | 0.0053617
alpha (deg) | Cl | Cd | Cm | Cl/Cd
-15 | -0.467 | 0.10885 | -0.009 | -4.293
-14.5 | -0.489 | 0.10175 | -0.009 | -4.806
-14 | -0.51 | 0.09564 | -0.009 | -5.33
-13.5 | -0.529 | 0.09011 | -0.01 | -5.872
-13 | -0.547 | 0.0853 | -0.01 | -6.407
-12.5 | -0.561 | 0.08076 | -0.01 | -6.95
-12 | -0.573 | 0.07521 | -0.011 | -7.625
-11.5 | -0.581 | 0.06969 | -0.011 | -8.33
-11 | -0.581 | 0.06507 | -0.012 | -8.922
-10.5 | -0.578 | 0.05945 | -0.013 | -9.73
-10 | -0.687 | 0.00954 | -0.023 | -72.007
-9.5 | -0.686 | 0.00819 | -0.024 | -83.674
-9 | -0.665 | 0.00783 | -0.025 | -84.865
-8.5 | -0.638 | 0.0075 | -0.025 | -85.158
-8 | -0.607 | 0.00737 | -0.026 | -82.364
-7.5 | -0.571 | 0.00716 | -0.026 | -79.751
-7 | -0.529 | 0.00693 | -0.027 | -76.276
-6.5 | -0.483 | 0.00673 | -0.028 | -71.811
-6 | -0.435 | 0.00655 | -0.028 | -66.379
-5.5 | -0.384 | 0.00641 | -0.029 | -59.89
-5 | -0.331 | 0.00626 | -0.029 | -52.885
-4.5 | -0.276 | 0.00611 | -0.03 | -45.222
-4 | -0.22 | 0.00601 | -0.031 | -36.575
-3.5 | -0.163 | 0.00592 | -0.031 | -27.48
-3 | -0.104 | 0.0059 | -0.032 | -17.695
-2.5 | -0.045 | 0.00587 | -0.033 | -7.729
-2 | 0.014 | 0.00591 | -0.033 | 2.383
-1.5 | 0.074 | 0.00589 | -0.034 | 12.541
-1 | 0.134 | 0.00592 | -0.035 | 22.624
-0.5 | 0.194 | 0.00594 | -0.035 | 32.618
0 | 0.254 | 0.00568 | -0.036 | 44.797
0.5 | 0.314 | 0.00502 | -0.037 | 62.442
1 | 0.373 | 0.00516 | -0.037 | 72.374
1.5 | 0.433 | 0.00524 | -0.038 | 82.667
2 | 0.493 | 0.00539 | -0.039 | 91.494
2.5 | 0.552 | 0.0055 | -0.039 | 100.453
3 | 0.611 | 0.00533 | -0.04 | 114.695
3.5 | 0.67 | 0.00558 | -0.041 | 120.102
4 | 0.728 | 0.00588 | -0.042 | 123.772
4.5 | 0.785 | 0.00631 | -0.042 | 124.303
5 | 0.841 | 0.00699 | -0.043 | 120.354
5.5 | 0.895 | 0.00724 | -0.044 | 123.661
6 | 0.948 | 0.00706 | -0.044 | 134.328
6.5 | 0.999 | 0.00726 | -0.045 | 137.521
7 | 1.046 | 0.00758 | -0.046 | 138.041
7.5 | 1.089 | 0.00893 | -0.046 | 121.886
8 | 1.127 | 0.00935 | -0.047 | 120.537
8.5 | 1.16 | 0.00976 | -0.048 | 118.941
9 | 1.189 | 0.01025 | -0.048 | 115.939
9.5 | 1.206 | 0.0108 | -0.049 | 111.68
10 | 1.214 | 0.01139 | -0.049 | 106.657
10.5 | 1.214 | 0.01204 | -0.05 | 100.89
11 | 1.206 | 0.01277 | -0.051 | 94.493
11.5 | 1.19 | 0.01355 | -0.051 | 87.835
12 | 1.166 | 0.01444 | -0.052 | 80.759
12.5 | 1.135 | 0.01566 | -0.052 | 72.469
13 | 1.098 | 0.01694 | -0.053 | 64.807
13.5 | 1.053 | 0.01919 | -0.053 | 54.85
14 | 1.004 | 0.02171 | -0.053 | 46.238
14.5 | 0.95 | 0.02547 | -0.053 | 37.285
15 | 0.901 | 0.02734 | -0.053 | 32.972

## 148. Re 20M Mach 0.10 (2)
BIGFOIL.COM POLAR EXPORT
NACA65-412 a=0.2
NACA65-412 a=0.2 |  |  |  | Cl Max: | 1.7802 | at alpha= | 20 | deg
XFOIL ncrit=9 |  |  |  | L/D Max: | 143.353 | at alpha= | 8.5 | deg
Re: | 20000000 |  |  | Cd Min: | 0.06076 | at alpha= | -20 | deg
Mach: | 0.1 |  |  | Cl=0 at alpha= | -2.1878 | deg
|  |  |  | @ Cl=0.1, Cd= | 0.0047032
|  |  |  | @ Cl=0.4, Cd= | 0.0042079
|  |  |  | @ Cl=0.6, Cd= | 0.0048314
alpha (deg) | Cl | Cd | Cm | Cl/Cd
-20 | -1.3684 | 0.06076 | -0.0599 | -22.5214
-19.5 | -1.5306 | 0.03663 | -0.0716 | -41.7854
-19 | -1.5183 | 0.0337 | -0.0707 | -45.0534
-18.5 | -1.5596 | 0.02749 | -0.0665 | -56.7334
-18 | -1.571 | 0.02455 | -0.0606 | -63.9919
-17.5 | -1.5626 | 0.02311 | -0.0547 | -67.6158
-17 | -1.5538 | 0.02116 | -0.0485 | -73.431
-16.5 | -1.5263 | 0.01931 | -0.0452 | -79.0419
-16 | -1.4899 | 0.01788 | -0.0427 | -83.3277
-15.5 | -1.4489 | 0.01666 | -0.0407 | -86.9688
-15 | -1.406 | 0.01545 | -0.039 | -91.0032
-14.5 | -1.3623 | 0.01415 | -0.0374 | -96.2756
-14 | -1.3166 | 0.01296 | -0.036 | -101.5895
-13.5 | -1.2676 | 0.01205 | -0.035 | -105.195
-13 | -1.2178 | 0.01118 | -0.0341 | -108.9267
-12.5 | -1.1671 | 0.01037 | -0.0333 | -112.5458
-12 | -1.1139 | 0.00982 | -0.0328 | -113.4318
-11.5 | -1.0599 | 0.00934 | -0.0325 | -113.4797
-11 | -1.0054 | 0.0089 | -0.0322 | -112.9663
-10.5 | -0.9511 | 0.00839 | -0.032 | -113.3611
-10 | -0.8962 | 0.00796 | -0.0318 | -112.5879
-9.5 | -0.8404 | 0.00762 | -0.0318 | -110.2887
-9 | -0.7842 | 0.00731 | -0.0318 | -107.2777
-8.5 | -0.7278 | 0.00704 | -0.032 | -103.3807
-8 | -0.6711 | 0.00677 | -0.0321 | -99.1285
-7.5 | -0.6141 | 0.00653 | -0.0324 | -94.0429
-7 | -0.5568 | 0.00633 | -0.0327 | -87.9621
-6.5 | -0.5 | 0.00603 | -0.0329 | -82.9187
-6 | -0.4427 | 0.00578 | -0.0332 | -76.5917
-5.5 | -0.385 | 0.00561 | -0.0336 | -68.6275
-5 | -0.3271 | 0.00548 | -0.0341 | -59.6898
-4 | -0.211 | 0.00522 | -0.0352 | -40.4215
-3.5 | -0.153 | 0.00505 | -0.0357 | -30.297
-3 | -0.0947 | 0.00495 | -0.0363 | -19.1313
-2.5 | -0.0364 | 0.00488 | -0.0369 | -7.459
-2 | 0.0219 | 0.00479 | -0.0375 | 4.572
-1.5 | 0.0804 | 0.00472 | -0.0382 | 17.0339
-1 | 0.1389 | 0.00467 | -0.0389 | 29.743
-0.5 | 0.1973 | 0.00463 | -0.0396 | 42.6134
0 | 0.2555 | 0.00457 | -0.0403 | 55.9081
1 | 0.3706 | 0.00448 | -0.0416 | 82.7232
1.5 | 0.4257 | 0.00397 | -0.0422 | 107.2292
2 | 0.4815 | 0.00391 | -0.0427 | 123.1458
2.5 | 0.5375 | 0.00424 | -0.0432 | 126.7689
3 | 0.5921 | 0.00477 | -0.0435 | 124.13
3.5 | 0.6474 | 0.0052 | -0.0438 | 124.5
4 | 0.7026 | 0.0056 | -0.0441 | 125.4643
4.5 | 0.7575 | 0.00599 | -0.0443 | 126.4608
5 | 0.8127 | 0.00631 | -0.0446 | 128.7956
5.5 | 0.8682 | 0.00657 | -0.045 | 132.1461
6 | 0.9235 | 0.00683 | -0.0453 | 135.2123
6.5 | 0.9782 | 0.00711 | -0.0455 | 137.5809
7 | 1.0328 | 0.00737 | -0.0457 | 140.1357
7.5 | 1.0864 | 0.0077 | -0.0457 | 141.0909
8 | 1.1401 | 0.00799 | -0.0458 | 142.6909
8.5 | 1.1927 | 0.00832 | -0.0457 | 143.3534
9 | 1.2441 | 0.00872 | -0.0454 | 142.672
9.5 | 1.2951 | 0.00909 | -0.045 | 142.4752
10 | 1.3438 | 0.00955 | -0.0443 | 140.712
10.5 | 1.391 | 0.01002 | -0.0432 | 138.8224
11 | 1.4322 | 0.01055 | -0.041 | 135.7536
11.5 | 1.4786 | 0.01114 | -0.0401 | 132.7289
12 | 1.5185 | 0.01184 | -0.038 | 128.2517
12.5 | 1.5457 | 0.01256 | -0.0334 | 123.0653
13 | 1.5686 | 0.01337 | -0.0284 | 117.3224
13.5 | 1.5946 | 0.01433 | -0.0246 | 111.277
14 | 1.621 | 0.01544 | -0.0212 | 104.987
15 | 1.6705 | 0.01824 | -0.015 | 91.5844
15.5 | 1.6932 | 0.01996 | -0.0123 | 84.8297
16 | 1.7147 | 0.02189 | -0.0098 | 78.3326
16.5 | 1.7286 | 0.02444 | -0.007 | 70.7283
17 | 1.7503 | 0.02661 | -0.0052 | 65.776
17.5 | 1.7467 | 0.03088 | -0.0023 | 56.5641
18 | 1.7573 | 0.03433 | -0.0009 | 51.1885
18.5 | 1.766 | 0.0382 | 0.0002 | 46.2304
19 | 1.7757 | 0.04217 | 0.0008 | 42.1081
19.5 | 1.7776 | 0.04722 | 0.0011 | 37.6451
20 | 1.7802 | 0.05244 | 0.0007 | 33.9474

## 149. Re 20M Mach 0.25 (1)
BIGFOIL.COM POLAR EXPORT
NACA65-412 a=0.2
NACA65-412 a=0.2 |  |  |  | Cl Max: | 1.192 | at alpha= | 9.5 | deg
JavaFoil+Calcfoil stall+Eppler ext transition |  |  |  | L/D Max: | 135.867 | at alpha= | 6.5 | deg
Re: | 20000000 |  |  | Cd Min: | 0.0051 | at alpha= | 0.5 | deg
Mach: | 0.25 |  |  | Cl=0 at alpha= | -2.1147 | deg
|  |  |  | @ Cl=0.1, Cd= | 0.0059477
|  |  |  | @ Cl=0.4, Cd= | 0.0052341
|  |  |  | @ Cl=0.6, Cd= | 0.10333
alpha (deg) | Cl | Cd | Cm | Cl/Cd
-14 | -0.2 | 0.10351 | -0.009 | -1.935
-13.5 | -0.266 | 0.0984 | -0.01 | -2.703
-13 | -0.323 | 0.09125 | -0.01 | -3.535
-12.5 | -0.373 | 0.08475 | -0.01 | -4.404
-12 | -0.418 | 0.08027 | -0.01 | -5.209
-11.5 | -0.454 | 0.07493 | -0.011 | -6.054
-11 | -0.478 | 0.06956 | -0.011 | -6.873
-10.5 | -0.496 | 0.06597 | -0.011 | -7.515
-10 | -0.507 | 0.06025 | -0.012 | -8.421
-9.5 | -0.512 | 0.05612 | -0.013 | -9.12
-9 | -0.629 | 0.00847 | -0.025 | -74.283
-8.5 | -0.616 | 0.00795 | -0.026 | -77.523
-8 | -0.595 | 0.00756 | -0.026 | -78.735
-7.5 | -0.567 | 0.00731 | -0.027 | -77.585
-7 | -0.529 | 0.0071 | -0.028 | -74.555
-6.5 | -0.487 | 0.00684 | -0.028 | -71.17
-6 | -0.44 | 0.00666 | -0.029 | -66.027
-5.5 | -0.39 | 0.0065 | -0.03 | -59.964
-5 | -0.337 | 0.00632 | -0.03 | -53.379
-4.5 | -0.282 | 0.00616 | -0.031 | -45.774
-4 | -0.225 | 0.00606 | -0.032 | -37.132
-3.5 | -0.167 | 0.00599 | -0.032 | -27.829
-3 | -0.107 | 0.00592 | -0.033 | -18.075
-2.5 | -0.047 | 0.00589 | -0.034 | -7.916
-2 | 0.014 | 0.00596 | -0.034 | 2.429
-1.5 | 0.076 | 0.00594 | -0.035 | 12.786
-1 | 0.138 | 0.00596 | -0.036 | 23.09
-0.5 | 0.199 | 0.00598 | -0.036 | 33.325
0 | 0.261 | 0.00576 | -0.037 | 45.405
0.5 | 0.322 | 0.0051 | -0.038 | 63.17
1 | 0.384 | 0.0052 | -0.038 | 73.841
1.5 | 0.445 | 0.00533 | -0.039 | 83.542
2 | 0.506 | 0.00543 | -0.04 | 93.167
2.5 | 0.567 | 0.00523 | -0.041 | 108.431
3 | 0.628 | 0.00541 | -0.041 | 116.126
3.5 | 0.688 | 0.00568 | -0.042 | 121.128
4 | 0.748 | 0.00598 | -0.043 | 125.089
4.5 | 0.806 | 0.00646 | -0.043 | 124.676
5 | 0.863 | 0.00716 | -0.044 | 120.53
5.5 | 0.918 | 0.007 | -0.045 | 131.155
6 | 0.971 | 0.00729 | -0.045 | 133.248
6.5 | 1.022 | 0.00752 | -0.046 | 135.867
7 | 1.067 | 0.00891 | -0.047 | 119.773
7.5 | 1.107 | 0.00936 | -0.048 | 118.292
8 | 1.141 | 0.00981 | -0.048 | 116.293
8.5 | 1.168 | 0.01032 | -0.049 | 113.237
9 | 1.188 | 0.01091 | -0.049 | 108.951
9.5 | 1.192 | 0.01161 | -0.05 | 102.697
10 | 1.182 | 0.01244 | -0.051 | 95.029
10.5 | 1.159 | 0.01336 | -0.051 | 86.747
11 | 1.122 | 0.01411 | -0.052 | 79.544
11.5 | 1.071 | 0.01538 | -0.052 | 69.617
12 | 1.006 | 0.01702 | -0.053 | 59.07
12.5 | 0.921 | 0.02065 | -0.052 | 44.628
13 | 0.828 | 0.02515 | -0.052 | 32.937
13.5 | 0.664 | 0.06827 | -0.042 | 9.731
14 | 0.557 | 0.09464 | -0.031 | 5.889
14.5 | 0.47 | 0.10333 | -0.03 | 4.546

## 150. Re 20M Mach 0.25 (2)
BIGFOIL.COM POLAR EXPORT
NACA65-412 a=0.2
NACA65-412 a=0.2 |  |  |  | Cl Max: | 1.7079 | at alpha= | 17 | deg
XFOIL ncrit=9 |  |  |  | L/D Max: | 142.244 | at alpha= | 8 | deg
Re: | 20000000 |  |  | Cd Min: | 0.19541 | at alpha= | -18 | deg
Mach: | 0.25 |  |  | Cl=0 at alpha= | -2.1929 | deg
|  |  |  | @ Cl=0.1, Cd= | 0.0047166
|  |  |  | @ Cl=0.4, Cd= | 0.0042861
|  |  |  | @ Cl=0.6, Cd= | 0.0047034
alpha (deg) | Cl | Cd | Cm | Cl/Cd
-18 | -0.6482 | 0.19541 | 0.0259 | -3.3171
-17.5 | -0.6314 | 0.18842 | 0.0215 | -3.351
-17 | -0.6349 | 0.17477 | 0.0144 | -3.6328
-16.5 | -0.6221 | 0.16666 | 0.0095 | -3.7327
-16 | -0.6378 | 0.1509 | 0.0008 | -4.2266
-15.5 | -0.6779 | 0.13047 | -0.0114 | -5.1958
-15 | -0.684 | 0.11921 | -0.0184 | -5.7378
-14.5 | -0.9903 | 0.05109 | -0.0711 | -19.3834
-14 | -1.0761 | 0.03894 | -0.074 | -27.6348
-13.5 | -1.2174 | 0.0273 | -0.0615 | -44.5934
-13 | -1.2547 | 0.01837 | -0.0537 | -68.3016
-12.5 | -1.2164 | 0.01549 | -0.05 | -78.5281
-12 | -1.1708 | 0.01315 | -0.047 | -89.0342
-11.5 | -1.1181 | 0.01155 | -0.0446 | -96.8052
-11 | -1.062 | 0.01039 | -0.0426 | -102.2137
-10.5 | -1.0037 | 0.00954 | -0.041 | -105.2096
-10 | -0.9435 | 0.00895 | -0.0398 | -105.419
-9.5 | -0.884 | 0.00834 | -0.0387 | -105.9952
-9 | -0.8238 | 0.00784 | -0.0378 | -105.0765
-8.5 | -0.7631 | 0.00747 | -0.0371 | -102.1553
-8 | -0.7024 | 0.00713 | -0.0366 | -98.5133
-6.5 | -0.5206 | 0.00627 | -0.0359 | -83.0303
-6 | -0.4605 | 0.00595 | -0.0358 | -77.395
-5.5 | -0.4002 | 0.00571 | -0.0359 | -70.0876
-5 | -0.3396 | 0.00555 | -0.0361 | -61.1892
-3.5 | -0.158 | 0.0051 | -0.0372 | -30.9804
-3 | -0.0976 | 0.00497 | -0.0377 | -19.6378
-2.5 | -0.0371 | 0.00489 | -0.0383 | -7.5869
-2 | 0.0233 | 0.00481 | -0.0389 | 4.8441
-1.5 | 0.0838 | 0.00473 | -0.0395 | 17.7167
-1 | 0.1443 | 0.00468 | -0.0402 | 30.8333
-0.5 | 0.2046 | 0.00463 | -0.0409 | 44.1901
0 | 0.2648 | 0.00458 | -0.0416 | 57.8166
0.5 | 0.3247 | 0.0045 | -0.0423 | 72.1556
1 | 0.3839 | 0.00444 | -0.0429 | 86.464
1.5 | 0.4404 | 0.0039 | -0.0435 | 112.9231
2 | 0.4981 | 0.00389 | -0.0441 | 128.0463
3 | 0.6121 | 0.0048 | -0.0447 | 127.5208
3.5 | 0.669 | 0.00525 | -0.045 | 127.4286
4.5 | 0.782 | 0.00614 | -0.0452 | 127.3616
5 | 0.8392 | 0.00647 | -0.0453 | 129.7063
5.5 | 0.8968 | 0.00674 | -0.0454 | 133.0564
6 | 0.9544 | 0.007 | -0.0456 | 136.3429
6.5 | 1.0112 | 0.00731 | -0.0455 | 138.3311
7 | 1.0676 | 0.00763 | -0.0453 | 139.9214
7.5 | 1.1236 | 0.00796 | -0.045 | 141.1558
8 | 1.1792 | 0.00829 | -0.0446 | 142.2437
8.5 | 1.2331 | 0.00872 | -0.0438 | 141.4106
9 | 1.2866 | 0.00913 | -0.0429 | 140.92
9.5 | 1.3372 | 0.00966 | -0.0415 | 138.4265
10 | 1.3858 | 0.01021 | -0.0397 | 135.7297
10.5 | 1.4298 | 0.01084 | -0.037 | 131.9004
11 | 1.4716 | 0.01152 | -0.0339 | 127.7431
11.5 | 1.494 | 0.01233 | -0.0274 | 121.1679
12 | 1.5212 | 0.01328 | -0.0223 | 114.5482
12.5 | 1.5502 | 0.01441 | -0.018 | 107.5781
13 | 1.5774 | 0.01581 | -0.0138 | 99.7723
13.5 | 1.6031 | 0.01747 | -0.0099 | 91.763
14 | 1.6274 | 0.01939 | -0.0063 | 83.9299
14.5 | 1.6512 | 0.02152 | -0.003 | 76.7286
15 | 1.6681 | 0.02425 | 0.0003 | 68.7876
15.5 | 1.6826 | 0.02738 | 0.0033 | 61.4536
16 | 1.6976 | 0.0307 | 0.0058 | 55.2964
16.5 | 1.6994 | 0.03533 | 0.0081 | 48.1008
17 | 1.7079 | 0.03982 | 0.0096 | 42.8905
17.5 | 1.6955 | 0.04654 | 0.0105 | 36.431
18 | 1.6866 | 0.05349 | 0.0104 | 31.5311
18.5 | 1.6674 | 0.06222 | 0.0088 | 26.7985
19 | 1.6534 | 0.07101 | 0.0063 | 23.284
19.5 | 1.6227 | 0.08266 | 0.0017 | 19.631
20 | 1.5942 | 0.09491 | -0.0043 | 16.797

## 151. Re 20M Mach 0.50 (1)
BIGFOIL.COM POLAR EXPORT
NACA65-412 a=0.2
NACA65-412 a=0.2 |  |  |  | Cl Max: | 1.188 | at alpha= | 20 | deg
JavaFoil+Calcfoil stall+Eppler ext transition |  |  |  | L/D Max: | 132.818 | at alpha= | 4 | deg
Re: | 20000000 |  |  | Cd Min: | 0.00513 | at alpha= | 1 | deg
Mach: | 0.5 |  |  | Cl=0 at alpha= | -2.1176 | deg
|  |  |  | @ Cl=0.1, Cd= | 0.0060987
|  |  |  | @ Cl=0.4, Cd= | 0.0052141
|  |  |  | @ Cl=0.6, Cd= | 0.0054766
alpha (deg) | Cl | Cd | Cm | Cl/Cd
-20 | -0.976 | 0.16762 | -0.009 | -5.824
-19.5 | -0.949 | 0.16411 | -0.01 | -5.784
-19 | -0.922 | 0.15816 | -0.01 | -5.828
-18.5 | -0.895 | 0.15142 | -0.01 | -5.908
-18 | -0.868 | 0.14236 | -0.01 | -6.098
-17.5 | -0.842 | 0.13412 | -0.01 | -6.276
-17 | -0.814 | 0.13149 | -0.011 | -6.193
-16.5 | -0.787 | 0.12495 | -0.011 | -6.296
-16 | -0.76 | 0.11731 | -0.011 | -6.476
-15.5 | -0.733 | 0.10903 | -0.011 | -6.726
-15 | -0.708 | 0.10088 | -0.012 | -7.014
-14.5 | -0.684 | 0.08863 | -0.013 | -7.713
-14 | -0.651 | 0.09589 | -0.012 | -6.79
-13.5 | -0.625 | 0.08707 | -0.013 | -7.178
-13 | -0.6 | 0.07857 | -0.014 | -7.641
-12.5 | -0.575 | 0.0718 | -0.015 | -8.012
-12 | -0.556 | 0.06028 | -0.017 | -9.225
-11.5 | -0.625 | 0.01133 | -0.025 | -55.163
-11 | -0.6 | 0.00872 | -0.025 | -68.788
-10.5 | -0.459 | 0.0691 | -0.013 | -6.639
-10 | -0.432 | 0.06221 | -0.014 | -6.95
-9.5 | -0.406 | 0.05663 | -0.015 | -7.171
-9 | -0.381 | 0.05058 | -0.017 | -7.533
-8.5 | -0.431 | 0.00887 | -0.029 | -48.589
-8 | -0.4 | 0.00823 | -0.03 | -48.565
-7.5 | -0.296 | 0.04663 | -0.016 | -6.34
-7 | -0.267 | 0.04591 | -0.015 | -5.822
-6.5 | -0.24 | 0.04258 | -0.016 | -5.64
-6 | -0.216 | 0.03593 | -0.02 | -5.998
-5.5 | -0.3 | 0.03652 | -0.018 | -8.219
-5 | -0.346 | 0.0069 | -0.034 | -50.185
-4.5 | -0.3 | 0.00662 | -0.035 | -45.392
-4 | -0.244 | 0.00642 | -0.035 | -38.106
-3.5 | -0.183 | 0.00623 | -0.036 | -29.406
-3 | -0.118 | 0.00608 | -0.037 | -19.483
-2.5 | -0.052 | 0.00603 | -0.038 | -8.585
-2 | 0.016 | 0.00609 | -0.038 | 2.647
-1.5 | 0.085 | 0.00609 | -0.039 | 13.91
-1 | 0.154 | 0.00613 | -0.04 | 25.05
-0.5 | 0.223 | 0.0062 | -0.041 | 35.908
0 | 0.292 | 0.00622 | -0.041 | 46.98
0.5 | 0.36 | 0.00533 | -0.042 | 67.577
1 | 0.429 | 0.00513 | -0.043 | 83.582
1.5 | 0.497 | 0.00526 | -0.044 | 94.465
2 | 0.565 | 0.00542 | -0.044 | 104.296
2.5 | 0.633 | 0.00553 | -0.045 | 114.34
3 | 0.701 | 0.0058 | -0.046 | 120.904
3.5 | 0.768 | 0.00617 | -0.047 | 124.476
4 | 0.833 | 0.00627 | -0.048 | 132.818
4.5 | 0.894 | 0.00823 | -0.048 | 108.652
5 | 0.953 | 0.00864 | -0.049 | 110.372
5.5 | 1.008 | 0.00913 | -0.05 | 110.469
6 | 1.057 | 0.00966 | -0.05 | 109.454
6.5 | 1.098 | 0.0103 | -0.051 | 106.645
7 | 1.119 | 0.011 | -0.052 | 101.777
7.5 | 1.105 | 0.01189 | -0.053 | 92.934
8 | 0.994 | 0.01328 | -0.053 | 74.839
8.5 | 0.695 | 0.01503 | -0.054 | 46.239
9 | 0.728 | 0.015 | -0.054 | 48.5
9.5 | 0.754 | 0.017 | -0.055 | 44.389
10 | 0.789 | 0.01602 | -0.056 | 49.244
10.5 | 0.818 | 0.01763 | -0.056 | 46.363
11 | 0.844 | 0.01985 | -0.057 | 42.533
11.5 | 0.841 | 0.03072 | -0.055 | 27.385
12 | 0.904 | 0.02114 | -0.058 | 42.778
12.5 | 0.93 | 0.02373 | -0.058 | 39.2
13 | 0.95 | 0.02832 | -0.058 | 33.542
13.5 | 0.949 | 0.04091 | -0.056 | 23.198
14 | 0.912 | 0.07286 | -0.049 | 12.517
14.5 | 0.904 | 0.09985 | -0.041 | 9.052
15 | 0.943 | 0.09751 | -0.045 | 9.671
15.5 | 0.946 | 0.12991 | -0.038 | 7.284
16 | 0.974 | 0.13372 | -0.039 | 7.286
16.5 | 1.002 | 0.13792 | -0.041 | 7.267
17 | 1.03 | 0.14452 | -0.042 | 7.13
17.5 | 1.053 | 0.15991 | -0.042 | 6.586
18 | 1.082 | 0.15862 | -0.044 | 6.824
18.5 | 1.111 | 0.16311 | -0.045 | 6.813
19 | 1.137 | 0.17358 | -0.046 | 6.55
19.5 | 1.159 | 0.18838 | -0.046 | 6.155
20 | 1.188 | 0.18975 | -0.047 | 6.259

## 152. Re 20M Mach 0.50 (2)
BIGFOIL.COM POLAR EXPORT
NACA65-412 a=0.2
NACA65-412 a=0.2 |  |  |  | Cl Max: | 1.3561 | at alpha= | 9 | deg
XFOIL ncrit=9 |  |  |  | L/D Max: | 324.167 | at alpha= | -0.5 | deg
Re: | 20000000 |  |  | Cd Min: | 0.26391 | at alpha= | -20 | deg
Mach: | 0.5 |  |  | Cl=0 at alpha= | -2.198 | deg
|  |  |  | @ Cl=0.1, Cd= | 0.00074892
|  |  |  | @ Cl=0.4, Cd= | 0.0045198
|  |  |  | @ Cl=0.6, Cd= | 0.0039629
alpha (deg) | Cl | Cd | Cm | Cl/Cd
-20 | -0.7417 | 0.26391 | 0.0588 | -2.8104
-19.5 | -0.5935 | 0.23294 | 0.0662 | -2.5479
-19 | -0.5799 | 0.22231 | 0.0609 | -2.6085
-18.5 | -0.5651 | 0.21313 | 0.0556 | -2.6514
-18 | -0.5484 | 0.20534 | 0.0506 | -2.6707
-17.5 | -0.5306 | 0.19825 | 0.0457 | -2.6764
-17 | -0.5173 | 0.18923 | 0.0402 | -2.7337
-16.5 | -0.5017 | 0.18159 | 0.0351 | -2.7628
-16 | -0.4914 | 0.17254 | 0.0294 | -2.848
-15.5 | -0.4742 | 0.16593 | 0.0244 | -2.8578
-15 | -0.4572 | 0.15951 | 0.0195 | -2.8663
-14 | -0.441 | 0.1431 | 0.0072 | -3.0818
-13.5 | -0.4297 | 0.13834 | 0.0017 | -3.1061
-13 | -0.4168 | 0.13141 | -0.0034 | -3.1718
-12.5 | -0.4192 | 0.12061 | -0.0104 | -3.4757
-12 | -0.4053 | 0.11323 | -0.015 | -3.5794
-11.5 | -0.3946 | 0.10518 | -0.0199 | -3.7517
-11 | -0.3857 | 0.09676 | -0.0248 | -3.9862
-10.5 | -0.3813 | 0.08745 | -0.0299 | -4.3602
-10 | -0.3942 | 0.07499 | -0.0369 | -5.2567
-9.5 | -0.406 | 0.06349 | -0.0434 | -6.3947
-9 | -0.4179 | 0.05253 | -0.0505 | -7.9555
-8.5 | -0.4358 | 0.0418 | -0.0611 | -10.4258
-8 | -0.4666 | 0.03527 | -0.0636 | -13.2294
-7.5 | -0.496 | 0.02884 | -0.0603 | -17.1983
-7 | -0.5033 | 0.02084 | -0.058 | -24.1507
-6.5 | -0.5032 | 0.0121 | -0.0549 | -41.5868
-6 | -0.4925 | 0.00483 | -0.0513 | -101.9669
-5.5 | -0.4602 | 0.00143 | -0.0481 | -321.8182
-5 | -0.3946 | 0.00105 | -0.0458 | -375.8095
-4.5 | -0.3238 | 0.00094 | -0.0445 | -344.4681
-4 | -0.2523 | 0.00088 | -0.0437 | -286.7045
-3.5 | -0.1815 | 0.00085 | -0.0433 | -213.5294
-3 | -0.1115 | 0.00081 | -0.0432 | -137.6543
-2.5 | -0.0418 | 0.00078 | -0.0434 | -53.5897
-2 | 0.0274 | 0.00076 | -0.0438 | 36.0526
-1.5 | 0.0963 | 0.00075 | -0.0443 | 128.4
-1 | 0.1649 | 0.00073 | -0.0449 | 225.8904
-0.5 | 0.2334 | 0.00072 | -0.0457 | 324.1667
0 | 0.3071 | 0.00464 | -0.0476 | 66.1853
0.5 | 0.3756 | 0.00457 | -0.0484 | 82.1882
1 | 0.4436 | 0.00443 | -0.0491 | 100.1354
1.5 | 0.5078 | 0.00374 | -0.0497 | 135.7754
2 | 0.574 | 0.00383 | -0.0502 | 149.8695
2.5 | 0.6405 | 0.00417 | -0.0505 | 153.5971
3 | 0.7038 | 0.00481 | -0.0503 | 146.3202
3.5 | 0.7655 | 0.00554 | -0.0497 | 138.1769
4 | 0.8273 | 0.0062 | -0.0488 | 133.4355
4.5 | 0.8896 | 0.00678 | -0.0477 | 131.2094
5 | 0.9549 | 0.00716 | -0.0468 | 133.3659
5.5 | 1.0206 | 0.00752 | -0.0457 | 135.7181
6 | 1.0855 | 0.00792 | -0.0441 | 137.0581
6.5 | 1.1492 | 0.00836 | -0.0419 | 137.4641
7 | 1.2111 | 0.00885 | -0.0391 | 136.8475
7.5 | 1.2705 | 0.00939 | -0.0354 | 135.3035
8 | 1.3146 | 0.01002 | -0.0289 | 131.1976
8.5 | 1.3474 | 0.01094 | -0.0206 | 123.1627
9 | 1.3561 | 0.01309 | -0.0102 | 103.5982
9.5 | 1.3119 | 0.01886 | 0.0008 | 69.5599
10 | 1.2902 | 0.02456 | 0.0082 | 52.5326
10.5 | 1.2661 | 0.03089 | 0.0144 | 40.9874
11 | 1.224 | 0.03959 | 0.0181 | 30.9169
11.5 | 1.1874 | 0.0492 | 0.0184 | 24.1341
12 | 1.1521 | 0.06009 | 0.0157 | 19.1729
12.5 | 1.1172 | 0.07253 | 0.0102 | 15.4033
13 | 1.0842 | 0.08638 | 0.0022 | 12.5515
13.5 | 1.055 | 0.10128 | -0.0074 | 10.4167
14 | 1.0322 | 0.11649 | -0.0176 | 8.8608