## index
index | Re | Mach | Datasource
1 | 50000 | 0 | JavaFoil+Calcfoil stall+Eppler ext transition
2 | 50000 | 0 | XFOIL ncrit=9
3 | 50000 | 0.1 | JavaFoil+Calcfoil stall+Eppler ext transition
4 | 50000 | 0.1 | XFOIL ncrit=9
5 | 50000 | 0.25 | JavaFoil+Calcfoil stall+Eppler ext transition
6 | 50000 | 0.25 | XFOIL ncrit=9
7 | 50000 | 0.5 | JavaFoil+Calcfoil stall+Eppler ext transition
8 | 50000 | 0.5 | XFOIL ncrit=9
9 | 100000 | 0 | JavaFoil+Calcfoil stall+Eppler ext transition
10 | 100000 | 0 | XFOIL ncrit=9
11 | 100000 | 0.1 | JavaFoil+Calcfoil stall+Eppler ext transition
12 | 100000 | 0.1 | XFOIL ncrit=9
13 | 100000 | 0.25 | JavaFoil+Calcfoil stall+Eppler ext transition
14 | 100000 | 0.25 | XFOIL ncrit=9
15 | 100000 | 0.5 | JavaFoil+Calcfoil stall+Eppler ext transition
16 | 100000 | 0.5 | XFOIL ncrit=9
17 | 250000 | 0 | JavaFoil+Calcfoil stall+Eppler ext transition
18 | 250000 | 0 | XFOIL ncrit=9
19 | 250000 | 0.1 | JavaFoil+Calcfoil stall+Eppler ext transition
20 | 250000 | 0.1 | XFOIL ncrit=9
21 | 250000 | 0.25 | JavaFoil+Calcfoil stall+Eppler ext transition
22 | 250000 | 0.25 | XFOIL ncrit=9
23 | 250000 | 0.5 | JavaFoil+Calcfoil stall+Eppler ext transition
24 | 250000 | 0.5 | XFOIL ncrit=9
25 | 500000 | 0 | JavaFoil+Calcfoil stall+Eppler ext transition
26 | 500000 | 0 | XFOIL ncrit=9
27 | 500000 | 0.1 | JavaFoil+Calcfoil stall+Eppler ext transition
28 | 500000 | 0.1 | XFOIL ncrit=9
29 | 500000 | 0.25 | JavaFoil+Calcfoil stall+Eppler ext transition
30 | 500000 | 0.25 | XFOIL ncrit=9
31 | 500000 | 0.5 | JavaFoil+Calcfoil stall+Eppler ext transition
32 | 500000 | 0.5 | XFOIL ncrit=9
33 | 750000 | 0 | JavaFoil+Calcfoil stall+Eppler ext transition
34 | 750000 | 0 | XFOIL ncrit=9
35 | 750000 | 0.1 | JavaFoil+Calcfoil stall+Eppler ext transition
36 | 750000 | 0.1 | XFOIL ncrit=9
37 | 750000 | 0.25 | JavaFoil+Calcfoil stall+Eppler ext transition
38 | 750000 | 0.25 | XFOIL ncrit=9
39 | 750000 | 0.5 | JavaFoil+Calcfoil stall+Eppler ext transition
40 | 750000 | 0.5 | XFOIL ncrit=9
41 | 1000000 | 0 | JavaFoil+Calcfoil stall+Eppler ext transition
42 | 1000000 | 0 | XFOIL ncrit=9
43 | 1000000 | 0.1 | JavaFoil+Calcfoil stall+Eppler ext transition
44 | 1000000 | 0.1 | XFOIL ncrit=9
45 | 1000000 | 0.25 | JavaFoil+Calcfoil stall+Eppler ext transition
46 | 1000000 | 0.25 | XFOIL ncrit=9
47 | 1000000 | 0.5 | JavaFoil+Calcfoil stall+Eppler ext transition
48 | 1000000 | 0.5 | XFOIL ncrit=9
49 | 2000000 | 0 | JavaFoil+Calcfoil stall+Eppler ext transition
50 | 2000000 | 0 | XFOIL ncrit=9
51 | 2000000 | 0.1 | JavaFoil+Calcfoil stall+Eppler ext transition
52 | 2000000 | 0.1 | XFOIL ncrit=9
53 | 2000000 | 0.25 | JavaFoil+Calcfoil stall+Eppler ext transition
54 | 2000000 | 0.25 | XFOIL ncrit=9
55 | 2000000 | 0.5 | JavaFoil+Calcfoil stall+Eppler ext transition
56 | 2000000 | 0.5 | XFOIL ncrit=9
57 | 3000000 | 0 | JavaFoil+Calcfoil stall+Eppler ext transition
58 | 3000000 | 0 | XFOIL ncrit=9
59 | 3000000 | 0.1 | JavaFoil+Calcfoil stall+Eppler ext transition
60 | 3000000 | 0.1 | XFOIL ncrit=9
61 | 3000000 | 0.25 | JavaFoil+Calcfoil stall+Eppler ext transition
62 | 3000000 | 0.25 | XFOIL ncrit=9
63 | 3000000 | 0.5 | JavaFoil+Calcfoil stall+Eppler ext transition
64 | 3000000 | 0.5 | XFOIL ncrit=9
65 | 4000000 | 0 | JavaFoil+Calcfoil stall+Eppler ext transition
66 | 4000000 | 0 | XFOIL ncrit=9
67 | 4000000 | 0.1 | JavaFoil+Calcfoil stall+Eppler ext transition
68 | 4000000 | 0.1 | XFOIL ncrit=9
69 | 4000000 | 0.25 | JavaFoil+Calcfoil stall+Eppler ext transition
70 | 4000000 | 0.25 | XFOIL ncrit=9
71 | 4000000 | 0.5 | JavaFoil+Calcfoil stall+Eppler ext transition
72 | 4000000 | 0.5 | XFOIL ncrit=9
73 | 5000000 | 0 | JavaFoil+Calcfoil stall+Eppler ext transition
74 | 5000000 | 0 | XFOIL ncrit=9
75 | 5000000 | 0.1 | JavaFoil+Calcfoil stall+Eppler ext transition
76 | 5000000 | 0.1 | XFOIL ncrit=9
77 | 5000000 | 0.25 | JavaFoil+Calcfoil stall+Eppler ext transition
78 | 5000000 | 0.25 | XFOIL ncrit=9
79 | 5000000 | 0.5 | JavaFoil+Calcfoil stall+Eppler ext transition
80 | 5000000 | 0.5 | XFOIL ncrit=9
81 | 6000000 | 0 | JavaFoil+Calcfoil stall+Eppler ext transition
82 | 6000000 | 0 | XFOIL ncrit=9
83 | 6000000 | 0.1 | JavaFoil+Calcfoil stall+Eppler ext transition
84 | 6000000 | 0.1 | XFOIL ncrit=9
85 | 6000000 | 0.25 | JavaFoil+Calcfoil stall+Eppler ext transition
86 | 6000000 | 0.25 | XFOIL ncrit=9
87 | 6000000 | 0.5 | JavaFoil+Calcfoil stall+Eppler ext transition
88 | 6000000 | 0.5 | XFOIL ncrit=9
89 | 7000000 | 0 | JavaFoil+Calcfoil stall+Eppler ext transition
90 | 7000000 | 0 | XFOIL ncrit=9
91 | 7000000 | 0.1 | JavaFoil+Calcfoil stall+Eppler ext transition
92 | 7000000 | 0.1 | XFOIL ncrit=9
93 | 7000000 | 0.25 | JavaFoil+Calcfoil stall+Eppler ext transition
94 | 7000000 | 0.25 | XFOIL ncrit=9
95 | 7000000 | 0.5 | JavaFoil+Calcfoil stall+Eppler ext transition
96 | 7000000 | 0.5 | XFOIL ncrit=9
97 | 8000000 | 0 | JavaFoil+Calcfoil stall+Eppler ext transition
98 | 8000000 | 0 | XFOIL ncrit=9
99 | 8000000 | 0.1 | JavaFoil+Calcfoil stall+Eppler ext transition
100 | 8000000 | 0.1 | XFOIL ncrit=9
101 | 8000000 | 0.25 | JavaFoil+Calcfoil stall+Eppler ext transition
102 | 8000000 | 0.25 | XFOIL ncrit=9
103 | 8000000 | 0.5 | JavaFoil+Calcfoil stall+Eppler ext transition
104 | 8000000 | 0.5 | XFOIL ncrit=9
105 | 10000000 | 0 | JavaFoil+Calcfoil stall+Eppler ext transition
106 | 10000000 | 0 | XFOIL ncrit=9
107 | 10000000 | 0.1 | JavaFoil+Calcfoil stall+Eppler ext transition
108 | 10000000 | 0.1 | XFOIL ncrit=9
109 | 10000000 | 0.25 | JavaFoil+Calcfoil stall+Eppler ext transition
110 | 10000000 | 0.25 | XFOIL ncrit=9
111 | 10000000 | 0.5 | JavaFoil+Calcfoil stall+Eppler ext transition
112 | 10000000 | 0.5 | XFOIL ncrit=9
113 | 12000000 | 0 | JavaFoil+Calcfoil stall+Eppler ext transition
114 | 12000000 | 0 | XFOIL ncrit=9
115 | 12000000 | 0.1 | JavaFoil+Calcfoil stall+Eppler ext transition
116 | 12000000 | 0.1 | XFOIL ncrit=9
117 | 12000000 | 0.25 | JavaFoil+Calcfoil stall+Eppler ext transition
118 | 12000000 | 0.25 | XFOIL ncrit=9
119 | 12000000 | 0.5 | JavaFoil+Calcfoil stall+Eppler ext transition
120 | 12000000 | 0.5 | XFOIL ncrit=9
121 | 14000000 | 0 | JavaFoil+Calcfoil stall+Eppler ext transition
122 | 14000000 | 0 | XFOIL ncrit=9
123 | 14000000 | 0.1 | JavaFoil+Calcfoil stall+Eppler ext transition
124 | 14000000 | 0.1 | XFOIL ncrit=9
125 | 14000000 | 0.25 | JavaFoil+Calcfoil stall+Eppler ext transition
126 | 14000000 | 0.25 | XFOIL ncrit=9
127 | 14000000 | 0.5 | JavaFoil+Calcfoil stall+Eppler ext transition
128 | 14000000 | 0.5 | XFOIL ncrit=9
129 | 16000000 | 0 | JavaFoil+Calcfoil stall+Eppler ext transition
130 | 16000000 | 0 | XFOIL ncrit=9
131 | 16000000 | 0.1 | JavaFoil+Calcfoil stall+Eppler ext transition
132 | 16000000 | 0.1 | XFOIL ncrit=9
133 | 16000000 | 0.25 | JavaFoil+Calcfoil stall+Eppler ext transition
134 | 16000000 | 0.25 | XFOIL ncrit=9
135 | 16000000 | 0.5 | JavaFoil+Calcfoil stall+Eppler ext transition
136 | 16000000 | 0.5 | XFOIL ncrit=9
137 | 18000000 | 0 | JavaFoil+Calcfoil stall+Eppler ext transition
138 | 18000000 | 0 | XFOIL ncrit=9
139 | 18000000 | 0.1 | JavaFoil+Calcfoil stall+Eppler ext transition
140 | 18000000 | 0.1 | XFOIL ncrit=9
141 | 18000000 | 0.25 | JavaFoil+Calcfoil stall+Eppler ext transition
142 | 18000000 | 0.25 | XFOIL ncrit=9
143 | 18000000 | 0.5 | JavaFoil+Calcfoil stall+Eppler ext transition
144 | 18000000 | 0.5 | XFOIL ncrit=9
145 | 20000000 | 0 | JavaFoil+Calcfoil stall+Eppler ext transition
146 | 20000000 | 0 | XFOIL ncrit=9
147 | 20000000 | 0.1 | JavaFoil+Calcfoil stall+Eppler ext transition
148 | 20000000 | 0.1 | XFOIL ncrit=9
149 | 20000000 | 0.25 | JavaFoil+Calcfoil stall+Eppler ext transition
150 | 20000000 | 0.25 | XFOIL ncrit=9
151 | 20000000 | 0.5 | JavaFoil+Calcfoil stall+Eppler ext transition
152 | 20000000 | 0.5 | XFOIL ncrit=9

## 1. Re 50k Mach 0.00 (1)
BIGFOIL.COM POLAR EXPORT
mh62
MH 62 9.3% |  |  |  | Cl Max: | 0.907 | at alpha= | 7.5 | deg
JavaFoil+Calcfoil stall+Eppler ext transition |  |  |  | L/D Max: | 51.143 | at alpha= | 5 | deg
Re: | 50000 |  |  | Cd Min: | 0.01018 | at alpha= | 1.5 | deg
Mach: | 0 |  |  | Cl=0 at alpha= | -0.55085 | deg
|  |  |  | @ Cl=0.1, Cd= | 0.010474
|  |  |  | @ Cl=0.4, Cd= | 0.011079
|  |  |  | @ Cl=0.6, Cd= | 0.012377
alpha (deg) | Cl | Cd | Cm | Cl/Cd
-12.5 | -0.317 | 0.20048 | 0.001 | -1.581
-12 | -0.337 | 0.1934 | 0.001 | -1.74
-11.5 | -0.357 | 0.1759 | 0.001 | -2.027
-11 | -0.376 | 0.14991 | 0.001 | -2.511
-10.5 | -0.396 | 0.14194 | 0.001 | -2.789
-10 | -0.414 | 0.12769 | 0.001 | -3.244
-9.5 | -0.431 | 0.11552 | 0.001 | -3.73
-9 | -0.445 | 0.10639 | 0.001 | -4.182
-8.5 | -0.456 | 0.09584 | 0.001 | -4.754
-8 | -0.462 | 0.08644 | 0.001 | -5.346
-7.5 | -0.464 | 0.07668 | 0.001 | -6.046
-7 | -0.459 | 0.06945 | 0.001 | -6.616
-6.5 | -0.449 | 0.06313 | 0.001 | -7.117
-6 | -0.433 | 0.06371 | 0.001 | -6.796
-5.5 | -0.411 | 0.05327 | 0.001 | -7.707
-5 | -0.382 | 0.05159 | 0.001 | -7.413
-4.5 | -0.349 | 0.04622 | 0.001 | -7.557
-4 | -0.312 | 0.04235 | 0.001 | -7.366
-3.5 | -0.271 | 0.03904 | 0.001 | -6.948
-3 | -0.231 | 0.0365 | 0 | -6.327
-2.5 | -0.184 | 0.03435 | 0 | -5.354
-2 | -0.171 | 0.01058 | 0.001 | -16.155
-1.5 | -0.112 | 0.01029 | 0.001 | -10.897
-1 | -0.053 | 0.01031 | 0.001 | -5.16
-0.5 | 0.006 | 0.01037 | 0.001 | 0.549
0 | 0.065 | 0.01048 | 0.001 | 6.168
0.5 | 0.124 | 0.01047 | 0 | 11.802
1 | 0.183 | 0.01069 | 0 | 17.067
1.5 | 0.241 | 0.01018 | 0 | 23.719
2 | 0.3 | 0.01049 | -0.001 | 28.645
2.5 | 0.359 | 0.01078 | -0.001 | 33.341
3 | 0.418 | 0.01121 | -0.001 | 37.329
3.5 | 0.477 | 0.0115 | -0.001 | 41.489
4 | 0.536 | 0.0119 | -0.002 | 45.059
4.5 | 0.595 | 0.01234 | -0.002 | 48.229
5 | 0.654 | 0.01278 | -0.002 | 51.143
5.5 | 0.697 | 0.05043 | -0.003 | 13.827
6 | 0.749 | 0.0496 | -0.003 | 15.098
6.5 | 0.8 | 0.04837 | -0.003 | 16.543
7 | 0.85 | 0.04612 | -0.003 | 18.433
7.5 | 0.907 | 0.0476 | -0.004 | 19.054
8 | 0.805 | 0.05911 | -0.001 | 13.616
8.5 | 0.852 | 0.0648 | -0.001 | 13.142
9 | 0.81 | 0.07153 | -0.001 | 11.321
9.5 | 0.82 | 0.07838 | -0.001 | 10.462
10 | 0.822 | 0.08666 | -0.001 | 9.486
10.5 | 0.816 | 0.09617 | -0.001 | 8.486
11 | 0.802 | 0.10863 | -0.001 | 7.386
11.5 | 0.782 | 0.11855 | -0.002 | 6.593
12 | 0.755 | 0.13081 | -0.002 | 5.771
12.5 | 0.724 | 0.14929 | -0.002 | 4.848

## 2. Re 50k Mach 0.00 (2)
BIGFOIL.COM POLAR EXPORT
mh62
MH 62 9.3% |  |  |  | Cl Max: | 1.0422 | at alpha= | 9.5 | deg
XFOIL ncrit=9 |  |  |  | L/D Max: | 28.7838 | at alpha= | 6.5 | deg
Re: | 50000 |  |  | Cd Min: | 0.26855 | at alpha= | -20 | deg
Mach: | 0 |  |  | Cl=0 at alpha= | 0.11532 | deg
|  |  |  | @ Cl=0.1, Cd= | 0.021287
|  |  |  | @ Cl=0.4, Cd= | 0.025168
|  |  |  | @ Cl=0.6, Cd= | 0.0276
alpha (deg) | Cl | Cd | Cm | Cl/Cd
-20 | -0.8491 | 0.26855 | 0.092 | -3.1618
-19.5 | -0.8248 | 0.25708 | 0.09 | -3.2083
-19 | -0.8067 | 0.25104 | 0.0857 | -3.2134
-18.5 | -0.7943 | 0.24862 | 0.0797 | -3.1948
-18 | -0.7782 | 0.24179 | 0.0752 | -3.2185
-17.5 | -0.7535 | 0.23159 | 0.0732 | -3.2536
-17 | -0.7378 | 0.22626 | 0.0685 | -3.2609
-16.5 | -0.738 | 0.22799 | 0.0612 | -3.237
-16 | -0.7016 | 0.21176 | 0.0612 | -3.3132
-15.5 | -0.691 | 0.20759 | 0.056 | -3.3287
-15 | -0.672 | 0.19893 | 0.0529 | -3.3781
-14.5 | -0.6546 | 0.19202 | 0.0497 | -3.409
-14 | -0.6461 | 0.18635 | 0.045 | -3.4671
-13.5 | -0.6261 | 0.17833 | 0.0426 | -3.5109
-13 | -0.61 | 0.17045 | 0.0398 | -3.5788
-12.5 | -0.6156 | 0.16752 | 0.0342 | -3.6748
-12 | -0.5909 | 0.15765 | 0.033 | -3.7482
-11.5 | -0.572 | 0.1491 | 0.0312 | -3.8364
-11 | -0.5608 | 0.14158 | 0.0285 | -3.961
-10.5 | -0.5541 | 0.13459 | 0.0254 | -4.1169
-10 | -0.5474 | 0.12758 | 0.0226 | -4.2906
-9.5 | -0.5365 | 0.12003 | 0.0206 | -4.4697
-9 | -0.524 | 0.11244 | 0.0189 | -4.6603
-8.5 | -0.5119 | 0.10512 | 0.0174 | -4.8697
-8 | -0.5274 | 0.10015 | 0.0137 | -5.2661
-7.5 | -0.5032 | 0.09187 | 0.0144 | -5.4773
-6.5 | -0.5388 | 0.05458 | -0.0276 | -9.8717
-6 | -0.512 | 0.04446 | -0.0291 | -11.516
-5.5 | -0.4758 | 0.03708 | -0.0284 | -12.8317
-5 | -0.4334 | 0.03089 | -0.0263 | -14.0304
-4.5 | -0.393 | 0.02655 | -0.0234 | -14.8023
-4 | -0.3569 | 0.02291 | -0.0194 | -15.5784
-3.5 | -0.3355 | 0.01987 | -0.0126 | -16.8848
-3 | -0.3146 | 0.01862 | -0.0045 | -16.8958
-2.5 | -0.2843 | 0.01742 | 0.0043 | -16.3203
-2 | -0.1209 | 0.01686 | -0.0184 | -7.1708
-1.5 | -0.111 | 0.01708 | -0.0138 | -6.4988
-1 | -0.0864 | 0.01757 | -0.011 | -4.9175
-0.5 | -0.0571 | 0.01825 | -0.0091 | -3.1288
0 | -0.0259 | 0.01912 | -0.0078 | -1.3546
0.5 | 0.0864 | 0.02108 | -0.0216 | 4.0987
1 | 0.2 | 0.02281 | -0.0344 | 8.7681
1.5 | 0.3112 | 0.02409 | -0.0454 | 12.9182
2 | 0.3948 | 0.02509 | -0.0498 | 15.7354
2.5 | 0.4555 | 0.026 | -0.0493 | 17.5192
3 | 0.5066 | 0.02676 | -0.0465 | 18.9312
3.5 | 0.5537 | 0.0273 | -0.0425 | 20.2821
4 | 0.5994 | 0.0276 | -0.0378 | 21.7174
4.5 | 0.6456 | 0.02757 | -0.0326 | 23.4168
5 | 0.6929 | 0.02722 | -0.0271 | 25.4555
5.5 | 0.7385 | 0.02742 | -0.0225 | 26.9329
6 | 0.7848 | 0.02785 | -0.0181 | 28.1795
6.5 | 0.8307 | 0.02886 | -0.0143 | 28.7838
7 | 0.8755 | 0.03049 | -0.011 | 28.7143
7.5 | 0.9182 | 0.03272 | -0.0081 | 28.0623
8 | 0.9571 | 0.03574 | -0.0055 | 26.7795
8.5 | 0.993 | 0.03946 | -0.0027 | 25.1647
9 | 1.0229 | 0.04435 | 0.0001 | 23.0643
9.5 | 1.0422 | 0.05076 | 0.0026 | 20.5319
10 | 1.0408 | 0.05866 | 0.0048 | 17.7429
10.5 | 1.0042 | 0.06883 | 0.0055 | 14.5896
11 | 0.9558 | 0.08018 | 0.0028 | 11.9207
12 | 0.737 | 0.1452 | -0.0501 | 5.0758
12.5 | 0.7437 | 0.15346 | -0.052 | 4.8462
13 | 0.7601 | 0.16234 | -0.053 | 4.6821
13.5 | 0.7646 | 0.16987 | -0.0555 | 4.5011
14 | 0.7726 | 0.17728 | -0.058 | 4.3581
14.5 | 0.7881 | 0.18545 | -0.0598 | 4.2497

## 3. Re 50k Mach 0.10 (1)
BIGFOIL.COM POLAR EXPORT
mh62
MH 62 9.3% |  |  |  | Cl Max: | 0.91 | at alpha= | 7.5 | deg
JavaFoil+Calcfoil stall+Eppler ext transition |  |  |  | L/D Max: | 50.748 | at alpha= | 5 | deg
Re: | 50000 |  |  | Cd Min: | 0.01024 | at alpha= | 1.5 | deg
Mach: | 0.1 |  |  | Cl=0 at alpha= | -0.55085 | deg
|  |  |  | @ Cl=0.1, Cd= | 0.010524
|  |  |  | @ Cl=0.4, Cd= | 0.011148
|  |  |  | @ Cl=0.6, Cd= | 0.012409
alpha (deg) | Cl | Cd | Cm | Cl/Cd
-12.5 | -0.278 | 0.22297 | 0.001 | -1.246
-12 | -0.299 | 0.19399 | 0.001 | -1.543
-11.5 | -0.322 | 0.1782 | 0.001 | -1.806
-11 | -0.344 | 0.15828 | 0.001 | -2.176
-10.5 | -0.367 | 0.14386 | 0.001 | -2.551
-10 | -0.389 | 0.12905 | 0.001 | -3.011
-9.5 | -0.409 | 0.11673 | 0.001 | -3.501
-9 | -0.426 | 0.10737 | 0.001 | -3.97
-8.5 | -0.441 | 0.09497 | 0.001 | -4.639
-8 | -0.45 | 0.08731 | 0.001 | -5.159
-7.5 | -0.455 | 0.07732 | 0.001 | -5.885
-7 | -0.454 | 0.06991 | 0.001 | -6.489
-6.5 | -0.446 | 0.06342 | 0.001 | -7.028
-6 | -0.431 | 0.06427 | 0.001 | -6.708
-5.5 | -0.41 | 0.05344 | 0.001 | -7.673
-5 | -0.383 | 0.05093 | 0.001 | -7.516
-4.5 | -0.35 | 0.04656 | 0.001 | -7.521
-4 | -0.313 | 0.04253 | 0.001 | -7.361
-3.5 | -0.272 | 0.03914 | 0.001 | -6.959
-3 | -0.232 | 0.03648 | 0 | -6.363
-2.5 | -0.185 | 0.03441 | 0 | -5.372
-2 | -0.172 | 0.01061 | 0.001 | -16.202
-1.5 | -0.113 | 0.01032 | 0.001 | -10.916
-1 | -0.053 | 0.01036 | 0.001 | -5.163
-0.5 | 0.006 | 0.01042 | 0.001 | 0.55
0 | 0.065 | 0.01053 | 0.001 | 6.17
0.5 | 0.124 | 0.01052 | 0 | 11.803
1 | 0.183 | 0.01075 | 0 | 17.061
1.5 | 0.243 | 0.01024 | 0 | 23.693
2 | 0.302 | 0.01056 | -0.001 | 28.599
2.5 | 0.361 | 0.01089 | -0.001 | 33.167
3 | 0.42 | 0.01128 | -0.001 | 37.271
3.5 | 0.48 | 0.01159 | -0.001 | 41.383
4 | 0.539 | 0.01199 | -0.002 | 44.93
4.5 | 0.598 | 0.01239 | -0.002 | 48.255
5 | 0.657 | 0.01295 | -0.002 | 50.748
5.5 | 0.699 | 0.04627 | -0.003 | 15.116
6 | 0.752 | 0.04505 | -0.003 | 16.688
6.5 | 0.803 | 0.04929 | -0.003 | 16.295
7 | 0.853 | 0.04696 | -0.003 | 18.173
7.5 | 0.91 | 0.04852 | -0.004 | 18.763
8 | 0.809 | 0.05935 | -0.001 | 13.631
8.5 | 0.856 | 0.0652 | -0.001 | 13.127
9 | 0.81 | 0.07211 | -0.001 | 11.227
9.5 | 0.818 | 0.07916 | -0.001 | 10.328
10 | 0.817 | 0.08797 | -0.001 | 9.285
10.5 | 0.807 | 0.0976 | -0.001 | 8.269
11 | 0.789 | 0.10811 | -0.001 | 7.298
11.5 | 0.763 | 0.12135 | -0.002 | 6.291
12 | 0.732 | 0.13688 | -0.002 | 5.345
12.5 | 0.695 | 0.15073 | -0.002 | 4.611

## 4. Re 50k Mach 0.10 (2)
BIGFOIL.COM POLAR EXPORT
mh62
MH 62 9.3% |  |  |  | Cl Max: | 1.0394 | at alpha= | 9.5 | deg
XFOIL ncrit=9 |  |  |  | L/D Max: | 28.615 | at alpha= | 6.5 | deg
Re: | 50000 |  |  | Cd Min: | 0.26694 | at alpha= | -20 | deg
Mach: | 0.1 |  |  | Cl=0 at alpha= | 0.11001 | deg
|  |  |  | @ Cl=0.1, Cd= | 0.021349
|  |  |  | @ Cl=0.4, Cd= | 0.02543
|  |  |  | @ Cl=0.6, Cd= | 0.027458
alpha (deg) | Cl | Cd | Cm | Cl/Cd
-20 | -0.8494 | 0.26694 | 0.0935 | -3.182
-19.5 | -0.8275 | 0.25787 | 0.0908 | -3.209
-19 | -0.8096 | 0.25198 | 0.0863 | -3.213
-18.5 | -0.7982 | 0.25037 | 0.0799 | -3.1881
-18 | -0.7779 | 0.24087 | 0.0764 | -3.2295
-17.5 | -0.7555 | 0.23224 | 0.0738 | -3.2531
-17 | -0.7407 | 0.22743 | 0.0688 | -3.2568
-16.5 | -0.735 | 0.22584 | 0.0624 | -3.2545
-16 | -0.703 | 0.21232 | 0.0617 | -3.311
-15.5 | -0.6942 | 0.20893 | 0.0561 | -3.3226
-15 | -0.6718 | 0.19908 | 0.0536 | -3.3745
-14.5 | -0.6567 | 0.19291 | 0.0498 | -3.4042
-14 | -0.6432 | 0.18582 | 0.0459 | -3.4614
-13.5 | -0.6285 | 0.1793 | 0.0426 | -3.5053
-13 | -0.6094 | 0.17079 | 0.0402 | -3.5681
-12.5 | -0.6191 | 0.16872 | 0.0341 | -3.6694
-12 | -0.5939 | 0.1587 | 0.0328 | -3.7423
-11.5 | -0.5727 | 0.14969 | 0.0312 | -3.8259
-11 | -0.5596 | 0.14192 | 0.0287 | -3.9431
-10.5 | -0.551 | 0.13472 | 0.0259 | -4.09
-10 | -0.543 | 0.12756 | 0.0232 | -4.2568
-9.5 | -0.5326 | 0.12011 | 0.0211 | -4.4343
-9 | -0.5211 | 0.11265 | 0.0192 | -4.6258
-8.5 | -0.511 | 0.10553 | 0.0175 | -4.8422
-8 | -0.5148 | 0.09928 | 0.0149 | -5.1853
-7.5 | -0.5058 | 0.09252 | 0.0141 | -5.4669
-6.5 | -0.5382 | 0.05531 | -0.0276 | -9.7306
-6 | -0.5119 | 0.04541 | -0.0291 | -11.2728
-5.5 | -0.4773 | 0.03767 | -0.0288 | -12.6706
-5 | -0.4359 | 0.03134 | -0.0267 | -13.9087
-4.5 | -0.396 | 0.02692 | -0.0237 | -14.7103
-4 | -0.3591 | 0.02325 | -0.0197 | -15.4452
-3.5 | -0.3363 | 0.02005 | -0.0133 | -16.7731
-3 | -0.3158 | 0.01879 | -0.0052 | -16.8068
-2.5 | -0.2895 | 0.01754 | 0.0041 | -16.5051
-2 | -0.1215 | 0.01694 | -0.0185 | -7.1724
-1.5 | -0.1125 | 0.01714 | -0.0138 | -6.5636
-1 | -0.0878 | 0.01763 | -0.011 | -4.9801
-0.5 | -0.0584 | 0.01831 | -0.0091 | -3.1895
0 | -0.0255 | 0.01921 | -0.0082 | -1.3274
0.5 | 0.0904 | 0.0212 | -0.0225 | 4.2642
1 | 0.2003 | 0.02291 | -0.0345 | 8.7429
1.5 | 0.3074 | 0.02423 | -0.0448 | 12.6868
2 | 0.3902 | 0.02529 | -0.0491 | 15.429
2.5 | 0.4538 | 0.0262 | -0.049 | 17.3206
3 | 0.507 | 0.02693 | -0.0463 | 18.8266
3.5 | 0.5553 | 0.02742 | -0.0423 | 20.2516
4.5 | 0.6492 | 0.0275 | -0.0321 | 23.6073
5 | 0.6945 | 0.02764 | -0.0272 | 25.1266
5.5 | 0.743 | 0.02734 | -0.0218 | 27.1763
6 | 0.7897 | 0.02786 | -0.0175 | 28.3453
6.5 | 0.8347 | 0.02917 | -0.014 | 28.615
7 | 0.8787 | 0.03103 | -0.0108 | 28.3178
7.5 | 0.9212 | 0.03338 | -0.0079 | 27.5974
8 | 0.9628 | 0.03618 | -0.005 | 26.6114
8.5 | 0.9945 | 0.04042 | -0.0022 | 24.6042
9 | 1.0221 | 0.04561 | 0.0006 | 22.4096
9.5 | 1.0394 | 0.05217 | 0.0032 | 19.9233
10 | 1.0357 | 0.06015 | 0.0053 | 17.2186
10.5 | 0.9955 | 0.07027 | 0.0057 | 14.1668
11 | 0.9512 | 0.08171 | 0.0025 | 11.6412
12 | 0.6138 | 0.14225 | -0.0393 | 4.3149
12.5 | 0.5981 | 0.14636 | -0.0408 | 4.0865
13.5 | 0.615 | 0.15987 | -0.0426 | 3.8469
14 | 0.606 | 0.16302 | -0.0446 | 3.7173
14.5 | 0.6109 | 0.16898 | -0.0466 | 3.6152

## 5. Re 50k Mach 0.25 (1)
BIGFOIL.COM POLAR EXPORT
mh62
MH 62 9.3% |  |  |  | Cl Max: | 0.88 | at alpha= | 8.5 | deg
JavaFoil+Calcfoil stall+Eppler ext transition |  |  |  | L/D Max: | 46.958 | at alpha= | 4.5 | deg
Re: | 50000 |  |  | Cd Min: | 0.01061 | at alpha= | -1.5 | deg
Mach: | 0.25 |  |  | Cl=0 at alpha= | -0.54918 | deg
|  |  |  | @ Cl=0.1, Cd= | 0.010852
|  |  |  | @ Cl=0.4, Cd= | 0.22654
|  |  |  | @ Cl=0.6, Cd= | 0.22654
alpha (deg) | Cl | Cd | Cm | Cl/Cd
-11.5 | -0.062 | 0.18466 | 0.001 | -0.338
-11 | -0.06 | 0.16766 | 0.001 | -0.355
-10.5 | -0.057 | 0.14973 | 0.001 | -0.379
-10 | -0.123 | 0.17806 | 0.001 | -0.689
-9.5 | -0.196 | 0.15532 | 0.001 | -1.261
-9 | -0.253 | 0.13254 | 0.001 | -1.912
-8.5 | -0.303 | 0.11342 | 0.001 | -2.673
-8 | -0.345 | 0.10122 | 0.001 | -3.411
-7.5 | -0.378 | 0.09073 | 0.001 | -4.17
-7 | -0.401 | 0.07801 | 0.001 | -5.143
-6.5 | -0.413 | 0.07007 | 0.001 | -5.893
-6 | -0.413 | 0.06226 | 0.001 | -6.639
-5.5 | -0.403 | 0.05642 | 0.001 | -7.139
-5 | -0.383 | 0.05462 | 0.001 | -7.004
-4.5 | -0.354 | 0.04886 | 0.001 | -7.245
-4 | -0.319 | 0.04394 | 0.001 | -7.255
-3.5 | -0.279 | 0.03982 | 0.001 | -6.996
-3 | -0.239 | 0.0368 | 0.001 | -6.481
-2.5 | -0.19 | 0.03463 | 0 | -5.486
-2 | -0.177 | 0.01083 | 0.001 | -16.303
-1.5 | -0.116 | 0.01061 | 0.001 | -10.917
-1 | -0.055 | 0.01063 | 0.001 | -5.171
-0.5 | 0.006 | 0.0107 | 0.001 | 0.55
0 | 0.067 | 0.01082 | 0.001 | 6.166
0.5 | 0.128 | 0.01088 | 0 | 11.735
1 | 0.189 | 0.0111 | 0 | 16.988
1.5 | 0.249 | 0.0113 | 0 | 22.074
2 | 0.31 | 0.01098 | -0.001 | 28.251
2.5 | 0.371 | 0.01131 | -0.001 | 32.829
3 | 0.432 | 0.0118 | -0.001 | 36.613
3.5 | 0.493 | 0.01213 | -0.001 | 40.624
4 | 0.554 | 0.01258 | -0.002 | 44.002
4.5 | 0.615 | 0.01309 | -0.002 | 46.958
5 | 0.659 | 0.04709 | -0.002 | 13.999
5.5 | 0.714 | 0.05152 | -0.003 | 13.861
6 | 0.769 | 0.05002 | -0.003 | 15.368
6.5 | 0.821 | 0.04862 | -0.003 | 16.88
7 | 0.871 | 0.04664 | -0.003 | 18.666
7.5 | 0.784 | 0.05625 | -0.001 | 13.937
8 | 0.831 | 0.06144 | -0.001 | 13.531
8.5 | 0.88 | 0.06877 | -0.001 | 12.79
9 | 0.8 | 0.07691 | -0.001 | 10.406
9.5 | 0.79 | 0.08658 | -0.001 | 9.129
10 | 0.765 | 0.0984 | -0.001 | 7.774
10.5 | 0.724 | 0.11356 | -0.001 | 6.372
11 | 0.667 | 0.12735 | -0.001 | 5.238
11.5 | 0.597 | 0.15004 | -0.002 | 3.979
12 | 0.516 | 0.17353 | -0.002 | 2.973
12.5 | 0.426 | 0.20231 | -0.002 | 2.105
13 | 0.328 | 0.23567 | -0.002 | 1.393
13.5 | 0.215 | 0.22654 | -0.002 | 0.95

## 6. Re 50k Mach 0.25 (2)
BIGFOIL.COM POLAR EXPORT
mh62
MH 62 9.3% |  |  |  | Cl Max: | 1.0002 | at alpha= | 8.5 | deg
XFOIL ncrit=9 |  |  |  | L/D Max: | 27.5647 | at alpha= | 6 | deg
Re: | 50000 |  |  | Cd Min: | 0.26932 | at alpha= | -20 | deg
Mach: | 0.25 |  |  | Cl=0 at alpha= | 0.00043328 | deg
|  |  |  | @ Cl=0.1, Cd= | 0.021648
|  |  |  | @ Cl=0.4, Cd= | 0.025797
|  |  |  | @ Cl=0.6, Cd= | 0.028218
alpha (deg) | Cl | Cd | Cm | Cl/Cd
-20 | -0.8633 | 0.26932 | 0.0989 | -3.2055
-19.5 | -0.8439 | 0.26277 | 0.0946 | -3.2116
-19 | -0.828 | 0.25898 | 0.0887 | -3.1972
-18.5 | -0.8217 | 0.26154 | 0.0813 | -3.1418
-18 | -0.7872 | 0.24283 | 0.0809 | -3.2418
-17.5 | -0.7684 | 0.23645 | 0.0765 | -3.2497
-17 | -0.7605 | 0.23597 | 0.0696 | -3.2229
-16.5 | -0.7315 | 0.22257 | 0.0679 | -3.2866
-16 | -0.7134 | 0.2162 | 0.0637 | -3.2997
-15.5 | -0.7146 | 0.21743 | 0.0563 | -3.2866
-15 | -0.6764 | 0.2015 | 0.0562 | -3.3568
-14.5 | -0.6739 | 0.19976 | 0.0498 | -3.3735
-14 | -0.6424 | 0.18732 | 0.0486 | -3.4294
-13.5 | -0.6466 | 0.18605 | 0.0422 | -3.4754
-13 | -0.6153 | 0.17428 | 0.0411 | -3.5305
-12.5 | -0.5962 | 0.16583 | 0.0386 | -3.5952
-12 | -0.5882 | 0.15941 | 0.0346 | -3.6899
-11.5 | -0.5871 | 0.15479 | 0.0304 | -3.7929
-11 | -0.5634 | 0.14511 | 0.0289 | -3.8826
-10.5 | -0.5462 | 0.13675 | 0.0269 | -3.9941
-10 | -0.5335 | 0.12906 | 0.0245 | -4.1337
-9.5 | -0.5229 | 0.12163 | 0.0222 | -4.2991
-9 | -0.5149 | 0.1146 | 0.0198 | -4.493
-8.5 | -0.5212 | 0.10907 | 0.0164 | -4.7786
-8 | -0.4917 | 0.0998 | 0.0168 | -4.9269
-7 | -0.5233 | 0.07497 | -0.0125 | -6.9801
-6.5 | -0.5337 | 0.05897 | -0.0274 | -9.0504
-6 | -0.5113 | 0.04952 | -0.0296 | -10.3251
-5.5 | -0.4834 | 0.04089 | -0.0303 | -11.822
-5 | -0.4478 | 0.03385 | -0.0287 | -13.229
-4.5 | -0.4119 | 0.02905 | -0.0252 | -14.179
-4 | -0.3755 | 0.02514 | -0.0212 | -14.9364
-3.5 | -0.342 | 0.02147 | -0.0164 | -15.9292
-3 | -0.3227 | 0.01968 | -0.0083 | -16.3974
-2.5 | -0.2986 | 0.01839 | 0.0005 | -16.2371
-2 | -0.1213 | 0.01745 | -0.0192 | -6.9513
-1.5 | -0.1208 | 0.01749 | -0.0139 | -6.9068
-1 | -0.0961 | 0.01797 | -0.0111 | -5.3478
-0.5 | -0.066 | 0.01868 | -0.0092 | -3.5332
0 | -0.0001 | 0.02 | -0.0143 | -0.005
0.5 | 0.1153 | 0.0219 | -0.0278 | 5.2648
1 | 0.2248 | 0.02352 | -0.039 | 9.5578
1.5 | 0.3262 | 0.02479 | -0.0474 | 13.1585
2 | 0.4039 | 0.02585 | -0.0501 | 15.6248
2.5 | 0.4656 | 0.02673 | -0.0489 | 17.4186
3 | 0.5187 | 0.0274 | -0.0456 | 18.9307
3.5 | 0.5683 | 0.0278 | -0.041 | 20.4424
4 | 0.613 | 0.02839 | -0.0364 | 21.5921
4.5 | 0.6619 | 0.02841 | -0.0311 | 23.2981
5 | 0.7109 | 0.02842 | -0.0259 | 25.0141
5.5 | 0.7614 | 0.02843 | -0.0206 | 26.7816
6 | 0.8093 | 0.02936 | -0.0163 | 27.5647
6.5 | 0.8552 | 0.03108 | -0.0126 | 27.5161
7 | 0.9 | 0.03335 | -0.0092 | 26.9865
7.5 | 0.942 | 0.03624 | -0.0059 | 25.9934
8 | 0.9744 | 0.04045 | -0.0028 | 24.089
8.5 | 1.0002 | 0.04549 | 0.0003 | 21.9872
9.5 | 0.9956 | 0.06071 | 0.0045 | 16.3993
10 | 0.9474 | 0.07163 | 0.0029 | 13.2263
10.5 | 0.903 | 0.08533 | -0.0036 | 10.5824
11.5 | 0.7261 | 0.14081 | -0.0509 | 5.1566
12 | 0.7373 | 0.1488 | -0.0518 | 4.955
12.5 | 0.7451 | 0.15703 | -0.054 | 4.745
13 | 0.7666 | 0.16658 | -0.0549 | 4.602
13.5 | 0.7735 | 0.17432 | -0.0575 | 4.4372

## 7. Re 50k Mach 0.50 (1)
BIGFOIL.COM POLAR EXPORT
mh62
MH 62 9.3% |  |  |  | Cl Max: | 2.239 | at alpha= | 20 | deg
JavaFoil+Calcfoil stall+Eppler ext transition |  |  |  | L/D Max: | 24.296 | at alpha= | 2.5 | deg
Re: | 50000 |  |  | Cd Min: | 0.01245 | at alpha= | -1 | deg
Mach: | 0.5 |  |  | Cl=0 at alpha= | -0.55147 | deg
|  |  |  | @ Cl=0.1, Cd= | 0.01352
|  |  |  | @ Cl=0.4, Cd= | 0.016773
|  |  |  | @ Cl=0.6, Cd= | 0.089473
alpha (deg) | Cl | Cd | Cm | Cl/Cd
-20 | -1.034 | 0.45379 | 0.002 | -2.28
-19.5 | -1.01 | 0.4476 | 0.002 | -2.257
-19 | -0.985 | 0.44584 | 0.003 | -2.21
-18.5 | -0.961 | 0.43502 | 0.003 | -2.209
-18 | -0.936 | 0.42567 | 0.003 | -2.199
-17.5 | -0.907 | 0.38555 | 0.002 | -2.353
-17 | -0.882 | 0.37013 | 0.002 | -2.383
-16.5 | -0.857 | 0.36454 | 0.002 | -2.35
-16 | -0.832 | 0.34949 | 0.002 | -2.379
-15.5 | -0.806 | 0.34439 | 0.002 | -2.341
-15 | -0.781 | 0.33946 | 0.002 | -2.3
-14.5 | -0.755 | 0.33435 | 0.002 | -2.259
-14 | -0.729 | 0.30645 | 0.002 | -2.377
-13.5 | -0.701 | 0.29068 | 0.002 | -2.413
-13 | -0.676 | 0.2939 | 0.002 | -2.299
-12.5 | -0.65 | 0.27752 | 0.002 | -2.341
-12 | -0.624 | 0.28738 | 0.002 | -2.17
-11.5 | -0.597 | 0.26853 | 0.002 | -2.225
-11 | -0.571 | 0.27321 | 0.002 | -2.091
-10.5 | -0.544 | 0.23433 | 0.002 | -2.32
-10 | -0.517 | 0.22602 | 0.002 | -2.288
-9.5 | -0.491 | 0.22315 | 0.002 | -2.199
-9 | -0.464 | 0.21489 | 0.002 | -2.159
-8.5 | -0.437 | 0.2142 | 0.002 | -2.042
-8 | -0.411 | 0.21147 | 0.002 | -1.941
-7.5 | -0.383 | 0.12501 | 0.001 | -3.067
-7 | -0.356 | 0.08815 | 0.001 | -4.044
-6.5 | -0.329 | 0.16862 | 0.001 | -1.952
-6 | -0.302 | 0.11915 | 0.001 | -2.534
-5.5 | -0.275 | 0.07159 | 0.001 | -3.837
-5 | -0.247 | 0.08751 | 0.001 | -2.826
-4.5 | -0.22 | 0.05835 | 0.001 | -3.767
-4 | -0.308 | 0.05043 | 0.001 | -6.101
-3.5 | -0.297 | 0.04713 | 0.001 | -6.307
-3 | -0.267 | 0.03949 | 0.001 | -6.754
-2.5 | -0.212 | 0.03641 | 0.001 | -5.832
-2 | -0.158 | 0.03427 | 0.001 | -4.612
-1.5 | -0.129 | 0.01251 | 0.001 | -10.349
-1 | -0.061 | 0.01245 | 0.001 | -4.936
-0.5 | 0.007 | 0.013 | 0.001 | 0.506
0 | 0.075 | 0.01334 | 0.001 | 5.594
0.5 | 0.143 | 0.01383 | 0 | 10.314
1 | 0.211 | 0.01428 | 0 | 14.755
1.5 | 0.279 | 0.01503 | 0 | 18.552
2 | 0.347 | 0.01569 | -0.001 | 22.114
2.5 | 0.415 | 0.01708 | -0.001 | 24.296
3 | 0.471 | 0.06837 | -0.001 | 6.892
3.5 | 0.535 | 0.09504 | -0.002 | 5.629
4 | 0.598 | 0.08926 | -0.002 | 6.703
4.5 | 0.661 | 0.09598 | -0.002 | 6.885
5 | 0.723 | 0.09088 | -0.002 | 7.952
5.5 | 0.783 | 0.08582 | -0.003 | 9.122
6 | 0.839 | 0.08293 | -0.003 | 10.117
6.5 | 0.889 | 0.08227 | -0.003 | 10.812
7 | 0.824 | 0.0616 | -0.002 | 13.378
7.5 | 0.875 | 0.07302 | -0.001 | 11.988
8 | 0.929 | 0.10609 | -0.001 | 8.761
8.5 | 0.984 | 0.10607 | -0.002 | 9.275
9 | 1.038 | 0.19582 | -0.002 | 5.301
9.5 | 1.092 | 0.20766 | -0.002 | 5.259
10 | 1.147 | 0.2392 | -0.003 | 4.796
10.5 | 1.201 | 0.24179 | -0.003 | 4.968
11 | 1.255 | 0.24566 | -0.003 | 5.109
11.5 | 1.312 | 0.29269 | -0.004 | 4.482
12 | 1.365 | 0.2875 | -0.004 | 4.749
12.5 | 1.419 | 0.29724 | -0.004 | 4.775
13 | 1.473 | 0.2968 | -0.004 | 4.964
13.5 | 1.531 | 0.33164 | -0.005 | 4.618
14 | 1.585 | 0.3462 | -0.005 | 4.578
14.5 | 1.638 | 0.34909 | -0.005 | 4.694
15 | 1.692 | 0.36105 | -0.006 | 4.687
15.5 | 1.747 | 0.36246 | -0.006 | 4.819
16 | 1.806 | 0.394 | -0.007 | 4.583
16.5 | 1.859 | 0.40405 | -0.007 | 4.601
17 | 1.912 | 0.41871 | -0.007 | 4.567
17.5 | 1.965 | 0.4168 | -0.008 | 4.715
18 | 2.019 | 0.42294 | -0.008 | 4.773
18.5 | 2.074 | 0.43384 | -0.008 | 4.781
19 | 2.134 | 0.46887 | -0.009 | 4.552
19.5 | 2.187 | 0.48387 | -0.009 | 4.519
20 | 2.239 | 0.48374 | -0.01 | 4.629

## 8. Re 50k Mach 0.50 (2)
BIGFOIL.COM POLAR EXPORT
mh62
MH 62 9.3% |  |  |  | Cl Max: | 1.0623 | at alpha= | 20 | deg
XFOIL ncrit=9 |  |  |  | L/D Max: | 21.4015 | at alpha= | 5 | deg
Re: | 50000 |  |  | Cd Min: | 0.30182 | at alpha= | 20 | deg
Mach: | 0.5 |  |  | Cl=0 at alpha= | -0.37025 | deg
|  |  |  | @ Cl=0.1, Cd= | 0.022995
|  |  |  | @ Cl=0.4, Cd= | 0.027955
|  |  |  | @ Cl=0.6, Cd= | 0.03193
alpha (deg) | Cl | Cd | Cm | Cl/Cd
-19.5 | -0.9266 | 0.28892 | 0.1117 | -3.2071
-19 | -0.9021 | 0.28033 | 0.1065 | -3.218
-18.5 | -0.8821 | 0.27575 | 0.0997 | -3.1989
-18 | -0.8591 | 0.26696 | 0.0942 | -3.2181
-17.5 | -0.8313 | 0.25576 | 0.0905 | -3.2503
-17 | -0.811 | 0.25019 | 0.0842 | -3.2415
-16.5 | -0.7879 | 0.24136 | 0.079 | -3.2644
-16 | -0.761 | 0.23146 | 0.0751 | -3.2878
-15.5 | -0.7503 | 0.23003 | 0.0677 | -3.2617
-15 | -0.7153 | 0.2152 | 0.0656 | -3.3239
-14.5 | -0.7067 | 0.21339 | 0.0585 | -3.3118
-14 | -0.6718 | 0.19968 | 0.0563 | -3.3644
-13.5 | -0.6506 | 0.19145 | 0.052 | -3.3983
-13 | -0.6429 | 0.18803 | 0.0462 | -3.4191
-12.5 | -0.6099 | 0.17584 | 0.0439 | -3.4685
-12 | -0.5896 | 0.16744 | 0.0402 | -3.5213
-11.5 | -0.5799 | 0.16148 | 0.0356 | -3.5912
-11 | -0.5672 | 0.15473 | 0.0319 | -3.6657
-10.5 | -0.5426 | 0.14506 | 0.0295 | -3.7405
-10 | -0.5243 | 0.13667 | 0.0267 | -3.8362
-9.5 | -0.5158 | 0.1299 | 0.0235 | -3.9707
-9 | -0.4987 | 0.12148 | 0.0212 | -4.1052
-7.5 | -0.4726 | 0.09295 | 0.0006 | -5.0845
-7 | -0.4717 | 0.08224 | -0.0088 | -5.7357
-6.5 | -0.4787 | 0.07195 | -0.0193 | -6.6532
-6 | -0.4719 | 0.06251 | -0.0252 | -7.5492
-5.5 | -0.4709 | 0.05292 | -0.0316 | -8.8983
-5 | -0.4626 | 0.04511 | -0.0332 | -10.2549
-4.5 | -0.4577 | 0.03886 | -0.0303 | -11.7782
-4 | -0.4397 | 0.03334 | -0.026 | -13.1884
-3.5 | -0.4074 | 0.0287 | -0.0218 | -14.1951
-3 | -0.3659 | 0.02488 | -0.0176 | -14.7066
-2.5 | -0.3323 | 0.02215 | -0.011 | -15.0023
-2 | -0.3023 | 0.02083 | -0.0023 | -14.5127
-1.5 | -0.1317 | 0.01983 | -0.0153 | -6.6415
-1 | -0.1329 | 0.01956 | -0.0112 | -6.7945
-0.5 | -0.0321 | 0.02105 | -0.0219 | -1.5249
0 | 0.0916 | 0.02288 | -0.0354 | 4.0035
0.5 | 0.2131 | 0.02454 | -0.0471 | 8.6838
1 | 0.3003 | 0.026 | -0.0515 | 11.55
1.5 | 0.3708 | 0.0274 | -0.052 | 13.5328
2 | 0.4355 | 0.02863 | -0.0504 | 15.2113
2.5 | 0.4962 | 0.02963 | -0.0472 | 16.7465
3 | 0.5434 | 0.03102 | -0.0431 | 17.5177
3.5 | 0.5985 | 0.03191 | -0.0385 | 18.7559
4 | 0.6547 | 0.03265 | -0.0334 | 20.0521
4.5 | 0.7056 | 0.0339 | -0.0285 | 20.8142
5 | 0.7574 | 0.03539 | -0.0234 | 21.4015
5.5 | 0.8049 | 0.03763 | -0.0187 | 21.3898
6 | 0.8491 | 0.04056 | -0.0142 | 20.9344
6.5 | 0.8545 | 0.04718 | -0.0125 | 18.1115
7 | 0.8459 | 0.05489 | -0.0118 | 15.4108
7.5 | 0.8032 | 0.06657 | -0.0162 | 12.0655
8 | 0.8038 | 0.07456 | -0.017 | 10.7806
8.5 | 0.7689 | 0.08738 | -0.0243 | 8.7995
9 | 0.7601 | 0.09756 | -0.0281 | 7.7911
9.5 | 0.7573 | 0.10684 | -0.0312 | 7.0882
10 | 0.7513 | 0.11773 | -0.0361 | 6.3816
10.5 | 0.7674 | 0.12607 | -0.037 | 6.0871
11.5 | 0.7373 | 0.15216 | -0.0566 | 4.8456
12 | 0.7614 | 0.1621 | -0.0582 | 4.6971
12.5 | 0.7727 | 0.17044 | -0.0612 | 4.5336
13 | 0.7844 | 0.17843 | -0.0644 | 4.3961
13.5 | 0.8045 | 0.18736 | -0.0668 | 4.2939
14 | 0.8196 | 0.19584 | -0.0706 | 4.185
14.5 | 0.847 | 0.20745 | -0.0727 | 4.0829
15 | 0.8596 | 0.21426 | -0.0773 | 4.0119
15.5 | 0.8758 | 0.22223 | -0.0817 | 3.941
16 | 0.8945 | 0.23061 | -0.086 | 3.8788
16.5 | 0.9155 | 0.24024 | -0.0902 | 3.8108
17 | 0.9448 | 0.25349 | -0.0928 | 3.7272
17.5 | 0.9572 | 0.25763 | -0.0992 | 3.7154
18 | 0.9771 | 0.26646 | -0.1041 | 3.667
18.5 | 1.0022 | 0.27718 | -0.1078 | 3.6157
19 | 1.0199 | 0.28445 | -0.1139 | 3.5855
19.5 | 1.0447 | 0.29507 | -0.1178 | 3.5405
20 | 1.0623 | 0.30182 | -0.1242 | 3.5196

## 9. Re 100k Mach 0.00 (1)
BIGFOIL.COM POLAR EXPORT
mh62
MH 62 9.3% |  |  |  | Cl Max: | 0.917 | at alpha= | 7.5 | deg
JavaFoil+Calcfoil stall+Eppler ext transition |  |  |  | L/D Max: | 70.436 | at alpha= | 6.5 | deg
Re: | 100000 |  |  | Cd Min: | 0.00764 | at alpha= | -1 | deg
Mach: | 0 |  |  | Cl=0 at alpha= | -0.55085 | deg
|  |  |  | @ Cl=0.1, Cd= | 0.0078059
|  |  |  | @ Cl=0.4, Cd= | 0.0085241
|  |  |  | @ Cl=0.6, Cd= | 0.0097256
alpha (deg) | Cl | Cd | Cm | Cl/Cd
-12.5 | -0.317 | 0.16521 | 0.001 | -1.918
-12 | -0.337 | 0.12914 | 0.001 | -2.606
-11.5 | -0.357 | 0.13987 | 0.001 | -2.549
-11 | -0.376 | 0.12742 | 0.001 | -2.955
-10.5 | -0.396 | 0.11709 | 0.001 | -3.381
-10 | -0.414 | 0.10551 | 0.001 | -3.926
-9.5 | -0.431 | 0.09698 | 0.001 | -4.443
-9 | -0.445 | 0.08934 | 0.001 | -4.981
-8.5 | -0.456 | 0.08179 | 0.001 | -5.571
-8 | -0.462 | 0.07272 | 0.001 | -6.355
-7.5 | -0.464 | 0.06748 | 0.001 | -6.87
-7 | -0.46 | 0.06138 | 0.001 | -7.486
-6.5 | -0.449 | 0.05652 | 0.001 | -7.95
-6 | -0.433 | 0.05256 | 0.001 | -8.237
-5.5 | -0.411 | 0.04747 | 0.001 | -8.648
-5 | -0.382 | 0.0464 | 0.001 | -8.242
-4.5 | -0.349 | 0.04218 | 0.001 | -8.282
-4 | -0.312 | 0.03878 | 0.001 | -8.045
-3.5 | -0.271 | 0.03616 | 0.001 | -7.5
-3 | -0.231 | 0.03413 | 0 | -6.767
-2.5 | -0.184 | 0.03242 | 0 | -5.674
-2 | -0.171 | 0.00849 | 0.001 | -20.148
-1.5 | -0.112 | 0.00814 | 0.001 | -13.764
-1 | -0.053 | 0.00764 | 0.001 | -6.969
-0.5 | 0.006 | 0.0077 | 0.001 | 0.74
0 | 0.065 | 0.0078 | 0.001 | 8.284
0.5 | 0.124 | 0.00781 | 0 | 15.817
1 | 0.183 | 0.00802 | 0 | 22.768
1.5 | 0.241 | 0.0077 | 0 | 31.369
2 | 0.3 | 0.00798 | -0.001 | 37.64
2.5 | 0.359 | 0.00826 | -0.001 | 43.518
3 | 0.418 | 0.00864 | -0.001 | 48.423
3.5 | 0.477 | 0.00893 | -0.001 | 53.465
4 | 0.536 | 0.00929 | -0.002 | 57.725
4.5 | 0.595 | 0.00969 | -0.002 | 61.409
5 | 0.654 | 0.01011 | -0.002 | 64.688
5.5 | 0.713 | 0.01059 | -0.003 | 67.278
6 | 0.771 | 0.01118 | -0.003 | 69.021
6.5 | 0.83 | 0.01179 | -0.003 | 70.436
7 | 0.867 | 0.04642 | -0.003 | 18.685
7.5 | 0.917 | 0.04546 | -0.004 | 20.171
8 | 0.805 | 0.055 | -0.001 | 14.636
8.5 | 0.852 | 0.05974 | -0.001 | 14.257
9 | 0.81 | 0.06492 | -0.001 | 12.474
9.5 | 0.82 | 0.07108 | -0.001 | 11.537
10 | 0.822 | 0.07812 | -0.001 | 10.524
10.5 | 0.816 | 0.08568 | -0.001 | 9.525
11 | 0.802 | 0.09294 | -0.001 | 8.633
11.5 | 0.782 | 0.10342 | -0.002 | 7.558
12 | 0.755 | 0.11283 | -0.002 | 6.691
12.5 | 0.724 | 0.12556 | -0.002 | 5.764

## 10. Re 100k Mach 0.00 (2)
BIGFOIL.COM POLAR EXPORT
mh62
MH 62 9.3% |  |  |  | Cl Max: | 1.0994 | at alpha= | 10.5 | deg
XFOIL ncrit=9 |  |  |  | L/D Max: | 44.9106 | at alpha= | 6 | deg
Re: | 100000 |  |  | Cd Min: | 0.26433 | at alpha= | -20 | deg
Mach: | 0 |  |  | Cl=0 at alpha= | -1.7171 | deg
|  |  |  | @ Cl=0.1, Cd= | 0.012876
|  |  |  | @ Cl=0.4, Cd= | 0.014568
|  |  |  | @ Cl=0.6, Cd= | 0.014963
alpha (deg) | Cl | Cd | Cm | Cl/Cd
-20 | -0.851 | 0.26433 | 0.0957 | -3.2195
-19.5 | -0.8304 | 0.25592 | 0.093 | -3.2448
-19 | -0.8117 | 0.24936 | 0.089 | -3.2551
-18.5 | -0.7935 | 0.24292 | 0.0848 | -3.2665
-18 | -0.7758 | 0.23649 | 0.0804 | -3.2805
-17.5 | -0.7594 | 0.2309 | 0.0753 | -3.2889
-17 | -0.7503 | 0.22861 | 0.0684 | -3.282
-16.5 | -0.7452 | 0.22645 | 0.0618 | -3.2908
-16 | -0.7081 | 0.20923 | 0.0629 | -3.3843
-15.5 | -0.6891 | 0.20218 | 0.0598 | -3.4083
-15 | -0.6746 | 0.19585 | 0.0551 | -3.4445
-14.5 | -0.675 | 0.1934 | 0.0474 | -3.4902
-14 | -0.6478 | 0.18111 | 0.0464 | -3.5768
-13.5 | -0.6279 | 0.17337 | 0.0442 | -3.6217
-13 | -0.6172 | 0.16664 | 0.0396 | -3.7038
-12.5 | -0.6276 | 0.16273 | 0.0306 | -3.8567
-12 | -0.5926 | 0.1507 | 0.0326 | -3.9323
-11.5 | -0.5807 | 0.14345 | 0.0293 | -4.0481
-11 | -0.5986 | 0.13818 | 0.0189 | -4.332
-10.5 | -0.5629 | 0.12754 | 0.022 | -4.4135
-10 | -0.566 | 0.12057 | 0.0155 | -4.6944
-9.5 | -0.5531 | 0.1117 | 0.0136 | -4.9517
-9 | -0.551 | 0.10449 | 0.0087 | -5.2732
-8.5 | -0.5444 | 0.096 | 0.0056 | -5.6708
-8 | -0.57 | 0.08817 | -0.0068 | -6.4648
-7.5 | -0.5423 | 0.08038 | -0.0034 | -6.7467
-7 | -0.541 | 0.07092 | -0.012 | -7.6283
-6.5 | -0.5433 | 0.04649 | -0.0283 | -11.6864
-6 | -0.5125 | 0.03531 | -0.0281 | -14.5143
-5.5 | -0.4728 | 0.02905 | -0.0265 | -16.2754
-5 | -0.4366 | 0.02477 | -0.0231 | -17.6262
-4.5 | -0.4041 | 0.02173 | -0.0186 | -18.5964
-4 | -0.3737 | 0.01869 | -0.0147 | -19.9946
-3.5 | -0.3443 | 0.01563 | -0.0108 | -22.0282
-3 | -0.2944 | 0.01426 | -0.0111 | -20.6452
-2.5 | -0.2175 | 0.01345 | -0.0148 | -16.171
-2 | -0.0885 | 0.01308 | -0.0259 | -6.7661
-1.5 | 0.0679 | 0.01288 | -0.0459 | 5.2717
-1 | 0.1473 | 0.01287 | -0.0513 | 11.4452
-0.5 | 0.1953 | 0.01317 | -0.0498 | 14.8292
0 | 0.234 | 0.01355 | -0.0459 | 17.2694
0.5 | 0.2714 | 0.0139 | -0.0414 | 19.5252
1 | 0.3102 | 0.01417 | -0.037 | 21.8913
1.5 | 0.3514 | 0.0144 | -0.0331 | 24.4028
2 | 0.3946 | 0.01456 | -0.0296 | 27.1016
2.5 | 0.4393 | 0.01463 | -0.0261 | 30.0273
3 | 0.4859 | 0.01469 | -0.0231 | 33.0769
3.5 | 0.5335 | 0.01471 | -0.0202 | 36.2678
4 | 0.5825 | 0.01486 | -0.0179 | 39.1992
4.5 | 0.6319 | 0.01515 | -0.0159 | 41.7096
5 | 0.6812 | 0.01563 | -0.014 | 43.5829
5.5 | 0.7301 | 0.01636 | -0.0124 | 44.6271
6 | 0.7783 | 0.01733 | -0.0109 | 44.9106
6.5 | 0.8253 | 0.01853 | -0.0095 | 44.5386
7 | 0.8709 | 0.01998 | -0.0081 | 43.5886
7.5 | 0.9146 | 0.02167 | -0.0067 | 42.2058
8 | 0.9554 | 0.02371 | -0.0051 | 40.2952
8.5 | 0.992 | 0.02618 | -0.0032 | 37.8915
9 | 1.0242 | 0.02946 | -0.0009 | 34.7658
9.5 | 1.0553 | 0.03376 | 0.0015 | 31.2589
10 | 1.0824 | 0.03877 | 0.0041 | 27.9185
10.5 | 1.0994 | 0.04545 | 0.0066 | 24.1892
11 | 1.094 | 0.05142 | 0.0101 | 21.2758
11.5 | 1.0706 | 0.0582 | 0.0127 | 18.3952
12 | 1.0301 | 0.0677 | 0.0108 | 15.2157
12.5 | 0.9786 | 0.08131 | 0.0029 | 12.0354
13 | 0.9303 | 0.0983 | -0.0082 | 9.4639
13.5 | 0.8142 | 0.14565 | -0.037 | 5.5901
14 | 0.8233 | 0.15484 | -0.0392 | 5.3171
14.5 | 0.8066 | 0.17695 | -0.0505 | 4.5583
15 | 0.8054 | 0.18451 | -0.0562 | 4.3651
15.5 | 0.8227 | 0.19422 | -0.0581 | 4.2359

## 11. Re 100k Mach 0.10 (1)
BIGFOIL.COM POLAR EXPORT
mh62
MH 62 9.3% |  |  |  | Cl Max: | 0.921 | at alpha= | 7.5 | deg
JavaFoil+Calcfoil stall+Eppler ext transition |  |  |  | L/D Max: | 70.04 | at alpha= | 6.5 | deg
Re: | 100000 |  |  | Cd Min: | 0.00767 | at alpha= | -1 | deg
Mach: | 0.1 |  |  | Cl=0 at alpha= | -0.55085 | deg
|  |  |  | @ Cl=0.1, Cd= | 0.0078459
|  |  |  | @ Cl=0.4, Cd= | 0.008578
|  |  |  | @ Cl=0.6, Cd= | 0.0097473
alpha (deg) | Cl | Cd | Cm | Cl/Cd
-12.5 | -0.278 | 0.1401 | 0.001 | -1.982
-12 | -0.299 | 0.15962 | 0.001 | -1.876
-11.5 | -0.322 | 0.14606 | 0.001 | -2.203
-11 | -0.344 | 0.1325 | 0.001 | -2.6
-10.5 | -0.367 | 0.11818 | 0.001 | -3.105
-10 | -0.389 | 0.10996 | 0.001 | -3.534
-9.5 | -0.409 | 0.09767 | 0.001 | -4.184
-9 | -0.426 | 0.09102 | 0.001 | -4.684
-8.5 | -0.441 | 0.08105 | 0.001 | -5.435
-8 | -0.45 | 0.07545 | 0.001 | -5.97
-7.5 | -0.455 | 0.06786 | 0.001 | -6.705
-7 | -0.454 | 0.06165 | 0.001 | -7.359
-6.5 | -0.446 | 0.05667 | 0.001 | -7.866
-6 | -0.431 | 0.0527 | 0.001 | -8.181
-5.5 | -0.41 | 0.04759 | 0.001 | -8.615
-5 | -0.383 | 0.04645 | 0.001 | -8.242
-4.5 | -0.35 | 0.04242 | 0.001 | -8.256
-4 | -0.313 | 0.03891 | 0.001 | -8.047
-3.5 | -0.272 | 0.03623 | 0.001 | -7.517
-3 | -0.232 | 0.03411 | 0 | -6.804
-2.5 | -0.185 | 0.03246 | 0 | -5.694
-2 | -0.172 | 0.00851 | 0.001 | -20.199
-1.5 | -0.113 | 0.00818 | 0.001 | -13.779
-1 | -0.053 | 0.00767 | 0.001 | -6.974
-0.5 | 0.006 | 0.00773 | 0.001 | 0.74
0 | 0.065 | 0.00784 | 0.001 | 8.286
0.5 | 0.124 | 0.00785 | 0 | 15.817
1 | 0.183 | 0.00806 | 0 | 22.755
1.5 | 0.243 | 0.00775 | 0 | 31.327
2 | 0.302 | 0.00804 | -0.001 | 37.567
2.5 | 0.361 | 0.00834 | -0.001 | 43.289
3 | 0.42 | 0.0087 | -0.001 | 48.327
3.5 | 0.48 | 0.009 | -0.001 | 53.316
4 | 0.539 | 0.00936 | -0.002 | 57.548
4.5 | 0.598 | 0.00973 | -0.002 | 61.439
5 | 0.657 | 0.01024 | -0.002 | 64.163
5.5 | 0.716 | 0.01069 | -0.003 | 66.972
6 | 0.775 | 0.01129 | -0.003 | 68.666
6.5 | 0.834 | 0.01191 | -0.003 | 70.04
7 | 0.871 | 0.04732 | -0.003 | 18.401
7.5 | 0.921 | 0.0464 | -0.004 | 19.839
8 | 0.81 | 0.05517 | -0.001 | 14.678
8.5 | 0.856 | 0.06005 | -0.001 | 14.255
9 | 0.81 | 0.06534 | -0.001 | 12.39
9.5 | 0.818 | 0.07168 | -0.001 | 11.406
10 | 0.817 | 0.07914 | -0.001 | 10.32
10.5 | 0.807 | 0.08666 | -0.001 | 9.313
11 | 0.789 | 0.09498 | -0.001 | 8.306
11.5 | 0.763 | 0.10535 | -0.002 | 7.247
12 | 0.732 | 0.11656 | -0.002 | 6.277
12.5 | 0.695 | 0.12653 | -0.002 | 5.493

## 12. Re 100k Mach 0.10 (2)
BIGFOIL.COM POLAR EXPORT
mh62
MH 62 9.3% |  |  |  | Cl Max: | 1.0952 | at alpha= | 10.5 | deg
XFOIL ncrit=9 |  |  |  | L/D Max: | 44.7769 | at alpha= | 6 | deg
Re: | 100000 |  |  | Cd Min: | 0.26448 | at alpha= | -20 | deg
Mach: | 0.1 |  |  | Cl=0 at alpha= | -1.7166 | deg
|  |  |  | @ Cl=0.1, Cd= | 0.012918
|  |  |  | @ Cl=0.4, Cd= | 0.014594
|  |  |  | @ Cl=0.6, Cd= | 0.015007
alpha (deg) | Cl | Cd | Cm | Cl/Cd
-20 | -0.8532 | 0.26448 | 0.0969 | -3.226
-19.5 | -0.8332 | 0.25671 | 0.0938 | -3.2457
-19 | -0.8144 | 0.25016 | 0.0897 | -3.2555
-18.5 | -0.7961 | 0.24368 | 0.0855 | -3.267
-18 | -0.7782 | 0.23725 | 0.081 | -3.2801
-17.5 | -0.7622 | 0.23198 | 0.0755 | -3.2856
-17 | -0.7536 | 0.22996 | 0.0686 | -3.2771
-16.5 | -0.748 | 0.22761 | 0.0621 | -3.2863
-16 | -0.7092 | 0.20973 | 0.0636 | -3.3815
-15.5 | -0.6905 | 0.20275 | 0.0602 | -3.4057
-15 | -0.6767 | 0.19671 | 0.0552 | -3.4401
-14.5 | -0.6781 | 0.19462 | 0.0474 | -3.4842
-14 | -0.6468 | 0.18138 | 0.0472 | -3.566
-13.5 | -0.6282 | 0.17386 | 0.0446 | -3.6133
-13 | -0.6191 | 0.16743 | 0.0395 | -3.6977
-12.5 | -0.6295 | 0.16362 | 0.0305 | -3.8473
-12 | -0.5914 | 0.15115 | 0.0331 | -3.9127
-11.5 | -0.5811 | 0.14401 | 0.0293 | -4.0351
-11 | -0.6005 | 0.139 | 0.0185 | -4.3201
-10.5 | -0.5611 | 0.12803 | 0.0224 | -4.3826
-10 | -0.5699 | 0.12139 | 0.0145 | -4.6948
-9.5 | -0.5492 | 0.11224 | 0.0144 | -4.8931
-9 | -0.5567 | 0.10521 | 0.0071 | -5.2913
-8.5 | -0.5396 | 0.0966 | 0.0065 | -5.5859
-8 | -0.5772 | 0.08853 | -0.0096 | -6.5198
-7.5 | -0.5379 | 0.08101 | -0.0026 | -6.6399
-7 | -0.5378 | 0.07175 | -0.011 | -7.4955
-6.5 | -0.5428 | 0.04724 | -0.0284 | -11.4903
-6 | -0.5134 | 0.03598 | -0.0285 | -14.269
-5.5 | -0.4746 | 0.02955 | -0.027 | -16.0609
-5 | -0.4396 | 0.02517 | -0.0235 | -17.4652
-4.5 | -0.4075 | 0.02199 | -0.0189 | -18.5312
-4 | -0.376 | 0.01903 | -0.0149 | -19.7583
-3.5 | -0.3456 | 0.01623 | -0.0111 | -21.2939
-3 | -0.2934 | 0.01436 | -0.0119 | -20.4318
-2.5 | -0.2153 | 0.01355 | -0.0158 | -15.8893
-2 | -0.0938 | 0.01312 | -0.0253 | -7.1494
-1.5 | 0.0717 | 0.01291 | -0.0467 | 5.5538
-1 | 0.1475 | 0.01293 | -0.0514 | 11.4076
-0.5 | 0.196 | 0.01322 | -0.0499 | 14.826
0 | 0.2345 | 0.01359 | -0.0458 | 17.2553
0.5 | 0.2718 | 0.01393 | -0.0412 | 19.5118
1 | 0.3115 | 0.01423 | -0.0372 | 21.8904
1.5 | 0.3531 | 0.01445 | -0.0333 | 24.436
2 | 0.3963 | 0.01459 | -0.0295 | 27.1624
2.5 | 0.4412 | 0.01464 | -0.0259 | 30.1366
3 | 0.4884 | 0.01472 | -0.0231 | 33.1793
3.5 | 0.5366 | 0.01479 | -0.0203 | 36.2813
4 | 0.5858 | 0.01493 | -0.0179 | 39.2364
4.5 | 0.6354 | 0.0152 | -0.0157 | 41.8026
5 | 0.6851 | 0.01573 | -0.0139 | 43.5537
5.5 | 0.7343 | 0.01649 | -0.0123 | 44.53
6 | 0.7827 | 0.01748 | -0.0108 | 44.7769
6.5 | 0.8299 | 0.01871 | -0.0093 | 44.356
7 | 0.8756 | 0.02021 | -0.0078 | 43.3251
7.5 | 0.9193 | 0.02199 | -0.0063 | 41.8054
8 | 0.9599 | 0.02404 | -0.0046 | 39.9293
8.5 | 0.9959 | 0.02672 | -0.0026 | 37.2717
9 | 1.0278 | 0.03008 | -0.0002 | 34.1689
9.5 | 1.0582 | 0.03463 | 0.0024 | 30.5573
10 | 1.0826 | 0.03977 | 0.0051 | 27.2215
10.5 | 1.0952 | 0.04673 | 0.0078 | 23.4368
11 | 1.0809 | 0.05292 | 0.0115 | 20.4252
11.5 | 1.0528 | 0.06011 | 0.0128 | 17.5146
12 | 1.0109 | 0.0705 | 0.0091 | 14.339
12.5 | 0.964 | 0.08463 | 0.0007 | 11.3908
13 | 0.9223 | 0.10095 | -0.0095 | 9.1362
13.5 | 0.8423 | 0.13484 | -0.0302 | 6.2467
14 | 0.8207 | 0.15595 | -0.0399 | 5.2626
14.5 | 0.8082 | 0.17777 | -0.0508 | 4.5463
15 | 0.8058 | 0.18525 | -0.0568 | 4.3498
15.5 | 0.8252 | 0.19513 | -0.0584 | 4.229

## 13. Re 100k Mach 0.25 (1)
BIGFOIL.COM POLAR EXPORT
mh62
MH 62 9.3% |  |  |  | Cl Max: | 0.94 | at alpha= | 7.5 | deg
JavaFoil+Calcfoil stall+Eppler ext transition |  |  |  | L/D Max: | 66.176 | at alpha= | 6 | deg
Re: | 100000 |  |  | Cd Min: | 0.00787 | at alpha= | -1 | deg
Mach: | 0.25 |  |  | Cl=0 at alpha= | -0.54918 | deg
|  |  |  | @ Cl=0.1, Cd= | 0.0080979
|  |  |  | @ Cl=0.4, Cd= | 0.0088892
|  |  |  | @ Cl=0.6, Cd= | 0.14578
alpha (deg) | Cl | Cd | Cm | Cl/Cd
-11.5 | -0.062 | 0.14456 | 0.001 | -0.431
-11 | -0.06 | 0.13352 | 0.001 | -0.446
-10.5 | -0.057 | 0.12069 | 0.001 | -0.471
-10 | -0.123 | 0.11175 | 0.001 | -1.099
-9.5 | -0.196 | 0.12325 | 0.001 | -1.59
-9 | -0.253 | 0.11112 | 0.001 | -2.281
-8.5 | -0.303 | 0.0944 | 0.001 | -3.212
-8 | -0.345 | 0.08465 | 0.001 | -4.079
-7.5 | -0.378 | 0.07473 | 0.001 | -5.063
-7 | -0.401 | 0.06747 | 0.001 | -5.947
-6.5 | -0.413 | 0.05992 | 0.001 | -6.891
-6 | -0.413 | 0.05543 | 0.001 | -7.457
-5.5 | -0.403 | 0.05063 | 0.001 | -7.957
-5 | -0.383 | 0.04594 | 0.001 | -8.328
-4.5 | -0.354 | 0.04407 | 0.001 | -8.033
-4 | -0.319 | 0.0398 | 0.001 | -8.011
-3.5 | -0.279 | 0.03696 | 0.001 | -7.536
-3 | -0.239 | 0.03434 | 0.001 | -6.946
-2.5 | -0.19 | 0.03268 | 0 | -5.814
-2 | -0.177 | 0.00871 | 0.001 | -20.271
-1.5 | -0.116 | 0.00843 | 0.001 | -13.734
-1 | -0.055 | 0.00787 | 0.001 | -6.983
-0.5 | 0.006 | 0.00795 | 0.001 | 0.74
0 | 0.067 | 0.00806 | 0.001 | 8.276
0.5 | 0.128 | 0.00813 | 0 | 15.707
1 | 0.189 | 0.00833 | 0 | 22.632
1.5 | 0.249 | 0.00853 | 0 | 29.244
2 | 0.31 | 0.00837 | -0.001 | 37.052
2.5 | 0.371 | 0.00868 | -0.001 | 42.752
3 | 0.432 | 0.00912 | -0.001 | 47.387
3.5 | 0.493 | 0.00943 | -0.001 | 52.275
4 | 0.554 | 0.00984 | -0.002 | 56.288
4.5 | 0.615 | 0.01029 | -0.002 | 59.711
5 | 0.675 | 0.01082 | -0.002 | 62.435
5.5 | 0.736 | 0.01144 | -0.003 | 64.364
6 | 0.797 | 0.01204 | -0.003 | 66.176
6.5 | 0.838 | 0.04898 | -0.003 | 17.103
7 | 0.888 | 0.04722 | -0.004 | 18.808
7.5 | 0.94 | 0.04601 | -0.004 | 20.421
8 | 0.831 | 0.05658 | -0.001 | 14.696
8.5 | 0.88 | 0.06206 | -0.001 | 14.172
9 | 0.8 | 0.06917 | -0.001 | 11.572
9.5 | 0.79 | 0.07713 | -0.001 | 10.248
10 | 0.765 | 0.08636 | -0.001 | 8.858
10.5 | 0.724 | 0.09752 | -0.001 | 7.42
11 | 0.667 | 0.10785 | -0.002 | 6.185
11.5 | 0.597 | 0.12468 | -0.002 | 4.789
12 | 0.516 | 0.13084 | -0.002 | 3.943
12.5 | 0.426 | 0.14578 | -0.002 | 2.922

## 14. Re 100k Mach 0.25 (2)
BIGFOIL.COM POLAR EXPORT
mh62
MH 62 9.3% |  |  |  | Cl Max: | 1.0681 | at alpha= | 10 | deg
XFOIL ncrit=9 |  |  |  | L/D Max: | 44.0174 | at alpha= | 5.5 | deg
Re: | 100000 |  |  | Cd Min: | 0.26829 | at alpha= | -20 | deg
Mach: | 0.25 |  |  | Cl=0 at alpha= | -1.7236 | deg
|  |  |  | @ Cl=0.1, Cd= | 0.01315
|  |  |  | @ Cl=0.4, Cd= | 0.014745
|  |  |  | @ Cl=0.6, Cd= | 0.015203
alpha (deg) | Cl | Cd | Cm | Cl/Cd
-20 | -0.8692 | 0.26829 | 0.1023 | -3.2398
-19.5 | -0.8496 | 0.26145 | 0.0981 | -3.2496
-19 | -0.8301 | 0.25474 | 0.0936 | -3.2586
-18.5 | -0.811 | 0.24807 | 0.089 | -3.2692
-18 | -0.7928 | 0.24209 | 0.0837 | -3.2748
-17.5 | -0.78 | 0.23923 | 0.0769 | -3.2605
-17 | -0.7721 | 0.23755 | 0.0701 | -3.2503
-16.5 | -0.7382 | 0.22053 | 0.0699 | -3.3474
-16 | -0.7171 | 0.2129 | 0.0669 | -3.3682
-15.5 | -0.6992 | 0.20609 | 0.0624 | -3.3927
-15 | -0.6926 | 0.20308 | 0.0551 | -3.4105
-14.5 | -0.6761 | 0.19396 | 0.0509 | -3.4858
-14 | -0.6478 | 0.18379 | 0.0502 | -3.5247
-13.5 | -0.632 | 0.17663 | 0.0462 | -3.5781
-13 | -0.6346 | 0.17307 | 0.0383 | -3.6667
-12.5 | -0.6075 | 0.16144 | 0.0373 | -3.763
-12 | -0.5888 | 0.15364 | 0.0349 | -3.8323
-11.5 | -0.5944 | 0.14853 | 0.0272 | -4.0019
-11 | -0.5702 | 0.13809 | 0.0265 | -4.1292
-10.5 | -0.5569 | 0.13061 | 0.0235 | -4.2638
-10 | -0.5685 | 0.12346 | 0.015 | -4.6047
-9.5 | -0.5381 | 0.11478 | 0.0165 | -4.6881
-9 | -0.552 | 0.10716 | 0.0078 | -5.1512
-8.5 | -0.5254 | 0.09922 | 0.0086 | -5.2953
-8 | -0.5281 | 0.09108 | 0.0031 | -5.7982
-7.5 | -0.5603 | 0.08309 | -0.0122 | -6.7433
-6.5 | -0.5364 | 0.0513 | -0.0281 | -10.4561
-6 | -0.5162 | 0.03958 | -0.0305 | -13.0419
-5.5 | -0.4827 | 0.03238 | -0.0295 | -14.9074
-5 | -0.4543 | 0.02739 | -0.0255 | -16.5863
-4.5 | -0.4256 | 0.02363 | -0.0204 | -18.011
-4 | -0.392 | 0.02031 | -0.0164 | -19.3008
-3.5 | -0.3577 | 0.0179 | -0.0126 | -19.9832
-3 | -0.2864 | 0.01488 | -0.0164 | -19.2473
-2.5 | -0.2083 | 0.01407 | -0.02 | -14.8045
-2 | -0.1129 | 0.01341 | -0.0243 | -8.4191
-1.5 | 0.0913 | 0.01315 | -0.0504 | 6.943
-1 | 0.1581 | 0.01315 | -0.0533 | 12.0228
-0.5 | 0.1993 | 0.01348 | -0.0502 | 14.7849
0 | 0.2373 | 0.01385 | -0.0458 | 17.1336
0.5 | 0.276 | 0.01416 | -0.0411 | 19.4915
1 | 0.3175 | 0.01445 | -0.037 | 21.9723
1.5 | 0.3609 | 0.01465 | -0.0331 | 24.6348
2 | 0.406 | 0.01476 | -0.0292 | 27.5068
2.5 | 0.4533 | 0.01485 | -0.0259 | 30.5253
3 | 0.5021 | 0.01488 | -0.0226 | 33.7433
3.5 | 0.5524 | 0.01498 | -0.0199 | 36.8758
4 | 0.6037 | 0.01522 | -0.0175 | 39.6649
4.5 | 0.6551 | 0.01561 | -0.0153 | 41.9667
5 | 0.7064 | 0.01628 | -0.0134 | 43.3907
5.5 | 0.7571 | 0.0172 | -0.0115 | 44.0174
6 | 0.8068 | 0.01837 | -0.0098 | 43.9194
6.5 | 0.8549 | 0.01981 | -0.008 | 43.155
7 | 0.9013 | 0.02156 | -0.0062 | 41.8043
7.5 | 0.9447 | 0.02365 | -0.0042 | 39.945
8 | 0.9832 | 0.02622 | -0.0018 | 37.4981
8.5 | 1.0155 | 0.02957 | 0.001 | 34.3422
9 | 1.0436 | 0.03397 | 0.004 | 30.7212
9.5 | 1.0669 | 0.0395 | 0.007 | 27.0101
10 | 1.0681 | 0.04575 | 0.0105 | 23.3464
10.5 | 1.0566 | 0.05217 | 0.0136 | 20.253
11 | 1.0306 | 0.06081 | 0.0138 | 16.9479
11.5 | 0.995 | 0.07065 | 0.0101 | 14.0835
12 | 0.9119 | 0.09148 | -0.0069 | 9.9683
12.5 | 0.8679 | 0.11165 | -0.0191 | 7.7734
13 | 0.822 | 0.1365 | -0.0328 | 6.022
13.5 | 0.8188 | 0.14936 | -0.038 | 5.4821
14 | 0.8248 | 0.161 | -0.0418 | 5.123
14.5 | 0.8177 | 0.18226 | -0.0526 | 4.4864
15 | 0.8104 | 0.18922 | -0.0602 | 4.2828

## 15. Re 100k Mach 0.50 (1)
BIGFOIL.COM POLAR EXPORT
mh62
MH 62 9.3% |  |  |  | Cl Max: | 2.239 | at alpha= | 20 | deg
JavaFoil+Calcfoil stall+Eppler ext transition |  |  |  | L/D Max: | 34.262 | at alpha= | 4.5 | deg
Re: | 100000 |  |  | Cd Min: | 0.00967 | at alpha= | -0.5 | deg
Mach: | 0.5 |  |  | Cl=0 at alpha= | -0.55147 | deg
|  |  |  | @ Cl=0.1, Cd= | 0.010114
|  |  |  | @ Cl=0.4, Cd= | 0.012889
|  |  |  | @ Cl=0.6, Cd= | 0.019102
alpha (deg) | Cl | Cd | Cm | Cl/Cd
-20 | -1.034 | 0.35294 | 0.002 | -2.931
-19.5 | -1.01 | 0.34791 | 0.002 | -2.903
-19 | -0.986 | 0.3485 | 0.003 | -2.828
-18.5 | -0.961 | 0.34248 | 0.003 | -2.806
-18 | -0.936 | 0.33384 | 0.003 | -2.804
-17.5 | -0.908 | 0.30916 | 0.002 | -2.935
-17 | -0.882 | 0.2877 | 0.002 | -3.066
-16.5 | -0.857 | 0.28225 | 0.002 | -3.036
-16 | -0.832 | 0.27376 | 0.002 | -3.038
-15.5 | -0.806 | 0.26984 | 0.002 | -2.988
-15 | -0.781 | 0.26832 | 0.002 | -2.91
-14.5 | -0.755 | 0.26314 | 0.002 | -2.871
-14 | -0.729 | 0.24409 | 0.002 | -2.988
-13.5 | -0.702 | 0.22797 | 0.002 | -3.077
-13 | -0.676 | 0.22759 | 0.002 | -2.968
-12.5 | -0.65 | 0.21856 | 0.002 | -2.972
-12 | -0.624 | 0.22521 | 0.002 | -2.769
-11.5 | -0.598 | 0.21338 | 0.002 | -2.8
-11 | -0.571 | 0.20297 | 0.002 | -2.815
-10.5 | -0.544 | 0.18341 | 0.002 | -2.965
-10 | -0.517 | 0.1777 | 0.002 | -2.91
-9.5 | -0.491 | 0.1727 | 0.002 | -2.841
-9 | -0.464 | 0.16803 | 0.002 | -2.762
-8.5 | -0.437 | 0.16694 | 0.002 | -2.62
-8 | -0.411 | 0.16429 | 0.002 | -2.499
-7.5 | -0.383 | 0.10249 | 0.001 | -3.741
-7 | -0.356 | 0.074 | 0.001 | -4.817
-6.5 | -0.329 | 0.07346 | 0.001 | -4.482
-6 | -0.302 | 0.09353 | 0.001 | -3.229
-5.5 | -0.275 | 0.06102 | 0.001 | -4.501
-5 | -0.247 | 0.07201 | 0.001 | -3.434
-4.5 | -0.22 | 0.04982 | 0.001 | -4.413
-4 | -0.308 | 0.04422 | 0.001 | -6.958
-3.5 | -0.297 | 0.03979 | 0.001 | -7.47
-3 | -0.267 | 0.03624 | 0.001 | -7.359
-2.5 | -0.212 | 0.03398 | 0.001 | -6.25
-2 | -0.197 | 0.01046 | 0.002 | -18.87
-1.5 | -0.129 | 0.01004 | 0.001 | -12.888
-1 | -0.061 | 0.0099 | 0.001 | -6.206
-0.5 | 0.007 | 0.00967 | 0.001 | 0.681
0 | 0.075 | 0.00996 | 0.001 | 7.491
0.5 | 0.143 | 0.01038 | 0 | 13.747
1 | 0.211 | 0.01077 | 0 | 19.562
1.5 | 0.279 | 0.01141 | 0 | 24.441
2 | 0.347 | 0.012 | -0.001 | 28.91
2.5 | 0.415 | 0.01314 | -0.001 | 31.581
3 | 0.483 | 0.01551 | -0.001 | 31.137
3.5 | 0.551 | 0.01872 | -0.002 | 29.43
4 | 0.619 | 0.01925 | -0.002 | 32.165
4.5 | 0.687 | 0.02005 | -0.002 | 34.262
5 | 0.738 | 0.09242 | -0.003 | 7.982
5.5 | 0.797 | 0.08892 | -0.003 | 8.962
6 | 0.855 | 0.08538 | -0.003 | 10.017
6.5 | 0.911 | 0.08233 | -0.004 | 11.068
7 | 0.965 | 0.0812 | -0.004 | 11.89
7.5 | 0.875 | 0.06324 | -0.001 | 13.84
8 | 0.929 | 0.08816 | -0.001 | 10.543
8.5 | 0.984 | 0.08778 | -0.002 | 11.209
9 | 1.038 | 0.15186 | -0.002 | 6.837
9.5 | 1.092 | 0.16141 | -0.002 | 6.766
10 | 1.147 | 0.18512 | -0.003 | 6.198
10.5 | 1.201 | 0.18781 | -0.003 | 6.396
11 | 1.255 | 0.18882 | -0.003 | 6.647
11.5 | 1.312 | 0.21763 | -0.004 | 6.028
12 | 1.366 | 0.22712 | -0.004 | 6.012
12.5 | 1.419 | 0.23074 | -0.004 | 6.151
13 | 1.473 | 0.23475 | -0.004 | 6.277
13.5 | 1.532 | 0.25943 | -0.005 | 5.904
14 | 1.585 | 0.27012 | -0.005 | 5.868
14.5 | 1.639 | 0.27041 | -0.005 | 6.06
15 | 1.692 | 0.27961 | -0.006 | 6.053
15.5 | 1.747 | 0.28416 | -0.006 | 6.148
16 | 1.806 | 0.30585 | -0.007 | 5.905
16.5 | 1.859 | 0.31333 | -0.007 | 5.934
17 | 1.912 | 0.32292 | -0.007 | 5.922
17.5 | 1.965 | 0.32699 | -0.008 | 6.011
18 | 2.019 | 0.33561 | -0.008 | 6.016
18.5 | 2.076 | 0.3454 | -0.008 | 6.011
19 | 2.134 | 0.36335 | -0.009 | 5.874
19.5 | 2.187 | 0.3746 | -0.009 | 5.838
20 | 2.239 | 0.37499 | -0.01 | 5.972

## 16. Re 100k Mach 0.50 (2)
BIGFOIL.COM POLAR EXPORT
mh62
MH 62 9.3% |  |  |  | Cl Max: | 1.0351 | at alpha= | 19.5 | deg
XFOIL ncrit=9 |  |  |  | L/D Max: | 41.1329 | at alpha= | 5 | deg
Re: | 100000 |  |  | Cd Min: | 0.28763 | at alpha= | 19.5 | deg
Mach: | 0.5 |  |  | Cl=0 at alpha= | -1.4294 | deg
|  |  |  | @ Cl=0.1, Cd= | 0.014682
|  |  |  | @ Cl=0.4, Cd= | 0.015543
|  |  |  | @ Cl=0.6, Cd= | 0.016287
alpha (deg) | Cl | Cd | Cm | Cl/Cd
-20 | -0.6881 | 0.26245 | 0.09 | -2.6218
-19.5 | -0.6783 | 0.25696 | 0.0847 | -2.6397
-19 | -0.6723 | 0.25299 | 0.0792 | -2.6574
-18.5 | -0.6464 | 0.23786 | 0.077 | -2.7176
-18 | -0.6281 | 0.22884 | 0.0738 | -2.7447
-17.5 | -0.6125 | 0.22105 | 0.0698 | -2.7709
-17 | -0.6006 | 0.21501 | 0.0649 | -2.7934
-16.5 | -0.5997 | 0.21343 | 0.0587 | -2.8098
-16 | -0.5693 | 0.19915 | 0.0571 | -2.8586
-15.5 | -0.5519 | 0.19175 | 0.0537 | -2.8782
-15 | -0.5387 | 0.18543 | 0.0493 | -2.9051
-14.5 | -0.5426 | 0.18447 | 0.0429 | -2.9414
-14 | -0.5102 | 0.17149 | 0.0416 | -2.9751
-13.5 | -0.4942 | 0.16491 | 0.0382 | -2.9968
-13 | -0.4983 | 0.16285 | 0.0323 | -3.0599
-12.5 | -0.4726 | 0.15269 | 0.0303 | -3.0952
-12 | -0.4579 | 0.14642 | 0.0274 | -3.1273
-11.5 | -0.4786 | 0.14603 | 0.0209 | -3.2774
-11 | -0.4393 | 0.13413 | 0.0208 | -3.2752
-10.5 | -0.4458 | 0.1296 | 0.0155 | -3.4398
-10 | -0.4191 | 0.1202 | 0.0143 | -3.4867
-9.5 | -0.4421 | 0.11545 | 0.0071 | -3.8294
-9 | -0.4126 | 0.1058 | 0.0069 | -3.8998
-8.5 | -0.3997 | 0.09691 | 0.0043 | -4.1244
-8 | -0.4179 | 0.09001 | -0.0026 | -4.6428
-7.5 | -0.399 | 0.07534 | -0.0076 | -5.296
-7 | -0.4784 | 0.07649 | -0.0085 | -6.2544
-6.5 | -0.4828 | 0.06508 | -0.0198 | -7.4186
-6 | -0.4822 | 0.05418 | -0.0294 | -8.9
-5.5 | -0.4828 | 0.04322 | -0.0368 | -11.1708
-5 | -0.4831 | 0.03725 | -0.0335 | -12.9691
-4.5 | -0.4809 | 0.03231 | -0.0275 | -14.8839
-4 | -0.4473 | 0.02654 | -0.0249 | -16.8538
-3.5 | -0.3536 | 0.02123 | -0.0296 | -16.6557
-3 | -0.2621 | 0.01707 | -0.0338 | -15.3544
-2.5 | -0.1798 | 0.01602 | -0.0361 | -11.2235
-2 | -0.1031 | 0.01527 | -0.0361 | -6.7518
-1.5 | -0.0231 | 0.01475 | -0.0346 | -1.5661
-1 | 0.1405 | 0.01466 | -0.0492 | 9.5839
-0.5 | 0.2137 | 0.01462 | -0.0512 | 14.617
0 | 0.2542 | 0.01492 | -0.0465 | 17.0375
0.5 | 0.2991 | 0.01516 | -0.0415 | 19.7296
1 | 0.3481 | 0.01542 | -0.0374 | 22.5746
1.5 | 0.3991 | 0.01554 | -0.033 | 25.6821
2 | 0.453 | 0.01571 | -0.0293 | 28.8351
2.5 | 0.5088 | 0.01585 | -0.0257 | 32.1009
3 | 0.5663 | 0.01605 | -0.0223 | 35.2835
3.5 | 0.6247 | 0.01646 | -0.0192 | 37.9526
4 | 0.6835 | 0.01709 | -0.0162 | 39.9941
4.5 | 0.7417 | 0.01809 | -0.0134 | 41.0006
5 | 0.7988 | 0.01942 | -0.0106 | 41.1329
5.5 | 0.854 | 0.02113 | -0.0076 | 40.4165
6 | 0.9072 | 0.02318 | -0.0043 | 39.1372
6.5 | 0.955 | 0.02586 | -0.0008 | 36.9296
7 | 0.9945 | 0.02914 | 0.0032 | 34.1283
7.5 | 1.0176 | 0.0334 | 0.0077 | 30.4671
8 | 1.0177 | 0.03915 | 0.0119 | 25.9949
8.5 | 0.9935 | 0.04572 | 0.0146 | 21.7301
9 | 0.972 | 0.0537 | 0.0137 | 18.1006
9.5 | 0.93 | 0.06568 | 0.0067 | 14.1596
11 | 0.8185 | 0.11377 | -0.0247 | 7.1943
11.5 | 0.8065 | 0.12723 | -0.0319 | 6.3389
12 | 0.7978 | 0.14039 | -0.0395 | 5.6827
12.5 | 0.8 | 0.15169 | -0.0453 | 5.2739
13 | 0.8054 | 0.16334 | -0.0511 | 4.9308
13.5 | 0.8155 | 0.17416 | -0.0563 | 4.6825
14 | 0.8395 | 0.18988 | -0.0605 | 4.4212
14.5 | 0.8381 | 0.19707 | -0.0687 | 4.2528
15 | 0.8639 | 0.20759 | -0.0707 | 4.1616
15.5 | 0.8734 | 0.21511 | -0.0776 | 4.0602
16 | 0.9078 | 0.22877 | -0.0781 | 3.9682
16.5 | 0.911 | 0.23334 | -0.0873 | 3.9042
17 | 0.9481 | 0.24871 | -0.087 | 3.8121
17.5 | 0.9527 | 0.25214 | -0.0965 | 3.7785
18 | 0.9722 | 0.26058 | -0.102 | 3.7309
18.5 | 1.0067 | 0.27685 | -0.1023 | 3.6363
19 | 1.0153 | 0.27965 | -0.1116 | 3.6306
19.5 | 1.0351 | 0.28763 | -0.1177 | 3.5987

## 17. Re 250k Mach 0.00 (1)
BIGFOIL.COM POLAR EXPORT
mh62
MH 62 9.3% |  |  |  | Cl Max: | 0.98 | at alpha= | 8 | deg
JavaFoil+Calcfoil stall+Eppler ext transition |  |  |  | L/D Max: | 91.37 | at alpha= | 7 | deg
Re: | 250000 |  |  | Cd Min: | 0.00523 | at alpha= | -1 | deg
Mach: | 0 |  |  | Cl=0 at alpha= | -0.55085 | deg
|  |  |  | @ Cl=0.1, Cd= | 0.0054278
|  |  |  | @ Cl=0.4, Cd= | 0.0062093
|  |  |  | @ Cl=0.6, Cd= | 0.0072822
alpha (deg) | Cl | Cd | Cm | Cl/Cd
-12.5 | -0.317 | 0.11464 | 0.001 | -2.765
-12 | -0.337 | 0.1067 | 0.001 | -3.155
-11.5 | -0.357 | 0.09915 | 0.001 | -3.596
-11 | -0.377 | 0.09311 | 0.001 | -4.044
-10.5 | -0.396 | 0.08609 | 0.001 | -4.599
-10 | -0.414 | 0.08053 | 0.001 | -5.145
-9.5 | -0.431 | 0.08071 | 0.001 | -5.339
-9 | -0.445 | 0.07447 | 0.001 | -5.975
-8.5 | -0.456 | 0.06826 | 0.001 | -6.675
-8 | -0.462 | 0.06379 | 0.001 | -7.244
-7.5 | -0.464 | 0.05764 | 0.001 | -8.044
-7 | -0.46 | 0.05367 | 0.001 | -8.562
-6.5 | -0.449 | 0.04946 | 0.001 | -9.086
-6 | -0.433 | 0.04623 | 0.001 | -9.365
-5.5 | -0.411 | 0.04282 | 0.001 | -9.589
-5 | -0.382 | 0.04164 | 0.001 | -9.185
-4.5 | -0.349 | 0.03758 | 0.001 | -9.296
-4 | -0.312 | 0.03576 | 0.001 | -8.724
-3.5 | -0.271 | 0.03372 | 0.001 | -8.043
-3 | -0.231 | 0.03206 | 0 | -7.204
-2.5 | -0.184 | 0.03069 | 0.001 | -5.994
-2 | -0.171 | 0.00652 | 0.001 | -26.231
-1.5 | -0.112 | 0.00618 | 0.001 | -18.14
-1 | -0.053 | 0.00523 | 0.001 | -10.181
-0.5 | 0.006 | 0.00532 | 0.001 | 1.072
0 | 0.065 | 0.00541 | 0.001 | 11.936
0.5 | 0.124 | 0.00544 | 0 | 22.709
1 | 0.183 | 0.00562 | 0 | 32.459
1.5 | 0.241 | 0.00547 | 0 | 44.134
2 | 0.3 | 0.00573 | -0.001 | 52.473
2.5 | 0.359 | 0.00598 | -0.001 | 60.102
3 | 0.418 | 0.00631 | -0.001 | 66.318
3.5 | 0.477 | 0.00658 | -0.001 | 72.568
4 | 0.536 | 0.0069 | -0.002 | 77.729
4.5 | 0.595 | 0.00725 | -0.002 | 82.029
5 | 0.654 | 0.00763 | -0.002 | 85.669
5.5 | 0.713 | 0.00808 | -0.003 | 88.247
6 | 0.771 | 0.00861 | -0.003 | 89.607
6.5 | 0.83 | 0.00916 | -0.003 | 90.635
7 | 0.889 | 0.00973 | -0.004 | 91.37
7.5 | 0.947 | 0.01066 | -0.004 | 88.899
8 | 0.98 | 0.04548 | -0.004 | 21.547
8.5 | 0.853 | 0.05527 | -0.002 | 15.427
9 | 0.81 | 0.05928 | -0.001 | 13.661
9.5 | 0.82 | 0.06415 | -0.001 | 12.783
10 | 0.822 | 0.06913 | -0.001 | 11.892
10.5 | 0.816 | 0.07565 | -0.001 | 10.788
11 | 0.802 | 0.0815 | -0.001 | 9.845
11.5 | 0.782 | 0.08881 | -0.002 | 8.801
12 | 0.755 | 0.0971 | -0.002 | 7.776
12.5 | 0.724 | 0.10304 | -0.002 | 7.024
13 | 0.689 | 0.10905 | -0.002 | 6.319

## 18. Re 250k Mach 0.00 (2)
BIGFOIL.COM POLAR EXPORT
mh62
MH 62 9.3% |  |  |  | Cl Max: | 1.127 | at alpha= | 11.5 | deg
XFOIL ncrit=9 |  |  |  | L/D Max: | 65.2613 | at alpha= | 5.5 | deg
Re: | 250000 |  |  | Cd Min: | 0.26355 | at alpha= | -20 | deg
Mach: | 0 |  |  | Cl=0 at alpha= | -1.0596 | deg
|  |  |  | @ Cl=0.1, Cd= | 0.0079808
|  |  |  | @ Cl=0.4, Cd= | 0.0083787
|  |  |  | @ Cl=0.6, Cd= | 0.0096379
alpha (deg) | Cl | Cd | Cm | Cl/Cd
-20 | -0.8546 | 0.26355 | 0.1004 | -3.2426
-19.5 | -0.8387 | 0.25823 | 0.0949 | -3.2479
-19 | -0.8235 | 0.25277 | 0.0895 | -3.2579
-18.5 | -0.8078 | 0.24676 | 0.0844 | -3.2736
-18 | -0.7863 | 0.23584 | 0.082 | -3.334
-17.5 | -0.7668 | 0.22859 | 0.079 | -3.3545
-17 | -0.7485 | 0.2219 | 0.0753 | -3.3731
-16.5 | -0.7308 | 0.21511 | 0.0713 | -3.3973
-16 | -0.7135 | 0.20811 | 0.0672 | -3.4285
-15.5 | -0.6965 | 0.20086 | 0.063 | -3.4676
-15 | -0.6804 | 0.1936 | 0.0584 | -3.5145
-14.5 | -0.6695 | 0.18711 | 0.0522 | -3.5781
-14 | -0.6573 | 0.18003 | 0.0471 | -3.6511
-13.5 | -0.6439 | 0.17209 | 0.0425 | -3.7416
-13 | -0.6275 | 0.16145 | 0.0411 | -3.8867
-12.5 | -0.611 | 0.15424 | 0.0386 | -3.9614
-12 | -0.5984 | 0.14655 | 0.035 | -4.0832
-11.5 | -0.5879 | 0.13856 | 0.031 | -4.2429
-11 | -0.5841 | 0.12969 | 0.0242 | -4.5038
-10.5 | -0.5782 | 0.12107 | 0.018 | -4.7757
-10 | -0.5781 | 0.11015 | 0.0149 | -5.2483
-9.5 | -0.5631 | 0.10416 | 0.0137 | -5.4061
-9 | -0.5597 | 0.09569 | 0.0089 | -5.8491
-8.5 | -0.5652 | 0.08526 | 0.0004 | -6.6291
-8 | -0.5819 | 0.07181 | -0.0142 | -8.1033
-7.5 | -0.5893 | 0.06193 | -0.0224 | -9.5156
-7 | -0.5764 | 0.05021 | -0.025 | -11.4798
-6 | -0.5165 | 0.02902 | -0.0264 | -17.7981
-5.5 | -0.4588 | 0.0223 | -0.0263 | -20.574
-5 | -0.3906 | 0.01751 | -0.0287 | -22.3073
-4.5 | -0.3407 | 0.01449 | -0.027 | -23.5128
-4 | -0.2982 | 0.01303 | -0.0238 | -22.8856
-3.5 | -0.258 | 0.01082 | -0.0207 | -23.8447
-3 | -0.2113 | 0.01013 | -0.0188 | -20.8588
-2.5 | -0.1643 | 0.00951 | -0.0167 | -17.2766
-2 | -0.1181 | 0.0089 | -0.0141 | -13.2697
-1.5 | -0.0724 | 0.00826 | -0.0109 | -8.7651
-1 | 0.0098 | 0.00799 | -0.0147 | 1.2265
-0.5 | 0.1076 | 0.00798 | -0.0229 | 13.4837
0 | 0.156 | 0.00799 | -0.0214 | 19.5244
0.5 | 0.2055 | 0.00803 | -0.0199 | 25.5915
1 | 0.2562 | 0.00809 | -0.0186 | 31.6687
1.5 | 0.3076 | 0.00816 | -0.0174 | 37.6961
2 | 0.3593 | 0.00827 | -0.0163 | 43.4462
2.5 | 0.4117 | 0.00841 | -0.0153 | 48.9536
3 | 0.464 | 0.00863 | -0.0144 | 53.7659
3.5 | 0.5165 | 0.00893 | -0.0136 | 57.8387
4 | 0.5689 | 0.00934 | -0.0129 | 60.9101
4.5 | 0.6211 | 0.00984 | -0.0123 | 63.1199
5 | 0.673 | 0.01043 | -0.0117 | 64.5254
5.5 | 0.7244 | 0.0111 | -0.0112 | 65.2613
6 | 0.7752 | 0.01188 | -0.0106 | 65.2525
6.5 | 0.8252 | 0.01277 | -0.01 | 64.6202
7 | 0.8738 | 0.01383 | -0.0094 | 63.1815
7.5 | 0.9209 | 0.01504 | -0.0086 | 61.2301
8 | 0.9666 | 0.01638 | -0.0078 | 59.011
8.5 | 1.0089 | 0.01813 | -0.0066 | 55.6481
9 | 1.0461 | 0.02046 | -0.0047 | 51.129
9.5 | 1.0763 | 0.02328 | -0.0024 | 46.2328
10 | 1.1017 | 0.02626 | 0.0004 | 41.9535
10.5 | 1.1142 | 0.03036 | 0.0043 | 36.6996
11 | 1.1225 | 0.03408 | 0.0082 | 32.9372
11.5 | 1.127 | 0.03856 | 0.0108 | 29.2272
12 | 1.1234 | 0.04436 | 0.0122 | 25.3246
12.5 | 1.1123 | 0.05153 | 0.012 | 21.5855
13 | 1.0936 | 0.06017 | 0.0096 | 18.1752
13.5 | 1.0641 | 0.07144 | 0.0043 | 14.895
14 | 1.0338 | 0.0844 | -0.0036 | 12.2488
14.5 | 0.9879 | 0.1031 | -0.0158 | 9.582
15 | 0.9011 | 0.13712 | -0.0365 | 6.5716
15.5 | 0.8489 | 0.16593 | -0.0498 | 5.116
16 | 0.8359 | 0.19029 | -0.056 | 4.3928
16.5 | 0.8445 | 0.20055 | -0.0615 | 4.2109

## 19. Re 250k Mach 0.10 (1)
BIGFOIL.COM POLAR EXPORT
mh62
MH 62 9.3% |  |  |  | Cl Max: | 0.983 | at alpha= | 8 | deg
JavaFoil+Calcfoil stall+Eppler ext transition |  |  |  | L/D Max: | 90.666 | at alpha= | 7 | deg
Re: | 250000 |  |  | Cd Min: | 0.00525 | at alpha= | -1 | deg
Mach: | 0.1 |  |  | Cl=0 at alpha= | -0.55085 | deg
|  |  |  | @ Cl=0.1, Cd= | 0.0054578
|  |  |  | @ Cl=0.4, Cd= | 0.0062515
|  |  |  | @ Cl=0.6, Cd= | 0.0073053
alpha (deg) | Cl | Cd | Cm | Cl/Cd
-12.5 | -0.278 | 0.11749 | 0.001 | -2.364
-12 | -0.3 | 0.10968 | 0.001 | -2.731
-11.5 | -0.322 | 0.09993 | 0.001 | -3.221
-11 | -0.345 | 0.09391 | 0.001 | -3.669
-10.5 | -0.367 | 0.08734 | 0.001 | -4.202
-10 | -0.389 | 0.08165 | 0.001 | -4.76
-9.5 | -0.409 | 0.07557 | 0.001 | -5.409
-9 | -0.426 | 0.07673 | 0.001 | -5.557
-8.5 | -0.441 | 0.06895 | 0.001 | -6.39
-8 | -0.45 | 0.06399 | 0.001 | -7.04
-7.5 | -0.455 | 0.05881 | 0.001 | -7.738
-7 | -0.454 | 0.05378 | 0.001 | -8.437
-6.5 | -0.446 | 0.05028 | 0.001 | -8.866
-6 | -0.431 | 0.04631 | 0.001 | -9.31
-5.5 | -0.41 | 0.04341 | 0.001 | -9.448
-5 | -0.383 | 0.04033 | 0.001 | -9.494
-4.5 | -0.35 | 0.03768 | 0.001 | -9.295
-4 | -0.313 | 0.03584 | 0.001 | -8.736
-3.5 | -0.272 | 0.03376 | 0.001 | -8.067
-3 | -0.232 | 0.03204 | 0 | -7.246
-2.5 | -0.185 | 0.03072 | 0.001 | -6.018
-2 | -0.172 | 0.00654 | 0.001 | -26.285
-1.5 | -0.113 | 0.00621 | 0.001 | -18.145
-1 | -0.053 | 0.00525 | 0.001 | -10.187
-0.5 | 0.006 | 0.00534 | 0.001 | 1.072
0 | 0.065 | 0.00544 | 0.001 | 11.937
0.5 | 0.124 | 0.00547 | 0 | 22.705
1 | 0.183 | 0.00566 | 0 | 32.43
1.5 | 0.243 | 0.00551 | 0 | 44.055
2 | 0.302 | 0.00577 | -0.001 | 52.344
2.5 | 0.361 | 0.00604 | -0.001 | 59.781
3 | 0.42 | 0.00636 | -0.001 | 66.148
3.5 | 0.48 | 0.00663 | -0.001 | 72.34
4 | 0.539 | 0.00696 | -0.002 | 77.466
4.5 | 0.598 | 0.00729 | -0.002 | 82.062
5 | 0.657 | 0.00774 | -0.002 | 84.926
5.5 | 0.716 | 0.00816 | -0.003 | 87.812
6 | 0.775 | 0.0087 | -0.003 | 89.106
6.5 | 0.834 | 0.00926 | -0.003 | 90.083
7 | 0.893 | 0.00985 | -0.004 | 90.666
7.5 | 0.952 | 0.01078 | -0.004 | 88.304
8 | 0.983 | 0.0465 | -0.004 | 21.146
8.5 | 0.856 | 0.05528 | -0.001 | 15.488
9 | 0.81 | 0.0596 | -0.001 | 13.584
9.5 | 0.818 | 0.06458 | -0.001 | 12.66
10 | 0.817 | 0.06979 | -0.001 | 11.702
10.5 | 0.807 | 0.0762 | -0.001 | 10.592
11 | 0.789 | 0.08238 | -0.002 | 9.577
11.5 | 0.763 | 0.08991 | -0.002 | 8.492
12 | 0.732 | 0.09873 | -0.002 | 7.411
12.5 | 0.695 | 0.10329 | -0.002 | 6.729
13 | 0.655 | 0.11205 | -0.002 | 5.846

## 20. Re 250k Mach 0.10 (2)
BIGFOIL.COM POLAR EXPORT
mh62
MH 62 9.3% |  |  |  | Cl Max: | 1.1188 | at alpha= | 11.5 | deg
XFOIL ncrit=9 |  |  |  | L/D Max: | 65.1968 | at alpha= | 5.5 | deg
Re: | 250000 |  |  | Cd Min: | 0.2015 | at alpha= | 16.5 | deg
Mach: | 0.1 |  |  | Cl=0 at alpha= | -1.04 | deg
|  |  |  | @ Cl=0.1, Cd= | 0.00801
|  |  |  | @ Cl=0.4, Cd= | 0.0083994
|  |  |  | @ Cl=0.6, Cd= | 0.0096586
alpha (deg) | Cl | Cd | Cm | Cl/Cd
-7 | -0.5733 | 0.0517 | -0.0246 | -11.089
-6.5 | -0.5461 | 0.04387 | -0.0273 | -12.4481
-6 | -0.5139 | 0.02998 | -0.0269 | -17.1414
-5.5 | -0.4594 | 0.02278 | -0.027 | -20.1668
-5 | -0.3919 | 0.01775 | -0.0292 | -22.0789
-4.5 | -0.3426 | 0.0147 | -0.0273 | -23.3061
-4 | -0.2999 | 0.01319 | -0.024 | -22.7369
-3.5 | -0.2597 | 0.01093 | -0.0208 | -23.7603
-3 | -0.2125 | 0.01019 | -0.019 | -20.8538
-2.5 | -0.1651 | 0.00957 | -0.0168 | -17.2518
-2 | -0.1185 | 0.00896 | -0.0143 | -13.2254
-1.5 | -0.0724 | 0.00831 | -0.0111 | -8.7124
-1 | 0.0063 | 0.00801 | -0.0141 | 0.78652
-0.5 | 0.108 | 0.00801 | -0.023 | 13.4831
0 | 0.1571 | 0.008 | -0.0215 | 19.6375
0.5 | 0.207 | 0.00804 | -0.0201 | 25.7463
1 | 0.2576 | 0.00811 | -0.0186 | 31.7633
1.5 | 0.3094 | 0.00818 | -0.0175 | 37.824
2 | 0.3617 | 0.00829 | -0.0164 | 43.6309
2.5 | 0.4142 | 0.00844 | -0.0154 | 49.0758
3 | 0.4669 | 0.00866 | -0.0145 | 53.9145
3.5 | 0.5197 | 0.00897 | -0.0136 | 57.9376
4 | 0.5723 | 0.00939 | -0.0129 | 60.9478
4.5 | 0.6249 | 0.0099 | -0.0123 | 63.1212
5 | 0.677 | 0.01051 | -0.0117 | 64.4148
5.5 | 0.7289 | 0.01118 | -0.0111 | 65.1968
6 | 0.7799 | 0.01198 | -0.0105 | 65.1002
6.5 | 0.8301 | 0.0129 | -0.0099 | 64.3488
7 | 0.8789 | 0.01399 | -0.0091 | 62.8234
7.5 | 0.9265 | 0.01518 | -0.0083 | 61.0343
8 | 0.9723 | 0.01656 | -0.0074 | 58.7138
8.5 | 1.0144 | 0.01838 | -0.0061 | 55.1904
9 | 1.05 | 0.0209 | -0.0041 | 50.2392
9.5 | 1.0738 | 0.02445 | -0.001 | 43.9182
10 | 1.1001 | 0.02718 | 0.0018 | 40.4746
10.5 | 1.1105 | 0.03124 | 0.006 | 35.5474
11 | 1.1169 | 0.0353 | 0.0096 | 31.6402
11.5 | 1.1188 | 0.04022 | 0.0118 | 27.817
12 | 1.1123 | 0.04642 | 0.0125 | 23.9617
12.5 | 1.0986 | 0.05406 | 0.0114 | 20.3219
13 | 1.0761 | 0.0637 | 0.0078 | 16.8932
13.5 | 1.0466 | 0.07555 | 0.0014 | 13.8531
14 | 1.0094 | 0.09083 | -0.0082 | 11.1131
14.5 | 0.9561 | 0.11257 | -0.0221 | 8.4934
15 | 0.8711 | 0.14817 | -0.0421 | 5.8791
15.5 | 0.8463 | 0.16805 | -0.0509 | 5.036
16 | 0.6706 | 0.17152 | -0.0499 | 3.9097
16.5 | 0.8462 | 0.2015 | -0.0621 | 4.1995

## 21. Re 250k Mach 0.25 (1)
BIGFOIL.COM POLAR EXPORT
mh62
MH 62 9.3% |  |  |  | Cl Max: | 1.002 | at alpha= | 8 | deg
JavaFoil+Calcfoil stall+Eppler ext transition |  |  |  | L/D Max: | 87.075 | at alpha= | 7 | deg
Re: | 250000 |  |  | Cd Min: | 0.00539 | at alpha= | -1 | deg
Mach: | 0.25 |  |  | Cl=0 at alpha= | -0.54918 | deg
|  |  |  | @ Cl=0.1, Cd= | 0.0056379
|  |  |  | @ Cl=0.4, Cd= | 0.13055
|  |  |  | @ Cl=0.6, Cd= | 0.13055
alpha (deg) | Cl | Cd | Cm | Cl/Cd
-11.5 | -0.062 | 0.11666 | 0.001 | -0.535
-11 | -0.06 | 0.1077 | 0.001 | -0.553
-10.5 | -0.057 | 0.09927 | 0.001 | -0.572
-10 | -0.123 | 0.09118 | 0.001 | -1.347
-9.5 | -0.196 | 0.08243 | 0.001 | -2.378
-9 | -0.253 | 0.0751 | 0.001 | -3.375
-8.5 | -0.303 | 0.07935 | 0.001 | -3.822
-8 | -0.345 | 0.07016 | 0.001 | -4.922
-7.5 | -0.378 | 0.06297 | 0.001 | -6.009
-7 | -0.401 | 0.05735 | 0.001 | -6.998
-6.5 | -0.413 | 0.05254 | 0.001 | -7.861
-6 | -0.413 | 0.04816 | 0.001 | -8.583
-5.5 | -0.403 | 0.04443 | 0.001 | -9.068
-5 | -0.383 | 0.04111 | 0.001 | -9.308
-4.5 | -0.354 | 0.03835 | 0.001 | -9.231
-4 | -0.319 | 0.03597 | 0.001 | -8.863
-3.5 | -0.279 | 0.03393 | 0.001 | -8.212
-3 | -0.239 | 0.03224 | 0.001 | -7.399
-2.5 | -0.19 | 0.03086 | 0.001 | -6.156
-2 | -0.177 | 0.00672 | 0.001 | -26.291
-1.5 | -0.116 | 0.0064 | 0.001 | -18.078
-1 | -0.055 | 0.00539 | 0.001 | -10.196
-0.5 | 0.006 | 0.0055 | 0.001 | 1.071
0 | 0.067 | 0.0056 | 0.001 | 11.911
0.5 | 0.128 | 0.00567 | 0 | 22.505
1 | 0.189 | 0.00585 | 0 | 32.199
1.5 | 0.249 | 0.00604 | 0 | 41.262
2 | 0.31 | 0.00602 | -0.001 | 51.518
2.5 | 0.371 | 0.00631 | -0.001 | 58.86
3 | 0.432 | 0.00668 | -0.001 | 64.702
3.5 | 0.493 | 0.00696 | -0.001 | 70.809
4 | 0.554 | 0.00732 | -0.002 | 75.642
4.5 | 0.615 | 0.00772 | -0.002 | 79.611
5 | 0.675 | 0.00819 | -0.002 | 82.5
5.5 | 0.736 | 0.00874 | -0.003 | 84.172
6 | 0.797 | 0.00931 | -0.003 | 85.539
6.5 | 0.857 | 0.00991 | -0.003 | 86.522
7 | 0.918 | 0.01054 | -0.004 | 87.075
7.5 | 0.952 | 0.04825 | -0.004 | 19.742
8 | 1.002 | 0.04687 | -0.004 | 21.387
8.5 | 0.88 | 0.0567 | -0.001 | 15.515
9 | 0.8 | 0.0618 | -0.001 | 12.951
9.5 | 0.79 | 0.06708 | -0.001 | 11.785
10 | 0.765 | 0.0748 | -0.001 | 10.228
10.5 | 0.724 | 0.08209 | -0.001 | 8.815
11 | 0.667 | 0.08834 | -0.002 | 7.552
11.5 | 0.597 | 0.09579 | -0.002 | 6.233
12 | 0.516 | 0.10631 | -0.002 | 4.853
12.5 | 0.426 | 0.11865 | -0.002 | 3.591
13 | 0.328 | 0.13055 | -0.002 | 2.514

## 22. Re 250k Mach 0.25 (2)
BIGFOIL.COM POLAR EXPORT
mh62
MH 62 9.3% |  |  |  | Cl Max: | 1.0844 | at alpha= | 10.5 | deg
XFOIL ncrit=9 |  |  |  | L/D Max: | 64.6055 | at alpha= | 5.5 | deg
Re: | 250000 |  |  | Cd Min: | 0.27111 | at alpha= | -20 | deg
Mach: | 0.25 |  |  | Cl=0 at alpha= | -0.95557 | deg
|  |  |  | @ Cl=0.1, Cd= | 0.0081096
|  |  |  | @ Cl=0.4, Cd= | 0.0084808
|  |  |  | @ Cl=0.6, Cd= | 0.0097666
alpha (deg) | Cl | Cd | Cm | Cl/Cd
-20 | -0.8778 | 0.27111 | 0.1046 | -3.2378
-19.5 | -0.8613 | 0.26558 | 0.099 | -3.2431
-19 | -0.8447 | 0.2597 | 0.0935 | -3.2526
-18.5 | -0.8213 | 0.24814 | 0.091 | -3.3098
-18 | -0.8009 | 0.24048 | 0.0878 | -3.3304
-17.5 | -0.7816 | 0.23358 | 0.0836 | -3.3462
-17 | -0.7623 | 0.22658 | 0.0794 | -3.3644
-16.5 | -0.7435 | 0.21943 | 0.075 | -3.3883
-16 | -0.7248 | 0.21215 | 0.0706 | -3.4165
-15.5 | -0.7066 | 0.20478 | 0.0658 | -3.4505
-15 | -0.6925 | 0.19844 | 0.0597 | -3.4897
-14.5 | -0.6797 | 0.19177 | 0.054 | -3.5444
-14 | -0.6643 | 0.18415 | 0.0493 | -3.6074
-13.5 | -0.6436 | 0.17298 | 0.0477 | -3.7207
-13 | -0.6252 | 0.16554 | 0.045 | -3.7767
-12.5 | -0.61 | 0.15791 | 0.0413 | -3.863
-12 | -0.5967 | 0.14988 | 0.0372 | -3.9812
-11.5 | -0.5875 | 0.14183 | 0.0318 | -4.1423
-11 | -0.4733 | 0.12739 | 0.0228 | -3.7154
-10.5 | -0.4659 | 0.11988 | 0.0196 | -3.8864
-10 | -0.5571 | 0.11658 | 0.0207 | -4.7787
-9.5 | -0.5505 | 0.10816 | 0.016 | -5.0897
-9 | -0.5534 | 0.09853 | 0.0061 | -5.6166
-8.5 | -0.5543 | 0.0883 | -0.0028 | -6.2775
-8 | -0.5569 | 0.07866 | -0.0043 | -7.0798
-7.5 | -0.5578 | 0.07035 | -0.0105 | -7.9289
-7 | -0.5538 | 0.0595 | -0.0201 | -9.3076
-6 | -0.5126 | 0.03522 | -0.0293 | -14.5542
-5.5 | -0.464 | 0.02488 | -0.0307 | -18.6495
-5 | -0.4008 | 0.0192 | -0.0319 | -20.875
-4.5 | -0.3535 | 0.01596 | -0.0288 | -22.1491
-4 | -0.3105 | 0.01413 | -0.0251 | -21.9745
-3.5 | -0.2663 | 0.01168 | -0.0219 | -22.7997
-2.5 | -0.1695 | 0.00988 | -0.0177 | -17.1559
-2 | -0.1199 | 0.00926 | -0.0154 | -12.9482
-1.5 | -0.0725 | 0.00862 | -0.0122 | -8.4107
-1 | -0.0095 | 0.00813 | -0.0114 | -1.1685
-0.5 | 0.0974 | 0.00811 | -0.0206 | 12.0099
0 | 0.1632 | 0.0081 | -0.0222 | 20.1481
0.5 | 0.2142 | 0.00813 | -0.0206 | 26.3469
1 | 0.2669 | 0.00819 | -0.0192 | 32.5885
1.5 | 0.3202 | 0.00827 | -0.018 | 38.7183
2 | 0.3742 | 0.00839 | -0.0169 | 44.6007
2.5 | 0.4282 | 0.00858 | -0.0157 | 49.9068
3 | 0.4827 | 0.00884 | -0.0147 | 54.6041
3.5 | 0.5373 | 0.0092 | -0.0139 | 58.4022
4 | 0.5916 | 0.00968 | -0.013 | 61.1157
4.5 | 0.6459 | 0.01024 | -0.0122 | 63.0762
5 | 0.6998 | 0.01091 | -0.0115 | 64.143
5.5 | 0.7533 | 0.01166 | -0.0107 | 64.6055
6 | 0.8057 | 0.01258 | -0.0098 | 64.0461
6.5 | 0.8571 | 0.01362 | -0.0089 | 62.9295
7 | 0.9067 | 0.01487 | -0.0078 | 60.9751
7.5 | 0.9546 | 0.01629 | -0.0065 | 58.6004
8 | 0.9994 | 0.01803 | -0.0049 | 55.4298
8.5 | 1.0344 | 0.02081 | -0.0024 | 49.7069
9 | 1.0659 | 0.0236 | 0.0005 | 45.1653
9.5 | 1.0818 | 0.0276 | 0.0047 | 39.1957
10 | 1.0797 | 0.03223 | 0.0095 | 33.4998
10.5 | 1.0844 | 0.03689 | 0.0123 | 29.3955
11 | 1.0781 | 0.0432 | 0.0135 | 24.956
11.5 | 1.0631 | 0.05109 | 0.0123 | 20.8084
12 | 1.0397 | 0.06098 | 0.0081 | 17.0499
12.5 | 1.0118 | 0.07295 | 0.0013 | 13.8698
13 | 0.977 | 0.08775 | -0.0079 | 11.1339
13.5 | 0.9406 | 0.10487 | -0.0188 | 8.9692
14 | 0.8992 | 0.12509 | -0.0307 | 7.1884
14.5 | 0.8622 | 0.14613 | -0.0416 | 5.9002
15 | 0.8447 | 0.16343 | -0.0497 | 5.1686
15.5 | 0.8457 | 0.17686 | -0.0555 | 4.7817

## 23. Re 250k Mach 0.50 (1)
BIGFOIL.COM POLAR EXPORT
mh62
MH 62 9.3% |  |  |  | Cl Max: | 2.24 | at alpha= | 20 | deg
JavaFoil+Calcfoil stall+Eppler ext transition |  |  |  | L/D Max: | 48.724 | at alpha= | 5.5 | deg
Re: | 250000 |  |  | Cd Min: | 0.00667 | at alpha= | -0.5 | deg
Mach: | 0.5 |  |  | Cl=0 at alpha= | -0.55147 | deg
|  |  |  | @ Cl=0.1, Cd= | 0.007075
|  |  |  | @ Cl=0.4, Cd= | 0.0093637
|  |  |  | @ Cl=0.6, Cd= | 0.01422
alpha (deg) | Cl | Cd | Cm | Cl/Cd
-20 | -1.035 | 0.27108 | 0.002 | -3.817
-19.5 | -1.01 | 0.2626 | 0.003 | -3.847
-19 | -0.986 | 0.25956 | 0.003 | -3.797
-18.5 | -0.961 | 0.25776 | 0.003 | -3.728
-18 | -0.936 | 0.24988 | 0.003 | -3.747
-17.5 | -0.908 | 0.23506 | 0.003 | -3.864
-17 | -0.882 | 0.222 | 0.002 | -3.975
-16.5 | -0.857 | 0.21456 | 0.002 | -3.994
-16 | -0.832 | 0.21334 | 0.003 | -3.899
-15.5 | -0.806 | 0.20635 | 0.003 | -3.908
-15 | -0.781 | 0.20262 | 0.003 | -3.854
-14.5 | -0.755 | 0.19744 | 0.003 | -3.826
-14 | -0.73 | 0.18558 | 0.003 | -3.934
-13.5 | -0.702 | 0.17599 | 0.002 | -3.987
-13 | -0.676 | 0.17042 | 0.002 | -3.965
-12.5 | -0.65 | 0.16362 | 0.002 | -3.971
-12 | -0.624 | 0.16066 | 0.002 | -3.882
-11.5 | -0.598 | 0.15554 | 0.002 | -3.842
-11 | -0.571 | 0.15368 | 0.002 | -3.718
-10.5 | -0.544 | 0.14039 | 0.002 | -3.876
-10 | -0.517 | 0.13178 | 0.002 | -3.924
-9.5 | -0.491 | 0.1299 | 0.002 | -3.778
-9 | -0.464 | 0.12328 | 0.002 | -3.764
-8.5 | -0.437 | 0.12182 | 0.002 | -3.59
-8 | -0.411 | 0.11923 | 0.002 | -3.444
-7.5 | -0.384 | 0.08119 | 0.001 | -4.724
-7 | -0.357 | 0.06221 | 0.001 | -5.731
-6.5 | -0.329 | 0.06056 | 0.001 | -5.437
-6 | -0.302 | 0.07326 | 0.001 | -4.122
-5.5 | -0.275 | 0.05212 | 0.001 | -5.271
-5 | -0.247 | 0.0457 | 0.001 | -5.412
-4.5 | -0.22 | 0.04361 | 0.001 | -5.041
-4 | -0.308 | 0.03923 | 0.001 | -7.843
-3.5 | -0.297 | 0.03609 | 0.001 | -8.236
-3 | -0.267 | 0.03349 | 0.001 | -7.963
-2.5 | -0.212 | 0.03176 | 0.001 | -6.687
-2 | -0.197 | 0.00848 | 0.002 | -23.274
-1.5 | -0.129 | 0.00773 | 0.001 | -16.747
-1 | -0.061 | 0.00753 | 0.001 | -8.158
-0.5 | 0.007 | 0.00667 | 0.001 | 0.986
0 | 0.075 | 0.00695 | 0.001 | 10.74
0.5 | 0.143 | 0.00729 | 0 | 19.57
1 | 0.211 | 0.00763 | 0 | 27.638
1.5 | 0.279 | 0.00815 | 0 | 34.218
2 | 0.347 | 0.00867 | -0.001 | 40.034
2.5 | 0.415 | 0.00956 | -0.001 | 43.39
3 | 0.483 | 0.01128 | -0.001 | 42.831
3.5 | 0.551 | 0.01386 | -0.002 | 39.747
4 | 0.619 | 0.01436 | -0.002 | 43.11
4.5 | 0.687 | 0.01509 | -0.002 | 45.521
5 | 0.755 | 0.016 | -0.003 | 47.184
5.5 | 0.823 | 0.01689 | -0.003 | 48.724
6 | 0.874 | 0.09786 | -0.003 | 8.928
6.5 | 0.927 | 0.08463 | -0.004 | 10.954
7 | 0.978 | 0.08712 | -0.004 | 11.227
7.5 | 0.875 | 0.05529 | -0.001 | 15.832
8 | 0.929 | 0.0645 | -0.001 | 14.41
8.5 | 0.984 | 0.0739 | -0.002 | 13.315
9 | 1.038 | 0.11674 | -0.002 | 8.894
9.5 | 1.092 | 0.12105 | -0.002 | 9.023
10 | 1.147 | 0.1342 | -0.003 | 8.55
10.5 | 1.201 | 0.13698 | -0.003 | 8.77
11 | 1.255 | 0.14379 | -0.003 | 8.73
11.5 | 1.312 | 0.16491 | -0.004 | 7.955
12 | 1.366 | 0.16473 | -0.004 | 8.29
12.5 | 1.419 | 0.16884 | -0.004 | 8.407
13 | 1.474 | 0.17418 | -0.004 | 8.462
13.5 | 1.532 | 0.19285 | -0.005 | 7.942
14 | 1.585 | 0.19991 | -0.005 | 7.93
14.5 | 1.639 | 0.20268 | -0.005 | 8.086
15 | 1.693 | 0.2095 | -0.006 | 8.08
15.5 | 1.749 | 0.21518 | -0.006 | 8.128
16 | 1.806 | 0.23148 | -0.007 | 7.803
16.5 | 1.859 | 0.23598 | -0.007 | 7.88
17 | 1.913 | 0.24039 | -0.007 | 7.956
17.5 | 1.966 | 0.24607 | -0.008 | 7.989
18 | 2.02 | 0.25364 | -0.008 | 7.964
18.5 | 2.081 | 0.26319 | -0.009 | 7.905
19 | 2.135 | 0.27371 | -0.009 | 7.799
19.5 | 2.187 | 0.27529 | -0.009 | 7.945
20 | 2.24 | 0.28128 | -0.01 | 7.962

## 24. Re 250k Mach 0.50 (2)
BIGFOIL.COM POLAR EXPORT
mh62
MH 62 9.3% |  |  |  | Cl Max: | 1.0511 | at alpha= | 20 | deg
XFOIL ncrit=9 |  |  |  | L/D Max: | 62.2306 | at alpha= | 4.5 | deg
Re: | 250000 |  |  | Cd Min: | 0.29647 | at alpha= | -20 | deg
Mach: | 0.5 |  |  | Cl=0 at alpha= | -0.88258 | deg
|  |  |  | @ Cl=0.1, Cd= | 0.0085441
|  |  |  | @ Cl=0.4, Cd= | 0.0088339
|  |  |  | @ Cl=0.6, Cd= | 0.010197
alpha (deg) | Cl | Cd | Cm | Cl/Cd
-20 | -0.9674 | 0.29647 | 0.1267 | -3.2631
-19.5 | -0.944 | 0.28791 | 0.1215 | -3.2788
-19 | -0.9201 | 0.2795 | 0.1161 | -3.2919
-18.5 | -0.8964 | 0.27113 | 0.1106 | -3.3062
-18 | -0.8726 | 0.26271 | 0.1052 | -3.3215
-17.5 | -0.8487 | 0.25427 | 0.0998 | -3.3378
-17 | -0.8246 | 0.24588 | 0.094 | -3.3537
-16.5 | -0.803 | 0.23898 | 0.087 | -3.3601
-16 | -0.7835 | 0.2322 | 0.0804 | -3.3742
-15.5 | -0.7643 | 0.22483 | 0.0741 | -3.3995
-15 | -0.7339 | 0.21144 | 0.0722 | -3.471
-14.5 | -0.7099 | 0.20282 | 0.0682 | -3.5001
-14 | -0.6871 | 0.19452 | 0.0637 | -3.5323
-13.5 | -0.6653 | 0.1861 | 0.0589 | -3.575
-13 | -0.6446 | 0.1777 | 0.0536 | -3.6275
-12.5 | -0.6336 | 0.17111 | 0.0455 | -3.7029
-12 | -0.6183 | 0.16281 | 0.0396 | -3.7977
-11.5 | -0.5904 | 0.1514 | 0.039 | -3.8996
-11 | -0.5706 | 0.14347 | 0.0355 | -3.9771
-10.5 | -0.5644 | 0.13592 | 0.0273 | -4.1524
-10 | -0.4431 | 0.11641 | 0.0168 | -3.8064
-9.5 | -0.4292 | 0.10864 | 0.0141 | -3.9507
-9 | -0.4223 | 0.10023 | 0.01 | -4.2133
-8.5 | -0.4336 | 0.09085 | 0.0003 | -4.7727
-8 | -0.4274 | 0.08017 | -0.0028 | -5.3312
-7.5 | -0.4192 | 0.07081 | -0.0061 | -5.9201
-7 | -0.4915 | 0.07194 | -0.0063 | -6.8321
-6.5 | -0.4968 | 0.05925 | -0.018 | -8.3848
-6 | -0.4941 | 0.04669 | -0.0316 | -10.5826
-5.5 | -0.4694 | 0.03414 | -0.0426 | -13.7493
-5 | -0.4449 | 0.02635 | -0.0406 | -16.8843
-4.5 | -0.4065 | 0.02121 | -0.036 | -19.1655
-4 | -0.3569 | 0.01753 | -0.0314 | -20.3594
-3.5 | -0.3008 | 0.01489 | -0.0276 | -20.2015
-3 | -0.2465 | 0.0125 | -0.0239 | -19.72
-2.5 | -0.1899 | 0.01105 | -0.0216 | -17.1855
-2 | -0.1305 | 0.0104 | -0.0193 | -12.5481
-1.5 | -0.072 | 0.00979 | -0.0168 | -7.3544
-1 | -0.0155 | 0.00913 | -0.0137 | -1.6977
-0.5 | 0.0505 | 0.00856 | -0.0114 | 5.8995
0 | 0.1747 | 0.00852 | -0.0218 | 20.5047
0.5 | 0.25 | 0.00852 | -0.0235 | 29.3427
1 | 0.3092 | 0.00859 | -0.0218 | 35.9953
1.5 | 0.3697 | 0.00872 | -0.0203 | 42.3968
2 | 0.4309 | 0.00895 | -0.0188 | 48.1453
2.5 | 0.4924 | 0.00929 | -0.0174 | 53.0032
3 | 0.5542 | 0.00976 | -0.0159 | 56.7828
3.5 | 0.6161 | 0.01035 | -0.0145 | 59.5266
4 | 0.6778 | 0.01106 | -0.0131 | 61.2839
4.5 | 0.7393 | 0.01188 | -0.0114 | 62.2306
5 | 0.7997 | 0.01288 | -0.0096 | 62.0885
5.5 | 0.8587 | 0.01407 | -0.0075 | 61.0306
6 | 0.9152 | 0.01551 | -0.0049 | 59.0071
6.5 | 0.9682 | 0.01725 | -0.0018 | 56.1275
7 | 1.0145 | 0.0194 | 0.0019 | 52.2938
7.5 | 1.0464 | 0.0224 | 0.0065 | 46.7143
8 | 1.0489 | 0.02671 | 0.0124 | 39.2699
8.5 | 1.0431 | 0.03242 | 0.0157 | 32.1746
9 | 1.0301 | 0.03998 | 0.0162 | 25.7654
9.5 | 1.0085 | 0.04936 | 0.013 | 20.4315
10 | 0.9808 | 0.06065 | 0.0066 | 16.1715
10.5 | 0.949 | 0.07371 | -0.0018 | 12.8748
11 | 0.9141 | 0.08833 | -0.0112 | 10.3487
11.5 | 0.8784 | 0.1044 | -0.021 | 8.4138
12 | 0.8481 | 0.12089 | -0.0303 | 7.0155
12.5 | 0.8324 | 0.13567 | -0.038 | 6.1355
13 | 0.835 | 0.14647 | -0.0435 | 5.7008
13.5 | 0.8362 | 0.15803 | -0.0495 | 5.2914
14 | 0.8408 | 0.17056 | -0.0557 | 4.9296
14.5 | 0.85 | 0.18232 | -0.0615 | 4.6621
15 | 0.862 | 0.19376 | -0.0673 | 4.4488
15.5 | 0.8753 | 0.20504 | -0.0734 | 4.2689
16 | 0.8934 | 0.21468 | -0.0777 | 4.1615
16.5 | 0.9177 | 0.22791 | -0.0801 | 4.0266
17 | 0.9358 | 0.23838 | -0.0857 | 3.9257
17.5 | 0.9527 | 0.24795 | -0.092 | 3.8423
18 | 0.9667 | 0.25675 | -0.1006 | 3.7651
18.5 | 0.9872 | 0.26597 | -0.1059 | 3.7117
19 | 1.0088 | 0.27472 | -0.1106 | 3.6721
19.5 | 1.0358 | 0.28599 | -0.1122 | 3.6218
20 | 1.0511 | 0.29427 | -0.1202 | 3.5719

## 25. Re 500k Mach 0.00 (1)
BIGFOIL.COM POLAR EXPORT
mh62
MH 62 9.3% |  |  |  | Cl Max: | 1.04 | at alpha= | 8.5 | deg
JavaFoil+Calcfoil stall+Eppler ext transition |  |  |  | L/D Max: | 107.898 | at alpha= | 7 | deg
Re: | 500000 |  |  | Cd Min: | 0.00401 | at alpha= | -1 | deg
Mach: | 0 |  |  | Cl=0 at alpha= | -0.55085 | deg
|  |  |  | @ Cl=0.1, Cd= | 0.0042078
|  |  |  | @ Cl=0.4, Cd= | 0.0049915
|  |  |  | @ Cl=0.6, Cd= | 0.0059797
alpha (deg) | Cl | Cd | Cm | Cl/Cd
-12.5 | -0.317 | 0.09697 | 0.001 | -3.27
-12 | -0.337 | 0.09206 | 0.001 | -3.658
-11.5 | -0.357 | 0.08977 | 0.001 | -3.974
-11 | -0.377 | 0.0832 | 0.001 | -4.527
-10.5 | -0.396 | 0.07869 | 0.001 | -5.033
-10 | -0.414 | 0.07334 | 0.001 | -5.651
-9.5 | -0.431 | 0.06788 | 0.001 | -6.349
-9 | -0.445 | 0.06392 | 0.001 | -6.964
-8.5 | -0.456 | 0.05933 | 0.001 | -7.682
-8 | -0.462 | 0.0577 | 0.001 | -8.01
-7.5 | -0.464 | 0.05327 | 0.001 | -8.704
-7 | -0.46 | 0.04956 | 0.001 | -9.273
-6.5 | -0.449 | 0.04643 | 0.001 | -9.679
-6 | -0.433 | 0.04356 | 0.001 | -9.942
-5.5 | -0.411 | 0.04055 | 0.001 | -10.124
-5 | -0.382 | 0.03834 | 0.001 | -9.976
-4.5 | -0.349 | 0.03593 | 0.001 | -9.725
-4 | -0.312 | 0.034 | 0.001 | -9.176
-3.5 | -0.271 | 0.03237 | 0.001 | -8.379
-3 | -0.231 | 0.03101 | 0.001 | -7.449
-2.5 | -0.23 | 0.00635 | 0.002 | -36.181
-2 | -0.171 | 0.00547 | 0.001 | -31.268
-1.5 | -0.112 | 0.00511 | 0.001 | -21.937
-1 | -0.053 | 0.00401 | 0.001 | -13.266
-0.5 | 0.006 | 0.0041 | 0.001 | 1.391
0 | 0.065 | 0.00419 | 0.001 | 15.427
0.5 | 0.124 | 0.00422 | 0 | 29.267
1 | 0.183 | 0.00439 | 0 | 41.589
1.5 | 0.241 | 0.00432 | 0 | 55.938
2 | 0.3 | 0.00455 | -0.001 | 66.034
2.5 | 0.359 | 0.00479 | -0.001 | 75.096
3 | 0.418 | 0.00508 | -0.001 | 82.346
3.5 | 0.477 | 0.00533 | -0.001 | 89.5
4 | 0.536 | 0.00563 | -0.002 | 95.304
4.5 | 0.595 | 0.00595 | -0.002 | 99.994
5 | 0.654 | 0.0063 | -0.002 | 103.793
5.5 | 0.713 | 0.00671 | -0.003 | 106.196
6 | 0.771 | 0.0072 | -0.003 | 107.071
6.5 | 0.83 | 0.00771 | -0.003 | 107.648
7 | 0.889 | 0.00824 | -0.004 | 107.898
7.5 | 0.947 | 0.00922 | -0.004 | 102.743
8 | 1.006 | 0.00969 | -0.004 | 103.784
8.5 | 1.04 | 0.04282 | -0.005 | 24.274
9 | 0.979 | 0.04131 | -0.005 | 23.706
9.5 | 0.82 | 0.06076 | -0.001 | 13.498
10 | 0.822 | 0.06516 | -0.001 | 12.619
10.5 | 0.816 | 0.07002 | -0.002 | 11.657
11 | 0.802 | 0.07534 | -0.002 | 10.65
11.5 | 0.782 | 0.08077 | -0.002 | 9.679
12 | 0.755 | 0.0874 | -0.002 | 8.639
12.5 | 0.724 | 0.09326 | -0.002 | 7.762
13 | 0.689 | 0.09992 | -0.002 | 6.897
13.5 | 0.652 | 0.10826 | -0.002 | 6.025

## 26. Re 500k Mach 0.00 (2)
BIGFOIL.COM POLAR EXPORT
mh62
MH 62 9.3% |  |  |  | Cl Max: | 1.1755 | at alpha= | 13 | deg
XFOIL ncrit=9 |  |  |  | L/D Max: | 80.2993 | at alpha= | 5.5 | deg
Re: | 500000 |  |  | Cd Min: | 0.2626 | at alpha= | -20 | deg
Mach: | 0 |  |  | Cl=0 at alpha= | -0.80607 | deg
|  |  |  | @ Cl=0.1, Cd= | 0.0058156
|  |  |  | @ Cl=0.4, Cd= | 0.0063644
|  |  |  | @ Cl=0.6, Cd= | 0.0077545
alpha (deg) | Cl | Cd | Cm | Cl/Cd
-20 | -0.8597 | 0.2626 | 0.1033 | -3.2738
-19.5 | -0.8421 | 0.2564 | 0.099 | -3.2843
-19 | -0.8241 | 0.24986 | 0.0946 | -3.2982
-18.5 | -0.8062 | 0.24313 | 0.0903 | -3.3159
-18 | -0.7883 | 0.23623 | 0.086 | -3.337
-17.5 | -0.7704 | 0.22927 | 0.0816 | -3.3602
-17 | -0.7524 | 0.22198 | 0.077 | -3.3895
-16.5 | -0.7361 | 0.21479 | 0.0719 | -3.4271
-16 | -0.7206 | 0.20748 | 0.067 | -3.4731
-15.5 | -0.7045 | 0.19993 | 0.0625 | -3.5237
-15 | -0.6888 | 0.19223 | 0.0582 | -3.5832
-14.5 | -0.6739 | 0.18311 | 0.0549 | -3.6803
-14 | -0.6568 | 0.17619 | 0.0519 | -3.7278
-13.5 | -0.6416 | 0.16889 | 0.0482 | -3.7989
-13 | -0.6277 | 0.1612 | 0.0443 | -3.8939
-12.5 | -0.6152 | 0.153 | 0.0403 | -4.0209
-12 | -0.6049 | 0.14416 | 0.0356 | -4.196
-11.5 | -0.5954 | 0.13524 | 0.0304 | -4.4025
-11 | -0.5864 | 0.12603 | 0.0255 | -4.6529
-10.5 | -0.5795 | 0.11664 | 0.0208 | -4.9683
-10 | -0.5857 | 0.1057 | 0.0165 | -5.5412
-9.5 | -0.5802 | 0.09778 | 0.0126 | -5.9337
-9 | -0.5778 | 0.0894 | 0.0079 | -6.4631
-8.5 | -0.583 | 0.07948 | 0.0015 | -7.3352
-8 | -0.6077 | 0.06427 | -0.0127 | -9.4554
-7.5 | -0.6116 | 0.05028 | -0.0213 | -12.1639
-7 | -0.5902 | 0.04068 | -0.024 | -14.5084
-5.5 | -0.4885 | 0.0181 | -0.0171 | -26.989
-5 | -0.4408 | 0.0146 | -0.0149 | -30.1918
-4.5 | -0.3914 | 0.01264 | -0.0132 | -30.9652
-4 | -0.34 | 0.01137 | -0.0118 | -29.9033
-3.5 | -0.2886 | 0.00987 | -0.0105 | -29.2401
-3 | -0.2374 | 0.00865 | -0.01 | -27.4451
-2.5 | -0.1845 | 0.00795 | -0.0095 | -23.2075
-2 | -0.1313 | 0.0074 | -0.0089 | -17.7432
-1.5 | -0.0786 | 0.0069 | -0.0081 | -11.3913
-1 | -0.0275 | 0.0064 | -0.0068 | -4.2969
0 | 0.1143 | 0.00575 | -0.0117 | 19.8783
0.5 | 0.1946 | 0.00581 | -0.0168 | 33.494
1 | 0.2469 | 0.00589 | -0.016 | 41.9185
1.5 | 0.2998 | 0.006 | -0.0152 | 49.9667
2 | 0.3529 | 0.00617 | -0.0146 | 57.1961
2.5 | 0.4062 | 0.00639 | -0.014 | 63.5681
3 | 0.4596 | 0.0067 | -0.0135 | 68.597
3.5 | 0.5128 | 0.00706 | -0.013 | 72.6346
4 | 0.566 | 0.00746 | -0.0126 | 75.8713
4.5 | 0.6191 | 0.00792 | -0.0122 | 78.1692
5 | 0.6719 | 0.00844 | -0.0118 | 79.609
5.5 | 0.7243 | 0.00902 | -0.0114 | 80.2993
6 | 0.7762 | 0.0097 | -0.0111 | 80.0206
6.5 | 0.8275 | 0.01045 | -0.0106 | 79.1866
7 | 0.8778 | 0.01132 | -0.0102 | 77.5442
7.5 | 0.9272 | 0.01228 | -0.0096 | 75.5049
8 | 0.9759 | 0.01329 | -0.009 | 73.4312
8.5 | 1.0217 | 0.01465 | -0.0081 | 69.7406
9 | 1.065 | 0.01627 | -0.007 | 65.4579
9.5 | 1.1049 | 0.01819 | -0.0054 | 60.7422
10 | 1.1386 | 0.02055 | -0.0032 | 55.4063
10.5 | 1.1543 | 0.02428 | 0.0006 | 47.5412
11 | 1.1699 | 0.02705 | 0.0045 | 43.2495
11.5 | 1.1717 | 0.03062 | 0.0084 | 38.2658
12 | 1.174 | 0.03492 | 0.0103 | 33.6197
12.5 | 1.173 | 0.04015 | 0.0108 | 29.2154
13 | 1.1755 | 0.0454 | 0.0096 | 25.8921
13.5 | 1.1538 | 0.05464 | 0.0072 | 21.1164
14 | 1.1453 | 0.06274 | 0.003 | 18.2547
14.5 | 1.1235 | 0.07375 | -0.0026 | 15.2339
15 | 1.0875 | 0.08873 | -0.0105 | 12.2563
15.5 | 1.0663 | 0.10177 | -0.0181 | 10.4775
16 | 1.0299 | 0.11938 | -0.028 | 8.6271
16.5 | 0.9925 | 0.13874 | -0.0388 | 7.1537
17 | 0.6913 | 0.18169 | -0.0583 | 3.8048
17.5 | 0.8616 | 0.21398 | -0.072 | 4.0265
18 | 0.8759 | 0.22099 | -0.0757 | 3.9635

## 27. Re 500k Mach 0.10 (1)
BIGFOIL.COM POLAR EXPORT
mh62
MH 62 9.3% |  |  |  | Cl Max: | 1.043 | at alpha= | 8.5 | deg
JavaFoil+Calcfoil stall+Eppler ext transition |  |  |  | L/D Max: | 107.045 | at alpha= | 7 | deg
Re: | 500000 |  |  | Cd Min: | 0.00403 | at alpha= | -1 | deg
Mach: | 0.1 |  |  | Cl=0 at alpha= | -0.55085 | deg
|  |  |  | @ Cl=0.1, Cd= | 0.0042337
|  |  |  | @ Cl=0.4, Cd= | 0.0050251
|  |  |  | @ Cl=0.6, Cd= | 0.0059939
alpha (deg) | Cl | Cd | Cm | Cl/Cd
-12.5 | -0.278 | 0.09834 | 0.001 | -2.826
-12 | -0.3 | 0.09273 | 0.001 | -3.231
-11.5 | -0.322 | 0.08685 | 0.001 | -3.708
-11 | -0.345 | 0.08573 | 0.001 | -4.02
-10.5 | -0.367 | 0.07884 | 0.001 | -4.656
-10 | -0.389 | 0.07355 | 0.001 | -5.286
-9.5 | -0.409 | 0.06848 | 0.001 | -5.97
-9 | -0.426 | 0.06451 | 0.001 | -6.611
-8.5 | -0.441 | 0.05958 | 0.001 | -7.397
-8 | -0.451 | 0.05842 | 0.001 | -7.712
-7.5 | -0.455 | 0.05389 | 0.001 | -8.446
-7 | -0.454 | 0.05011 | 0.001 | -9.055
-6.5 | -0.446 | 0.04642 | 0.001 | -9.605
-6 | -0.431 | 0.04357 | 0.001 | -9.899
-5.5 | -0.41 | 0.04092 | 0.001 | -10.023
-5 | -0.383 | 0.03808 | 0.001 | -10.055
-4.5 | -0.35 | 0.03601 | 0.001 | -9.727
-4 | -0.313 | 0.03404 | 0.001 | -9.198
-3.5 | -0.272 | 0.03239 | 0.001 | -8.409
-3 | -0.232 | 0.03099 | 0.001 | -7.491
-2.5 | -0.231 | 0.00636 | 0.002 | -36.296
-2 | -0.172 | 0.00549 | 0.001 | -31.324
-1.5 | -0.113 | 0.00514 | 0.001 | -21.93
-1 | -0.053 | 0.00403 | 0.001 | -13.273
-0.5 | 0.006 | 0.00412 | 0.001 | 1.391
0 | 0.065 | 0.00421 | 0.001 | 15.427
0.5 | 0.124 | 0.00425 | 0 | 29.256
1 | 0.183 | 0.00442 | 0 | 41.54
1.5 | 0.243 | 0.00435 | 0 | 55.819
2 | 0.302 | 0.00459 | -0.001 | 65.847
2.5 | 0.361 | 0.00484 | -0.001 | 74.694
3 | 0.42 | 0.00512 | -0.001 | 82.099
3.5 | 0.48 | 0.00538 | -0.001 | 89.196
4 | 0.539 | 0.00567 | -0.002 | 94.96
4.5 | 0.598 | 0.00598 | -0.002 | 100.032
5 | 0.657 | 0.00639 | -0.002 | 102.85
5.5 | 0.716 | 0.00678 | -0.003 | 105.643
6 | 0.775 | 0.00728 | -0.003 | 106.438
6.5 | 0.834 | 0.0078 | -0.003 | 106.958
7 | 0.893 | 0.00834 | -0.004 | 107.045
7.5 | 0.952 | 0.00933 | -0.004 | 102.042
8 | 1.011 | 0.00981 | -0.004 | 103.086
8.5 | 1.043 | 0.04392 | -0.005 | 23.748
9 | 0.977 | 0.04237 | -0.005 | 23.062
9.5 | 0.818 | 0.06105 | -0.001 | 13.394
10 | 0.817 | 0.06573 | -0.001 | 12.426
10.5 | 0.807 | 0.07066 | -0.002 | 11.424
11 | 0.789 | 0.07605 | -0.002 | 10.376
11.5 | 0.764 | 0.08201 | -0.002 | 9.311
12 | 0.732 | 0.08785 | -0.002 | 8.33
12.5 | 0.695 | 0.09577 | -0.002 | 7.26
13 | 0.655 | 0.10176 | -0.002 | 6.438
13.5 | 0.613 | 0.10787 | -0.003 | 5.686

## 28. Re 500k Mach 0.10 (2)
BIGFOIL.COM POLAR EXPORT
mh62
MH 62 9.3% |  |  |  | Cl Max: | 1.1629 | at alpha= | 11.5 | deg
XFOIL ncrit=9 |  |  |  | L/D Max: | 80.187 | at alpha= | 5.5 | deg
Re: | 500000 |  |  | Cd Min: | 0.26358 | at alpha= | -20 | deg
Mach: | 0.1 |  |  | Cl=0 at alpha= | -0.72368 | deg
|  |  |  | @ Cl=0.1, Cd= | 0.0057745
|  |  |  | @ Cl=0.4, Cd= | 0.0063906
|  |  |  | @ Cl=0.6, Cd= | 0.0077676
alpha (deg) | Cl | Cd | Cm | Cl/Cd
-20 | -0.8631 | 0.26358 | 0.1041 | -3.2745
-19.5 | -0.8452 | 0.25731 | 0.0998 | -3.2848
-19 | -0.827 | 0.25072 | 0.0954 | -3.2985
-18.5 | -0.8089 | 0.24393 | 0.091 | -3.3161
-18 | -0.7908 | 0.23699 | 0.0866 | -3.3368
-17.5 | -0.7727 | 0.22998 | 0.0823 | -3.3599
-17 | -0.7545 | 0.22267 | 0.0775 | -3.3884
-16.5 | -0.7383 | 0.21549 | 0.0724 | -3.4261
-16 | -0.7224 | 0.20817 | 0.0675 | -3.4702
-15.5 | -0.7061 | 0.20059 | 0.063 | -3.5201
-15 | -0.6901 | 0.19286 | 0.0587 | -3.5782
-14.5 | -0.6742 | 0.18392 | 0.0557 | -3.6657
-14 | -0.6573 | 0.17693 | 0.0524 | -3.715
-13.5 | -0.6419 | 0.16955 | 0.0487 | -3.7859
-13 | -0.6278 | 0.16181 | 0.0448 | -3.8799
-12.5 | -0.6151 | 0.15357 | 0.0407 | -4.0053
-12 | -0.6051 | 0.14462 | 0.0356 | -4.1841
-11.5 | -0.5945 | 0.13589 | 0.0306 | -4.3749
-11 | -0.5855 | 0.12665 | 0.0258 | -4.623
-10.5 | -0.5782 | 0.11729 | 0.0212 | -4.9297
-10 | -0.5819 | 0.10709 | 0.0174 | -5.4337
-9.5 | -0.576 | 0.09911 | 0.0134 | -5.8117
-9 | -0.5732 | 0.09061 | 0.0088 | -6.326
-8.5 | -0.5774 | 0.08071 | 0.0025 | -7.154
-8 | -0.5966 | 0.06851 | -0.008 | -8.7082
-7.5 | -0.6056 | 0.05251 | -0.0205 | -11.533
-7 | -0.5798 | 0.04421 | -0.0236 | -13.1147
-6.5 | -0.5635 | 0.03169 | -0.0254 | -17.7816
-5.5 | -0.491 | 0.01858 | -0.0176 | -26.4263
-5 | -0.4432 | 0.01488 | -0.0153 | -29.7849
-4.5 | -0.3936 | 0.0128 | -0.0134 | -30.75
-4 | -0.3421 | 0.01146 | -0.012 | -29.8517
-3.5 | -0.2898 | 0.01002 | -0.0107 | -28.9222
-3 | -0.2386 | 0.0087 | -0.0101 | -27.4253
-2.5 | -0.1854 | 0.00799 | -0.0096 | -23.204
-2 | -0.1319 | 0.00744 | -0.009 | -17.7285
-1.5 | -0.0788 | 0.00694 | -0.0082 | -11.3545
-1 | -0.0273 | 0.00643 | -0.0069 | -4.2457
-0.5 | 0.0221 | 0.00586 | -0.0047 | 3.7713
0 | 0.1132 | 0.00576 | -0.0114 | 19.6528
0.5 | 0.196 | 0.00583 | -0.0169 | 33.6192
1 | 0.2486 | 0.0059 | -0.0161 | 42.1356
1.5 | 0.3018 | 0.00602 | -0.0153 | 50.1329
2 | 0.3552 | 0.00619 | -0.0147 | 57.3829
2.5 | 0.4088 | 0.00643 | -0.0141 | 63.577
3 | 0.4625 | 0.00672 | -0.0136 | 68.8244
3.5 | 0.5161 | 0.00708 | -0.0131 | 72.8955
4 | 0.5696 | 0.0075 | -0.0126 | 75.9467
4.5 | 0.623 | 0.00797 | -0.0122 | 78.1681
5 | 0.6761 | 0.0085 | -0.0118 | 79.5412
5.5 | 0.7289 | 0.00909 | -0.0114 | 80.187
6 | 0.7812 | 0.00976 | -0.011 | 80.041
6.5 | 0.8327 | 0.01055 | -0.0105 | 78.9289
7 | 0.8833 | 0.01144 | -0.01 | 77.2115
7.5 | 0.9333 | 0.01238 | -0.0094 | 75.3877
8 | 0.9816 | 0.01351 | -0.0086 | 72.6573
8.5 | 1.0273 | 0.01493 | -0.0077 | 68.8078
9 | 1.0703 | 0.01662 | -0.0064 | 64.3983
9.5 | 1.1059 | 0.01912 | -0.0042 | 57.84
10 | 1.141 | 0.0212 | -0.0021 | 53.8208
10.5 | 1.1536 | 0.02505 | 0.0021 | 46.0519
11 | 1.1618 | 0.0281 | 0.0066 | 41.3452
11.5 | 1.1629 | 0.03214 | 0.0098 | 36.1823
12 | 1.1628 | 0.037 | 0.0111 | 31.427
12.5 | 1.1585 | 0.04293 | 0.011 | 26.9858
13 | 1.1578 | 0.04894 | 0.0091 | 23.6575
13.5 | 1.1292 | 0.0597 | 0.0054 | 18.9146
14 | 1.1204 | 0.0684 | 0.0004 | 16.3801
14.5 | 1.0968 | 0.08045 | -0.0062 | 13.6333
15 | 1.0444 | 0.09953 | -0.0165 | 10.4933
15.5 | 1.0231 | 0.11356 | -0.0247 | 9.0093
16 | 0.967 | 0.13755 | -0.038 | 7.0302
16.5 | 0.8957 | 0.1702 | -0.0548 | 5.2626

## 29. Re 500k Mach 0.25 (1)
BIGFOIL.COM POLAR EXPORT
mh62
MH 62 9.3% |  |  |  | Cl Max: | 1.061 | at alpha= | 8.5 | deg
JavaFoil+Calcfoil stall+Eppler ext transition |  |  |  | L/D Max: | 102.742 | at alpha= | 7 | deg
Re: | 500000 |  |  | Cd Min: | 0.00424 | at alpha= | -0.5 | deg
Mach: | 0.25 |  |  | Cl=0 at alpha= | -0.54918 | deg
|  |  |  | @ Cl=0.1, Cd= | 0.0043779
|  |  |  | @ Cl=0.4, Cd= | 0.11917
|  |  |  | @ Cl=0.6, Cd= | 0.11917
alpha (deg) | Cl | Cd | Cm | Cl/Cd
-11.5 | -0.062 | 0.09255 | 0.002 | -0.674
-11 | -0.06 | 0.08573 | 0.001 | -0.695
-10.5 | -0.057 | 0.08018 | 0.001 | -0.709
-10 | -0.123 | 0.08034 | 0.001 | -1.529
-9.5 | -0.196 | 0.07431 | 0.001 | -2.638
-9 | -0.254 | 0.0687 | 0.001 | -3.69
-8.5 | -0.303 | 0.06329 | 0.001 | -4.792
-8 | -0.345 | 0.05828 | 0.001 | -5.926
-7.5 | -0.378 | 0.05383 | 0.001 | -7.031
-7 | -0.401 | 0.05012 | 0.001 | -8.007
-6.5 | -0.413 | 0.04859 | 0.001 | -8.5
-6 | -0.413 | 0.04503 | 0.001 | -9.181
-5.5 | -0.403 | 0.04182 | 0.001 | -9.635
-5 | -0.383 | 0.03877 | 0.001 | -9.868
-4.5 | -0.354 | 0.03657 | 0.001 | -9.682
-4 | -0.319 | 0.03437 | 0.001 | -9.276
-3.5 | -0.279 | 0.03262 | 0.001 | -8.542
-3 | -0.239 | 0.03113 | 0.001 | -7.664
-2.5 | -0.237 | 0.00645 | 0.002 | -36.804
-2 | -0.177 | 0.00565 | 0.001 | -31.262
-1.5 | -0.116 | 0.00533 | 0.001 | -21.704
-1 | -0.055 | 0.0047 | 0.001 | -11.683
-0.5 | 0.006 | 0.00424 | 0.001 | 1.388
0 | 0.067 | 0.00434 | 0.001 | 15.381
0.5 | 0.128 | 0.00441 | 0 | 28.956
1 | 0.189 | 0.00458 | 0 | 41.188
1.5 | 0.249 | 0.00476 | 0 | 52.432
2 | 0.31 | 0.0048 | -0.001 | 64.704
2.5 | 0.371 | 0.00506 | -0.001 | 73.373
3 | 0.432 | 0.00539 | -0.001 | 80.159
3.5 | 0.493 | 0.00565 | -0.001 | 87.201
4 | 0.554 | 0.00598 | -0.002 | 92.609
4.5 | 0.615 | 0.00634 | -0.002 | 96.916
5 | 0.675 | 0.00677 | -0.002 | 99.793
5.5 | 0.736 | 0.00728 | -0.003 | 101.078
6 | 0.797 | 0.00782 | -0.003 | 101.906
6.5 | 0.857 | 0.00836 | -0.003 | 102.56
7 | 0.918 | 0.00893 | -0.004 | 102.742
7.5 | 0.978 | 0.01002 | -0.004 | 97.659
8 | 1.013 | 0.0458 | -0.004 | 22.124
8.5 | 1.061 | 0.04472 | -0.005 | 23.733
9 | 0.801 | 0.05828 | -0.001 | 13.737
9.5 | 0.791 | 0.06303 | -0.001 | 12.541
10 | 0.765 | 0.06817 | -0.001 | 11.223
10.5 | 0.724 | 0.07392 | -0.002 | 9.792
11 | 0.667 | 0.08064 | -0.002 | 8.274
11.5 | 0.597 | 0.08785 | -0.002 | 6.797
12 | 0.516 | 0.09459 | -0.002 | 5.456
12.5 | 0.426 | 0.10189 | -0.002 | 4.183
13 | 0.328 | 0.11127 | -0.003 | 2.951
13.5 | 0.215 | 0.11917 | -0.003 | 1.808

## 30. Re 500k Mach 0.25 (2)
BIGFOIL.COM POLAR EXPORT
mh62
MH 62 9.3% |  |  |  | Cl Max: | 1.1351 | at alpha= | 10 | deg
XFOIL ncrit=9 |  |  |  | L/D Max: | 79.7357 | at alpha= | 5.5 | deg
Re: | 500000 |  |  | Cd Min: | 0.13685 | at alpha= | 15 | deg
Mach: | 0.25 |  |  | Cl=0 at alpha= | -0.74853 | deg
|  |  |  | @ Cl=0.1, Cd= | 0.0058351
|  |  |  | @ Cl=0.4, Cd= | 0.0064462
|  |  |  | @ Cl=0.6, Cd= | 0.0078439
alpha (deg) | Cl | Cd | Cm | Cl/Cd
-5.5 | -0.5033 | 0.02143 | -0.0199 | -23.4858
-5 | -0.457 | 0.01661 | -0.0172 | -27.5135
-4.5 | -0.4056 | 0.01376 | -0.0151 | -29.4767
-4 | -0.3525 | 0.01197 | -0.0134 | -29.4486
-3.5 | -0.298 | 0.01059 | -0.012 | -28.1398
-3 | -0.2452 | 0.009 | -0.0109 | -27.2444
-2.5 | -0.1906 | 0.00819 | -0.0103 | -23.2723
-2 | -0.135 | 0.00764 | -0.0096 | -17.6702
-1.5 | -0.0796 | 0.00713 | -0.0089 | -11.1641
-1 | -0.0256 | 0.00663 | -0.0077 | -3.8612
-0.5 | 0.0253 | 0.00607 | -0.0055 | 4.168
0 | 0.108 | 0.00581 | -0.0098 | 18.5886
0.5 | 0.2007 | 0.00589 | -0.017 | 34.0747
1 | 0.2581 | 0.00597 | -0.0167 | 43.2328
1.5 | 0.3128 | 0.00611 | -0.0159 | 51.1948
2 | 0.368 | 0.00629 | -0.0152 | 58.5056
2.5 | 0.4233 | 0.00656 | -0.0146 | 64.5274
3 | 0.4787 | 0.00689 | -0.014 | 69.4775
3.5 | 0.5341 | 0.00729 | -0.0134 | 73.2647
4 | 0.5894 | 0.00775 | -0.0129 | 76.0516
4.5 | 0.6447 | 0.00824 | -0.0123 | 78.2403
5 | 0.6997 | 0.00881 | -0.0118 | 79.4211
5.5 | 0.7543 | 0.00946 | -0.0111 | 79.7357
6 | 0.8082 | 0.01024 | -0.0105 | 78.9258
6.5 | 0.8615 | 0.01109 | -0.0097 | 77.6826
7 | 0.9137 | 0.01208 | -0.0089 | 75.6374
7.5 | 0.9649 | 0.01317 | -0.0078 | 73.265
8 | 1.0131 | 0.01461 | -0.0065 | 69.3429
8.5 | 1.0572 | 0.0165 | -0.0047 | 64.0727
9 | 1.0943 | 0.01901 | -0.0022 | 57.5644
9.5 | 1.1239 | 0.02182 | 0.0011 | 51.5078
10 | 1.1351 | 0.02544 | 0.0056 | 44.6187
10.5 | 1.123 | 0.03024 | 0.0107 | 37.1362
11 | 1.12 | 0.03555 | 0.0125 | 31.5049
11.5 | 1.1102 | 0.04237 | 0.0123 | 26.2025
12 | 1.0924 | 0.05109 | 0.0097 | 21.3819
12.5 | 1.0712 | 0.06136 | 0.0048 | 17.4576
13 | 1.0461 | 0.07335 | -0.0019 | 14.2618
13.5 | 1.0137 | 0.08788 | -0.0104 | 11.535
14 | 0.984 | 0.10303 | -0.0191 | 9.5506
14.5 | 0.9536 | 0.11943 | -0.0284 | 7.9846
15 | 0.9246 | 0.13685 | -0.0379 | 6.7563

## 31. Re 500k Mach 0.50 (1)
BIGFOIL.COM POLAR EXPORT
mh62
MH 62 9.3% |  |  |  | Cl Max: | 2.24 | at alpha= | 20 | deg
JavaFoil+Calcfoil stall+Eppler ext transition |  |  |  | L/D Max: | 59.517 | at alpha= | 6.5 | deg
Re: | 500000 |  |  | Cd Min: | 0.0054 | at alpha= | 0 | deg
Mach: | 0.5 |  |  | Cl=0 at alpha= | -0.55147 | deg
|  |  |  | @ Cl=0.1, Cd= | 0.0055103
|  |  |  | @ Cl=0.4, Cd= | 0.0075124
|  |  |  | @ Cl=0.6, Cd= | 0.011619
alpha (deg) | Cl | Cd | Cm | Cl/Cd
-20 | -1.035 | 0.22826 | 0.002 | -4.534
-19.5 | -1.011 | 0.22388 | 0.003 | -4.514
-19 | -0.986 | 0.21806 | 0.003 | -4.521
-18.5 | -0.961 | 0.21496 | 0.003 | -4.471
-18 | -0.936 | 0.2077 | 0.003 | -4.508
-17.5 | -0.91 | 0.19953 | 0.003 | -4.559
-17 | -0.883 | 0.18728 | 0.003 | -4.715
-16.5 | -0.857 | 0.18254 | 0.003 | -4.697
-16 | -0.832 | 0.17821 | 0.003 | -4.668
-15.5 | -0.807 | 0.17175 | 0.003 | -4.696
-15 | -0.781 | 0.16906 | 0.003 | -4.62
-14.5 | -0.756 | 0.16424 | 0.003 | -4.601
-14 | -0.731 | 0.15795 | 0.003 | -4.627
-13.5 | -0.702 | 0.14765 | 0.002 | -4.755
-13 | -0.676 | 0.14392 | 0.002 | -4.696
-12.5 | -0.65 | 0.1383 | 0.002 | -4.699
-12 | -0.624 | 0.13359 | 0.002 | -4.669
-11.5 | -0.598 | 0.13238 | 0.002 | -4.514
-11 | -0.571 | 0.12472 | 0.002 | -4.582
-10.5 | -0.545 | 0.11937 | 0.002 | -4.564
-10 | -0.517 | 0.10964 | 0.002 | -4.717
-9.5 | -0.491 | 0.10522 | 0.002 | -4.665
-9 | -0.464 | 0.10153 | 0.002 | -4.572
-8.5 | -0.437 | 0.09999 | 0.002 | -4.375
-8 | -0.411 | 0.09742 | 0.002 | -4.216
-7.5 | -0.384 | 0.06987 | 0.001 | -5.489
-7 | -0.357 | 0.05584 | 0.001 | -6.388
-6.5 | -0.329 | 0.05374 | 0.001 | -6.128
-6 | -0.302 | 0.04884 | 0.001 | -6.185
-5.5 | -0.275 | 0.04705 | 0.001 | -5.84
-5 | -0.247 | 0.04204 | 0.001 | -5.884
-4.5 | -0.22 | 0.03825 | 0.001 | -5.748
-4 | -0.308 | 0.03681 | 0.001 | -8.359
-3.5 | -0.297 | 0.03409 | 0.001 | -8.72
-3 | -0.267 | 0.03212 | 0.001 | -8.304
-2.5 | -0.212 | 0.03063 | 0.001 | -6.934
-2 | -0.197 | 0.00737 | 0.002 | -26.795
-1.5 | -0.129 | 0.00649 | 0.001 | -19.932
-1 | -0.061 | 0.00628 | 0.001 | -9.783
-0.5 | 0.007 | 0.00572 | 0.001 | 1.151
0 | 0.075 | 0.0054 | 0.001 | 13.827
0.5 | 0.143 | 0.0057 | 0 | 25.047
1 | 0.211 | 0.00599 | 0 | 35.164
1.5 | 0.279 | 0.00645 | 0 | 43.224
2 | 0.347 | 0.00692 | -0.001 | 50.14
2.5 | 0.415 | 0.00768 | -0.001 | 54.023
3 | 0.483 | 0.00905 | -0.001 | 53.388
3.5 | 0.551 | 0.01128 | -0.002 | 48.85
4 | 0.619 | 0.01175 | -0.002 | 52.688
4.5 | 0.687 | 0.01243 | -0.002 | 55.282
5 | 0.755 | 0.01327 | -0.003 | 56.883
5.5 | 0.823 | 0.0141 | -0.003 | 58.34
6 | 0.891 | 0.01517 | -0.003 | 58.71
6.5 | 0.959 | 0.01611 | -0.004 | 59.517
7 | 0.987 | 0.0753 | -0.004 | 13.105
7.5 | 0.876 | 0.05197 | -0.001 | 16.846
8 | 0.93 | 0.05898 | -0.001 | 15.762
8.5 | 0.984 | 0.06633 | -0.002 | 14.839
9 | 1.039 | 0.09854 | -0.002 | 10.54
9.5 | 1.092 | 0.10159 | -0.002 | 10.753
10 | 1.148 | 0.11333 | -0.003 | 10.127
10.5 | 1.202 | 0.11614 | -0.003 | 10.346
11 | 1.256 | 0.11846 | -0.003 | 10.599
11.5 | 1.312 | 0.13413 | -0.004 | 9.781
12 | 1.366 | 0.13827 | -0.004 | 9.878
12.5 | 1.42 | 0.14193 | -0.004 | 10.003
13 | 1.475 | 0.14732 | -0.004 | 10.012
13.5 | 1.532 | 0.15931 | -0.005 | 9.616
14 | 1.585 | 0.16406 | -0.005 | 9.664
14.5 | 1.639 | 0.1686 | -0.005 | 9.722
15 | 1.694 | 0.17531 | -0.006 | 9.661
15.5 | 1.752 | 0.1836 | -0.006 | 9.544
16 | 1.806 | 0.18796 | -0.007 | 9.611
16.5 | 1.86 | 0.19451 | -0.007 | 9.561
17 | 1.913 | 0.20222 | -0.007 | 9.46
17.5 | 1.967 | 0.20622 | -0.008 | 9.537
18 | 2.022 | 0.21122 | -0.008 | 9.571
18.5 | 2.084 | 0.2211 | -0.009 | 9.428
19 | 2.135 | 0.22664 | -0.009 | 9.42
19.5 | 2.188 | 0.23199 | -0.009 | 9.43
20 | 2.24 | 0.23796 | -0.01 | 9.414

## 32. Re 500k Mach 0.50 (2)
BIGFOIL.COM POLAR EXPORT
mh62
MH 62 9.3% |  |  |  | Cl Max: | 1.0951 | at alpha= | 8 | deg
XFOIL ncrit=9 |  |  |  | L/D Max: | 78.1053 | at alpha= | 4.5 | deg
Re: | 500000 |  |  | Cd Min: | 0.29792 | at alpha= | -20 | deg
Mach: | 0.5 |  |  | Cl=0 at alpha= | -0.83576 | deg
|  |  |  | @ Cl=0.1, Cd= | 0.0063385
|  |  |  | @ Cl=0.4, Cd= | 0.0067256
|  |  |  | @ Cl=0.6, Cd= | 0.0080853
alpha (deg) | Cl | Cd | Cm | Cl/Cd
-20 | -0.9743 | 0.29792 | 0.1304 | -3.2703
-19.5 | -0.9503 | 0.28917 | 0.1246 | -3.2863
-19 | -0.9263 | 0.2808 | 0.1181 | -3.2988
-18.5 | -0.9033 | 0.27259 | 0.112 | -3.3138
-18 | -0.8807 | 0.26428 | 0.106 | -3.3325
-17 | -0.8329 | 0.24568 | 0.0959 | -3.3902
-16.5 | -0.8089 | 0.23697 | 0.0915 | -3.4135
-16 | -0.7854 | 0.22863 | 0.0866 | -3.4352
-15.5 | -0.7621 | 0.22024 | 0.0816 | -3.4603
-15 | -0.7392 | 0.2118 | 0.0766 | -3.4901
-14.5 | -0.7164 | 0.20322 | 0.0715 | -3.5252
-14 | -0.6939 | 0.19448 | 0.0663 | -3.568
-13.5 | -0.6745 | 0.18599 | 0.0596 | -3.6265
-13 | -0.6555 | 0.17735 | 0.0539 | -3.6961
-12.5 | -0.636 | 0.16838 | 0.0489 | -3.7772
-12 | -0.6148 | 0.15864 | 0.0463 | -3.8754
-11.5 | -0.5957 | 0.15043 | 0.0422 | -3.96
-11 | -0.5781 | 0.14191 | 0.0378 | -4.0737
-10.5 | -0.5624 | 0.13309 | 0.033 | -4.2257
-10 | -0.55 | 0.12394 | 0.0258 | -4.4376
-9.5 | -0.5368 | 0.11478 | 0.0208 | -4.6768
-9 | -0.5295 | 0.10536 | 0.0177 | -5.0256
-8.5 | -0.5154 | 0.09793 | 0.014 | -5.2629
-8 | -0.5073 | 0.08909 | 0.0087 | -5.6942
-7.5 | -0.4982 | 0.07936 | -0.0003 | -6.2777
-7 | -0.4933 | 0.06898 | -0.0085 | -7.1513
-6.5 | -0.4945 | 0.05669 | -0.022 | -8.7229
-6 | -0.5221 | 0.04644 | -0.0233 | -11.2425
-5.5 | -0.5262 | 0.03391 | -0.027 | -15.5175
-5 | -0.4966 | 0.02625 | -0.026 | -18.9181
-4.5 | -0.4542 | 0.0197 | -0.0235 | -23.0558
-4 | -0.3978 | 0.01533 | -0.0204 | -25.9491
-3.5 | -0.3363 | 0.01267 | -0.0176 | -26.543
-3 | -0.2735 | 0.01087 | -0.0154 | -25.161
-2.5 | -0.2124 | 0.00909 | -0.0138 | -23.3663
-2 | -0.1484 | 0.00836 | -0.0127 | -17.7512
-1.5 | -0.084 | 0.00783 | -0.0117 | -10.728
-1 | -0.0203 | 0.00737 | -0.0107 | -2.7544
-0.5 | 0.0415 | 0.0069 | -0.0093 | 6.0145
0 | 0.0991 | 0.00634 | -0.0066 | 15.6309
0.5 | 0.2 | 0.00617 | -0.0126 | 32.4149
1 | 0.3014 | 0.00634 | -0.0197 | 47.5394
1.5 | 0.3633 | 0.00655 | -0.0186 | 55.4656
2 | 0.426 | 0.00685 | -0.0177 | 62.1898
2.5 | 0.4889 | 0.00724 | -0.0167 | 67.5276
3 | 0.5521 | 0.0077 | -0.0157 | 71.7013
3.5 | 0.6155 | 0.00821 | -0.0147 | 74.9695
4 | 0.6789 | 0.0088 | -0.0134 | 77.1477
4.5 | 0.742 | 0.0095 | -0.0121 | 78.1053
5 | 0.8047 | 0.01034 | -0.0105 | 77.824
5.5 | 0.8666 | 0.01131 | -0.0086 | 76.6225
6 | 0.9277 | 0.0124 | -0.0064 | 74.8145
6.5 | 0.9869 | 0.01371 | -0.0038 | 71.984
7 | 1.0421 | 0.01536 | -0.0005 | 67.8451
7.5 | 1.0824 | 0.01815 | 0.004 | 59.6364
8 | 1.0951 | 0.02214 | 0.0104 | 49.4625
8.5 | 1.0835 | 0.02743 | 0.0156 | 39.5005
9 | 1.0709 | 0.03449 | 0.0167 | 31.0496
9.5 | 1.0512 | 0.04343 | 0.0142 | 24.2045
10 | 1.0252 | 0.05427 | 0.0087 | 18.8907
10.5 | 0.996 | 0.06655 | 0.0013 | 14.9662
11 | 0.9668 | 0.07952 | -0.0066 | 12.1579
11.5 | 0.9383 | 0.09305 | -0.0145 | 10.0838
12 | 0.9113 | 0.10706 | -0.0226 | 8.512
12.5 | 0.8895 | 0.1211 | -0.0305 | 7.3452
13 | 0.8708 | 0.13564 | -0.0385 | 6.4199

## 33. Re 750k Mach 0.00 (1)
BIGFOIL.COM POLAR EXPORT
mh62
MH 62 9.3% |  |  |  | Cl Max: | 1.064 | at alpha= | 8.5 | deg
JavaFoil+Calcfoil stall+Eppler ext transition |  |  |  | L/D Max: | 118.245 | at alpha= | 6.5 | deg
Re: | 750000 |  |  | Cd Min: | 0.00358 | at alpha= | -0.5 | deg
Mach: | 0 |  |  | Cl=0 at alpha= | -0.55085 | deg
|  |  |  | @ Cl=0.1, Cd= | 0.0036897
|  |  |  | @ Cl=0.4, Cd= | 0.0044276
|  |  |  | @ Cl=0.6, Cd= | 0.005368
alpha (deg) | Cl | Cd | Cm | Cl/Cd
-12.5 | -0.317 | 0.09218 | 0.002 | -3.441
-12 | -0.337 | 0.08736 | 0.002 | -3.857
-11.5 | -0.357 | 0.08201 | 0.001 | -4.351
-11 | -0.377 | 0.07714 | 0.001 | -4.884
-10.5 | -0.396 | 0.07509 | 0.001 | -5.276
-10 | -0.415 | 0.06867 | 0.001 | -6.037
-9.5 | -0.431 | 0.06572 | 0.001 | -6.56
-9 | -0.445 | 0.06118 | 0.001 | -7.277
-8.5 | -0.456 | 0.05743 | 0.001 | -7.938
-8 | -0.462 | 0.05339 | 0.001 | -8.659
-7.5 | -0.464 | 0.05021 | 0.001 | -9.237
-7 | -0.46 | 0.04723 | 0.001 | -9.733
-6.5 | -0.449 | 0.04503 | 0.001 | -9.982
-6 | -0.433 | 0.04235 | 0.001 | -10.227
-5.5 | -0.411 | 0.03952 | 0.001 | -10.39
-5 | -0.383 | 0.03745 | 0.001 | -10.214
-4.5 | -0.349 | 0.03517 | 0.001 | -9.933
-4 | -0.312 | 0.03337 | 0.001 | -9.35
-3.5 | -0.271 | 0.03184 | 0.001 | -8.519
-3 | -0.231 | 0.03055 | 0.001 | -7.562
-2.5 | -0.23 | 0.0059 | 0.002 | -38.955
-2 | -0.171 | 0.00499 | 0.001 | -34.246
-1.5 | -0.112 | 0.00465 | 0.001 | -24.103
-1 | -0.053 | 0.0044 | 0.001 | -12.101
-0.5 | 0.006 | 0.00358 | 0.001 | 1.592
0 | 0.065 | 0.00366 | 0.001 | 17.634
0.5 | 0.124 | 0.00371 | 0 | 33.287
1 | 0.183 | 0.00387 | 0 | 47.155
1.5 | 0.241 | 0.00383 | 0 | 62.993
2 | 0.3 | 0.00404 | -0.001 | 74.361
2.5 | 0.359 | 0.00424 | -0.001 | 84.665
3 | 0.418 | 0.00451 | -0.001 | 92.692
3.5 | 0.477 | 0.00476 | -0.001 | 100.359
4 | 0.536 | 0.00503 | -0.002 | 106.515
4.5 | 0.595 | 0.00534 | -0.002 | 111.397
5 | 0.654 | 0.00567 | -0.002 | 115.24
5.5 | 0.713 | 0.00607 | -0.003 | 117.472
6 | 0.771 | 0.00654 | -0.003 | 117.989
6.5 | 0.83 | 0.00702 | -0.003 | 118.245
7 | 0.889 | 0.00752 | -0.004 | 118.162
7.5 | 0.947 | 0.00851 | -0.004 | 111.287
8 | 1.006 | 0.00895 | -0.004 | 112.334
8.5 | 1.064 | 0.00937 | -0.005 | 113.545
9 | 0.986 | 0.04302 | -0.005 | 22.918
9.5 | 0.989 | 0.0413 | -0.005 | 23.956
10 | 0.823 | 0.06406 | -0.002 | 12.847
10.5 | 0.817 | 0.0686 | -0.002 | 11.908
11 | 0.803 | 0.07293 | -0.002 | 11.004
11.5 | 0.782 | 0.0782 | -0.002 | 9.999
12 | 0.755 | 0.08417 | -0.002 | 8.974
12.5 | 0.724 | 0.09018 | -0.003 | 8.032
13 | 0.69 | 0.09615 | -0.003 | 7.173
13.5 | 0.653 | 0.10218 | -0.003 | 6.388

## 34. Re 750k Mach 0.00 (2)
BIGFOIL.COM POLAR EXPORT
mh62
MH 62 9.3% |  |  |  | Cl Max: | 1.238 | at alpha= | 13 | deg
XFOIL ncrit=9 |  |  |  | L/D Max: | 88.6781 | at alpha= | 5.5 | deg
Re: | 750000 |  |  | Cd Min: | 0.26358 | at alpha= | -20 | deg
Mach: | 0 |  |  | Cl=0 at alpha= | -0.74715 | deg
|  |  |  | @ Cl=0.1, Cd= | 0.005216
|  |  |  | @ Cl=0.4, Cd= | 0.0056562
|  |  |  | @ Cl=0.6, Cd= | 0.0069983
alpha (deg) | Cl | Cd | Cm | Cl/Cd
-20 | -0.8622 | 0.26358 | 0.1044 | -3.2711
-19.5 | -0.8443 | 0.25688 | 0.0999 | -3.2867
-19 | -0.8258 | 0.24993 | 0.0955 | -3.3041
-18.5 | -0.8074 | 0.24281 | 0.0906 | -3.3252
-18 | -0.7902 | 0.23575 | 0.0859 | -3.3519
-17.5 | -0.7729 | 0.22867 | 0.0814 | -3.38
-17 | -0.7558 | 0.22142 | 0.0768 | -3.4134
-16.5 | -0.7388 | 0.21407 | 0.0725 | -3.4512
-16 | -0.722 | 0.20654 | 0.0681 | -3.4957
-15.5 | -0.7069 | 0.19782 | 0.0643 | -3.5735
-15 | -0.6899 | 0.19094 | 0.0607 | -3.6132
-14.5 | -0.6737 | 0.18378 | 0.0569 | -3.6658
-14 | -0.6583 | 0.17635 | 0.053 | -3.7329
-13.5 | -0.6437 | 0.16858 | 0.049 | -3.8184
-13 | -0.6303 | 0.16054 | 0.0449 | -3.9261
-12.5 | -0.6182 | 0.15193 | 0.0407 | -4.069
-12 | -0.6085 | 0.14235 | 0.0355 | -4.2747
-11.5 | -0.5977 | 0.13363 | 0.0312 | -4.4728
-11 | -0.5898 | 0.12403 | 0.0265 | -4.7553
-10.5 | -0.5838 | 0.11446 | 0.0219 | -5.1005
-10 | -0.5919 | 0.10333 | 0.0167 | -5.7282
-9.5 | -0.5897 | 0.09461 | 0.0121 | -6.233
-9 | -0.5915 | 0.08533 | 0.0068 | -6.9319
-8.5 | -0.6018 | 0.07466 | -0.0004 | -8.0605
-8 | -0.6485 | 0.05022 | -0.0191 | -12.9132
-7.5 | -0.6356 | 0.04197 | -0.0218 | -15.1442
-6 | -0.5465 | 0.02141 | -0.0149 | -25.5255
-5.5 | -0.5013 | 0.01666 | -0.0132 | -30.09
-5 | -0.4533 | 0.01323 | -0.0114 | -34.263
-4.5 | -0.4023 | 0.01142 | -0.0102 | -35.2277
-4 | -0.3491 | 0.0103 | -0.0093 | -33.8932
-3.5 | -0.2953 | 0.00923 | -0.0085 | -31.9935
-3 | -0.2428 | 0.00808 | -0.008 | -30.0495
-2.5 | -0.1893 | 0.00734 | -0.0077 | -25.7902
-2 | -0.1348 | 0.00685 | -0.0074 | -19.6788
-1.5 | -0.0807 | 0.00637 | -0.007 | -12.6688
-1 | -0.0266 | 0.00597 | -0.0065 | -4.4556
-0.5 | 0.026 | 0.00553 | -0.0056 | 4.7016
0.5 | 0.1627 | 0.00495 | -0.01 | 32.8687
1 | 0.2449 | 0.00508 | -0.0156 | 48.2087
1.5 | 0.298 | 0.00522 | -0.0149 | 57.0881
2 | 0.3514 | 0.00542 | -0.0144 | 64.8339
2.5 | 0.4049 | 0.00568 | -0.0139 | 71.2852
3 | 0.4585 | 0.00599 | -0.0135 | 76.5442
3.5 | 0.5121 | 0.00634 | -0.0131 | 80.7729
4 | 0.5655 | 0.00672 | -0.0127 | 84.1518
4.5 | 0.6188 | 0.00715 | -0.0123 | 86.5455
5 | 0.6718 | 0.00763 | -0.012 | 88.0472
5.5 | 0.7245 | 0.00817 | -0.0116 | 88.6781
6 | 0.7768 | 0.00878 | -0.0113 | 88.4738
6.5 | 0.8284 | 0.00949 | -0.0109 | 87.2919
7 | 0.8794 | 0.01028 | -0.0104 | 85.5447
7.5 | 0.9299 | 0.01109 | -0.01 | 83.8503
8 | 0.9786 | 0.01213 | -0.0094 | 80.676
8.5 | 1.0258 | 0.01331 | -0.0086 | 77.0699
9 | 1.0717 | 0.01462 | -0.0076 | 73.3037
9.5 | 1.1149 | 0.01616 | -0.0064 | 68.9913
10 | 1.1539 | 0.01808 | -0.0046 | 63.8219
10.5 | 1.1833 | 0.02075 | -0.0021 | 57.0265
11 | 1.2118 | 0.02295 | 0.0005 | 52.8017
11.5 | 1.233 | 0.02515 | 0.0038 | 49.0258
12 | 1.2358 | 0.02818 | 0.008 | 43.8538
12.5 | 1.2371 | 0.03231 | 0.0099 | 38.2885
13 | 1.238 | 0.03719 | 0.0102 | 33.2885
13.5 | 1.222 | 0.04482 | 0.0088 | 27.2646
14 | 1.2135 | 0.05242 | 0.0059 | 23.1496
14.5 | 1.1945 | 0.06231 | 0.0013 | 19.1703
15 | 1.1604 | 0.07551 | -0.0052 | 15.3675
15.5 | 1.1368 | 0.08807 | -0.012 | 12.9079
16 | 1.1074 | 0.10244 | -0.0196 | 10.8102
16.5 | 1.0814 | 0.11698 | -0.0275 | 9.2443
17 | 1.0307 | 0.13825 | -0.0388 | 7.4553
17.5 | 0.999 | 0.15679 | -0.0489 | 6.3716
18 | 0.8852 | 0.21166 | -0.0733 | 4.1822

## 35. Re 750k Mach 0.10 (1)
BIGFOIL.COM POLAR EXPORT
mh62
MH 62 9.3% |  |  |  | Cl Max: | 1.07 | at alpha= | 8.5 | deg
JavaFoil+Calcfoil stall+Eppler ext transition |  |  |  | L/D Max: | 117.467 | at alpha= | 6.5 | deg
Re: | 750000 |  |  | Cd Min: | 0.0036 | at alpha= | -0.5 | deg
Mach: | 0.1 |  |  | Cl=0 at alpha= | -0.55085 | deg
|  |  |  | @ Cl=0.1, Cd= | 0.0037097
|  |  |  | @ Cl=0.4, Cd= | 0.0044619
|  |  |  | @ Cl=0.6, Cd= | 0.0053832
alpha (deg) | Cl | Cd | Cm | Cl/Cd
-12.5 | -0.278 | 0.09299 | 0.002 | -2.991
-12 | -0.3 | 0.08854 | 0.001 | -3.385
-11.5 | -0.322 | 0.08336 | 0.001 | -3.864
-11 | -0.345 | 0.07827 | 0.001 | -4.405
-10.5 | -0.367 | 0.07354 | 0.001 | -4.993
-10 | -0.389 | 0.06911 | 0.001 | -5.627
-9.5 | -0.409 | 0.06591 | 0.001 | -6.204
-9 | -0.427 | 0.06202 | 0.001 | -6.878
-8.5 | -0.441 | 0.05745 | 0.001 | -7.673
-8 | -0.451 | 0.05363 | 0.001 | -8.402
-7.5 | -0.455 | 0.05049 | 0.001 | -9.015
-7 | -0.454 | 0.0475 | 0.001 | -9.555
-6.5 | -0.446 | 0.04453 | 0.001 | -10.014
-6 | -0.431 | 0.04231 | 0.001 | -10.194
-5.5 | -0.41 | 0.03977 | 0.001 | -10.312
-5 | -0.383 | 0.03725 | 0.001 | -10.28
-4.5 | -0.35 | 0.03525 | 0.001 | -9.937
-4 | -0.313 | 0.03341 | 0.001 | -9.373
-3.5 | -0.272 | 0.03186 | 0.001 | -8.55
-3 | -0.232 | 0.03054 | 0.001 | -7.603
-2.5 | -0.231 | 0.00591 | 0.002 | -39.078
-2 | -0.172 | 0.00501 | 0.001 | -34.303
-1.5 | -0.113 | 0.00467 | 0.001 | -24.113
-1 | -0.053 | 0.00443 | 0.001 | -12.074
-0.5 | 0.006 | 0.0036 | 0.001 | 1.592
0 | 0.065 | 0.00368 | 0.001 | 17.632
0.5 | 0.124 | 0.00373 | 0 | 33.272
1 | 0.183 | 0.00389 | 0 | 47.102
1.5 | 0.243 | 0.00386 | 0 | 62.861
2 | 0.302 | 0.00407 | -0.001 | 74.178
2.5 | 0.361 | 0.00429 | -0.001 | 84.228
3 | 0.42 | 0.00455 | -0.001 | 92.391
3.5 | 0.48 | 0.0048 | -0.001 | 100.004
4 | 0.539 | 0.00508 | -0.002 | 106.118
4.5 | 0.598 | 0.00537 | -0.002 | 111.438
5 | 0.657 | 0.00576 | -0.002 | 114.165
5.5 | 0.716 | 0.00613 | -0.003 | 116.844
6 | 0.775 | 0.00661 | -0.003 | 117.272
6.5 | 0.834 | 0.0071 | -0.003 | 117.467
7 | 0.893 | 0.00762 | -0.004 | 117.214
7.5 | 0.952 | 0.00862 | -0.004 | 110.521
8 | 1.011 | 0.00906 | -0.004 | 111.578
8.5 | 1.07 | 0.0095 | -0.005 | 112.588
9 | 0.984 | 0.04421 | -0.005 | 22.251
9.5 | 0.984 | 0.04243 | -0.005 | 23.201
10 | 0.817 | 0.06401 | -0.002 | 12.763
10.5 | 0.808 | 0.06896 | -0.002 | 11.715
11 | 0.79 | 0.07375 | -0.002 | 10.705
11.5 | 0.764 | 0.07886 | -0.002 | 9.684
12 | 0.732 | 0.0851 | -0.002 | 8.602
12.5 | 0.696 | 0.09157 | -0.003 | 7.597
13 | 0.656 | 0.09683 | -0.003 | 6.77
13.5 | 0.614 | 0.10352 | -0.003 | 5.929

## 36. Re 750k Mach 0.10 (2)
BIGFOIL.COM POLAR EXPORT
mh62
MH 62 9.3% |  |  |  | Cl Max: | 1.2239 | at alpha= | 12 | deg
XFOIL ncrit=9 |  |  |  | L/D Max: | 88.7105 | at alpha= | 5.5 | deg
Re: | 750000 |  |  | Cd Min: | 0.26454 | at alpha= | -20 | deg
Mach: | 0.1 |  |  | Cl=0 at alpha= | -0.75094 | deg
|  |  |  | @ Cl=0.1, Cd= | 0.0050399
|  |  |  | @ Cl=0.4, Cd= | 0.0056638
|  |  |  | @ Cl=0.6, Cd= | 0.0070032
alpha (deg) | Cl | Cd | Cm | Cl/Cd
-20 | -0.8656 | 0.26454 | 0.1052 | -3.2721
-19.5 | -0.8475 | 0.25778 | 0.1008 | -3.2877
-19 | -0.8287 | 0.25076 | 0.0962 | -3.3048
-18.5 | -0.8103 | 0.24362 | 0.0913 | -3.3261
-18 | -0.7928 | 0.23653 | 0.0865 | -3.3518
-17.5 | -0.7754 | 0.22943 | 0.082 | -3.3797
-17 | -0.758 | 0.22215 | 0.0775 | -3.4121
-16.5 | -0.7408 | 0.21476 | 0.0731 | -3.4494
-16 | -0.7238 | 0.20721 | 0.0687 | -3.4931
-15.5 | -0.708 | 0.19869 | 0.065 | -3.5633
-15 | -0.691 | 0.19175 | 0.0614 | -3.6037
-14.5 | -0.6746 | 0.18452 | 0.0575 | -3.656
-14 | -0.6589 | 0.17704 | 0.0535 | -3.7218
-13.5 | -0.6441 | 0.16923 | 0.0494 | -3.8061
-13 | -0.6304 | 0.16115 | 0.0454 | -3.9119
-12.5 | -0.6181 | 0.15247 | 0.041 | -4.0539
-12 | -0.6078 | 0.143 | 0.0358 | -4.2503
-11.5 | -0.5969 | 0.13428 | 0.0315 | -4.4452
-11 | -0.5887 | 0.12469 | 0.0269 | -4.7213
-10.5 | -0.5823 | 0.11518 | 0.0223 | -5.0556
-10 | -0.5879 | 0.10481 | 0.0176 | -5.6092
-9.5 | -0.5844 | 0.09626 | 0.0131 | -6.0711
-9 | -0.585 | 0.08708 | 0.0079 | -6.718
-8.5 | -0.5925 | 0.07682 | 0.0013 | -7.7128
-8 | -0.6315 | 0.05559 | -0.0168 | -11.36
-7.5 | -0.6297 | 0.04444 | -0.0216 | -14.1697
-7 | -0.6131 | 0.0367 | -0.0211 | -16.7057
-6.5 | -0.5756 | 0.03387 | -0.0183 | -16.9944
-5 | -0.4557 | 0.01348 | -0.0118 | -33.8056
-4.5 | -0.4044 | 0.01156 | -0.0105 | -34.9827
-4 | -0.351 | 0.01037 | -0.0095 | -33.8476
-3.5 | -0.2968 | 0.00937 | -0.0087 | -31.6756
-3 | -0.244 | 0.00813 | -0.0081 | -30.0123
-2.5 | -0.1902 | 0.00737 | -0.0078 | -25.8073
-2 | -0.1355 | 0.00687 | -0.0075 | -19.7234
-1 | -0.0264 | 0.00599 | -0.0066 | -4.4073
-0.5 | 0.0266 | 0.00556 | -0.0058 | 4.7842
0 | 0.0765 | 0.00507 | -0.0039 | 15.0888
0.5 | 0.1623 | 0.00496 | -0.0097 | 32.7218
1 | 0.2453 | 0.00509 | -0.0154 | 48.1925
1.5 | 0.3 | 0.00524 | -0.015 | 57.2519
2 | 0.3537 | 0.00544 | -0.0145 | 65.0184
2.5 | 0.4075 | 0.0057 | -0.014 | 71.4912
3 | 0.4615 | 0.00601 | -0.0135 | 76.7887
3.5 | 0.5153 | 0.00637 | -0.0131 | 80.8948
4 | 0.5691 | 0.00675 | -0.0127 | 84.3111
4.5 | 0.6228 | 0.00719 | -0.0124 | 86.6203
5 | 0.6761 | 0.00767 | -0.012 | 88.1486
5.5 | 0.7292 | 0.00822 | -0.0116 | 88.7105
6 | 0.7818 | 0.00885 | -0.0112 | 88.339
6.5 | 0.8337 | 0.00958 | -0.0108 | 87.0251
7 | 0.8852 | 0.01036 | -0.0103 | 85.444
7.5 | 0.9358 | 0.01122 | -0.0097 | 83.4046
8 | 0.9848 | 0.01228 | -0.009 | 80.1954
8.5 | 1.0317 | 0.01357 | -0.0082 | 76.028
9 | 1.078 | 0.01486 | -0.0071 | 72.5437
9.5 | 1.1178 | 0.01693 | -0.0053 | 66.0248
10 | 1.1586 | 0.01857 | -0.0037 | 62.391
10.5 | 1.1814 | 0.0218 | -0.0004 | 54.1927
11 | 1.2106 | 0.02379 | 0.0022 | 50.8869
11.5 | 1.2226 | 0.02625 | 0.0064 | 46.5752
12 | 1.2239 | 0.02992 | 0.0096 | 40.9057
12.5 | 1.2224 | 0.03476 | 0.0108 | 35.1669
13 | 1.22 | 0.04044 | 0.0102 | 30.1682
13.5 | 1.1991 | 0.04926 | 0.0077 | 24.3423
14 | 1.1865 | 0.05799 | 0.0037 | 20.4604
14.5 | 1.1633 | 0.06912 | -0.0018 | 16.8302
15 | 1.1261 | 0.08359 | -0.0093 | 13.4717
15.5 | 1.1 | 0.09721 | -0.0167 | 11.3157
16 | 1.0694 | 0.11249 | -0.0249 | 9.5066
16.5 | 1.0423 | 0.128 | -0.0333 | 8.143
17 | 0.992 | 0.15052 | -0.0454 | 6.5905

## 37. Re 750k Mach 0.25 (1)
BIGFOIL.COM POLAR EXPORT
mh62
MH 62 9.3% |  |  |  | Cl Max: | 1.068 | at alpha= | 8.5 | deg
JavaFoil+Calcfoil stall+Eppler ext transition |  |  |  | L/D Max: | 112.538 | at alpha= | 6.5 | deg
Re: | 750000 |  |  | Cd Min: | 0.0037 | at alpha= | -0.5 | deg
Mach: | 0.25 |  |  | Cl=0 at alpha= | -0.54918 | deg
|  |  |  | @ Cl=0.1, Cd= | 0.0038433
|  |  |  | @ Cl=0.4, Cd= | 0.11368
|  |  |  | @ Cl=0.6, Cd= | 0.11368
alpha (deg) | Cl | Cd | Cm | Cl/Cd
-11.5 | -0.062 | 0.08611 | 0.002 | -0.725
-11 | -0.06 | 0.08062 | 0.002 | -0.74
-10.5 | -0.057 | 0.07572 | 0.002 | -0.751
-10 | -0.123 | 0.07258 | 0.001 | -1.693
-9.5 | -0.196 | 0.06748 | 0.001 | -2.906
-9 | -0.254 | 0.06274 | 0.001 | -4.042
-8.5 | -0.303 | 0.06024 | 0.001 | -5.036
-8 | -0.345 | 0.05588 | 0.001 | -6.182
-7.5 | -0.379 | 0.05182 | 0.001 | -7.304
-7 | -0.401 | 0.04844 | 0.001 | -8.287
-6.5 | -0.413 | 0.0453 | 0.001 | -9.119
-6 | -0.413 | 0.04356 | 0.001 | -9.491
-5.5 | -0.403 | 0.04065 | 0.001 | -9.913
-5 | -0.383 | 0.03771 | 0.001 | -10.146
-4.5 | -0.354 | 0.03558 | 0.001 | -9.95
-4 | -0.319 | 0.03365 | 0.001 | -9.477
-3.5 | -0.279 | 0.03201 | 0.001 | -8.705
-3 | -0.239 | 0.03066 | 0.001 | -7.783
-2.5 | -0.237 | 0.00599 | 0.002 | -39.649
-2 | -0.177 | 0.00516 | 0.001 | -34.225
-1.5 | -0.116 | 0.00485 | 0.001 | -23.872
-1 | -0.055 | 0.00462 | 0.001 | -11.884
-0.5 | 0.006 | 0.0037 | 0.001 | 1.59
0 | 0.067 | 0.0038 | 0.001 | 17.586
0.5 | 0.128 | 0.00388 | 0 | 32.889
1 | 0.189 | 0.00403 | 0 | 46.732
1.5 | 0.249 | 0.00421 | 0 | 59.288
2 | 0.31 | 0.00425 | -0.001 | 72.98
2.5 | 0.371 | 0.00448 | -0.001 | 82.777
3 | 0.432 | 0.00479 | -0.001 | 90.116
3.5 | 0.493 | 0.00504 | -0.001 | 97.701
4 | 0.554 | 0.00535 | -0.002 | 103.419
4.5 | 0.615 | 0.0057 | -0.002 | 107.887
5 | 0.675 | 0.0061 | -0.002 | 110.7
5.5 | 0.736 | 0.00659 | -0.003 | 111.684
6 | 0.797 | 0.00711 | -0.003 | 112.119
6.5 | 0.857 | 0.00762 | -0.003 | 112.538
7 | 0.918 | 0.00816 | -0.004 | 112.466
7.5 | 0.978 | 0.00925 | -0.004 | 105.754
8 | 1.039 | 0.00977 | -0.004 | 106.39
8.5 | 1.068 | 0.04669 | -0.005 | 22.88
9 | 0.963 | 0.04528 | -0.005 | 21.263
9.5 | 0.791 | 0.06163 | -0.002 | 12.838
10 | 0.765 | 0.06618 | -0.002 | 11.563
10.5 | 0.724 | 0.07174 | -0.002 | 10.094
11 | 0.668 | 0.07757 | -0.002 | 8.606
11.5 | 0.597 | 0.08347 | -0.002 | 7.158
12 | 0.516 | 0.09054 | -0.003 | 5.703
12.5 | 0.426 | 0.09781 | -0.003 | 4.359
13 | 0.329 | 0.10489 | -0.003 | 3.132
13.5 | 0.216 | 0.11368 | -0.003 | 1.896

## 38. Re 750k Mach 0.25 (2)
BIGFOIL.COM POLAR EXPORT
mh62
MH 62 9.3% |  |  |  | Cl Max: | 1.1702 | at alpha= | 10 | deg
XFOIL ncrit=9 |  |  |  | L/D Max: | 88.1893 | at alpha= | 5.5 | deg
Re: | 750000 |  |  | Cd Min: | 0.26998 | at alpha= | -20 | deg
Mach: | 0.25 |  |  | Cl=0 at alpha= | -0.76721 | deg
|  |  |  | @ Cl=0.1, Cd= | 0.0051943
|  |  |  | @ Cl=0.4, Cd= | 0.0057247
|  |  |  | @ Cl=0.6, Cd= | 0.0070515
alpha (deg) | Cl | Cd | Cm | Cl/Cd
-20 | -0.8845 | 0.26998 | 0.1099 | -3.2762
-19.5 | -0.8653 | 0.26286 | 0.1053 | -3.2919
-19 | -0.8453 | 0.25549 | 0.1003 | -3.3085
-18.5 | -0.8264 | 0.24827 | 0.0952 | -3.3286
-18 | -0.808 | 0.24099 | 0.0902 | -3.3528
-17.5 | -0.7895 | 0.23368 | 0.0855 | -3.3786
-17 | -0.7709 | 0.22619 | 0.0809 | -3.4082
-16.5 | -0.7526 | 0.21862 | 0.0763 | -3.4425
-16 | -0.7348 | 0.21013 | 0.0724 | -3.4969
-15.5 | -0.716 | 0.20314 | 0.0688 | -3.5247
-15 | -0.698 | 0.19584 | 0.0647 | -3.5641
-14.5 | -0.6805 | 0.1883 | 0.0605 | -3.6139
-14 | -0.6637 | 0.18058 | 0.0563 | -3.6754
-13.5 | -0.6476 | 0.17255 | 0.0521 | -3.7531
-13 | -0.6324 | 0.16424 | 0.0478 | -3.8505
-12.5 | -0.6197 | 0.155 | 0.0424 | -3.9981
-12 | -0.6065 | 0.14624 | 0.0378 | -4.1473
-11.5 | -0.5944 | 0.13749 | 0.0335 | -4.3232
-11 | -0.5903 | 0.12655 | 0.0285 | -4.6646
-10.5 | -0.5826 | 0.11825 | 0.0248 | -4.9268
-10 | -0.572 | 0.11091 | 0.0212 | -5.1573
-9.5 | -0.5661 | 0.10219 | 0.0167 | -5.5397
-9 | -0.5636 | 0.09289 | 0.0116 | -6.0674
-8.5 | -0.559 | 0.08233 | 0.0049 | -6.7897
-8 | -0.5731 | 0.07211 | -0.0015 | -7.9476
-7.5 | -0.5908 | 0.05779 | -0.0156 | -10.2232
-7 | -0.5845 | 0.0459 | -0.021 | -12.7342
-6.5 | -0.5889 | 0.03438 | -0.0204 | -17.1291
-5 | -0.4687 | 0.01503 | -0.0139 | -31.1843
-4.5 | -0.4164 | 0.01241 | -0.0121 | -33.5536
-4 | -0.362 | 0.01082 | -0.0108 | -33.4566
-3.5 | -0.3063 | 0.0096 | -0.0097 | -31.9062
-3 | -0.2507 | 0.00849 | -0.0089 | -29.5289
-2.5 | -0.1954 | 0.00756 | -0.0084 | -25.8466
-1.5 | -0.0822 | 0.00653 | -0.0077 | -12.5881
-1 | -0.0257 | 0.00614 | -0.0072 | -4.1857
-0.5 | 0.0295 | 0.00573 | -0.0064 | 5.1483
0 | 0.0818 | 0.00525 | -0.0047 | 15.581
0.5 | 0.1602 | 0.00501 | -0.0084 | 31.976
1 | 0.2479 | 0.00517 | -0.0146 | 47.9497
1.5 | 0.3111 | 0.00533 | -0.0157 | 58.3677
2 | 0.3665 | 0.00555 | -0.0151 | 66.036
2.5 | 0.4221 | 0.00584 | -0.0145 | 72.2774
3 | 0.4778 | 0.00617 | -0.014 | 77.4392
3.5 | 0.5335 | 0.00655 | -0.0135 | 81.4504
4 | 0.5892 | 0.00696 | -0.013 | 84.6552
4.5 | 0.6447 | 0.00743 | -0.0125 | 86.7699
5.5 | 0.7549 | 0.00856 | -0.0114 | 88.1893
6 | 0.8094 | 0.00925 | -0.0107 | 87.5027
6.5 | 0.8632 | 0.01006 | -0.01 | 85.8052
7 | 0.9166 | 0.01089 | -0.0092 | 84.169
7.5 | 0.9686 | 0.01191 | -0.0082 | 81.3266
8 | 1.0179 | 0.01326 | -0.007 | 76.7647
8.5 | 1.0652 | 0.0148 | -0.0055 | 71.973
9 | 1.1059 | 0.01702 | -0.0032 | 64.9765
9.5 | 1.1436 | 0.01923 | -0.0005 | 59.4696
10 | 1.1702 | 0.02203 | 0.0029 | 53.1185
10.5 | 1.1682 | 0.02588 | 0.0087 | 45.1391
11 | 1.1656 | 0.03026 | 0.0119 | 38.5195
11.5 | 1.1643 | 0.03556 | 0.0127 | 32.7418
12 | 1.1512 | 0.04307 | 0.0113 | 26.7286
12.5 | 1.1325 | 0.05235 | 0.0075 | 21.6332
13 | 1.1109 | 0.06315 | 0.002 | 17.5914
13.5 | 1.0743 | 0.07725 | -0.0057 | 13.9068
14 | 1.0484 | 0.09068 | -0.0131 | 11.5615
14.5 | 1.018 | 0.10568 | -0.0213 | 9.6329
15 | 0.9835 | 0.12245 | -0.0303 | 8.0318

## 39. Re 750k Mach 0.50 (1)
BIGFOIL.COM POLAR EXPORT
mh62
MH 62 9.3% |  |  |  | Cl Max: | 2.241 | at alpha= | 20 | deg
JavaFoil+Calcfoil stall+Eppler ext transition |  |  |  | L/D Max: | 65.3 | at alpha= | 6.5 | deg
Re: | 750000 |  |  | Cd Min: | 0.00473 | at alpha= | 0 | deg
Mach: | 0.5 |  |  | Cl=0 at alpha= | -0.55147 | deg
|  |  |  | @ Cl=0.1, Cd= | 0.0048329
|  |  |  | @ Cl=0.4, Cd= | 0.0066578
|  |  |  | @ Cl=0.6, Cd= | 0.010404
alpha (deg) | Cl | Cd | Cm | Cl/Cd
-20 | -1.035 | 0.21053 | 0.002 | -4.918
-19.5 | -1.011 | 0.20628 | 0.003 | -4.9
-19 | -0.986 | 0.1992 | 0.003 | -4.95
-18.5 | -0.961 | 0.19571 | 0.003 | -4.911
-18 | -0.937 | 0.19232 | 0.003 | -4.87
-17.5 | -0.911 | 0.1837 | 0.003 | -4.959
-17 | -0.884 | 0.17333 | 0.003 | -5.099
-16.5 | -0.858 | 0.16849 | 0.003 | -5.091
-16 | -0.832 | 0.16377 | 0.003 | -5.082
-15.5 | -0.807 | 0.15824 | 0.003 | -5.098
-15 | -0.781 | 0.15371 | 0.003 | -5.082
-14.5 | -0.756 | 0.14935 | 0.003 | -5.06
-14 | -0.731 | 0.14484 | 0.003 | -5.049
-13.5 | -0.703 | 0.13682 | 0.002 | -5.135
-13 | -0.676 | 0.13082 | 0.002 | -5.168
-12.5 | -0.65 | 0.12653 | 0.002 | -5.137
-12 | -0.624 | 0.12449 | 0.002 | -5.011
-11.5 | -0.598 | 0.11895 | 0.002 | -5.024
-11 | -0.571 | 0.11466 | 0.002 | -4.984
-10.5 | -0.545 | 0.10836 | 0.002 | -5.031
-10 | -0.517 | 0.10063 | 0.002 | -5.141
-9.5 | -0.491 | 0.09825 | 0.002 | -4.997
-9 | -0.464 | 0.09246 | 0.002 | -5.021
-8.5 | -0.438 | 0.09103 | 0.002 | -4.807
-8 | -0.411 | 0.08842 | 0.002 | -4.645
-7.5 | -0.384 | 0.0657 | 0.001 | -5.839
-7 | -0.357 | 0.05344 | 0.001 | -6.677
-6.5 | -0.329 | 0.04903 | 0.001 | -6.719
-6 | -0.302 | 0.04667 | 0.001 | -6.475
-5.5 | -0.275 | 0.04244 | 0.001 | -6.475
-5 | -0.247 | 0.04081 | 0.001 | -6.061
-4.5 | -0.22 | 0.03715 | 0.001 | -5.919
-4 | -0.308 | 0.0357 | 0.001 | -8.62
-3.5 | -0.297 | 0.03337 | 0.001 | -8.909
-3 | -0.267 | 0.03143 | 0.001 | -8.486
-2.5 | -0.212 | 0.03012 | 0.001 | -7.053
-2 | -0.197 | 0.00684 | 0.002 | -28.883
-1.5 | -0.129 | 0.00594 | 0.001 | -21.801
-1 | -0.061 | 0.00572 | 0.001 | -10.742
-0.5 | 0.007 | 0.00558 | 0.001 | 1.178
0 | 0.075 | 0.00473 | 0.001 | 15.761
0.5 | 0.143 | 0.00501 | 0 | 28.494
1 | 0.211 | 0.00528 | 0 | 39.918
1.5 | 0.279 | 0.00569 | 0 | 49.04
2 | 0.347 | 0.00612 | -0.001 | 56.725
2.5 | 0.415 | 0.00681 | -0.001 | 60.911
3 | 0.483 | 0.00802 | -0.001 | 60.239
3.5 | 0.551 | 0.01008 | -0.002 | 54.674
4 | 0.619 | 0.01053 | -0.002 | 58.785
4.5 | 0.687 | 0.01118 | -0.002 | 61.463
5 | 0.755 | 0.01199 | -0.003 | 62.988
5.5 | 0.823 | 0.01278 | -0.003 | 64.364
6 | 0.891 | 0.01379 | -0.003 | 64.586
6.5 | 0.959 | 0.01468 | -0.004 | 65.3
7 | 0.992 | 0.08022 | -0.004 | 12.368
7.5 | 1.045 | 0.07454 | -0.004 | 14.021
8 | 0.93 | 0.05691 | -0.002 | 16.341
8.5 | 0.985 | 0.0629 | -0.002 | 15.652
9 | 1.039 | 0.08917 | -0.002 | 11.649
9.5 | 1.093 | 0.09356 | -0.002 | 11.679
10 | 1.148 | 0.10355 | -0.003 | 11.086
10.5 | 1.202 | 0.10636 | -0.003 | 11.299
11 | 1.256 | 0.11045 | -0.003 | 11.371
11.5 | 1.312 | 0.12035 | -0.004 | 10.903
12 | 1.366 | 0.12622 | -0.004 | 10.822
12.5 | 1.42 | 0.12884 | -0.004 | 11.022
13 | 1.476 | 0.13424 | -0.005 | 10.994
13.5 | 1.532 | 0.14436 | -0.005 | 10.614
14 | 1.586 | 0.14767 | -0.005 | 10.738
14.5 | 1.64 | 0.15481 | -0.006 | 10.591
15 | 1.695 | 0.15809 | -0.006 | 10.718
15.5 | 1.755 | 0.16751 | -0.007 | 10.476
16 | 1.807 | 0.17134 | -0.007 | 10.545
16.5 | 1.86 | 0.17545 | -0.007 | 10.602
17 | 1.914 | 0.18173 | -0.007 | 10.529
17.5 | 1.968 | 0.18872 | -0.008 | 10.427
18 | 2.024 | 0.19328 | -0.008 | 10.469
18.5 | 2.087 | 0.20269 | -0.009 | 10.296
19 | 2.135 | 0.20564 | -0.009 | 10.384
19.5 | 2.188 | 0.2096 | -0.009 | 10.439
20 | 2.241 | 0.21533 | -0.01 | 10.406

## 40. Re 750k Mach 0.50 (2)
BIGFOIL.COM POLAR EXPORT
mh62
MH 62 9.3% |  |  |  | Cl Max: | 1.12 | at alpha= | 8 | deg
XFOIL ncrit=9 |  |  |  | L/D Max: | 87.4266 | at alpha= | 4.5 | deg
Re: | 750000 |  |  | Cd Min: | 0.29824 | at alpha= | -20 | deg
Mach: | 0.5 |  |  | Cl=0 at alpha= | -0.82535 | deg
|  |  |  | @ Cl=0.1, Cd= | 0.0059989
|  |  |  | @ Cl=0.4, Cd= | 0.0059508
|  |  |  | @ Cl=0.6, Cd= | 0.0072123
alpha (deg) | Cl | Cd | Cm | Cl/Cd
-20 | -0.9766 | 0.29824 | 0.1314 | -3.2745
-19.5 | -0.9533 | 0.28956 | 0.1252 | -3.2922
-19 | -0.9301 | 0.28099 | 0.1191 | -3.3101
-18 | -0.8831 | 0.263 | 0.1089 | -3.3578
-17.5 | -0.8596 | 0.25459 | 0.1037 | -3.3764
-17 | -0.8359 | 0.2462 | 0.0985 | -3.3952
-16.5 | -0.8124 | 0.23775 | 0.0933 | -3.417
-16 | -0.789 | 0.22922 | 0.0881 | -3.4421
-15.5 | -0.7657 | 0.22061 | 0.083 | -3.4708
-15 | -0.7428 | 0.21201 | 0.0779 | -3.5036
-14.5 | -0.7199 | 0.20322 | 0.0727 | -3.5425
-14 | -0.6977 | 0.19419 | 0.0669 | -3.5929
-13.5 | -0.6777 | 0.18524 | 0.0611 | -3.6585
-13 | -0.6574 | 0.17631 | 0.0559 | -3.7287
-12.5 | -0.6382 | 0.16669 | 0.0518 | -3.8287
-12 | -0.6177 | 0.15847 | 0.0479 | -3.8979
-11.5 | -0.5992 | 0.15008 | 0.0434 | -3.9925
-11 | -0.5819 | 0.14136 | 0.0388 | -4.1164
-10.5 | -0.5663 | 0.13236 | 0.034 | -4.2785
-10 | -0.5524 | 0.12264 | 0.0276 | -4.5042
-9.5 | -0.5395 | 0.11336 | 0.0227 | -4.7592
-9 | -0.5354 | 0.10335 | 0.018 | -5.1805
-8.5 | -0.5237 | 0.09553 | 0.014 | -5.482
-8 | -0.517 | 0.08647 | 0.0087 | -5.979
-7.5 | -0.5121 | 0.07746 | 0.0029 | -6.6112
-7 | -0.5154 | 0.06672 | -0.0045 | -7.7248
-6 | -0.5398 | 0.04508 | -0.02 | -11.9743
-5.5 | -0.5355 | 0.03454 | -0.0236 | -15.5038
-5 | -0.513 | 0.02482 | -0.0235 | -20.6688
-4.5 | -0.4681 | 0.01752 | -0.0207 | -26.718
-4 | -0.4086 | 0.0137 | -0.0177 | -29.8248
-3.5 | -0.3471 | 0.01113 | -0.0151 | -31.186
-3 | -0.2816 | 0.00979 | -0.0132 | -28.764
-2.5 | -0.2179 | 0.00839 | -0.0117 | -25.9714
-1.5 | -0.0879 | 0.00706 | -0.0102 | -12.4504
-1 | -0.0226 | 0.00669 | -0.0096 | -3.3782
-0.5 | 0.0421 | 0.00634 | -0.0089 | 6.6404
0 | 0.1049 | 0.00597 | -0.0078 | 17.5712
0.5 | 0.1629 | 0.0055 | -0.0055 | 29.6182
1 | 0.2651 | 0.00548 | -0.0123 | 48.3759
1.5 | 0.3621 | 0.00577 | -0.0185 | 62.7556
2 | 0.425 | 0.00607 | -0.0177 | 70.0165
2.5 | 0.4883 | 0.00644 | -0.0168 | 75.823
3 | 0.5521 | 0.00686 | -0.0159 | 80.481
3.5 | 0.616 | 0.00733 | -0.0149 | 84.0382
4 | 0.6801 | 0.00787 | -0.0138 | 86.4168
4.5 | 0.744 | 0.00851 | -0.0125 | 87.4266
5 | 0.8077 | 0.00925 | -0.0109 | 87.3189
5.5 | 0.871 | 0.01009 | -0.0091 | 86.3231
6 | 0.9337 | 0.01107 | -0.007 | 84.3451
6.5 | 0.9949 | 0.01225 | -0.0045 | 81.2163
7 | 1.0522 | 0.0138 | -0.0014 | 76.2464
7.5 | 1.0969 | 0.0164 | 0.0031 | 66.8841
8 | 1.12 | 0.02006 | 0.0092 | 55.8325
8.5 | 1.1127 | 0.02466 | 0.0158 | 45.1217
9 | 1.0992 | 0.03142 | 0.0176 | 34.9841
9.5 | 1.078 | 0.04029 | 0.0155 | 26.756
10 | 1.0506 | 0.05113 | 0.0101 | 20.5476
10.5 | 1.0193 | 0.0635 | 0.0028 | 16.052
11 | 0.9871 | 0.0766 | -0.0049 | 12.8864
11.5 | 0.9584 | 0.0898 | -0.0125 | 10.6726
12 | 0.931 | 0.10352 | -0.0202 | 8.9934
12.5 | 0.909 | 0.11712 | -0.0278 | 7.7613
13 | 0.8892 | 0.13131 | -0.0356 | 6.7718

## 41. Re 1M Mach 0.00 (1)
BIGFOIL.COM POLAR EXPORT
mh62
MH 62 9.3% |  |  |  | Cl Max: | 1.064 | at alpha= | 8.5 | deg
JavaFoil+Calcfoil stall+Eppler ext transition |  |  |  | L/D Max: | 126.041 | at alpha= | 6.5 | deg
Re: | 1000000 |  |  | Cd Min: | 0.00339 | at alpha= | 0 | deg
Mach: | 0 |  |  | Cl=0 at alpha= | -0.55085 | deg
|  |  |  | @ Cl=0.1, Cd= | 0.0034315
|  |  |  | @ Cl=0.4, Cd= | 0.0041837
|  |  |  | @ Cl=0.6, Cd= | 0.0049871
alpha (deg) | Cl | Cd | Cm | Cl/Cd
-12.5 | -0.318 | 0.09018 | 0.002 | -3.522
-12 | -0.337 | 0.08496 | 0.002 | -3.97
-11.5 | -0.357 | 0.08023 | 0.002 | -4.451
-11 | -0.377 | 0.07559 | 0.001 | -4.986
-10.5 | -0.396 | 0.07132 | 0.001 | -5.556
-10 | -0.415 | 0.0667 | 0.001 | -6.217
-9.5 | -0.431 | 0.06311 | 0.001 | -6.833
-9 | -0.445 | 0.05953 | 0.001 | -7.482
-8.5 | -0.456 | 0.05585 | 0.001 | -8.164
-8 | -0.462 | 0.0523 | 0.001 | -8.841
-7.5 | -0.464 | 0.04925 | 0.001 | -9.418
-7 | -0.46 | 0.04614 | 0.001 | -9.964
-6.5 | -0.45 | 0.04349 | 0.001 | -10.335
-6 | -0.433 | 0.04123 | 0.001 | -10.505
-5.5 | -0.411 | 0.03889 | 0.001 | -10.56
-5 | -0.383 | 0.03693 | 0.001 | -10.359
-4.5 | -0.349 | 0.03473 | 0.001 | -10.062
-4 | -0.312 | 0.03299 | 0.001 | -9.458
-3.5 | -0.271 | 0.03151 | 0.001 | -8.608
-3 | -0.289 | 0.00575 | 0.002 | -50.181
-2.5 | -0.23 | 0.00564 | 0.002 | -40.774
-2 | -0.171 | 0.00472 | 0.001 | -36.229
-1.5 | -0.112 | 0.0045 | 0.001 | -24.933
-1 | -0.053 | 0.00435 | 0.001 | -12.231
-0.5 | 0.006 | 0.00411 | 0.001 | 1.385
0 | 0.065 | 0.00339 | 0.001 | 19.07
0.5 | 0.124 | 0.00346 | 0 | 35.758
1 | 0.183 | 0.00362 | 0 | 50.48
1.5 | 0.241 | 0.00361 | 0 | 66.869
2 | 0.3 | 0.00381 | -0.001 | 78.842
2.5 | 0.359 | 0.00401 | -0.001 | 89.603
3 | 0.418 | 0.00426 | -0.001 | 98.276
3.5 | 0.477 | 0.00445 | -0.001 | 107.244
4 | 0.536 | 0.00469 | -0.002 | 114.214
4.5 | 0.595 | 0.00496 | -0.002 | 119.867
5 | 0.654 | 0.00528 | -0.002 | 123.719
5.5 | 0.713 | 0.00566 | -0.003 | 125.803
6 | 0.771 | 0.00612 | -0.003 | 126.034
6.5 | 0.83 | 0.00659 | -0.003 | 126.041
7 | 0.889 | 0.00707 | -0.004 | 125.701
7.5 | 0.947 | 0.00806 | -0.004 | 117.549
8 | 1.006 | 0.00848 | -0.004 | 118.61
8.5 | 1.064 | 0.00888 | -0.005 | 119.888
9 | 0.996 | 0.04531 | -0.005 | 21.977
9.5 | 0.994 | 0.03897 | -0.005 | 25.505
10 | 0.987 | 0.03632 | -0.005 | 27.171
10.5 | 0.968 | 0.03576 | -0.006 | 27.063
11 | 0.805 | 0.0721 | -0.003 | 11.162
11.5 | 0.783 | 0.07714 | -0.003 | 10.155
12 | 0.756 | 0.08284 | -0.003 | 9.126
12.5 | 0.725 | 0.08835 | -0.003 | 8.204
13 | 0.691 | 0.09408 | -0.003 | 7.342
13.5 | 0.653 | 0.10001 | -0.003 | 6.53

## 42. Re 1M Mach 0.00 (2)
BIGFOIL.COM POLAR EXPORT
mh62
MH 62 9.3% |  |  |  | Cl Max: | 1.2671 | at alpha= | 13 | deg
XFOIL ncrit=9 |  |  |  | L/D Max: | 93.8408 | at alpha= | 5 | deg
Re: | 1000000 |  |  | Cd Min: | 0.16314 | at alpha= | 18 | deg
Mach: | 0 |  |  | Cl=0 at alpha= | -0.75366 | deg
|  |  |  | @ Cl=0.1, Cd= | 0.0048199
|  |  |  | @ Cl=0.4, Cd= | 0.0052778
|  |  |  | @ Cl=0.6, Cd= | 0.0065557
alpha (deg) | Cl | Cd | Cm | Cl/Cd
-8 | -0.6457 | 0.05234 | -0.0175 | -12.3366
-7.5 | -0.6494 | 0.04019 | -0.0192 | -16.1582
-7 | -0.6202 | 0.03475 | -0.017 | -17.8475
-6.5 | -0.6027 | 0.02276 | -0.0147 | -26.4807
-6 | -0.5617 | 0.01542 | -0.0117 | -36.4267
-5.5 | -0.5118 | 0.01337 | -0.0107 | -38.2797
-5 | -0.4607 | 0.01157 | -0.0096 | -39.8185
-4.5 | -0.4081 | 0.01028 | -0.0087 | -39.6984
-4 | -0.3539 | 0.00939 | -0.0081 | -37.689
-3.5 | -0.299 | 0.0087 | -0.0075 | -34.3678
-3 | -0.2451 | 0.00782 | -0.0071 | -31.3427
-2.5 | -0.1915 | 0.00701 | -0.0068 | -27.3181
-2 | -0.1368 | 0.00649 | -0.0066 | -21.0786
-1.5 | -0.0819 | 0.00605 | -0.0064 | -13.5372
-1 | -0.0269 | 0.00571 | -0.0062 | -4.711
-0.5 | 0.0277 | 0.00538 | -0.0058 | 5.1487
0 | 0.0805 | 0.005 | -0.005 | 16.1
0.5 | 0.1303 | 0.00454 | -0.0031 | 28.7004
1.5 | 0.2974 | 0.00481 | -0.0149 | 61.8295
2 | 0.3508 | 0.00503 | -0.0144 | 69.7416
2.5 | 0.4044 | 0.0053 | -0.0139 | 76.3019
3 | 0.4581 | 0.0056 | -0.0135 | 81.8036
3.5 | 0.5117 | 0.00593 | -0.0131 | 86.2901
4 | 0.5654 | 0.00629 | -0.0128 | 89.8887
4.5 | 0.6188 | 0.0067 | -0.0124 | 92.3582
5 | 0.6719 | 0.00716 | -0.0121 | 93.8408
6.5 | 0.8289 | 0.00896 | -0.011 | 92.5112
7 | 0.8805 | 0.00964 | -0.0106 | 91.3382
7.5 | 0.931 | 0.01046 | -0.0101 | 89.0057
8 | 0.9801 | 0.01145 | -0.0095 | 85.5983
8.5 | 1.0284 | 0.0125 | -0.0088 | 82.272
9 | 1.0755 | 0.01364 | -0.008 | 78.849
9.5 | 1.1202 | 0.01503 | -0.0069 | 74.5309
10 | 1.1611 | 0.01679 | -0.0053 | 69.1543
10.5 | 1.2022 | 0.01822 | -0.0039 | 65.9824
11 | 1.2388 | 0.0199 | -0.002 | 62.2513
11.5 | 1.2614 | 0.02259 | 0.0011 | 55.8389
12 | 1.2563 | 0.02617 | 0.0069 | 48.0053
12.5 | 1.2607 | 0.02962 | 0.0095 | 42.5625
13 | 1.2671 | 0.03364 | 0.0104 | 37.6665
13.5 | 1.2505 | 0.04094 | 0.0095 | 30.5447
14 | 1.2473 | 0.04756 | 0.0073 | 26.2258
14.5 | 1.23 | 0.05686 | 0.0032 | 21.6321
15 | 1.1916 | 0.07026 | -0.0033 | 16.9599
15.5 | 1.1697 | 0.0822 | -0.0095 | 14.2299
16 | 1.1419 | 0.09574 | -0.0166 | 11.9271
16.5 | 1.1147 | 0.11 | -0.0241 | 10.1336
17 | 1.0655 | 0.12963 | -0.0344 | 8.2195
17.5 | 1.0423 | 0.14473 | -0.0425 | 7.2017
18 | 1.0106 | 0.16314 | -0.0525 | 6.1947

## 43. Re 1M Mach 0.10 (1)
BIGFOIL.COM POLAR EXPORT
mh62
MH 62 9.3% |  |  |  | Cl Max: | 1.07 | at alpha= | 8.5 | deg
JavaFoil+Calcfoil stall+Eppler ext transition |  |  |  | L/D Max: | 125.255 | at alpha= | 6 | deg
Re: | 1000000 |  |  | Cd Min: | 0.00341 | at alpha= | 0 | deg
Mach: | 0.1 |  |  | Cl=0 at alpha= | -0.55085 | deg
|  |  |  | @ Cl=0.1, Cd= | 0.0034515
|  |  |  | @ Cl=0.4, Cd= | 0.0042086
|  |  |  | @ Cl=0.6, Cd= | 0.0050025
alpha (deg) | Cl | Cd | Cm | Cl/Cd
-12.5 | -0.278 | 0.09059 | 0.002 | -3.074
-12 | -0.3 | 0.08574 | 0.002 | -3.5
-11.5 | -0.323 | 0.08077 | 0.002 | -3.993
-11 | -0.345 | 0.07598 | 0.002 | -4.541
-10.5 | -0.367 | 0.07163 | 0.001 | -5.127
-10 | -0.389 | 0.06729 | 0.001 | -5.781
-9.5 | -0.409 | 0.06378 | 0.001 | -6.414
-9 | -0.427 | 0.05964 | 0.001 | -7.154
-8.5 | -0.441 | 0.05596 | 0.001 | -7.879
-8 | -0.451 | 0.05296 | 0.001 | -8.51
-7.5 | -0.455 | 0.04953 | 0.001 | -9.191
-7 | -0.454 | 0.04639 | 0.001 | -9.785
-6.5 | -0.446 | 0.04358 | 0.001 | -10.233
-6 | -0.431 | 0.04129 | 0.001 | -10.447
-5.5 | -0.41 | 0.03908 | 0.001 | -10.496
-5 | -0.383 | 0.03676 | 0.001 | -10.417
-4.5 | -0.35 | 0.0348 | 0.001 | -10.067
-4 | -0.313 | 0.03303 | 0.001 | -9.483
-3.5 | -0.272 | 0.03157 | 0.001 | -8.631
-3 | -0.29 | 0.00573 | 0.002 | -50.603
-2.5 | -0.231 | 0.00565 | 0.002 | -40.903
-2 | -0.172 | 0.00473 | 0.001 | -36.3
-1.5 | -0.113 | 0.00452 | 0.001 | -24.949
-1 | -0.053 | 0.00438 | 0.001 | -12.219
-0.5 | 0.006 | 0.00415 | 0.001 | 1.38
0 | 0.065 | 0.00341 | 0.001 | 19.058
0.5 | 0.124 | 0.00348 | 0 | 35.739
1 | 0.183 | 0.00364 | 0 | 50.418
1.5 | 0.243 | 0.00364 | 0 | 66.736
2 | 0.302 | 0.00384 | -0.001 | 78.655
2.5 | 0.361 | 0.00405 | -0.001 | 89.2
3 | 0.42 | 0.00429 | -0.001 | 98.06
3.5 | 0.48 | 0.00449 | -0.001 | 106.898
4 | 0.539 | 0.00473 | -0.002 | 113.802
4.5 | 0.598 | 0.00499 | -0.002 | 119.911
5 | 0.657 | 0.00536 | -0.002 | 122.546
5.5 | 0.716 | 0.00572 | -0.003 | 125.118
6 | 0.775 | 0.00619 | -0.003 | 125.255
6.5 | 0.834 | 0.00666 | -0.003 | 125.197
7 | 0.893 | 0.00716 | -0.004 | 124.683
7.5 | 0.952 | 0.00816 | -0.004 | 116.736
8 | 1.011 | 0.00858 | -0.004 | 117.809
8.5 | 1.07 | 0.009 | -0.005 | 118.879
9 | 0.989 | 0.04155 | -0.005 | 23.802
9.5 | 0.989 | 0.04007 | -0.005 | 24.684
10 | 0.978 | 0.03741 | -0.005 | 26.135
10.5 | 0.953 | 0.03736 | -0.006 | 25.504
11 | 0.802 | 0.06891 | -0.004 | 11.635
11.5 | 0.765 | 0.07744 | -0.002 | 9.872
12 | 0.733 | 0.08331 | -0.003 | 8.794
12.5 | 0.696 | 0.0888 | -0.003 | 7.838
13 | 0.656 | 0.09469 | -0.003 | 6.927
13.5 | 0.614 | 0.10123 | -0.003 | 6.069

## 44. Re 1M Mach 0.10 (2)
BIGFOIL.COM POLAR EXPORT
mh62
MH 62 9.3% |  |  |  | Cl Max: | 1.2565 | at alpha= | 11.5 | deg
XFOIL ncrit=9 |  |  |  | L/D Max: | 94.4948 | at alpha= | 5.5 | deg
Re: | 1000000 |  |  | Cd Min: | 0.2562 | at alpha= | -19.5 | deg
Mach: | 0.1 |  |  | Cl=0 at alpha= | -0.75592 | deg
|  |  |  | @ Cl=0.1, Cd= | 0.0048576
|  |  |  | @ Cl=0.4, Cd= | 0.0053078
|  |  |  | @ Cl=0.6, Cd= | 0.006562
alpha (deg) | Cl | Cd | Cm | Cl/Cd
-19.5 | -0.849 | 0.2562 | 0.1007 | -3.3138
-19 | -0.8312 | 0.24988 | 0.0965 | -3.3264
-18.5 | -0.8132 | 0.24346 | 0.0923 | -3.3402
-18 | -0.7953 | 0.23686 | 0.088 | -3.3577
-17.5 | -0.7774 | 0.22997 | 0.0837 | -3.3804
-17 | -0.7595 | 0.22288 | 0.0793 | -3.4077
-16.5 | -0.742 | 0.21565 | 0.0751 | -3.4408
-16 | -0.7245 | 0.20826 | 0.0708 | -3.4788
-15.5 | -0.7074 | 0.20056 | 0.0665 | -3.5271
-15 | -0.6906 | 0.19265 | 0.0622 | -3.5847
-14.5 | -0.675 | 0.18432 | 0.0575 | -3.6621
-14 | -0.66 | 0.17614 | 0.0531 | -3.747
-13.5 | -0.6457 | 0.16775 | 0.0488 | -3.8492
-13 | -0.6325 | 0.1592 | 0.0445 | -3.973
-12.5 | -0.6205 | 0.15027 | 0.0402 | -4.1292
-12 | -0.6161 | 0.13993 | 0.0356 | -4.4029
-11.5 | -0.6061 | 0.13162 | 0.0316 | -4.6049
-11 | -0.5955 | 0.12398 | 0.0278 | -4.8032
-10.5 | -0.5883 | 0.11537 | 0.0236 | -5.0992
-10 | -0.5837 | 0.10631 | 0.0189 | -5.4905
-9.5 | -0.5834 | 0.09642 | 0.0138 | -6.0506
-9 | -0.589 | 0.08542 | 0.0077 | -6.8953
-8.5 | -0.5936 | 0.073 | 0.0001 | -8.1315
-8 | -0.6322 | 0.05671 | -0.0153 | -11.1479
-7.5 | -0.6428 | 0.04258 | -0.0194 | -15.0963
-6 | -0.5647 | 0.01582 | -0.0122 | -35.6953
-5.5 | -0.5146 | 0.01367 | -0.0112 | -37.6445
-5 | -0.4632 | 0.01177 | -0.0099 | -39.3543
-4.5 | -0.4104 | 0.01039 | -0.009 | -39.4995
-4 | -0.356 | 0.00946 | -0.0083 | -37.6321
-3.5 | -0.3007 | 0.00877 | -0.0077 | -34.2873
-3 | -0.2464 | 0.00787 | -0.0072 | -31.3088
-2.5 | -0.1924 | 0.00704 | -0.0069 | -27.3295
-2 | -0.1374 | 0.00651 | -0.0067 | -21.106
-1.5 | -0.0822 | 0.00607 | -0.0065 | -13.542
-1 | -0.0268 | 0.00574 | -0.0063 | -4.669
-0.5 | 0.0281 | 0.0054 | -0.0059 | 5.2037
0 | 0.0813 | 0.00503 | -0.0051 | 16.163
0.5 | 0.1312 | 0.00457 | -0.0032 | 28.709
1.5 | 0.2994 | 0.00483 | -0.015 | 61.9876
2 | 0.3531 | 0.00506 | -0.0145 | 69.7826
3 | 0.461 | 0.00563 | -0.0136 | 81.8828
3.5 | 0.515 | 0.00597 | -0.0132 | 86.2647
4 | 0.569 | 0.00632 | -0.0128 | 90.0316
4.5 | 0.6228 | 0.00674 | -0.0125 | 92.4036
5 | 0.6763 | 0.00719 | -0.0121 | 94.0612
5.5 | 0.7295 | 0.00772 | -0.0117 | 94.4948
6 | 0.7822 | 0.00833 | -0.0113 | 93.9016
6.5 | 0.8343 | 0.00903 | -0.0109 | 92.392
7 | 0.8863 | 0.00972 | -0.0104 | 91.1831
8 | 0.9864 | 0.01159 | -0.0092 | 85.1079
8.5 | 1.0349 | 0.01268 | -0.0084 | 81.6167
9 | 1.0818 | 0.01392 | -0.0074 | 77.7155
9.5 | 1.1265 | 0.01536 | -0.0062 | 73.3398
10 | 1.1668 | 0.01719 | -0.0044 | 67.8767
10.5 | 1.2069 | 0.01874 | -0.0027 | 64.4023
11 | 1.2404 | 0.02069 | -0.0005 | 59.9517
11.5 | 1.2565 | 0.02371 | 0.0033 | 52.9945
12 | 1.2454 | 0.02763 | 0.0089 | 45.0742
12.5 | 1.2475 | 0.03176 | 0.0106 | 39.279
13 | 1.2509 | 0.03652 | 0.0107 | 34.2525
13.5 | 1.2284 | 0.04513 | 0.0087 | 27.2191
14 | 1.2211 | 0.05286 | 0.0054 | 23.1006
14.5 | 1.1991 | 0.06349 | 0.0003 | 18.8864
15 | 1.1572 | 0.07821 | -0.0073 | 14.7961
15.5 | 1.1328 | 0.09108 | -0.014 | 12.4374
16 | 1.1042 | 0.10529 | -0.0215 | 10.4872
16.5 | 1.0774 | 0.12001 | -0.0292 | 8.9776

## 45. Re 1M Mach 0.25 (1)
BIGFOIL.COM POLAR EXPORT
mh62
MH 62 9.3% |  |  |  | Cl Max: | 1.074 | at alpha= | 8.5 | deg
JavaFoil+Calcfoil stall+Eppler ext transition |  |  |  | L/D Max: | 119.874 | at alpha= | 6.5 | deg
Re: | 1000000 |  |  | Cd Min: | 0.00352 | at alpha= | 0 | deg
Mach: | 0.25 |  |  | Cl=0 at alpha= | -0.54918 | deg
|  |  |  | @ Cl=0.1, Cd= | 0.0035687
|  |  |  | @ Cl=0.4, Cd= | 0.10953
|  |  |  | @ Cl=0.6, Cd= | 0.10953
alpha (deg) | Cl | Cd | Cm | Cl/Cd
-11 | -0.06 | 0.07907 | 0.002 | -0.755
-10.5 | -0.057 | 0.07394 | 0.002 | -0.77
-10 | -0.123 | 0.06943 | 0.002 | -1.772
-9.5 | -0.196 | 0.06533 | 0.001 | -3.003
-9 | -0.254 | 0.06148 | 0.001 | -4.126
-8.5 | -0.303 | 0.05758 | 0.001 | -5.27
-8 | -0.346 | 0.05382 | 0.001 | -6.42
-7.5 | -0.379 | 0.05112 | 0.001 | -7.406
-7 | -0.401 | 0.04747 | 0.001 | -8.457
-6.5 | -0.413 | 0.04455 | 0.001 | -9.274
-6 | -0.414 | 0.04167 | 0.001 | -9.924
-5.5 | -0.403 | 0.03929 | 0.001 | -10.256
-5 | -0.383 | 0.03729 | 0.001 | -10.262
-4.5 | -0.354 | 0.03514 | 0.001 | -10.075
-4 | -0.319 | 0.03331 | 0.001 | -9.575
-3.5 | -0.279 | 0.03168 | 0.001 | -8.795
-3 | -0.298 | 0.0058 | 0.002 | -51.387
-2.5 | -0.237 | 0.00572 | 0.002 | -41.513
-2 | -0.177 | 0.00488 | 0.001 | -36.194
-1.5 | -0.116 | 0.00468 | 0.001 | -24.737
-1 | -0.055 | 0.00452 | 0.001 | -12.168
-0.5 | 0.006 | 0.00435 | 0.001 | 1.353
0 | 0.067 | 0.00352 | 0.001 | 18.961
0.5 | 0.128 | 0.00361 | 0 | 35.342
1 | 0.189 | 0.00377 | 0 | 49.939
1.5 | 0.249 | 0.00395 | 0 | 63.13
2 | 0.31 | 0.00401 | -0.001 | 77.375
2.5 | 0.371 | 0.00423 | -0.001 | 87.816
3 | 0.432 | 0.00449 | -0.001 | 96.194
3.5 | 0.493 | 0.00471 | -0.001 | 104.56
4 | 0.554 | 0.00499 | -0.002 | 111.071
4.5 | 0.615 | 0.0053 | -0.002 | 116.032
5 | 0.675 | 0.00569 | -0.002 | 118.774
5.5 | 0.736 | 0.00616 | -0.003 | 119.512
6 | 0.797 | 0.00666 | -0.003 | 119.638
6.5 | 0.857 | 0.00715 | -0.003 | 119.874
7 | 0.918 | 0.00767 | -0.004 | 119.606
7.5 | 0.978 | 0.00876 | -0.004 | 111.689
8 | 1.039 | 0.00925 | -0.004 | 112.364
8.5 | 1.074 | 0.04389 | -0.005 | 24.467
9 | 0.967 | 0.04264 | -0.005 | 22.683
9.5 | 0.945 | 0.04144 | -0.005 | 22.806
10 | 0.872 | 0.03209 | -0.005 | 27.173
10.5 | 0.726 | 0.07045 | -0.003 | 10.302
11 | 0.668 | 0.07571 | -0.002 | 8.824
11.5 | 0.598 | 0.08171 | -0.003 | 7.316
12 | 0.517 | 0.08803 | -0.003 | 5.868
12.5 | 0.427 | 0.0948 | -0.003 | 4.5
13 | 0.329 | 0.1008 | -0.003 | 3.26
13.5 | 0.216 | 0.10953 | -0.003 | 1.968

## 46. Re 1M Mach 0.25 (2)
BIGFOIL.COM POLAR EXPORT
mh62
MH 62 9.3% |  |  |  | Cl Max: | 1.2165 | at alpha= | 11 | deg
XFOIL ncrit=9 |  |  |  | L/D Max: | 94.3321 | at alpha= | 5.5 | deg
Re: | 1000000 |  |  | Cd Min: | 0.14088 | at alpha= | 16 | deg
Mach: | 0.25 |  |  | Cl=0 at alpha= | -0.76889 | deg
|  |  |  | @ Cl=0.1, Cd= | 0.0050583
|  |  |  | @ Cl=0.4, Cd= | 0.0053373
|  |  |  | @ Cl=0.6, Cd= | 0.0065873
alpha (deg) | Cl | Cd | Cm | Cl/Cd
-6 | -0.5797 | 0.01875 | -0.0152 | -30.9173
-5.5 | -0.5297 | 0.01561 | -0.0136 | -33.9334
-5 | -0.4767 | 0.01323 | -0.0121 | -36.0317
-4.5 | -0.4232 | 0.01109 | -0.0105 | -38.1605
-4 | -0.3674 | 0.00984 | -0.0095 | -37.3374
-3.5 | -0.31 | 0.00903 | -0.0087 | -34.33
-3 | -0.2532 | 0.00813 | -0.008 | -31.1439
-2.5 | -0.1976 | 0.0072 | -0.0076 | -27.4444
-2 | -0.1407 | 0.00664 | -0.0073 | -21.1898
-1.5 | -0.0837 | 0.0062 | -0.007 | -13.5
-1 | -0.0263 | 0.00585 | -0.0067 | -4.4957
-0.5 | 0.0306 | 0.00553 | -0.0064 | 5.5335
0 | 0.0861 | 0.00518 | -0.0057 | 16.6216
0.5 | 0.1375 | 0.00473 | -0.0038 | 29.0698
1 | 0.2256 | 0.0047 | -0.0099 | 48
2 | 0.366 | 0.00516 | -0.0151 | 70.9302
2.5 | 0.4216 | 0.00545 | -0.0146 | 77.3578
3 | 0.4774 | 0.00577 | -0.0141 | 82.7383
3.5 | 0.5333 | 0.00613 | -0.0136 | 86.9984
4 | 0.5892 | 0.0065 | -0.0131 | 90.6462
4.5 | 0.6449 | 0.00695 | -0.0126 | 92.7914
5 | 0.7004 | 0.00744 | -0.0121 | 94.1398
5.5 | 0.7556 | 0.00801 | -0.0115 | 94.3321
6 | 0.8103 | 0.00867 | -0.0109 | 93.4602
6.5 | 0.8644 | 0.00942 | -0.0102 | 91.7622
7 | 0.9183 | 0.0102 | -0.0094 | 90.0294
7.5 | 0.9703 | 0.01124 | -0.0085 | 86.3256
8 | 1.0205 | 0.01249 | -0.0073 | 81.7054
8.5 | 1.0691 | 0.01388 | -0.0058 | 77.0245
9 | 1.115 | 0.01553 | -0.004 | 71.7965
9.5 | 1.1532 | 0.01786 | -0.0013 | 64.5689
10 | 1.187 | 0.02017 | 0.0017 | 58.8498
10.5 | 1.2129 | 0.02267 | 0.0052 | 53.5024
11 | 1.2165 | 0.02573 | 0.0103 | 47.2794
11.5 | 1.2117 | 0.03048 | 0.0128 | 39.7539
12 | 1.1935 | 0.03783 | 0.0124 | 31.549
12.5 | 1.178 | 0.04621 | 0.0096 | 25.4923
13 | 1.1483 | 0.05768 | 0.0039 | 19.9081
13.5 | 1.1229 | 0.06959 | -0.0023 | 16.1359
14 | 1.0903 | 0.08344 | -0.0098 | 13.0669
14.5 | 1.0614 | 0.09742 | -0.0171 | 10.8951
15 | 1.0354 | 0.11152 | -0.0244 | 9.2844
15.5 | 1.0067 | 0.12691 | -0.0325 | 7.9324
16 | 0.9886 | 0.14088 | -0.0398 | 7.0173

## 47. Re 1M Mach 0.50 (1)
BIGFOIL.COM POLAR EXPORT
mh62
MH 62 9.3% |  |  |  | Cl Max: | 2.242 | at alpha= | 20 | deg
JavaFoil+Calcfoil stall+Eppler ext transition |  |  |  | L/D Max: | 69.553 | at alpha= | 6.5 | deg
Re: | 1000000 |  |  | Cd Min: | 0.00468 | at alpha= | 0.5 | deg
Mach: | 0.5 |  |  | Cl=0 at alpha= | -0.55147 | deg
|  |  |  | @ Cl=0.1, Cd= | 0.0051227
|  |  |  | @ Cl=0.4, Cd= | 0.0062054
|  |  |  | @ Cl=0.6, Cd= | 0.0096598
alpha (deg) | Cl | Cd | Cm | Cl/Cd
-20 | -1.036 | 0.19888 | 0.002 | -5.208
-19.5 | -1.011 | 0.19506 | 0.003 | -5.184
-19 | -0.986 | 0.18966 | 0.003 | -5.2
-18.5 | -0.961 | 0.18368 | 0.003 | -5.234
-18 | -0.937 | 0.18005 | 0.003 | -5.202
-17.5 | -0.912 | 0.17394 | 0.003 | -5.243
-17 | -0.884 | 0.16404 | 0.003 | -5.391
-16.5 | -0.858 | 0.15889 | 0.003 | -5.401
-16 | -0.832 | 0.15405 | 0.003 | -5.404
-15.5 | -0.807 | 0.14951 | 0.003 | -5.398
-15 | -0.781 | 0.14389 | 0.003 | -5.43
-14.5 | -0.756 | 0.14003 | 0.003 | -5.397
-14 | -0.732 | 0.13851 | 0.003 | -5.282
-13.5 | -0.703 | 0.12952 | 0.002 | -5.428
-13 | -0.676 | 0.12417 | 0.002 | -5.447
-12.5 | -0.65 | 0.11885 | 0.002 | -5.47
-12 | -0.624 | 0.11617 | 0.002 | -5.371
-11.5 | -0.598 | 0.11088 | 0.002 | -5.391
-11 | -0.572 | 0.10851 | 0.002 | -5.268
-10.5 | -0.545 | 0.10229 | 0.002 | -5.332
-10 | -0.517 | 0.09446 | 0.002 | -5.478
-9.5 | -0.491 | 0.09177 | 0.002 | -5.351
-9 | -0.464 | 0.08817 | 0.002 | -5.267
-8.5 | -0.438 | 0.087 | 0.002 | -5.031
-8 | -0.411 | 0.08432 | 0.002 | -4.873
-7.5 | -0.384 | 0.06185 | 0.001 | -6.204
-7 | -0.357 | 0.05158 | 0.002 | -6.92
-6.5 | -0.33 | 0.04779 | 0.001 | -6.898
-6 | -0.302 | 0.04523 | 0.001 | -6.685
-5.5 | -0.275 | 0.04184 | 0.001 | -6.57
-5 | -0.247 | 0.03975 | 0.001 | -6.223
-4.5 | -0.22 | 0.03649 | 0.001 | -6.026
-4 | -0.308 | 0.03503 | 0.001 | -8.787
-3.5 | -0.297 | 0.03281 | 0.001 | -9.062
-3 | -0.267 | 0.03114 | 0.001 | -8.568
-2.5 | -0.265 | 0.0065 | 0.002 | -40.796
-2 | -0.197 | 0.00653 | 0.002 | -30.23
-1.5 | -0.129 | 0.00563 | 0.001 | -23.002
-1 | -0.061 | 0.00548 | 0.001 | -11.208
-0.5 | 0.007 | 0.00545 | 0.001 | 1.207
0 | 0.075 | 0.00538 | 0.001 | 13.874
0.5 | 0.143 | 0.00468 | 0 | 30.499
1 | 0.211 | 0.00494 | 0 | 42.639
1.5 | 0.279 | 0.00533 | 0 | 52.285
2 | 0.347 | 0.00573 | -0.001 | 60.543
2.5 | 0.415 | 0.00634 | -0.001 | 65.422
3 | 0.483 | 0.00743 | -0.001 | 64.975
3.5 | 0.551 | 0.00935 | -0.002 | 58.915
4 | 0.619 | 0.00978 | -0.002 | 63.322
4.5 | 0.687 | 0.0104 | -0.002 | 66.048
5 | 0.755 | 0.01118 | -0.003 | 67.504
5.5 | 0.823 | 0.01196 | -0.003 | 68.809
6 | 0.891 | 0.01293 | -0.003 | 68.913
6.5 | 0.959 | 0.01378 | -0.004 | 69.553
7 | 0.996 | 0.08714 | -0.004 | 11.43
7.5 | 1.049 | 0.0703 | -0.004 | 14.923
8 | 0.943 | 0.05441 | -0.003 | 17.333
8.5 | 0.985 | 0.06067 | -0.002 | 16.232
9 | 1.041 | 0.06549 | -0.002 | 15.889
9.5 | 1.093 | 0.07679 | -0.002 | 14.235
10 | 1.148 | 0.09736 | -0.003 | 11.792
10.5 | 1.202 | 0.10017 | -0.003 | 11.999
11 | 1.256 | 0.10366 | -0.003 | 12.12
11.5 | 1.312 | 0.1145 | -0.004 | 11.461
12 | 1.366 | 0.11849 | -0.004 | 11.529
12.5 | 1.42 | 0.1221 | -0.004 | 11.634
13 | 1.477 | 0.1266 | -0.005 | 11.665
13.5 | 1.532 | 0.13505 | -0.005 | 11.347
14 | 1.586 | 0.13955 | -0.005 | 11.365
14.5 | 1.64 | 0.14566 | -0.006 | 11.259
15 | 1.695 | 0.14919 | -0.006 | 11.364
15.5 | 1.756 | 0.15661 | -0.007 | 11.216
16 | 1.807 | 0.16096 | -0.007 | 11.227
16.5 | 1.861 | 0.16549 | -0.007 | 11.243
17 | 1.914 | 0.17251 | -0.007 | 11.096
17.5 | 1.969 | 0.17693 | -0.008 | 11.127
18 | 2.025 | 0.18418 | -0.008 | 10.997
18.5 | 2.089 | 0.19196 | -0.009 | 10.88
19 | 2.136 | 0.19259 | -0.009 | 11.09
19.5 | 2.189 | 0.19773 | -0.009 | 11.068
20 | 2.242 | 0.20308 | -0.01 | 11.04

## 48. Re 1M Mach 0.50 (2)
BIGFOIL.COM POLAR EXPORT
mh62
MH 62 9.3% |  |  |  | Cl Max: | 1.1381 | at alpha= | 8 | deg
XFOIL ncrit=9 |  |  |  | L/D Max: | 93.8539 | at alpha= | 4.5 | deg
Re: | 1000000 |  |  | Cd Min: | 0.29838 | at alpha= | -20 | deg
Mach: | 0.5 |  |  | Cl=0 at alpha= | -0.81756 | deg
|  |  |  | @ Cl=0.1, Cd= | 0.0057763
|  |  |  | @ Cl=0.4, Cd= | 0.0055467
|  |  |  | @ Cl=0.6, Cd= | 0.0067076
alpha (deg) | Cl | Cd | Cm | Cl/Cd
-20 | -0.9798 | 0.29838 | 0.1325 | -3.2837
-19.5 | -0.9567 | 0.29008 | 0.1269 | -3.2981
-19 | -0.9331 | 0.28157 | 0.1213 | -3.3139
-18.5 | -0.9095 | 0.273 | 0.1158 | -3.3315
-18 | -0.8856 | 0.2643 | 0.1104 | -3.3507
-17.5 | -0.8613 | 0.25541 | 0.1048 | -3.3722
-17 | -0.8372 | 0.24651 | 0.0991 | -3.3962
-16.5 | -0.8138 | 0.2377 | 0.0935 | -3.4236
-16 | -0.7908 | 0.2289 | 0.088 | -3.4548
-15.5 | -0.7682 | 0.22002 | 0.0825 | -3.4915
-15 | -0.7457 | 0.21125 | 0.0772 | -3.5299
-14.5 | -0.7232 | 0.20238 | 0.0721 | -3.5735
-14 | -0.7011 | 0.19343 | 0.068 | -3.6246
-13.5 | -0.6794 | 0.1851 | 0.0633 | -3.6704
-13 | -0.6583 | 0.17662 | 0.0586 | -3.7272
-12.5 | -0.6381 | 0.16795 | 0.0538 | -3.7993
-12 | -0.6187 | 0.15904 | 0.049 | -3.8902
-11.5 | -0.6004 | 0.1499 | 0.044 | -4.0053
-11 | -0.5845 | 0.14016 | 0.0381 | -4.1702
-10.5 | -0.569 | 0.13092 | 0.0333 | -4.3462
-10 | -0.5598 | 0.12097 | 0.0286 | -4.6276
-9.5 | -0.546 | 0.11274 | 0.0245 | -4.843
-9 | -0.5337 | 0.10439 | 0.0199 | -5.1126
-8.5 | -0.5209 | 0.09499 | 0.014 | -5.4837
-8 | -0.5131 | 0.08585 | 0.0087 | -5.9767
-7.5 | -0.5186 | 0.07458 | 0.002 | -6.9536
-7 | -0.5296 | 0.06587 | -0.0021 | -8.0401
-6.5 | -0.5464 | 0.05588 | -0.0089 | -9.7781
-6 | -0.5536 | 0.04323 | -0.0194 | -12.8059
-5.5 | -0.5451 | 0.03232 | -0.0226 | -16.8657
-5 | -0.5183 | 0.02359 | -0.0221 | -21.9712
-4.5 | -0.4731 | 0.01695 | -0.0197 | -27.9115
-4 | -0.4148 | 0.01276 | -0.0166 | -32.5078
-3.5 | -0.3518 | 0.01043 | -0.014 | -33.7296
-3 | -0.2858 | 0.00914 | -0.0121 | -31.2691
-2.5 | -0.2199 | 0.0081 | -0.0108 | -27.1481
-2 | -0.1557 | 0.00715 | -0.01 | -21.7762
-1.5 | -0.0899 | 0.00667 | -0.0094 | -13.4783
-1 | -0.0239 | 0.00632 | -0.009 | -3.7816
-0.5 | 0.0416 | 0.00602 | -0.0085 | 6.9103
0 | 0.1063 | 0.00575 | -0.0079 | 18.487
0.5 | 0.1684 | 0.00543 | -0.0068 | 31.0129
1 | 0.227 | 0.00506 | -0.0046 | 44.8617
1.5 | 0.3371 | 0.00531 | -0.0134 | 63.484
2 | 0.4248 | 0.00564 | -0.0178 | 75.3191
2.5 | 0.4883 | 0.00599 | -0.0169 | 81.5192
3 | 0.5522 | 0.00638 | -0.0161 | 86.5517
3.5 | 0.6164 | 0.00682 | -0.0151 | 90.3812
4 | 0.6808 | 0.00734 | -0.014 | 92.752
4.5 | 0.7452 | 0.00794 | -0.0127 | 93.8539
5 | 0.8094 | 0.00863 | -0.0112 | 93.7891
5.5 | 0.8735 | 0.00939 | -0.0094 | 93.0245
6 | 0.9371 | 0.0103 | -0.0074 | 90.9806
6.5 | 0.9998 | 0.01135 | -0.0049 | 88.0881
7 | 1.0577 | 0.0129 | -0.0019 | 81.9922
7.5 | 1.1063 | 0.01526 | 0.0025 | 72.4967
8 | 1.1381 | 0.01854 | 0.0084 | 61.3862
8.5 | 1.1335 | 0.02293 | 0.0157 | 49.4331
9 | 1.1186 | 0.02948 | 0.0181 | 37.9444
9.5 | 1.0963 | 0.03832 | 0.0162 | 28.6091
10 | 1.0682 | 0.04917 | 0.0108 | 21.7246
10.5 | 1.0355 | 0.06163 | 0.0036 | 16.8019
11 | 1.0015 | 0.07478 | -0.004 | 13.3926
11.5 | 0.9714 | 0.08789 | -0.0114 | 11.0525
12 | 0.9414 | 0.10171 | -0.019 | 9.2557
12.5 | 0.9182 | 0.11525 | -0.0265 | 7.967
13 | 0.8969 | 0.12944 | -0.0343 | 6.9291

## 49. Re 2M Mach 0.00 (1)
BIGFOIL.COM POLAR EXPORT
mh62
MH 62 9.3% |  |  |  | Cl Max: | 1.064 | at alpha= | 8.5 | deg
JavaFoil+Calcfoil stall+Eppler ext transition |  |  |  | L/D Max: | 145.736 | at alpha= | 6.5 | deg
Re: | 2000000 |  |  | Cd Min: | 0.0032 | at alpha= | 1 | deg
Mach: | 0 |  |  | Cl=0 at alpha= | -0.55085 | deg
|  |  |  | @ Cl=0.1, Cd= | 0.0040188
|  |  |  | @ Cl=0.4, Cd= | 0.003729
|  |  |  | @ Cl=0.6, Cd= | 0.0044629
alpha (deg) | Cl | Cd | Cm | Cl/Cd
-12 | -0.339 | 0.07987 | 0.002 | -4.241
-11.5 | -0.359 | 0.07558 | 0.002 | -4.747
-11 | -0.379 | 0.07096 | 0.002 | -5.339
-10.5 | -0.398 | 0.06713 | 0.002 | -5.931
-10 | -0.417 | 0.06303 | 0.002 | -6.617
-9.5 | -0.433 | 0.05967 | 0.002 | -7.262
-9 | -0.448 | 0.05586 | 0.002 | -8.021
-8.5 | -0.458 | 0.05283 | 0.002 | -8.676
-8 | -0.464 | 0.05022 | 0.002 | -9.236
-7.5 | -0.465 | 0.0472 | 0.001 | -9.857
-7 | -0.574 | 0.00637 | 0.003 | -90.142
-6.5 | -0.561 | 0.00619 | 0.003 | -90.726
-6 | -0.541 | 0.00603 | 0.003 | -89.693
-5.5 | -0.513 | 0.0058 | 0.003 | -88.466
-5 | -0.383 | 0.03584 | 0.001 | -10.68
-4.5 | -0.437 | 0.00559 | 0.002 | -78.112
-4 | -0.39 | 0.00542 | 0.002 | -71.879
-3.5 | -0.339 | 0.00529 | 0.002 | -64.035
-3 | -0.289 | 0.0052 | 0.002 | -55.528
-2.5 | -0.23 | 0.00511 | 0.002 | -45.009
-2 | -0.171 | 0.00439 | 0.001 | -38.971
-1.5 | -0.112 | 0.00426 | 0.001 | -26.31
-1 | -0.053 | 0.00417 | 0.001 | -12.747
-0.5 | 0.006 | 0.00413 | 0.001 | 1.381
0 | 0.065 | 0.00409 | 0.001 | 15.791
0.5 | 0.124 | 0.00397 | 0 | 31.165
1 | 0.183 | 0.0032 | 0 | 56.954
1.5 | 0.241 | 0.00324 | 0 | 74.59
2 | 0.3 | 0.00343 | -0.001 | 87.663
2.5 | 0.359 | 0.00359 | -0.001 | 100.019
3 | 0.418 | 0.00379 | -0.001 | 110.312
3.5 | 0.477 | 0.00398 | -0.001 | 119.997
4 | 0.536 | 0.0042 | -0.002 | 127.703
4.5 | 0.595 | 0.00444 | -0.002 | 134.052
5 | 0.654 | 0.00471 | -0.002 | 138.951
5.5 | 0.713 | 0.00499 | -0.003 | 142.68
6 | 0.771 | 0.00534 | -0.003 | 144.528
6.5 | 0.83 | 0.0057 | -0.003 | 145.736
7 | 0.889 | 0.00614 | -0.004 | 144.725
7.5 | 0.947 | 0.00711 | -0.004 | 133.336
8 | 1.006 | 0.00748 | -0.004 | 134.449
8.5 | 1.064 | 0.00783 | -0.005 | 135.949
9 | 1.012 | 0.00822 | -0.005 | 123.13
9.5 | 1.025 | 0.00862 | -0.005 | 118.839
10 | 0.999 | 0.04055 | -0.006 | 24.642
10.5 | 0.982 | 0.03936 | -0.006 | 24.958
11 | 0.956 | 0.03827 | -0.006 | 24.989
11.5 | 0.921 | 0.0336 | -0.006 | 27.405
12 | 0.872 | 0.03687 | -0.007 | 23.653
12.5 | 0.811 | 0.03915 | -0.007 | 20.718
13 | 0.742 | 0.05773 | -0.006 | 12.856
13.5 | 0.681 | 0.07598 | -0.006 | 8.966

## 50. Re 2M Mach 0.00 (2)
BIGFOIL.COM POLAR EXPORT
mh62
MH 62 9.3% |  |  |  | Cl Max: | 1.3857 | at alpha= | 14.5 | deg
XFOIL ncrit=9 |  |  |  | L/D Max: | 107.352 | at alpha= | 5.5 | deg
Re: | 2000000 |  |  | Cd Min: | 0.26293 | at alpha= | -20 | deg
Mach: | 0 |  |  | Cl=0 at alpha= | -0.74643 | deg
|  |  |  | @ Cl=0.1, Cd= | 0.0048223
|  |  |  | @ Cl=0.4, Cd= | 0.0046333
|  |  |  | @ Cl=0.6, Cd= | 0.0057453
alpha (deg) | Cl | Cd | Cm | Cl/Cd
-20 | -0.8669 | 0.26293 | 0.1058 | -3.2971
-19.5 | -0.8492 | 0.2568 | 0.1014 | -3.3069
-19 | -0.8313 | 0.25026 | 0.097 | -3.3217
-18.5 | -0.8134 | 0.24352 | 0.0926 | -3.3402
-18 | -0.7957 | 0.23658 | 0.0882 | -3.3633
-17.5 | -0.7779 | 0.22956 | 0.0839 | -3.3887
-17 | -0.7601 | 0.22226 | 0.0796 | -3.4199
-16.5 | -0.7421 | 0.21471 | 0.0753 | -3.4563
-16 | -0.7248 | 0.20706 | 0.071 | -3.5004
-15.5 | -0.7081 | 0.19916 | 0.0666 | -3.5554
-15 | -0.6919 | 0.19138 | 0.0623 | -3.6153
-14.5 | -0.6762 | 0.1834 | 0.0581 | -3.687
-14 | -0.6612 | 0.17524 | 0.0538 | -3.7731
-13.5 | -0.6472 | 0.16674 | 0.0495 | -3.8815
-13 | -0.6342 | 0.15814 | 0.0453 | -4.0104
-12.5 | -0.6227 | 0.14914 | 0.0409 | -4.1753
-12 | -0.6124 | 0.14005 | 0.0366 | -4.3727
-11.5 | -0.6031 | 0.13102 | 0.0323 | -4.6031
-11 | -0.5977 | 0.12095 | 0.0276 | -4.9417
-10.5 | -0.5941 | 0.11106 | 0.0228 | -5.3494
-10 | -0.6165 | 0.0951 | 0.0151 | -6.4826
-8.5 | -0.8004 | 0.02666 | -0.0144 | -30.0225
-8 | -0.7643 | 0.02235 | -0.0129 | -34.1969
-7.5 | -0.7172 | 0.02046 | -0.0121 | -35.0538
-7 | -0.6761 | 0.01591 | -0.0105 | -42.4953
-6.5 | -0.6278 | 0.01345 | -0.0094 | -46.6766
-6 | -0.5768 | 0.01176 | -0.0085 | -49.0476
-5.5 | -0.5244 | 0.01046 | -0.0078 | -50.1338
-5 | -0.4708 | 0.00947 | -0.0072 | -49.7149
-4.5 | -0.4162 | 0.0087 | -0.0068 | -47.8391
-4 | -0.3609 | 0.00807 | -0.0064 | -44.7212
-3.5 | -0.3051 | 0.00761 | -0.0061 | -40.092
-3 | -0.2495 | 0.00706 | -0.0058 | -35.3399
-2.5 | -0.1944 | 0.00649 | -0.0057 | -29.9538
-2 | -0.1395 | 0.00594 | -0.0056 | -23.4848
-1.5 | -0.084 | 0.00556 | -0.0055 | -15.1079
-1 | -0.0284 | 0.00524 | -0.0054 | -5.4198
-0.5 | 0.0276 | 0.00504 | -0.0054 | 5.4762
0 | 0.0835 | 0.00487 | -0.0053 | 17.1458
0.5 | 0.1388 | 0.00471 | -0.0052 | 29.4692
1 | 0.1926 | 0.0045 | -0.0047 | 42.8
1.5 | 0.243 | 0.00425 | -0.0034 | 57.1765
2 | 0.3259 | 0.00434 | -0.0092 | 75.0922
2.5 | 0.3971 | 0.00462 | -0.0127 | 85.9524
3 | 0.458 | 0.0049 | -0.0138 | 93.4694
3.5 | 0.5118 | 0.00517 | -0.0134 | 98.9942
4 | 0.5655 | 0.00552 | -0.0131 | 102.4457
4.5 | 0.6191 | 0.00587 | -0.0127 | 105.4685
5 | 0.6726 | 0.00628 | -0.0124 | 107.1019
5.5 | 0.7257 | 0.00676 | -0.0121 | 107.3521
6 | 0.7784 | 0.00728 | -0.0117 | 106.9231
6.5 | 0.8307 | 0.00787 | -0.0113 | 105.5527
7 | 0.8824 | 0.00854 | -0.0109 | 103.3255
7.5 | 0.9336 | 0.00926 | -0.0104 | 100.8207
8 | 0.984 | 0.01006 | -0.0099 | 97.8131
8.5 | 1.0339 | 0.01088 | -0.0093 | 95.0276
9 | 1.0831 | 0.01175 | -0.0087 | 92.1787
9.5 | 1.1301 | 0.01289 | -0.0077 | 87.6726
10 | 1.1776 | 0.01381 | -0.0069 | 85.2715
10.5 | 1.2233 | 0.01489 | -0.0059 | 82.1558
11 | 1.266 | 0.01621 | -0.0046 | 78.0999
11.5 | 1.3039 | 0.01788 | -0.0028 | 72.9251
12 | 1.3299 | 0.02039 | 0.0002 | 65.2231
12.5 | 1.3532 | 0.02255 | 0.0032 | 60.0089
13 | 1.369 | 0.02429 | 0.0073 | 56.3606
13.5 | 1.3647 | 0.02845 | 0.0101 | 47.9684
14 | 1.381 | 0.03163 | 0.0105 | 43.6611
14.5 | 1.3857 | 0.03651 | 0.0099 | 37.954
15 | 1.3534 | 0.04685 | 0.0061 | 28.8879
15.5 | 1.3526 | 0.05376 | 0.0031 | 25.16
16 | 1.337 | 0.06324 | -0.0014 | 21.1417
16.5 | 1.3136 | 0.07451 | -0.0068 | 17.6298
17 | 1.2161 | 0.09948 | -0.019 | 12.2246
17.5 | 1.1896 | 0.1127 | -0.0253 | 10.5555
18 | 1.1369 | 0.13211 | -0.0351 | 8.6057
18.5 | 1.0958 | 0.15056 | -0.0451 | 7.2782
19 | 1.0697 | 0.16661 | -0.054 | 6.4204
19.5 | 1.0434 | 0.18384 | -0.0639 | 5.6756

## 51. Re 2M Mach 0.10 (1)
BIGFOIL.COM POLAR EXPORT
mh62
MH 62 9.3% |  |  |  | Cl Max: | 1.07 | at alpha= | 8.5 | deg
JavaFoil+Calcfoil stall+Eppler ext transition |  |  |  | L/D Max: | 144.726 | at alpha= | 6.5 | deg
Re: | 2000000 |  |  | Cd Min: | 0.00322 | at alpha= | 1 | deg
Mach: | 0.1 |  |  | Cl=0 at alpha= | -0.55085 | deg
|  |  |  | @ Cl=0.1, Cd= | 0.0040429
|  |  |  | @ Cl=0.4, Cd= | 0.0037556
|  |  |  | @ Cl=0.6, Cd= | 0.0044705
alpha (deg) | Cl | Cd | Cm | Cl/Cd
-12 | -0.301 | 0.08031 | 0.002 | -3.753
-11.5 | -0.324 | 0.07602 | 0.002 | -4.26
-11 | -0.347 | 0.07129 | 0.002 | -4.864
-10.5 | -0.369 | 0.06747 | 0.002 | -5.471
-10 | -0.391 | 0.06333 | 0.002 | -6.177
-9.5 | -0.411 | 0.05967 | 0.002 | -6.893
-9 | -0.428 | 0.05664 | 0.002 | -7.562
-8.5 | -0.443 | 0.05317 | 0.002 | -8.333
-8 | -0.452 | 0.05024 | 0.002 | -9
-7.5 | -0.457 | 0.04742 | 0.001 | -9.631
-7 | -0.567 | 0.00636 | 0.003 | -89.087
-6.5 | -0.557 | 0.00621 | 0.003 | -89.701
-6 | -0.539 | 0.00605 | 0.003 | -88.992
-5.5 | -0.512 | 0.00584 | 0.003 | -87.732
-5 | -0.383 | 0.03582 | 0.001 | -10.7
-4.5 | -0.438 | 0.0056 | 0.002 | -78.134
-4 | -0.391 | 0.00543 | 0.002 | -71.998
-3.5 | -0.34 | 0.0053 | 0.002 | -64.195
-3 | -0.29 | 0.00518 | 0.002 | -55.976
-2.5 | -0.231 | 0.00512 | 0.002 | -45.152
-2 | -0.172 | 0.0044 | 0.001 | -39.084
-1.5 | -0.113 | 0.00427 | 0.001 | -26.357
-1 | -0.053 | 0.0042 | 0.001 | -12.749
-0.5 | 0.006 | 0.00415 | 0.001 | 1.38
0 | 0.065 | 0.00412 | 0.001 | 15.76
0.5 | 0.124 | 0.00399 | 0 | 31.126
1 | 0.183 | 0.00322 | 0 | 56.883
1.5 | 0.243 | 0.00326 | 0 | 74.46
2 | 0.302 | 0.00345 | -0.001 | 87.491
2.5 | 0.361 | 0.00363 | -0.001 | 99.632
3 | 0.42 | 0.00382 | -0.001 | 110.085
3.5 | 0.48 | 0.00401 | -0.001 | 119.607
4 | 0.539 | 0.00423 | -0.002 | 127.269
4.5 | 0.598 | 0.00446 | -0.002 | 134.195
5 | 0.657 | 0.00477 | -0.002 | 137.658
5.5 | 0.716 | 0.00505 | -0.003 | 141.78
6 | 0.775 | 0.0054 | -0.003 | 143.549
6.5 | 0.834 | 0.00576 | -0.003 | 144.726
7 | 0.893 | 0.00622 | -0.004 | 143.528
7.5 | 0.952 | 0.00719 | -0.004 | 132.404
8 | 1.011 | 0.00757 | -0.004 | 133.531
8.5 | 1.07 | 0.00794 | -0.005 | 134.816
9 | 1.012 | 0.00834 | -0.005 | 121.331
9.5 | 1.022 | 0.00876 | -0.005 | 116.663
10 | 0.99 | 0.04189 | -0.006 | 23.642
10.5 | 0.969 | 0.03552 | -0.006 | 27.285
11 | 0.938 | 0.03475 | -0.006 | 26.988
11.5 | 0.896 | 0.03531 | -0.006 | 25.363
12 | 0.837 | 0.03686 | -0.007 | 22.714
12.5 | 0.76 | 0.04895 | -0.006 | 15.528
13 | 0.693 | 0.06661 | -0.006 | 10.396
13.5 | 0.633 | 0.08281 | -0.006 | 7.644

## 52. Re 2M Mach 0.10 (2)
BIGFOIL.COM POLAR EXPORT
mh62
MH 62 9.3% |  |  |  | Cl Max: | 1.3627 | at alpha= | 14 | deg
XFOIL ncrit=9 |  |  |  | L/D Max: | 107.29 | at alpha= | 5 | deg
Re: | 2000000 |  |  | Cd Min: | 0.26391 | at alpha= | -20 | deg
Mach: | 0.1 |  |  | Cl=0 at alpha= | -0.74822 | deg
|  |  |  | @ Cl=0.1, Cd= | 0.0048474
|  |  |  | @ Cl=0.4, Cd= | 0.0046594
|  |  |  | @ Cl=0.6, Cd= | 0.0057453
alpha (deg) | Cl | Cd | Cm | Cl/Cd
-20 | -0.8703 | 0.26391 | 0.1067 | -3.2977
-19.5 | -0.8524 | 0.25775 | 0.1022 | -3.3071
-19 | -0.8344 | 0.25117 | 0.0978 | -3.3221
-18.5 | -0.8163 | 0.24439 | 0.0934 | -3.3402
-18 | -0.7983 | 0.2374 | 0.089 | -3.3627
-17.5 | -0.7804 | 0.23034 | 0.0847 | -3.388
-17 | -0.7622 | 0.22298 | 0.0803 | -3.4182
-16.5 | -0.7441 | 0.21541 | 0.076 | -3.4543
-16 | -0.7266 | 0.20774 | 0.0716 | -3.4976
-15.5 | -0.7097 | 0.19984 | 0.0672 | -3.5513
-15 | -0.6932 | 0.19204 | 0.0629 | -3.6097
-14.5 | -0.6773 | 0.18405 | 0.0586 | -3.68
-14 | -0.662 | 0.17589 | 0.0543 | -3.7637
-13.5 | -0.6478 | 0.16739 | 0.05 | -3.87
-13 | -0.6345 | 0.15881 | 0.0458 | -3.9953
-12.5 | -0.6226 | 0.14983 | 0.0414 | -4.1554
-12 | -0.6119 | 0.14077 | 0.0371 | -4.3468
-11.5 | -0.6023 | 0.13178 | 0.0328 | -4.5705
-11 | -0.5962 | 0.1218 | 0.0281 | -4.8949
-10.5 | -0.5919 | 0.11201 | 0.0234 | -5.2843
-10 | -0.6155 | 0.09579 | 0.0155 | -6.4255
-9.5 | -0.6004 | 0.08984 | 0.0123 | -6.683
-9 | -0.6191 | 0.07679 | 0.0051 | -8.0622
-8 | -0.7643 | 0.024 | -0.0139 | -31.8458
-7.5 | -0.7209 | 0.02095 | -0.0127 | -34.4105
-7 | -0.6778 | 0.01706 | -0.0113 | -39.7304
-6.5 | -0.631 | 0.01392 | -0.01 | -45.3305
-6 | -0.58 | 0.01205 | -0.009 | -48.1328
-5.5 | -0.5275 | 0.01064 | -0.0081 | -49.5771
-5 | -0.4736 | 0.00959 | -0.0075 | -49.3848
-4.5 | -0.4187 | 0.00878 | -0.007 | -47.6879
-4 | -0.3631 | 0.00811 | -0.0066 | -44.7719
-3.5 | -0.3068 | 0.00763 | -0.0063 | -40.2097
-3 | -0.2508 | 0.00709 | -0.006 | -35.3738
-2.5 | -0.1954 | 0.00652 | -0.0058 | -29.9693
-2 | -0.1401 | 0.00596 | -0.0056 | -23.5067
-1.5 | -0.0843 | 0.00557 | -0.0056 | -15.1346
-1 | -0.0283 | 0.00526 | -0.0055 | -5.3802
-0.5 | 0.0279 | 0.00505 | -0.0054 | 5.5248
0 | 0.0842 | 0.00489 | -0.0054 | 17.2188
0.5 | 0.1398 | 0.00474 | -0.0052 | 29.4937
1 | 0.194 | 0.00452 | -0.0048 | 42.9204
1.5 | 0.2448 | 0.00427 | -0.0035 | 57.3302
2 | 0.3276 | 0.00435 | -0.0092 | 75.3103
3 | 0.461 | 0.00492 | -0.0139 | 93.6992
3.5 | 0.5151 | 0.00519 | -0.0135 | 99.2486
4 | 0.5692 | 0.00554 | -0.0131 | 102.7437
4.5 | 0.6232 | 0.0059 | -0.0128 | 105.6271
5 | 0.677 | 0.00631 | -0.0124 | 107.29
5.5 | 0.7304 | 0.00681 | -0.012 | 107.254
6 | 0.7836 | 0.00733 | -0.0117 | 106.9031
6.5 | 0.8362 | 0.00794 | -0.0112 | 105.3149
7 | 0.8883 | 0.0086 | -0.0107 | 103.2907
7.5 | 0.9398 | 0.00935 | -0.0102 | 100.5134
8 | 0.9906 | 0.01016 | -0.0096 | 97.5
8.5 | 1.0407 | 0.01104 | -0.0089 | 94.2663
9 | 1.0903 | 0.01191 | -0.0082 | 91.5449
9.5 | 1.1376 | 0.01307 | -0.0072 | 87.039
10 | 1.185 | 0.01408 | -0.0062 | 84.1619
10.5 | 1.2304 | 0.01525 | -0.005 | 80.682
11 | 1.272 | 0.01671 | -0.0034 | 76.1221
11.5 | 1.3072 | 0.01864 | -0.0012 | 70.1288
12 | 1.327 | 0.02154 | 0.0024 | 61.6063
12.5 | 1.3436 | 0.02358 | 0.0066 | 56.9805
13 | 1.3588 | 0.02579 | 0.0096 | 52.6871
13.5 | 1.3499 | 0.03108 | 0.0111 | 43.4331
14 | 1.3627 | 0.03507 | 0.0108 | 38.8566
14.5 | 1.3607 | 0.04129 | 0.009 | 32.9547
15 | 1.3171 | 0.05409 | 0.0032 | 24.3502
15.5 | 1.3071 | 0.0629 | -0.001 | 20.7806
16 | 1.2825 | 0.07445 | -0.0066 | 17.2263
16.5 | 1.2514 | 0.08754 | -0.0129 | 14.2952
17 | 1.1582 | 0.11278 | -0.0253 | 10.2696
17.5 | 1.1326 | 0.12651 | -0.0321 | 8.9527
18 | 1.0912 | 0.14459 | -0.0416 | 7.5469
18.5 | 1.06 | 0.16171 | -0.051 | 6.5549
19 | 1.039 | 0.17726 | -0.0598 | 5.8614

## 53. Re 2M Mach 0.25 (1)
BIGFOIL.COM POLAR EXPORT
mh62
MH 62 9.3% |  |  |  | Cl Max: | 1.099 | at alpha= | 8.5 | deg
JavaFoil+Calcfoil stall+Eppler ext transition |  |  |  | L/D Max: | 138.399 | at alpha= | 6.5 | deg
Re: | 2000000 |  |  | Cd Min: | 0.00334 | at alpha= | 1 | deg
Mach: | 0.25 |  |  | Cl=0 at alpha= | -0.54918 | deg
|  |  |  | @ Cl=0.1, Cd= | 0.0042059
|  |  |  | @ Cl=0.4, Cd= | 0.10076
|  |  |  | @ Cl=0.6, Cd= | 0.10076
alpha (deg) | Cl | Cd | Cm | Cl/Cd
-10.5 | -0.057 | 0.06914 | 0.002 | -0.827
-10 | -0.124 | 0.06517 | 0.002 | -1.895
-9.5 | -0.197 | 0.06125 | 0.002 | -3.218
-9 | -0.255 | 0.05773 | 0.002 | -4.416
-8.5 | -0.304 | 0.0545 | 0.002 | -5.584
-8 | -0.347 | 0.05103 | 0.002 | -6.799
-7.5 | -0.38 | 0.04819 | 0.001 | -7.879
-7 | -0.403 | 0.04537 | 0.001 | -8.877
-6.5 | -0.414 | 0.04276 | 0.001 | -9.686
-6 | -0.415 | 0.04004 | 0.001 | -10.363
-5.5 | -0.503 | 0.00597 | 0.003 | -84.327
-5 | -0.478 | 0.00583 | 0.003 | -82.039
-4.5 | -0.354 | 0.03423 | 0.001 | -10.352
-4 | -0.398 | 0.00551 | 0.002 | -72.268
-3.5 | -0.348 | 0.00537 | 0.002 | -64.866
-3 | -0.298 | 0.00524 | 0.002 | -56.849
-2.5 | -0.237 | 0.00518 | 0.002 | -45.828
-2 | -0.177 | 0.00449 | 0.001 | -39.292
-1.5 | -0.116 | 0.0044 | 0.001 | -26.305
-1 | -0.055 | 0.00432 | 0.001 | -12.721
-0.5 | 0.006 | 0.00428 | 0.001 | 1.375
0 | 0.067 | 0.00426 | 0.001 | 15.661
0.5 | 0.128 | 0.00416 | 0 | 30.683
1 | 0.189 | 0.00334 | 0 | 56.388
1.5 | 0.249 | 0.00351 | 0 | 71.009
2 | 0.31 | 0.00359 | -0.001 | 86.311
2.5 | 0.371 | 0.00378 | -0.001 | 98.284
3 | 0.432 | 0.004 | -0.001 | 108.072
3.5 | 0.493 | 0.00421 | -0.001 | 117.111
4 | 0.554 | 0.00445 | -0.002 | 124.312
4.5 | 0.615 | 0.00472 | -0.002 | 130.124
5 | 0.675 | 0.00504 | -0.002 | 133.886
5.5 | 0.736 | 0.00541 | -0.003 | 135.946
6 | 0.797 | 0.00576 | -0.003 | 138.33
6.5 | 0.857 | 0.00619 | -0.003 | 138.399
7 | 0.918 | 0.00667 | -0.004 | 137.619
7.5 | 0.978 | 0.00773 | -0.004 | 126.652
8 | 1.039 | 0.00815 | -0.004 | 127.449
8.5 | 1.099 | 0.00861 | -0.005 | 127.686
9 | 0.983 | 0.04717 | -0.005 | 20.835
9.5 | 0.957 | 0.04087 | -0.005 | 23.402
10 | 0.916 | 0.03843 | -0.006 | 23.828
10.5 | 0.855 | 0.03836 | -0.006 | 22.286
11 | 0.773 | 0.03665 | -0.006 | 21.084
11.5 | 0.664 | 0.0383 | -0.006 | 17.329
12 | 0.533 | 0.07232 | -0.005 | 7.367
12.5 | 0.432 | 0.08546 | -0.005 | 5.059
13 | 0.331 | 0.09399 | -0.004 | 3.524
13.5 | 0.217 | 0.10076 | -0.004 | 2.152

## 54. Re 2M Mach 0.25 (2)
BIGFOIL.COM POLAR EXPORT
mh62
MH 62 9.3% |  |  |  | Cl Max: | 1.2921 | at alpha= | 11.5 | deg
XFOIL ncrit=9 |  |  |  | L/D Max: | 107.908 | at alpha= | 5 | deg
Re: | 2000000 |  |  | Cd Min: | 0.14396 | at alpha= | 16.5 | deg
Mach: | 0.25 |  |  | Cl=0 at alpha= | -0.75773 | deg
|  |  |  | @ Cl=0.1, Cd= | 0.0049508
|  |  |  | @ Cl=0.4, Cd= | 0.0046771
|  |  |  | @ Cl=0.6, Cd= | 0.0057511
alpha (deg) | Cl | Cd | Cm | Cl/Cd
-9 | -0.5974 | 0.08348 | 0.0089 | -7.1562
-8 | -0.6494 | 0.05836 | -0.0094 | -11.1275
-7.5 | -0.6768 | 0.03997 | -0.0168 | -16.9327
-6.5 | -0.6452 | 0.01768 | -0.0136 | -36.4932
-6 | -0.5969 | 0.01411 | -0.0119 | -42.3033
-5.5 | -0.5438 | 0.01192 | -0.0105 | -45.6208
-5 | -0.4888 | 0.01037 | -0.0094 | -47.136
-4.5 | -0.4323 | 0.00929 | -0.0085 | -46.5339
-4 | -0.3749 | 0.00839 | -0.0077 | -44.6841
-3.5 | -0.3167 | 0.00779 | -0.0072 | -40.6547
-3 | -0.2581 | 0.00732 | -0.0067 | -35.2596
-2.5 | -0.2008 | 0.00666 | -0.0064 | -30.1502
-2 | -0.1437 | 0.00606 | -0.0062 | -23.7129
-1.5 | -0.0861 | 0.00564 | -0.006 | -15.266
-1 | -0.0282 | 0.00534 | -0.0059 | -5.2809
-0.5 | 0.03 | 0.00513 | -0.0058 | 5.848
0 | 0.088 | 0.00498 | -0.0058 | 17.6707
0.5 | 0.1456 | 0.00484 | -0.0056 | 30.0826
1 | 0.2017 | 0.00464 | -0.0052 | 43.4698
1.5 | 0.2548 | 0.00442 | -0.004 | 57.6471
2 | 0.3366 | 0.00443 | -0.009 | 75.9819
2.5 | 0.411 | 0.00472 | -0.0126 | 87.0763
3 | 0.4775 | 0.00502 | -0.0144 | 95.1195
3.5 | 0.5336 | 0.00531 | -0.0139 | 100.4896
4 | 0.5895 | 0.00568 | -0.0135 | 103.7852
4.5 | 0.6456 | 0.00606 | -0.013 | 106.5347
5 | 0.7014 | 0.0065 | -0.0124 | 107.9077
5.5 | 0.757 | 0.00704 | -0.0119 | 107.5284
6 | 0.8124 | 0.00758 | -0.0113 | 107.1768
6.5 | 0.8671 | 0.00825 | -0.0106 | 105.103
7 | 0.9211 | 0.00902 | -0.0098 | 102.1175
7.5 | 0.9743 | 0.00989 | -0.0089 | 98.5137
8 | 1.0269 | 0.01084 | -0.0078 | 94.7325
8.5 | 1.0785 | 0.01188 | -0.0066 | 90.7828
9 | 1.1278 | 0.0132 | -0.005 | 85.4394
9.5 | 1.1767 | 0.01442 | -0.0034 | 81.6019
10 | 1.2217 | 0.01597 | -0.0013 | 76.4997
10.5 | 1.2611 | 0.01787 | 0.0013 | 70.5708
11 | 1.2899 | 0.02036 | 0.0047 | 63.3546
11.5 | 1.2921 | 0.02364 | 0.0106 | 54.6574
12.5 | 1.2641 | 0.0362 | 0.0126 | 34.9199
13 | 1.2599 | 0.04335 | 0.01 | 29.0634
13.5 | 1.2115 | 0.0576 | 0.0024 | 21.033
14 | 1.1916 | 0.0687 | -0.0033 | 17.345
14.5 | 1.1535 | 0.08302 | -0.0106 | 13.8942
15 | 1.1122 | 0.09831 | -0.018 | 11.3132
15.5 | 1.065 | 0.1155 | -0.0265 | 9.2208
16 | 1.046 | 0.12821 | -0.0326 | 8.1585
16.5 | 1.0168 | 0.14396 | -0.0408 | 7.0631

## 55. Re 2M Mach 0.50 (1)
BIGFOIL.COM POLAR EXPORT
mh62
MH 62 9.3% |  |  |  | Cl Max: | 2.246 | at alpha= | 20 | deg
JavaFoil+Calcfoil stall+Eppler ext transition |  |  |  | L/D Max: | 80.298 | at alpha= | 6.5 | deg
Re: | 2000000 |  |  | Cd Min: | 0.00471 | at alpha= | 1.5 | deg
Mach: | 0.5 |  |  | Cl=0 at alpha= | -0.55147 | deg
|  |  |  | @ Cl=0.1, Cd= | 0.0053331
|  |  |  | @ Cl=0.4, Cd= | 0.0054653
|  |  |  | @ Cl=0.6, Cd= | 0.0085322
alpha (deg) | Cl | Cd | Cm | Cl/Cd
-20 | -1.038 | 0.1797 | 0.003 | -5.776
-19.5 | -1.013 | 0.1734 | 0.003 | -5.84
-19 | -0.988 | 0.16803 | 0.003 | -5.879
-18.5 | -0.963 | 0.16371 | 0.003 | -5.881
-18 | -0.938 | 0.15996 | 0.003 | -5.862
-17.5 | -0.915 | 0.15513 | 0.003 | -5.896
-17 | -0.888 | 0.14757 | 0.003 | -6.015
-16.5 | -0.86 | 0.14244 | 0.003 | -6.036
-16 | -0.834 | 0.13884 | 0.003 | -6.005
-15.5 | -0.808 | 0.13253 | 0.003 | -6.095
-15 | -0.782 | 0.12934 | 0.003 | -6.048
-14.5 | -0.756 | 0.1256 | 0.003 | -6.022
-14 | -0.732 | 0.12239 | 0.003 | -5.983
-13.5 | -0.705 | 0.11459 | 0.003 | -6.152
-13 | -0.677 | 0.10931 | 0.002 | -6.194
-12.5 | -0.651 | 0.10605 | 0.002 | -6.135
-12 | -0.624 | 0.10305 | 0.002 | -6.059
-11.5 | -0.598 | 0.09835 | 0.002 | -6.081
-11 | -0.572 | 0.09335 | 0.002 | -6.126
-10.5 | -0.546 | 0.09028 | 0.002 | -6.048
-10 | -0.518 | 0.08537 | 0.002 | -6.067
-9.5 | -0.491 | 0.08187 | 0.002 | -6.003
-9 | -0.465 | 0.07919 | 0.002 | -5.87
-8.5 | -0.438 | 0.07609 | 0.002 | -5.758
-8 | -0.411 | 0.07335 | 0.002 | -5.607
-7.5 | -0.384 | 0.05737 | 0.002 | -6.693
-7 | -0.357 | 0.04838 | 0.002 | -7.387
-6.5 | -0.331 | 0.04504 | 0.002 | -7.34
-6 | -0.304 | 0.04247 | 0.002 | -7.148
-5.5 | -0.277 | 0.03922 | 0.002 | -7.053
-5 | -0.249 | 0.03719 | 0.001 | -6.684
-4.5 | -0.275 | 0.00633 | 0.003 | -43.416
-4 | -0.308 | 0.03359 | 0.001 | -9.17
-3.5 | -0.297 | 0.03188 | 0.001 | -9.33
-3 | -0.333 | 0.00597 | 0.002 | -55.796
-2.5 | -0.265 | 0.00589 | 0.002 | -45.017
-2 | -0.197 | 0.00592 | 0.002 | -33.344
-1.5 | -0.129 | 0.0052 | 0.001 | -24.883
-1 | -0.061 | 0.00518 | 0.001 | -11.864
-0.5 | 0.007 | 0.00523 | 0.001 | 1.259
0 | 0.075 | 0.0053 | 0.001 | 14.089
0.5 | 0.143 | 0.00539 | 0 | 26.486
1 | 0.211 | 0.00537 | 0 | 39.274
1.5 | 0.279 | 0.00471 | 0 | 59.139
2 | 0.347 | 0.00506 | -0.001 | 68.572
2.5 | 0.415 | 0.00558 | -0.001 | 74.324
3 | 0.483 | 0.00651 | -0.001 | 74.233
3.5 | 0.551 | 0.00828 | -0.002 | 66.552
4 | 0.619 | 0.00863 | -0.002 | 71.707
4.5 | 0.687 | 0.00915 | -0.002 | 75.104
5 | 0.755 | 0.00975 | -0.003 | 77.458
5.5 | 0.823 | 0.0103 | -0.003 | 79.93
6 | 0.891 | 0.01115 | -0.003 | 79.861
6.5 | 0.959 | 0.01194 | -0.004 | 80.298
7 | 1.026 | 0.01392 | -0.004 | 73.704
7.5 | 1.06 | 0.07092 | -0.004 | 14.939
8 | 1.108 | 0.07038 | -0.005 | 15.742
8.5 | 1.153 | 0.05951 | -0.005 | 19.382
9 | 1.195 | 0.05298 | -0.005 | 22.556
9.5 | 1.096 | 0.07092 | -0.003 | 15.451
10 | 1.149 | 0.08519 | -0.003 | 13.488
10.5 | 1.203 | 0.08799 | -0.003 | 13.67
11 | 1.258 | 0.09313 | -0.003 | 13.509
11.5 | 1.313 | 0.10048 | -0.004 | 13.066
12 | 1.367 | 0.10452 | -0.004 | 13.079
12.5 | 1.422 | 0.10746 | -0.004 | 13.231
13 | 1.482 | 0.11388 | -0.005 | 13.01
13.5 | 1.533 | 0.11896 | -0.005 | 12.889
14 | 1.588 | 0.12275 | -0.005 | 12.935
14.5 | 1.642 | 0.12752 | -0.006 | 12.881
15 | 1.701 | 0.13273 | -0.006 | 12.813
15.5 | 1.76 | 0.13919 | -0.007 | 12.646
16 | 1.809 | 0.14254 | -0.007 | 12.693
16.5 | 1.864 | 0.14751 | -0.007 | 12.634
17 | 1.918 | 0.15292 | -0.008 | 12.542
17.5 | 1.973 | 0.15699 | -0.008 | 12.57
18 | 2.036 | 0.16223 | -0.009 | 12.551
18.5 | 2.092 | 0.17104 | -0.009 | 12.232
19 | 2.139 | 0.17143 | -0.009 | 12.477
19.5 | 2.193 | 0.17633 | -0.01 | 12.436
20 | 2.246 | 0.18026 | -0.01 | 12.462

## 56. Re 2M Mach 0.50 (2)
BIGFOIL.COM POLAR EXPORT
mh62
MH 62 9.3% |  |  |  | Cl Max: | 1.1803 | at alpha= | 8.5 | deg
XFOIL ncrit=9 |  |  |  | L/D Max: | 109.932 | at alpha= | 5 | deg
Re: | 2000000 |  |  | Cd Min: | 0.16634 | at alpha= | -12.5 | deg
Mach: | 0.5 |  |  | Cl=0 at alpha= | -0.79685 | deg
|  |  |  | @ Cl=0.1, Cd= | 0.0053598
|  |  |  | @ Cl=0.4, Cd= | 0.0048797
|  |  |  | @ Cl=0.6, Cd= | 0.0057653
alpha (deg) | Cl | Cd | Cm | Cl/Cd
-12.5 | -0.6446 | 0.16634 | 0.0547 | -3.8752
-12 | -0.6252 | 0.15769 | 0.0499 | -3.9647
-11.5 | -0.6071 | 0.14891 | 0.0451 | -4.077
-11 | -0.5898 | 0.14006 | 0.0403 | -4.2111
-10.5 | -0.5743 | 0.131 | 0.0355 | -4.384
-10 | -0.5593 | 0.12105 | 0.0302 | -4.6204
-9.5 | -0.5471 | 0.11168 | 0.0253 | -4.8988
-8.5 | -0.5366 | 0.09308 | 0.0155 | -5.7649
-8 | -0.5377 | 0.08338 | 0.0104 | -6.4488
-7.5 | -0.5394 | 0.07407 | 0.005 | -7.2823
-7 | -0.5492 | 0.06423 | -0.0011 | -8.5505
-6.5 | -0.5662 | 0.05434 | -0.0093 | -10.4196
-6 | -0.5716 | 0.04093 | -0.0192 | -13.9653
-5.5 | -0.563 | 0.02986 | -0.0218 | -18.8547
-5 | -0.5342 | 0.02063 | -0.0206 | -25.8943
-4.5 | -0.4852 | 0.01439 | -0.0176 | -33.7179
-4 | -0.4253 | 0.01076 | -0.0146 | -39.526
-3.5 | -0.3607 | 0.00886 | -0.0122 | -40.7111
-3 | -0.293 | 0.0079 | -0.0106 | -37.0886
-2.5 | -0.225 | 0.00728 | -0.0095 | -30.9066
-2 | -0.1595 | 0.00649 | -0.0087 | -24.5763
-1.5 | -0.0936 | 0.00595 | -0.0082 | -15.7311
-1 | -0.0271 | 0.00565 | -0.0079 | -4.7965
-0.5 | 0.0396 | 0.00546 | -0.0077 | 7.2527
0 | 0.1059 | 0.00535 | -0.0075 | 19.7944
0.5 | 0.1718 | 0.00526 | -0.0073 | 32.6616
1 | 0.2367 | 0.00514 | -0.0069 | 46.0506
1.5 | 0.2995 | 0.005 | -0.0061 | 59.9
2 | 0.3654 | 0.00476 | -0.0055 | 76.7647
2.5 | 0.4666 | 0.00511 | -0.0126 | 91.3112
3 | 0.5532 | 0.00549 | -0.0165 | 100.765
3.5 | 0.6178 | 0.00587 | -0.0155 | 105.247
4 | 0.6827 | 0.00633 | -0.0144 | 107.8515
4.5 | 0.7479 | 0.00684 | -0.0132 | 109.3421
5 | 0.8135 | 0.0074 | -0.0118 | 109.9324
5.5 | 0.8788 | 0.00808 | -0.0101 | 108.7624
6 | 0.9441 | 0.00883 | -0.0081 | 106.9196
6.5 | 1.0075 | 0.00988 | -0.0057 | 101.9737
7 | 1.0684 | 0.01121 | -0.0028 | 95.3078
7.5 | 1.126 | 0.01294 | 0.0012 | 87.017
8 | 1.1695 | 0.01575 | 0.0068 | 74.254
8.5 | 1.1803 | 0.01994 | 0.0144 | 59.1926
9 | 1.1618 | 0.02577 | 0.0192 | 45.0834
9.5 | 1.1386 | 0.03445 | 0.0177 | 33.0508
10 | 1.1085 | 0.04537 | 0.0122 | 24.4324
10.5 | 1.0735 | 0.05801 | 0.0047 | 18.5054
11 | 1.0373 | 0.0712 | -0.0029 | 14.5688
11.5 | 1.0053 | 0.08404 | -0.0096 | 11.9622
12 | 0.9728 | 0.09739 | -0.0166 | 9.9887
12.5 | 0.9477 | 0.11031 | -0.0232 | 8.5912
13 | 0.9246 | 0.1238 | -0.0303 | 7.4685
13.5 | 0.9064 | 0.13754 | -0.0378 | 6.5901

## 57. Re 3M Mach 0.00 (1)
BIGFOIL.COM POLAR EXPORT
mh62
MH 62 9.3% |  |  |  | Cl Max: | 1.064 | at alpha= | 8.5 | deg
JavaFoil+Calcfoil stall+Eppler ext transition |  |  |  | L/D Max: | 156.136 | at alpha= | 7 | deg
Re: | 3000000 |  |  | Cd Min: | 0.00325 | at alpha= | 2 | deg
Mach: | 0 |  |  | Cl=0 at alpha= | -0.55085 | deg
|  |  |  | @ Cl=0.1, Cd= | 0.0040803
|  |  |  | @ Cl=0.4, Cd= | 0.003542
|  |  |  | @ Cl=0.6, Cd= | 0.0042403
alpha (deg) | Cl | Cd | Cm | Cl/Cd
-12.5 | -0.321 | 0.07995 | 0.002 | -4.012
-12 | -0.341 | 0.07579 | 0.002 | -4.495
-11.5 | -0.361 | 0.07135 | 0.002 | -5.061
-11 | -0.383 | 0.06535 | 0.002 | -5.861
-10.5 | -0.404 | 0.06063 | 0.002 | -6.661
-10 | -0.428 | 0.05242 | 0.003 | -8.168
-9.5 | -0.455 | 0.04214 | 0.003 | -10.805
-9 | -0.556 | 0.00714 | 0.004 | -77.845
-8.5 | -0.569 | 0.0068 | 0.004 | -83.763
-8 | -0.577 | 0.00654 | 0.003 | -88.286
-7.5 | -0.579 | 0.00633 | 0.003 | -91.499
-7 | -0.574 | 0.00614 | 0.003 | -93.556
-6.5 | -0.561 | 0.00593 | 0.003 | -94.702
-6 | -0.541 | 0.00576 | 0.003 | -94.002
-5.5 | -0.513 | 0.00557 | 0.003 | -92.054
-5 | -0.478 | 0.00546 | 0.003 | -87.509
-4.5 | -0.437 | 0.0053 | 0.002 | -82.345
-4 | -0.39 | 0.00514 | 0.002 | -75.891
-3.5 | -0.339 | 0.00502 | 0.002 | -67.445
-3 | -0.289 | 0.00495 | 0.002 | -58.315
-2.5 | -0.23 | 0.00485 | 0.002 | -47.343
-2 | -0.171 | 0.00426 | 0.001 | -40.135
-1.5 | -0.112 | 0.00418 | 0.001 | -26.796
-1 | -0.053 | 0.00413 | 0.001 | -12.874
-0.5 | 0.006 | 0.00412 | 0.001 | 1.382
0 | 0.065 | 0.00411 | 0.001 | 15.714
0.5 | 0.124 | 0.00406 | 0 | 30.456
1 | 0.183 | 0.00408 | 0 | 44.74
1.5 | 0.241 | 0.00399 | 0 | 60.504
2 | 0.3 | 0.00325 | -0.001 | 92.437
2.5 | 0.359 | 0.00341 | -0.001 | 105.363
3 | 0.418 | 0.0036 | -0.001 | 116.164
3.5 | 0.477 | 0.00378 | -0.001 | 126.41
4 | 0.536 | 0.00399 | -0.002 | 134.366
4.5 | 0.595 | 0.00422 | -0.002 | 140.84
5 | 0.654 | 0.00446 | -0.002 | 146.742
5.5 | 0.713 | 0.00472 | -0.003 | 150.87
6 | 0.771 | 0.00504 | -0.003 | 153.199
6.5 | 0.83 | 0.00536 | -0.003 | 154.749
7 | 0.889 | 0.00569 | -0.004 | 156.136
7.5 | 0.947 | 0.00662 | -0.004 | 143.045
8 | 1.006 | 0.00698 | -0.004 | 144.198
8.5 | 1.064 | 0.0073 | -0.005 | 145.849
9 | 1.012 | 0.00766 | -0.005 | 132.135
9.5 | 1.025 | 0.00804 | -0.005 | 127.552
10 | 1.028 | 0.00824 | -0.006 | 124.769
10.5 | 0.99 | 0.04085 | -0.006 | 24.234
11 | 0.964 | 0.03458 | -0.006 | 27.873
11.5 | 0.93 | 0.03383 | -0.006 | 27.479
12 | 0.886 | 0.03473 | -0.007 | 25.507
12.5 | 0.836 | 0.03719 | -0.007 | 22.478
13 | 0.778 | 0.03621 | -0.007 | 21.48
13.5 | 0.716 | 0.051 | -0.007 | 14.035

## 58. Re 3M Mach 0.00 (2)
BIGFOIL.COM POLAR EXPORT
mh62
MH 62 9.3% |  |  |  | Cl Max: | 1.4917 | at alpha= | 16 | deg
XFOIL ncrit=9 |  |  |  | L/D Max: | 114.771 | at alpha= | 5.5 | deg
Re: | 3000000 |  |  | Cd Min: | 0.18983 | at alpha= | -15 | deg
Mach: | 0 |  |  | Cl=0 at alpha= | -0.74067 | deg
|  |  |  | @ Cl=0.1, Cd= | 0.004783
|  |  |  | @ Cl=0.4, Cd= | 0.0044
|  |  |  | @ Cl=0.6, Cd= | 0.0053979
alpha (deg) | Cl | Cd | Cm | Cl/Cd
-15 | -0.6972 | 0.18983 | 0.0624 | -3.6728
-14.5 | -0.6814 | 0.18221 | 0.0582 | -3.7396
-14 | -0.6663 | 0.17426 | 0.0539 | -3.8236
-13.5 | -0.6518 | 0.16635 | 0.0497 | -3.9182
-13 | -0.6384 | 0.15807 | 0.0454 | -4.0387
-12.5 | -0.6266 | 0.14928 | 0.0411 | -4.1975
-12 | -0.6165 | 0.14017 | 0.0366 | -4.3982
-11.5 | -0.7253 | 0.09707 | 0.0176 | -7.4719
-11 | -0.7464 | 0.08359 | 0.0099 | -8.9293
-10 | -0.958 | 0.02497 | -0.0151 | -38.366
-9.5 | -0.9227 | 0.02258 | -0.013 | -40.8636
-9 | -0.8774 | 0.02102 | -0.0122 | -41.7412
-8.5 | -0.83 | 0.01953 | -0.0116 | -42.4987
-8 | -0.7832 | 0.01746 | -0.0107 | -44.8568
-7.5 | -0.7344 | 0.01561 | -0.0099 | -47.0468
-7 | -0.6844 | 0.01381 | -0.0091 | -49.5583
-6.5 | -0.6329 | 0.01237 | -0.0084 | -51.1641
-6 | -0.5809 | 0.01093 | -0.0077 | -53.1473
-5.5 | -0.5278 | 0.00982 | -0.0071 | -53.7475
-5 | -0.4739 | 0.00888 | -0.0066 | -53.3671
-4 | -0.3632 | 0.00774 | -0.006 | -46.9251
-3.5 | -0.3077 | 0.00711 | -0.0056 | -43.2771
-3 | -0.2517 | 0.00667 | -0.0054 | -37.7361
-2.5 | -0.196 | 0.00621 | -0.0052 | -31.562
-2 | -0.1407 | 0.00574 | -0.0051 | -24.5122
-1.5 | -0.0851 | 0.00534 | -0.0051 | -15.9363
-1 | -0.0292 | 0.00507 | -0.0051 | -5.7594
-0.5 | 0.0271 | 0.00492 | -0.0051 | 5.5081
0 | 0.0832 | 0.00481 | -0.0052 | 17.2973
0.5 | 0.1392 | 0.00472 | -0.0052 | 29.4915
1 | 0.195 | 0.00468 | -0.0052 | 41.6667
1.5 | 0.2498 | 0.00456 | -0.005 | 54.7807
2 | 0.3024 | 0.00439 | -0.0043 | 68.8838
2.5 | 0.3707 | 0.00428 | -0.0069 | 86.6121
3.5 | 0.5123 | 0.00486 | -0.0137 | 105.4115
4 | 0.566 | 0.00517 | -0.0133 | 109.4778
4.5 | 0.6197 | 0.00553 | -0.013 | 112.0615
5 | 0.6733 | 0.00589 | -0.0126 | 114.3124
5.5 | 0.7265 | 0.00633 | -0.0123 | 114.7709
6 | 0.7794 | 0.00683 | -0.0119 | 114.1142
6.5 | 0.8319 | 0.00739 | -0.0115 | 112.571
7 | 0.8839 | 0.008 | -0.0111 | 110.4875
7.5 | 0.9354 | 0.00866 | -0.0106 | 108.0139
8 | 0.9864 | 0.00938 | -0.0101 | 105.1599
8.5 | 1.037 | 0.01009 | -0.0096 | 102.775
9 | 1.0868 | 0.01089 | -0.009 | 99.798
9.5 | 1.1354 | 0.01182 | -0.0082 | 96.0575
10 | 1.1827 | 0.01286 | -0.0073 | 91.9673
10.5 | 1.2301 | 0.01374 | -0.0065 | 89.5269
11 | 1.2761 | 0.01471 | -0.0055 | 86.7505
11.5 | 1.3197 | 0.01583 | -0.0043 | 83.367
12 | 1.3605 | 0.01711 | -0.0029 | 79.5149
12.5 | 1.398 | 0.01852 | -0.0011 | 75.486
13 | 1.4323 | 0.01995 | 0.001 | 71.7945
13.5 | 1.4514 | 0.02201 | 0.0048 | 65.9428
14 | 1.465 | 0.02405 | 0.0083 | 60.9148
14.5 | 1.4804 | 0.02687 | 0.0097 | 55.0949
15 | 1.477 | 0.03223 | 0.0098 | 45.8269
15.5 | 1.488 | 0.03643 | 0.0091 | 40.8455
16 | 1.4917 | 0.0418 | 0.0076 | 35.6866
16.5 | 1.4762 | 0.05014 | 0.0044 | 29.4416
17 | 1.4201 | 0.06549 | -0.0028 | 21.6842
17.5 | 1.4069 | 0.07482 | -0.0071 | 18.8038
18 | 1.3384 | 0.09386 | -0.0161 | 14.2595
18.5 | 1.2643 | 0.11459 | -0.0256 | 11.0332
19 | 1.2032 | 0.13477 | -0.0356 | 8.9278
19.5 | 1.1415 | 0.15747 | -0.0482 | 7.249
20 | 1.1151 | 0.1733 | -0.0574 | 6.4345

## 59. Re 3M Mach 0.10 (1)
BIGFOIL.COM POLAR EXPORT
mh62
MH 62 9.3% |  |  |  | Cl Max: | 1.07 | at alpha= | 8.5 | deg
JavaFoil+Calcfoil stall+Eppler ext transition |  |  |  | L/D Max: | 154.828 | at alpha= | 7 | deg
Re: | 3000000 |  |  | Cd Min: | 0.00327 | at alpha= | 2 | deg
Mach: | 0.1 |  |  | Cl=0 at alpha= | -0.55085 | deg
|  |  |  | @ Cl=0.1, Cd= | 0.0041003
|  |  |  | @ Cl=0.4, Cd= | 0.0035656
|  |  |  | @ Cl=0.6, Cd= | 0.0042495
alpha (deg) | Cl | Cd | Cm | Cl/Cd
-12.5 | -0.281 | 0.08091 | 0.002 | -3.472
-12 | -0.303 | 0.07608 | 0.002 | -3.983
-11.5 | -0.326 | 0.07207 | 0.002 | -4.52
-11 | -0.35 | 0.06627 | 0.002 | -5.281
-10.5 | -0.374 | 0.06174 | 0.002 | -6.05
-10 | -0.399 | 0.05549 | 0.002 | -7.184
-9.5 | -0.429 | 0.04462 | 0.003 | -9.611
-9 | -0.482 | 0.02112 | 0.003 | -22.826
-8.5 | -0.55 | 0.00683 | 0.004 | -80.616
-8 | -0.563 | 0.00657 | 0.003 | -85.63
-7.5 | -0.569 | 0.00636 | 0.003 | -89.463
-7 | -0.567 | 0.00616 | 0.003 | -91.989
-6.5 | -0.557 | 0.00595 | 0.003 | -93.612
-6 | -0.539 | 0.00577 | 0.003 | -93.294
-5.5 | -0.512 | 0.00559 | 0.003 | -91.683
-5 | -0.478 | 0.00547 | 0.003 | -87.513
-4.5 | -0.438 | 0.00531 | 0.002 | -82.366
-4 | -0.391 | 0.00515 | 0.002 | -76.013
-3.5 | -0.34 | 0.00504 | 0.002 | -67.593
-3 | -0.29 | 0.00493 | 0.002 | -58.793
-2.5 | -0.231 | 0.00486 | 0.002 | -47.494
-2 | -0.172 | 0.00427 | 0.001 | -40.243
-1.5 | -0.113 | 0.00419 | 0.001 | -26.86
-1 | -0.053 | 0.00415 | 0.001 | -12.877
-0.5 | 0.006 | 0.00414 | 0.001 | 1.382
0 | 0.065 | 0.00413 | 0.001 | 15.711
0.5 | 0.124 | 0.00408 | 0 | 30.438
1 | 0.183 | 0.0041 | 0 | 44.698
1.5 | 0.243 | 0.00402 | 0 | 60.401
2 | 0.302 | 0.00327 | -0.001 | 92.289
2.5 | 0.361 | 0.00344 | -0.001 | 105.016
3 | 0.42 | 0.00363 | -0.001 | 115.906
3.5 | 0.48 | 0.00381 | -0.001 | 126.044
4 | 0.539 | 0.00402 | -0.002 | 133.923
4.5 | 0.598 | 0.00424 | -0.002 | 140.99
5 | 0.657 | 0.00452 | -0.002 | 145.252
5.5 | 0.716 | 0.00477 | -0.003 | 150.089
6 | 0.775 | 0.00509 | -0.003 | 152.437
6.5 | 0.834 | 0.00542 | -0.003 | 153.881
7 | 0.893 | 0.00577 | -0.004 | 154.828
7.5 | 0.952 | 0.0067 | -0.004 | 142.039
8 | 1.011 | 0.00706 | -0.004 | 143.206
8.5 | 1.07 | 0.0074 | -0.005 | 144.64
9 | 1.012 | 0.00777 | -0.005 | 130.213
9.5 | 1.022 | 0.00816 | -0.005 | 125.224
10 | 1 | 0.04304 | -0.006 | 23.24
10.5 | 0.977 | 0.037 | -0.006 | 26.393
11 | 0.946 | 0.03583 | -0.006 | 26.39
11.5 | 0.905 | 0.03533 | -0.006 | 25.617
12 | 0.854 | 0.03683 | -0.007 | 23.195
12.5 | 0.795 | 0.03742 | -0.007 | 21.249
13 | 0.731 | 0.0381 | -0.007 | 19.192
13.5 | 0.662 | 0.05866 | -0.007 | 11.288

## 60. Re 3M Mach 0.10 (2)
BIGFOIL.COM POLAR EXPORT
mh62
MH 62 9.3% |  |  |  | Cl Max: | 1.4661 | at alpha= | 14.5 | deg
XFOIL ncrit=9 |  |  |  | L/D Max: | 114.67 | at alpha= | 5 | deg
Re: | 3000000 |  |  | Cd Min: | 0.18304 | at alpha= | -14.5 | deg
Mach: | 0.1 |  |  | Cl=0 at alpha= | -0.74205 | deg
|  |  |  | @ Cl=0.1, Cd= | 0.0048014
|  |  |  | @ Cl=0.4, Cd= | 0.0044092
|  |  |  | @ Cl=0.6, Cd= | 0.005396
alpha (deg) | Cl | Cd | Cm | Cl/Cd
-14.5 | -0.6823 | 0.18304 | 0.0588 | -3.7276
-14 | -0.6669 | 0.17509 | 0.0545 | -3.8089
-13.5 | -0.6521 | 0.16714 | 0.0503 | -3.9015
-13 | -0.6384 | 0.15886 | 0.046 | -4.0186
-12.5 | -0.6263 | 0.15007 | 0.0416 | -4.1734
-12 | -0.6158 | 0.14099 | 0.0371 | -4.3677
-11.5 | -0.6063 | 0.13185 | 0.0327 | -4.5984
-11 | -0.5963 | 0.12239 | 0.0283 | -4.8721
-9.5 | -0.9207 | 0.02467 | -0.0143 | -37.3206
-9 | -0.8796 | 0.0222 | -0.0132 | -39.6216
-8.5 | -0.833 | 0.0205 | -0.0125 | -40.6341
-8 | -0.7864 | 0.01831 | -0.0116 | -42.9492
-7.5 | -0.7378 | 0.01632 | -0.0107 | -45.2083
-7 | -0.688 | 0.01434 | -0.0098 | -47.9777
-6.5 | -0.6364 | 0.01275 | -0.009 | -49.9137
-6 | -0.5843 | 0.0112 | -0.0081 | -52.1696
-5.5 | -0.5309 | 0.01001 | -0.0075 | -53.037
-4.5 | -0.4214 | 0.00829 | -0.0064 | -50.8323
-4 | -0.3654 | 0.00779 | -0.0062 | -46.9063
-3.5 | -0.3095 | 0.00713 | -0.0057 | -43.4081
-3 | -0.253 | 0.00671 | -0.0055 | -37.7049
-2.5 | -0.197 | 0.00625 | -0.0054 | -31.52
-2 | -0.1414 | 0.00575 | -0.0052 | -24.5913
-1.5 | -0.0854 | 0.00536 | -0.0052 | -15.9328
-1 | -0.0292 | 0.00508 | -0.0052 | -5.748
-0.5 | 0.0274 | 0.00494 | -0.0052 | 5.5466
0 | 0.0839 | 0.00483 | -0.0052 | 17.3706
0.5 | 0.1402 | 0.00473 | -0.0052 | 29.6406
1 | 0.1963 | 0.00469 | -0.0052 | 41.855
1.5 | 0.2514 | 0.00458 | -0.005 | 54.8908
2 | 0.3045 | 0.00441 | -0.0043 | 69.0476
2.5 | 0.3726 | 0.0043 | -0.0068 | 86.6512
3.5 | 0.5156 | 0.00487 | -0.0138 | 105.8727
4 | 0.5697 | 0.0052 | -0.0134 | 109.5577
4.5 | 0.6238 | 0.00555 | -0.013 | 112.3964
5 | 0.6777 | 0.00591 | -0.0126 | 114.6701
5.5 | 0.7313 | 0.00638 | -0.0122 | 114.6238
6 | 0.7846 | 0.00686 | -0.0119 | 114.3732
6.5 | 0.8375 | 0.00745 | -0.0114 | 112.4161
7 | 0.8898 | 0.00808 | -0.011 | 110.1238
7.5 | 0.9417 | 0.00876 | -0.0104 | 107.5
8 | 0.9932 | 0.00947 | -0.0099 | 104.8786
8.5 | 1.044 | 0.01024 | -0.0092 | 101.9531
9 | 1.0938 | 0.01112 | -0.0085 | 98.3633
9.5 | 1.143 | 0.01203 | -0.0076 | 95.0125
10 | 1.1906 | 0.01308 | -0.0066 | 91.0245
10.5 | 1.238 | 0.01404 | -0.0056 | 88.1766
11 | 1.2836 | 0.01509 | -0.0045 | 85.063
11.5 | 1.3265 | 0.01633 | -0.003 | 81.2309
12 | 1.3658 | 0.01777 | -0.0013 | 76.8599
12.5 | 1.4008 | 0.01936 | 0.0009 | 72.3554
13 | 1.4318 | 0.02096 | 0.0034 | 68.3111
13.5 | 1.4366 | 0.02354 | 0.0086 | 61.028
14 | 1.4535 | 0.02615 | 0.0103 | 55.5832
14.5 | 1.4661 | 0.02977 | 0.0109 | 49.2476
15 | 1.4517 | 0.03686 | 0.0097 | 39.3842
15.5 | 1.4567 | 0.04225 | 0.0081 | 34.4781
16 | 1.4512 | 0.04938 | 0.0053 | 29.3884
16.5 | 1.4083 | 0.06264 | -0.001 | 22.4824
17 | 1.3487 | 0.07984 | -0.0095 | 16.8925
17.5 | 1.3247 | 0.09136 | -0.0147 | 14.4998
18 | 1.2493 | 0.11219 | -0.0243 | 11.1356
18.5 | 1.1806 | 0.13363 | -0.0348 | 8.8348
19 | 1.1345 | 0.15249 | -0.0451 | 7.4398
19.5 | 1.0927 | 0.17209 | -0.0564 | 6.3496

## 61. Re 3M Mach 0.25 (1)
BIGFOIL.COM POLAR EXPORT
mh62
MH 62 9.3% |  |  |  | Cl Max: | 1.099 | at alpha= | 8.5 | deg
JavaFoil+Calcfoil stall+Eppler ext transition |  |  |  | L/D Max: | 148.572 | at alpha= | 7 | deg
Re: | 3000000 |  |  | Cd Min: | 0.0034 | at alpha= | 2 | deg
Mach: | 0.25 |  |  | Cl=0 at alpha= | -0.54918 | deg
|  |  |  | @ Cl=0.1, Cd= | 0.0042438
|  |  |  | @ Cl=0.4, Cd= | 0.09177
|  |  |  | @ Cl=0.6, Cd= | 0.09177
alpha (deg) | Cl | Cd | Cm | Cl/Cd
-11.5 | -0.063 | 0.07497 | 0.002 | -0.84
-11 | -0.06 | 0.07004 | 0.002 | -0.86
-10.5 | -0.057 | 0.06554 | 0.002 | -0.877
-10 | -0.124 | 0.06136 | 0.002 | -2.027
-9.5 | -0.199 | 0.05675 | 0.002 | -3.509
-9 | -0.259 | 0.05184 | 0.002 | -4.992
-8.5 | -0.313 | 0.04542 | 0.002 | -6.89
-8 | -0.431 | 0.00673 | 0.004 | -64.115
-7.5 | -0.473 | 0.00648 | 0.003 | -72.985
-7 | -0.501 | 0.00627 | 0.003 | -79.911
-6.5 | -0.516 | 0.00605 | 0.003 | -85.274
-6 | -0.516 | 0.00586 | 0.003 | -88.106
-5.5 | -0.503 | 0.00569 | 0.003 | -88.52
-5 | -0.478 | 0.00555 | 0.003 | -86.073
-4.5 | -0.442 | 0.00539 | 0.002 | -82.074
-4 | -0.398 | 0.00522 | 0.002 | -76.292
-3.5 | -0.348 | 0.0051 | 0.002 | -68.302
-3 | -0.298 | 0.00499 | 0.002 | -59.774
-2.5 | -0.237 | 0.00492 | 0.002 | -48.221
-2 | -0.177 | 0.00436 | 0.001 | -40.516
-1.5 | -0.116 | 0.0043 | 0.001 | -26.933
-1 | -0.055 | 0.00428 | 0.001 | -12.856
-0.5 | 0.006 | 0.00427 | 0.001 | 1.378
0 | 0.067 | 0.00426 | 0.001 | 15.654
0.5 | 0.128 | 0.00423 | 0 | 30.172
1 | 0.189 | 0.00425 | 0 | 44.366
1.5 | 0.249 | 0.00421 | 0 | 59.27
2 | 0.31 | 0.0034 | -0.001 | 91.128
2.5 | 0.371 | 0.00358 | -0.001 | 103.63
3 | 0.432 | 0.00379 | -0.001 | 113.916
3.5 | 0.493 | 0.00399 | -0.001 | 123.578
4 | 0.554 | 0.00423 | -0.002 | 130.979
4.5 | 0.615 | 0.00449 | -0.002 | 136.864
5 | 0.675 | 0.0048 | -0.002 | 140.725
5.5 | 0.736 | 0.00512 | -0.003 | 143.83
6 | 0.797 | 0.0054 | -0.003 | 147.45
6.5 | 0.857 | 0.00578 | -0.003 | 148.325
7 | 0.918 | 0.00618 | -0.004 | 148.572
7.5 | 0.978 | 0.0072 | -0.004 | 135.856
8 | 1.039 | 0.0076 | -0.004 | 136.733
8.5 | 1.099 | 0.00802 | -0.005 | 137.042
9 | 1 | 0.00848 | -0.005 | 118.028
9.5 | 0.964 | 0.04267 | -0.005 | 22.593
10 | 0.923 | 0.04015 | -0.006 | 22.981
10.5 | 0.863 | 0.03952 | -0.006 | 21.832
11 | 0.784 | 0.0352 | -0.006 | 22.275
11.5 | 0.689 | 0.03438 | -0.006 | 20.046
12 | 0.567 | 0.04107 | -0.006 | 13.8
12.5 | 0.448 | 0.06716 | -0.006 | 6.665
13 | 0.337 | 0.08296 | -0.005 | 4.063
13.5 | 0.22 | 0.09177 | -0.005 | 2.393

## 62. Re 3M Mach 0.25 (2)
BIGFOIL.COM POLAR EXPORT
mh62
MH 62 9.3% |  |  |  | Cl Max: | 1.3468 | at alpha= | 13 | deg
XFOIL ncrit=9 |  |  |  | L/D Max: | 115.756 | at alpha= | 5.5 | deg
Re: | 3000000 |  |  | Cd Min: | 0.2709 | at alpha= | -20 | deg
Mach: | 0.25 |  |  | Cl=0 at alpha= | -0.75043 | deg
|  |  |  | @ Cl=0.1, Cd= | 0.0048751
|  |  |  | @ Cl=0.4, Cd= | 0.0044303
|  |  |  | @ Cl=0.6, Cd= | 0.0053781
alpha (deg) | Cl | Cd | Cm | Cl/Cd
-20 | -0.8896 | 0.2709 | 0.1123 | -3.2839
-19.5 | -0.8707 | 0.26312 | 0.1075 | -3.3091
-19 | -0.8517 | 0.25577 | 0.1028 | -3.3299
-18.5 | -0.8327 | 0.24846 | 0.0981 | -3.3514
-18 | -0.8139 | 0.24107 | 0.0936 | -3.3762
-17.5 | -0.795 | 0.23369 | 0.089 | -3.4019
-17 | -0.7762 | 0.22609 | 0.0844 | -3.4331
-16.5 | -0.7602 | 0.21747 | 0.0797 | -3.4957
-16 | -0.7418 | 0.21024 | 0.0753 | -3.5283
-15.5 | -0.7235 | 0.20279 | 0.0709 | -3.5677
-15 | -0.7057 | 0.19514 | 0.0665 | -3.6164
-14.5 | -0.6883 | 0.18731 | 0.0621 | -3.6747
-14 | -0.6715 | 0.17929 | 0.0577 | -3.7453
-13.5 | -0.6553 | 0.17115 | 0.0533 | -3.8288
-13 | -0.6401 | 0.16276 | 0.0489 | -3.9328
-12.5 | -0.6262 | 0.15395 | 0.0445 | -4.0676
-12 | -0.6133 | 0.14477 | 0.04 | -4.2364
-11.5 | -0.6004 | 0.1359 | 0.0356 | -4.418
-11 | -0.5904 | 0.12651 | 0.031 | -4.6668
-10.5 | -0.5824 | 0.11715 | 0.0264 | -4.9714
-10 | -0.5786 | 0.10704 | 0.0214 | -5.4055
-9.5 | -0.615 | 0.08874 | 0.012 | -6.9304
-9 | -0.6379 | 0.07518 | 0.0041 | -8.485
-8.5 | -0.6841 | 0.06135 | -0.0055 | -11.1508
-8 | -0.7661 | 0.03128 | -0.0167 | -24.4917
-7.5 | -0.7431 | 0.02353 | -0.0155 | -31.581
-7 | -0.701 | 0.01923 | -0.0141 | -36.4535
-6.5 | -0.6532 | 0.01579 | -0.0125 | -41.368
-6 | -0.6018 | 0.01308 | -0.011 | -46.0092
-5.5 | -0.5474 | 0.01125 | -0.0098 | -48.6578
-5 | -0.4919 | 0.0098 | -0.0087 | -50.1939
-4.5 | -0.4352 | 0.00873 | -0.0078 | -49.8511
-4 | -0.3773 | 0.00806 | -0.0073 | -46.8114
-3.5 | -0.3195 | 0.00729 | -0.0066 | -43.8272
-3 | -0.2607 | 0.00684 | -0.0062 | -38.114
-2 | -0.1451 | 0.00582 | -0.0057 | -24.9313
-1.5 | -0.0873 | 0.00542 | -0.0056 | -16.107
-1 | -0.0292 | 0.00515 | -0.0056 | -5.6699
-0.5 | 0.0293 | 0.00501 | -0.0056 | 5.8483
0 | 0.0876 | 0.00489 | -0.0056 | 17.9141
0.5 | 0.1458 | 0.00482 | -0.0056 | 30.249
1 | 0.2038 | 0.00478 | -0.0056 | 42.636
1.5 | 0.2608 | 0.00467 | -0.0054 | 55.8458
2 | 0.3158 | 0.00452 | -0.0047 | 69.8673
2.5 | 0.3819 | 0.00436 | -0.0062 | 87.5917
3 | 0.4591 | 0.00466 | -0.0104 | 98.5193
3.5 | 0.5341 | 0.00498 | -0.0142 | 107.249
4 | 0.5902 | 0.00531 | -0.0137 | 111.1488
5 | 0.7024 | 0.00609 | -0.0127 | 115.3366
5.5 | 0.7582 | 0.00655 | -0.0121 | 115.7557
6 | 0.8136 | 0.00712 | -0.0115 | 114.2697
6.5 | 0.8688 | 0.00772 | -0.0108 | 112.5389
7 | 0.9232 | 0.00843 | -0.0101 | 109.5136
7.5 | 0.9769 | 0.00925 | -0.0092 | 105.6108
8 | 1.0304 | 0.01007 | -0.0082 | 102.3237
8.5 | 1.0827 | 0.01104 | -0.007 | 98.0707
9 | 1.1346 | 0.01202 | -0.0056 | 94.3927
9.5 | 1.1837 | 0.01332 | -0.0039 | 88.8664
10 | 1.2308 | 0.01472 | -0.002 | 83.6141
10.5 | 1.2745 | 0.01631 | 0.0002 | 78.1422
11 | 1.3126 | 0.0182 | 0.0029 | 72.1209
11.5 | 1.3405 | 0.02058 | 0.0065 | 65.1361
12 | 1.3444 | 0.02361 | 0.012 | 56.942
12.5 | 1.3456 | 0.02817 | 0.0138 | 47.7671
13 | 1.3468 | 0.03376 | 0.0132 | 39.8934
13.5 | 1.3096 | 0.0448 | 0.0089 | 29.2321
14 | 1.2948 | 0.05425 | 0.0042 | 23.8673
14.5 | 1.2613 | 0.06713 | -0.0026 | 18.7889
15 | 1.2005 | 0.08493 | -0.0119 | 14.1352
15.5 | 1.1662 | 0.09876 | -0.0183 | 11.8084
16 | 1.1333 | 0.11242 | -0.0244 | 10.0809
16.5 | 1.0984 | 0.12715 | -0.0312 | 8.6386
17 | 1.0449 | 0.14713 | -0.0417 | 7.1019
17.5 | 1.0292 | 0.16052 | -0.0489 | 6.4117
18 | 1.0074 | 0.17623 | -0.0578 | 5.7164

## 63. Re 3M Mach 0.50 (1)
BIGFOIL.COM POLAR EXPORT
mh62
MH 62 9.3% |  |  |  | Cl Max: | 2.25 | at alpha= | 20 | deg
JavaFoil+Calcfoil stall+Eppler ext transition |  |  |  | L/D Max: | 86.907 | at alpha= | 6.5 | deg
Re: | 3000000 |  |  | Cd Min: | 0.00477 | at alpha= | 2 | deg
Mach: | 0.5 |  |  | Cl=0 at alpha= | -0.55147 | deg
|  |  |  | @ Cl=0.1, Cd= | 0.0052941
|  |  |  | @ Cl=0.4, Cd= | 0.0051519
|  |  |  | @ Cl=0.6, Cd= | 0.0080722
alpha (deg) | Cl | Cd | Cm | Cl/Cd
-20 | -1.039 | 0.16967 | 0.003 | -6.125
-19.5 | -1.014 | 0.16349 | 0.003 | -6.203
-19 | -0.989 | 0.1604 | 0.003 | -6.165
-18.5 | -0.964 | 0.15419 | 0.003 | -6.251
-18 | -0.939 | 0.15126 | 0.003 | -6.205
-17.5 | -0.916 | 0.147 | 0.003 | -6.229
-17 | -0.89 | 0.13855 | 0.003 | -6.422
-16.5 | -0.862 | 0.13487 | 0.003 | -6.389
-16 | -0.835 | 0.13054 | 0.003 | -6.395
-15.5 | -0.809 | 0.12548 | 0.003 | -6.445
-15 | -0.783 | 0.1225 | 0.003 | -6.392
-14.5 | -0.757 | 0.11639 | 0.003 | -6.504
-14 | -0.733 | 0.11872 | 0.003 | -6.17
-13.5 | -0.706 | 0.1092 | 0.003 | -6.467
-13 | -0.678 | 0.10413 | 0.002 | -6.512
-12.5 | -0.651 | 0.09961 | 0.002 | -6.536
-12 | -0.625 | 0.09586 | 0.002 | -6.517
-11.5 | -0.598 | 0.09289 | 0.002 | -6.441
-11 | -0.572 | 0.08872 | 0.002 | -6.45
-10.5 | -0.546 | 0.0863 | 0.002 | -6.33
-10 | -0.518 | 0.08041 | 0.002 | -6.446
-9.5 | -0.492 | 0.07104 | 0.002 | -6.925
-9 | -0.465 | 0.06338 | 0.002 | -7.343
-8.5 | -0.439 | 0.05809 | 0.002 | -7.552
-8 | -0.412 | 0.05332 | 0.002 | -7.726
-7.5 | -0.384 | 0.05469 | 0.002 | -7.024
-7 | -0.358 | 0.04663 | 0.002 | -7.688
-6.5 | -0.344 | 0.03482 | 0.002 | -9.883
-6 | -0.377 | 0.0064 | 0.003 | -58.946
-5.5 | -0.343 | 0.00628 | 0.003 | -54.606
-5 | -0.309 | 0.00613 | 0.003 | -50.366
-4.5 | -0.275 | 0.00602 | 0.003 | -45.646
-4 | -0.384 | 0.00592 | 0.003 | -64.97
-3.5 | -0.371 | 0.00577 | 0.002 | -64.334
-3 | -0.333 | 0.00566 | 0.002 | -58.825
-2.5 | -0.265 | 0.00561 | 0.002 | -47.266
-2 | -0.197 | 0.00567 | 0.002 | -34.823
-1.5 | -0.129 | 0.00506 | 0.001 | -25.589
-1 | -0.061 | 0.00509 | 0.001 | -12.081
-0.5 | 0.007 | 0.00516 | 0.001 | 1.275
0 | 0.075 | 0.00525 | 0.001 | 14.207
0.5 | 0.143 | 0.00537 | 0 | 26.556
1 | 0.211 | 0.00545 | 0 | 38.66
1.5 | 0.279 | 0.00559 | 0 | 49.878
2 | 0.347 | 0.00477 | -0.001 | 72.742
2.5 | 0.415 | 0.00526 | -0.001 | 78.834
3 | 0.483 | 0.0061 | -0.001 | 79.155
3.5 | 0.551 | 0.00782 | -0.002 | 70.471
4 | 0.619 | 0.00817 | -0.002 | 75.782
4.5 | 0.687 | 0.00865 | -0.002 | 79.463
5 | 0.755 | 0.00917 | -0.003 | 82.314
5.5 | 0.823 | 0.00963 | -0.003 | 85.487
6 | 0.891 | 0.01038 | -0.003 | 85.821
6.5 | 0.959 | 0.01103 | -0.004 | 86.907
7 | 1.026 | 0.01296 | -0.004 | 79.21
7.5 | 1.067 | 0.07528 | -0.004 | 14.172
8 | 1.115 | 0.06458 | -0.005 | 17.27
8.5 | 1.165 | 0.06199 | -0.005 | 18.792
9 | 1.213 | 0.05974 | -0.005 | 20.312
9.5 | 1.109 | 0.06559 | -0.004 | 16.911
10 | 1.15 | 0.08129 | -0.003 | 14.142
10.5 | 1.203 | 0.08409 | -0.003 | 14.312
11 | 1.261 | 0.08807 | -0.004 | 14.313
11.5 | 1.314 | 0.09441 | -0.004 | 13.913
12 | 1.368 | 0.09774 | -0.004 | 13.998
12.5 | 1.423 | 0.10192 | -0.004 | 13.966
13 | 1.484 | 0.10722 | -0.005 | 13.843
13.5 | 1.535 | 0.11012 | -0.005 | 13.936
14 | 1.589 | 0.11521 | -0.005 | 13.794
14.5 | 1.644 | 0.12078 | -0.006 | 13.614
15 | 1.706 | 0.12443 | -0.007 | 13.711
15.5 | 1.764 | 0.13208 | -0.007 | 13.357
16 | 1.811 | 0.13447 | -0.007 | 13.468
16.5 | 1.866 | 0.13844 | -0.007 | 13.476
17 | 1.92 | 0.14261 | -0.008 | 13.465
17.5 | 1.982 | 0.14698 | -0.008 | 13.484
18 | 2.041 | 0.15179 | -0.009 | 13.445
18.5 | 2.096 | 0.16186 | -0.009 | 12.949
19 | 2.142 | 0.16014 | -0.009 | 13.374
19.5 | 2.195 | 0.16557 | -0.01 | 13.26
20 | 2.25 | 0.17005 | -0.01 | 13.23

## 64. Re 3M Mach 0.50 (2)
BIGFOIL.COM POLAR EXPORT
mh62
MH 62 9.3% |  |  |  | Cl Max: | 1.2007 | at alpha= | 8.5 | deg
XFOIL ncrit=9 |  |  |  | L/D Max: | 118.705 | at alpha= | 5 | deg
Re: | 3000000 |  |  | Cd Min: | 0.30028 | at alpha= | -20 | deg
Mach: | 0.5 |  |  | Cl=0 at alpha= | -0.78657 | deg
|  |  |  | @ Cl=0.1, Cd= | 0.0052098
|  |  |  | @ Cl=0.4, Cd= | 0.0049863
|  |  |  | @ Cl=0.6, Cd= | 0.0053816
alpha (deg) | Cl | Cd | Cm | Cl/Cd
-20 | -0.9857 | 0.30028 | 0.1352 | -3.2826
-19.5 | -0.9623 | 0.29116 | 0.1295 | -3.3051
-19 | -0.9387 | 0.28198 | 0.1237 | -3.329
-18.5 | -0.9152 | 0.27307 | 0.1181 | -3.3515
-18 | -0.8929 | 0.26421 | 0.1127 | -3.3795
-17.5 | -0.8694 | 0.25584 | 0.1073 | -3.3982
-17 | -0.8458 | 0.24731 | 0.102 | -3.42
-16.5 | -0.8223 | 0.23875 | 0.0967 | -3.4442
-16 | -0.7988 | 0.23013 | 0.0914 | -3.4711
-15.5 | -0.7755 | 0.22136 | 0.0862 | -3.5033
-15 | -0.7527 | 0.21263 | 0.081 | -3.54
-14.5 | -0.7299 | 0.20378 | 0.0759 | -3.5818
-14 | -0.7075 | 0.19483 | 0.0708 | -3.6314
-13.5 | -0.6849 | 0.18553 | 0.0657 | -3.6916
-13 | -0.664 | 0.17637 | 0.0605 | -3.7648
-12.5 | -0.644 | 0.16717 | 0.0555 | -3.8524
-12 | -0.6247 | 0.15797 | 0.0505 | -3.9545
-11.5 | -0.6066 | 0.14886 | 0.0456 | -4.075
-11 | -0.5902 | 0.13936 | 0.0406 | -4.2351
-10.5 | -0.575 | 0.13004 | 0.0357 | -4.4217
-10 | -0.5649 | 0.12034 | 0.0305 | -4.6942
-9.5 | -0.5565 | 0.1113 | 0.0261 | -5
-9 | -0.5502 | 0.1017 | 0.0213 | -5.41
-8.5 | -0.5463 | 0.09175 | 0.0159 | -5.9542
-8 | -0.5443 | 0.08248 | 0.0106 | -6.5992
-7.5 | -0.5474 | 0.07282 | 0.0048 | -7.5172
-7 | -0.5588 | 0.06288 | -0.0015 | -8.8868
-6.5 | -0.576 | 0.05227 | -0.0101 | -11.0197
-6 | -0.5825 | 0.03868 | -0.0195 | -15.0595
-5.5 | -0.5761 | 0.02703 | -0.0216 | -21.3134
-5 | -0.5428 | 0.01876 | -0.0199 | -28.9339
-4.5 | -0.4929 | 0.01264 | -0.0166 | -38.9953
-4 | -0.4313 | 0.00958 | -0.0135 | -45.0209
-3.5 | -0.365 | 0.00805 | -0.0113 | -45.3416
-2.5 | -0.2277 | 0.00686 | -0.009 | -33.1924
-2 | -0.1612 | 0.00623 | -0.0082 | -25.8748
-1.5 | -0.0952 | 0.0057 | -0.0077 | -16.7018
-1 | -0.0286 | 0.0054 | -0.0074 | -5.2963
-0.5 | 0.0384 | 0.00527 | -0.0073 | 7.2865
0.5 | 0.1715 | 0.00514 | -0.0071 | 33.3658
1 | 0.2377 | 0.00512 | -0.007 | 46.4258
1.5 | 0.3033 | 0.00509 | -0.0068 | 59.5874
2 | 0.3672 | 0.00497 | -0.0061 | 73.8833
3 | 0.5279 | 0.00505 | -0.0112 | 104.5347
3.5 | 0.6127 | 0.00544 | -0.0145 | 112.6287
4 | 0.6841 | 0.00587 | -0.0147 | 116.5417
4.5 | 0.7496 | 0.00635 | -0.0135 | 118.0472
5 | 0.8155 | 0.00687 | -0.0121 | 118.7045
5.5 | 0.8815 | 0.00747 | -0.0104 | 118.0054
6 | 0.9474 | 0.0082 | -0.0085 | 115.5366
6.5 | 1.0118 | 0.00918 | -0.0062 | 110.2179
7 | 1.0744 | 0.01041 | -0.0033 | 103.2085
7.5 | 1.1359 | 0.01184 | 0.0004 | 95.9375
8 | 1.1856 | 0.01434 | 0.0059 | 82.6778
8.5 | 1.2007 | 0.01872 | 0.0135 | 64.14
9 | 1.1808 | 0.02451 | 0.0191 | 48.1763
9.5 | 1.1558 | 0.03328 | 0.0176 | 34.7296
10 | 1.1252 | 0.04417 | 0.0122 | 25.4743
10.5 | 1.0904 | 0.05679 | 0.0045 | 19.2006
11 | 1.0547 | 0.06999 | -0.0032 | 15.0693
11.5 | 1.0234 | 0.08272 | -0.0099 | 12.3719
12 | 0.9921 | 0.09567 | -0.0164 | 10.37
12.5 | 0.9672 | 0.10803 | -0.0223 | 8.9531
13 | 0.9436 | 0.1209 | -0.0287 | 7.8048
13.5 | 0.9219 | 0.13454 | -0.0359 | 6.8522

## 65. Re 4M Mach 0.00 (1)
BIGFOIL.COM POLAR EXPORT
mh62
MH 62 9.3% |  |  |  | Cl Max: | 1.064 | at alpha= | 8.5 | deg
JavaFoil+Calcfoil stall+Eppler ext transition |  |  |  | L/D Max: | 163.147 | at alpha= | 7 | deg
Re: | 4000000 |  |  | Cd Min: | 0.0033 | at alpha= | 2.5 | deg
Mach: | 0 |  |  | Cl=0 at alpha= | -0.55085 | deg
|  |  |  | @ Cl=0.1, Cd= | 0.0041003
|  |  |  | @ Cl=0.4, Cd= | 0.0034251
|  |  |  | @ Cl=0.6, Cd= | 0.0041003
alpha (deg) | Cl | Cd | Cm | Cl/Cd
-12.5 | -0.323 | 0.07561 | 0.002 | -4.271
-12 | -0.343 | 0.07131 | 0.002 | -4.814
-11.5 | -0.365 | 0.06546 | 0.003 | -5.58
-11 | -0.392 | 0.05542 | 0.003 | -7.067
-10.5 | -0.421 | 0.04417 | 0.003 | -9.533
-10 | -0.461 | 0.02853 | 0.003 | -16.147
-9.5 | -0.538 | 0.00717 | 0.004 | -75.111
-9 | -0.556 | 0.00686 | 0.004 | -81.076
-8.5 | -0.569 | 0.00657 | 0.004 | -86.583
-8 | -0.577 | 0.00633 | 0.003 | -91.249
-7.5 | -0.579 | 0.00611 | 0.003 | -94.826
-7 | -0.574 | 0.00591 | 0.003 | -97.211
-6.5 | -0.561 | 0.00571 | 0.003 | -98.268
-6 | -0.541 | 0.00555 | 0.003 | -97.431
-5.5 | -0.513 | 0.00537 | 0.003 | -95.493
-5 | -0.478 | 0.00526 | 0.003 | -90.812
-4.5 | -0.437 | 0.00512 | 0.002 | -85.318
-4 | -0.39 | 0.00497 | 0.002 | -78.438
-3.5 | -0.339 | 0.00486 | 0.002 | -69.776
-3 | -0.289 | 0.00479 | 0.002 | -60.199
-2.5 | -0.23 | 0.00473 | 0.002 | -48.623
-2 | -0.171 | 0.00421 | 0.001 | -40.64
-1.5 | -0.112 | 0.00415 | 0.001 | -27.019
-1 | -0.053 | 0.00412 | 0.001 | -12.917
-0.5 | 0.006 | 0.00413 | 0.001 | 1.38
0 | 0.065 | 0.00413 | 0.001 | 15.655
0.5 | 0.124 | 0.00408 | 0 | 30.29
1 | 0.183 | 0.00412 | 0 | 44.267
1.5 | 0.241 | 0.00411 | 0 | 58.779
2 | 0.3 | 0.00412 | -0.001 | 72.881
2.5 | 0.359 | 0.0033 | -0.001 | 108.742
3 | 0.418 | 0.00348 | -0.001 | 120.036
3.5 | 0.477 | 0.00366 | -0.001 | 130.444
4 | 0.536 | 0.00387 | -0.002 | 138.683
4.5 | 0.595 | 0.00408 | -0.002 | 145.798
5 | 0.654 | 0.00432 | -0.002 | 151.5
5.5 | 0.713 | 0.00458 | -0.003 | 155.626
6 | 0.771 | 0.00484 | -0.003 | 159.436
6.5 | 0.83 | 0.00514 | -0.003 | 161.464
7 | 0.889 | 0.00545 | -0.004 | 163.147
7.5 | 0.947 | 0.00631 | -0.004 | 150.155
8 | 1.006 | 0.00665 | -0.004 | 151.339
8.5 | 1.064 | 0.00695 | -0.005 | 153.105
9 | 1.012 | 0.0073 | -0.005 | 138.739
9.5 | 1.025 | 0.00765 | -0.005 | 133.956
10 | 1.028 | 0.00784 | -0.006 | 131.13
10.5 | 0.996 | 0.0382 | -0.006 | 26.074
11 | 0.969 | 0.03698 | -0.006 | 26.213
11.5 | 0.935 | 0.03588 | -0.007 | 26.067
12 | 0.892 | 0.03613 | -0.007 | 24.68
12.5 | 0.844 | 0.03335 | -0.007 | 25.3
13 | 0.791 | 0.0352 | -0.007 | 22.47
13.5 | 0.733 | 0.03849 | -0.007 | 19.048

## 66. Re 4M Mach 0.00 (2)
BIGFOIL.COM POLAR EXPORT
mh62
MH 62 9.3% |  |  |  | Cl Max: | 1.5252 | at alpha= | 15 | deg
XFOIL ncrit=9 |  |  |  | L/D Max: | 119.409 | at alpha= | 5.5 | deg
Re: | 4000000 |  |  | Cd Min: | 0.17387 | at alpha= | 20 | deg
Mach: | 0 |  |  | Cl=0 at alpha= | -0.73535 | deg
|  |  |  | @ Cl=0.1, Cd= | 0.0047608
|  |  |  | @ Cl=0.4, Cd= | 0.0043794
|  |  |  | @ Cl=0.6, Cd= | 0.0051624
alpha (deg) | Cl | Cd | Cm | Cl/Cd
-11.5 | -1.0603 | 0.03315 | -0.0175 | -31.9849
-11 | -1.0254 | 0.031 | -0.0168 | -33.0774
-10.5 | -0.9957 | 0.02781 | -0.0155 | -35.8037
-10 | -0.9571 | 0.0266 | -0.0137 | -35.9812
-9.5 | -0.9384 | 0.01949 | -0.0114 | -48.1478
-9 | -0.8929 | 0.01748 | -0.0106 | -51.0812
-8.5 | -0.8427 | 0.01636 | -0.0101 | -51.5098
-8 | -0.7931 | 0.01484 | -0.0094 | -53.4434
-7 | -0.6907 | 0.01214 | -0.0081 | -56.8946
-6.5 | -0.6383 | 0.01097 | -0.0075 | -58.186
-6 | -0.5856 | 0.00976 | -0.0069 | -60
-5.5 | -0.5318 | 0.00884 | -0.0063 | -60.1584
-5 | -0.4772 | 0.00809 | -0.0059 | -58.9864
-4.5 | -0.4218 | 0.0075 | -0.0056 | -56.24
-4 | -0.3658 | 0.00709 | -0.0054 | -51.5938
-3 | -0.2531 | 0.00644 | -0.0051 | -39.3012
-2.5 | -0.1972 | 0.00604 | -0.005 | -32.649
-2 | -0.1416 | 0.00561 | -0.0049 | -25.2406
-1.5 | -0.0857 | 0.00526 | -0.0049 | -16.2928
-1 | -0.0298 | 0.005 | -0.0049 | -5.96
-0.5 | 0.0265 | 0.00485 | -0.005 | 5.4639
0 | 0.0828 | 0.00477 | -0.005 | 17.3585
0.5 | 0.1392 | 0.00474 | -0.0051 | 29.3671
1 | 0.1954 | 0.00471 | -0.0052 | 41.4862
1.5 | 0.251 | 0.00467 | -0.0052 | 53.7473
2 | 0.3063 | 0.00461 | -0.0051 | 66.4425
2.5 | 0.3592 | 0.00445 | -0.0045 | 80.7191
3 | 0.4228 | 0.00434 | -0.0061 | 97.4194
4 | 0.5649 | 0.00496 | -0.0131 | 113.8911
4.5 | 0.6204 | 0.00528 | -0.0131 | 117.5
5 | 0.674 | 0.00567 | -0.0128 | 118.8713
5.5 | 0.7272 | 0.00609 | -0.0124 | 119.4089
6 | 0.7801 | 0.00658 | -0.0121 | 118.5562
6.5 | 0.8329 | 0.00707 | -0.0117 | 117.8076
7 | 0.8852 | 0.00765 | -0.0113 | 115.7124
7.5 | 0.9369 | 0.00829 | -0.0108 | 113.0157
8 | 0.9881 | 0.00897 | -0.0103 | 110.1561
8.5 | 1.0392 | 0.0096 | -0.0098 | 108.25
9 | 1.0892 | 0.01039 | -0.0092 | 104.8316
9.5 | 1.1387 | 0.01119 | -0.0085 | 101.7605
10 | 1.1882 | 0.0119 | -0.0079 | 99.8487
10.5 | 1.2366 | 0.0127 | -0.0071 | 97.3701
11 | 1.2837 | 0.01357 | -0.0063 | 94.5984
11.5 | 1.3292 | 0.01455 | -0.0053 | 91.354
12 | 1.3725 | 0.01565 | -0.0041 | 87.6997
12.5 | 1.4134 | 0.01685 | -0.0026 | 83.8813
13 | 1.4518 | 0.0181 | -0.001 | 80.2099
13.5 | 1.4826 | 0.01979 | 0.0014 | 74.9166
14 | 1.5047 | 0.0215 | 0.005 | 69.986
14.5 | 1.5166 | 0.02393 | 0.0081 | 63.3765
15 | 1.5252 | 0.02763 | 0.0091 | 55.2009
15.5 | 1.5198 | 0.03329 | 0.0089 | 45.6533
16 | 1.5064 | 0.04051 | 0.0072 | 37.1859
16.5 | 1.4947 | 0.04822 | 0.0043 | 30.9975
17 | 1.4371 | 0.06359 | -0.0029 | 22.5995
17.5 | 1.3959 | 0.0777 | -0.0097 | 17.9653
18 | 1.2999 | 0.10196 | -0.0214 | 12.7491
19 | 1.2056 | 0.13464 | -0.0358 | 8.9542
19.5 | 1.1947 | 0.14496 | -0.0409 | 8.2416
20 | 1.112 | 0.17387 | -0.0575 | 6.3956

## 67. Re 4M Mach 0.10 (1)
BIGFOIL.COM POLAR EXPORT
mh62
MH 62 9.3% |  |  |  | Cl Max: | 1.07 | at alpha= | 8.5 | deg
JavaFoil+Calcfoil stall+Eppler ext transition |  |  |  | L/D Max: | 161.757 | at alpha= | 7 | deg
Re: | 4000000 |  |  | Cd Min: | 0.00333 | at alpha= | 2.5 | deg
Mach: | 0.1 |  |  | Cl=0 at alpha= | -0.55085 | deg
|  |  |  | @ Cl=0.1, Cd= | 0.0041203
|  |  |  | @ Cl=0.4, Cd= | 0.003449
|  |  |  | @ Cl=0.6, Cd= | 0.0040998
alpha (deg) | Cl | Cd | Cm | Cl/Cd
-12.5 | -0.282 | 0.07706 | 0.002 | -3.666
-12 | -0.305 | 0.07178 | 0.002 | -4.252
-11.5 | -0.329 | 0.06737 | 0.002 | -4.876
-11 | -0.356 | 0.05848 | 0.003 | -6.087
-10.5 | -0.385 | 0.0496 | 0.003 | -7.759
-10 | -0.417 | 0.03888 | 0.003 | -10.734
-9.5 | -0.511 | 0.00729 | 0.004 | -70.057
-9 | -0.533 | 0.00688 | 0.004 | -77.392
-8.5 | -0.55 | 0.00661 | 0.004 | -83.239
-8 | -0.563 | 0.00636 | 0.003 | -88.496
-7.5 | -0.569 | 0.00614 | 0.003 | -92.64
-7 | -0.567 | 0.00593 | 0.003 | -95.586
-6.5 | -0.557 | 0.00574 | 0.003 | -97.112
-6 | -0.539 | 0.00557 | 0.003 | -96.698
-5.5 | -0.512 | 0.00539 | 0.003 | -95.089
-5 | -0.478 | 0.00527 | 0.003 | -90.831
-4.5 | -0.438 | 0.00513 | 0.002 | -85.313
-4 | -0.391 | 0.00498 | 0.002 | -78.565
-3.5 | -0.34 | 0.00487 | 0.002 | -69.952
-3 | -0.29 | 0.00478 | 0.002 | -60.701
-2.5 | -0.231 | 0.00473 | 0.002 | -48.777
-2 | -0.172 | 0.00422 | 0.001 | -40.759
-1.5 | -0.113 | 0.00416 | 0.001 | -27.086
-1 | -0.053 | 0.00414 | 0.001 | -12.923
-0.5 | 0.006 | 0.00415 | 0.001 | 1.38
0 | 0.065 | 0.00415 | 0.001 | 15.655
0.5 | 0.124 | 0.0041 | 0 | 30.285
1 | 0.183 | 0.00415 | 0 | 44.256
1.5 | 0.243 | 0.00413 | 0 | 58.725
2 | 0.302 | 0.00415 | -0.001 | 72.792
2.5 | 0.361 | 0.00333 | -0.001 | 108.392
3 | 0.42 | 0.00351 | -0.001 | 119.785
3.5 | 0.48 | 0.00369 | -0.001 | 130.087
4 | 0.539 | 0.0039 | -0.002 | 138.212
4.5 | 0.598 | 0.00409 | -0.002 | 146.032
5 | 0.657 | 0.00438 | -0.002 | 150.093
5.5 | 0.716 | 0.00462 | -0.003 | 154.931
6 | 0.775 | 0.00489 | -0.003 | 158.626
6.5 | 0.834 | 0.0052 | -0.003 | 160.541
7 | 0.893 | 0.00552 | -0.004 | 161.757
7.5 | 0.952 | 0.00639 | -0.004 | 149.097
8 | 1.011 | 0.0067 | -0.004 | 150.788
8.5 | 1.07 | 0.00705 | -0.005 | 151.84
9 | 1.012 | 0.0074 | -0.005 | 136.727
9.5 | 1.022 | 0.00777 | -0.005 | 131.518
10 | 1.021 | 0.00796 | -0.006 | 128.171
10.5 | 0.982 | 0.03948 | -0.006 | 24.879
11 | 0.951 | 0.03831 | -0.006 | 24.816
11.5 | 0.91 | 0.03741 | -0.007 | 24.341
12 | 0.86 | 0.03367 | -0.007 | 25.559
12.5 | 0.806 | 0.03562 | -0.007 | 22.619
13 | 0.747 | 0.03506 | -0.007 | 21.299
13.5 | 0.68 | 0.04202 | -0.007 | 16.177

## 68. Re 4M Mach 0.10 (2)
BIGFOIL.COM POLAR EXPORT
mh62
MH 62 9.3% |  |  |  | Cl Max: | 1.5006 | at alpha= | 15 | deg
XFOIL ncrit=9 |  |  |  | L/D Max: | 119.82 | at alpha= | 5.5 | deg
Re: | 4000000 |  |  | Cd Min: | 0.21503 | at alpha= | -16.5 | deg
Mach: | 0.1 |  |  | Cl=0 at alpha= | -0.73675 | deg
|  |  |  | @ Cl=0.1, Cd= | 0.0047742
|  |  |  | @ Cl=0.4, Cd= | 0.0043972
|  |  |  | @ Cl=0.6, Cd= | 0.0051616
alpha (deg) | Cl | Cd | Cm | Cl/Cd
-16.5 | -0.7461 | 0.21503 | 0.0766 | -3.4697
-16 | -0.7288 | 0.20738 | 0.0723 | -3.5143
-15.5 | -0.712 | 0.19948 | 0.0679 | -3.5693
-15 | -0.6957 | 0.19157 | 0.0636 | -3.6316
-14.5 | -0.6799 | 0.18347 | 0.0593 | -3.7058
-14 | -0.6647 | 0.17515 | 0.0549 | -3.795
-13.5 | -0.6509 | 0.16645 | 0.0505 | -3.9105
-13 | -0.6381 | 0.15757 | 0.0461 | -4.0496
-11.5 | -1.008 | 0.04064 | -0.0188 | -24.8031
-11 | -0.9958 | 0.03669 | -0.018 | -27.1409
-10 | -0.9543 | 0.02872 | -0.0149 | -33.2277
-9 | -0.8959 | 0.01862 | -0.0117 | -48.1149
-8.5 | -0.8474 | 0.01698 | -0.0109 | -49.9058
-8 | -0.7977 | 0.01538 | -0.0102 | -51.8661
-7.5 | -0.7463 | 0.01404 | -0.0095 | -53.1553
-7 | -0.6947 | 0.01256 | -0.0087 | -55.3105
-6.5 | -0.6419 | 0.01131 | -0.0081 | -56.7551
-6 | -0.5891 | 0.01 | -0.0073 | -58.91
-5.5 | -0.535 | 0.009 | -0.0067 | -59.4444
-5 | -0.4801 | 0.00819 | -0.0062 | -58.6203
-4.5 | -0.4244 | 0.00755 | -0.0058 | -56.2119
-4 | -0.368 | 0.00713 | -0.0056 | -51.6129
-3.5 | -0.3114 | 0.00676 | -0.0054 | -46.0651
-3 | -0.2545 | 0.00645 | -0.0052 | -39.4574
-2.5 | -0.1982 | 0.00605 | -0.0051 | -32.7603
-2 | -0.1422 | 0.00563 | -0.005 | -25.2575
-1.5 | -0.0861 | 0.00527 | -0.005 | -16.3378
-1 | -0.0298 | 0.00501 | -0.005 | -5.9481
-0.5 | 0.0268 | 0.00486 | -0.005 | 5.5144
0 | 0.0835 | 0.00478 | -0.0051 | 17.4686
0.5 | 0.1402 | 0.00476 | -0.0052 | 29.4538
1 | 0.1967 | 0.00472 | -0.0053 | 41.6737
1.5 | 0.2526 | 0.00468 | -0.0052 | 53.9744
2 | 0.3083 | 0.00462 | -0.0051 | 66.7316
2.5 | 0.3615 | 0.00447 | -0.0045 | 80.8725
3 | 0.425 | 0.00435 | -0.006 | 97.7011
4 | 0.5685 | 0.00497 | -0.0132 | 114.3863
4.5 | 0.6244 | 0.00531 | -0.0132 | 117.5895
5 | 0.6784 | 0.0057 | -0.0128 | 119.0175
5.5 | 0.7321 | 0.00611 | -0.0124 | 119.82
6 | 0.7853 | 0.00663 | -0.012 | 118.4465
6.5 | 0.8385 | 0.00712 | -0.0116 | 117.7669
7 | 0.8911 | 0.00772 | -0.0111 | 115.4275
7.5 | 0.9433 | 0.00837 | -0.0106 | 112.7001
8 | 0.9949 | 0.00906 | -0.01 | 109.8124
8.5 | 1.0465 | 0.00971 | -0.0095 | 107.7755
9 | 1.0966 | 0.01057 | -0.0087 | 103.7465
9.5 | 1.1468 | 0.01134 | -0.008 | 101.1287
10 | 1.1965 | 0.0121 | -0.0072 | 98.8843
10.5 | 1.245 | 0.01295 | -0.0063 | 96.139
11 | 1.2921 | 0.0139 | -0.0053 | 92.9568
11.5 | 1.3373 | 0.01496 | -0.0041 | 89.3917
12 | 1.3798 | 0.01617 | -0.0027 | 85.3309
12.5 | 1.4193 | 0.01752 | -0.0009 | 81.0103
13 | 1.4555 | 0.01893 | 0.0011 | 76.8885
13.5 | 1.481 | 0.02094 | 0.0042 | 70.7259
14 | 1.4907 | 0.02324 | 0.0086 | 64.1437
14.5 | 1.4967 | 0.02714 | 0.01 | 55.1474
15 | 1.5006 | 0.0318 | 0.01 | 47.1887
15.5 | 1.4446 | 0.04442 | 0.0062 | 32.5214
16 | 1.4555 | 0.04944 | 0.0043 | 29.4397
16.5 | 1.4673 | 0.0545 | 0.0024 | 26.9229
17 | 1.3425 | 0.08191 | -0.0118 | 16.3899
17.5 | 1.3282 | 0.09189 | -0.0161 | 14.4542
18 | 1.2191 | 0.11903 | -0.0288 | 10.242
18.5 | 1.1796 | 0.13433 | -0.0356 | 8.7814
19 | 1.1451 | 0.15001 | -0.0436 | 7.6335
19.5 | 1.136 | 0.161 | -0.0496 | 7.0559
20 | 1.0727 | 0.18712 | -0.065 | 5.7327

## 69. Re 4M Mach 0.25 (1)
BIGFOIL.COM POLAR EXPORT
mh62
MH 62 9.3% |  |  |  | Cl Max: | 1.099 | at alpha= | 8.5 | deg
JavaFoil+Calcfoil stall+Eppler ext transition |  |  |  | L/D Max: | 154.83 | at alpha= | 7 | deg
Re: | 4000000 |  |  | Cd Min: | 0.00367 | at alpha= | 3 | deg
Mach: | 0.25 |  |  | Cl=0 at alpha= | -0.54918 | deg
|  |  |  | @ Cl=0.1, Cd= | 0.0042538
|  |  |  | @ Cl=0.4, Cd= | 0.0827
|  |  |  | @ Cl=0.6, Cd= | 0.0827
alpha (deg) | Cl | Cd | Cm | Cl/Cd
-11.5 | -0.063 | 0.07229 | 0.002 | -0.874
-11 | -0.061 | 0.06669 | 0.002 | -0.908
-10.5 | -0.058 | 0.06121 | 0.002 | -0.947
-10 | -0.126 | 0.05511 | 0.003 | -2.291
-9.5 | -0.205 | 0.04655 | 0.003 | -4.396
-9 | -0.279 | 0.02925 | 0.003 | -9.524
-8.5 | -0.379 | 0.00681 | 0.004 | -55.653
-8 | -0.431 | 0.00652 | 0.004 | -66.115
-7.5 | -0.473 | 0.00628 | 0.003 | -75.311
-7 | -0.501 | 0.00606 | 0.003 | -82.771
-6.5 | -0.516 | 0.00584 | 0.003 | -88.279
-6 | -0.516 | 0.00566 | 0.003 | -91.306
-5.5 | -0.503 | 0.00548 | 0.003 | -91.88
-5 | -0.478 | 0.00535 | 0.003 | -89.391
-4.5 | -0.442 | 0.00521 | 0.002 | -84.985
-4 | -0.398 | 0.00505 | 0.002 | -78.913
-3.5 | -0.348 | 0.00492 | 0.002 | -70.736
-3 | -0.298 | 0.00483 | 0.002 | -61.697
-2.5 | -0.237 | 0.00479 | 0.002 | -49.522
-2 | -0.177 | 0.0043 | 0.001 | -41.086
-1.5 | -0.116 | 0.00426 | 0.001 | -27.174
-1 | -0.055 | 0.00425 | 0.001 | -12.942
-0.5 | 0.006 | 0.00426 | 0.001 | 1.38
0 | 0.067 | 0.00427 | 0.001 | 15.62
0.5 | 0.128 | 0.00424 | 0 | 30.069
1 | 0.189 | 0.00428 | 0 | 44.071
1.5 | 0.249 | 0.0043 | 0 | 57.989
2 | 0.31 | 0.0043 | -0.001 | 72.144
2.5 | 0.371 | 0.00408 | -0.001 | 90.986
3 | 0.432 | 0.00367 | -0.001 | 117.774
3.5 | 0.493 | 0.00386 | -0.001 | 127.65
4 | 0.554 | 0.0041 | -0.002 | 135.032
4.5 | 0.615 | 0.00434 | -0.002 | 141.631
5 | 0.675 | 0.00462 | -0.002 | 146.094
5.5 | 0.736 | 0.00494 | -0.003 | 149.051
6 | 0.797 | 0.0052 | -0.003 | 153.148
6.5 | 0.857 | 0.00555 | -0.003 | 154.604
7 | 0.918 | 0.00593 | -0.004 | 154.83
7.5 | 0.978 | 0.00684 | -0.004 | 143.072
8 | 1.039 | 0.00721 | -0.004 | 144.01
8.5 | 1.099 | 0.00764 | -0.005 | 143.901
9 | 1 | 0.00807 | -0.005 | 123.974
9.5 | 0.988 | 0.00854 | -0.006 | 115.684
10 | 0.928 | 0.04301 | -0.006 | 21.567
10.5 | 0.868 | 0.03678 | -0.006 | 23.591
11 | 0.79 | 0.03673 | -0.006 | 21.503
11.5 | 0.697 | 0.03379 | -0.007 | 20.618
12 | 0.583 | 0.03848 | -0.007 | 15.158
12.5 | 0.462 | 0.05249 | -0.006 | 8.799
13 | 0.344 | 0.07125 | -0.006 | 4.829
13.5 | 0.223 | 0.0827 | -0.006 | 2.692

## 70. Re 4M Mach 0.25 (2)
BIGFOIL.COM POLAR EXPORT
mh62
MH 62 9.3% |  |  |  | Cl Max: | 1.3965 | at alpha= | 13 | deg
XFOIL ncrit=9 |  |  |  | L/D Max: | 120.876 | at alpha= | 5.5 | deg
Re: | 4000000 |  |  | Cd Min: | 0.16571 | at alpha= | 18 | deg
Mach: | 0.25 |  |  | Cl=0 at alpha= | -0.74444 | deg
|  |  |  | @ Cl=0.1, Cd= | 0.0048529
|  |  |  | @ Cl=0.4, Cd= | 0.0044991
|  |  |  | @ Cl=0.6, Cd= | 0.0051581
alpha (deg) | Cl | Cd | Cm | Cl/Cd
-7.5 | -0.7631 | 0.01843 | -0.014 | -41.4053
-7 | -0.7133 | 0.01585 | -0.0127 | -45.0032
-6.5 | -0.6603 | 0.01385 | -0.0115 | -47.6751
-6 | -0.6072 | 0.01166 | -0.0101 | -52.0755
-5.5 | -0.5521 | 0.01008 | -0.009 | -54.7718
-5 | -0.496 | 0.00885 | -0.008 | -56.0452
-4.5 | -0.4387 | 0.00792 | -0.0072 | -55.3914
-4 | -0.3803 | 0.00735 | -0.0067 | -51.7415
-3.5 | -0.3215 | 0.00689 | -0.0062 | -46.6618
-3 | -0.2624 | 0.00655 | -0.0059 | -40.0611
-2.5 | -0.2039 | 0.00615 | -0.0057 | -33.1545
-2 | -0.146 | 0.0057 | -0.0055 | -25.614
-1.5 | -0.088 | 0.00534 | -0.0054 | -16.4794
-1 | -0.0299 | 0.00507 | -0.0054 | -5.8974
-0.5 | 0.0286 | 0.00492 | -0.0054 | 5.813
0.5 | 0.1457 | 0.00481 | -0.0055 | 30.2911
1 | 0.204 | 0.00479 | -0.0056 | 42.5887
1.5 | 0.2619 | 0.00475 | -0.0055 | 55.1368
2 | 0.3193 | 0.00471 | -0.0054 | 67.7919
2.5 | 0.3746 | 0.00456 | -0.0048 | 82.1491
3 | 0.4372 | 0.00441 | -0.0056 | 99.1383
3.5 | 0.5146 | 0.00473 | -0.0099 | 108.7949
4 | 0.5882 | 0.00509 | -0.0133 | 115.5599
4.5 | 0.6471 | 0.00543 | -0.0134 | 119.1713
5 | 0.7032 | 0.00583 | -0.0129 | 120.6175
5.5 | 0.7591 | 0.00628 | -0.0123 | 120.8758
6 | 0.8145 | 0.00683 | -0.0117 | 119.2533
6.5 | 0.8699 | 0.00739 | -0.011 | 117.7131
7 | 0.9248 | 0.00806 | -0.0102 | 114.7395
7.5 | 0.979 | 0.00881 | -0.0094 | 111.1237
8 | 1.033 | 0.00957 | -0.0084 | 107.9415
8.5 | 1.0859 | 0.01047 | -0.0073 | 103.7154
9 | 1.1385 | 0.01139 | -0.006 | 99.9561
9.5 | 1.1905 | 0.01232 | -0.0046 | 96.6315
10 | 1.2403 | 0.01346 | -0.003 | 92.1471
10.5 | 1.2871 | 0.01484 | -0.001 | 86.7318
11 | 1.33 | 0.01645 | 0.0014 | 80.8511
11.5 | 1.3664 | 0.01841 | 0.0043 | 74.2205
12 | 1.3916 | 0.02087 | 0.0081 | 66.6794
12.5 | 1.3962 | 0.02402 | 0.0128 | 58.1266
13 | 1.3965 | 0.02903 | 0.0137 | 48.1054
13.5 | 1.3788 | 0.03684 | 0.0121 | 37.4267
14 | 1.3503 | 0.04718 | 0.0076 | 28.6202
14.5 | 1.3172 | 0.05939 | 0.0013 | 22.1788
15 | 1.2838 | 0.07242 | -0.0055 | 17.7271
15.5 | 1.2386 | 0.08772 | -0.0132 | 14.1199
16 | 1.2045 | 0.10137 | -0.0195 | 11.8822
16.5 | 1.1385 | 0.12076 | -0.0286 | 9.4278
17 | 1.102 | 0.13564 | -0.0353 | 8.1244
17.5 | 1.0806 | 0.14868 | -0.0418 | 7.268
18 | 1.0476 | 0.16571 | -0.0513 | 6.3219

## 71. Re 4M Mach 0.50 (1)
BIGFOIL.COM POLAR EXPORT
mh62
MH 62 9.3% |  |  |  | Cl Max: | 2.254 | at alpha= | 20 | deg
JavaFoil+Calcfoil stall+Eppler ext transition |  |  |  | L/D Max: | 90.61 | at alpha= | 6.5 | deg
Re: | 4000000 |  |  | Cd Min: | 0.00498 | at alpha= | -1.5 | deg
Mach: | 0.5 |  |  | Cl=0 at alpha= | -0.55147 | deg
|  |  |  | @ Cl=0.1, Cd= | 0.0052741
|  |  |  | @ Cl=0.4, Cd= | 0.0059959
|  |  |  | @ Cl=0.6, Cd= | 0.0077806
alpha (deg) | Cl | Cd | Cm | Cl/Cd
-20 | -1.041 | 0.16209 | 0.003 | -6.422
-19.5 | -1.015 | 0.15768 | 0.003 | -6.436
-19 | -0.99 | 0.15373 | 0.003 | -6.438
-18.5 | -0.965 | 0.14972 | 0.003 | -6.443
-18 | -0.939 | 0.1446 | 0.003 | -6.496
-17.5 | -0.916 | 0.14333 | 0.003 | -6.392
-17 | -0.891 | 0.13398 | 0.003 | -6.649
-16.5 | -0.864 | 0.12934 | 0.003 | -6.679
-16 | -0.836 | 0.1256 | 0.003 | -6.652
-15.5 | -0.809 | 0.12039 | 0.003 | -6.723
-15 | -0.784 | 0.11739 | 0.003 | -6.675
-14.5 | -0.758 | 0.11284 | 0.003 | -6.714
-14 | -0.733 | 0.11376 | 0.003 | -6.441
-13.5 | -0.707 | 0.10449 | 0.003 | -6.764
-13 | -0.679 | 0.10002 | 0.003 | -6.792
-12.5 | -0.652 | 0.09589 | 0.002 | -6.795
-12 | -0.625 | 0.09279 | 0.002 | -6.737
-11.5 | -0.599 | 0.08836 | 0.002 | -6.777
-11 | -0.573 | 0.08513 | 0.002 | -6.726
-10.5 | -0.546 | 0.08415 | 0.002 | -6.494
-10 | -0.519 | 0.07739 | 0.002 | -6.706
-9.5 | -0.493 | 0.0689 | 0.002 | -7.151
-9 | -0.466 | 0.06152 | 0.002 | -7.58
-8.5 | -0.44 | 0.05621 | 0.002 | -7.824
-8 | -0.414 | 0.05153 | 0.002 | -8.025
-7.5 | -0.384 | 0.05284 | 0.002 | -7.272
-7 | -0.363 | 0.04267 | 0.002 | -8.515
-6.5 | -0.411 | 0.00635 | 0.003 | -64.693
-6 | -0.377 | 0.00625 | 0.003 | -60.363
-5.5 | -0.343 | 0.00606 | 0.003 | -56.609
-5 | -0.309 | 0.00591 | 0.003 | -52.23
-4.5 | -0.275 | 0.00581 | 0.003 | -47.263
-4 | -0.384 | 0.00571 | 0.003 | -67.285
-3.5 | -0.371 | 0.00557 | 0.002 | -66.676
-3 | -0.333 | 0.0055 | 0.002 | -60.616
-2.5 | -0.265 | 0.00545 | 0.002 | -48.705
-2 | -0.197 | 0.00553 | 0.002 | -35.702
-1.5 | -0.129 | 0.00498 | 0.001 | -25.968
-1 | -0.061 | 0.00503 | 0.001 | -12.22
-0.5 | 0.007 | 0.00513 | 0.001 | 1.283
0 | 0.075 | 0.00523 | 0.001 | 14.262
0.5 | 0.143 | 0.00535 | 0 | 26.655
1 | 0.211 | 0.00542 | 0 | 38.889
1.5 | 0.279 | 0.00563 | 0 | 49.56
2 | 0.347 | 0.00584 | -0.001 | 59.443
2.5 | 0.415 | 0.00604 | -0.001 | 68.693
3 | 0.483 | 0.00587 | -0.001 | 82.335
3.5 | 0.551 | 0.00755 | -0.002 | 73.032
4 | 0.619 | 0.00787 | -0.002 | 78.703
4.5 | 0.687 | 0.00832 | -0.002 | 82.531
5 | 0.755 | 0.00884 | -0.003 | 85.415
5.5 | 0.823 | 0.00923 | -0.003 | 89.153
6 | 0.891 | 0.00994 | -0.003 | 89.596
6.5 | 0.959 | 0.01058 | -0.004 | 90.61
7 | 1.026 | 0.01233 | -0.004 | 83.244
7.5 | 1.094 | 0.01296 | -0.005 | 84.421
8 | 1.121 | 0.07065 | -0.005 | 15.864
8.5 | 1.171 | 0.06756 | -0.005 | 17.341
9 | 1.222 | 0.05551 | -0.005 | 22.011
9.5 | 1.147 | 0.05333 | -0.004 | 21.501
10 | 1.158 | 0.06825 | -0.004 | 16.972
10.5 | 1.207 | 0.07689 | -0.003 | 15.694
11 | 1.262 | 0.08491 | -0.004 | 14.868
11.5 | 1.314 | 0.08979 | -0.004 | 14.638
12 | 1.369 | 0.0941 | -0.004 | 14.545
12.5 | 1.428 | 0.09822 | -0.005 | 14.538
13 | 1.489 | 0.10258 | -0.005 | 14.513
13.5 | 1.536 | 0.1063 | -0.005 | 14.447
14 | 1.59 | 0.112 | -0.006 | 14.199
14.5 | 1.649 | 0.11533 | -0.006 | 14.302
15 | 1.711 | 0.11894 | -0.007 | 14.387
15.5 | 1.768 | 0.12693 | -0.007 | 13.926
16 | 1.812 | 0.12701 | -0.007 | 14.27
16.5 | 1.867 | 0.13182 | -0.007 | 14.163
17 | 1.925 | 0.13705 | -0.008 | 14.047
17.5 | 1.986 | 0.14056 | -0.009 | 14.132
18 | 2.049 | 0.14449 | -0.009 | 14.179
18.5 | 2.1 | 0.15609 | -0.009 | 13.453
19 | 2.143 | 0.15477 | -0.009 | 13.849
19.5 | 2.197 | 0.15767 | -0.01 | 13.936
20 | 2.254 | 0.16301 | -0.01 | 13.825

## 72. Re 4M Mach 0.50 (2)
BIGFOIL.COM POLAR EXPORT
mh62
MH 62 9.3% |  |  |  | Cl Max: | 1.2153 | at alpha= | 8.5 | deg
XFOIL ncrit=9 |  |  |  | L/D Max: | 125.353 | at alpha= | 5 | deg
Re: | 4000000 |  |  | Cd Min: | 0.30115 | at alpha= | -20 | deg
Mach: | 0.5 |  |  | Cl=0 at alpha= | -0.7791 | deg
|  |  |  | @ Cl=0.1, Cd= | 0.0050932
|  |  |  | @ Cl=0.4, Cd= | 0.0050029
|  |  |  | @ Cl=0.6, Cd= | 0.0051863
alpha (deg) | Cl | Cd | Cm | Cl/Cd
-20 | -0.9874 | 0.30115 | 0.1358 | -3.2788
-19.5 | -0.964 | 0.29212 | 0.1302 | -3.3
-19 | -0.9403 | 0.283 | 0.1245 | -3.3226
-18.5 | -0.9166 | 0.27382 | 0.1188 | -3.3475
-18 | -0.8931 | 0.2649 | 0.1133 | -3.3715
-17.5 | -0.8695 | 0.25608 | 0.1078 | -3.3954
-17 | -0.8458 | 0.24721 | 0.1024 | -3.4214
-16.5 | -0.8223 | 0.23837 | 0.0971 | -3.4497
-16 | -0.799 | 0.22951 | 0.0918 | -3.4813
-15.5 | -0.7758 | 0.2206 | 0.0865 | -3.5168
-15 | -0.7531 | 0.2118 | 0.0813 | -3.5557
-14.5 | -0.7324 | 0.20229 | 0.076 | -3.6205
-14 | -0.7103 | 0.1936 | 0.0709 | -3.6689
-13.5 | -0.6886 | 0.18496 | 0.0659 | -3.723
-13 | -0.6675 | 0.17622 | 0.0609 | -3.7879
-12.5 | -0.6472 | 0.16727 | 0.0559 | -3.8692
-12 | -0.6279 | 0.15816 | 0.0509 | -3.97
-11.5 | -0.6096 | 0.14915 | 0.0459 | -4.0872
-10.5 | -0.5779 | 0.13059 | 0.0367 | -4.4253
-10 | -0.5713 | 0.12048 | 0.0317 | -4.7419
-9.5 | -0.5659 | 0.10946 | 0.0261 | -5.1699
-9 | -0.557 | 0.10032 | 0.021 | -5.5522
-8.5 | -0.5497 | 0.09136 | 0.0158 | -6.0169
-8 | -0.5516 | 0.0811 | 0.0099 | -6.8015
-7.5 | -0.5539 | 0.07176 | 0.0042 | -7.7188
-7 | -0.566 | 0.06195 | -0.0021 | -9.1364
-6.5 | -0.5832 | 0.05117 | -0.012 | -11.3973
-6 | -0.5877 | 0.03806 | -0.0199 | -15.4414
-5.5 | -0.5775 | 0.02695 | -0.0214 | -21.4286
-5 | -0.5453 | 0.01815 | -0.0194 | -30.0441
-4.5 | -0.4949 | 0.01227 | -0.0161 | -40.3341
-3.5 | -0.3668 | 0.00781 | -0.011 | -46.9654
-3 | -0.2985 | 0.00701 | -0.0096 | -42.582
-2.5 | -0.2298 | 0.00655 | -0.0086 | -35.084
-2 | -0.1624 | 0.00607 | -0.008 | -26.7545
-1.5 | -0.0961 | 0.00558 | -0.0075 | -17.2222
-1 | -0.0296 | 0.00529 | -0.0072 | -5.5955
-0.5 | 0.0374 | 0.00514 | -0.0071 | 7.2763
0 | 0.1043 | 0.00509 | -0.007 | 20.4912
0.5 | 0.1711 | 0.00507 | -0.007 | 33.7475
1 | 0.2378 | 0.00507 | -0.007 | 46.9034
1.5 | 0.3039 | 0.00506 | -0.0068 | 60.0593
2 | 0.3699 | 0.00505 | -0.0066 | 73.2475
2.5 | 0.4338 | 0.00495 | -0.0058 | 87.6364
3 | 0.4927 | 0.00478 | -0.0037 | 103.0753
3.5 | 0.5935 | 0.00515 | -0.0104 | 115.2427
4.5 | 0.7511 | 0.00603 | -0.0137 | 124.5605
5 | 0.8173 | 0.00652 | -0.0123 | 125.3528
5.5 | 0.8836 | 0.0071 | -0.0107 | 124.4507
6 | 0.9495 | 0.00783 | -0.0088 | 121.2644
6.5 | 1.0144 | 0.00877 | -0.0065 | 115.667
7 | 1.0784 | 0.0099 | -0.0036 | 108.9293
7.5 | 1.1423 | 0.01114 | -0.0001 | 102.5404
8 | 1.1965 | 0.01339 | 0.0051 | 89.3577
8.5 | 1.2153 | 0.01781 | 0.0127 | 68.2369
9 | 1.1964 | 0.02354 | 0.0189 | 50.8241
9.5 | 1.1706 | 0.03222 | 0.0177 | 36.3315
10 | 1.1399 | 0.04302 | 0.0123 | 26.497
10.5 | 1.1051 | 0.05562 | 0.0046 | 19.8688
11 | 1.0693 | 0.06886 | -0.0032 | 15.5286
11.5 | 1.0382 | 0.08161 | -0.01 | 12.7215
12 | 1.0061 | 0.09466 | -0.0167 | 10.6286
12.5 | 0.9789 | 0.10727 | -0.0227 | 9.1256
13 | 0.9532 | 0.12013 | -0.0289 | 7.9347
13.5 | 0.9308 | 0.13339 | -0.0354 | 6.978

## 73. Re 5M Mach 0.00 (1)
BIGFOIL.COM POLAR EXPORT
mh62
MH 62 9.3% |  |  |  | Cl Max: | 1.064 | at alpha= | 8.5 | deg
JavaFoil+Calcfoil stall+Eppler ext transition |  |  |  | L/D Max: | 168.13 | at alpha= | 7 | deg
Re: | 5000000 |  |  | Cd Min: | 0.00358 | at alpha= | 3.5 | deg
Mach: | 0 |  |  | Cl=0 at alpha= | -0.55085 | deg
|  |  |  | @ Cl=0.1, Cd= | 0.0041103
|  |  |  | @ Cl=0.4, Cd= | 0.0041792
|  |  |  | @ Cl=0.6, Cd= | 0.004017
alpha (deg) | Cl | Cd | Cm | Cl/Cd
-12.5 | -0.325 | 0.07163 | 0.003 | -4.539
-12 | -0.348 | 0.06469 | 0.003 | -5.374
-11.5 | -0.372 | 0.05673 | 0.003 | -6.56
-11 | -0.403 | 0.04345 | 0.003 | -9.285
-10.5 | -0.448 | 0.02527 | 0.003 | -17.714
-10 | -0.518 | 0.00736 | 0.004 | -70.296
-9.5 | -0.538 | 0.00694 | 0.004 | -77.543
-9 | -0.556 | 0.00666 | 0.004 | -83.462
-8.5 | -0.569 | 0.00639 | 0.004 | -89.128
-8 | -0.577 | 0.00615 | 0.003 | -93.942
-7.5 | -0.579 | 0.00593 | 0.003 | -97.599
-7 | -0.574 | 0.00575 | 0.003 | -99.924
-6.5 | -0.561 | 0.00555 | 0.003 | -101.075
-6 | -0.541 | 0.0054 | 0.003 | -100.262
-5.5 | -0.513 | 0.00522 | 0.003 | -98.203
-5 | -0.478 | 0.00513 | 0.003 | -93.105
-4.5 | -0.437 | 0.00499 | 0.002 | -87.519
-4 | -0.39 | 0.00484 | 0.002 | -80.548
-3.5 | -0.339 | 0.00475 | 0.002 | -71.335
-3 | -0.289 | 0.0047 | 0.002 | -61.428
-2.5 | -0.23 | 0.00464 | 0.002 | -49.558
-2 | -0.171 | 0.00417 | 0.001 | -40.962
-1.5 | -0.112 | 0.00412 | 0.001 | -27.181
-1 | -0.053 | 0.0041 | 0.001 | -12.975
-0.5 | 0.006 | 0.00413 | 0.001 | 1.378
0 | 0.065 | 0.00414 | 0.001 | 15.619
0.5 | 0.124 | 0.00409 | 0 | 30.226
1 | 0.183 | 0.00413 | 0 | 44.229
1.5 | 0.241 | 0.00414 | 0 | 58.368
2 | 0.3 | 0.00418 | -0.001 | 71.909
2.5 | 0.359 | 0.0042 | -0.001 | 85.568
3 | 0.418 | 0.00417 | -0.001 | 100.287
3.5 | 0.477 | 0.00358 | -0.001 | 133.479
4 | 0.536 | 0.00378 | -0.002 | 141.87
4.5 | 0.595 | 0.004 | -0.002 | 148.862
5 | 0.654 | 0.0042 | -0.002 | 155.499
5.5 | 0.713 | 0.00444 | -0.003 | 160.435
6 | 0.771 | 0.00471 | -0.003 | 163.688
6.5 | 0.83 | 0.00499 | -0.003 | 166.279
7 | 0.889 | 0.00529 | -0.004 | 168.13
7.5 | 0.947 | 0.00606 | -0.004 | 156.341
8 | 1.006 | 0.00639 | -0.004 | 157.527
8.5 | 1.064 | 0.0067 | -0.005 | 158.868
9 | 1.012 | 0.00703 | -0.005 | 143.986
9.5 | 1.025 | 0.00737 | -0.005 | 139.048
10 | 1.028 | 0.00754 | -0.006 | 136.192
10.5 | 1.02 | 0.00792 | -0.006 | 128.805
11 | 0.973 | 0.04012 | -0.006 | 24.263
11.5 | 0.939 | 0.03393 | -0.007 | 27.684
12 | 0.896 | 0.03384 | -0.007 | 26.487
12.5 | 0.849 | 0.03438 | -0.007 | 24.699
13 | 0.798 | 0.0348 | -0.007 | 22.932
13.5 | 0.743 | 0.03569 | -0.008 | 20.818

## 74. Re 5M Mach 0.00 (2)
BIGFOIL.COM POLAR EXPORT
mh62
MH 62 9.3% |  |  |  | Cl Max: | 1.5757 | at alpha= | 16.5 | deg
XFOIL ncrit=9 |  |  |  | L/D Max: | 123.181 | at alpha= | 5.5 | deg
Re: | 5000000 |  |  | Cd Min: | 0.13604 | at alpha= | 19.5 | deg
Mach: | 0 |  |  | Cl=0 at alpha= | -0.73091 | deg
|  |  |  | @ Cl=0.1, Cd= | 0.0047569
|  |  |  | @ Cl=0.4, Cd= | 0.0045375
|  |  |  | @ Cl=0.6, Cd= | 0.0050195
alpha (deg) | Cl | Cd | Cm | Cl/Cd
-13 | -1.1222 | 0.03965 | -0.0225 | -28.3026
-12.5 | -1.1352 | 0.03566 | -0.0191 | -31.834
-12 | -1.1204 | 0.03172 | -0.0177 | -35.3216
-11.5 | -1.0987 | 0.02759 | -0.0163 | -39.8224
-11 | -1.0558 | 0.02612 | -0.0156 | -40.4211
-10.5 | -1.0224 | 0.02423 | -0.0132 | -42.1956
-10 | -0.9756 | 0.0232 | -0.0125 | -42.0517
-9.5 | -0.9304 | 0.02154 | -0.0118 | -43.1941
-9 | -0.8985 | 0.01626 | -0.0098 | -55.2583
-8.5 | -0.8505 | 0.01446 | -0.009 | -58.8174
-7.5 | -0.7477 | 0.01208 | -0.0079 | -61.8957
-7 | -0.6953 | 0.01098 | -0.0073 | -63.3242
-6.5 | -0.6419 | 0.01006 | -0.0069 | -63.8072
-6 | -0.5886 | 0.00903 | -0.0063 | -65.1827
-5.5 | -0.5342 | 0.00826 | -0.0059 | -64.6731
-5 | -0.4792 | 0.00762 | -0.0055 | -62.8871
-4.5 | -0.4235 | 0.00712 | -0.0053 | -59.4803
-4 | -0.3673 | 0.00677 | -0.0051 | -54.2541
-3.5 | -0.3109 | 0.00647 | -0.005 | -48.0526
-3 | -0.2543 | 0.00623 | -0.0049 | -40.8186
-2.5 | -0.1981 | 0.0059 | -0.0048 | -33.5763
-2 | -0.1422 | 0.00552 | -0.0048 | -25.7609
-1.5 | -0.0862 | 0.00522 | -0.0048 | -16.5134
-1 | -0.0303 | 0.00495 | -0.0048 | -6.1212
-0.5 | 0.026 | 0.00482 | -0.0049 | 5.3942
0 | 0.0825 | 0.00476 | -0.005 | 17.3319
0.5 | 0.139 | 0.00475 | -0.0051 | 29.2632
1 | 0.1953 | 0.00472 | -0.0052 | 41.3771
1.5 | 0.2515 | 0.00472 | -0.0053 | 53.2839
2 | 0.3073 | 0.0047 | -0.0053 | 65.383
2.5 | 0.3623 | 0.00463 | -0.0051 | 78.2505
3 | 0.4153 | 0.0045 | -0.0045 | 92.2889
3.5 | 0.4847 | 0.00449 | -0.0076 | 107.951
4.5 | 0.6197 | 0.00511 | -0.013 | 121.272
5 | 0.6746 | 0.00551 | -0.013 | 122.4319
5.5 | 0.728 | 0.00591 | -0.0126 | 123.181
6 | 0.7809 | 0.00639 | -0.0122 | 122.2066
6.5 | 0.8337 | 0.00686 | -0.0118 | 121.5306
7 | 0.886 | 0.00743 | -0.0114 | 119.2463
7.5 | 0.9379 | 0.00805 | -0.0109 | 116.5093
8 | 0.9896 | 0.00865 | -0.0105 | 114.4046
8.5 | 1.041 | 0.00925 | -0.01 | 112.5405
9 | 1.0909 | 0.01007 | -0.0093 | 108.3317
9.5 | 1.1417 | 0.01066 | -0.0088 | 107.1013
10 | 1.1915 | 0.01134 | -0.0082 | 105.0705
10.5 | 1.2405 | 0.01208 | -0.0075 | 102.6904
11 | 1.2882 | 0.01291 | -0.0067 | 99.7831
11.5 | 1.3346 | 0.01381 | -0.0058 | 96.6401
12 | 1.3788 | 0.01486 | -0.0047 | 92.786
12.5 | 1.4206 | 0.01604 | -0.0034 | 88.5661
13 | 1.4594 | 0.01734 | -0.0017 | 84.1638
13.5 | 1.4912 | 0.01906 | 0.0006 | 78.2371
14 | 1.5103 | 0.02127 | 0.0043 | 71.0061
14.5 | 1.5122 | 0.02465 | 0.0077 | 61.3469
15 | 1.5184 | 0.02864 | 0.0086 | 53.0168
15.5 | 1.5341 | 0.03206 | 0.0085 | 47.8509
16 | 1.5546 | 0.03511 | 0.0081 | 44.278
16.5 | 1.5757 | 0.03822 | 0.0075 | 41.2271
17 | 1.5005 | 0.05442 | 0.0012 | 27.5726
17.5 | 1.5348 | 0.05599 | 0.001 | 27.412
18 | 1.4901 | 0.06982 | -0.0055 | 21.342
18.5 | 1.4341 | 0.08633 | -0.0134 | 16.6118
19 | 1.3727 | 0.10419 | -0.0217 | 13.175
19.5 | 1.2388 | 0.13604 | -0.0364 | 9.1061
20 | 1.2818 | 0.13476 | -0.035 | 9.5117

## 75. Re 5M Mach 0.10 (1)
BIGFOIL.COM POLAR EXPORT
mh62
MH 62 9.3% |  |  |  | Cl Max: | 1.07 | at alpha= | 8.5 | deg
JavaFoil+Calcfoil stall+Eppler ext transition |  |  |  | L/D Max: | 166.74 | at alpha= | 7 | deg
Re: | 5000000 |  |  | Cd Min: | 0.0036 | at alpha= | 3.5 | deg
Mach: | 0.1 |  |  | Cl=0 at alpha= | -0.55085 | deg
|  |  |  | @ Cl=0.1, Cd= | 0.0041303
|  |  |  | @ Cl=0.4, Cd= | 0.0042136
|  |  |  | @ Cl=0.6, Cd= | 0.0040188
alpha (deg) | Cl | Cd | Cm | Cl/Cd
-12.5 | -0.284 | 0.07386 | 0.003 | -3.844
-12 | -0.307 | 0.06779 | 0.003 | -4.536
-11.5 | -0.333 | 0.06046 | 0.003 | -5.511
-11 | -0.364 | 0.0491 | 0.003 | -7.412
-10.5 | -0.402 | 0.03398 | 0.003 | -11.841
-10 | -0.455 | 0.01775 | 0.004 | -25.628
-9.5 | -0.511 | 0.00701 | 0.004 | -72.854
-9 | -0.533 | 0.00669 | 0.004 | -79.57
-8.5 | -0.55 | 0.00642 | 0.004 | -85.673
-8 | -0.563 | 0.00618 | 0.003 | -91.124
-7.5 | -0.569 | 0.00596 | 0.003 | -95.335
-7 | -0.567 | 0.00577 | 0.003 | -98.229
-6.5 | -0.557 | 0.00558 | 0.003 | -99.887
-6 | -0.539 | 0.00541 | 0.003 | -99.531
-5.5 | -0.512 | 0.00524 | 0.003 | -97.819
-5 | -0.478 | 0.00514 | 0.003 | -93.128
-4.5 | -0.438 | 0.005 | 0.002 | -87.515
-4 | -0.391 | 0.00485 | 0.002 | -80.679
-3.5 | -0.34 | 0.00476 | 0.002 | -71.493
-3 | -0.29 | 0.00468 | 0.002 | -61.95
-2.5 | -0.231 | 0.00465 | 0.002 | -49.715
-2 | -0.172 | 0.00418 | 0.001 | -41.081
-1.5 | -0.113 | 0.00413 | 0.001 | -27.26
-1 | -0.053 | 0.00412 | 0.001 | -12.981
-0.5 | 0.006 | 0.00415 | 0.001 | 1.379
0 | 0.065 | 0.00416 | 0.001 | 15.625
0.5 | 0.124 | 0.00411 | 0 | 30.227
1 | 0.183 | 0.00415 | 0 | 44.222
1.5 | 0.243 | 0.00416 | 0 | 58.343
2 | 0.302 | 0.0042 | -0.001 | 71.845
2.5 | 0.361 | 0.00424 | -0.001 | 85.235
3 | 0.42 | 0.0042 | -0.001 | 100.107
3.5 | 0.48 | 0.0036 | -0.001 | 133.106
4 | 0.539 | 0.00381 | -0.002 | 141.415
4.5 | 0.598 | 0.00401 | -0.002 | 149.059
5 | 0.657 | 0.00427 | -0.002 | 154.031
5.5 | 0.716 | 0.00448 | -0.003 | 159.708
6 | 0.775 | 0.00476 | -0.003 | 162.892
6.5 | 0.834 | 0.00505 | -0.003 | 165.255
7 | 0.893 | 0.00536 | -0.004 | 166.74
7.5 | 0.952 | 0.00613 | -0.004 | 155.238
8 | 1.011 | 0.00646 | -0.004 | 156.441
8.5 | 1.07 | 0.00679 | -0.005 | 157.56
9 | 1.012 | 0.00713 | -0.005 | 141.903
9.5 | 1.022 | 0.00748 | -0.005 | 136.523
10 | 1.021 | 0.00767 | -0.006 | 133.128
10.5 | 0.989 | 0.0423 | -0.006 | 23.384
11 | 0.955 | 0.03631 | -0.006 | 26.296
11.5 | 0.915 | 0.0353 | -0.007 | 25.914
12 | 0.865 | 0.03557 | -0.007 | 24.328
12.5 | 0.812 | 0.03609 | -0.007 | 22.511
13 | 0.755 | 0.03381 | -0.007 | 22.315
13.5 | 0.691 | 0.03758 | -0.007 | 18.381

## 76. Re 5M Mach 0.10 (2)
BIGFOIL.COM POLAR EXPORT
mh62
MH 62 9.3% |  |  |  | Cl Max: | 1.5583 | at alpha= | 16.5 | deg
XFOIL ncrit=9 |  |  |  | L/D Max: | 123.592 | at alpha= | 5.5 | deg
Re: | 5000000 |  |  | Cd Min: | 0.21541 | at alpha= | -16.5 | deg
Mach: | 0.1 |  |  | Cl=0 at alpha= | -0.73233 | deg
|  |  |  | @ Cl=0.1, Cd= | 0.004767
|  |  |  | @ Cl=0.4, Cd= | 0.0045572
|  |  |  | @ Cl=0.6, Cd= | 0.0050285
alpha (deg) | Cl | Cd | Cm | Cl/Cd
-16.5 | -0.7465 | 0.21541 | 0.0769 | -3.4655
-16 | -0.7292 | 0.20775 | 0.0725 | -3.51
-15.5 | -0.7123 | 0.19986 | 0.0681 | -3.564
-15 | -0.6959 | 0.19194 | 0.0638 | -3.6256
-14.5 | -0.68 | 0.18384 | 0.0595 | -3.6989
-14 | -0.6647 | 0.17552 | 0.0551 | -3.787
-13.5 | -0.6508 | 0.16683 | 0.0507 | -3.901
-13 | -0.6378 | 0.15797 | 0.0462 | -4.0375
-12 | -1.0782 | 0.03808 | -0.0195 | -28.3141
-11.5 | -1.0912 | 0.03038 | -0.018 | -35.9184
-11 | -1.0536 | 0.02822 | -0.0171 | -37.3352
-10.5 | -1.0245 | 0.02563 | -0.0145 | -39.9727
-10 | -0.9793 | 0.02426 | -0.0137 | -40.3669
-9.5 | -0.9357 | 0.02217 | -0.0127 | -42.2057
-8.5 | -0.8546 | 0.01528 | -0.01 | -55.9293
-8 | -0.8047 | 0.01359 | -0.0092 | -59.2127
-7.5 | -0.7523 | 0.01245 | -0.0086 | -60.4257
-7 | -0.6995 | 0.01131 | -0.008 | -61.8479
-6.5 | -0.6458 | 0.01034 | -0.0074 | -62.4565
-6 | -0.5922 | 0.00923 | -0.0067 | -64.1603
-5.5 | -0.5375 | 0.00839 | -0.0062 | -64.0644
-5 | -0.4822 | 0.00771 | -0.0058 | -62.5422
-4.5 | -0.4262 | 0.00717 | -0.0055 | -59.4421
-4 | -0.3696 | 0.0068 | -0.0053 | -54.3529
-3.5 | -0.3128 | 0.00649 | -0.0051 | -48.1972
-3 | -0.2557 | 0.00625 | -0.005 | -40.912
-2.5 | -0.1991 | 0.00591 | -0.0049 | -33.6887
-2 | -0.1429 | 0.00554 | -0.0049 | -25.7942
-1.5 | -0.0866 | 0.00523 | -0.0048 | -16.5583
-1 | -0.0303 | 0.00496 | -0.0048 | -6.1089
-0.5 | 0.0263 | 0.00483 | -0.0049 | 5.4451
0 | 0.0832 | 0.00477 | -0.005 | 17.4423
0.5 | 0.14 | 0.00476 | -0.0051 | 29.4118
1 | 0.1967 | 0.00473 | -0.0052 | 41.5856
1.5 | 0.2532 | 0.00473 | -0.0053 | 53.5307
2 | 0.3093 | 0.00471 | -0.0053 | 65.6688
2.5 | 0.3646 | 0.00465 | -0.0052 | 78.4086
3 | 0.418 | 0.00451 | -0.0046 | 92.6829
3.5 | 0.4877 | 0.0045 | -0.0076 | 108.3778
4.5 | 0.6237 | 0.00514 | -0.013 | 121.3424
5 | 0.679 | 0.00553 | -0.013 | 122.7848
5.5 | 0.7329 | 0.00593 | -0.0126 | 123.5919
6 | 0.7861 | 0.00643 | -0.0122 | 122.2551
6.5 | 0.8394 | 0.0069 | -0.0117 | 121.6522
7 | 0.8921 | 0.00747 | -0.0112 | 119.4244
7.5 | 0.9444 | 0.00812 | -0.0107 | 116.3054
8 | 0.9965 | 0.00874 | -0.0102 | 114.016
8.5 | 1.0482 | 0.00938 | -0.0096 | 111.7484
9 | 1.0988 | 0.01017 | -0.0089 | 108.0433
9.5 | 1.1499 | 0.01079 | -0.0083 | 106.5709
10 | 1.2001 | 0.01151 | -0.0076 | 104.2659
10.5 | 1.2492 | 0.0123 | -0.0068 | 101.561
11 | 1.2971 | 0.01319 | -0.0058 | 98.3397
11.5 | 1.3433 | 0.01417 | -0.0047 | 94.7989
12 | 1.3869 | 0.01534 | -0.0034 | 90.4107
12.5 | 1.4273 | 0.01668 | -0.0017 | 85.5695
13 | 1.4624 | 0.01831 | 0.0005 | 79.8689
13.5 | 1.4874 | 0.02048 | 0.0037 | 72.627
14 | 1.4883 | 0.02372 | 0.0082 | 62.7445
14.5 | 1.5127 | 0.02595 | 0.0092 | 58.2929
15 | 1.4935 | 0.03292 | 0.0092 | 45.3676
15.5 | 1.5271 | 0.03467 | 0.0091 | 44.0467
16 | 1.5428 | 0.03854 | 0.0083 | 40.0311
16.5 | 1.5583 | 0.0426 | 0.0073 | 36.5798
17 | 1.4641 | 0.06247 | -0.0018 | 23.4368
17.5 | 1.4951 | 0.06475 | -0.0023 | 23.0903
18 | 1.4293 | 0.08264 | -0.0111 | 17.2955
18.5 | 1.3496 | 0.10364 | -0.0211 | 13.022
19 | 1.273 | 0.12455 | -0.0306 | 10.2208
19.5 | 1.1595 | 0.15541 | -0.0463 | 7.4609
20 | 1.1842 | 0.15828 | -0.0476 | 7.4817

## 77. Re 5M Mach 0.25 (1)
BIGFOIL.COM POLAR EXPORT
mh62
MH 62 9.3% |  |  |  | Cl Max: | 1.099 | at alpha= | 8.5 | deg
JavaFoil+Calcfoil stall+Eppler ext transition |  |  |  | L/D Max: | 158.597 | at alpha= | 7 | deg
Re: | 5000000 |  |  | Cd Min: | 0.00377 | at alpha= | 3.5 | deg
Mach: | 0.25 |  |  | Cl=0 at alpha= | -0.54918 | deg
|  |  |  | @ Cl=0.1, Cd= | 0.0042538
|  |  |  | @ Cl=0.4, Cd= | 0.07526
|  |  |  | @ Cl=0.6, Cd= | 0.07526
alpha (deg) | Cl | Cd | Cm | Cl/Cd
-11.5 | -0.064 | 0.06895 | 0.002 | -0.922
-11 | -0.061 | 0.06295 | 0.003 | -0.969
-10.5 | -0.059 | 0.05582 | 0.003 | -1.051
-10 | -0.129 | 0.04646 | 0.003 | -2.778
-9.5 | -0.215 | 0.03047 | 0.003 | -7.07
-9 | -0.317 | 0.00697 | 0.004 | -45.395
-8.5 | -0.379 | 0.00661 | 0.004 | -57.282
-8 | -0.431 | 0.00634 | 0.004 | -68.017
-7.5 | -0.473 | 0.0061 | 0.003 | -77.443
-7 | -0.501 | 0.0059 | 0.003 | -85.02
-6.5 | -0.516 | 0.00569 | 0.003 | -90.758
-6 | -0.516 | 0.0055 | 0.003 | -93.972
-5.5 | -0.503 | 0.00533 | 0.003 | -94.482
-5 | -0.478 | 0.00521 | 0.003 | -91.675
-4.5 | -0.442 | 0.00507 | 0.002 | -87.228
-4 | -0.398 | 0.00491 | 0.002 | -81.071
-3.5 | -0.348 | 0.00482 | 0.002 | -72.276
-3 | -0.298 | 0.00473 | 0.002 | -62.991
-2.5 | -0.237 | 0.0047 | 0.002 | -50.453
-2 | -0.177 | 0.00426 | 0.001 | -41.437
-1.5 | -0.116 | 0.00423 | 0.001 | -27.356
-1 | -0.055 | 0.00422 | 0.001 | -13.009
-0.5 | 0.006 | 0.00426 | 0.001 | 1.381
0 | 0.067 | 0.00427 | 0.001 | 15.614
0.5 | 0.128 | 0.00424 | 0 | 30.065
1 | 0.189 | 0.00428 | 0 | 44.095
1.5 | 0.249 | 0.00432 | 0 | 57.721
2 | 0.31 | 0.00435 | -0.001 | 71.303
2.5 | 0.371 | 0.00438 | -0.001 | 84.661
3 | 0.432 | 0.00437 | -0.001 | 98.784
3.5 | 0.493 | 0.00377 | -0.001 | 130.637
4 | 0.554 | 0.004 | -0.002 | 138.443
4.5 | 0.615 | 0.00424 | -0.002 | 144.811
5 | 0.675 | 0.00451 | -0.002 | 149.73
5.5 | 0.736 | 0.00479 | -0.003 | 153.63
6 | 0.797 | 0.00505 | -0.003 | 157.795
6.5 | 0.857 | 0.00541 | -0.003 | 158.596
7 | 0.918 | 0.00579 | -0.004 | 158.597
7.5 | 0.978 | 0.00659 | -0.004 | 148.448
8 | 1.039 | 0.00695 | -0.004 | 149.435
8.5 | 1.099 | 0.00736 | -0.005 | 149.349
9 | 1 | 0.00777 | -0.005 | 128.701
9.5 | 0.988 | 0.00823 | -0.006 | 120.066
10 | 0.932 | 0.04086 | -0.006 | 22.809
10.5 | 0.871 | 0.04008 | -0.006 | 21.742
11 | 0.794 | 0.03458 | -0.006 | 22.951
11.5 | 0.701 | 0.03515 | -0.007 | 19.944
12 | 0.592 | 0.03594 | -0.007 | 16.484
12.5 | 0.472 | 0.04135 | -0.007 | 11.408
13 | 0.35 | 0.06164 | -0.006 | 5.686
13.5 | 0.225 | 0.07526 | -0.006 | 2.995

## 78. Re 5M Mach 0.25 (2)
BIGFOIL.COM POLAR EXPORT
mh62
MH 62 9.3% |  |  |  | Cl Max: | 1.4123 | at alpha= | 13 | deg
XFOIL ncrit=9 |  |  |  | L/D Max: | 125.206 | at alpha= | 5.5 | deg
Re: | 5000000 |  |  | Cd Min: | 0.1694 | at alpha= | 18 | deg
Mach: | 0.25 |  |  | Cl=0 at alpha= | -0.74017 | deg
|  |  |  | @ Cl=0.1, Cd= | 0.0048155
|  |  |  | @ Cl=0.4, Cd= | 0.0046812
|  |  |  | @ Cl=0.6, Cd= | 0.005036
alpha (deg) | Cl | Cd | Cm | Cl/Cd
-11 | -0.6138 | 0.11948 | 0.0284 | -5.1373
-10.5 | -0.6321 | 0.10353 | 0.0205 | -6.1055
-10 | -0.6293 | 0.09426 | 0.0156 | -6.6762
-9.5 | -0.6616 | 0.07909 | 0.0071 | -8.3652
-9 | -0.7092 | 0.06346 | -0.003 | -11.1755
-8.5 | -0.7911 | 0.03739 | -0.0168 | -21.1581
-8 | -0.8007 | 0.02376 | -0.0155 | -33.6995
-7.5 | -0.7573 | 0.02004 | -0.0142 | -37.7894
-7 | -0.7207 | 0.01387 | -0.0118 | -51.9611
-6.5 | -0.6658 | 0.01239 | -0.0107 | -53.7369
-6 | -0.6112 | 0.01066 | -0.0095 | -57.3358
-5.5 | -0.5553 | 0.00935 | -0.0084 | -59.3904
-5 | -0.4985 | 0.00829 | -0.0075 | -60.1327
-4.5 | -0.4407 | 0.0075 | -0.0068 | -58.76
-4 | -0.382 | 0.00699 | -0.0063 | -54.6495
-3.5 | -0.323 | 0.0066 | -0.006 | -48.9394
-3 | -0.2637 | 0.00633 | -0.0057 | -41.6588
-2.5 | -0.205 | 0.006 | -0.0055 | -34.1667
-1.5 | -0.0885 | 0.00529 | -0.0053 | -16.7297
-1 | -0.0304 | 0.00501 | -0.0052 | -6.0679
-0.5 | 0.0281 | 0.00487 | -0.0053 | 5.77
0 | 0.0868 | 0.00482 | -0.0053 | 18.0083
0.5 | 0.1455 | 0.0048 | -0.0054 | 30.3125
1 | 0.204 | 0.00479 | -0.0055 | 42.5887
1.5 | 0.2624 | 0.00478 | -0.0056 | 54.8954
2 | 0.3204 | 0.00477 | -0.0056 | 67.1698
2.5 | 0.3775 | 0.00473 | -0.0054 | 79.8097
3 | 0.4328 | 0.00461 | -0.0048 | 93.8829
3.5 | 0.5043 | 0.00457 | -0.0076 | 110.3501
4.5 | 0.646 | 0.00526 | -0.0131 | 122.8137
5 | 0.704 | 0.00565 | -0.013 | 124.6018
5.5 | 0.76 | 0.00607 | -0.0125 | 125.2059
6 | 0.8154 | 0.00663 | -0.0118 | 122.9864
6.5 | 0.8708 | 0.00718 | -0.0111 | 121.2813
7 | 0.9258 | 0.00783 | -0.0104 | 118.2375
7.5 | 0.9803 | 0.00854 | -0.0095 | 114.7892
8 | 1.0348 | 0.00924 | -0.0086 | 111.9913
8.5 | 1.0882 | 0.0101 | -0.0075 | 107.7426
9 | 1.1422 | 0.01082 | -0.0063 | 105.5638
9.5 | 1.195 | 0.01168 | -0.0051 | 102.3116
10 | 1.246 | 0.0127 | -0.0035 | 98.1102
10.5 | 1.2949 | 0.0139 | -0.0017 | 93.1583
11 | 1.3406 | 0.01532 | 0.0004 | 87.5065
11.5 | 1.3809 | 0.01708 | 0.003 | 80.8489
12 | 1.4078 | 0.01967 | 0.0067 | 71.5709
12.5 | 1.4047 | 0.02362 | 0.012 | 59.4708
13 | 1.4123 | 0.02781 | 0.0133 | 50.7839
13.5 | 1.3735 | 0.03779 | 0.0111 | 36.3456
14 | 1.3745 | 0.04441 | 0.0086 | 30.9502
14.5 | 1.3475 | 0.05546 | 0.0031 | 24.2968
15 | 1.2737 | 0.07464 | -0.0076 | 17.0646
15.5 | 1.2496 | 0.08664 | -0.0134 | 14.4229
16 | 1.2194 | 0.0997 | -0.0194 | 12.2307
16.5 | 1.18 | 0.11447 | -0.0261 | 10.3084
17 | 1.1017 | 0.13663 | -0.0366 | 8.0634
17.5 | 1.0696 | 0.15146 | -0.0437 | 7.0619
18 | 1.0327 | 0.1694 | -0.0535 | 6.0962

## 79. Re 5M Mach 0.50 (1)
BIGFOIL.COM POLAR EXPORT
mh62
MH 62 9.3% |  |  |  | Cl Max: | 2.262 | at alpha= | 20 | deg
JavaFoil+Calcfoil stall+Eppler ext transition |  |  |  | L/D Max: | 93.247 | at alpha= | 6.5 | deg
Re: | 5000000 |  |  | Cd Min: | 0.00495 | at alpha= | -1.5 | deg
Mach: | 0.5 |  |  | Cl=0 at alpha= | -0.55147 | deg
|  |  |  | @ Cl=0.1, Cd= | 0.0052441
|  |  |  | @ Cl=0.4, Cd= | 0.0061194
|  |  |  | @ Cl=0.6, Cd= | 0.0075906
alpha (deg) | Cl | Cd | Cm | Cl/Cd
-20 | -1.043 | 0.15702 | 0.003 | -6.645
-19.5 | -1.016 | 0.15406 | 0.003 | -6.592
-19 | -0.99 | 0.14931 | 0.003 | -6.632
-18.5 | -0.965 | 0.14442 | 0.003 | -6.682
-18 | -0.94 | 0.14101 | 0.003 | -6.665
-17.5 | -0.917 | 0.13958 | 0.003 | -6.572
-17 | -0.892 | 0.13013 | 0.003 | -6.856
-16.5 | -0.865 | 0.12552 | 0.003 | -6.892
-16 | -0.837 | 0.12184 | 0.003 | -6.873
-15.5 | -0.81 | 0.11807 | 0.003 | -6.858
-15 | -0.784 | 0.1131 | 0.003 | -6.93
-14.5 | -0.758 | 0.11058 | 0.003 | -6.854
-14 | -0.733 | 0.11146 | 0.003 | -6.574
-13.5 | -0.707 | 0.10252 | 0.003 | -6.897
-13 | -0.68 | 0.09782 | 0.003 | -6.954
-12.5 | -0.652 | 0.09434 | 0.002 | -6.911
-12 | -0.625 | 0.0914 | 0.002 | -6.842
-11.5 | -0.599 | 0.08673 | 0.002 | -6.906
-11 | -0.573 | 0.08193 | 0.002 | -6.991
-10.5 | -0.547 | 0.08124 | 0.002 | -6.727
-10 | -0.52 | 0.07626 | 0.002 | -6.812
-9.5 | -0.493 | 0.06671 | 0.002 | -7.393
-9 | -0.467 | 0.0601 | 0.002 | -7.77
-8.5 | -0.442 | 0.05434 | 0.002 | -8.13
-8 | -0.42 | 0.04649 | 0.002 | -9.042
-7.5 | -0.384 | 0.05214 | 0.002 | -7.373
-7 | -0.445 | 0.00634 | 0.004 | -70.176
-6.5 | -0.411 | 0.00619 | 0.003 | -66.358
-6 | -0.377 | 0.00608 | 0.003 | -62.036
-5.5 | -0.343 | 0.00589 | 0.003 | -58.214
-5 | -0.309 | 0.00576 | 0.003 | -53.604
-4.5 | -0.275 | 0.00565 | 0.003 | -48.575
-4 | -0.384 | 0.00556 | 0.003 | -69.101
-3.5 | -0.371 | 0.00545 | 0.002 | -68.117
-3 | -0.333 | 0.00537 | 0.002 | -62.041
-2.5 | -0.265 | 0.00535 | 0.002 | -49.607
-2 | -0.197 | 0.00543 | 0.002 | -36.38
-1.5 | -0.129 | 0.00495 | 0.001 | -26.144
-1 | -0.061 | 0.00499 | 0.001 | -12.326
-0.5 | 0.007 | 0.00509 | 0.001 | 1.293
0 | 0.075 | 0.0052 | 0.001 | 14.34
0.5 | 0.143 | 0.00532 | 0 | 26.806
1 | 0.211 | 0.0054 | 0 | 39.006
1.5 | 0.279 | 0.00561 | 0 | 49.728
2 | 0.347 | 0.00587 | -0.001 | 59.129
2.5 | 0.415 | 0.00619 | -0.001 | 67.07
3 | 0.483 | 0.00686 | -0.001 | 70.45
3.5 | 0.551 | 0.00736 | -0.002 | 74.904
4 | 0.619 | 0.00768 | -0.002 | 80.642
4.5 | 0.687 | 0.0081 | -0.002 | 84.868
5 | 0.755 | 0.00856 | -0.003 | 88.179
5.5 | 0.823 | 0.00895 | -0.003 | 91.919
6 | 0.891 | 0.00965 | -0.003 | 92.296
6.5 | 0.959 | 0.01028 | -0.004 | 93.247
7 | 1.026 | 0.01187 | -0.004 | 86.447
7.5 | 1.094 | 0.01247 | -0.005 | 87.736
8 | 1.125 | 0.06748 | -0.005 | 16.67
8.5 | 1.176 | 0.06431 | -0.005 | 18.294
9 | 1.228 | 0.06067 | -0.005 | 20.235
9.5 | 1.19 | 0.0436 | -0.005 | 27.291
10 | 1.208 | 0.05308 | -0.005 | 22.759
10.5 | 1.212 | 0.07445 | -0.004 | 16.273
11 | 1.266 | 0.08244 | -0.004 | 15.359
11.5 | 1.315 | 0.08801 | -0.004 | 14.939
12 | 1.369 | 0.09169 | -0.004 | 14.934
12.5 | 1.431 | 0.09481 | -0.005 | 15.088
13 | 1.491 | 0.0999 | -0.005 | 14.928
13.5 | 1.536 | 0.104 | -0.005 | 14.772
14 | 1.591 | 0.10719 | -0.006 | 14.842
14.5 | 1.653 | 0.11126 | -0.006 | 14.857
15 | 1.716 | 0.11464 | -0.007 | 14.969
15.5 | 1.77 | 0.12327 | -0.007 | 14.358
16 | 1.813 | 0.12337 | -0.007 | 14.698
16.5 | 1.868 | 0.12877 | -0.007 | 14.507
17 | 1.931 | 0.13204 | -0.008 | 14.622
17.5 | 1.994 | 0.13497 | -0.009 | 14.777
18 | 2.053 | 0.13989 | -0.009 | 14.677
18.5 | 2.102 | 0.15186 | -0.01 | 13.845
19 | 2.144 | 0.14845 | -0.01 | 14.446
19.5 | 2.198 | 0.15291 | -0.01 | 14.378
20 | 2.262 | 0.15673 | -0.011 | 14.432

## 80. Re 5M Mach 0.50 (2)
BIGFOIL.COM POLAR EXPORT
mh62
MH 62 9.3% |  |  |  | Cl Max: | 1.2264 | at alpha= | 8.5 | deg
XFOIL ncrit=9 |  |  |  | L/D Max: | 130.574 | at alpha= | 5 | deg
Re: | 5000000 |  |  | Cd Min: | 0.30172 | at alpha= | -20 | deg
Mach: | 0.5 |  |  | Cl=0 at alpha= | -0.7733 | deg
|  |  |  | @ Cl=0.1, Cd= | 0.0050247
|  |  |  | @ Cl=0.4, Cd= | 0.0050555
|  |  |  | @ Cl=0.6, Cd= | 0.0050381
alpha (deg) | Cl | Cd | Cm | Cl/Cd
-20 | -0.9895 | 0.30172 | 0.136 | -3.2795
-19.5 | -0.9655 | 0.29273 | 0.1305 | -3.2983
-19 | -0.9416 | 0.28367 | 0.1249 | -3.3193
-18.5 | -0.9178 | 0.27445 | 0.1193 | -3.3441
-18 | -0.8941 | 0.26538 | 0.1138 | -3.3691
-17.5 | -0.8705 | 0.25653 | 0.1083 | -3.3934
-17 | -0.8468 | 0.24765 | 0.1029 | -3.4193
-16.5 | -0.8233 | 0.23879 | 0.0975 | -3.4478
-16 | -0.7999 | 0.22993 | 0.0922 | -3.4789
-15.5 | -0.7767 | 0.22102 | 0.0869 | -3.5142
-15 | -0.7539 | 0.2122 | 0.0818 | -3.5528
-14.5 | -0.7312 | 0.20325 | 0.0766 | -3.5975
-14 | -0.709 | 0.19425 | 0.0714 | -3.6499
-13.5 | -0.6875 | 0.18513 | 0.0663 | -3.7136
-13 | -0.6667 | 0.17601 | 0.0612 | -3.7879
-12.5 | -0.6468 | 0.16675 | 0.0562 | -3.8789
-12 | -0.6278 | 0.15747 | 0.0511 | -3.9868
-10.5 | -0.5868 | 0.12929 | 0.037 | -4.5386
-10 | -0.576 | 0.11923 | 0.0317 | -4.831
-9.5 | -0.5668 | 0.10937 | 0.0264 | -5.1824
-9 | -0.5576 | 0.09999 | 0.0212 | -5.5766
-8.5 | -0.556 | 0.08993 | 0.0152 | -6.1826
-8 | -0.5599 | 0.07943 | 0.0091 | -7.049
-7.5 | -0.5634 | 0.07007 | 0.0033 | -8.0405
-7 | -0.5775 | 0.06035 | -0.0031 | -9.5692
-6 | -0.5939 | 0.03692 | -0.0202 | -16.0861
-5.5 | -0.5807 | 0.02648 | -0.0214 | -21.9298
-5 | -0.5492 | 0.01743 | -0.0193 | -31.5089
-4.5 | -0.4987 | 0.0115 | -0.0157 | -43.3652
-4 | -0.4359 | 0.00878 | -0.0128 | -49.6469
-3.5 | -0.3691 | 0.0074 | -0.0107 | -49.8784
-3 | -0.3004 | 0.0067 | -0.0093 | -44.8358
-2.5 | -0.2312 | 0.00635 | -0.0084 | -36.4094
-2 | -0.1634 | 0.00597 | -0.0078 | -27.3702
-1.5 | -0.0969 | 0.0055 | -0.0073 | -17.6182
-1 | -0.0304 | 0.00519 | -0.007 | -5.8574
0 | 0.1037 | 0.00502 | -0.0069 | 20.6574
0.5 | 0.1708 | 0.00501 | -0.0069 | 34.0918
1 | 0.2376 | 0.00502 | -0.0069 | 47.3307
1.5 | 0.3043 | 0.00504 | -0.0068 | 60.377
2 | 0.3708 | 0.00506 | -0.0067 | 73.2806
2.5 | 0.4364 | 0.00505 | -0.0063 | 86.4158
3 | 0.5006 | 0.00501 | -0.0054 | 99.9202
3.5 | 0.5787 | 0.00493 | -0.0072 | 117.3834
4 | 0.6634 | 0.00536 | -0.0103 | 123.7687
4.5 | 0.7489 | 0.0058 | -0.0132 | 129.1207
5 | 0.8187 | 0.00627 | -0.0125 | 130.5742
5.5 | 0.8854 | 0.00682 | -0.0109 | 129.824
6 | 0.9512 | 0.00758 | -0.009 | 125.4881
6.5 | 1.0167 | 0.00845 | -0.0067 | 120.3195
7 | 1.0814 | 0.00952 | -0.0039 | 113.5924
7.5 | 1.147 | 0.01063 | -0.0005 | 107.9022
8 | 1.2034 | 0.01279 | 0.0046 | 94.0891
8.5 | 1.2264 | 0.01713 | 0.0121 | 71.5937
9 | 1.2086 | 0.02281 | 0.0187 | 52.9855
9.5 | 1.1821 | 0.0314 | 0.0178 | 37.6465
10 | 1.1509 | 0.04214 | 0.0125 | 27.3113
10.5 | 1.1148 | 0.05488 | 0.0045 | 20.3134
11 | 1.0783 | 0.06826 | -0.0035 | 15.797
11.5 | 1.0456 | 0.08121 | -0.0104 | 12.8753
12 | 1.0122 | 0.09443 | -0.0172 | 10.7191
12.5 | 0.9858 | 0.10698 | -0.0232 | 9.2148
13 | 0.9609 | 0.11976 | -0.0294 | 8.0235
13.5 | 0.9391 | 0.13265 | -0.0355 | 7.0795

## 81. Re 6M Mach 0.00 (1)
BIGFOIL.COM POLAR EXPORT
mh62
MH 62 9.3% |  |  |  | Cl Max: | 1.064 | at alpha= | 8.5 | deg
JavaFoil+Calcfoil stall+Eppler ext transition |  |  |  | L/D Max: | 170.874 | at alpha= | 7 | deg
Re: | 6000000 |  |  | Cd Min: | 0.00371 | at alpha= | 4 | deg
Mach: | 0 |  |  | Cl=0 at alpha= | -0.55085 | deg
|  |  |  | @ Cl=0.1, Cd= | 0.0041003
|  |  |  | @ Cl=0.4, Cd= | 0.0042886
|  |  |  | @ Cl=0.6, Cd= | 0.0039386
alpha (deg) | Cl | Cd | Cm | Cl/Cd
-12.5 | -0.328 | 0.06711 | 0.003 | -4.885
-12 | -0.351 | 0.05924 | 0.003 | -5.933
-11.5 | -0.379 | 0.04897 | 0.003 | -7.735
-11 | -0.417 | 0.0318 | 0.003 | -13.124
-10.5 | -0.476 | 0.0157 | 0.004 | -30.328
-10 | -0.518 | 0.00713 | 0.004 | -72.599
-9.5 | -0.538 | 0.00677 | 0.004 | -79.481
-9 | -0.556 | 0.0065 | 0.004 | -85.504
-8.5 | -0.569 | 0.00623 | 0.004 | -91.325
-8 | -0.577 | 0.00601 | 0.003 | -96.141
-7.5 | -0.579 | 0.00581 | 0.003 | -99.776
-7 | -0.574 | 0.00562 | 0.003 | -102.234
-6.5 | -0.561 | 0.00543 | 0.003 | -103.456
-6 | -0.541 | 0.00528 | 0.003 | -102.492
-5.5 | -0.513 | 0.00512 | 0.003 | -100.171
-5 | -0.478 | 0.00503 | 0.003 | -95.059
-4.5 | -0.437 | 0.00488 | 0.002 | -89.403
-4 | -0.39 | 0.00476 | 0.002 | -81.839
-3.5 | -0.339 | 0.00467 | 0.002 | -72.523
-3 | -0.289 | 0.00463 | 0.002 | -62.316
-2.5 | -0.23 | 0.00459 | 0.002 | -50.048
-2 | -0.171 | 0.00415 | 0.001 | -41.153
-1.5 | -0.112 | 0.00411 | 0.001 | -27.273
-1 | -0.053 | 0.00409 | 0.001 | -13.01
-0.5 | 0.006 | 0.00412 | 0.001 | 1.384
0 | 0.065 | 0.00413 | 0.001 | 15.643
0.5 | 0.124 | 0.00408 | 0 | 30.258
1 | 0.183 | 0.00413 | 0 | 44.152
1.5 | 0.241 | 0.00414 | 0 | 58.298
2 | 0.3 | 0.0042 | -0.001 | 71.521
2.5 | 0.359 | 0.00424 | -0.001 | 84.711
3 | 0.418 | 0.00431 | -0.001 | 97.162
3.5 | 0.477 | 0.00428 | -0.001 | 111.383
4 | 0.536 | 0.00371 | -0.002 | 144.495
4.5 | 0.595 | 0.00392 | -0.002 | 151.921
5 | 0.654 | 0.00414 | -0.002 | 158.108
5.5 | 0.713 | 0.00434 | -0.003 | 164.154
6 | 0.771 | 0.0046 | -0.003 | 167.781
6.5 | 0.83 | 0.0049 | -0.003 | 169.542
7 | 0.889 | 0.0052 | -0.004 | 170.874
7.5 | 0.947 | 0.00588 | -0.004 | 161.062
8 | 1.006 | 0.0062 | -0.004 | 162.269
8.5 | 1.064 | 0.0065 | -0.005 | 163.668
9 | 1.012 | 0.00682 | -0.005 | 148.355
9.5 | 1.025 | 0.00716 | -0.005 | 143.24
10 | 1.028 | 0.00734 | -0.006 | 139.915
10.5 | 1.02 | 0.00768 | -0.006 | 132.819
11 | 0.977 | 0.0384 | -0.006 | 25.454
11.5 | 0.943 | 0.03719 | -0.007 | 25.351
12 | 0.9 | 0.03683 | -0.007 | 24.433
12.5 | 0.854 | 0.03645 | -0.007 | 23.419
13 | 0.803 | 0.03234 | -0.007 | 24.818
13.5 | 0.749 | 0.03517 | -0.008 | 21.302

## 82. Re 6M Mach 0.00 (2)
BIGFOIL.COM POLAR EXPORT
mh62
MH 62 9.3% |  |  |  | Cl Max: | 1.6253 | at alpha= | 16.5 | deg
XFOIL ncrit=9 |  |  |  | L/D Max: | 126.969 | at alpha= | 5.5 | deg
Re: | 6000000 |  |  | Cd Min: | 0.10852 | at alpha= | 20 | deg
Mach: | 0 |  |  | Cl=0 at alpha= | -0.72743 | deg
|  |  |  | @ Cl=0.1, Cd= | 0.0047606
|  |  |  | @ Cl=0.4, Cd= | 0.0046732
|  |  |  | @ Cl=0.6, Cd= | 0.0049395
alpha (deg) | Cl | Cd | Cm | Cl/Cd
-14 | -1.2261 | 0.03793 | -0.0247 | -32.3253
-13.5 | -1.2453 | 0.03391 | -0.0204 | -36.7237
-13 | -1.2212 | 0.03143 | -0.0187 | -38.8546
-12.5 | -1.1892 | 0.02928 | -0.0175 | -40.6148
-12 | -1.1549 | 0.02696 | -0.0163 | -42.8375
-11 | -1.0807 | 0.02325 | -0.013 | -46.4817
-10.5 | -1.0367 | 0.02168 | -0.0121 | -47.8183
-10 | -0.988 | 0.02077 | -0.0116 | -47.5686
-9.5 | -0.9403 | 0.01942 | -0.011 | -48.4192
-9 | -0.89 | 0.01851 | -0.0105 | -48.0821
-8.5 | -0.8533 | 0.01387 | -0.0086 | -61.5213
-8 | -0.8036 | 0.01224 | -0.0078 | -65.6536
-7.5 | -0.7515 | 0.01114 | -0.0073 | -67.4596
-7 | -0.6986 | 0.01015 | -0.0068 | -68.8276
-6.5 | -0.6448 | 0.00936 | -0.0064 | -68.8889
-6 | -0.5909 | 0.00849 | -0.0059 | -69.5995
-5.5 | -0.536 | 0.00784 | -0.0055 | -68.3673
-5 | -0.4806 | 0.0073 | -0.0052 | -65.8356
-4.5 | -0.4248 | 0.00686 | -0.005 | -61.9242
-4 | -0.3685 | 0.00654 | -0.0049 | -56.3456
-3.5 | -0.3119 | 0.00629 | -0.0048 | -49.5866
-3 | -0.2551 | 0.0061 | -0.0048 | -41.8197
-2.5 | -0.1988 | 0.0058 | -0.0047 | -34.2759
-2 | -0.1427 | 0.00547 | -0.0047 | -26.0878
-1.5 | -0.0867 | 0.00518 | -0.0047 | -16.7375
-1 | -0.0308 | 0.00492 | -0.0047 | -6.2602
-0.5 | 0.0257 | 0.0048 | -0.0048 | 5.3542
0 | 0.0823 | 0.00477 | -0.0049 | 17.2537
0.5 | 0.1389 | 0.00474 | -0.005 | 29.3038
1 | 0.1953 | 0.00472 | -0.0051 | 41.3771
1.5 | 0.2518 | 0.00474 | -0.0053 | 53.1224
2 | 0.3077 | 0.00472 | -0.0053 | 65.1907
2.5 | 0.3635 | 0.00472 | -0.0053 | 77.0127
3 | 0.4181 | 0.00465 | -0.0051 | 89.914
3.5 | 0.4705 | 0.00458 | -0.0044 | 102.7293
4 | 0.5434 | 0.00466 | -0.0083 | 116.6094
4.5 | 0.6082 | 0.00498 | -0.0104 | 122.1285
5 | 0.6752 | 0.00537 | -0.0131 | 125.7356
5.5 | 0.7288 | 0.00574 | -0.0127 | 126.9686
6 | 0.7816 | 0.00625 | -0.0123 | 125.056
6.5 | 0.8344 | 0.00672 | -0.0119 | 124.1667
7 | 0.8868 | 0.00723 | -0.0115 | 122.6556
7.5 | 0.9389 | 0.00781 | -0.0111 | 120.2177
8 | 0.9907 | 0.00843 | -0.0106 | 117.5208
8.5 | 1.0424 | 0.00898 | -0.0102 | 116.0802
9 | 1.093 | 0.0097 | -0.0096 | 112.6804
9.5 | 1.1438 | 0.01029 | -0.0091 | 111.1565
10 | 1.1939 | 0.01096 | -0.0085 | 108.9325
10.5 | 1.2431 | 0.01167 | -0.0078 | 106.521
11 | 1.2912 | 0.01248 | -0.007 | 103.4615
11.5 | 1.3379 | 0.01337 | -0.0062 | 100.0673
12 | 1.3823 | 0.01444 | -0.005 | 95.7271
12.5 | 1.424 | 0.01567 | -0.0036 | 90.8743
13 | 1.4606 | 0.01724 | -0.0018 | 84.7216
13.5 | 1.488 | 0.01938 | 0.001 | 76.7802
14 | 1.5228 | 0.02054 | 0.0029 | 74.1383
14.5 | 1.5479 | 0.0219 | 0.0058 | 70.6804
15 | 1.5487 | 0.02596 | 0.0078 | 59.6572
15.5 | 1.5816 | 0.02743 | 0.0081 | 57.6595
16 | 1.6047 | 0.02994 | 0.0083 | 53.5972
16.5 | 1.6253 | 0.03285 | 0.0082 | 49.4764
17 | 1.5844 | 0.04327 | 0.0057 | 36.6166
17.5 | 1.6107 | 0.04587 | 0.005 | 35.1145
18 | 1.5859 | 0.0555 | 0.0013 | 28.5748
18.5 | 1.5551 | 0.06692 | -0.0039 | 23.2382
19 | 1.5201 | 0.07952 | -0.0098 | 19.1159
19.5 | 1.4366 | 0.1007 | -0.0198 | 14.2661
20 | 1.4316 | 0.10852 | -0.023 | 13.192

## 83. Re 6M Mach 0.10 (1)
BIGFOIL.COM POLAR EXPORT
mh62
MH 62 9.3% |  |  |  | Cl Max: | 1.07 | at alpha= | 8.5 | deg
JavaFoil+Calcfoil stall+Eppler ext transition |  |  |  | L/D Max: | 169.503 | at alpha= | 7 | deg
Re: | 6000000 |  |  | Cd Min: | 0.00374 | at alpha= | 4 | deg
Mach: | 0.1 |  |  | Cl=0 at alpha= | -0.55085 | deg
|  |  |  | @ Cl=0.1, Cd= | 0.0041203
|  |  |  | @ Cl=0.4, Cd= | 0.004313
|  |  |  | @ Cl=0.6, Cd= | 0.0039391
alpha (deg) | Cl | Cd | Cm | Cl/Cd
-12.5 | -0.286 | 0.0702 | 0.003 | -4.07
-12 | -0.31 | 0.06287 | 0.003 | -4.937
-11.5 | -0.338 | 0.054 | 0.003 | -6.258
-11 | -0.374 | 0.03905 | 0.003 | -9.568
-10.5 | -0.424 | 0.0184 | 0.004 | -23.024
-10 | -0.485 | 0.00723 | 0.004 | -67.173
-9.5 | -0.511 | 0.00683 | 0.004 | -74.736
-9 | -0.533 | 0.00654 | 0.004 | -81.494
-8.5 | -0.55 | 0.00627 | 0.004 | -87.779
-8 | -0.563 | 0.00603 | 0.003 | -93.26
-7.5 | -0.569 | 0.00583 | 0.003 | -97.481
-7 | -0.567 | 0.00564 | 0.003 | -100.522
-6.5 | -0.557 | 0.00545 | 0.003 | -102.241
-6 | -0.539 | 0.00529 | 0.003 | -101.75
-5.5 | -0.512 | 0.00514 | 0.003 | -99.755
-5 | -0.478 | 0.00503 | 0.003 | -95.097
-4.5 | -0.438 | 0.00489 | 0.002 | -89.426
-4 | -0.391 | 0.00477 | 0.002 | -81.973
-3.5 | -0.34 | 0.00468 | 0.002 | -72.708
-3 | -0.29 | 0.00461 | 0.002 | -62.876
-2.5 | -0.231 | 0.0046 | 0.002 | -50.226
-2 | -0.172 | 0.00416 | 0.001 | -41.272
-1.5 | -0.113 | 0.00412 | 0.001 | -27.347
-1 | -0.053 | 0.00411 | 0.001 | -13.019
-0.5 | 0.006 | 0.00414 | 0.001 | 1.385
0 | 0.065 | 0.00415 | 0.001 | 15.65
0.5 | 0.124 | 0.0041 | 0 | 30.258
1 | 0.183 | 0.00416 | 0 | 44.149
1.5 | 0.243 | 0.00416 | 0 | 58.29
2 | 0.302 | 0.00422 | -0.001 | 71.476
2.5 | 0.361 | 0.00428 | -0.001 | 84.373
3 | 0.42 | 0.00433 | -0.001 | 96.998
3.5 | 0.48 | 0.00431 | -0.001 | 111.182
4 | 0.539 | 0.00374 | -0.002 | 144.023
4.5 | 0.598 | 0.00393 | -0.002 | 152.207
5 | 0.657 | 0.0042 | -0.002 | 156.638
5.5 | 0.716 | 0.00438 | -0.003 | 163.449
6 | 0.775 | 0.00464 | -0.003 | 166.956
6.5 | 0.834 | 0.00495 | -0.003 | 168.6
7 | 0.893 | 0.00527 | -0.004 | 169.503
7.5 | 0.952 | 0.00595 | -0.004 | 159.923
8 | 1.011 | 0.00627 | -0.004 | 161.149
8.5 | 1.07 | 0.00659 | -0.005 | 162.322
9 | 1.012 | 0.00692 | -0.005 | 146.213
9.5 | 1.022 | 0.00727 | -0.005 | 140.642
10 | 1.021 | 0.00746 | -0.006 | 136.769
10.5 | 1.009 | 0.00781 | -0.006 | 129.113
11 | 0.959 | 0.03971 | -0.006 | 24.141
11.5 | 0.918 | 0.03873 | -0.007 | 23.703
12 | 0.869 | 0.03373 | -0.007 | 25.762
12.5 | 0.816 | 0.03395 | -0.007 | 24.05
13 | 0.76 | 0.0343 | -0.007 | 22.144
13.5 | 0.698 | 0.03597 | -0.008 | 19.401

## 84. Re 6M Mach 0.10 (2)
BIGFOIL.COM POLAR EXPORT
mh62
MH 62 9.3% |  |  |  | Cl Max: | 1.6127 | at alpha= | 16.5 | deg
XFOIL ncrit=9 |  |  |  | L/D Max: | 127.14 | at alpha= | 5.5 | deg
Re: | 6000000 |  |  | Cd Min: | 0.23769 | at alpha= | -18 | deg
Mach: | 0.1 |  |  | Cl=0 at alpha= | -0.72887 | deg
|  |  |  | @ Cl=0.1, Cd= | 0.0047681
|  |  |  | @ Cl=0.4, Cd= | 0.0046865
|  |  |  | @ Cl=0.6, Cd= | 0.004932
alpha (deg) | Cl | Cd | Cm | Cl/Cd
-18 | -0.8001 | 0.23769 | 0.0902 | -3.3661
-17.5 | -0.7821 | 0.23054 | 0.0858 | -3.3925
-17 | -0.7644 | 0.22313 | 0.0814 | -3.4258
-16.5 | -0.7469 | 0.21567 | 0.077 | -3.4632
-16 | -0.7295 | 0.20801 | 0.0727 | -3.507
-15.5 | -0.7125 | 0.20011 | 0.0683 | -3.5605
-15 | -0.696 | 0.19219 | 0.0639 | -3.6214
-13.5 | -1.1572 | 0.04187 | -0.0229 | -27.6379
-13 | -1.1768 | 0.03686 | -0.0225 | -31.9262
-12.5 | -1.1681 | 0.03345 | -0.0199 | -34.9208
-12 | -1.1475 | 0.02976 | -0.0184 | -38.5585
-11.5 | -1.1219 | 0.02585 | -0.0169 | -43.4004
-11 | -1.084 | 0.02459 | -0.0146 | -44.083
-10.5 | -1.042 | 0.02261 | -0.0135 | -46.0858
-10 | -0.9938 | 0.02147 | -0.0127 | -46.2878
-9.5 | -0.9468 | 0.01985 | -0.0119 | -47.6977
-9 | -0.8969 | 0.01871 | -0.0113 | -47.9369
-8.5 | -0.8446 | 0.018 | -0.0109 | -46.9222
-7.5 | -0.7562 | 0.01151 | -0.008 | -65.6994
-7 | -0.703 | 0.01044 | -0.0074 | -67.3372
-6.5 | -0.6488 | 0.00959 | -0.0069 | -67.6538
-6 | -0.5946 | 0.00866 | -0.0063 | -68.6605
-5.5 | -0.5394 | 0.00795 | -0.0059 | -67.8491
-5 | -0.4837 | 0.00737 | -0.0055 | -65.6309
-4.5 | -0.4274 | 0.0069 | -0.0052 | -61.942
-4 | -0.3707 | 0.00657 | -0.0051 | -56.4231
-3.5 | -0.3138 | 0.0063 | -0.0049 | -49.8095
-2.5 | -0.1999 | 0.00581 | -0.0048 | -34.4062
-2 | -0.1434 | 0.00549 | -0.0048 | -26.1202
-1.5 | -0.0871 | 0.00519 | -0.0047 | -16.7823
-1 | -0.0308 | 0.00493 | -0.0048 | -6.2475
-0.5 | 0.026 | 0.00481 | -0.0048 | 5.4054
0 | 0.083 | 0.00478 | -0.005 | 17.364
0.5 | 0.1399 | 0.00474 | -0.0051 | 29.5148
1 | 0.1966 | 0.00473 | -0.0052 | 41.5645
1.5 | 0.2534 | 0.00475 | -0.0053 | 53.3474
2 | 0.3097 | 0.00472 | -0.0054 | 65.6144
2.5 | 0.3658 | 0.00473 | -0.0054 | 77.3362
3 | 0.4208 | 0.00466 | -0.0052 | 90.3004
3.5 | 0.4735 | 0.0046 | -0.0044 | 102.9348
4 | 0.547 | 0.00468 | -0.0083 | 116.8803
4.5 | 0.6122 | 0.00499 | -0.0104 | 122.6854
5 | 0.6797 | 0.0054 | -0.0131 | 125.8704
5.5 | 0.7336 | 0.00577 | -0.0127 | 127.1404
6 | 0.7869 | 0.00627 | -0.0123 | 125.5024
6.5 | 0.84 | 0.00676 | -0.0118 | 124.2604
7 | 0.8928 | 0.0073 | -0.0114 | 122.3014
7.5 | 0.9454 | 0.00788 | -0.0109 | 119.9746
8 | 0.9977 | 0.0085 | -0.0103 | 117.3765
8.5 | 1.0497 | 0.00909 | -0.0098 | 115.4785
9 | 1.1009 | 0.0098 | -0.0092 | 112.3367
9.5 | 1.1522 | 0.01042 | -0.0086 | 110.5758
10 | 1.2026 | 0.01112 | -0.0079 | 108.1475
10.5 | 1.2521 | 0.01188 | -0.0071 | 105.3956
11 | 1.3003 | 0.01275 | -0.0061 | 101.9843
11.5 | 1.3468 | 0.01372 | -0.0051 | 98.1633
12 | 1.3903 | 0.01495 | -0.0036 | 92.9967
12.5 | 1.4297 | 0.01645 | -0.0018 | 86.9119
13 | 1.4642 | 0.01817 | 0.0004 | 80.5834
13.5 | 1.4914 | 0.02023 | 0.0033 | 73.7222
14 | 1.5245 | 0.02124 | 0.0057 | 71.775
14.5 | 1.5491 | 0.02301 | 0.0077 | 67.3229
15 | 1.5462 | 0.02773 | 0.0092 | 55.7591
15.5 | 1.5771 | 0.02958 | 0.0094 | 53.3164
16 | 1.5969 | 0.03268 | 0.0093 | 48.8647
16.5 | 1.6127 | 0.03639 | 0.0088 | 44.3171
17 | 1.559 | 0.04907 | 0.0046 | 31.7709
17.5 | 1.5793 | 0.05276 | 0.0034 | 29.9337
18 | 1.5399 | 0.06531 | -0.0023 | 23.5783
18.5 | 1.4915 | 0.08012 | -0.0095 | 18.6158
19 | 1.4354 | 0.09664 | -0.0173 | 14.8531
19.5 | 1.3298 | 0.12217 | -0.0293 | 10.8848
20 | 1.3201 | 0.13074 | -0.0326 | 10.0971

## 85. Re 6M Mach 0.25 (1)
BIGFOIL.COM POLAR EXPORT
mh62
MH 62 9.3% |  |  |  | Cl Max: | 1.099 | at alpha= | 8.5 | deg
JavaFoil+Calcfoil stall+Eppler ext transition |  |  |  | L/D Max: | 162.869 | at alpha= | 7 | deg
Re: | 6000000 |  |  | Cd Min: | 0.00393 | at alpha= | 4 | deg
Mach: | 0.25 |  |  | Cl=0 at alpha= | -0.54918 | deg
|  |  |  | @ Cl=0.1, Cd= | 0.0042538
|  |  |  | @ Cl=0.4, Cd= | 0.06836
|  |  |  | @ Cl=0.6, Cd= | 0.06836
alpha (deg) | Cl | Cd | Cm | Cl/Cd
-11.5 | -0.064 | 0.0664 | 0.003 | -0.961
-11 | -0.062 | 0.05896 | 0.003 | -1.044
-10.5 | -0.06 | 0.04983 | 0.003 | -1.195
-10 | -0.133 | 0.03672 | 0.003 | -3.617
-9.5 | -0.231 | 0.01686 | 0.004 | -13.697
-9 | -0.317 | 0.00677 | 0.004 | -46.742
-8.5 | -0.379 | 0.00646 | 0.004 | -58.669
-8 | -0.431 | 0.0062 | 0.004 | -69.573
-7.5 | -0.473 | 0.00597 | 0.003 | -79.169
-7 | -0.501 | 0.00576 | 0.003 | -86.986
-6.5 | -0.516 | 0.00555 | 0.003 | -92.906
-6 | -0.516 | 0.00538 | 0.003 | -96.053
-5.5 | -0.503 | 0.00522 | 0.003 | -96.419
-5 | -0.478 | 0.00511 | 0.003 | -93.615
-4.5 | -0.442 | 0.00496 | 0.002 | -89.137
-4 | -0.398 | 0.00484 | 0.002 | -82.381
-3.5 | -0.348 | 0.00473 | 0.002 | -73.532
-3 | -0.298 | 0.00466 | 0.002 | -63.934
-2.5 | -0.237 | 0.00465 | 0.002 | -51.013
-2 | -0.177 | 0.00424 | 0.001 | -41.611
-1.5 | -0.116 | 0.00422 | 0.001 | -27.451
-1 | -0.055 | 0.00421 | 0.001 | -13.053
-0.5 | 0.006 | 0.00424 | 0.001 | 1.387
0 | 0.067 | 0.00427 | 0.001 | 15.647
0.5 | 0.128 | 0.00424 | 0 | 30.113
1 | 0.189 | 0.00428 | 0 | 44.045
1.5 | 0.249 | 0.00432 | 0 | 57.725
2 | 0.31 | 0.00437 | -0.001 | 71.041
2.5 | 0.371 | 0.00442 | -0.001 | 83.926
3 | 0.432 | 0.0045 | -0.001 | 95.942
3.5 | 0.493 | 0.00449 | -0.001 | 109.673
4 | 0.554 | 0.00393 | -0.002 | 140.954
4.5 | 0.615 | 0.00416 | -0.002 | 147.86
5 | 0.675 | 0.00442 | -0.002 | 152.702
5.5 | 0.736 | 0.00468 | -0.003 | 157.123
6 | 0.797 | 0.00493 | -0.003 | 161.684
6.5 | 0.857 | 0.00527 | -0.003 | 162.671
7 | 0.918 | 0.00564 | -0.004 | 162.869
7.5 | 0.978 | 0.0064 | -0.004 | 152.925
8 | 1.039 | 0.00675 | -0.004 | 153.952
8.5 | 1.099 | 0.00714 | -0.005 | 153.885
9 | 1 | 0.00754 | -0.005 | 132.592
9.5 | 0.988 | 0.00798 | -0.006 | 123.769
10 | 0.938 | 0.0443 | -0.006 | 21.166
10.5 | 0.875 | 0.03838 | -0.006 | 22.789
11 | 0.797 | 0.03783 | -0.006 | 21.06
11.5 | 0.704 | 0.03778 | -0.007 | 18.644
12 | 0.597 | 0.03652 | -0.007 | 16.349
12.5 | 0.479 | 0.0382 | -0.007 | 12.532
13 | 0.354 | 0.05601 | -0.007 | 6.327
13.5 | 0.228 | 0.06836 | -0.007 | 3.337

## 86. Re 6M Mach 0.25 (2)
BIGFOIL.COM POLAR EXPORT
mh62
MH 62 9.3% |  |  |  | Cl Max: | 1.4471 | at alpha= | 13 | deg
XFOIL ncrit=9 |  |  |  | L/D Max: | 128.514 | at alpha= | 5.5 | deg
Re: | 6000000 |  |  | Cd Min: | 0.27109 | at alpha= | -20 | deg
Mach: | 0.25 |  |  | Cl=0 at alpha= | -0.73635 | deg
|  |  |  | @ Cl=0.1, Cd= | 0.0047977
|  |  |  | @ Cl=0.4, Cd= | 0.0047775
|  |  |  | @ Cl=0.6, Cd= | 0.0049273
alpha (deg) | Cl | Cd | Cm | Cl/Cd
-20 | -0.8935 | 0.27109 | 0.1129 | -3.296
-19.5 | -0.8745 | 0.26445 | 0.1082 | -3.3069
-19 | -0.8547 | 0.25744 | 0.1037 | -3.32
-18.5 | -0.8349 | 0.24976 | 0.0991 | -3.3428
-18 | -0.8159 | 0.24232 | 0.0945 | -3.367
-17.5 | -0.7968 | 0.23494 | 0.0899 | -3.3915
-17 | -0.7779 | 0.22733 | 0.0854 | -3.4219
-16.5 | -0.7593 | 0.2197 | 0.0808 | -3.4561
-16 | -0.7408 | 0.21195 | 0.0763 | -3.4952
-15.5 | -0.7226 | 0.20395 | 0.0718 | -3.543
-15 | -0.7048 | 0.19592 | 0.0673 | -3.5974
-14.5 | -0.6875 | 0.18774 | 0.0629 | -3.662
-14 | -0.6708 | 0.17942 | 0.0584 | -3.7387
-13.5 | -0.6551 | 0.17075 | 0.0538 | -3.8366
-13 | -0.6403 | 0.16197 | 0.0493 | -3.9532
-12.5 | -0.6269 | 0.1529 | 0.0447 | -4.1001
-12 | -0.6148 | 0.14371 | 0.0401 | -4.2781
-11.5 | -0.6124 | 0.13201 | 0.0344 | -4.639
-11 | -0.631 | 0.11429 | 0.0262 | -5.521
-10.5 | -0.6587 | 0.09692 | 0.0171 | -6.7963
-10 | -0.6427 | 0.0915 | 0.014 | -7.024
-9.5 | -0.7021 | 0.07179 | 0.0026 | -9.7799
-9 | -0.7994 | 0.04451 | -0.0161 | -17.96
-8.5 | -0.8424 | 0.02728 | -0.0166 | -30.8798
-8 | -0.8147 | 0.02053 | -0.0148 | -39.6834
-7.5 | -0.7661 | 0.01789 | -0.0135 | -42.8228
-7 | -0.7246 | 0.01292 | -0.0112 | -56.0836
-6.5 | -0.67 | 0.0113 | -0.0101 | -59.292
-6 | -0.6144 | 0.00988 | -0.009 | -62.1862
-5.5 | -0.5577 | 0.00878 | -0.008 | -63.5194
-5 | -0.5003 | 0.00787 | -0.0072 | -63.5705
-4.5 | -0.4422 | 0.00718 | -0.0065 | -61.5877
-4 | -0.3833 | 0.00673 | -0.0061 | -56.9539
-3.5 | -0.3241 | 0.00639 | -0.0058 | -50.7199
-3 | -0.2648 | 0.00615 | -0.0055 | -43.0569
-2.5 | -0.2058 | 0.00588 | -0.0054 | -35
-2 | -0.1473 | 0.00555 | -0.0052 | -26.5405
-1.5 | -0.0891 | 0.00524 | -0.0052 | -17.0038
-1 | -0.0309 | 0.00496 | -0.0051 | -6.2298
-0.5 | 0.0277 | 0.00485 | -0.0052 | 5.7113
0 | 0.0866 | 0.0048 | -0.0053 | 18.0417
0.5 | 0.1453 | 0.00479 | -0.0054 | 30.334
1 | 0.2039 | 0.00477 | -0.0055 | 42.7463
1.5 | 0.2626 | 0.00479 | -0.0056 | 54.8225
2 | 0.3208 | 0.00479 | -0.0056 | 66.9729
2.5 | 0.3787 | 0.0048 | -0.0056 | 78.8958
3 | 0.4355 | 0.00474 | -0.0053 | 91.8776
3.5 | 0.4901 | 0.00467 | -0.0045 | 104.9465
4 | 0.5666 | 0.00475 | -0.0085 | 119.2842
4.5 | 0.6344 | 0.00511 | -0.0105 | 124.1487
5 | 0.7046 | 0.00551 | -0.0132 | 127.8766
5.5 | 0.7608 | 0.00592 | -0.0126 | 128.5135
6 | 0.8164 | 0.00644 | -0.012 | 126.7702
6.5 | 0.8719 | 0.00698 | -0.0113 | 124.914
7 | 0.9269 | 0.00761 | -0.0105 | 121.8003
7.5 | 0.9816 | 0.00829 | -0.0096 | 118.4077
8 | 1.0363 | 0.00898 | -0.0087 | 115.4009
8.5 | 1.0906 | 0.00972 | -0.0077 | 112.2016
9 | 1.1449 | 0.01042 | -0.0066 | 109.8752
9.5 | 1.1982 | 0.01122 | -0.0054 | 106.7914
10 | 1.2501 | 0.01217 | -0.0039 | 102.7198
10.5 | 1.3 | 0.01329 | -0.0023 | 97.8179
11 | 1.3463 | 0.01471 | -0.0002 | 91.5228
11.5 | 1.3844 | 0.01677 | 0.0027 | 82.5522
12 | 1.4114 | 0.01947 | 0.0064 | 72.491
12.5 | 1.4293 | 0.02202 | 0.0107 | 64.9092
13 | 1.4471 | 0.02492 | 0.0128 | 58.0698
13.5 | 1.4209 | 0.03279 | 0.0127 | 43.3333
14 | 1.4196 | 0.03917 | 0.011 | 36.242
14.5 | 1.3955 | 0.04913 | 0.0066 | 28.4042
15 | 1.3387 | 0.06491 | -0.002 | 20.6239
15.5 | 1.3098 | 0.07738 | -0.0083 | 16.9269
16 | 1.2798 | 0.0902 | -0.0145 | 14.1885
16.5 | 1.2349 | 0.10564 | -0.0219 | 11.6897
17 | 1.1422 | 0.12995 | -0.0338 | 8.7895
17.5 | 1.1305 | 0.13995 | -0.0379 | 8.0779
18 | 1.0815 | 0.1581 | -0.0469 | 6.8406

## 87. Re 6M Mach 0.50 (1)
BIGFOIL.COM POLAR EXPORT
mh62
MH 62 9.3% |  |  |  | Cl Max: | 2.267 | at alpha= | 20 | deg
JavaFoil+Calcfoil stall+Eppler ext transition |  |  |  | L/D Max: | 95.827 | at alpha= | 6.5 | deg
Re: | 6000000 |  |  | Cd Min: | 0.00491 | at alpha= | -1.5 | deg
Mach: | 0.5 |  |  | Cl=0 at alpha= | -0.55147 | deg
|  |  |  | @ Cl=0.1, Cd= | 0.0052241
|  |  |  | @ Cl=0.4, Cd= | 0.0061384
|  |  |  | @ Cl=0.6, Cd= | 0.0077419
alpha (deg) | Cl | Cd | Cm | Cl/Cd
-20 | -1.045 | 0.15281 | 0.003 | -6.841
-19.5 | -1.018 | 0.1502 | 0.003 | -6.775
-19 | -0.991 | 0.14713 | 0.003 | -6.733
-18.5 | -0.965 | 0.1411 | 0.003 | -6.842
-18 | -0.94 | 0.13696 | 0.003 | -6.865
-17.5 | -0.918 | 0.13679 | 0.003 | -6.713
-17 | -0.894 | 0.12724 | 0.003 | -7.023
-16.5 | -0.866 | 0.12266 | 0.003 | -7.058
-16 | -0.839 | 0.11918 | 0.003 | -7.037
-15.5 | -0.81 | 0.11598 | 0.003 | -6.985
-15 | -0.784 | 0.1128 | 0.003 | -6.952
-14.5 | -0.758 | 0.1068 | 0.003 | -7.099
-14 | -0.733 | 0.11176 | 0.003 | -6.558
-13.5 | -0.708 | 0.10084 | 0.003 | -7.016
-13 | -0.681 | 0.09531 | 0.003 | -7.143
-12.5 | -0.653 | 0.092 | 0.002 | -7.095
-12 | -0.625 | 0.08756 | 0.002 | -7.143
-11.5 | -0.599 | 0.08407 | 0.002 | -7.127
-11 | -0.573 | 0.08045 | 0.002 | -7.121
-10.5 | -0.547 | 0.08048 | 0.002 | -6.791
-10 | -0.52 | 0.07456 | 0.002 | -6.971
-9.5 | -0.493 | 0.066 | 0.002 | -7.476
-9 | -0.468 | 0.0588 | 0.002 | -7.963
-8.5 | -0.444 | 0.0522 | 0.002 | -8.509
-8 | -0.435 | 0.03621 | 0.003 | -12.019
-7.5 | -0.384 | 0.05134 | 0.002 | -7.489
-7 | -0.445 | 0.00623 | 0.004 | -71.412
-6.5 | -0.411 | 0.00605 | 0.003 | -67.893
-6 | -0.377 | 0.00595 | 0.003 | -63.362
-5.5 | -0.343 | 0.00577 | 0.003 | -59.464
-5 | -0.309 | 0.00564 | 0.003 | -54.809
-4.5 | -0.275 | 0.00551 | 0.003 | -49.805
-4 | -0.384 | 0.00547 | 0.003 | -70.296
-3.5 | -0.371 | 0.00535 | 0.002 | -69.429
-3 | -0.333 | 0.0053 | 0.002 | -62.932
-2.5 | -0.265 | 0.00527 | 0.002 | -50.381
-2 | -0.197 | 0.00536 | 0.002 | -36.836
-1.5 | -0.129 | 0.00491 | 0.001 | -26.361
-1 | -0.061 | 0.00496 | 0.001 | -12.395
-0.5 | 0.007 | 0.00506 | 0.001 | 1.301
0 | 0.075 | 0.00518 | 0.001 | 14.417
0.5 | 0.143 | 0.0053 | 0 | 26.938
1 | 0.211 | 0.00538 | 0 | 39.14
1.5 | 0.279 | 0.00559 | 0 | 49.859
2 | 0.347 | 0.00585 | -0.001 | 59.299
2.5 | 0.415 | 0.00622 | -0.001 | 66.758
3 | 0.483 | 0.007 | -0.001 | 68.99
3.5 | 0.551 | 0.00834 | -0.002 | 66.062
4 | 0.619 | 0.00751 | -0.002 | 82.392
4.5 | 0.687 | 0.00794 | -0.002 | 86.514
5 | 0.755 | 0.00835 | -0.003 | 90.372
5.5 | 0.823 | 0.00873 | -0.003 | 94.299
6 | 0.891 | 0.00941 | -0.003 | 94.625
6.5 | 0.959 | 0.01 | -0.004 | 95.827
7 | 1.026 | 0.01152 | -0.004 | 89.114
7.5 | 1.094 | 0.01205 | -0.005 | 90.818
8 | 1.129 | 0.07502 | -0.005 | 15.046
8.5 | 1.18 | 0.06181 | -0.005 | 19.096
9 | 1.232 | 0.05815 | -0.005 | 21.191
9.5 | 1.215 | 0.04478 | -0.005 | 27.139
10 | 1.266 | 0.0473 | -0.006 | 26.776
10.5 | 1.222 | 0.07084 | -0.004 | 17.244
11 | 1.269 | 0.0802 | -0.004 | 15.827
11.5 | 1.315 | 0.08523 | -0.004 | 15.431
12 | 1.371 | 0.08915 | -0.004 | 15.379
12.5 | 1.436 | 0.09196 | -0.005 | 15.611
13 | 1.495 | 0.09679 | -0.006 | 15.444
13.5 | 1.537 | 0.10005 | -0.005 | 15.361
14 | 1.594 | 0.1054 | -0.006 | 15.128
14.5 | 1.658 | 0.108 | -0.006 | 15.353
15 | 1.72 | 0.11156 | -0.007 | 15.418
15.5 | 1.772 | 0.12095 | -0.007 | 14.648
16 | 1.814 | 0.12211 | -0.007 | 14.855
16.5 | 1.874 | 0.12545 | -0.008 | 14.938
17 | 1.935 | 0.12838 | -0.008 | 15.076
17.5 | 2 | 0.13066 | -0.009 | 15.304
18 | 2.058 | 0.13559 | -0.01 | 15.178
18.5 | 2.104 | 0.14884 | -0.01 | 14.139
19 | 2.145 | 0.14727 | -0.01 | 14.568
19.5 | 2.206 | 0.14974 | -0.01 | 14.729
20 | 2.267 | 0.1519 | -0.011 | 14.924

## 88. Re 6M Mach 0.50 (2)
BIGFOIL.COM POLAR EXPORT
mh62
MH 62 9.3% |  |  |  | Cl Max: | 1.2336 | at alpha= | 8.5 | deg
XFOIL ncrit=9 |  |  |  | L/D Max: | 134.157 | at alpha= | 5 | deg
Re: | 6000000 |  |  | Cd Min: | 0.3012 | at alpha= | -20 | deg
Mach: | 0.5 |  |  | Cl=0 at alpha= | -0.769 | deg
|  |  |  | @ Cl=0.1, Cd= | 0.0049815
|  |  |  | @ Cl=0.4, Cd= | 0.0050617
|  |  |  | @ Cl=0.6, Cd= | 0.0050828
alpha (deg) | Cl | Cd | Cm | Cl/Cd
-20 | -0.9902 | 0.3012 | 0.1362 | -3.2875
-19.5 | -0.967 | 0.29275 | 0.1306 | -3.3032
-19 | -0.9432 | 0.28415 | 0.1251 | -3.3194
-18.5 | -0.9188 | 0.27496 | 0.1196 | -3.3416
-18 | -0.895 | 0.26575 | 0.1141 | -3.3678
-17.5 | -0.8712 | 0.25687 | 0.1086 | -3.3916
-17 | -0.8475 | 0.24796 | 0.1032 | -3.4179
-16.5 | -0.824 | 0.2391 | 0.0978 | -3.4463
-16 | -0.8006 | 0.23023 | 0.0925 | -3.4774
-15.5 | -0.7774 | 0.22131 | 0.0872 | -3.5127
-15 | -0.7546 | 0.21248 | 0.0821 | -3.5514
-14.5 | -0.7319 | 0.20353 | 0.0769 | -3.596
-14 | -0.7096 | 0.19451 | 0.0717 | -3.6481
-13.5 | -0.688 | 0.18537 | 0.0666 | -3.7115
-13 | -0.6672 | 0.17625 | 0.0615 | -3.7855
-12.5 | -0.6473 | 0.16698 | 0.0564 | -3.8765
-12 | -0.6282 | 0.15767 | 0.0513 | -3.9843
-11 | -0.6019 | 0.13899 | 0.0423 | -4.3305
-10.5 | -0.5881 | 0.12938 | 0.0371 | -4.5455
-10 | -0.5779 | 0.119 | 0.0316 | -4.8563
-9.5 | -0.569 | 0.109 | 0.0261 | -5.2202
-9 | -0.5624 | 0.09903 | 0.0206 | -5.6791
-8.5 | -0.5611 | 0.08877 | 0.0147 | -6.3208
-8 | -0.5581 | 0.07973 | 0.0094 | -6.9999
-7.5 | -0.5606 | 0.07047 | 0.0038 | -7.9552
-7 | -0.584 | 0.05954 | -0.0035 | -9.8085
-6.5 | -0.5967 | 0.0482 | -0.0145 | -12.3797
-6 | -0.6008 | 0.03558 | -0.0206 | -16.8859
-5.5 | -0.5842 | 0.02577 | -0.0214 | -22.6698
-5 | -0.5515 | 0.01701 | -0.0191 | -32.4221
-4.5 | -0.5011 | 0.01104 | -0.0154 | -45.3895
-4 | -0.4381 | 0.00838 | -0.0124 | -52.2792
-3.5 | -0.3707 | 0.00712 | -0.0104 | -52.0646
-3 | -0.3017 | 0.00649 | -0.0091 | -46.4869
-2.5 | -0.2324 | 0.00619 | -0.0082 | -37.5444
-2 | -0.1643 | 0.00586 | -0.0076 | -28.0375
-1.5 | -0.0976 | 0.00543 | -0.0072 | -17.9742
-1 | -0.031 | 0.00514 | -0.0069 | -6.0311
-0.5 | 0.0361 | 0.00501 | -0.0068 | 7.2056
0 | 0.1034 | 0.00498 | -0.0068 | 20.7631
0.5 | 0.1705 | 0.00497 | -0.0068 | 34.3058
1.5 | 0.3045 | 0.00501 | -0.0068 | 60.7784
2 | 0.3712 | 0.00504 | -0.0067 | 73.6508
2.5 | 0.4376 | 0.00509 | -0.0065 | 85.9725
3 | 0.5032 | 0.00507 | -0.0059 | 99.2505
3.5 | 0.5657 | 0.00503 | -0.0045 | 112.4652
4 | 0.6567 | 0.00517 | -0.0088 | 127.0213
4.5 | 0.7365 | 0.0056 | -0.0106 | 131.5179
5 | 0.8197 | 0.00611 | -0.0127 | 134.1571
5.5 | 0.8864 | 0.00666 | -0.0111 | 133.0931
6 | 0.953 | 0.00734 | -0.0092 | 129.8365
6.5 | 1.0183 | 0.00825 | -0.0069 | 123.4303
7 | 1.0838 | 0.00924 | -0.0041 | 117.2944
7.5 | 1.1507 | 0.01023 | -0.0008 | 112.4829
8 | 1.2088 | 0.01231 | 0.0042 | 98.1966
8.5 | 1.2336 | 0.01669 | 0.0117 | 73.9125
9 | 1.216 | 0.02242 | 0.0185 | 54.2373
9.5 | 1.1883 | 0.031 | 0.0177 | 38.3323
10 | 1.1557 | 0.04185 | 0.0123 | 27.6153
10.5 | 1.1191 | 0.05465 | 0.0043 | 20.4776
11 | 1.0827 | 0.06803 | -0.0037 | 15.915
11.5 | 1.0504 | 0.08098 | -0.0107 | 12.9711
12 | 1.018 | 0.09411 | -0.0174 | 10.8171
12.5 | 0.9922 | 0.1066 | -0.0235 | 9.3077
13 | 0.9676 | 0.11938 | -0.0297 | 8.1052
13.5 | 0.9468 | 0.1321 | -0.0358 | 7.1673

## 89. Re 7M Mach 0.00 (1)
BIGFOIL.COM POLAR EXPORT
mh62
MH 62 9.3% |  |  |  | Cl Max: | 1.064 | at alpha= | 8.5 | deg
JavaFoil+Calcfoil stall+Eppler ext transition |  |  |  | L/D Max: | 174.653 | at alpha= | 7 | deg
Re: | 7000000 |  |  | Cd Min: | 0.00385 | at alpha= | 4.5 | deg
Mach: | 0 |  |  | Cl=0 at alpha= | -0.55085 | deg
|  |  |  | @ Cl=0.1, Cd= | 0.0040963
|  |  |  | @ Cl=0.4, Cd= | 0.0043156
|  |  |  | @ Cl=0.6, Cd= | 0.0038678
alpha (deg) | Cl | Cd | Cm | Cl/Cd
-12.5 | -0.33 | 0.06391 | 0.003 | -5.159
-12 | -0.355 | 0.05382 | 0.003 | -6.605
-11.5 | -0.386 | 0.04143 | 0.003 | -9.317
-11 | -0.432 | 0.0223 | 0.004 | -19.385
-10.5 | -0.495 | 0.00734 | 0.004 | -67.396
-10 | -0.518 | 0.00696 | 0.004 | -74.315
-9.5 | -0.538 | 0.00663 | 0.004 | -81.183
-9 | -0.556 | 0.00637 | 0.004 | -87.263
-8.5 | -0.569 | 0.00612 | 0.004 | -93.024
-8 | -0.577 | 0.00589 | 0.003 | -97.968
-7.5 | -0.579 | 0.00569 | 0.003 | -101.731
-7 | -0.574 | 0.00551 | 0.003 | -104.268
-6.5 | -0.561 | 0.00533 | 0.003 | -105.335
-6 | -0.541 | 0.00519 | 0.003 | -104.216
-5.5 | -0.513 | 0.00503 | 0.003 | -101.885
-5 | -0.478 | 0.00494 | 0.003 | -96.774
-4.5 | -0.437 | 0.00482 | 0.002 | -90.546
-4 | -0.39 | 0.0047 | 0.002 | -83.022
-3.5 | -0.339 | 0.00462 | 0.002 | -73.412
-3 | -0.289 | 0.00458 | 0.002 | -63.011
-2.5 | -0.23 | 0.00454 | 0.002 | -50.578
-2 | -0.171 | 0.00414 | 0.001 | -41.261
-1.5 | -0.112 | 0.0041 | 0.001 | -27.36
-1 | -0.053 | 0.00408 | 0.001 | -13.053
-0.5 | 0.006 | 0.00411 | 0.001 | 1.388
0 | 0.065 | 0.00412 | 0.001 | 15.672
0.5 | 0.124 | 0.00408 | 0 | 30.306
1 | 0.183 | 0.00413 | 0 | 44.184
1.5 | 0.241 | 0.00414 | 0 | 58.265
2 | 0.3 | 0.0042 | -0.001 | 71.479
2.5 | 0.359 | 0.00426 | -0.001 | 84.318
3 | 0.418 | 0.00434 | -0.001 | 96.356
3.5 | 0.477 | 0.00439 | -0.001 | 108.723
4 | 0.536 | 0.00442 | -0.002 | 121.316
4.5 | 0.595 | 0.00385 | -0.002 | 154.396
5 | 0.654 | 0.00406 | -0.002 | 161.153
5.5 | 0.713 | 0.00426 | -0.003 | 167.18
6 | 0.771 | 0.00451 | -0.003 | 171.107
6.5 | 0.83 | 0.0048 | -0.003 | 173.114
7 | 0.889 | 0.00509 | -0.004 | 174.653
7.5 | 0.947 | 0.00574 | -0.004 | 165.116
8 | 1.006 | 0.00605 | -0.004 | 166.343
8.5 | 1.064 | 0.00634 | -0.005 | 167.79
9 | 1.012 | 0.00665 | -0.005 | 152.108
9.5 | 1.025 | 0.00698 | -0.005 | 146.883
10 | 1.028 | 0.00712 | -0.006 | 144.25
10.5 | 1.02 | 0.00748 | -0.006 | 136.269
11 | 0.982 | 0.04185 | -0.006 | 23.464
11.5 | 0.946 | 0.03583 | -0.007 | 26.395
12 | 0.903 | 0.03516 | -0.007 | 25.693
12.5 | 0.857 | 0.03478 | -0.007 | 24.634
13 | 0.806 | 0.03409 | -0.007 | 23.648
13.5 | 0.753 | 0.03593 | -0.008 | 20.973

## 90. Re 7M Mach 0.00 (2)
BIGFOIL.COM POLAR EXPORT
mh62
MH 62 9.3% |  |  |  | Cl Max: | 1.6606 | at alpha= | 17.5 | deg
XFOIL ncrit=9 |  |  |  | L/D Max: | 129.556 | at alpha= | 5.5 | deg
Re: | 7000000 |  |  | Cd Min: | 0.0936 | at alpha= | 20 | deg
Mach: | 0 |  |  | Cl=0 at alpha= | -0.72478 | deg
|  |  |  | @ Cl=0.1, Cd= | 0.0047405
|  |  |  | @ Cl=0.4, Cd= | 0.004747
|  |  |  | @ Cl=0.6, Cd= | 0.0048629
alpha (deg) | Cl | Cd | Cm | Cl/Cd
-14.5 | -1.3255 | 0.0342 | -0.0239 | -38.7573
-14 | -1.3203 | 0.03123 | -0.0201 | -42.2767
-13.5 | -1.294 | 0.02874 | -0.0183 | -45.0244
-13 | -1.2576 | 0.02698 | -0.0171 | -46.6123
-12.5 | -1.2173 | 0.02544 | -0.0161 | -47.8498
-12 | -1.1762 | 0.02375 | -0.0151 | -49.5242
-11.5 | -1.141 | 0.02194 | -0.0128 | -52.0055
-11 | -1.0938 | 0.02101 | -0.0121 | -52.0609
-10.5 | -1.0473 | 0.01966 | -0.0113 | -53.2706
-10 | -0.997 | 0.01893 | -0.0109 | -52.6677
-9.5 | -0.9479 | 0.01777 | -0.0103 | -53.3427
-9 | -0.8967 | 0.01695 | -0.0099 | -52.9027
-8.5 | -0.8435 | 0.01654 | -0.0096 | -50.9976
-8 | -0.8045 | 0.01209 | -0.0077 | -66.5426
-7.5 | -0.7534 | 0.01073 | -0.007 | -70.2144
-7 | -0.7006 | 0.00971 | -0.0064 | -72.1524
-6.5 | -0.6466 | 0.00892 | -0.006 | -72.4888
-6 | -0.5924 | 0.00815 | -0.0056 | -72.6871
-5.5 | -0.5373 | 0.00757 | -0.0053 | -70.9775
-5 | -0.4817 | 0.00709 | -0.005 | -67.9408
-4.5 | -0.4257 | 0.00669 | -0.0048 | -63.6323
-4 | -0.3693 | 0.00638 | -0.0047 | -57.884
-3.5 | -0.3127 | 0.00615 | -0.0047 | -50.8455
-3 | -0.2559 | 0.00596 | -0.0047 | -42.9362
-2.5 | -0.1995 | 0.0057 | -0.0046 | -35
-2 | -0.1432 | 0.00542 | -0.0046 | -26.4207
-1.5 | -0.0871 | 0.00515 | -0.0046 | -16.9126
-1 | -0.0311 | 0.0049 | -0.0046 | -6.3469
-0.5 | 0.0254 | 0.00479 | -0.0047 | 5.3027
0 | 0.0821 | 0.00475 | -0.0049 | 17.2842
0.5 | 0.1387 | 0.00472 | -0.005 | 29.3856
1 | 0.1953 | 0.00473 | -0.0051 | 41.2896
1.5 | 0.2519 | 0.00474 | -0.0053 | 53.1435
2 | 0.308 | 0.00474 | -0.0053 | 64.9789
2.5 | 0.3641 | 0.00476 | -0.0054 | 76.4916
3 | 0.4194 | 0.00474 | -0.0054 | 88.481
3.5 | 0.4738 | 0.00475 | -0.0052 | 99.7474
4 | 0.5237 | 0.00458 | -0.0038 | 114.345
4.5 | 0.5995 | 0.00486 | -0.0084 | 123.3539
5 | 0.666 | 0.00524 | -0.011 | 127.0992
5.5 | 0.7294 | 0.00563 | -0.0129 | 129.556
6 | 0.7824 | 0.0061 | -0.0125 | 128.2623
6.5 | 0.8352 | 0.00656 | -0.012 | 127.3171
7 | 0.8875 | 0.0071 | -0.0116 | 125
7.5 | 0.9396 | 0.00767 | -0.0111 | 122.5033
8 | 0.9917 | 0.00821 | -0.0107 | 120.7917
8.5 | 1.0436 | 0.00876 | -0.0103 | 119.1324
9 | 1.0946 | 0.00942 | -0.0098 | 116.1996
9.5 | 1.1455 | 0.01003 | -0.0092 | 114.2074
10 | 1.1958 | 0.01067 | -0.0087 | 112.0712
10.5 | 1.2452 | 0.01137 | -0.008 | 109.5163
11 | 1.2934 | 0.01217 | -0.0073 | 106.2777
11.5 | 1.3402 | 0.01308 | -0.0064 | 102.4618
12 | 1.3841 | 0.01423 | -0.0052 | 97.2663
12.5 | 1.4242 | 0.01567 | -0.0036 | 90.887
13 | 1.4669 | 0.01661 | -0.0024 | 88.3143
13.5 | 1.5016 | 0.01819 | -0.0004 | 82.5509
14 | 1.541 | 0.0191 | 0.001 | 80.6806
14.5 | 1.5755 | 0.02028 | 0.0029 | 77.6874
15 | 1.5837 | 0.0231 | 0.0063 | 68.5584
15.5 | 1.6148 | 0.02456 | 0.0071 | 65.7492
16 | 1.639 | 0.02675 | 0.0077 | 61.271
16.5 | 1.6595 | 0.02947 | 0.008 | 56.3115
17 | 1.6383 | 0.03696 | 0.0073 | 44.3263
17.5 | 1.6606 | 0.0399 | 0.0067 | 41.619
18 | 1.6462 | 0.04753 | 0.0044 | 34.635
18.5 | 1.6259 | 0.05656 | 0.0008 | 28.7465
19 | 1.6005 | 0.06706 | -0.0038 | 23.8667
19.5 | 1.5484 | 0.08228 | -0.0109 | 18.8187
20 | 1.5221 | 0.0936 | -0.016 | 16.2618

## 91. Re 7M Mach 0.10 (1)
BIGFOIL.COM POLAR EXPORT
mh62
MH 62 9.3% |  |  |  | Cl Max: | 1.07 | at alpha= | 8.5 | deg
JavaFoil+Calcfoil stall+Eppler ext transition |  |  |  | L/D Max: | 173.242 | at alpha= | 7 | deg
Re: | 7000000 |  |  | Cd Min: | 0.00387 | at alpha= | 4.5 | deg
Mach: | 0.1 |  |  | Cl=0 at alpha= | -0.55085 | deg
|  |  |  | @ Cl=0.1, Cd= | 0.0041163
|  |  |  | @ Cl=0.4, Cd= | 0.0043463
|  |  |  | @ Cl=0.6, Cd= | 0.0038785
alpha (deg) | Cl | Cd | Cm | Cl/Cd
-12.5 | -0.287 | 0.06763 | 0.003 | -4.244
-12 | -0.312 | 0.05954 | 0.003 | -5.248
-11.5 | -0.343 | 0.04787 | 0.003 | -7.159
-11 | -0.384 | 0.03006 | 0.003 | -12.774
-10.5 | -0.443 | 0.01607 | 0.004 | -27.588
-10 | -0.485 | 0.00704 | 0.004 | -68.946
-9.5 | -0.511 | 0.00669 | 0.004 | -76.357
-9 | -0.533 | 0.0064 | 0.004 | -83.206
-8.5 | -0.55 | 0.00615 | 0.004 | -89.464
-8 | -0.563 | 0.00592 | 0.003 | -95.034
-7.5 | -0.569 | 0.00572 | 0.003 | -99.39
-7 | -0.567 | 0.00553 | 0.003 | -102.523
-6.5 | -0.557 | 0.00535 | 0.003 | -104.101
-6 | -0.539 | 0.00521 | 0.003 | -103.464
-5.5 | -0.512 | 0.00505 | 0.003 | -101.491
-5 | -0.478 | 0.00494 | 0.003 | -96.814
-4.5 | -0.438 | 0.00483 | 0.002 | -90.57
-4 | -0.391 | 0.00471 | 0.002 | -83.134
-3.5 | -0.34 | 0.00463 | 0.002 | -73.576
-3 | -0.29 | 0.00456 | 0.002 | -63.564
-2.5 | -0.231 | 0.00455 | 0.002 | -50.738
-2 | -0.172 | 0.00415 | 0.001 | -41.386
-1.5 | -0.113 | 0.00411 | 0.001 | -27.429
-1 | -0.053 | 0.00409 | 0.001 | -13.062
-0.5 | 0.006 | 0.00412 | 0.001 | 1.389
0 | 0.065 | 0.00414 | 0.001 | 15.681
0.5 | 0.124 | 0.0041 | 0 | 30.309
1 | 0.183 | 0.00415 | 0 | 44.189
1.5 | 0.243 | 0.00417 | 0 | 58.256
2 | 0.302 | 0.00423 | -0.001 | 71.448
2.5 | 0.361 | 0.0043 | -0.001 | 84
3 | 0.42 | 0.00437 | -0.001 | 96.232
3.5 | 0.48 | 0.00442 | -0.001 | 108.539
4 | 0.539 | 0.00445 | -0.002 | 121.051
4.5 | 0.598 | 0.00387 | -0.002 | 154.686
5 | 0.657 | 0.00412 | -0.002 | 159.641
5.5 | 0.716 | 0.0043 | -0.003 | 166.402
6 | 0.775 | 0.00455 | -0.003 | 170.256
6.5 | 0.834 | 0.00485 | -0.003 | 172.143
7 | 0.893 | 0.00516 | -0.004 | 173.242
7.5 | 0.952 | 0.00581 | -0.004 | 163.948
8 | 1.011 | 0.00612 | -0.004 | 165.192
8.5 | 1.07 | 0.00643 | -0.005 | 166.413
9 | 1.012 | 0.00675 | -0.005 | 149.915
9.5 | 1.022 | 0.00709 | -0.005 | 144.223
10 | 1.021 | 0.00724 | -0.006 | 141.019
10.5 | 1.009 | 0.00761 | -0.006 | 132.475
11 | 0.962 | 0.03829 | -0.006 | 25.123
11.5 | 0.921 | 0.03726 | -0.007 | 24.713
12 | 0.872 | 0.03683 | -0.007 | 23.688
12.5 | 0.819 | 0.0324 | -0.007 | 25.289
13 | 0.763 | 0.03228 | -0.007 | 23.645
13.5 | 0.703 | 0.03594 | -0.008 | 19.556

## 92. Re 7M Mach 0.10 (2)
BIGFOIL.COM POLAR EXPORT
mh62
MH 62 9.3% |  |  |  | Cl Max: | 1.649 | at alpha= | 16.5 | deg
XFOIL ncrit=9 |  |  |  | L/D Max: | 129.965 | at alpha= | 5.5 | deg
Re: | 7000000 |  |  | Cd Min: | 0.24508 | at alpha= | -18.5 | deg
Mach: | 0.1 |  |  | Cl=0 at alpha= | -0.72623 | deg
|  |  |  | @ Cl=0.1, Cd= | 0.0047509
|  |  |  | @ Cl=0.4, Cd= | 0.0047579
|  |  |  | @ Cl=0.6, Cd= | 0.0048671
alpha (deg) | Cl | Cd | Cm | Cl/Cd
-18.5 | -0.8185 | 0.24508 | 0.0947 | -3.3397
-18 | -0.8005 | 0.2379 | 0.0903 | -3.3649
-17.5 | -0.7825 | 0.23073 | 0.0859 | -3.3914
-17 | -0.7647 | 0.22334 | 0.0815 | -3.4239
-16.5 | -0.7471 | 0.21587 | 0.0771 | -3.4609
-16 | -0.7297 | 0.2082 | 0.0728 | -3.5048
-15.5 | -0.7127 | 0.2003 | 0.0684 | -3.5582
-14 | -1.2699 | 0.03597 | -0.026 | -35.3044
-13.5 | -1.2742 | 0.03261 | -0.0216 | -39.0739
-13 | -1.2474 | 0.03012 | -0.0199 | -41.4143
-12.5 | -1.2135 | 0.02792 | -0.0185 | -43.4635
-12 | -1.1775 | 0.02556 | -0.0172 | -46.0681
-11.5 | -1.1461 | 0.02315 | -0.0146 | -49.5076
-11 | -1.0999 | 0.02196 | -0.0136 | -50.0865
-10.5 | -1.0543 | 0.02034 | -0.0126 | -51.8338
-10 | -1.004 | 0.01945 | -0.012 | -51.6195
-9.5 | -0.955 | 0.01811 | -0.0112 | -52.7333
-9 | -0.9038 | 0.01713 | -0.0107 | -52.7612
-8.5 | -0.851 | 0.01645 | -0.0102 | -51.7325
-8 | -0.7984 | 0.01558 | -0.0098 | -51.2452
-7.5 | -0.7576 | 0.01122 | -0.0078 | -67.5223
-7 | -0.705 | 0.01 | -0.007 | -70.5
-6.5 | -0.6508 | 0.00913 | -0.0065 | -71.2815
-6 | -0.5962 | 0.00829 | -0.006 | -71.918
-5.5 | -0.5408 | 0.00766 | -0.0056 | -70.6005
-5 | -0.4848 | 0.00714 | -0.0053 | -67.8992
-4.5 | -0.4284 | 0.00672 | -0.0051 | -63.75
-4 | -0.3716 | 0.0064 | -0.0049 | -58.0625
-3.5 | -0.3146 | 0.00616 | -0.0048 | -51.0714
-3 | -0.2574 | 0.00597 | -0.0048 | -43.1156
-2.5 | -0.2006 | 0.00571 | -0.0047 | -35.1313
-2 | -0.1439 | 0.00544 | -0.0047 | -26.4522
-1.5 | -0.0875 | 0.00516 | -0.0047 | -16.9574
-1 | -0.0311 | 0.00491 | -0.0047 | -6.334
-0.5 | 0.0257 | 0.0048 | -0.0048 | 5.3542
0 | 0.0828 | 0.00476 | -0.0049 | 17.395
0.5 | 0.1397 | 0.00473 | -0.005 | 29.5349
1 | 0.1966 | 0.00473 | -0.0052 | 41.5645
1.5 | 0.2535 | 0.00475 | -0.0053 | 53.3684
2 | 0.31 | 0.00474 | -0.0054 | 65.4008
2.5 | 0.3665 | 0.00477 | -0.0055 | 76.8344
3 | 0.422 | 0.00475 | -0.0054 | 88.8421
3.5 | 0.4768 | 0.00476 | -0.0052 | 100.1681
4 | 0.527 | 0.00459 | -0.0038 | 114.8148
4.5 | 0.6034 | 0.00488 | -0.0084 | 123.6475
5 | 0.6705 | 0.00526 | -0.011 | 127.4715
5.5 | 0.7343 | 0.00565 | -0.0128 | 129.9646
6 | 0.7877 | 0.00613 | -0.0124 | 128.4992
6.5 | 0.8409 | 0.00659 | -0.012 | 127.6024
7 | 0.8936 | 0.00714 | -0.0115 | 125.1541
7.5 | 0.9461 | 0.00775 | -0.0109 | 122.0774
8 | 0.9988 | 0.00827 | -0.0105 | 120.7739
8.5 | 1.0508 | 0.00891 | -0.0099 | 117.9349
9 | 1.1026 | 0.00953 | -0.0094 | 115.6978
9.5 | 1.1539 | 0.01015 | -0.0087 | 113.6847
10 | 1.2046 | 0.01082 | -0.0081 | 111.3309
10.5 | 1.2543 | 0.01157 | -0.0073 | 108.4097
11 | 1.3026 | 0.01245 | -0.0064 | 104.6265
11.5 | 1.349 | 0.01346 | -0.0053 | 100.2229
12 | 1.3911 | 0.01489 | -0.0037 | 93.4251
12.5 | 1.432 | 0.01623 | -0.002 | 88.2317
13 | 1.4762 | 0.01704 | -0.0008 | 86.6315
13.5 | 1.5093 | 0.01876 | 0.0015 | 80.4531
14 | 1.5481 | 0.01975 | 0.0031 | 78.3848
14.5 | 1.5765 | 0.0211 | 0.0059 | 74.7156
15 | 1.5822 | 0.02461 | 0.0082 | 64.2909
15.5 | 1.6123 | 0.02638 | 0.0089 | 61.1183
16 | 1.6335 | 0.02911 | 0.0092 | 56.1147
16.5 | 1.649 | 0.03262 | 0.0092 | 50.5518
17 | 1.6181 | 0.04173 | 0.0072 | 38.7755
17.5 | 1.6332 | 0.04587 | 0.0061 | 35.605
18 | 1.6057 | 0.05588 | 0.0021 | 28.7348
18.5 | 1.5719 | 0.06775 | -0.0033 | 23.2015
19 | 1.5294 | 0.08152 | -0.0098 | 18.761
19.5 | 1.4531 | 0.10128 | -0.0193 | 14.3474
20 | 1.4086 | 0.11596 | -0.026 | 12.1473

## 93. Re 7M Mach 0.25 (1)
BIGFOIL.COM POLAR EXPORT
mh62
MH 62 9.3% |  |  |  | Cl Max: | 1.099 | at alpha= | 8.5 | deg
JavaFoil+Calcfoil stall+Eppler ext transition |  |  |  | L/D Max: | 166.417 | at alpha= | 7 | deg
Re: | 7000000 |  |  | Cd Min: | 0.00409 | at alpha= | 4.5 | deg
Mach: | 0.25 |  |  | Cl=0 at alpha= | -0.54918 | deg
|  |  |  | @ Cl=0.1, Cd= | 0.0042392
|  |  |  | @ Cl=0.4, Cd= | 0.06421
|  |  |  | @ Cl=0.6, Cd= | 0.06421
alpha (deg) | Cl | Cd | Cm | Cl/Cd
-11.5 | -0.064 | 0.0636 | 0.003 | -1.009
-11 | -0.062 | 0.05611 | 0.003 | -1.103
-10.5 | -0.06 | 0.04376 | 0.003 | -1.382
-10 | -0.137 | 0.02715 | 0.003 | -5.055
-9.5 | -0.245 | 0.00704 | 0.004 | -34.742
-9 | -0.317 | 0.00662 | 0.004 | -47.79
-8.5 | -0.379 | 0.00633 | 0.004 | -59.789
-8 | -0.431 | 0.00608 | 0.004 | -70.905
-7.5 | -0.473 | 0.00586 | 0.003 | -80.714
-7 | -0.501 | 0.00565 | 0.003 | -88.731
-6.5 | -0.516 | 0.00545 | 0.003 | -94.597
-6 | -0.516 | 0.00529 | 0.003 | -97.702
-5.5 | -0.503 | 0.00513 | 0.003 | -98.142
-5 | -0.478 | 0.00502 | 0.003 | -95.312
-4.5 | -0.442 | 0.0049 | 0.002 | -90.285
-4 | -0.398 | 0.00477 | 0.002 | -83.581
-3.5 | -0.348 | 0.00468 | 0.002 | -74.413
-3 | -0.298 | 0.00461 | 0.002 | -64.658
-2.5 | -0.237 | 0.0046 | 0.002 | -51.55
-2 | -0.177 | 0.00423 | 0.001 | -41.791
-1.5 | -0.116 | 0.0042 | 0.001 | -27.563
-1 | -0.055 | 0.00419 | 0.001 | -13.102
-0.5 | 0.006 | 0.00423 | 0.001 | 1.392
0 | 0.067 | 0.00425 | 0.001 | 15.703
0.5 | 0.128 | 0.00423 | 0 | 30.182
1 | 0.189 | 0.00427 | 0 | 44.115
1.5 | 0.249 | 0.00432 | 0 | 57.703
2 | 0.31 | 0.00437 | -0.001 | 71.07
2.5 | 0.371 | 0.00444 | -0.001 | 83.616
3 | 0.432 | 0.00454 | -0.001 | 95.25
3.5 | 0.493 | 0.0046 | -0.001 | 107.203
4 | 0.554 | 0.00464 | -0.002 | 119.225
4.5 | 0.615 | 0.00409 | -0.002 | 150.266
5 | 0.675 | 0.00434 | -0.002 | 155.643
5.5 | 0.736 | 0.0046 | -0.003 | 159.908
6 | 0.797 | 0.00483 | -0.003 | 164.893
6.5 | 0.857 | 0.00516 | -0.003 | 166.045
7 | 0.918 | 0.00552 | -0.004 | 166.417
7.5 | 0.978 | 0.00624 | -0.004 | 156.77
8 | 1.039 | 0.00658 | -0.004 | 157.831
8.5 | 1.099 | 0.00697 | -0.005 | 157.782
9 | 1 | 0.00736 | -0.005 | 135.973
9.5 | 0.988 | 0.00778 | -0.006 | 126.949
10 | 0.956 | 0.008 | -0.006 | 119.584
10.5 | 0.877 | 0.03704 | -0.006 | 23.681
11 | 0.799 | 0.03637 | -0.006 | 21.974
11.5 | 0.707 | 0.0361 | -0.007 | 19.58
12 | 0.6 | 0.03436 | -0.007 | 17.469
12.5 | 0.484 | 0.03725 | -0.007 | 12.98
13 | 0.359 | 0.05033 | -0.007 | 7.127
13.5 | 0.23 | 0.06421 | -0.007 | 3.579

## 94. Re 7M Mach 0.25 (2)
BIGFOIL.COM POLAR EXPORT
mh62
MH 62 9.3% |  |  |  | Cl Max: | 1.4733 | at alpha= | 13 | deg
XFOIL ncrit=9 |  |  |  | L/D Max: | 130.825 | at alpha= | 5.5 | deg
Re: | 7000000 |  |  | Cd Min: | 0.27053 | at alpha= | -20 | deg
Mach: | 0.25 |  |  | Cl=0 at alpha= | -0.73339 | deg
|  |  |  | @ Cl=0.1, Cd= | 0.0047854
|  |  |  | @ Cl=0.4, Cd= | 0.0048328
|  |  |  | @ Cl=0.6, Cd= | 0.0048779
alpha (deg) | Cl | Cd | Cm | Cl/Cd
-20 | -0.8941 | 0.27053 | 0.113 | -3.305
-19.5 | -0.8751 | 0.26404 | 0.1083 | -3.3143
-19 | -0.8559 | 0.25729 | 0.1037 | -3.3266
-18.5 | -0.8355 | 0.24997 | 0.0993 | -3.3424
-18 | -0.8163 | 0.24255 | 0.0947 | -3.3655
-17.5 | -0.7972 | 0.23515 | 0.0901 | -3.3902
-17 | -0.7783 | 0.22754 | 0.0855 | -3.4205
-16.5 | -0.7596 | 0.21991 | 0.081 | -3.4541
-16 | -0.7411 | 0.21214 | 0.0765 | -3.4934
-15.5 | -0.7229 | 0.20413 | 0.0719 | -3.5414
-15 | -0.705 | 0.19612 | 0.0675 | -3.5947
-14.5 | -0.6876 | 0.18792 | 0.063 | -3.659
-14 | -0.6709 | 0.1796 | 0.0585 | -3.7355
-13.5 | -0.6551 | 0.17092 | 0.0539 | -3.8328
-13 | -0.6403 | 0.16213 | 0.0494 | -3.9493
-12.5 | -0.6269 | 0.15304 | 0.0448 | -4.0963
-12 | -0.6212 | 0.14186 | 0.0393 | -4.379
-10 | -0.6569 | 0.08888 | 0.0129 | -7.3909
-9.5 | -0.8001 | 0.05006 | -0.0156 | -15.9828
-9 | -0.8593 | 0.03453 | -0.0176 | -24.8856
-8.5 | -0.8623 | 0.02311 | -0.016 | -37.3129
-8 | -0.8234 | 0.01853 | -0.0142 | -44.436
-7.5 | -0.7723 | 0.01636 | -0.0129 | -47.2066
-7 | -0.7177 | 0.01494 | -0.0119 | -48.0388
-6.5 | -0.6726 | 0.01068 | -0.0097 | -62.9775
-6 | -0.6168 | 0.00932 | -0.0085 | -66.1803
-5.5 | -0.5597 | 0.00834 | -0.0077 | -67.1103
-5 | -0.5018 | 0.00755 | -0.0069 | -66.4636
-4.5 | -0.4433 | 0.00695 | -0.0063 | -63.7842
-4 | -0.3843 | 0.00654 | -0.0059 | -58.7615
-3.5 | -0.325 | 0.00624 | -0.0056 | -52.0833
-3 | -0.2656 | 0.00601 | -0.0054 | -44.193
-2.5 | -0.2065 | 0.00578 | -0.0053 | -35.7266
-2 | -0.1478 | 0.00549 | -0.0052 | -26.9217
-1.5 | -0.0895 | 0.00519 | -0.0051 | -17.2447
-1 | -0.0313 | 0.00493 | -0.0051 | -6.3489
-0.5 | 0.0274 | 0.00483 | -0.0051 | 5.6729
0 | 0.0864 | 0.00479 | -0.0052 | 18.0376
0.5 | 0.1451 | 0.00477 | -0.0053 | 30.4193
1 | 0.2039 | 0.00477 | -0.0055 | 42.7463
1.5 | 0.2627 | 0.00478 | -0.0056 | 54.9582
2 | 0.321 | 0.00479 | -0.0056 | 67.0146
2.5 | 0.3793 | 0.00484 | -0.0057 | 78.3678
3 | 0.4368 | 0.00482 | -0.0056 | 90.6224
3.5 | 0.4936 | 0.00483 | -0.0053 | 102.1946
4 | 0.5452 | 0.00468 | -0.0037 | 116.4957
4.5 | 0.6255 | 0.00497 | -0.0085 | 125.8551
5 | 0.6952 | 0.00537 | -0.011 | 129.46
5.5 | 0.7614 | 0.00582 | -0.0127 | 130.8247
6 | 0.8172 | 0.00632 | -0.0121 | 129.3038
6.5 | 0.8726 | 0.00686 | -0.0114 | 127.2012
7 | 0.9276 | 0.00747 | -0.0106 | 124.1767
7.5 | 0.9826 | 0.00812 | -0.0097 | 121.0099
8 | 1.0374 | 0.0088 | -0.0088 | 117.8864
8.5 | 1.0924 | 0.00944 | -0.0079 | 115.7203
9 | 1.147 | 0.01012 | -0.0069 | 113.3399
9.5 | 1.2007 | 0.0109 | -0.0057 | 110.156
10 | 1.253 | 0.01181 | -0.0043 | 106.0965
10.5 | 1.3033 | 0.01293 | -0.0026 | 100.7966
11 | 1.348 | 0.01457 | -0.0003 | 92.5189
11.5 | 1.3887 | 0.01641 | 0.0023 | 84.6252
12 | 1.4271 | 0.0182 | 0.005 | 78.4121
12.5 | 1.4566 | 0.0205 | 0.0083 | 71.0537
13 | 1.4733 | 0.02299 | 0.012 | 64.0844
13.5 | 1.4553 | 0.02949 | 0.0132 | 49.3489
14 | 1.4519 | 0.03571 | 0.0122 | 40.6581
14.5 | 1.4295 | 0.04495 | 0.0087 | 31.802
15 | 1.3826 | 0.05869 | 0.0015 | 23.5577
15.5 | 1.3504 | 0.07136 | -0.005 | 18.9238
16 | 1.3207 | 0.08402 | -0.0113 | 15.7189
16.5 | 1.2735 | 0.09973 | -0.019 | 12.7695
17 | 1.1986 | 0.12044 | -0.0292 | 9.9518
17.5 | 1.1785 | 0.13193 | -0.0342 | 8.9328
18 | 1.1255 | 0.14952 | -0.0424 | 7.5274

## 95. Re 7M Mach 0.50 (1)
BIGFOIL.COM POLAR EXPORT
mh62
MH 62 9.3% |  |  |  | Cl Max: | 2.276 | at alpha= | 20 | deg
JavaFoil+Calcfoil stall+Eppler ext transition |  |  |  | L/D Max: | 97.975 | at alpha= | 6.5 | deg
Re: | 7000000 |  |  | Cd Min: | 0.00489 | at alpha= | -1.5 | deg
Mach: | 0.5 |  |  | Cl=0 at alpha= | -0.55147 | deg
|  |  |  | @ Cl=0.1, Cd= | 0.0051915
|  |  |  | @ Cl=0.4, Cd= | 0.0061262
|  |  |  | @ Cl=0.6, Cd= | 0.0084484
alpha (deg) | Cl | Cd | Cm | Cl/Cd
-20 | -1.047 | 0.15027 | 0.003 | -6.965
-19.5 | -1.019 | 0.14671 | 0.003 | -6.949
-19 | -0.991 | 0.1445 | 0.003 | -6.858
-18.5 | -0.966 | 0.13886 | 0.003 | -6.954
-18 | -0.94 | 0.13461 | 0.003 | -6.987
-17.5 | -0.919 | 0.13429 | 0.003 | -6.844
-17 | -0.895 | 0.1249 | 0.003 | -7.163
-16.5 | -0.867 | 0.12058 | 0.003 | -7.192
-16 | -0.84 | 0.11706 | 0.003 | -7.172
-15.5 | -0.812 | 0.11402 | 0.003 | -7.118
-15 | -0.784 | 0.11077 | 0.003 | -7.08
-14.5 | -0.758 | 0.10671 | 0.003 | -7.107
-14 | -0.733 | 0.10857 | 0.003 | -6.751
-13.5 | -0.708 | 0.09927 | 0.003 | -7.135
-13 | -0.681 | 0.09395 | 0.003 | -7.25
-12.5 | -0.653 | 0.09054 | 0.003 | -7.217
-12 | -0.626 | 0.08788 | 0.002 | -7.119
-11.5 | -0.599 | 0.08353 | 0.002 | -7.175
-11 | -0.573 | 0.08048 | 0.002 | -7.121
-10.5 | -0.547 | 0.07974 | 0.002 | -6.855
-10 | -0.52 | 0.07323 | 0.002 | -7.1
-9.5 | -0.494 | 0.06494 | 0.002 | -7.602
-9 | -0.469 | 0.0576 | 0.002 | -8.143
-8.5 | -0.448 | 0.04932 | 0.003 | -9.078
-8 | -0.461 | 0.02127 | 0.003 | -21.66
-7.5 | -0.385 | 0.05048 | 0.002 | -7.616
-7 | -0.445 | 0.00611 | 0.004 | -72.75
-6.5 | -0.411 | 0.00596 | 0.003 | -68.952
-6 | -0.377 | 0.00585 | 0.003 | -64.482
-5.5 | -0.343 | 0.00566 | 0.003 | -60.591
-5 | -0.309 | 0.00553 | 0.003 | -55.814
-4.5 | -0.275 | 0.00543 | 0.003 | -50.533
-4 | -0.384 | 0.00538 | 0.003 | -71.421
-3.5 | -0.371 | 0.00529 | 0.002 | -70.255
-3 | -0.333 | 0.00523 | 0.002 | -63.736
-2.5 | -0.265 | 0.00521 | 0.002 | -50.914
-2 | -0.197 | 0.00529 | 0.002 | -37.296
-1.5 | -0.129 | 0.00489 | 0.001 | -26.479
-1 | -0.061 | 0.00493 | 0.001 | -12.464
-0.5 | 0.007 | 0.00503 | 0.001 | 1.309
0 | 0.075 | 0.00514 | 0.001 | 14.527
0.5 | 0.143 | 0.00528 | 0 | 27.027
1 | 0.211 | 0.00536 | 0 | 39.299
1.5 | 0.279 | 0.00558 | 0 | 49.956
2 | 0.347 | 0.00583 | -0.001 | 59.478
2.5 | 0.415 | 0.00621 | -0.001 | 66.814
3 | 0.483 | 0.00703 | -0.001 | 68.672
3.5 | 0.551 | 0.00847 | -0.002 | 65.055
4 | 0.619 | 0.00844 | -0.002 | 73.361
4.5 | 0.687 | 0.00779 | -0.002 | 88.22
5 | 0.755 | 0.00819 | -0.003 | 92.157
5.5 | 0.823 | 0.00855 | -0.003 | 96.277
6 | 0.891 | 0.00922 | -0.003 | 96.649
6.5 | 0.959 | 0.00978 | -0.004 | 97.975
7 | 1.026 | 0.01123 | -0.004 | 91.404
7.5 | 1.094 | 0.01174 | -0.005 | 93.199
8 | 1.132 | 0.07267 | -0.005 | 15.581
8.5 | 1.184 | 0.06959 | -0.005 | 17.008
9 | 1.235 | 0.05647 | -0.005 | 21.875
9.5 | 1.234 | 0.04901 | -0.005 | 25.19
10 | 1.295 | 0.0494 | -0.006 | 26.221
10.5 | 1.233 | 0.06644 | -0.005 | 18.562
11 | 1.273 | 0.07807 | -0.004 | 16.305
11.5 | 1.315 | 0.08462 | -0.004 | 15.545
12 | 1.374 | 0.08777 | -0.004 | 15.656
12.5 | 1.439 | 0.08949 | -0.005 | 16.086
13 | 1.498 | 0.09482 | -0.006 | 15.794
13.5 | 1.537 | 0.0999 | -0.005 | 15.387
14 | 1.597 | 0.10301 | -0.006 | 15.507
14.5 | 1.663 | 0.10493 | -0.007 | 15.845
15 | 1.725 | 0.10831 | -0.007 | 15.925
15.5 | 1.774 | 0.11885 | -0.007 | 14.923
16 | 1.815 | 0.11981 | -0.007 | 15.146
16.5 | 1.878 | 0.12244 | -0.008 | 15.336
17 | 1.942 | 0.12442 | -0.009 | 15.608
17.5 | 2.005 | 0.12656 | -0.009 | 15.846
18 | 2.063 | 0.1321 | -0.01 | 15.614
18.5 | 2.106 | 0.1464 | -0.01 | 14.386
19 | 2.148 | 0.14373 | -0.01 | 14.943
19.5 | 2.211 | 0.14554 | -0.01 | 15.192
20 | 2.276 | 0.14663 | -0.011 | 15.521

## 96. Re 7M Mach 0.50 (2)
BIGFOIL.COM POLAR EXPORT
mh62
MH 62 9.3% |  |  |  | Cl Max: | 1.2386 | at alpha= | 8.5 | deg
XFOIL ncrit=9 |  |  |  | L/D Max: | 136.78 | at alpha= | 5.5 | deg
Re: | 7000000 |  |  | Cd Min: | 0.29011 | at alpha= | -20 | deg
Mach: | 0.5 |  |  | Cl=0 at alpha= | -0.75639 | deg
|  |  |  | @ Cl=0.1, Cd= | 0.0047535
|  |  |  | @ Cl=0.4, Cd= | 0.0050456
|  |  |  | @ Cl=0.6, Cd= | 0.0050942
alpha (deg) | Cl | Cd | Cm | Cl/Cd
-20 | -0.8035 | 0.29011 | 0.1343 | -2.7696
-19.5 | -0.7895 | 0.28069 | 0.1303 | -2.8127
-19 | -0.7741 | 0.27148 | 0.1259 | -2.8514
-18.5 | -0.7574 | 0.2615 | 0.1213 | -2.8964
-18 | -0.7407 | 0.25198 | 0.1165 | -2.9395
-17.5 | -0.7242 | 0.24228 | 0.1116 | -2.9891
-17 | -0.7068 | 0.233 | 0.1067 | -3.0335
-16.5 | -0.6898 | 0.22403 | 0.1018 | -3.0791
-16 | -0.6726 | 0.21518 | 0.0969 | -3.1258
-15.5 | -0.6551 | 0.20676 | 0.0921 | -3.1684
-15 | -0.638 | 0.19821 | 0.0871 | -3.2188
-14.5 | -0.6213 | 0.18985 | 0.0823 | -3.2726
-14 | -0.6049 | 0.18161 | 0.0773 | -3.3308
-13.5 | -0.5884 | 0.17382 | 0.0725 | -3.3851
-13 | -0.5728 | 0.16604 | 0.0676 | -3.4498
-12.5 | -0.5577 | 0.15843 | 0.0628 | -3.5202
-12 | -0.5445 | 0.15078 | 0.0577 | -3.6112
-11.5 | -0.5399 | 0.14337 | 0.0522 | -3.7658
-11 | -0.528 | 0.13492 | 0.047 | -3.9134
-10.5 | -0.5186 | 0.12534 | 0.0417 | -4.1375
-10 | -0.5104 | 0.11553 | 0.0364 | -4.4179
-9.5 | -0.5082 | 0.10429 | 0.0307 | -4.873
-9 | -0.5058 | 0.09326 | 0.0252 | -5.4235
-8.5 | -0.5047 | 0.08233 | 0.0198 | -6.1302
-8 | -0.5072 | 0.07123 | 0.0144 | -7.1206
-7.5 | -0.5264 | 0.05793 | 0.0072 | -9.0868
-7 | -0.5477 | 0.04616 | 0.0002 | -11.8653
-6.5 | -0.5782 | 0.03484 | -0.0111 | -16.5959
-6 | -0.5894 | 0.02282 | -0.017 | -25.8282
-5.5 | -0.5788 | 0.01314 | -0.0183 | -44.0487
-5 | -0.5472 | 0.00612 | -0.0168 | -89.4118
-4.5 | -0.4983 | 0.00256 | -0.0139 | -194.6484
-4 | -0.4362 | 0.00155 | -0.0113 | -281.4194
-3.5 | -0.3694 | 0.00122 | -0.0095 | -302.7869
-3 | -0.301 | 0.00108 | -0.0083 | -278.7037
-2.5 | -0.2325 | 0.00102 | -0.0076 | -227.9412
-2 | -0.1649 | 0.00096 | -0.0071 | -171.7708
-1.5 | -0.0986 | 0.00088 | -0.0068 | -112.0455
-1 | -0.0324 | 0.00082 | -0.0066 | -39.5122
-0.5 | 0.0341 | 0.00079 | -0.0065 | 43.1646
0 | 0.1031 | 0.00494 | -0.0067 | 20.8704
0.5 | 0.1702 | 0.00493 | -0.0067 | 34.5233
1 | 0.2372 | 0.00494 | -0.0068 | 48.0162
1.5 | 0.3045 | 0.00499 | -0.0068 | 61.022
2 | 0.3714 | 0.00502 | -0.0067 | 73.9841
2.5 | 0.4383 | 0.00508 | -0.0065 | 86.2795
3 | 0.5046 | 0.0051 | -0.0061 | 98.9412
3.5 | 0.5699 | 0.00516 | -0.0054 | 110.4457
4 | 0.6294 | 0.00503 | -0.003 | 125.1292
5 | 0.8101 | 0.00593 | -0.0107 | 136.6105
5.5 | 0.8877 | 0.00649 | -0.0113 | 136.7797
6 | 0.9543 | 0.00718 | -0.0094 | 132.9109
6.5 | 1.0201 | 0.00804 | -0.007 | 126.8781
7 | 1.0857 | 0.00901 | -0.0042 | 120.4994
7.5 | 1.1537 | 0.00991 | -0.001 | 116.4178
8 | 1.2132 | 0.01193 | 0.0039 | 101.6932
8.5 | 1.2386 | 0.01639 | 0.0114 | 75.5705
9 | 1.2213 | 0.02217 | 0.0183 | 55.088
9.5 | 1.1928 | 0.03074 | 0.0176 | 38.8029
10 | 1.1601 | 0.04156 | 0.0123 | 27.9139
10.5 | 1.1234 | 0.05437 | 0.0042 | 20.6621
11 | 1.0869 | 0.06777 | -0.0039 | 16.0381
11.5 | 1.0551 | 0.08069 | -0.0109 | 13.076
12 | 1.0232 | 0.09378 | -0.0176 | 10.9106
12.5 | 0.9978 | 0.10624 | -0.0237 | 9.3919
13 | 0.9733 | 0.11902 | -0.0299 | 8.1776
13.5 | 0.9532 | 0.13164 | -0.036 | 7.241

## 97. Re 8M Mach 0.00 (1)
BIGFOIL.COM POLAR EXPORT
mh62
MH 62 9.3% |  |  |  | Cl Max: | 1.064 | at alpha= | 8.5 | deg
JavaFoil+Calcfoil stall+Eppler ext transition |  |  |  | L/D Max: | 177.888 | at alpha= | 7 | deg
Re: | 8000000 |  |  | Cd Min: | 0.00399 | at alpha= | 5 | deg
Mach: | 0 |  |  | Cl=0 at alpha= | -0.55085 | deg
|  |  |  | @ Cl=0.1, Cd= | 0.0040822
|  |  |  | @ Cl=0.4, Cd= | 0.0043295
|  |  |  | @ Cl=0.6, Cd= | 0.0044934
alpha (deg) | Cl | Cd | Cm | Cl/Cd
-12.5 | -0.332 | 0.05999 | 0.003 | -5.538
-12 | -0.36 | 0.04845 | 0.003 | -7.425
-11.5 | -0.393 | 0.03459 | 0.003 | -11.371
-11 | -0.447 | 0.01622 | 0.004 | -27.524
-10.5 | -0.495 | 0.00722 | 0.004 | -68.454
-10 | -0.518 | 0.00683 | 0.004 | -75.771
-9.5 | -0.538 | 0.00651 | 0.004 | -82.699
-9 | -0.556 | 0.00627 | 0.004 | -88.702
-8.5 | -0.569 | 0.00602 | 0.004 | -94.564
-8 | -0.577 | 0.00579 | 0.003 | -99.63
-7.5 | -0.579 | 0.0056 | 0.003 | -103.477
-7 | -0.574 | 0.00542 | 0.003 | -105.87
-6.5 | -0.561 | 0.00525 | 0.003 | -106.843
-6 | -0.541 | 0.00511 | 0.003 | -105.802
-5.5 | -0.513 | 0.00496 | 0.003 | -103.514
-5 | -0.478 | 0.00489 | 0.003 | -97.794
-4.5 | -0.437 | 0.00476 | 0.002 | -91.67
-4 | -0.39 | 0.00465 | 0.002 | -83.915
-3.5 | -0.339 | 0.00457 | 0.002 | -74.09
-3 | -0.289 | 0.00454 | 0.002 | -63.603
-2.5 | -0.23 | 0.0045 | 0.002 | -51.02
-2 | -0.171 | 0.00413 | 0.001 | -41.42
-1.5 | -0.112 | 0.00409 | 0.001 | -27.439
-1 | -0.053 | 0.00407 | 0.001 | -13.091
-0.5 | 0.006 | 0.00409 | 0.001 | 1.393
0 | 0.065 | 0.0041 | 0.001 | 15.75
0.5 | 0.124 | 0.00407 | 0 | 30.336
1 | 0.183 | 0.00412 | 0 | 44.248
1.5 | 0.241 | 0.00414 | 0 | 58.26
2 | 0.3 | 0.0042 | -0.001 | 71.509
2.5 | 0.359 | 0.00426 | -0.001 | 84.284
3 | 0.418 | 0.00436 | -0.001 | 95.925
3.5 | 0.477 | 0.00442 | -0.001 | 108.044
4 | 0.536 | 0.00451 | -0.002 | 118.941
4.5 | 0.595 | 0.00454 | -0.002 | 130.915
5 | 0.654 | 0.00399 | -0.002 | 163.706
5.5 | 0.713 | 0.0042 | -0.003 | 169.599
6 | 0.771 | 0.00444 | -0.003 | 173.9
6.5 | 0.83 | 0.00471 | -0.003 | 176.116
7 | 0.889 | 0.005 | -0.004 | 177.888
7.5 | 0.947 | 0.00562 | -0.004 | 168.676
8 | 1.006 | 0.00592 | -0.004 | 169.919
8.5 | 1.064 | 0.00621 | -0.005 | 171.41
9 | 1.012 | 0.00651 | -0.005 | 155.403
9.5 | 1.025 | 0.00683 | -0.005 | 150.081
10 | 1.028 | 0.00697 | -0.006 | 147.436
10.5 | 1.02 | 0.00732 | -0.006 | 139.299
11 | 1.003 | 0.00768 | -0.006 | 130.514
11.5 | 0.948 | 0.03965 | -0.007 | 23.913
12 | 0.906 | 0.03396 | -0.007 | 26.676
12.5 | 0.859 | 0.03346 | -0.007 | 25.689
13 | 0.809 | 0.03258 | -0.007 | 24.834
13.5 | 0.757 | 0.03399 | -0.008 | 22.264

## 98. Re 8M Mach 0.00 (2)
BIGFOIL.COM POLAR EXPORT
mh62
MH 62 9.3% |  |  |  | Cl Max: | 1.6954 | at alpha= | 17.5 | deg
XFOIL ncrit=9 |  |  |  | L/D Max: | 130.722 | at alpha= | 5.5 | deg
Re: | 8000000 |  |  | Cd Min: | 0.08456 | at alpha= | 20 | deg
Mach: | 0 |  |  | Cl=0 at alpha= | -0.72252 | deg
|  |  |  | @ Cl=0.1, Cd= | 0.0047304
|  |  |  | @ Cl=0.4, Cd= | 0.0047964
|  |  |  | @ Cl=0.6, Cd= | 0.0048008
alpha (deg) | Cl | Cd | Cm | Cl/Cd
-15 | -1.3822 | 0.03326 | -0.0246 | -41.5574
-14.5 | -1.3892 | 0.02918 | -0.0199 | -47.608
-14 | -1.3586 | 0.02709 | -0.0182 | -50.1513
-13.5 | -1.3222 | 0.02528 | -0.0168 | -52.3022
-13 | -1.2803 | 0.02392 | -0.0158 | -53.5242
-12.5 | -1.236 | 0.02269 | -0.0149 | -54.4733
-12 | -1.1956 | 0.02149 | -0.0132 | -55.6352
-11.5 | -1.153 | 0.01998 | -0.0119 | -57.7077
-11 | -1.1038 | 0.01919 | -0.0113 | -57.5195
-10.5 | -1.0554 | 0.01808 | -0.0106 | -58.3739
-10 | -1.0041 | 0.01744 | -0.0102 | -57.5745
-9 | -0.9021 | 0.0157 | -0.0093 | -57.4586
-8.5 | -0.8488 | 0.01523 | -0.009 | -55.7321
-8 | -0.8032 | 0.01256 | -0.0079 | -63.949
-7.5 | -0.7541 | 0.01062 | -0.0069 | -71.0075
-7 | -0.7015 | 0.00953 | -0.0063 | -73.6097
-6.5 | -0.6477 | 0.0087 | -0.0058 | -74.4483
-6 | -0.5933 | 0.00798 | -0.0054 | -74.3484
-5.5 | -0.5381 | 0.00741 | -0.0051 | -72.6181
-5 | -0.4825 | 0.00695 | -0.0049 | -69.4245
-4.5 | -0.4264 | 0.00657 | -0.0047 | -64.9011
-4 | -0.37 | 0.00627 | -0.0046 | -59.0112
-3.5 | -0.3134 | 0.00604 | -0.0046 | -51.8874
-3 | -0.2566 | 0.00585 | -0.0046 | -43.8632
-2.5 | -0.2 | 0.00563 | -0.0045 | -35.524
-2 | -0.1436 | 0.00539 | -0.0045 | -26.6419
-1 | -0.0313 | 0.0049 | -0.0046 | -6.3878
-0.5 | 0.0251 | 0.00478 | -0.0047 | 5.251
0 | 0.0819 | 0.00474 | -0.0048 | 17.2785
0.5 | 0.1385 | 0.00471 | -0.0049 | 29.4055
1 | 0.1952 | 0.00473 | -0.0051 | 41.2685
1.5 | 0.2518 | 0.00474 | -0.0052 | 53.1224
2 | 0.3082 | 0.00475 | -0.0054 | 64.8842
2.5 | 0.3645 | 0.00479 | -0.0055 | 76.096
3 | 0.4201 | 0.0048 | -0.0055 | 87.5208
3.5 | 0.4753 | 0.00482 | -0.0054 | 98.61
4 | 0.5289 | 0.00479 | -0.005 | 110.4175
4.5 | 0.5925 | 0.00476 | -0.0068 | 124.4748
5 | 0.6587 | 0.00512 | -0.0093 | 128.6523
5.5 | 0.7242 | 0.00554 | -0.0117 | 130.722
6 | 0.783 | 0.00602 | -0.0126 | 130.0664
6.5 | 0.8358 | 0.00646 | -0.0122 | 129.3808
7 | 0.8883 | 0.00695 | -0.0117 | 127.8129
7.5 | 0.9403 | 0.00753 | -0.0112 | 124.8738
8 | 0.9927 | 0.00802 | -0.0108 | 123.7781
8.5 | 1.0444 | 0.00862 | -0.0104 | 121.1601
9 | 1.0959 | 0.00921 | -0.0099 | 118.9902
9.5 | 1.147 | 0.00981 | -0.0094 | 116.9215
10 | 1.1974 | 0.01043 | -0.0088 | 114.8035
10.5 | 1.247 | 0.01113 | -0.0082 | 112.0395
11 | 1.2952 | 0.01195 | -0.0074 | 108.3849
11.5 | 1.3416 | 0.01292 | -0.0065 | 103.839
12 | 1.3857 | 0.01407 | -0.0053 | 98.4861
12.5 | 1.43 | 0.01503 | -0.0042 | 95.143
13 | 1.475 | 0.01577 | -0.0033 | 93.532
13.5 | 1.5129 | 0.01715 | -0.0016 | 88.2157
14 | 1.5537 | 0.01804 | -0.0003 | 86.1253
14.5 | 1.5907 | 0.01914 | 0.0014 | 83.1087
15 | 1.6095 | 0.02124 | 0.0046 | 75.7768
15.5 | 1.6392 | 0.02266 | 0.0059 | 72.3389
16 | 1.664 | 0.02463 | 0.0069 | 67.5599
16.5 | 1.6849 | 0.02716 | 0.0075 | 62.0361
17 | 1.6758 | 0.03294 | 0.0077 | 50.8743
17.5 | 1.6954 | 0.03605 | 0.0073 | 47.0291
18 | 1.688 | 0.04246 | 0.0058 | 39.7551
18.5 | 1.6735 | 0.05022 | 0.0033 | 33.3234
19 | 1.6537 | 0.05936 | -0.0004 | 27.8588
19.5 | 1.6152 | 0.07193 | -0.006 | 22.4552
20 | 1.5791 | 0.08456 | -0.0119 | 18.6743

## 99. Re 8M Mach 0.10 (1)
BIGFOIL.COM POLAR EXPORT
mh62
MH 62 9.3% |  |  |  | Cl Max: | 1.07 | at alpha= | 8.5 | deg
JavaFoil+Calcfoil stall+Eppler ext transition |  |  |  | L/D Max: | 176.441 | at alpha= | 7 | deg
Re: | 8000000 |  |  | Cd Min: | 0.00405 | at alpha= | 5 | deg
Mach: | 0.1 |  |  | Cl=0 at alpha= | -0.55085 | deg
|  |  |  | @ Cl=0.1, Cd= | 0.0041022
|  |  |  | @ Cl=0.4, Cd= | 0.0043595
|  |  |  | @ Cl=0.6, Cd= | 0.0045427
alpha (deg) | Cl | Cd | Cm | Cl/Cd
-12.5 | -0.289 | 0.06425 | 0.003 | -4.495
-12 | -0.315 | 0.05522 | 0.003 | -5.71
-11.5 | -0.348 | 0.04174 | 0.003 | -8.337
-11 | -0.395 | 0.02253 | 0.004 | -17.534
-10.5 | -0.458 | 0.00728 | 0.004 | -62.988
-10 | -0.485 | 0.0069 | 0.004 | -70.381
-9.5 | -0.511 | 0.00656 | 0.004 | -77.793
-9 | -0.533 | 0.0063 | 0.004 | -84.575
-8.5 | -0.55 | 0.00605 | 0.004 | -90.946
-8 | -0.563 | 0.00582 | 0.003 | -96.648
-7.5 | -0.569 | 0.00562 | 0.003 | -101.096
-7 | -0.567 | 0.00544 | 0.003 | -104.101
-6.5 | -0.557 | 0.00527 | 0.003 | -105.619
-6 | -0.539 | 0.00513 | 0.003 | -105.013
-5.5 | -0.512 | 0.00497 | 0.003 | -103.117
-5 | -0.478 | 0.00489 | 0.003 | -97.835
-4.5 | -0.438 | 0.00477 | 0.002 | -91.696
-4 | -0.391 | 0.00466 | 0.002 | -84.029
-3.5 | -0.34 | 0.00458 | 0.002 | -74.28
-3 | -0.29 | 0.00452 | 0.002 | -64.192
-2.5 | -0.231 | 0.00451 | 0.002 | -51.182
-2 | -0.172 | 0.00414 | 0.001 | -41.544
-1.5 | -0.113 | 0.00409 | 0.001 | -27.523
-1 | -0.053 | 0.00408 | 0.001 | -13.101
-0.5 | 0.006 | 0.00411 | 0.001 | 1.394
0 | 0.065 | 0.00412 | 0.001 | 15.759
0.5 | 0.124 | 0.00409 | 0 | 30.347
1 | 0.183 | 0.00414 | 0 | 44.261
1.5 | 0.243 | 0.00417 | 0 | 58.255
2 | 0.302 | 0.00422 | -0.001 | 71.484
2.5 | 0.361 | 0.0043 | -0.001 | 83.962
3 | 0.42 | 0.00439 | -0.001 | 95.803
3.5 | 0.48 | 0.00445 | -0.001 | 107.88
4 | 0.539 | 0.00454 | -0.002 | 118.703
4.5 | 0.598 | 0.00456 | -0.002 | 131.191
5 | 0.657 | 0.00405 | -0.002 | 162.207
5.5 | 0.716 | 0.00424 | -0.003 | 168.853
6 | 0.775 | 0.00448 | -0.003 | 173.087
6.5 | 0.834 | 0.00476 | -0.003 | 175.12
7 | 0.893 | 0.00506 | -0.004 | 176.441
7.5 | 0.952 | 0.00569 | -0.004 | 167.481
8 | 1.011 | 0.00599 | -0.004 | 168.743
8.5 | 1.07 | 0.00629 | -0.005 | 170.005
9 | 1.012 | 0.00661 | -0.005 | 153.165
9.5 | 1.022 | 0.00693 | -0.005 | 147.367
10 | 1.021 | 0.00708 | -0.006 | 144.139
10.5 | 1.009 | 0.00745 | -0.006 | 135.426
11 | 0.967 | 0.04191 | -0.006 | 23.067
11.5 | 0.923 | 0.03606 | -0.007 | 25.605
12 | 0.875 | 0.03552 | -0.007 | 24.634
12.5 | 0.822 | 0.03521 | -0.007 | 23.351
13 | 0.765 | 0.03471 | -0.007 | 22.048
13.5 | 0.707 | 0.03372 | -0.008 | 20.954

## 100. Re 8M Mach 0.10 (2)
BIGFOIL.COM POLAR EXPORT
mh62
MH 62 9.3% |  |  |  | Cl Max: | 1.6756 | at alpha= | 16.5 | deg
XFOIL ncrit=9 |  |  |  | L/D Max: | 130.663 | at alpha= | 5.5 | deg
Re: | 8000000 |  |  | Cd Min: | 0.10857 | at alpha= | 20 | deg
Mach: | 0.1 |  |  | Cl=0 at alpha= | -0.72359 | deg
|  |  |  | @ Cl=0.1, Cd= | 0.0047339
|  |  |  | @ Cl=0.4, Cd= | 0.0048019
|  |  |  | @ Cl=0.6, Cd= | 0.0047884
alpha (deg) | Cl | Cd | Cm | Cl/Cd
-14.5 | -1.361 | 0.03324 | -0.0247 | -40.9446
-14 | -1.3462 | 0.03039 | -0.0218 | -44.2975
-13.5 | -1.3177 | 0.02794 | -0.0199 | -47.1618
-13 | -1.2801 | 0.02611 | -0.0185 | -49.0272
-12.5 | -1.2389 | 0.02446 | -0.0173 | -50.65
-12 | -1.2005 | 0.02282 | -0.0153 | -52.6074
-11.5 | -1.1603 | 0.02092 | -0.0136 | -55.4637
-11 | -1.1115 | 0.01993 | -0.0128 | -55.7702
-10.5 | -1.0633 | 0.01863 | -0.0119 | -57.0746
-10 | -1.0118 | 0.01786 | -0.0113 | -56.6517
-9.5 | -0.9615 | 0.01671 | -0.0107 | -57.5404
-9 | -0.9093 | 0.01587 | -0.0101 | -57.2968
-8.5 | -0.856 | 0.01522 | -0.0097 | -56.2418
-8 | -0.8031 | 0.01435 | -0.0092 | -55.9652
-7.5 | -0.7576 | 0.01133 | -0.0078 | -66.8667
-7 | -0.7058 | 0.00986 | -0.0069 | -71.5822
-6.5 | -0.6519 | 0.0089 | -0.0063 | -73.2472
-6 | -0.5972 | 0.00811 | -0.0058 | -73.6375
-5.5 | -0.5416 | 0.0075 | -0.0055 | -72.2133
-5 | -0.4856 | 0.007 | -0.0052 | -69.3714
-4.5 | -0.4291 | 0.0066 | -0.0049 | -65.0152
-4 | -0.3723 | 0.00629 | -0.0048 | -59.1892
-3.5 | -0.3153 | 0.00605 | -0.0047 | -52.1157
-3 | -0.2581 | 0.00586 | -0.0047 | -44.0444
-2.5 | -0.2011 | 0.00564 | -0.0046 | -35.656
-1.5 | -0.0879 | 0.00512 | -0.0046 | -17.168
-1 | -0.0314 | 0.00491 | -0.0047 | -6.3951
-0.5 | 0.0254 | 0.00478 | -0.0047 | 5.3138
0 | 0.0825 | 0.00474 | -0.0049 | 17.4051
0.5 | 0.1395 | 0.00472 | -0.005 | 29.5551
1 | 0.1966 | 0.00473 | -0.0051 | 41.5645
1.5 | 0.2535 | 0.00474 | -0.0053 | 53.481
2 | 0.3102 | 0.00476 | -0.0054 | 65.1681
2.5 | 0.3668 | 0.00479 | -0.0055 | 76.5762
3 | 0.4228 | 0.00481 | -0.0055 | 87.9002
3.5 | 0.4783 | 0.00483 | -0.0054 | 99.0269
4 | 0.5322 | 0.00479 | -0.005 | 111.1065
4.5 | 0.5967 | 0.00477 | -0.0069 | 125.0943
5 | 0.6631 | 0.00514 | -0.0093 | 129.0078
5.5 | 0.7291 | 0.00558 | -0.0117 | 130.6631
6 | 0.7883 | 0.00604 | -0.0125 | 130.5132
6.5 | 0.8415 | 0.00651 | -0.0121 | 129.2627
7 | 0.8944 | 0.00701 | -0.0116 | 127.5892
7.5 | 0.9469 | 0.00759 | -0.011 | 124.7563
8 | 0.9997 | 0.0081 | -0.0106 | 123.4198
8.5 | 1.0518 | 0.00873 | -0.01 | 120.4811
9 | 1.1038 | 0.00932 | -0.0095 | 118.4335
9.5 | 1.1555 | 0.00992 | -0.0089 | 116.4819
10 | 1.2063 | 0.01059 | -0.0082 | 113.9093
10.5 | 1.2562 | 0.01134 | -0.0075 | 110.776
11 | 1.3043 | 0.01225 | -0.0065 | 106.4735
11.5 | 1.3499 | 0.01339 | -0.0053 | 100.814
12 | 1.3956 | 0.01438 | -0.0042 | 97.0515
12.5 | 1.4399 | 0.01539 | -0.0029 | 93.5608
13 | 1.4849 | 0.01619 | -0.0018 | 91.7171
13.5 | 1.5218 | 0.01768 | 0.0002 | 86.0747
14 | 1.5621 | 0.01865 | 0.0017 | 83.7587
14.5 | 1.5979 | 0.0199 | 0.0036 | 80.2965
15 | 1.6094 | 0.02251 | 0.007 | 71.4971
15.5 | 1.6379 | 0.02425 | 0.008 | 67.5423
16 | 1.6597 | 0.02675 | 0.0088 | 62.0449
16.5 | 1.6756 | 0.03004 | 0.0091 | 55.779
17 | 1.6585 | 0.03716 | 0.0083 | 44.6313
17.5 | 1.6712 | 0.04139 | 0.0074 | 40.3769
18 | 1.6513 | 0.04993 | 0.0045 | 33.0723
18.5 | 1.6248 | 0.06013 | 0.0003 | 27.0215
19 | 1.5887 | 0.07249 | -0.0055 | 21.9161
19.5 | 1.5312 | 0.08872 | -0.0132 | 17.2588
20 | 1.455 | 0.10857 | -0.0227 | 13.4015

## 101. Re 8M Mach 0.25 (1)
BIGFOIL.COM POLAR EXPORT
mh62
MH 62 9.3% |  |  |  | Cl Max: | 1.099 | at alpha= | 8.5 | deg
JavaFoil+Calcfoil stall+Eppler ext transition |  |  |  | L/D Max: | 169.374 | at alpha= | 7 | deg
Re: | 8000000 |  |  | Cd Min: | 0.00418 | at alpha= | -1 | deg
Mach: | 0.25 |  |  | Cl=0 at alpha= | -0.54918 | deg
|  |  |  | @ Cl=0.1, Cd= | 0.0042246
|  |  |  | @ Cl=0.4, Cd= | 0.05942
|  |  |  | @ Cl=0.6, Cd= | 0.05942
alpha (deg) | Cl | Cd | Cm | Cl/Cd
-11.5 | -0.065 | 0.06091 | 0.003 | -1.059
-11 | -0.062 | 0.05234 | 0.003 | -1.193
-10.5 | -0.061 | 0.04004 | 0.003 | -1.526
-10 | -0.14 | 0.02218 | 0.003 | -6.314
-9.5 | -0.245 | 0.00687 | 0.004 | -35.629
-9 | -0.317 | 0.00651 | 0.004 | -48.612
-8.5 | -0.379 | 0.00624 | 0.004 | -60.695
-8 | -0.431 | 0.00598 | 0.004 | -72.107
-7.5 | -0.473 | 0.00576 | 0.003 | -82.117
-7 | -0.501 | 0.00556 | 0.003 | -90.1
-6.5 | -0.516 | 0.00538 | 0.003 | -95.983
-6 | -0.516 | 0.0052 | 0.003 | -99.225
-5.5 | -0.503 | 0.00505 | 0.003 | -99.721
-5 | -0.478 | 0.00496 | 0.003 | -96.387
-4.5 | -0.442 | 0.00484 | 0.002 | -91.415
-4 | -0.398 | 0.00472 | 0.002 | -84.488
-3.5 | -0.348 | 0.00463 | 0.002 | -75.153
-3 | -0.298 | 0.00457 | 0.002 | -65.287
-2.5 | -0.237 | 0.00456 | 0.002 | -51.998
-2 | -0.177 | 0.00421 | 0.001 | -41.945
-1.5 | -0.116 | 0.00419 | 0.001 | -27.658
-1 | -0.055 | 0.00418 | 0.001 | -13.147
-0.5 | 0.006 | 0.00421 | 0.001 | 1.398
0 | 0.067 | 0.00423 | 0.001 | 15.777
0.5 | 0.128 | 0.00422 | 0 | 30.221
1 | 0.189 | 0.00426 | 0 | 44.201
1.5 | 0.249 | 0.00432 | 0 | 57.744
2 | 0.31 | 0.00436 | -0.001 | 71.135
2.5 | 0.371 | 0.00444 | -0.001 | 83.637
3 | 0.432 | 0.00455 | -0.001 | 94.901
3.5 | 0.493 | 0.00462 | -0.001 | 106.63
4 | 0.554 | 0.00473 | -0.002 | 117.039
4.5 | 0.615 | 0.00479 | -0.002 | 128.316
5 | 0.675 | 0.00427 | -0.002 | 158.164
5.5 | 0.736 | 0.00453 | -0.003 | 162.532
6 | 0.797 | 0.00476 | -0.003 | 167.535
6.5 | 0.857 | 0.00508 | -0.003 | 168.874
7 | 0.918 | 0.00542 | -0.004 | 169.374
7.5 | 0.978 | 0.00611 | -0.004 | 160.146
8 | 1.039 | 0.00644 | -0.004 | 161.237
8.5 | 1.099 | 0.00682 | -0.005 | 161.203
9 | 1 | 0.0072 | -0.005 | 138.942
9.5 | 0.988 | 0.00761 | -0.006 | 129.743
10 | 0.956 | 0.00782 | -0.006 | 122.257
10.5 | 0.88 | 0.04108 | -0.006 | 21.421
11 | 0.801 | 0.03521 | -0.006 | 22.764
11.5 | 0.709 | 0.03479 | -0.007 | 20.379
12 | 0.603 | 0.03665 | -0.007 | 16.443
12.5 | 0.487 | 0.03778 | -0.007 | 12.889
13 | 0.362 | 0.04002 | -0.007 | 9.054
13.5 | 0.232 | 0.05942 | -0.007 | 3.902

## 102. Re 8M Mach 0.25 (2)
BIGFOIL.COM POLAR EXPORT
mh62
MH 62 9.3% |  |  |  | Cl Max: | 1.4944 | at alpha= | 13 | deg
XFOIL ncrit=9 |  |  |  | L/D Max: | 132.149 | at alpha= | 6 | deg
Re: | 8000000 |  |  | Cd Min: | 0.17974 | at alpha= | -14 | deg
Mach: | 0.25 |  |  | Cl=0 at alpha= | -0.73169 | deg
|  |  |  | @ Cl=0.1, Cd= | 0.0047776
|  |  |  | @ Cl=0.4, Cd= | 0.004847
|  |  |  | @ Cl=0.6, Cd= | 0.0048671
alpha (deg) | Cl | Cd | Cm | Cl/Cd
-14 | -0.671 | 0.17974 | 0.0585 | -3.7332
-13.5 | -0.6552 | 0.17106 | 0.054 | -3.8302
-13 | -0.6403 | 0.16226 | 0.0494 | -3.9461
-12.5 | -0.6268 | 0.15315 | 0.0448 | -4.0927
-12 | -0.6147 | 0.14389 | 0.0401 | -4.272
-11.5 | -0.6786 | 0.11201 | 0.0256 | -6.0584
-11 | -0.6657 | 0.1049 | 0.0215 | -6.346
-10.5 | -0.7184 | 0.08477 | 0.0101 | -8.4747
-10 | -0.6737 | 0.08547 | 0.011 | -7.8823
-9 | -0.899 | 0.02742 | -0.0173 | -32.7863
-8.5 | -0.8738 | 0.02068 | -0.0154 | -42.2534
-8 | -0.8298 | 0.01707 | -0.0137 | -48.6116
-7.5 | -0.7772 | 0.01519 | -0.0125 | -51.1652
-7 | -0.7218 | 0.01388 | -0.0115 | -52.0029
-6.5 | -0.6734 | 0.01055 | -0.0095 | -63.8294
-6 | -0.6181 | 0.00906 | -0.0083 | -68.223
-5.5 | -0.5609 | 0.00809 | -0.0074 | -69.3325
-5 | -0.5028 | 0.00736 | -0.0067 | -68.3152
-4.5 | -0.4441 | 0.0068 | -0.0062 | -65.3088
-4 | -0.385 | 0.00641 | -0.0058 | -60.0624
-3.5 | -0.3257 | 0.00613 | -0.0055 | -53.1321
-3 | -0.2663 | 0.00591 | -0.0053 | -45.0592
-2.5 | -0.207 | 0.00572 | -0.0052 | -36.1888
-2 | -0.1482 | 0.00546 | -0.0051 | -27.1429
-1.5 | -0.0899 | 0.00517 | -0.005 | -17.3888
-1 | -0.0315 | 0.00494 | -0.005 | -6.3765
-0.5 | 0.0272 | 0.00481 | -0.0051 | 5.6549
0 | 0.0861 | 0.00478 | -0.0052 | 18.0126
1 | 0.2038 | 0.00476 | -0.0054 | 42.8151
1.5 | 0.2627 | 0.00478 | -0.0055 | 54.9582
2 | 0.3212 | 0.0048 | -0.0056 | 66.9167
2.5 | 0.3798 | 0.00484 | -0.0057 | 78.4711
3 | 0.4376 | 0.00486 | -0.0057 | 90.0412
3.5 | 0.495 | 0.00492 | -0.0055 | 100.6098
4 | 0.5508 | 0.00486 | -0.0049 | 113.3333
4.5 | 0.62 | 0.00487 | -0.0073 | 127.3101
5 | 0.6876 | 0.00527 | -0.0093 | 130.4744
6 | 0.818 | 0.00619 | -0.0122 | 132.1486
6.5 | 0.8735 | 0.00671 | -0.0115 | 130.1788
7 | 0.9286 | 0.00731 | -0.0107 | 127.0315
7.5 | 0.9836 | 0.00794 | -0.0099 | 123.8791
8 | 1.0384 | 0.00862 | -0.009 | 120.464
8.5 | 1.0938 | 0.00922 | -0.008 | 118.6334
9 | 1.1486 | 0.00989 | -0.007 | 116.1375
9.5 | 1.2027 | 0.01064 | -0.0059 | 113.0357
10 | 1.2552 | 0.01156 | -0.0045 | 108.5813
10.5 | 1.3052 | 0.01274 | -0.0028 | 102.449
11 | 1.3509 | 0.0143 | -0.0006 | 94.4685
11.5 | 1.3973 | 0.0156 | 0.0014 | 89.5705
12 | 1.4386 | 0.01724 | 0.004 | 83.4455
12.5 | 1.4724 | 0.01934 | 0.007 | 76.1324
13 | 1.4944 | 0.02163 | 0.0109 | 69.0892
13.5 | 1.4812 | 0.02721 | 0.0132 | 54.4359
14 | 1.4772 | 0.03316 | 0.0128 | 44.5476
14.5 | 1.456 | 0.04186 | 0.0101 | 34.7826
15 | 1.415 | 0.05434 | 0.004 | 26.0397
15.5 | 1.3811 | 0.06696 | -0.0026 | 20.6257
16 | 1.3518 | 0.0794 | -0.0088 | 17.0252
16.5 | 1.3046 | 0.09497 | -0.0166 | 13.737
17 | 1.2395 | 0.11385 | -0.026 | 10.8871
17.5 | 1.2145 | 0.12607 | -0.0314 | 9.6335
18 | 1.162 | 0.14339 | -0.0397 | 8.1038

## 103. Re 8M Mach 0.50 (1)
BIGFOIL.COM POLAR EXPORT
mh62
MH 62 9.3% |  |  |  | Cl Max: | 2.282 | at alpha= | 20 | deg
JavaFoil+Calcfoil stall+Eppler ext transition |  |  |  | L/D Max: | 99.769 | at alpha= | 6.5 | deg
Re: | 8000000 |  |  | Cd Min: | 0.00486 | at alpha= | -1.5 | deg
Mach: | 0.5 |  |  | Cl=0 at alpha= | -0.55147 | deg
|  |  |  | @ Cl=0.1, Cd= | 0.0051652
|  |  |  | @ Cl=0.4, Cd= | 0.0061084
|  |  |  | @ Cl=0.6, Cd= | 0.0085404
alpha (deg) | Cl | Cd | Cm | Cl/Cd
-20 | -1.048 | 0.14755 | 0.003 | -7.1
-19.5 | -1.021 | 0.14405 | 0.003 | -7.086
-19 | -0.993 | 0.142 | 0.003 | -6.99
-18.5 | -0.966 | 0.13741 | 0.003 | -7.029
-18 | -0.941 | 0.13272 | 0.003 | -7.088
-17.5 | -0.92 | 0.13266 | 0.003 | -6.933
-17 | -0.896 | 0.12325 | 0.003 | -7.266
-16.5 | -0.868 | 0.11863 | 0.003 | -7.321
-16 | -0.84 | 0.11541 | 0.003 | -7.28
-15.5 | -0.813 | 0.11209 | 0.003 | -7.249
-15 | -0.784 | 0.1087 | 0.003 | -7.216
-14.5 | -0.758 | 0.10461 | 0.003 | -7.251
-14 | -0.733 | 0.10855 | 0.003 | -6.753
-13.5 | -0.709 | 0.09783 | 0.003 | -7.245
-13 | -0.682 | 0.09269 | 0.003 | -7.353
-12.5 | -0.654 | 0.08907 | 0.003 | -7.343
-12 | -0.626 | 0.08517 | 0.002 | -7.347
-11.5 | -0.599 | 0.08262 | 0.002 | -7.255
-11 | -0.573 | 0.07791 | 0.002 | -7.356
-10.5 | -0.547 | 0.07789 | 0.002 | -7.019
-10 | -0.52 | 0.0726 | 0.002 | -7.163
-9.5 | -0.494 | 0.06394 | 0.002 | -7.731
-9 | -0.47 | 0.05663 | 0.002 | -8.302
-8.5 | -0.452 | 0.04634 | 0.003 | -9.747
-8 | -0.486 | 0.01892 | 0.004 | -25.667
-7.5 | -0.385 | 0.04996 | 0.002 | -7.705
-7 | -0.445 | 0.00603 | 0.004 | -73.827
-6.5 | -0.411 | 0.00587 | 0.003 | -70.015
-6 | -0.377 | 0.00575 | 0.003 | -65.526
-5.5 | -0.343 | 0.00557 | 0.003 | -61.599
-5 | -0.309 | 0.00547 | 0.003 | -56.49
-4.5 | -0.275 | 0.00536 | 0.003 | -51.23
-4 | -0.384 | 0.00533 | 0.003 | -72.187
-3.5 | -0.371 | 0.00523 | 0.002 | -71.037
-3 | -0.333 | 0.00518 | 0.002 | -64.361
-2.5 | -0.265 | 0.00516 | 0.002 | -51.432
-2 | -0.197 | 0.00525 | 0.002 | -37.619
-1.5 | -0.129 | 0.00486 | 0.001 | -26.611
-1 | -0.061 | 0.00491 | 0.001 | -12.51
-0.5 | 0.007 | 0.005 | 0.001 | 1.317
0 | 0.075 | 0.00511 | 0.001 | 14.591
0.5 | 0.143 | 0.00526 | 0 | 27.135
1 | 0.211 | 0.00535 | 0 | 39.397
1.5 | 0.279 | 0.00556 | 0 | 50.126
2 | 0.347 | 0.00582 | -0.001 | 59.555
2.5 | 0.415 | 0.00619 | -0.001 | 67.003
3 | 0.483 | 0.00704 | -0.001 | 68.587
3.5 | 0.551 | 0.00849 | -0.002 | 64.901
4 | 0.619 | 0.00856 | -0.002 | 72.305
4.5 | 0.687 | 0.00853 | -0.002 | 80.522
5 | 0.755 | 0.00806 | -0.003 | 93.702
5.5 | 0.823 | 0.0084 | -0.003 | 97.955
6 | 0.891 | 0.00905 | -0.003 | 98.39
6.5 | 0.959 | 0.00961 | -0.004 | 99.769
7 | 1.026 | 0.01099 | -0.004 | 93.415
7.5 | 1.094 | 0.01148 | -0.005 | 95.289
8 | 1.135 | 0.07071 | -0.005 | 16.055
8.5 | 1.187 | 0.06763 | -0.005 | 17.546
9 | 1.238 | 0.06374 | -0.005 | 19.431
9.5 | 1.247 | 0.0455 | -0.006 | 27.403
10 | 1.31 | 0.05062 | -0.006 | 25.889
10.5 | 1.247 | 0.0615 | -0.005 | 20.282
11 | 1.276 | 0.07646 | -0.004 | 16.688
11.5 | 1.316 | 0.08362 | -0.004 | 15.733
12 | 1.376 | 0.08602 | -0.005 | 15.992
12.5 | 1.444 | 0.08696 | -0.005 | 16.605
13 | 1.5 | 0.09304 | -0.006 | 16.121
13.5 | 1.538 | 0.09827 | -0.005 | 15.65
14 | 1.599 | 0.10111 | -0.006 | 15.819
14.5 | 1.667 | 0.10215 | -0.007 | 16.322
15 | 1.728 | 0.10609 | -0.007 | 16.29
15.5 | 1.776 | 0.11657 | -0.007 | 15.237
16 | 1.818 | 0.1175 | -0.007 | 15.476
16.5 | 1.881 | 0.11965 | -0.008 | 15.722
17 | 1.947 | 0.12136 | -0.009 | 16.039
17.5 | 2.011 | 0.12337 | -0.009 | 16.301
18 | 2.066 | 0.12943 | -0.01 | 15.964
18.5 | 2.107 | 0.14443 | -0.01 | 14.59
19 | 2.153 | 0.14053 | -0.01 | 15.318
19.5 | 2.215 | 0.14252 | -0.01 | 15.538
20 | 2.282 | 0.14227 | -0.011 | 16.043

## 104. Re 8M Mach 0.50 (2)
BIGFOIL.COM POLAR EXPORT
mh62
MH 62 9.3% |  |  |  | Cl Max: | 1.243 | at alpha= | 8.5 | deg
XFOIL ncrit=9 |  |  |  | L/D Max: | 138.908 | at alpha= | 5 | deg
Re: | 8000000 |  |  | Cd Min: | 0.13125 | at alpha= | 13.5 | deg
Mach: | 0.5 |  |  | Cl=0 at alpha= | -0.76308 | deg
|  |  |  | @ Cl=0.1, Cd= | 0.0049112
|  |  |  | @ Cl=0.4, Cd= | 0.0050425
|  |  |  | @ Cl=0.6, Cd= | 0.0052112
alpha (deg) | Cl | Cd | Cm | Cl/Cd
-8 | -0.5652 | 0.07844 | 0.0084 | -7.2055
-7.5 | -0.5701 | 0.06893 | 0.0025 | -8.2707
-7 | -0.5403 | 0.04731 | 0.0013 | -11.4204
-5.5 | -0.5915 | 0.02426 | -0.0213 | -24.3817
-5 | -0.5555 | 0.01619 | -0.0188 | -34.3113
-4.5 | -0.5045 | 0.0104 | -0.015 | -48.5096
-4 | -0.4412 | 0.00784 | -0.0119 | -56.2755
-3.5 | -0.3731 | 0.00674 | -0.01 | -55.3561
-3 | -0.3037 | 0.0062 | -0.0087 | -48.9839
-2.5 | -0.2342 | 0.00595 | -0.008 | -39.3613
-2 | -0.1657 | 0.0057 | -0.0074 | -29.0702
-1.5 | -0.0987 | 0.00535 | -0.007 | -18.4486
-1 | -0.0317 | 0.00509 | -0.0068 | -6.2279
-0.5 | 0.0352 | 0.00494 | -0.0067 | 7.1255
0 | 0.1027 | 0.00491 | -0.0067 | 20.9165
0.5 | 0.1699 | 0.00489 | -0.0067 | 34.7444
1 | 0.2372 | 0.00491 | -0.0067 | 48.3096
1.5 | 0.3045 | 0.00495 | -0.0067 | 61.5152
2.5 | 0.4387 | 0.00508 | -0.0066 | 86.3583
3 | 0.5054 | 0.00513 | -0.0062 | 98.5185
3.5 | 0.5718 | 0.00522 | -0.0057 | 109.5402
4 | 0.6359 | 0.0052 | -0.0044 | 122.2885
4.5 | 0.7235 | 0.00532 | -0.0078 | 135.9962
5 | 0.8015 | 0.00577 | -0.0088 | 138.9081
5.5 | 0.8846 | 0.00637 | -0.0106 | 138.8697
6 | 0.9554 | 0.00706 | -0.0095 | 135.3258
6.5 | 1.0213 | 0.00792 | -0.0072 | 128.952
7 | 1.0876 | 0.00881 | -0.0044 | 123.4506
7.5 | 1.1561 | 0.00966 | -0.0012 | 119.6791
8 | 1.2168 | 0.0116 | 0.0037 | 104.8966
8.5 | 1.243 | 0.01612 | 0.0111 | 77.1092
9 | 1.226 | 0.02194 | 0.0182 | 55.8797
9.5 | 1.1969 | 0.03048 | 0.0175 | 39.2684
10 | 1.1641 | 0.04127 | 0.0123 | 28.2069
10.5 | 1.1273 | 0.05409 | 0.0042 | 20.8412
11 | 1.0908 | 0.06752 | -0.004 | 16.1552
11.5 | 1.0592 | 0.08042 | -0.011 | 13.1709
12 | 1.0278 | 0.09347 | -0.0177 | 10.996
12.5 | 1.0026 | 0.10591 | -0.0238 | 9.4665
13 | 0.9783 | 0.11869 | -0.0301 | 8.2425
13.5 | 0.9585 | 0.13125 | -0.0362 | 7.3029

## 105. Re 10M Mach 0.00 (1)
BIGFOIL.COM POLAR EXPORT
mh62
MH 62 9.3% |  |  |  | Cl Max: | 1.064 | at alpha= | 8.5 | deg
JavaFoil+Calcfoil stall+Eppler ext transition |  |  |  | L/D Max: | 183.021 | at alpha= | 7 | deg
Re: | 10000000 |  |  | Cd Min: | 0.00404 | at alpha= | -1 | deg
Mach: | 0 |  |  | Cl=0 at alpha= | -0.55085 | deg
|  |  |  | @ Cl=0.1, Cd= | 0.0040622
|  |  |  | @ Cl=0.4, Cd= | 0.0043295
|  |  |  | @ Cl=0.6, Cd= | 0.0046451
alpha (deg) | Cl | Cd | Cm | Cl/Cd
-12.5 | -0.335 | 0.05536 | 0.003 | -6.056
-12 | -0.366 | 0.04128 | 0.003 | -8.866
-11.5 | -0.404 | 0.02605 | 0.004 | -15.519
-11 | -0.458 | 0.01569 | 0.004 | -29.199
-10.5 | -0.495 | 0.00696 | 0.004 | -71.05
-10 | -0.518 | 0.00662 | 0.004 | -78.139
-9.5 | -0.538 | 0.00633 | 0.004 | -85.025
-9 | -0.556 | 0.00609 | 0.004 | -91.205
-8.5 | -0.569 | 0.00585 | 0.004 | -97.276
-8 | -0.577 | 0.00564 | 0.003 | -102.436
-7.5 | -0.579 | 0.00546 | 0.003 | -106.092
-7 | -0.574 | 0.00529 | 0.003 | -108.539
-6.5 | -0.561 | 0.00512 | 0.003 | -109.628
-6 | -0.541 | 0.005 | 0.003 | -108.224
-5.5 | -0.513 | 0.00486 | 0.003 | -105.452
-5 | -0.478 | 0.00478 | 0.003 | -99.925
-4.5 | -0.437 | 0.00468 | 0.002 | -93.221
-4 | -0.39 | 0.00457 | 0.002 | -85.321
-3.5 | -0.339 | 0.0045 | 0.002 | -75.244
-3 | -0.289 | 0.00447 | 0.002 | -64.565
-2.5 | -0.23 | 0.00444 | 0.002 | -51.758
-2 | -0.171 | 0.00411 | 0.001 | -41.613
-1.5 | -0.112 | 0.00406 | 0.001 | -27.608
-1 | -0.053 | 0.00404 | 0.001 | -13.178
-0.5 | 0.006 | 0.00406 | 0.001 | 1.404
0 | 0.065 | 0.00408 | 0.001 | 15.83
0.5 | 0.124 | 0.00405 | 0 | 30.512
1 | 0.183 | 0.00412 | 0 | 44.345
1.5 | 0.241 | 0.00413 | 0 | 58.449
2 | 0.3 | 0.0042 | -0.001 | 71.538
2.5 | 0.359 | 0.00426 | -0.001 | 84.358
3 | 0.418 | 0.00436 | -0.001 | 95.991
3.5 | 0.477 | 0.00444 | -0.001 | 107.571
4 | 0.536 | 0.00454 | -0.002 | 118.189
4.5 | 0.595 | 0.00464 | -0.002 | 128.102
5 | 0.654 | 0.0047 | -0.002 | 139.051
5.5 | 0.713 | 0.00463 | -0.003 | 154.049
6 | 0.771 | 0.00433 | -0.003 | 178.267
6.5 | 0.83 | 0.00459 | -0.003 | 180.952
7 | 0.889 | 0.00486 | -0.004 | 183.021
7.5 | 0.947 | 0.00542 | -0.004 | 174.726
8 | 1.006 | 0.00572 | -0.004 | 175.998
8.5 | 1.064 | 0.00599 | -0.005 | 177.561
9 | 1.012 | 0.00629 | -0.005 | 161.003
9.5 | 1.025 | 0.00659 | -0.005 | 155.518
10 | 1.028 | 0.00672 | -0.006 | 152.85
10.5 | 1.02 | 0.00706 | -0.006 | 144.447
11 | 1.003 | 0.00741 | -0.006 | 135.37
11.5 | 0.953 | 0.03755 | -0.007 | 25.388
12 | 0.91 | 0.03683 | -0.007 | 24.711
12.5 | 0.864 | 0.03597 | -0.007 | 24.01
13 | 0.813 | 0.03426 | -0.008 | 23.74
13.5 | 0.761 | 0.03165 | -0.008 | 24.038

## 106. Re 10M Mach 0.00 (2)
BIGFOIL.COM POLAR EXPORT
mh62
MH 62 9.3% |  |  |  | Cl Max: | 1.7411 | at alpha= | 17.5 | deg
XFOIL ncrit=9 |  |  |  | L/D Max: | 133.793 | at alpha= | 6 | deg
Re: | 10000000 |  |  | Cd Min: | 0.09253 | at alpha= | 20 | deg
Mach: | 0 |  |  | Cl=0 at alpha= | -0.71897 | deg
|  |  |  | @ Cl=0.1, Cd= | 0.0047067
|  |  |  | @ Cl=0.4, Cd= | 0.00483
|  |  |  | @ Cl=0.6, Cd= | 0.0049676
alpha (deg) | Cl | Cd | Cm | Cl/Cd
-17.5 | -1.5188 | 0.04104 | -0.0278 | -37.0078
-17 | -1.5126 | 0.03619 | -0.0303 | -41.7961
-16.5 | -1.5374 | 0.03138 | -0.0277 | -48.993
-16 | -1.5398 | 0.02872 | -0.0222 | -53.6142
-15.5 | -1.5068 | 0.02729 | -0.0203 | -55.2144
-15 | -1.4768 | 0.0252 | -0.0183 | -58.6032
-14.5 | -1.4413 | 0.02333 | -0.0167 | -61.7788
-14 | -1.3996 | 0.02197 | -0.0156 | -63.7051
-13.5 | -1.3555 | 0.02074 | -0.0146 | -65.3568
-13 | -1.3087 | 0.01976 | -0.0138 | -66.2298
-12.5 | -1.265 | 0.01902 | -0.0121 | -66.5089
-12 | -1.2175 | 0.01816 | -0.0112 | -67.043
-11.5 | -1.1697 | 0.01705 | -0.0104 | -68.6041
-11 | -1.1183 | 0.01646 | -0.01 | -67.9405
-10.5 | -1.0677 | 0.01563 | -0.0095 | -68.3109
-10 | -1.0151 | 0.01514 | -0.0091 | -67.0476
-9.5 | -0.9633 | 0.01435 | -0.0087 | -67.1289
-9 | -0.9105 | 0.01374 | -0.0083 | -66.2664
-8.5 | -0.8566 | 0.01332 | -0.0081 | -64.3093
-8 | -0.8034 | 0.01262 | -0.0078 | -63.6609
-7.5 | -0.7543 | 0.01071 | -0.0069 | -70.4295
-7 | -0.7025 | 0.00941 | -0.0062 | -74.6546
-6.5 | -0.649 | 0.0085 | -0.0057 | -76.3529
-6 | -0.5944 | 0.00781 | -0.0053 | -76.1076
-5.5 | -0.5393 | 0.00725 | -0.005 | -74.3862
-5 | -0.4836 | 0.00679 | -0.0048 | -71.2224
-4.5 | -0.4275 | 0.00641 | -0.0046 | -66.6927
-4 | -0.3711 | 0.00611 | -0.0045 | -60.7365
-3.5 | -0.3144 | 0.00588 | -0.0044 | -53.4694
-2.5 | -0.2009 | 0.00552 | -0.0044 | -36.3949
-2 | -0.1443 | 0.00533 | -0.0044 | -27.0732
-1.5 | -0.088 | 0.00508 | -0.0045 | -17.3228
-1 | -0.0317 | 0.00492 | -0.0045 | -6.4431
-0.5 | 0.0247 | 0.00475 | -0.0046 | 5.2
0 | 0.0815 | 0.00471 | -0.0047 | 17.3036
0.5 | 0.1383 | 0.0047 | -0.0049 | 29.4255
1 | 0.1952 | 0.00472 | -0.0051 | 41.3559
1.5 | 0.2518 | 0.00472 | -0.0052 | 53.3475
2 | 0.3085 | 0.00479 | -0.0054 | 64.405
2.5 | 0.3649 | 0.00478 | -0.0055 | 76.3389
3 | 0.421 | 0.00486 | -0.0056 | 86.6255
3.5 | 0.4767 | 0.00489 | -0.0056 | 97.4847
4 | 0.5319 | 0.00496 | -0.0056 | 107.2379
4.5 | 0.5858 | 0.00497 | -0.0053 | 117.8672
5 | 0.6449 | 0.00496 | -0.0061 | 130.0202
5.5 | 0.7122 | 0.00536 | -0.0089 | 132.8731
6 | 0.776 | 0.0058 | -0.0109 | 133.7931
6.5 | 0.8372 | 0.00627 | -0.0124 | 133.5247
7 | 0.8895 | 0.00679 | -0.0119 | 131.0015
7.5 | 0.9415 | 0.00732 | -0.0114 | 128.6202
8 | 0.994 | 0.00778 | -0.011 | 127.7635
8.5 | 1.046 | 0.00833 | -0.0105 | 125.5702
9 | 1.0978 | 0.0089 | -0.0101 | 123.3483
9.5 | 1.1493 | 0.00946 | -0.0096 | 121.4905
10 | 1.2 | 0.01008 | -0.0091 | 119.0476
10.5 | 1.2496 | 0.01082 | -0.0085 | 115.4898
11 | 1.2986 | 0.01155 | -0.0078 | 112.4329
11.5 | 1.347 | 0.01226 | -0.0071 | 109.8695
12 | 1.3942 | 0.01303 | -0.0063 | 106.9992
12.5 | 1.4402 | 0.01387 | -0.0054 | 103.8356
13 | 1.4862 | 0.0146 | -0.0046 | 101.7945
13.5 | 1.5278 | 0.01572 | -0.0032 | 97.1883
14 | 1.5703 | 0.01658 | -0.0021 | 94.7105
14.5 | 1.6102 | 0.01759 | -0.0007 | 91.5406
15 | 1.6435 | 0.0191 | 0.0011 | 86.0471
15.5 | 1.6743 | 0.0203 | 0.0033 | 82.4778
16 | 1.6985 | 0.02202 | 0.0051 | 77.1344
16.5 | 1.7199 | 0.02423 | 0.0063 | 70.9823
17 | 1.7242 | 0.02826 | 0.0073 | 61.012
17.5 | 1.7411 | 0.03139 | 0.0074 | 55.4667
18 | 1.7411 | 0.0365 | 0.0069 | 47.7014
18.5 | 1.7348 | 0.04273 | 0.0056 | 40.5991
19 | 1.7197 | 0.05049 | 0.0031 | 34.0602
19.5 | 1.6936 | 0.06051 | -0.001 | 27.9888
20 | 1.5355 | 0.09253 | -0.0166 | 16.5946

## 107. Re 10M Mach 0.10 (1)
BIGFOIL.COM POLAR EXPORT
mh62
MH 62 9.3% |  |  |  | Cl Max: | 1.07 | at alpha= | 8.5 | deg
JavaFoil+Calcfoil stall+Eppler ext transition |  |  |  | L/D Max: | 181.593 | at alpha= | 7 | deg
Re: | 10000000 |  |  | Cd Min: | 0.00406 | at alpha= | -1 | deg
Mach: | 0.1 |  |  | Cl=0 at alpha= | -0.55085 | deg
|  |  |  | @ Cl=0.1, Cd= | 0.0040822
|  |  |  | @ Cl=0.4, Cd= | 0.0043529
|  |  |  | @ Cl=0.6, Cd= | 0.0046634
alpha (deg) | Cl | Cd | Cm | Cl/Cd
-12.5 | -0.291 | 0.06035 | 0.003 | -4.82
-12 | -0.319 | 0.05009 | 0.003 | -6.364
-11.5 | -0.356 | 0.03386 | 0.003 | -10.504
-11 | -0.406 | 0.01617 | 0.004 | -25.106
-10.5 | -0.458 | 0.00705 | 0.004 | -65.011
-10 | -0.485 | 0.00668 | 0.004 | -72.644
-9.5 | -0.511 | 0.00638 | 0.004 | -79.996
-9 | -0.533 | 0.00613 | 0.004 | -86.855
-8.5 | -0.55 | 0.00588 | 0.004 | -93.557
-8 | -0.563 | 0.00566 | 0.003 | -99.373
-7.5 | -0.569 | 0.00548 | 0.003 | -103.654
-7 | -0.567 | 0.00531 | 0.003 | -106.729
-6.5 | -0.557 | 0.00514 | 0.003 | -108.35
-6 | -0.539 | 0.00501 | 0.003 | -107.449
-5.5 | -0.512 | 0.00488 | 0.003 | -105.052
-5 | -0.478 | 0.00479 | 0.003 | -99.967
-4.5 | -0.438 | 0.00469 | 0.002 | -93.251
-4 | -0.391 | 0.00458 | 0.002 | -85.465
-3.5 | -0.34 | 0.00451 | 0.002 | -75.437
-3 | -0.29 | 0.00445 | 0.002 | -65.176
-2.5 | -0.231 | 0.00445 | 0.002 | -51.94
-2 | -0.172 | 0.00412 | 0.001 | -41.747
-1.5 | -0.113 | 0.00407 | 0.001 | -27.692
-1 | -0.053 | 0.00406 | 0.001 | -13.188
-0.5 | 0.006 | 0.00408 | 0.001 | 1.405
0 | 0.065 | 0.0041 | 0.001 | 15.844
0.5 | 0.124 | 0.00407 | 0 | 30.53
1 | 0.183 | 0.00414 | 0 | 44.36
1.5 | 0.243 | 0.00415 | 0 | 58.455
2 | 0.302 | 0.00422 | -0.001 | 71.518
2.5 | 0.361 | 0.0043 | -0.001 | 84.046
3 | 0.42 | 0.00438 | -0.001 | 95.903
3.5 | 0.48 | 0.00446 | -0.001 | 107.432
4 | 0.539 | 0.00457 | -0.002 | 117.985
4.5 | 0.598 | 0.00466 | -0.002 | 128.382
5 | 0.657 | 0.00476 | -0.002 | 138.068
5.5 | 0.716 | 0.00413 | -0.003 | 173.463
6 | 0.775 | 0.00437 | -0.003 | 177.356
6.5 | 0.834 | 0.00464 | -0.003 | 179.912
7 | 0.893 | 0.00492 | -0.004 | 181.593
7.5 | 0.952 | 0.00549 | -0.004 | 173.486
8 | 1.011 | 0.00578 | -0.004 | 174.777
8.5 | 1.07 | 0.00607 | -0.005 | 176.11
9 | 1.012 | 0.00638 | -0.005 | 158.689
9.5 | 1.022 | 0.00669 | -0.005 | 152.712
10 | 1.021 | 0.00683 | -0.006 | 149.442
10.5 | 1.009 | 0.00718 | -0.006 | 140.442
11 | 0.986 | 0.00757 | -0.007 | 130.331
11.5 | 0.928 | 0.03906 | -0.007 | 23.757
12 | 0.879 | 0.03351 | -0.007 | 26.229
12.5 | 0.826 | 0.033 | -0.007 | 25.043
13 | 0.77 | 0.03216 | -0.008 | 23.939
13.5 | 0.711 | 0.03422 | -0.008 | 20.771

## 108. Re 10M Mach 0.10 (2)
BIGFOIL.COM POLAR EXPORT
mh62
MH 62 9.3% |  |  |  | Cl Max: | 1.7199 | at alpha= | 17.5 | deg
XFOIL ncrit=9 |  |  |  | L/D Max: | 134.031 | at alpha= | 6 | deg
Re: | 10000000 |  |  | Cd Min: | 0.07651 | at alpha= | 19.5 | deg
Mach: | 0.1 |  |  | Cl=0 at alpha= | -0.72046 | deg
|  |  |  | @ Cl=0.1, Cd= | 0.00471
|  |  |  | @ Cl=0.4, Cd= | 0.0048364
|  |  |  | @ Cl=0.6, Cd= | 0.0049783
alpha (deg) | Cl | Cd | Cm | Cl/Cd
-16 | -1.4869 | 0.03307 | -0.0313 | -44.9622
-15.5 | -1.4704 | 0.03182 | -0.0273 | -46.2099
-15 | -1.4696 | 0.02825 | -0.0228 | -52.0212
-14.5 | -1.4421 | 0.02571 | -0.0205 | -56.091
-14 | -1.4034 | 0.02402 | -0.0189 | -58.4263
-13.5 | -1.3614 | 0.02247 | -0.0175 | -60.5874
-13 | -1.3159 | 0.02121 | -0.0164 | -62.0415
-12.5 | -1.2728 | 0.02023 | -0.0144 | -62.9165
-12 | -1.2262 | 0.01912 | -0.0132 | -64.1318
-11.5 | -1.1789 | 0.01777 | -0.0122 | -66.3421
-11 | -1.1274 | 0.01702 | -0.0115 | -66.2397
-10.5 | -1.0766 | 0.01605 | -0.0108 | -67.0779
-10 | -1.0234 | 0.01547 | -0.0103 | -66.1538
-9.5 | -0.9713 | 0.01461 | -0.0097 | -66.4819
-9 | -0.9179 | 0.01392 | -0.0092 | -65.9411
-8.5 | -0.8636 | 0.01341 | -0.0088 | -64.3997
-8 | -0.8102 | 0.01258 | -0.0083 | -64.4038
-7.5 | -0.7547 | 0.01226 | -0.0081 | -61.5579
-7 | -0.7062 | 0.00989 | -0.0069 | -71.4055
-6.5 | -0.6531 | 0.00872 | -0.0062 | -74.8968
-6 | -0.5983 | 0.00795 | -0.0057 | -75.2579
-5.5 | -0.5428 | 0.00733 | -0.0053 | -74.0518
-5 | -0.4867 | 0.00684 | -0.005 | -71.155
-4.5 | -0.4302 | 0.00644 | -0.0048 | -66.8012
-4 | -0.3734 | 0.00613 | -0.0047 | -60.9135
-3.5 | -0.3163 | 0.00589 | -0.0046 | -53.7012
-3 | -0.2591 | 0.00571 | -0.0045 | -45.3765
-2 | -0.1451 | 0.00533 | -0.0045 | -27.2233
-1.5 | -0.0884 | 0.00509 | -0.0045 | -17.3674
-1 | -0.0317 | 0.00492 | -0.0046 | -6.4431
-0.5 | 0.025 | 0.00475 | -0.0047 | 5.2632
0 | 0.0821 | 0.00471 | -0.0048 | 17.431
0.5 | 0.1393 | 0.00471 | -0.0049 | 29.5754
1 | 0.1965 | 0.00472 | -0.0051 | 41.6314
1.5 | 0.2534 | 0.00473 | -0.0052 | 53.5729
2 | 0.3105 | 0.0048 | -0.0054 | 64.6875
2.5 | 0.3672 | 0.00479 | -0.0055 | 76.6597
3 | 0.4237 | 0.00487 | -0.0056 | 87.0021
3.5 | 0.4797 | 0.00491 | -0.0056 | 97.6986
4 | 0.5353 | 0.00497 | -0.0056 | 107.7062
4.5 | 0.5896 | 0.00498 | -0.0053 | 118.3936
5 | 0.6501 | 0.00497 | -0.0063 | 130.8048
5.5 | 0.717 | 0.00539 | -0.0089 | 133.0241
6 | 0.7814 | 0.00583 | -0.0109 | 134.0309
6.5 | 0.843 | 0.0063 | -0.0123 | 133.8095
7 | 0.8957 | 0.00683 | -0.0118 | 131.142
7.5 | 0.9482 | 0.00737 | -0.0112 | 128.6567
8 | 1.0011 | 0.00784 | -0.0107 | 127.6913
8.5 | 1.0535 | 0.00842 | -0.0102 | 125.1188
9 | 1.1059 | 0.00899 | -0.0097 | 123.0145
9.5 | 1.1579 | 0.00957 | -0.0092 | 120.9927
10 | 1.209 | 0.01024 | -0.0085 | 118.0664
10.5 | 1.2587 | 0.01105 | -0.0077 | 113.9095
11 | 1.3084 | 0.01175 | -0.007 | 111.3532
11.5 | 1.3572 | 0.0125 | -0.0062 | 108.576
12 | 1.4047 | 0.01332 | -0.0052 | 105.458
12.5 | 1.4509 | 0.01422 | -0.0041 | 102.0323
13 | 1.4971 | 0.01499 | -0.0031 | 99.8732
13.5 | 1.5381 | 0.01621 | -0.0015 | 94.8859
14 | 1.5804 | 0.01715 | -0.0002 | 92.1516
14.5 | 1.6196 | 0.01829 | 0.0014 | 88.5511
15 | 1.6483 | 0.02004 | 0.0039 | 82.2505
15.5 | 1.6733 | 0.02165 | 0.0061 | 77.2887
16 | 1.6957 | 0.02381 | 0.0075 | 71.218
16.5 | 1.712 | 0.02678 | 0.0085 | 63.9283
17 | 1.7109 | 0.03176 | 0.0088 | 53.8696
17.5 | 1.7199 | 0.03607 | 0.0084 | 47.6823
18 | 1.709 | 0.04296 | 0.0068 | 39.7812
18.5 | 1.6881 | 0.05167 | 0.0038 | 32.6708
19 | 1.6531 | 0.06321 | -0.0012 | 26.1525
19.5 | 1.6111 | 0.07651 | -0.0073 | 21.0574

## 109. Re 10M Mach 0.25 (1)
BIGFOIL.COM POLAR EXPORT
mh62
MH 62 9.3% |  |  |  | Cl Max: | 1.099 | at alpha= | 8.5 | deg
JavaFoil+Calcfoil stall+Eppler ext transition |  |  |  | L/D Max: | 173.069 | at alpha= | 6.5 | deg
Re: | 10000000 |  |  | Cd Min: | 0.00415 | at alpha= | -1 | deg
Mach: | 0.25 |  |  | Cl=0 at alpha= | -0.54918 | deg
|  |  |  | @ Cl=0.1, Cd= | 0.0041946
|  |  |  | @ Cl=0.4, Cd= | 0.0554
|  |  |  | @ Cl=0.6, Cd= | 0.0554
alpha (deg) | Cl | Cd | Cm | Cl/Cd
-11.5 | -0.065 | 0.05679 | 0.003 | -1.146
-11 | -0.063 | 0.0469 | 0.003 | -1.349
-10.5 | -0.063 | 0.02916 | 0.003 | -2.168
-10 | -0.147 | 0.01651 | 0.004 | -8.876
-9.5 | -0.245 | 0.00665 | 0.004 | -36.804
-9 | -0.317 | 0.00635 | 0.004 | -49.853
-8.5 | -0.379 | 0.00606 | 0.004 | -62.455
-8 | -0.431 | 0.00582 | 0.004 | -74.159
-7.5 | -0.473 | 0.00563 | 0.003 | -84.034
-7 | -0.501 | 0.00543 | 0.003 | -92.388
-6.5 | -0.516 | 0.00524 | 0.003 | -98.502
-6 | -0.516 | 0.00509 | 0.003 | -101.538
-5.5 | -0.503 | 0.00495 | 0.003 | -101.612
-5 | -0.478 | 0.00485 | 0.003 | -98.506
-4.5 | -0.442 | 0.00476 | 0.002 | -93.006
-4 | -0.398 | 0.00463 | 0.002 | -85.97
-3.5 | -0.348 | 0.00456 | 0.002 | -76.329
-3 | -0.298 | 0.00449 | 0.002 | -66.312
-2.5 | -0.237 | 0.0045 | 0.002 | -52.764
-2 | -0.177 | 0.00419 | 0.001 | -42.133
-1.5 | -0.116 | 0.00416 | 0.001 | -27.838
-1 | -0.055 | 0.00415 | 0.001 | -13.244
-0.5 | 0.006 | 0.00418 | 0.001 | 1.409
0 | 0.067 | 0.0042 | 0.001 | 15.875
0.5 | 0.128 | 0.00419 | 0 | 30.426
1 | 0.189 | 0.00425 | 0 | 44.331
1.5 | 0.249 | 0.0043 | 0 | 57.993
2 | 0.31 | 0.00436 | -0.001 | 71.207
2.5 | 0.371 | 0.00443 | -0.001 | 83.788
3 | 0.432 | 0.00454 | -0.001 | 95.066
3.5 | 0.493 | 0.00464 | -0.001 | 106.276
4 | 0.554 | 0.00476 | -0.002 | 116.388
4.5 | 0.615 | 0.00488 | -0.002 | 125.864
5 | 0.675 | 0.00498 | -0.002 | 135.59
5.5 | 0.736 | 0.00441 | -0.003 | 166.962
6 | 0.797 | 0.00464 | -0.003 | 171.71
6.5 | 0.857 | 0.00495 | -0.003 | 173.069
7 | 0.918 | 0.00532 | -0.004 | 172.413
7.5 | 0.978 | 0.0059 | -0.004 | 165.883
8 | 1.039 | 0.00622 | -0.004 | 167.026
8.5 | 1.099 | 0.00658 | -0.005 | 167.016
9 | 1 | 0.00695 | -0.005 | 143.986
9.5 | 0.988 | 0.00735 | -0.006 | 134.49
10 | 0.956 | 0.00754 | -0.006 | 126.8
10.5 | 0.885 | 0.0442 | -0.006 | 20.028
11 | 0.805 | 0.03836 | -0.006 | 20.993
11.5 | 0.712 | 0.03791 | -0.007 | 18.783
12 | 0.606 | 0.03443 | -0.007 | 17.591
12.5 | 0.492 | 0.03395 | -0.007 | 14.476
13 | 0.367 | 0.03939 | -0.007 | 9.323
13.5 | 0.234 | 0.0554 | -0.007 | 4.216

## 110. Re 10M Mach 0.25 (2)
BIGFOIL.COM POLAR EXPORT
mh62
MH 62 9.3% |  |  |  | Cl Max: | 1.5264 | at alpha= | 13 | deg
XFOIL ncrit=9 |  |  |  | L/D Max: | 134.767 | at alpha= | 6 | deg
Re: | 10000000 |  |  | Cd Min: | 0.18831 | at alpha= | -14.5 | deg
Mach: | 0.25 |  |  | Cl=0 at alpha= | -0.7282 | deg
|  |  |  | @ Cl=0.1, Cd= | 0.00473
|  |  |  | @ Cl=0.4, Cd= | 0.0048738
|  |  |  | @ Cl=0.6, Cd= | 0.0050254
alpha (deg) | Cl | Cd | Cm | Cl/Cd
-14.5 | -0.688 | 0.18831 | 0.0632 | -3.6535
-14 | -0.6711 | 0.17996 | 0.0587 | -3.7292
-13.5 | -0.6552 | 0.17127 | 0.0541 | -3.8255
-13 | -0.6402 | 0.16247 | 0.0495 | -3.9404
-12.5 | -0.6748 | 0.13575 | 0.0382 | -4.9709
-12 | -0.6701 | 0.12523 | 0.0326 | -5.351
-11.5 | -0.7523 | 0.09503 | 0.0155 | -7.9164
-11 | -0.7018 | 0.0974 | 0.0177 | -7.2053
-10.5 | -0.8757 | 0.05095 | -0.0134 | -17.1874
-10 | -0.8724 | 0.04607 | -0.0182 | -18.9364
-9.5 | -0.942 | 0.02993 | -0.0183 | -31.4734
-9 | -0.9291 | 0.02162 | -0.0164 | -42.9741
-8.5 | -0.8878 | 0.01768 | -0.0146 | -50.2149
-8 | -0.8388 | 0.01501 | -0.013 | -55.8827
-7.5 | -0.7841 | 0.01352 | -0.0118 | -57.9956
-7 | -0.7279 | 0.01236 | -0.0107 | -58.8916
-6.5 | -0.6684 | 0.01212 | -0.0102 | -55.1485
-6 | -0.6186 | 0.00906 | -0.0083 | -68.2781
-5.5 | -0.5621 | 0.00792 | -0.0073 | -70.9722
-5 | -0.504 | 0.00717 | -0.0066 | -70.2929
-4.5 | -0.4453 | 0.00664 | -0.006 | -67.0633
-4 | -0.3862 | 0.00625 | -0.0056 | -61.792
-3.5 | -0.3268 | 0.00596 | -0.0053 | -54.8322
-3 | -0.2673 | 0.00577 | -0.0052 | -46.3258
-2.5 | -0.2079 | 0.00561 | -0.0051 | -37.0588
-2 | -0.149 | 0.00539 | -0.005 | -27.6438
-1.5 | -0.0905 | 0.00511 | -0.0049 | -17.7104
-1 | -0.0318 | 0.00496 | -0.005 | -6.4113
-0.5 | 0.0267 | 0.00477 | -0.005 | 5.5975
0 | 0.0857 | 0.00473 | -0.0051 | 18.1184
0.5 | 0.1447 | 0.00473 | -0.0052 | 30.592
1 | 0.2037 | 0.00475 | -0.0054 | 42.8842
2 | 0.3215 | 0.00482 | -0.0056 | 66.7012
2.5 | 0.3801 | 0.00485 | -0.0057 | 78.3711
3 | 0.4385 | 0.00492 | -0.0058 | 89.126
3.5 | 0.4965 | 0.00498 | -0.0057 | 99.6988
4.5 | 0.6104 | 0.00503 | -0.0051 | 121.3519
5 | 0.6774 | 0.00506 | -0.007 | 133.8735
5.5 | 0.7439 | 0.00554 | -0.0088 | 134.278
6 | 0.8113 | 0.00602 | -0.0107 | 134.7674
6.5 | 0.8749 | 0.00655 | -0.0118 | 133.5725
7 | 0.93 | 0.00713 | -0.0109 | 130.4348
7.5 | 0.9852 | 0.00768 | -0.01 | 128.2812
8 | 1.0403 | 0.00831 | -0.0091 | 125.1865
8.5 | 1.096 | 0.00888 | -0.0083 | 123.4234
9 | 1.1512 | 0.00952 | -0.0073 | 120.9244
9.5 | 1.2056 | 0.01028 | -0.0061 | 117.2763
10 | 1.258 | 0.01128 | -0.0047 | 111.5248
10.5 | 1.3094 | 0.01231 | -0.0032 | 106.3688
11 | 1.3607 | 0.01327 | -0.0016 | 102.5396
11.5 | 1.4096 | 0.01442 | 0.0002 | 97.7531
12 | 1.4547 | 0.01586 | 0.0024 | 91.7213
12.5 | 1.4939 | 0.01769 | 0.0051 | 84.4488
13 | 1.5264 | 0.01986 | 0.0081 | 76.858
13.5 | 1.5202 | 0.02411 | 0.0125 | 63.0527
14 | 1.5164 | 0.02949 | 0.0134 | 51.4208
14.5 | 1.4978 | 0.03731 | 0.0119 | 40.1447
15 | 1.4621 | 0.04832 | 0.0072 | 30.2587
15.5 | 1.428 | 0.06042 | 0.0011 | 23.6346
16 | 1.4003 | 0.07233 | -0.0049 | 19.3599
16.5 | 1.3549 | 0.08739 | -0.0127 | 15.5041
17 | 1.2971 | 0.10475 | -0.0214 | 12.3828
17.5 | 1.2698 | 0.11731 | -0.0272 | 10.8243
18 | 1.2191 | 0.13411 | -0.0354 | 9.0903

## 111. Re 10M Mach 0.50 (1)
BIGFOIL.COM POLAR EXPORT
mh62
MH 62 9.3% |  |  |  | Cl Max: | 2.266 | at alpha= | 20 | deg
JavaFoil+Calcfoil stall+Eppler ext transition |  |  |  | L/D Max: | 102.632 | at alpha= | 6.5 | deg
Re: | 10000000 |  |  | Cd Min: | 0.00483 | at alpha= | -1.5 | deg
Mach: | 0.5 |  |  | Cl=0 at alpha= | -0.55147 | deg
|  |  |  | @ Cl=0.1, Cd= | 0.0051215
|  |  |  | @ Cl=0.4, Cd= | 0.0060884
|  |  |  | @ Cl=0.6, Cd= | 0.0085421
alpha (deg) | Cl | Cd | Cm | Cl/Cd
-20 | -1.051 | 0.14234 | 0.003 | -7.385
-19.5 | -1.023 | 0.14026 | 0.003 | -7.291
-19 | -0.995 | 0.13769 | 0.003 | -7.226
-18.5 | -0.967 | 0.13529 | 0.003 | -7.147
-18 | -0.941 | 0.13009 | 0.003 | -7.233
-17.5 | -0.921 | 0.12987 | 0.003 | -7.089
-17 | -0.897 | 0.12033 | 0.003 | -7.452
-16.5 | -0.87 | 0.11526 | 0.003 | -7.55
-16 | -0.842 | 0.11211 | 0.003 | -7.511
-15.5 | -0.814 | 0.10942 | 0.003 | -7.438
-15 | -0.786 | 0.10644 | 0.003 | -7.383
-14.5 | -0.759 | 0.10276 | 0.003 | -7.383
-14 | -0.733 | 0.10633 | 0.003 | -6.894
-13.5 | -0.71 | 0.09564 | 0.003 | -7.421
-13 | -0.683 | 0.09033 | 0.003 | -7.56
-12.5 | -0.655 | 0.08706 | 0.003 | -7.52
-12 | -0.627 | 0.08428 | 0.002 | -7.438
-11.5 | -0.6 | 0.08073 | 0.002 | -7.426
-11 | -0.573 | 0.07607 | 0.002 | -7.535
-10.5 | -0.547 | 0.07762 | 0.002 | -7.044
-10 | -0.52 | 0.07077 | 0.002 | -7.351
-9.5 | -0.495 | 0.06242 | 0.002 | -7.934
-9 | -0.472 | 0.05481 | 0.002 | -8.61
-8.5 | -0.46 | 0.04044 | 0.003 | -11.37
-8 | -0.512 | 0.0064 | 0.004 | -79.943
-7.5 | -0.386 | 0.04918 | 0.002 | -7.84
-7 | -0.445 | 0.00588 | 0.004 | -75.61
-6.5 | -0.411 | 0.00571 | 0.003 | -71.923
-6 | -0.377 | 0.00562 | 0.003 | -67.051
-5.5 | -0.343 | 0.00546 | 0.003 | -62.796
-5 | -0.309 | 0.00535 | 0.003 | -57.779
-4.5 | -0.275 | 0.00526 | 0.003 | -52.209
-4 | -0.384 | 0.00523 | 0.003 | -73.566
-3.5 | -0.371 | 0.00514 | 0.002 | -72.22
-3 | -0.333 | 0.00509 | 0.002 | -65.486
-2.5 | -0.265 | 0.00508 | 0.002 | -52.227
-2 | -0.197 | 0.00516 | 0.002 | -38.243
-1.5 | -0.129 | 0.00483 | 0.001 | -26.805
-1 | -0.061 | 0.00486 | 0.001 | -12.645
-0.5 | 0.007 | 0.00495 | 0.001 | 1.328
0 | 0.075 | 0.00507 | 0.001 | 14.718
0.5 | 0.143 | 0.00521 | 0 | 27.37
1 | 0.211 | 0.00532 | 0 | 39.634
1.5 | 0.279 | 0.00553 | 0 | 50.405
2 | 0.347 | 0.0058 | -0.001 | 59.823
2.5 | 0.415 | 0.00617 | -0.001 | 67.246
3 | 0.483 | 0.00701 | -0.001 | 68.873
3.5 | 0.551 | 0.00847 | -0.002 | 65.058
4 | 0.619 | 0.00857 | -0.002 | 72.228
4.5 | 0.687 | 0.00875 | -0.002 | 78.528
5 | 0.755 | 0.0089 | -0.003 | 84.817
5.5 | 0.823 | 0.00817 | -0.003 | 100.7
6 | 0.891 | 0.0088 | -0.003 | 101.178
6.5 | 0.959 | 0.00934 | -0.004 | 102.632
7 | 1.026 | 0.0106 | -0.004 | 96.831
7.5 | 1.094 | 0.01107 | -0.005 | 98.841
8 | 1.162 | 0.01193 | -0.005 | 97.404
8.5 | 1.191 | 0.06475 | -0.005 | 18.393
9 | 1.244 | 0.06063 | -0.005 | 20.513
9.5 | 1.259 | 0.04684 | -0.006 | 26.873
10 | 1.325 | 0.05234 | -0.006 | 25.306
10.5 | 1.274 | 0.04753 | -0.005 | 26.806
11 | 1.283 | 0.07302 | -0.005 | 17.566
11.5 | 1.319 | 0.08021 | -0.004 | 16.444
12 | 1.383 | 0.08239 | -0.005 | 16.781
12.5 | 1.452 | 0.08291 | -0.006 | 17.518
13 | 1.505 | 0.08984 | -0.006 | 16.748
13.5 | 1.543 | 0.09541 | -0.006 | 16.17
14 | 1.608 | 0.09691 | -0.006 | 16.592
14.5 | 1.676 | 0.09752 | -0.007 | 17.186
15 | 1.735 | 0.10194 | -0.008 | 17.019
15.5 | 1.78 | 0.11349 | -0.008 | 15.68
16 | 1.824 | 0.11377 | -0.008 | 16.034
16.5 | 1.891 | 0.11411 | -0.008 | 16.573
17 | 1.958 | 0.11506 | -0.009 | 17.015
17.5 | 2.019 | 0.11792 | -0.01 | 17.122
18 | 2.072 | 0.1251 | -0.01 | 16.561
18.5 | 2.111 | 0.14086 | -0.01 | 14.984
19 | 2.15 | 0.15483 | -0.01 | 13.886
19.5 | 2.209 | 0.15809 | -0.01 | 13.971
20 | 2.266 | 0.16095 | -0.011 | 14.082

## 112. Re 10M Mach 0.50 (2)
BIGFOIL.COM POLAR EXPORT
mh62
MH 62 9.3% |  |  |  | Cl Max: | 1.2504 | at alpha= | 8.5 | deg
XFOIL ncrit=9 |  |  |  | L/D Max: | 142.572 | at alpha= | 5 | deg
Re: | 10000000 |  |  | Cd Min: | 0.30151 | at alpha= | -20 | deg
Mach: | 0.5 |  |  | Cl=0 at alpha= | -0.75898 | deg
|  |  |  | @ Cl=0.1, Cd= | 0.0048406
|  |  |  | @ Cl=0.4, Cd= | 0.0050077
|  |  |  | @ Cl=0.6, Cd= | 0.0052857
alpha (deg) | Cl | Cd | Cm | Cl/Cd
-20 | -0.9918 | 0.30151 | 0.1369 | -3.2894
-19.5 | -0.9686 | 0.2922 | 0.1312 | -3.3149
-19 | -0.9454 | 0.28308 | 0.1255 | -3.3397
-18.5 | -0.9219 | 0.27488 | 0.12 | -3.3538
-18 | -0.8981 | 0.26653 | 0.1146 | -3.3696
-17.5 | -0.8733 | 0.25766 | 0.1093 | -3.3894
-17 | -0.8495 | 0.24875 | 0.1039 | -3.4151
-16.5 | -0.8258 | 0.23987 | 0.0986 | -3.4427
-16 | -0.8023 | 0.23096 | 0.0933 | -3.4738
-15.5 | -0.7791 | 0.222 | 0.088 | -3.5095
-15 | -0.7562 | 0.21315 | 0.0827 | -3.5477
-14.5 | -0.7334 | 0.20416 | 0.0775 | -3.5923
-14 | -0.711 | 0.1951 | 0.0723 | -3.6443
-13.5 | -0.6893 | 0.18592 | 0.0672 | -3.7075
-13 | -0.6684 | 0.17676 | 0.062 | -3.7814
-12.5 | -0.6527 | 0.16835 | 0.0585 | -3.877
-12 | -0.6338 | 0.15901 | 0.0533 | -3.9859
-11.5 | -0.6183 | 0.14916 | 0.0479 | -4.1452
-11 | -0.604 | 0.13889 | 0.0424 | -4.3488
-10.5 | -0.5909 | 0.12879 | 0.0369 | -4.5881
-10 | -0.582 | 0.11801 | 0.0311 | -4.9318
-9.5 | -0.5737 | 0.10789 | 0.0255 | -5.3175
-9 | -0.5688 | 0.09763 | 0.0197 | -5.8261
-8.5 | -0.5654 | 0.08784 | 0.0141 | -6.4367
-8 | -0.5686 | 0.07778 | 0.0079 | -7.3104
-7.5 | -0.5749 | 0.06812 | 0.0019 | -8.4395
-7 | -0.5945 | 0.05849 | -0.0044 | -10.1641
-6.5 | -0.6063 | 0.04626 | -0.0158 | -13.1064
-6 | -0.6098 | 0.03393 | -0.0209 | -17.9723
-5.5 | -0.5972 | 0.02305 | -0.0211 | -25.9089
-5 | -0.5592 | 0.01539 | -0.0185 | -36.3353
-4.5 | -0.5072 | 0.00987 | -0.0146 | -51.388
-4 | -0.4435 | 0.00745 | -0.0116 | -59.5302
-3.5 | -0.3748 | 0.00647 | -0.0097 | -57.9289
-3 | -0.3051 | 0.00602 | -0.0085 | -50.6811
-2.5 | -0.2355 | 0.00579 | -0.0078 | -40.6736
-2 | -0.1668 | 0.0056 | -0.0073 | -29.7857
-1.5 | -0.0994 | 0.00529 | -0.0069 | -18.7902
-1 | -0.0322 | 0.00507 | -0.0067 | -6.3511
-0.5 | 0.0346 | 0.00486 | -0.0065 | 7.1193
0 | 0.1021 | 0.00484 | -0.0065 | 21.095
0.5 | 0.1695 | 0.00483 | -0.0066 | 35.0932
1 | 0.237 | 0.00487 | -0.0066 | 48.6653
1.5 | 0.3043 | 0.0049 | -0.0067 | 62.102
2 | 0.3717 | 0.00497 | -0.0066 | 74.7887
2.5 | 0.4392 | 0.00506 | -0.0066 | 86.7984
3 | 0.5065 | 0.00514 | -0.0063 | 98.5409
3.5 | 0.5736 | 0.00525 | -0.0059 | 109.2571
4 | 0.6402 | 0.00534 | -0.0052 | 119.8876
4.5 | 0.7055 | 0.00538 | -0.0039 | 131.1338
5 | 0.7927 | 0.00556 | -0.0069 | 142.5719
5.5 | 0.8698 | 0.00613 | -0.0075 | 141.8923
6 | 0.952 | 0.0068 | -0.0087 | 140
6.5 | 1.0239 | 0.00767 | -0.0075 | 133.4941
7 | 1.0908 | 0.00849 | -0.0047 | 128.4806
7.5 | 1.1596 | 0.0093 | -0.0015 | 124.6882
8 | 1.2227 | 0.01107 | 0.0032 | 110.4517
8.5 | 1.2504 | 0.01566 | 0.0107 | 79.8467
9 | 1.2341 | 0.02155 | 0.0179 | 57.2668
9.5 | 1.2039 | 0.03005 | 0.0175 | 40.0632
10 | 1.171 | 0.04076 | 0.0123 | 28.7291
10.5 | 1.1338 | 0.05361 | 0.0041 | 21.149
11 | 1.0971 | 0.06708 | -0.0041 | 16.3551
11.5 | 1.0658 | 0.07997 | -0.0112 | 13.3275
12 | 1.0351 | 0.09295 | -0.0179 | 11.1361
12.5 | 1.0104 | 0.10536 | -0.024 | 9.59
13 | 0.9861 | 0.11817 | -0.0303 | 8.3448
13.5 | 0.9666 | 0.13069 | -0.0365 | 7.3961

## 113. Re 12M Mach 0.00 (1)
BIGFOIL.COM POLAR EXPORT
mh62
MH 62 9.3% |  |  |  | Cl Max: | 1.064 | at alpha= | 8.5 | deg
JavaFoil+Calcfoil stall+Eppler ext transition |  |  |  | L/D Max: | 185.482 | at alpha= | 7 | deg
Re: | 12000000 |  |  | Cd Min: | 0.00401 | at alpha= | -1 | deg
Mach: | 0 |  |  | Cl=0 at alpha= | -0.55085 | deg
|  |  |  | @ Cl=0.1, Cd= | 0.0040381
|  |  |  | @ Cl=0.4, Cd= | 0.0043195
|  |  |  | @ Cl=0.6, Cd= | 0.0046476
alpha (deg) | Cl | Cd | Cm | Cl/Cd
-12.5 | -0.341 | 0.04696 | 0.003 | -7.271
-12 | -0.374 | 0.03321 | 0.003 | -11.265
-11.5 | -0.418 | 0.01668 | 0.004 | -25.078
-11 | -0.47 | 0.00716 | 0.004 | -65.671
-10.5 | -0.495 | 0.00677 | 0.004 | -73.011
-10 | -0.518 | 0.00649 | 0.004 | -79.782
-9.5 | -0.538 | 0.00621 | 0.004 | -86.659
-9 | -0.556 | 0.00595 | 0.004 | -93.383
-8.5 | -0.569 | 0.00573 | 0.004 | -99.348
-8 | -0.577 | 0.00552 | 0.003 | -104.503
-7.5 | -0.579 | 0.00535 | 0.003 | -108.313
-7 | -0.574 | 0.00518 | 0.003 | -110.805
-6.5 | -0.561 | 0.00504 | 0.003 | -111.427
-6 | -0.541 | 0.00491 | 0.003 | -110.072
-5.5 | -0.513 | 0.00479 | 0.003 | -107.152
-5 | -0.478 | 0.00472 | 0.003 | -101.176
-4.5 | -0.437 | 0.00461 | 0.002 | -94.593
-4 | -0.39 | 0.00451 | 0.002 | -86.349
-3.5 | -0.339 | 0.00444 | 0.002 | -76.307
-3 | -0.289 | 0.00442 | 0.002 | -65.303
-2.5 | -0.23 | 0.00438 | 0.002 | -52.419
-2 | -0.171 | 0.00409 | 0.001 | -41.754
-1.5 | -0.112 | 0.00403 | 0.001 | -27.798
-1 | -0.053 | 0.00401 | 0.001 | -13.268
-0.5 | 0.006 | 0.00404 | 0.001 | 1.411
0 | 0.065 | 0.00405 | 0.001 | 15.945
0.5 | 0.124 | 0.00403 | 0 | 30.639
1 | 0.183 | 0.0041 | 0 | 44.569
1.5 | 0.241 | 0.00412 | 0 | 58.569
2 | 0.3 | 0.00419 | -0.001 | 71.77
2.5 | 0.359 | 0.00425 | -0.001 | 84.488
3 | 0.418 | 0.00435 | -0.001 | 96.127
3.5 | 0.477 | 0.00442 | -0.001 | 107.896
4 | 0.536 | 0.00454 | -0.002 | 118.184
4.5 | 0.595 | 0.00464 | -0.002 | 128.098
5 | 0.654 | 0.00473 | -0.002 | 138.118
5.5 | 0.713 | 0.00483 | -0.003 | 147.594
6 | 0.771 | 0.00494 | -0.003 | 156.291
6.5 | 0.83 | 0.00451 | -0.003 | 184.132
7 | 0.889 | 0.00479 | -0.004 | 185.482
7.5 | 0.947 | 0.00527 | -0.004 | 179.765
8 | 1.006 | 0.00556 | -0.004 | 181.061
8.5 | 1.064 | 0.00583 | -0.005 | 182.685
9 | 1.012 | 0.00611 | -0.005 | 165.668
9.5 | 1.025 | 0.0064 | -0.005 | 160.046
10 | 1.028 | 0.00653 | -0.006 | 157.36
10.5 | 1.02 | 0.00686 | -0.006 | 148.734
11 | 1.003 | 0.00719 | -0.006 | 139.412
11.5 | 0.977 | 0.00753 | -0.007 | 129.659
12 | 0.913 | 0.03541 | -0.007 | 25.785
12.5 | 0.867 | 0.03424 | -0.007 | 25.326
13 | 0.817 | 0.03239 | -0.008 | 25.226
13.5 | 0.765 | 0.03304 | -0.008 | 23.145

## 114. Re 12M Mach 0.00 (2)
BIGFOIL.COM POLAR EXPORT
mh62
MH 62 9.3% |  |  |  | Cl Max: | 1.7742 | at alpha= | 18 | deg
XFOIL ncrit=9 |  |  |  | L/D Max: | 135.556 | at alpha= | 6.5 | deg
Re: | 12000000 |  |  | Cd Min: | 0.07623 | at alpha= | 20 | deg
Mach: | 0 |  |  | Cl=0 at alpha= | -0.71619 | deg
|  |  |  | @ Cl=0.1, Cd= | 0.0046933
|  |  |  | @ Cl=0.4, Cd= | 0.0048581
|  |  |  | @ Cl=0.6, Cd= | 0.0051087
alpha (deg) | Cl | Cd | Cm | Cl/Cd
-18 | -1.5924 | 0.03753 | -0.0311 | -42.4301
-17.5 | -1.6526 | 0.02964 | -0.0287 | -55.7557
-17 | -1.6466 | 0.02776 | -0.0234 | -59.3156
-16.5 | -1.6202 | 0.02589 | -0.0209 | -62.5801
-16 | -1.5879 | 0.02415 | -0.0189 | -65.7516
-15.5 | -1.5485 | 0.02288 | -0.0175 | -67.6792
-15 | -1.5089 | 0.02142 | -0.0161 | -70.4435
-14.5 | -1.4668 | 0.02003 | -0.0148 | -73.2302
-14 | -1.4215 | 0.01893 | -0.0139 | -75.0924
-13.5 | -1.3747 | 0.01792 | -0.013 | -76.7132
-13 | -1.3297 | 0.01723 | -0.0114 | -77.1735
-12.5 | -1.281 | 0.01658 | -0.0106 | -77.2618
-12 | -1.2308 | 0.01586 | -0.01 | -77.604
-11.5 | -1.1809 | 0.01499 | -0.0094 | -78.7792
-11 | -1.1285 | 0.01449 | -0.009 | -77.8813
-10.5 | -1.0766 | 0.01383 | -0.0085 | -77.8453
-10 | -1.023 | 0.01345 | -0.0083 | -76.0595
-9.5 | -0.9704 | 0.01279 | -0.0079 | -75.8718
-9 | -0.9167 | 0.01231 | -0.0076 | -74.4679
-8.5 | -0.8623 | 0.01194 | -0.0074 | -72.2194
-8 | -0.8088 | 0.01127 | -0.007 | -71.7657
-7.5 | -0.7544 | 0.01082 | -0.0069 | -69.7227
-7 | -0.7034 | 0.0093 | -0.0061 | -75.6344
-6.5 | -0.65 | 0.00835 | -0.0055 | -77.8443
-6 | -0.5953 | 0.00769 | -0.0052 | -77.4122
-5.5 | -0.5401 | 0.00714 | -0.0049 | -75.6443
-5 | -0.4844 | 0.00668 | -0.0047 | -72.515
-4.5 | -0.4283 | 0.00631 | -0.0045 | -67.8764
-3.5 | -0.3152 | 0.00578 | -0.0043 | -54.5329
-3 | -0.2583 | 0.00561 | -0.0043 | -46.0428
-2.5 | -0.2015 | 0.00545 | -0.0044 | -36.9725
-2 | -0.1448 | 0.00529 | -0.0044 | -27.3724
-1.5 | -0.0885 | 0.00507 | -0.0044 | -17.4556
-1 | -0.0319 | 0.00491 | -0.0045 | -6.4969
-0.5 | 0.0243 | 0.00473 | -0.0046 | 5.1374
0 | 0.0812 | 0.00469 | -0.0047 | 17.3134
0.5 | 0.1382 | 0.0047 | -0.0049 | 29.4043
1 | 0.195 | 0.0047 | -0.005 | 41.4894
1.5 | 0.2518 | 0.00472 | -0.0052 | 53.3475
2 | 0.3085 | 0.00478 | -0.0053 | 64.5397
2.5 | 0.365 | 0.00479 | -0.0055 | 76.2004
3 | 0.4215 | 0.0049 | -0.0056 | 86.0204
3.5 | 0.4775 | 0.00493 | -0.0057 | 96.856
4 | 0.5332 | 0.00503 | -0.0058 | 106.004
4.5 | 0.5882 | 0.0051 | -0.0057 | 115.3333
5 | 0.6422 | 0.00514 | -0.0054 | 124.9416
5.5 | 0.7023 | 0.00525 | -0.0066 | 133.7714
6 | 0.7669 | 0.00567 | -0.0088 | 135.2557
6.5 | 0.8296 | 0.00612 | -0.0106 | 135.5556
7 | 0.8908 | 0.00663 | -0.0121 | 134.359
7.5 | 0.9429 | 0.0071 | -0.0116 | 132.8028
8 | 0.9953 | 0.00754 | -0.0111 | 132.0027
8.5 | 1.0474 | 0.00809 | -0.0107 | 129.4685
9 | 1.0994 | 0.00865 | -0.0103 | 127.0983
9.5 | 1.151 | 0.0092 | -0.0098 | 125.1087
10 | 1.2021 | 0.0098 | -0.0094 | 122.6633
10.5 | 1.2528 | 0.01038 | -0.0089 | 120.6936
11 | 1.3028 | 0.01098 | -0.0084 | 118.6521
11.5 | 1.352 | 0.01164 | -0.0078 | 116.1512
12 | 1.4001 | 0.01235 | -0.0071 | 113.3684
12.5 | 1.4471 | 0.01311 | -0.0063 | 110.3814
13 | 1.4937 | 0.01382 | -0.0055 | 108.0825
13.5 | 1.5373 | 0.0148 | -0.0044 | 103.8716
14 | 1.581 | 0.01564 | -0.0033 | 101.087
14.5 | 1.6225 | 0.01661 | -0.0021 | 97.6821
15 | 1.6598 | 0.01789 | -0.0006 | 92.7781
15.5 | 1.6967 | 0.01904 | 0.0007 | 89.1124
16 | 1.7225 | 0.02046 | 0.0033 | 84.1887
16.5 | 1.7435 | 0.02247 | 0.0051 | 77.5923
17 | 1.7546 | 0.02561 | 0.0065 | 68.5123
17.5 | 1.7703 | 0.02864 | 0.0071 | 61.8122
18 | 1.7742 | 0.03308 | 0.0071 | 53.6336
18.5 | 1.7713 | 0.03862 | 0.0064 | 45.8648
19 | 1.7586 | 0.04572 | 0.0045 | 38.4646
19.5 | 1.7367 | 0.05463 | 0.0014 | 31.7902
20 | 1.6371 | 0.07623 | -0.0086 | 21.4758

## 115. Re 12M Mach 0.10 (1)
BIGFOIL.COM POLAR EXPORT
mh62
MH 62 9.3% |  |  |  | Cl Max: | 1.07 | at alpha= | 8.5 | deg
JavaFoil+Calcfoil stall+Eppler ext transition |  |  |  | L/D Max: | 183.927 | at alpha= | 7 | deg
Re: | 12000000 |  |  | Cd Min: | 0.00403 | at alpha= | -1 | deg
Mach: | 0.1 |  |  | Cl=0 at alpha= | -0.55085 | deg
|  |  |  | @ Cl=0.1, Cd= | 0.0040581
|  |  |  | @ Cl=0.4, Cd= | 0.0043495
|  |  |  | @ Cl=0.6, Cd= | 0.0046644
alpha (deg) | Cl | Cd | Cm | Cl/Cd
-12.5 | -0.295 | 0.05321 | 0.003 | -5.546
-12 | -0.326 | 0.04072 | 0.003 | -8.008
-11.5 | -0.366 | 0.02511 | 0.004 | -14.577
-11 | -0.43 | 0.00729 | 0.004 | -59.014
-10.5 | -0.458 | 0.00685 | 0.004 | -66.949
-10 | -0.485 | 0.00652 | 0.004 | -74.496
-9.5 | -0.511 | 0.00625 | 0.004 | -81.696
-9 | -0.533 | 0.00599 | 0.004 | -88.949
-8.5 | -0.55 | 0.00576 | 0.004 | -95.554
-8 | -0.563 | 0.00555 | 0.003 | -101.383
-7.5 | -0.569 | 0.00537 | 0.003 | -105.828
-7 | -0.567 | 0.0052 | 0.003 | -108.988
-6.5 | -0.557 | 0.00506 | 0.003 | -110.16
-6 | -0.539 | 0.00493 | 0.003 | -109.288
-5.5 | -0.512 | 0.0048 | 0.003 | -106.749
-5 | -0.478 | 0.00473 | 0.003 | -101.218
-4.5 | -0.438 | 0.00462 | 0.002 | -94.625
-4 | -0.391 | 0.00452 | 0.002 | -86.495
-3.5 | -0.34 | 0.00445 | 0.002 | -76.503
-3 | -0.29 | 0.0044 | 0.002 | -65.932
-2.5 | -0.231 | 0.00439 | 0.002 | -52.603
-2 | -0.172 | 0.0041 | 0.001 | -41.9
-1.5 | -0.113 | 0.00404 | 0.001 | -27.881
-1 | -0.053 | 0.00403 | 0.001 | -13.283
-0.5 | 0.006 | 0.00406 | 0.001 | 1.412
0 | 0.065 | 0.00407 | 0.001 | 15.96
0.5 | 0.124 | 0.00405 | 0 | 30.665
1 | 0.183 | 0.00411 | 0 | 44.583
1.5 | 0.243 | 0.00414 | 0 | 58.568
2 | 0.302 | 0.00421 | -0.001 | 71.762
2.5 | 0.361 | 0.00429 | -0.001 | 84.179
3 | 0.42 | 0.00438 | -0.001 | 96.038
3.5 | 0.48 | 0.00445 | -0.001 | 107.757
4 | 0.539 | 0.00457 | -0.002 | 117.981
4.5 | 0.598 | 0.00466 | -0.002 | 128.377
5 | 0.657 | 0.00479 | -0.002 | 137.145
5.5 | 0.716 | 0.00487 | -0.003 | 147.184
6 | 0.775 | 0.00498 | -0.003 | 155.77
6.5 | 0.834 | 0.00456 | -0.003 | 182.839
7 | 0.893 | 0.00486 | -0.004 | 183.927
7.5 | 0.952 | 0.00533 | -0.004 | 178.487
8 | 1.011 | 0.00564 | -0.004 | 179.212
8.5 | 1.07 | 0.0059 | -0.005 | 181.194
9 | 1.012 | 0.0062 | -0.005 | 163.29
9.5 | 1.022 | 0.0065 | -0.005 | 157.163
10 | 1.021 | 0.00663 | -0.006 | 153.858
10.5 | 1.009 | 0.00697 | -0.006 | 144.618
11 | 0.986 | 0.00735 | -0.007 | 134.226
11.5 | 0.932 | 0.03738 | -0.007 | 24.93
12 | 0.882 | 0.03675 | -0.007 | 24.015
12.5 | 0.829 | 0.03619 | -0.007 | 22.903
13 | 0.773 | 0.0343 | -0.008 | 22.546
13.5 | 0.715 | 0.03187 | -0.008 | 22.428

## 116. Re 12M Mach 0.10 (2)
BIGFOIL.COM POLAR EXPORT
mh62
MH 62 9.3% |  |  |  | Cl Max: | 1.7482 | at alpha= | 17.5 | deg
XFOIL ncrit=9 |  |  |  | L/D Max: | 135.617 | at alpha= | 6.5 | deg
Re: | 12000000 |  |  | Cd Min: | 0.10138 | at alpha= | 20 | deg
Mach: | 0.1 |  |  | Cl=0 at alpha= | -0.71674 | deg
|  |  |  | @ Cl=0.1, Cd= | 0.0046932
|  |  |  | @ Cl=0.4, Cd= | 0.0048631
|  |  |  | @ Cl=0.6, Cd= | 0.0051174
alpha (deg) | Cl | Cd | Cm | Cl/Cd
-17.5 | -1.3305 | 0.07938 | -0.0005 | -16.7611
-17 | -1.4121 | 0.05596 | -0.0167 | -25.2341
-16 | -1.5794 | 0.02752 | -0.0246 | -57.391
-15.5 | -1.549 | 0.02554 | -0.0223 | -60.65
-15 | -1.5142 | 0.0236 | -0.0202 | -64.161
-14.5 | -1.4748 | 0.02187 | -0.0185 | -67.4348
-14 | -1.4305 | 0.02055 | -0.0172 | -69.6107
-13.5 | -1.3843 | 0.01931 | -0.016 | -71.6882
-13 | -1.3394 | 0.01842 | -0.0141 | -72.7144
-12.5 | -1.291 | 0.01758 | -0.0129 | -73.4357
-12 | -1.2409 | 0.01668 | -0.012 | -74.3945
-11.5 | -1.191 | 0.01562 | -0.0111 | -76.2484
-11 | -1.1382 | 0.015 | -0.0105 | -75.88
-10.5 | -1.0859 | 0.01422 | -0.0099 | -76.3643
-10 | -1.0317 | 0.01376 | -0.0094 | -74.9782
-9.5 | -0.9785 | 0.01304 | -0.0089 | -75.0383
-9 | -0.9242 | 0.0125 | -0.0085 | -73.936
-8.5 | -0.8693 | 0.01206 | -0.0081 | -72.0813
-8 | -0.8153 | 0.01134 | -0.0077 | -71.8959
-7.5 | -0.7599 | 0.01091 | -0.0074 | -69.6517
-7 | -0.7064 | 0.00995 | -0.0069 | -70.995
-6.5 | -0.6539 | 0.00861 | -0.0061 | -75.9466
-6 | -0.5991 | 0.00785 | -0.0056 | -76.3185
-5.5 | -0.5436 | 0.00723 | -0.0052 | -75.1867
-5 | -0.4875 | 0.00674 | -0.0049 | -72.3294
-4.5 | -0.431 | 0.00635 | -0.0047 | -67.874
-4 | -0.3742 | 0.00604 | -0.0046 | -61.9536
-3.5 | -0.3171 | 0.00579 | -0.0045 | -54.7668
-3 | -0.2598 | 0.00562 | -0.0044 | -46.2278
-2.5 | -0.2026 | 0.00546 | -0.0044 | -37.1062
-2 | -0.1456 | 0.00529 | -0.0045 | -27.5236
-1.5 | -0.0889 | 0.00507 | -0.0045 | -17.5345
-0.5 | 0.0246 | 0.00473 | -0.0046 | 5.2008
0 | 0.0818 | 0.00469 | -0.0047 | 17.4414
0.5 | 0.1391 | 0.0047 | -0.0049 | 29.5957
1 | 0.1963 | 0.0047 | -0.0051 | 41.766
1.5 | 0.2534 | 0.00472 | -0.0052 | 53.6864
2 | 0.3105 | 0.00478 | -0.0054 | 64.9582
2.5 | 0.3674 | 0.0048 | -0.0055 | 76.5417
3 | 0.4242 | 0.00491 | -0.0057 | 86.3951
3.5 | 0.4805 | 0.00494 | -0.0057 | 97.2672
4 | 0.5366 | 0.00503 | -0.0058 | 106.6799
4.5 | 0.5919 | 0.00511 | -0.0057 | 115.8317
5 | 0.6463 | 0.00516 | -0.0054 | 125.2519
5.5 | 0.7075 | 0.00527 | -0.0067 | 134.2505
6 | 0.7722 | 0.0057 | -0.0087 | 135.4737
6.5 | 0.8354 | 0.00616 | -0.0105 | 135.6169
7 | 0.8969 | 0.00669 | -0.012 | 134.0658
7.5 | 0.9496 | 0.00715 | -0.0114 | 132.8112
8 | 1.0023 | 0.00763 | -0.0109 | 131.363
8.5 | 1.055 | 0.00816 | -0.0104 | 129.2892
9 | 1.1075 | 0.00874 | -0.0099 | 126.7162
9.5 | 1.1596 | 0.00932 | -0.0093 | 124.4206
10 | 1.2112 | 0.00993 | -0.0088 | 121.9738
10.5 | 1.2624 | 0.01054 | -0.0082 | 119.7723
11 | 1.3129 | 0.01117 | -0.0076 | 117.538
11.5 | 1.3625 | 0.01186 | -0.0068 | 114.882
12 | 1.411 | 0.01261 | -0.006 | 111.8953
12.5 | 1.4583 | 0.01343 | -0.005 | 108.5853
13 | 1.5052 | 0.01419 | -0.0041 | 106.0747
13.5 | 1.5486 | 0.01526 | -0.0028 | 101.481
14 | 1.5922 | 0.01619 | -0.0015 | 98.3447
14.5 | 1.6332 | 0.01727 | -0.0001 | 94.5686
15 | 1.6687 | 0.01873 | 0.0017 | 89.0924
15.5 | 1.6984 | 0.02011 | 0.0042 | 84.4555
16 | 1.7198 | 0.02207 | 0.0063 | 77.9248
16.5 | 1.735 | 0.02491 | 0.0078 | 69.6507
17 | 1.7434 | 0.02869 | 0.0086 | 60.7668
17.5 | 1.7482 | 0.0332 | 0.0086 | 52.6566
18 | 1.7406 | 0.03944 | 0.0076 | 44.1329
19 | 1.6436 | 0.06493 | -0.0024 | 25.3134
19.5 | 1.5982 | 0.07893 | -0.009 | 20.2483
20 | 1.5048 | 0.10138 | -0.0201 | 14.8432

## 117. Re 12M Mach 0.25 (1)
BIGFOIL.COM POLAR EXPORT
mh62
MH 62 9.3% |  |  |  | Cl Max: | 1.099 | at alpha= | 8.5 | deg
JavaFoil+Calcfoil stall+Eppler ext transition |  |  |  | L/D Max: | 176.795 | at alpha= | 7 | deg
Re: | 12000000 |  |  | Cd Min: | 0.00412 | at alpha= | -1 | deg
Mach: | 0.25 |  |  | Cl=0 at alpha= | -0.54918 | deg
|  |  |  | @ Cl=0.1, Cd= | 0.00417
|  |  |  | @ Cl=0.4, Cd= | 0.04952
|  |  |  | @ Cl=0.6, Cd= | 0.04952
alpha (deg) | Cl | Cd | Cm | Cl/Cd
-11.5 | -0.066 | 0.05347 | 0.003 | -1.226
-11 | -0.064 | 0.04495 | 0.003 | -1.414
-10.5 | -0.064 | 0.02623 | 0.003 | -2.434
-10 | -0.153 | 0.00689 | 0.004 | -22.259
-9.5 | -0.245 | 0.0065 | 0.004 | -37.635
-9 | -0.317 | 0.00619 | 0.004 | -51.12
-8.5 | -0.379 | 0.00594 | 0.004 | -63.808
-8 | -0.431 | 0.00571 | 0.004 | -75.562
-7.5 | -0.473 | 0.00551 | 0.003 | -85.868
-7 | -0.501 | 0.00531 | 0.003 | -94.428
-6.5 | -0.516 | 0.00515 | 0.003 | -100.194
-6 | -0.516 | 0.005 | 0.003 | -103.291
-5.5 | -0.503 | 0.00487 | 0.003 | -103.328
-5 | -0.478 | 0.00479 | 0.003 | -99.784
-4.5 | -0.442 | 0.00469 | 0.002 | -94.416
-4 | -0.398 | 0.00458 | 0.002 | -87.016
-3.5 | -0.348 | 0.0045 | 0.002 | -77.436
-3 | -0.298 | 0.00444 | 0.002 | -67.103
-2.5 | -0.237 | 0.00444 | 0.002 | -53.474
-2 | -0.177 | 0.00417 | 0.001 | -42.323
-1.5 | -0.116 | 0.00413 | 0.001 | -28.047
-1 | -0.055 | 0.00412 | 0.001 | -13.335
-0.5 | 0.006 | 0.00416 | 0.001 | 1.416
0 | 0.067 | 0.00417 | 0.001 | 15.991
0.5 | 0.128 | 0.00417 | 0 | 30.574
1 | 0.189 | 0.00423 | 0 | 44.59
1.5 | 0.249 | 0.00429 | 0 | 58.121
2 | 0.31 | 0.00434 | -0.001 | 71.488
2.5 | 0.371 | 0.00442 | -0.001 | 83.951
3 | 0.432 | 0.00453 | -0.001 | 95.283
3.5 | 0.493 | 0.00462 | -0.001 | 106.678
4 | 0.554 | 0.00475 | -0.002 | 116.5
4.5 | 0.615 | 0.00488 | -0.002 | 125.921
5 | 0.675 | 0.00501 | -0.002 | 134.72
5.5 | 0.736 | 0.00516 | -0.003 | 142.712
6 | 0.797 | 0.00523 | -0.003 | 152.199
6.5 | 0.857 | 0.00486 | -0.003 | 176.493
7 | 0.918 | 0.00519 | -0.004 | 176.795
7.5 | 0.978 | 0.00573 | -0.004 | 170.662
8 | 1.039 | 0.00605 | -0.004 | 171.847
8.5 | 1.099 | 0.0064 | -0.005 | 171.859
9 | 1 | 0.00675 | -0.005 | 148.188
9.5 | 0.988 | 0.00714 | -0.006 | 138.444
10 | 0.956 | 0.00732 | -0.006 | 130.582
10.5 | 0.904 | 0.00777 | -0.006 | 116.384
11 | 0.808 | 0.03672 | -0.006 | 22.01
11.5 | 0.715 | 0.03611 | -0.007 | 19.795
12 | 0.609 | 0.03693 | -0.007 | 16.475
12.5 | 0.494 | 0.03537 | -0.007 | 13.965
13 | 0.37 | 0.03599 | -0.007 | 10.283
13.5 | 0.236 | 0.04952 | -0.007 | 4.772

## 118. Re 12M Mach 0.25 (2)
BIGFOIL.COM POLAR EXPORT
mh62
MH 62 9.3% |  |  |  | Cl Max: | 1.5495 | at alpha= | 13.5 | deg
XFOIL ncrit=9 |  |  |  | L/D Max: | 137.766 | at alpha= | 6 | deg
Re: | 12000000 |  |  | Cd Min: | 0.18838 | at alpha= | -14.5 | deg
Mach: | 0.25 |  |  | Cl=0 at alpha= | -0.72479 | deg
|  |  |  | @ Cl=0.1, Cd= | 0.00471
|  |  |  | @ Cl=0.4, Cd= | 0.0048769
|  |  |  | @ Cl=0.6, Cd= | 0.0051442
alpha (deg) | Cl | Cd | Cm | Cl/Cd
-14.5 | -0.6884 | 0.18838 | 0.0632 | -3.6543
-14 | -0.7178 | 0.15979 | 0.0518 | -4.4921
-13.5 | -0.708 | 0.15002 | 0.0465 | -4.7194
-13 | -0.6969 | 0.14104 | 0.0415 | -4.9412
-12.5 | -0.6851 | 0.13246 | 0.0367 | -5.1721
-11.5 | -0.8845 | 0.07092 | -0.001 | -12.4718
-11 | -0.8565 | 0.0679 | -0.002 | -12.6141
-10.5 | -0.9392 | 0.04351 | -0.0205 | -21.5858
-10 | -0.9686 | 0.03442 | -0.0195 | -28.1406
-9.5 | -0.9769 | 0.02389 | -0.0177 | -40.8916
-9 | -0.9438 | 0.0187 | -0.0156 | -50.4706
-8.5 | -0.8968 | 0.01576 | -0.0139 | -56.9036
-8 | -0.845 | 0.01362 | -0.0124 | -62.0411
-7.5 | -0.7892 | 0.01233 | -0.0112 | -64.0065
-7 | -0.7322 | 0.01132 | -0.0102 | -64.682
-6.5 | -0.6734 | 0.01081 | -0.0095 | -62.2942
-6 | -0.6179 | 0.00937 | -0.0084 | -65.9445
-5.5 | -0.5625 | 0.0079 | -0.0072 | -71.2025
-5 | -0.5047 | 0.00711 | -0.0065 | -70.9845
-4.5 | -0.446 | 0.00656 | -0.0059 | -67.9878
-4 | -0.387 | 0.00616 | -0.0055 | -62.8247
-3.5 | -0.3277 | 0.00586 | -0.0052 | -55.9215
-3 | -0.2682 | 0.00566 | -0.0051 | -47.3852
-2.5 | -0.2087 | 0.00552 | -0.005 | -37.808
-2 | -0.1496 | 0.00533 | -0.0049 | -28.0675
-1.5 | -0.091 | 0.00509 | -0.0049 | -17.8782
-1 | -0.0322 | 0.00492 | -0.0049 | -6.5447
-0.5 | 0.0263 | 0.00475 | -0.0049 | 5.5368
0 | 0.0853 | 0.00471 | -0.005 | 18.1104
0.5 | 0.1445 | 0.00471 | -0.0052 | 30.6794
1 | 0.2036 | 0.00472 | -0.0053 | 43.1356
1.5 | 0.2625 | 0.00474 | -0.0055 | 55.3797
2 | 0.3216 | 0.00481 | -0.0056 | 66.8607
2.5 | 0.3803 | 0.00484 | -0.0057 | 78.5744
3 | 0.439 | 0.00495 | -0.0058 | 88.6869
3.5 | 0.4974 | 0.00499 | -0.0058 | 99.6794
4 | 0.5555 | 0.00509 | -0.0058 | 109.1356
4.5 | 0.613 | 0.00516 | -0.0056 | 118.7984
5 | 0.669 | 0.00523 | -0.0051 | 127.9159
5.5 | 0.7365 | 0.00537 | -0.007 | 137.1508
6 | 0.8018 | 0.00582 | -0.0085 | 137.7663
6.5 | 0.868 | 0.00635 | -0.0101 | 136.6929
7 | 0.9315 | 0.00696 | -0.0111 | 133.8362
7.5 | 0.9867 | 0.00747 | -0.0102 | 132.0884
8 | 1.042 | 0.00806 | -0.0093 | 129.2804
8.5 | 1.0977 | 0.00862 | -0.0084 | 127.3434
9 | 1.1532 | 0.00926 | -0.0075 | 124.5356
9.5 | 1.2076 | 0.01004 | -0.0063 | 120.2789
10 | 1.2616 | 0.01083 | -0.0051 | 116.4912
10.5 | 1.315 | 0.01167 | -0.0038 | 112.6821
11 | 1.3675 | 0.01255 | -0.0024 | 108.9641
11.5 | 1.418 | 0.0136 | -0.0007 | 104.2647
12 | 1.4654 | 0.01491 | 0.0013 | 98.283
12.5 | 1.5081 | 0.01656 | 0.0037 | 91.0688
13 | 1.5452 | 0.01852 | 0.0065 | 83.4341
13.5 | 1.5495 | 0.02209 | 0.0114 | 70.1449
14 | 1.5473 | 0.02682 | 0.0134 | 57.692
14.5 | 1.531 | 0.03392 | 0.0129 | 45.1356
15 | 1.4977 | 0.04407 | 0.0093 | 33.9846
15.5 | 1.4651 | 0.0555 | 0.0039 | 26.3982
16 | 1.4386 | 0.06694 | -0.0019 | 21.4909
16.5 | 1.3954 | 0.08144 | -0.0094 | 17.1341
17 | 1.3405 | 0.09812 | -0.0179 | 13.6618
17.5 | 1.3136 | 0.11048 | -0.0237 | 11.8899
18 | 1.2636 | 0.1269 | -0.0318 | 9.9574
18.5 | 1.2218 | 0.14224 | -0.0395 | 8.5897

## 119. Re 12M Mach 0.50 (1)
BIGFOIL.COM POLAR EXPORT
mh62
MH 62 9.3% |  |  |  | Cl Max: | 2.262 | at alpha= | 20 | deg
JavaFoil+Calcfoil stall+Eppler ext transition |  |  |  | L/D Max: | 104.438 | at alpha= | 6.5 | deg
Re: | 12000000 |  |  | Cd Min: | 0.00478 | at alpha= | -1.5 | deg
Mach: | 0.5 |  |  | Cl=0 at alpha= | -0.55147 | deg
|  |  |  | @ Cl=0.1, Cd= | 0.0050852
|  |  |  | @ Cl=0.4, Cd= | 0.0060662
|  |  |  | @ Cl=0.6, Cd= | 0.0084921
alpha (deg) | Cl | Cd | Cm | Cl/Cd
-20 | -1.047 | 0.1547 | 0.003 | -6.765
-19.5 | -1.02 | 0.15092 | 0.003 | -6.761
-19 | -0.993 | 0.14806 | 0.003 | -6.708
-18.5 | -0.966 | 0.14407 | 0.003 | -6.706
-18 | -0.941 | 0.13893 | 0.003 | -6.773
-17.5 | -0.921 | 0.1282 | 0.003 | -7.187
-17 | -0.898 | 0.11834 | 0.003 | -7.585
-16.5 | -0.872 | 0.11293 | 0.003 | -7.718
-16 | -0.844 | 0.10921 | 0.003 | -7.728
-15.5 | -0.815 | 0.10756 | 0.003 | -7.575
-15 | -0.787 | 0.10436 | 0.003 | -7.542
-14.5 | -0.759 | 0.1016 | 0.003 | -7.469
-14 | -0.733 | 0.1054 | 0.003 | -6.959
-13.5 | -0.71 | 0.09401 | 0.003 | -7.556
-13 | -0.684 | 0.08859 | 0.003 | -7.719
-12.5 | -0.655 | 0.08579 | 0.003 | -7.637
-12 | -0.628 | 0.08274 | 0.003 | -7.585
-11.5 | -0.6 | 0.07867 | 0.002 | -7.623
-11 | -0.574 | 0.07258 | 0.002 | -7.906
-10.5 | -0.547 | 0.07714 | 0.002 | -7.088
-10 | -0.52 | 0.06977 | 0.002 | -7.459
-9.5 | -0.496 | 0.06143 | 0.002 | -8.072
-9 | -0.474 | 0.05291 | 0.003 | -8.959
-8.5 | -0.469 | 0.03453 | 0.003 | -13.579
-8 | -0.512 | 0.00627 | 0.004 | -81.638
-7.5 | -0.386 | 0.04843 | 0.002 | -7.969
-7 | -0.445 | 0.00575 | 0.004 | -77.324
-6.5 | -0.411 | 0.00562 | 0.003 | -73.151
-6 | -0.377 | 0.00552 | 0.003 | -68.267
-5.5 | -0.343 | 0.00537 | 0.003 | -63.942
-5 | -0.309 | 0.00528 | 0.003 | -58.507
-4.5 | -0.275 | 0.00517 | 0.003 | -53.077
-4 | -0.384 | 0.00516 | 0.003 | -74.524
-3.5 | -0.371 | 0.00506 | 0.002 | -73.356
-3 | -0.333 | 0.00503 | 0.002 | -66.29
-2.5 | -0.265 | 0.00501 | 0.002 | -52.987
-2 | -0.197 | 0.00509 | 0.002 | -38.786
-1.5 | -0.129 | 0.00478 | 0.001 | -27.056
-1 | -0.061 | 0.00482 | 0.001 | -12.742
-0.5 | 0.007 | 0.00492 | 0.001 | 1.338
0 | 0.075 | 0.00503 | 0.001 | 14.831
0.5 | 0.143 | 0.00518 | 0 | 27.565
1 | 0.211 | 0.00528 | 0 | 39.953
1.5 | 0.279 | 0.00551 | 0 | 50.643
2 | 0.347 | 0.00577 | -0.001 | 60.173
2.5 | 0.415 | 0.00615 | -0.001 | 67.525
3 | 0.483 | 0.00699 | -0.001 | 69.13
3.5 | 0.551 | 0.00842 | -0.002 | 65.471
4 | 0.619 | 0.00852 | -0.002 | 72.624
4.5 | 0.687 | 0.00871 | -0.002 | 78.877
5 | 0.755 | 0.00894 | -0.003 | 84.466
5.5 | 0.823 | 0.0091 | -0.003 | 90.454
6 | 0.891 | 0.00862 | -0.003 | 103.318
6.5 | 0.959 | 0.00918 | -0.004 | 104.438
7 | 1.026 | 0.0103 | -0.004 | 99.677
7.5 | 1.094 | 0.01075 | -0.005 | 101.798
8 | 1.162 | 0.01157 | -0.005 | 100.372
8.5 | 1.196 | 0.072 | -0.005 | 16.604
9 | 1.247 | 0.06824 | -0.006 | 18.28
9.5 | 1.268 | 0.04941 | -0.006 | 25.671
10 | 1.335 | 0.04877 | -0.006 | 27.383
10.5 | 1.303 | 0.04527 | -0.006 | 28.79
11 | 1.291 | 0.0694 | -0.005 | 18.601
11.5 | 1.322 | 0.07823 | -0.004 | 16.901
12 | 1.391 | 0.07891 | -0.005 | 17.627
12.5 | 1.459 | 0.07956 | -0.006 | 18.342
13 | 1.509 | 0.08737 | -0.006 | 17.267
13.5 | 1.547 | 0.0929 | -0.006 | 16.649
14 | 1.616 | 0.09288 | -0.007 | 17.401
14.5 | 1.685 | 0.09325 | -0.007 | 18.067
15 | 1.741 | 0.09806 | -0.008 | 17.759
15.5 | 1.782 | 0.11106 | -0.008 | 16.047
16 | 1.828 | 0.11225 | -0.008 | 16.289
16.5 | 1.895 | 0.11266 | -0.008 | 16.82
17 | 1.951 | 0.11945 | -0.009 | 16.336
17.5 | 2.013 | 0.12232 | -0.009 | 16.454
18 | 2.067 | 0.1292 | -0.01 | 15.997
18.5 | 2.108 | 0.14455 | -0.01 | 14.582
19 | 2.146 | 0.16803 | -0.01 | 12.771
19.5 | 2.204 | 0.17255 | -0.01 | 12.773
20 | 2.262 | 0.17637 | -0.011 | 12.824

## 120. Re 12M Mach 0.50 (2)
BIGFOIL.COM POLAR EXPORT
mh62
MH 62 9.3% |  |  |  | Cl Max: | 1.2562 | at alpha= | 8.5 | deg
XFOIL ncrit=9 |  |  |  | L/D Max: | 145.447 | at alpha= | 5.5 | deg
Re: | 12000000 |  |  | Cd Min: | 0.13059 | at alpha= | 13.5 | deg
Mach: | 0.5 |  |  | Cl=0 at alpha= | -99 | deg
|  |  |  | @ Cl=0.1, Cd= | 0.00479
|  |  |  | @ Cl=0.4, Cd= | 0.0049792
|  |  |  | @ Cl=0.6, Cd= | 0.0053052
alpha (deg) | Cl | Cd | Cm | Cl/Cd
0 | 0.1017 | 0.00479 | -0.0065 | 21.2317
0.5 | 0.1692 | 0.00479 | -0.0065 | 35.3236
1 | 0.2368 | 0.00484 | -0.0066 | 48.9256
1.5 | 0.3042 | 0.00487 | -0.0066 | 62.4641
2 | 0.3718 | 0.00495 | -0.0066 | 75.1111
2.5 | 0.4394 | 0.00502 | -0.0065 | 87.5299
3 | 0.5071 | 0.00514 | -0.0064 | 98.6576
3.5 | 0.5745 | 0.00526 | -0.006 | 109.2205
4 | 0.6422 | 0.00538 | -0.0055 | 119.368
4.5 | 0.7095 | 0.00548 | -0.0046 | 129.4708
5 | 0.7735 | 0.00556 | -0.0028 | 139.1187
5.5 | 0.8625 | 0.00593 | -0.0058 | 145.4469
6 | 0.9402 | 0.0066 | -0.0062 | 142.4545
6.5 | 1.0218 | 0.00746 | -0.0069 | 136.9705
7 | 1.0937 | 0.00822 | -0.005 | 133.0535
7.5 | 1.1629 | 0.00897 | -0.0018 | 129.6433
8 | 1.2272 | 0.01065 | 0.0029 | 115.23
8.5 | 1.2562 | 0.01528 | 0.0103 | 82.212
9 | 1.2405 | 0.02126 | 0.0177 | 58.349
9.5 | 1.2088 | 0.02974 | 0.0174 | 40.6456
10 | 1.1764 | 0.04037 | 0.0123 | 29.1405
10.5 | 1.1386 | 0.05327 | 0.0041 | 21.3741
11 | 1.1004 | 0.06695 | -0.0044 | 16.4361
11.5 | 1.0704 | 0.0797 | -0.0113 | 13.4304
12 | 1.0407 | 0.09256 | -0.018 | 11.2435
12.5 | 1.0162 | 0.10495 | -0.0241 | 9.6827
13 | 0.9917 | 0.11781 | -0.0305 | 8.4178
13.5 | 0.9707 | 0.13059 | -0.0369 | 7.4332

## 121. Re 14M Mach 0.00 (1)
BIGFOIL.COM POLAR EXPORT
mh62
MH 62 9.3% |  |  |  | Cl Max: | 1.064 | at alpha= | 8.5 | deg
JavaFoil+Calcfoil stall+Eppler ext transition |  |  |  | L/D Max: | 189.396 | at alpha= | 7 | deg
Re: | 14000000 |  |  | Cd Min: | 0.00399 | at alpha= | -1 | deg
Mach: | 0 |  |  | Cl=0 at alpha= | -0.55085 | deg
|  |  |  | @ Cl=0.1, Cd= | 0.0040222
|  |  |  | @ Cl=0.4, Cd= | 0.0043095
|  |  |  | @ Cl=0.6, Cd= | 0.0046385
alpha (deg) | Cl | Cd | Cm | Cl/Cd
-12.5 | -0.346 | 0.04088 | 0.003 | -8.471
-12 | -0.378 | 0.02952 | 0.004 | -12.81
-11.5 | -0.425 | 0.01483 | 0.004 | -28.625
-11 | -0.47 | 0.00704 | 0.004 | -66.798
-10.5 | -0.495 | 0.00666 | 0.004 | -74.226
-10 | -0.518 | 0.00635 | 0.004 | -81.438
-9.5 | -0.538 | 0.00609 | 0.004 | -88.378
-9 | -0.556 | 0.00585 | 0.004 | -94.962
-8.5 | -0.569 | 0.00563 | 0.004 | -101.081
-8 | -0.577 | 0.00544 | 0.003 | -106.195
-7.5 | -0.579 | 0.00527 | 0.003 | -109.898
-7 | -0.574 | 0.00511 | 0.003 | -112.257
-6.5 | -0.561 | 0.00496 | 0.003 | -113.111
-6 | -0.541 | 0.00485 | 0.003 | -111.466
-5.5 | -0.513 | 0.00473 | 0.003 | -108.409
-5 | -0.478 | 0.00468 | 0.003 | -102.086
-4.5 | -0.437 | 0.00458 | 0.002 | -95.273
-4 | -0.39 | 0.00446 | 0.002 | -87.494
-3.5 | -0.339 | 0.0044 | 0.002 | -77.049
-3 | -0.289 | 0.00437 | 0.002 | -66.06
-2.5 | -0.23 | 0.00434 | 0.002 | -52.978
-2 | -0.171 | 0.00407 | 0.001 | -42.029
-1.5 | -0.112 | 0.00401 | 0.001 | -27.975
-1 | -0.053 | 0.00399 | 0.001 | -13.332
-0.5 | 0.006 | 0.00401 | 0.001 | 1.42
0 | 0.065 | 0.00404 | 0.001 | 15.998
0.5 | 0.124 | 0.00401 | 0 | 30.839
1 | 0.183 | 0.00408 | 0 | 44.76
1.5 | 0.241 | 0.00411 | 0 | 58.782
2 | 0.3 | 0.00417 | -0.001 | 71.976
2.5 | 0.359 | 0.00424 | -0.001 | 84.78
3 | 0.418 | 0.00434 | -0.001 | 96.407
3.5 | 0.477 | 0.00441 | -0.001 | 108.209
4 | 0.536 | 0.00451 | -0.002 | 118.804
4.5 | 0.595 | 0.00463 | -0.002 | 128.552
5 | 0.654 | 0.00473 | -0.002 | 138.304
5.5 | 0.713 | 0.00483 | -0.003 | 147.574
6 | 0.771 | 0.00498 | -0.003 | 154.872
6.5 | 0.83 | 0.00514 | -0.003 | 161.464
7 | 0.889 | 0.00469 | -0.004 | 189.396
7.5 | 0.947 | 0.00515 | -0.004 | 184.094
8 | 1.006 | 0.00543 | -0.004 | 185.411
8.5 | 1.064 | 0.00569 | -0.005 | 187.087
9 | 1.012 | 0.00596 | -0.005 | 169.675
9.5 | 1.025 | 0.00625 | -0.005 | 163.936
10 | 1.028 | 0.00637 | -0.006 | 161.233
10.5 | 1.02 | 0.00669 | -0.006 | 152.415
11 | 1.003 | 0.00704 | -0.006 | 142.528
11.5 | 0.977 | 0.00737 | -0.007 | 132.552
12 | 0.916 | 0.039 | -0.007 | 23.49
12.5 | 0.869 | 0.03312 | -0.007 | 26.242
13 | 0.819 | 0.0312 | -0.008 | 26.251
13.5 | 0.767 | 0.03175 | -0.008 | 24.15

## 122. Re 14M Mach 0.00 (2)
BIGFOIL.COM POLAR EXPORT
mh62
MH 62 9.3% |  |  |  | Cl Max: | 1.7965 | at alpha= | 18 | deg
XFOIL ncrit=9 |  |  |  | L/D Max: | 137.736 | at alpha= | 6 | deg
Re: | 14000000 |  |  | Cd Min: | 0.06717 | at alpha= | 20 | deg
Mach: | 0 |  |  | Cl=0 at alpha= | -0.71403 | deg
|  |  |  | @ Cl=0.1, Cd= | 0.0046767
|  |  |  | @ Cl=0.4, Cd= | 0.0048616
|  |  |  | @ Cl=0.6, Cd= | 0.0051826
alpha (deg) | Cl | Cd | Cm | Cl/Cd
-2.5 | -0.202 | 0.00541 | -0.0043 | -37.3383
-2 | -0.1453 | 0.00523 | -0.0043 | -27.782
-1.5 | -0.0888 | 0.00505 | -0.0044 | -17.5842
-1 | -0.0322 | 0.00489 | -0.0044 | -6.5849
-0.5 | 0.0241 | 0.00472 | -0.0045 | 5.1059
0 | 0.081 | 0.00467 | -0.0047 | 17.3448
0.5 | 0.138 | 0.00469 | -0.0048 | 29.4243
1 | 0.1949 | 0.00468 | -0.005 | 41.6453
1.5 | 0.2517 | 0.00472 | -0.0052 | 53.3263
2 | 0.3086 | 0.00475 | -0.0053 | 64.9684
2.5 | 0.3652 | 0.0048 | -0.0055 | 76.0833
3 | 0.4217 | 0.0049 | -0.0056 | 86.0612
3.5 | 0.4779 | 0.00497 | -0.0058 | 96.1569
4 | 0.5338 | 0.00505 | -0.0059 | 105.703
4.5 | 0.5894 | 0.00516 | -0.0059 | 114.2248
5.5 | 0.6974 | 0.00539 | -0.0054 | 129.3878
6 | 0.7603 | 0.00552 | -0.0072 | 137.7355
6.5 | 0.8222 | 0.00599 | -0.0088 | 137.2621
7.5 | 0.9441 | 0.00693 | -0.0117 | 136.2338
8 | 0.9962 | 0.00741 | -0.0112 | 134.4399
8.5 | 1.0486 | 0.00789 | -0.0108 | 132.9024
9.5 | 1.1528 | 0.00893 | -0.01 | 129.0929
10 | 1.2044 | 0.00945 | -0.0096 | 127.4497
10.5 | 1.2555 | 0.01 | -0.0092 | 125.55
11 | 1.306 | 0.01057 | -0.0088 | 123.5572
11.5 | 1.3557 | 0.01119 | -0.0082 | 121.1528
12 | 1.4044 | 0.01185 | -0.0076 | 118.5148
12.5 | 1.4522 | 0.01257 | -0.0069 | 115.529
13 | 1.4993 | 0.01327 | -0.0062 | 112.9842
13.5 | 1.5442 | 0.01416 | -0.0052 | 109.0537
14 | 1.5886 | 0.01499 | -0.0043 | 105.9773
14.5 | 1.6312 | 0.01592 | -0.0032 | 102.4623
15 | 1.6707 | 0.01707 | -0.0019 | 97.8735
15.5 | 1.709 | 0.01819 | -0.0006 | 93.9527
16 | 1.7412 | 0.01948 | 0.0014 | 89.384
16.5 | 1.7607 | 0.02131 | 0.0039 | 82.6232
17 | 1.776 | 0.02389 | 0.0056 | 74.3407
17.5 | 1.7903 | 0.02689 | 0.0066 | 66.5787
18 | 1.7965 | 0.03093 | 0.007 | 58.0828
18.5 | 1.795 | 0.03611 | 0.0066 | 49.7092
19 | 1.7828 | 0.04293 | 0.0052 | 41.5281
19.5 | 1.7638 | 0.05112 | 0.0026 | 34.5031
20 | 1.697 | 0.06717 | -0.0043 | 25.2643

## 123. Re 14M Mach 0.10 (1)
BIGFOIL.COM POLAR EXPORT
mh62
MH 62 9.3% |  |  |  | Cl Max: | 1.07 | at alpha= | 8.5 | deg
JavaFoil+Calcfoil stall+Eppler ext transition |  |  |  | L/D Max: | 187.799 | at alpha= | 7 | deg
Re: | 14000000 |  |  | Cd Min: | 0.00401 | at alpha= | -1 | deg
Mach: | 0.1 |  |  | Cl=0 at alpha= | -0.55085 | deg
|  |  |  | @ Cl=0.1, Cd= | 0.0040363
|  |  |  | @ Cl=0.4, Cd= | 0.0043329
|  |  |  | @ Cl=0.6, Cd= | 0.0046447
alpha (deg) | Cl | Cd | Cm | Cl/Cd
-12.5 | -0.298 | 0.04792 | 0.003 | -6.229
-12 | -0.332 | 0.0342 | 0.003 | -9.699
-11.5 | -0.371 | 0.02146 | 0.004 | -17.299
-11 | -0.43 | 0.00716 | 0.004 | -60.103
-10.5 | -0.458 | 0.00673 | 0.004 | -68.076
-10 | -0.485 | 0.00641 | 0.004 | -75.75
-9.5 | -0.511 | 0.00613 | 0.004 | -83.337
-9 | -0.533 | 0.00589 | 0.004 | -90.44
-8.5 | -0.55 | 0.00566 | 0.004 | -97.244
-8 | -0.563 | 0.00546 | 0.003 | -103.024
-7.5 | -0.569 | 0.00529 | 0.003 | -107.38
-7 | -0.567 | 0.00513 | 0.003 | -110.421
-6.5 | -0.557 | 0.00498 | 0.003 | -111.831
-6 | -0.539 | 0.00487 | 0.003 | -110.704
-5.5 | -0.512 | 0.00474 | 0.003 | -108.005
-5 | -0.478 | 0.00468 | 0.003 | -102.159
-4.5 | -0.438 | 0.00459 | 0.002 | -95.307
-4 | -0.391 | 0.00446 | 0.002 | -87.644
-3.5 | -0.34 | 0.00441 | 0.002 | -77.247
-3 | -0.29 | 0.00435 | 0.002 | -66.727
-2.5 | -0.231 | 0.00434 | 0.002 | -53.164
-2 | -0.172 | 0.00407 | 0.001 | -42.168
-1.5 | -0.113 | 0.00402 | 0.001 | -28.058
-1 | -0.053 | 0.00401 | 0.001 | -13.347
-0.5 | 0.006 | 0.00403 | 0.001 | 1.421
0 | 0.065 | 0.00406 | 0.001 | 16.012
0.5 | 0.124 | 0.00402 | 0 | 30.861
1 | 0.183 | 0.0041 | 0 | 44.782
1.5 | 0.243 | 0.00413 | 0 | 58.802
2 | 0.302 | 0.0042 | -0.001 | 71.959
2.5 | 0.361 | 0.00428 | -0.001 | 84.459
3 | 0.42 | 0.00436 | -0.001 | 96.317
3.5 | 0.48 | 0.00444 | -0.001 | 108.091
4 | 0.539 | 0.00454 | -0.002 | 118.626
4.5 | 0.598 | 0.00464 | -0.002 | 128.877
5 | 0.657 | 0.00478 | -0.002 | 137.339
5.5 | 0.716 | 0.00487 | -0.003 | 147.143
6 | 0.775 | 0.00502 | -0.003 | 154.315
6.5 | 0.834 | 0.00519 | -0.003 | 160.811
7 | 0.893 | 0.00476 | -0.004 | 187.799
7.5 | 0.952 | 0.00521 | -0.004 | 182.784
8 | 1.011 | 0.00551 | -0.004 | 183.512
8.5 | 1.07 | 0.00577 | -0.005 | 185.563
9 | 1.012 | 0.00605 | -0.005 | 167.243
9.5 | 1.022 | 0.00635 | -0.005 | 160.987
10 | 1.021 | 0.00648 | -0.006 | 157.651
10.5 | 1.009 | 0.00681 | -0.006 | 148.205
11 | 0.986 | 0.00717 | -0.007 | 137.57
11.5 | 0.938 | 0.04085 | -0.007 | 22.971
12 | 0.885 | 0.03558 | -0.007 | 24.868
12.5 | 0.832 | 0.03466 | -0.007 | 24.005
13 | 0.775 | 0.03301 | -0.008 | 23.494
13.5 | 0.717 | 0.03405 | -0.008 | 21.057

## 124. Re 14M Mach 0.10 (2)
BIGFOIL.COM POLAR EXPORT
mh62
MH 62 9.3% |  |  |  | Cl Max: | 1.7663 | at alpha= | 17.5 | deg
XFOIL ncrit=9 |  |  |  | L/D Max: | 138.249 | at alpha= | 6 | deg
Re: | 14000000 |  |  | Cd Min: | 0.08854 | at alpha= | 20 | deg
Mach: | 0.1 |  |  | Cl=0 at alpha= | -0.71517 | deg
|  |  |  | @ Cl=0.1, Cd= | 0.0046764
|  |  |  | @ Cl=0.4, Cd= | 0.0048571
|  |  |  | @ Cl=0.6, Cd= | 0.0051811
alpha (deg) | Cl | Cd | Cm | Cl/Cd
-2.5 | -0.2031 | 0.00541 | -0.0044 | -37.5416
-2 | -0.146 | 0.00524 | -0.0044 | -27.8626
-1.5 | -0.0892 | 0.00506 | -0.0044 | -17.6285
-1 | -0.0323 | 0.00489 | -0.0045 | -6.6053
-0.5 | 0.0244 | 0.00472 | -0.0046 | 5.1695
0 | 0.0816 | 0.00467 | -0.0047 | 17.4732
0.5 | 0.139 | 0.00469 | -0.0049 | 29.6375
1 | 0.1962 | 0.00468 | -0.005 | 41.9231
1.5 | 0.2534 | 0.00472 | -0.0052 | 53.6864
2 | 0.3105 | 0.00475 | -0.0054 | 65.3684
2.5 | 0.3675 | 0.0048 | -0.0055 | 76.5625
3 | 0.4244 | 0.0049 | -0.0057 | 86.6122
3.5 | 0.481 | 0.00497 | -0.0058 | 96.7807
4 | 0.5373 | 0.00506 | -0.0059 | 106.1858
4.5 | 0.5932 | 0.00517 | -0.0059 | 114.7389
5 | 0.6485 | 0.00526 | -0.0058 | 123.289
5.5 | 0.7019 | 0.0054 | -0.0053 | 129.9815
6 | 0.7659 | 0.00554 | -0.0072 | 138.2491
6.5 | 0.828 | 0.00602 | -0.0088 | 137.5415
7.5 | 0.9508 | 0.00699 | -0.0115 | 136.0229
8 | 1.0033 | 0.00749 | -0.011 | 133.9519
8.5 | 1.0562 | 0.00797 | -0.0105 | 132.522
9 | 1.1089 | 0.00853 | -0.01 | 130
9.5 | 1.1615 | 0.00903 | -0.0096 | 128.6268
10 | 1.2136 | 0.00958 | -0.0091 | 126.6806
10.5 | 1.2652 | 0.01015 | -0.0086 | 124.6502
11 | 1.3162 | 0.01075 | -0.008 | 122.4372
11.5 | 1.3664 | 0.0114 | -0.0073 | 119.8596
12 | 1.4157 | 0.01211 | -0.0066 | 116.9034
12.5 | 1.4638 | 0.01287 | -0.0057 | 113.7374
13 | 1.5112 | 0.01363 | -0.0048 | 110.8731
13.5 | 1.5561 | 0.0146 | -0.0037 | 106.5822
14 | 1.6006 | 0.01551 | -0.0025 | 103.1979
14.5 | 1.6428 | 0.01656 | -0.0012 | 99.2029
15 | 1.681 | 0.01786 | 0.0004 | 94.1209
15.5 | 1.717 | 0.01919 | 0.002 | 89.4737
16 | 1.7373 | 0.02094 | 0.0051 | 82.9656
16.5 | 1.7508 | 0.02371 | 0.0071 | 73.8423
17 | 1.7653 | 0.02679 | 0.0082 | 65.894
17.5 | 1.7663 | 0.03149 | 0.0085 | 56.0908
18.5 | 1.7274 | 0.04702 | 0.0052 | 36.7376
19 | 1.6973 | 0.05734 | 0.0012 | 29.6006
19.5 | 1.6598 | 0.06964 | -0.0044 | 23.834
20 | 1.5845 | 0.08854 | -0.0136 | 17.8959

## 125. Re 14M Mach 0.25 (1)
BIGFOIL.COM POLAR EXPORT
mh62
MH 62 9.3% |  |  |  | Cl Max: | 1.099 | at alpha= | 8.5 | deg
JavaFoil+Calcfoil stall+Eppler ext transition |  |  |  | L/D Max: | 180.563 | at alpha= | 7 | deg
Re: | 14000000 |  |  | Cd Min: | 0.0041 | at alpha= | -1.5 | deg
Mach: | 0.25 |  |  | Cl=0 at alpha= | -0.54918 | deg
|  |  |  | @ Cl=0.1, Cd= | 0.0041546
|  |  |  | @ Cl=0.4, Cd= | 0.04175
|  |  |  | @ Cl=0.6, Cd= | 0.04175
alpha (deg) | Cl | Cd | Cm | Cl/Cd
-11.5 | -0.066 | 0.04978 | 0.003 | -1.327
-11 | -0.064 | 0.04196 | 0.003 | -1.525
-10.5 | -0.066 | 0.01801 | 0.004 | -3.656
-10 | -0.153 | 0.00675 | 0.004 | -22.724
-9.5 | -0.245 | 0.00637 | 0.004 | -38.447
-9 | -0.317 | 0.00609 | 0.004 | -52.017
-8.5 | -0.379 | 0.00586 | 0.004 | -64.681
-8 | -0.431 | 0.0056 | 0.004 | -76.963
-7.5 | -0.473 | 0.00541 | 0.003 | -87.35
-7 | -0.501 | 0.00524 | 0.003 | -95.67
-6.5 | -0.516 | 0.00508 | 0.003 | -101.555
-6 | -0.516 | 0.00493 | 0.003 | -104.671
-5.5 | -0.503 | 0.00482 | 0.003 | -104.532
-5 | -0.478 | 0.00475 | 0.003 | -100.74
-4.5 | -0.442 | 0.00465 | 0.002 | -95.11
-4 | -0.398 | 0.00452 | 0.002 | -88.178
-3.5 | -0.348 | 0.00445 | 0.002 | -78.192
-3 | -0.298 | 0.00439 | 0.002 | -67.914
-2.5 | -0.237 | 0.00439 | 0.002 | -54.021
-2 | -0.177 | 0.00415 | 0.001 | -42.569
-1.5 | -0.116 | 0.0041 | 0.001 | -28.222
-1 | -0.055 | 0.0041 | 0.001 | -13.412
-0.5 | 0.006 | 0.00412 | 0.001 | 1.427
0 | 0.067 | 0.00416 | 0.001 | 16.049
0.5 | 0.128 | 0.00415 | 0 | 30.778
1 | 0.189 | 0.00421 | 0 | 44.78
1.5 | 0.249 | 0.00427 | 0 | 58.374
2 | 0.31 | 0.00433 | -0.001 | 71.698
2.5 | 0.371 | 0.0044 | -0.001 | 84.274
3 | 0.432 | 0.00452 | -0.001 | 95.576
3.5 | 0.493 | 0.0046 | -0.001 | 107.046
4 | 0.554 | 0.00472 | -0.002 | 117.205
4.5 | 0.615 | 0.00486 | -0.002 | 126.457
5 | 0.675 | 0.005 | -0.002 | 134.967
5.5 | 0.736 | 0.00516 | -0.003 | 142.596
6 | 0.797 | 0.00529 | -0.003 | 150.674
6.5 | 0.857 | 0.00548 | -0.003 | 156.393
7 | 0.918 | 0.00508 | -0.004 | 180.563
7.5 | 0.978 | 0.0056 | -0.004 | 174.754
8 | 1.039 | 0.0059 | -0.004 | 175.963
8.5 | 1.099 | 0.00625 | -0.005 | 176.018
9 | 1 | 0.00659 | -0.005 | 151.797
9.5 | 0.988 | 0.00696 | -0.006 | 141.84
10 | 0.956 | 0.00714 | -0.006 | 133.831
10.5 | 0.904 | 0.0076 | -0.006 | 119.026
11 | 0.811 | 0.04078 | -0.006 | 19.876
11.5 | 0.717 | 0.03495 | -0.007 | 20.502
12 | 0.61 | 0.0356 | -0.007 | 17.139
12.5 | 0.496 | 0.03333 | -0.007 | 14.893
13 | 0.373 | 0.03577 | -0.007 | 10.422
13.5 | 0.237 | 0.04175 | -0.007 | 5.682

## 126. Re 14M Mach 0.25 (2)
BIGFOIL.COM POLAR EXPORT
mh62
MH 62 9.3% |  |  |  | Cl Max: | 1.5744 | at alpha= | 13.5 | deg
XFOIL ncrit=9 |  |  |  | L/D Max: | 139.912 | at alpha= | 6 | deg
Re: | 14000000 |  |  | Cd Min: | 0.19651 | at alpha= | -15 | deg
Mach: | 0.25 |  |  | Cl=0 at alpha= | -0.72184 | deg
|  |  |  | @ Cl=0.1, Cd= | 0.0046825
|  |  |  | @ Cl=0.4, Cd= | 0.0048699
|  |  |  | @ Cl=0.6, Cd= | 0.0052006
alpha (deg) | Cl | Cd | Cm | Cl/Cd
-15 | -0.7066 | 0.19651 | 0.0678 | -3.5957
-14.5 | -0.7378 | 0.16604 | 0.0557 | -4.4435
-14 | -0.726 | 0.15692 | 0.0506 | -4.6266
-13.5 | -0.7161 | 0.14732 | 0.0452 | -4.8608
-13 | -0.707 | 0.13788 | 0.04 | -5.1276
-12 | -0.7042 | 0.11713 | 0.0291 | -6.0121
-11.5 | -0.9664 | 0.05746 | -0.0093 | -16.8187
-11 | -0.9563 | 0.0448 | -0.0222 | -21.346
-10.5 | -1.0018 | 0.03709 | -0.0207 | -27.01
-10 | -1.0124 | 0.02787 | -0.0193 | -36.3258
-9.5 | -0.9948 | 0.02066 | -0.0171 | -48.151
-9 | -0.9534 | 0.01679 | -0.015 | -56.7838
-8.5 | -0.9032 | 0.0144 | -0.0134 | -62.7222
-8 | -0.8498 | 0.01256 | -0.0119 | -67.6592
-7.5 | -0.7932 | 0.01143 | -0.0107 | -69.3963
-7 | -0.7356 | 0.01053 | -0.0098 | -69.8575
-6.5 | -0.6766 | 0.01001 | -0.0091 | -67.5924
-6 | -0.6167 | 0.00979 | -0.0086 | -62.9928
-5.5 | -0.5629 | 0.00791 | -0.0072 | -71.1631
-5 | -0.5052 | 0.00707 | -0.0064 | -71.4569
-4.5 | -0.4465 | 0.00653 | -0.0059 | -68.3767
-4 | -0.3875 | 0.00611 | -0.0055 | -63.4206
-3.5 | -0.3283 | 0.00579 | -0.0052 | -56.7012
-3 | -0.2689 | 0.00559 | -0.005 | -48.1038
-2.5 | -0.2093 | 0.00545 | -0.0049 | -38.4037
-2 | -0.1502 | 0.00527 | -0.0049 | -28.5009
-1.5 | -0.0914 | 0.00507 | -0.0048 | -18.0276
-1 | -0.0326 | 0.0049 | -0.0048 | -6.6531
-0.5 | 0.026 | 0.00473 | -0.0049 | 5.4968
0 | 0.0851 | 0.00468 | -0.005 | 18.1838
0.5 | 0.1443 | 0.00469 | -0.0051 | 30.7676
1 | 0.2034 | 0.00469 | -0.0053 | 43.3689
1.5 | 0.2625 | 0.00473 | -0.0054 | 55.4968
2 | 0.3215 | 0.00479 | -0.0056 | 67.119
2.5 | 0.3804 | 0.00483 | -0.0057 | 78.7578
3 | 0.4393 | 0.00495 | -0.0058 | 88.7475
3.5 | 0.4979 | 0.005 | -0.0059 | 99.58
4 | 0.5562 | 0.00511 | -0.0059 | 108.8454
4.5 | 0.6142 | 0.00523 | -0.0058 | 117.4379
5 | 0.6717 | 0.00531 | -0.0055 | 126.4972
5.5 | 0.7267 | 0.00548 | -0.0048 | 132.6095
6 | 0.7961 | 0.00569 | -0.0071 | 139.9121
6.5 | 0.8604 | 0.0062 | -0.0083 | 138.7742
7 | 0.9263 | 0.00681 | -0.0099 | 136.0206
7.5 | 0.988 | 0.00731 | -0.0104 | 135.1573
8 | 1.0433 | 0.00786 | -0.0095 | 132.7354
8.5 | 1.0992 | 0.00841 | -0.0086 | 130.7015
9.5 | 1.2102 | 0.00967 | -0.0066 | 125.1499
10 | 1.265 | 0.0104 | -0.0055 | 121.6346
10.5 | 1.3191 | 0.01118 | -0.0043 | 117.9875
11 | 1.3724 | 0.01201 | -0.0029 | 114.2714
11.5 | 1.4242 | 0.01299 | -0.0014 | 109.6382
12 | 1.4732 | 0.0142 | 0.0005 | 103.7465
12.5 | 1.5183 | 0.01571 | 0.0027 | 96.6454
13 | 1.5589 | 0.01748 | 0.0053 | 89.1819
13.5 | 1.5744 | 0.0207 | 0.0098 | 76.058
14 | 1.573 | 0.02478 | 0.013 | 63.4786
14.5 | 1.5582 | 0.0313 | 0.0135 | 49.7827
15 | 1.5269 | 0.04075 | 0.0109 | 37.4699
15.5 | 1.4955 | 0.05159 | 0.006 | 28.9882
16 | 1.4698 | 0.06259 | 0.0006 | 23.483
16.5 | 1.428 | 0.07668 | -0.0068 | 18.6228
17 | 1.3757 | 0.09278 | -0.015 | 14.8275
17.5 | 1.3489 | 0.10502 | -0.0208 | 12.8442
18 | 1.3012 | 0.12087 | -0.0287 | 10.7653
18.5 | 1.2596 | 0.13615 | -0.0364 | 9.2516

## 127. Re 14M Mach 0.50 (1)
BIGFOIL.COM POLAR EXPORT
mh62
MH 62 9.3% |  |  |  | Cl Max: | 2.26 | at alpha= | 20 | deg
JavaFoil+Calcfoil stall+Eppler ext transition |  |  |  | L/D Max: | 104.337 | at alpha= | 7.5 | deg
Re: | 14000000 |  |  | Cd Min: | 0.00476 | at alpha= | -1.5 | deg
Mach: | 0.5 |  |  | Cl=0 at alpha= | -0.55147 | deg
|  |  |  | @ Cl=0.1, Cd= | 0.0050515
|  |  |  | @ Cl=0.4, Cd= | 0.0060284
|  |  |  | @ Cl=0.6, Cd= | 0.0084277
alpha (deg) | Cl | Cd | Cm | Cl/Cd
-20 | -1.045 | 0.16589 | 0.003 | -6.297
-19.5 | -1.018 | 0.16196 | 0.003 | -6.287
-19 | -0.991 | 0.15938 | 0.003 | -6.219
-18.5 | -0.966 | 0.15345 | 0.003 | -6.294
-18 | -0.941 | 0.14959 | 0.003 | -6.288
-17.5 | -0.922 | 0.12605 | 0.003 | -7.314
-17 | -0.899 | 0.11635 | 0.003 | -7.726
-16.5 | -0.873 | 0.11101 | 0.003 | -7.861
-16 | -0.845 | 0.10741 | 0.003 | -7.869
-15.5 | -0.816 | 0.10508 | 0.003 | -7.769
-15 | -0.788 | 0.10271 | 0.003 | -7.672
-14.5 | -0.76 | 0.10001 | 0.003 | -7.596
-14 | -0.734 | 0.10443 | 0.003 | -7.026
-13.5 | -0.711 | 0.09291 | 0.003 | -7.65
-13 | -0.685 | 0.08712 | 0.003 | -7.858
-12.5 | -0.656 | 0.08423 | 0.003 | -7.79
-12 | -0.628 | 0.08137 | 0.003 | -7.719
-11.5 | -0.6 | 0.07755 | 0.002 | -7.742
-11 | -0.575 | 0.07149 | 0.002 | -8.037
-10.5 | -0.547 | 0.07589 | 0.002 | -7.206
-10 | -0.521 | 0.06889 | 0.002 | -7.561
-9.5 | -0.496 | 0.06049 | 0.002 | -8.207
-9 | -0.477 | 0.05073 | 0.003 | -9.394
-8.5 | -0.482 | 0.02719 | 0.003 | -17.728
-8 | -0.512 | 0.00615 | 0.004 | -83.299
-7.5 | -0.387 | 0.04778 | 0.002 | -8.092
-7 | -0.445 | 0.00568 | 0.004 | -78.356
-6.5 | -0.411 | 0.00553 | 0.003 | -74.318
-6 | -0.377 | 0.00544 | 0.003 | -69.299
-5.5 | -0.343 | 0.0053 | 0.003 | -64.72
-5 | -0.309 | 0.00521 | 0.003 | -59.345
-4.5 | -0.275 | 0.00512 | 0.003 | -53.685
-4 | -0.384 | 0.00508 | 0.003 | -75.611
-3.5 | -0.371 | 0.00501 | 0.002 | -74.134
-3 | -0.333 | 0.00496 | 0.002 | -67.137
-2.5 | -0.265 | 0.00495 | 0.002 | -53.567
-2 | -0.197 | 0.00503 | 0.002 | -39.274
-1.5 | -0.129 | 0.00476 | 0.001 | -27.218
-1 | -0.061 | 0.00479 | 0.001 | -12.824
-0.5 | 0.007 | 0.00488 | 0.001 | 1.349
0 | 0.075 | 0.005 | 0.001 | 14.914
0.5 | 0.143 | 0.00514 | 0 | 27.773
1 | 0.211 | 0.00525 | 0 | 40.143
1.5 | 0.279 | 0.00547 | 0 | 50.958
2 | 0.347 | 0.00574 | -0.001 | 60.398
2.5 | 0.415 | 0.00611 | -0.001 | 67.933
3 | 0.483 | 0.00696 | -0.001 | 69.431
3.5 | 0.551 | 0.00837 | -0.002 | 65.82
4 | 0.619 | 0.00845 | -0.002 | 73.234
4.5 | 0.687 | 0.00866 | -0.002 | 79.371
5 | 0.755 | 0.0089 | -0.003 | 84.853
5.5 | 0.823 | 0.0091 | -0.003 | 90.404
6 | 0.891 | 0.00956 | -0.003 | 93.198
6.5 | 0.959 | 0.00966 | -0.004 | 99.181
7 | 1.026 | 0.01005 | -0.004 | 102.121
7.5 | 1.094 | 0.01048 | -0.005 | 104.337
8 | 1.162 | 0.01129 | -0.005 | 102.921
8.5 | 1.199 | 0.06993 | -0.005 | 17.147
9 | 1.251 | 0.06591 | -0.006 | 18.983
9.5 | 1.275 | 0.05361 | -0.006 | 23.787
10 | 1.342 | 0.05312 | -0.006 | 25.266
10.5 | 1.324 | 0.0432 | -0.006 | 30.651
11 | 1.299 | 0.06607 | -0.005 | 19.664
11.5 | 1.328 | 0.07575 | -0.005 | 17.536
12 | 1.4 | 0.07502 | -0.005 | 18.668
12.5 | 1.468 | 0.07593 | -0.006 | 19.328
13 | 1.512 | 0.08555 | -0.006 | 17.671
13.5 | 1.553 | 0.0899 | -0.006 | 17.276
14 | 1.625 | 0.08885 | -0.007 | 18.284
14.5 | 1.693 | 0.08933 | -0.007 | 18.948
15 | 1.746 | 0.09543 | -0.008 | 18.298
15.5 | 1.784 | 0.10925 | -0.008 | 16.333
16 | 1.819 | 0.12493 | -0.007 | 14.563
16.5 | 1.878 | 0.12797 | -0.008 | 14.675
17 | 1.935 | 0.13456 | -0.008 | 14.382
17.5 | 1.995 | 0.13766 | -0.009 | 14.496
18 | 2.053 | 0.14268 | -0.009 | 14.386
18.5 | 2.103 | 0.15467 | -0.01 | 13.598
19 | 2.146 | 0.17889 | -0.01 | 11.995
19.5 | 2.203 | 0.18159 | -0.01 | 12.129
20 | 2.26 | 0.18512 | -0.011 | 12.208

## 128. Re 14M Mach 0.50 (2)
BIGFOIL.COM POLAR EXPORT
mh62
MH 62 9.3% |  |  |  | Cl Max: | 1.261 | at alpha= | 8.5 | deg
XFOIL ncrit=9 |  |  |  | L/D Max: | 145.712 | at alpha= | 5.5 | deg
Re: | 14000000 |  |  | Cd Min: | 0.2913 | at alpha= | -20 | deg
Mach: | 0.5 |  |  | Cl=0 at alpha= | -0.75149 | deg
|  |  |  | @ Cl=0.1, Cd= | 0.0047504
|  |  |  | @ Cl=0.4, Cd= | 0.0049466
|  |  |  | @ Cl=0.6, Cd= | 0.0052817
alpha (deg) | Cl | Cd | Cm | Cl/Cd
-20 | -0.8088 | 0.2913 | 0.1362 | -2.7765
-19.5 | -0.7927 | 0.28071 | 0.1312 | -2.8239
-19 | -0.9465 | 0.28271 | 0.1258 | -3.348
-18.5 | -0.923 | 0.27452 | 0.1203 | -3.3622
-18 | -0.8994 | 0.26621 | 0.1149 | -3.3785
-17.5 | -0.8756 | 0.25773 | 0.1095 | -3.3974
-17 | -0.8516 | 0.24897 | 0.1041 | -3.4205
-16.5 | -0.8274 | 0.24018 | 0.0989 | -3.4449
-16 | -0.8036 | 0.2313 | 0.0936 | -3.4743
-15.5 | -0.7802 | 0.22237 | 0.0883 | -3.5086
-15 | -0.7572 | 0.21352 | 0.0831 | -3.5463
-14.5 | -0.7343 | 0.2045 | 0.0778 | -3.5907
-14 | -0.7118 | 0.19543 | 0.0727 | -3.6422
-13.5 | -0.6942 | 0.18711 | 0.069 | -3.7101
-13 | -0.6731 | 0.17797 | 0.0638 | -3.7821
-12.5 | -0.6528 | 0.16867 | 0.0586 | -3.8703
-12 | -0.6335 | 0.15931 | 0.0534 | -3.9765
-11.5 | -0.6152 | 0.15004 | 0.0483 | -4.1002
-11 | -0.6073 | 0.13777 | 0.0419 | -4.4081
-10.5 | -0.598 | 0.12651 | 0.036 | -4.7269
-10 | -0.5881 | 0.11626 | 0.0303 | -5.0585
-9.5 | -0.5799 | 0.10626 | 0.0246 | -5.4574
-9 | -0.5741 | 0.09638 | 0.0189 | -5.9566
-8.5 | -0.5711 | 0.08668 | 0.0132 | -6.5886
-8 | -0.5748 | 0.07663 | 0.0071 | -7.501
-7.5 | -0.5817 | 0.06702 | 0.001 | -8.6795
-7 | -0.6039 | 0.05772 | -0.005 | -10.4626
-6.5 | -0.6147 | 0.04443 | -0.0172 | -13.8352
-6 | -0.617 | 0.0326 | -0.0213 | -18.9264
-5 | -0.5652 | 0.01409 | -0.0179 | -40.1136
-4.5 | -0.5116 | 0.00903 | -0.0141 | -56.6556
-4 | -0.4467 | 0.00692 | -0.0111 | -64.552
-3.5 | -0.3771 | 0.00616 | -0.0094 | -61.2175
-3 | -0.307 | 0.0058 | -0.0083 | -52.931
-2.5 | -0.2373 | 0.00559 | -0.0076 | -42.4508
-2 | -0.1682 | 0.00548 | -0.0072 | -30.6934
-1.5 | -0.1006 | 0.00518 | -0.0068 | -19.4208
-1 | -0.0333 | 0.00498 | -0.0065 | -6.6867
-0.5 | 0.0337 | 0.00477 | -0.0064 | 7.065
0 | 0.1013 | 0.00475 | -0.0064 | 21.3263
0.5 | 0.169 | 0.00476 | -0.0065 | 35.5042
1 | 0.2366 | 0.00479 | -0.0065 | 49.3946
1.5 | 0.3041 | 0.00483 | -0.0066 | 62.9607
2 | 0.3719 | 0.00493 | -0.0066 | 75.4361
2.5 | 0.4396 | 0.00497 | -0.0065 | 88.4507
3 | 0.5075 | 0.00511 | -0.0064 | 99.3151
3.5 | 0.5753 | 0.00522 | -0.0061 | 110.2107
4 | 0.6433 | 0.00539 | -0.0056 | 119.3506
4.5 | 0.7113 | 0.00549 | -0.0048 | 129.5628
5 | 0.7786 | 0.00566 | -0.0037 | 137.5618
5.5 | 0.8393 | 0.00576 | -0.0009 | 145.7118
6 | 0.933 | 0.00645 | -0.0046 | 144.6512
6.5 | 1.0132 | 0.00724 | -0.005 | 139.9448
7 | 1.0962 | 0.00799 | -0.0053 | 137.1965
7.5 | 1.1657 | 0.00871 | -0.0021 | 133.8347
8.5 | 1.261 | 0.01497 | 0.01 | 84.2351
9 | 1.2455 | 0.02106 | 0.0175 | 59.1406

## 129. Re 16M Mach 0.00 (1)
BIGFOIL.COM POLAR EXPORT
mh62
MH 62 9.3% |  |  |  | Cl Max: | 1.064 | at alpha= | 8.5 | deg
JavaFoil+Calcfoil stall+Eppler ext transition |  |  |  | L/D Max: | 190.97 | at alpha= | 8.5 | deg
Re: | 16000000 |  |  | Cd Min: | 0.00396 | at alpha= | -1 | deg
Mach: | 0 |  |  | Cl=0 at alpha= | -0.55085 | deg
|  |  |  | @ Cl=0.1, Cd= | 0.0040022
|  |  |  | @ Cl=0.4, Cd= | 0.0042895
|  |  |  | @ Cl=0.6, Cd= | 0.0046093
alpha (deg) | Cl | Cd | Cm | Cl/Cd
-12.5 | -0.348 | 0.03844 | 0.003 | -9.062
-12 | -0.385 | 0.02389 | 0.004 | -16.134
-11.5 | -0.434 | 0.01471 | 0.004 | -29.505
-11 | -0.47 | 0.00689 | 0.004 | -68.232
-10.5 | -0.495 | 0.00654 | 0.004 | -75.642
-10 | -0.518 | 0.00625 | 0.004 | -82.805
-9.5 | -0.538 | 0.006 | 0.004 | -89.682
-9 | -0.556 | 0.00578 | 0.004 | -96.244
-8.5 | -0.569 | 0.00555 | 0.004 | -102.521
-8 | -0.577 | 0.00536 | 0.003 | -107.627
-7.5 | -0.579 | 0.00521 | 0.003 | -111.225
-7 | -0.574 | 0.00504 | 0.003 | -113.817
-6.5 | -0.561 | 0.00491 | 0.003 | -114.305
-6 | -0.541 | 0.0048 | 0.003 | -112.669
-5.5 | -0.513 | 0.00468 | 0.003 | -109.521
-5 | -0.478 | 0.00464 | 0.003 | -103.052
-4.5 | -0.437 | 0.00453 | 0.002 | -96.395
-4 | -0.39 | 0.00442 | 0.002 | -88.214
-3.5 | -0.339 | 0.00435 | 0.002 | -77.882
-3 | -0.289 | 0.00433 | 0.002 | -66.668
-2.5 | -0.23 | 0.00429 | 0.002 | -53.55
-2 | -0.171 | 0.00405 | 0.001 | -42.191
-1.5 | -0.112 | 0.00399 | 0.001 | -28.084
-1 | -0.053 | 0.00396 | 0.001 | -13.426
-0.5 | 0.006 | 0.004 | 0.001 | 1.425
0 | 0.065 | 0.00402 | 0.001 | 16.09
0.5 | 0.124 | 0.00399 | 0 | 30.991
1 | 0.183 | 0.00406 | 0 | 44.979
1.5 | 0.241 | 0.00409 | 0 | 59.107
2 | 0.3 | 0.00416 | -0.001 | 72.214
2.5 | 0.359 | 0.00422 | -0.001 | 85.105
3 | 0.418 | 0.00432 | -0.001 | 96.758
3.5 | 0.477 | 0.00439 | -0.001 | 108.663
4 | 0.536 | 0.00449 | -0.002 | 119.311
4.5 | 0.595 | 0.0046 | -0.002 | 129.382
5 | 0.654 | 0.00471 | -0.002 | 138.826
5.5 | 0.713 | 0.00482 | -0.003 | 147.855
6 | 0.771 | 0.00497 | -0.003 | 155.192
6.5 | 0.83 | 0.00516 | -0.003 | 160.905
7 | 0.889 | 0.00534 | -0.004 | 166.348
7.5 | 0.947 | 0.00563 | -0.004 | 168.22
8 | 1.006 | 0.00531 | -0.004 | 189.279
8.5 | 1.064 | 0.00557 | -0.005 | 190.97
9 | 1.012 | 0.00584 | -0.005 | 173.21
9.5 | 1.025 | 0.00612 | -0.005 | 167.368
10 | 1.028 | 0.00624 | -0.006 | 164.634
10.5 | 1.02 | 0.00655 | -0.006 | 155.647
11 | 1.003 | 0.00689 | -0.006 | 145.568
11.5 | 0.977 | 0.00721 | -0.007 | 135.401
12 | 0.919 | 0.0377 | -0.007 | 24.382
12.5 | 0.872 | 0.03675 | -0.007 | 23.723
13 | 0.822 | 0.03434 | -0.008 | 23.924
13.5 | 0.769 | 0.03434 | -0.008 | 22.398

## 130. Re 16M Mach 0.00 (2)
BIGFOIL.COM POLAR EXPORT
mh62
MH 62 9.3% |  |  |  | Cl Max: | 1.8122 | at alpha= | 18 | deg
XFOIL ncrit=9 |  |  |  | L/D Max: | 139.744 | at alpha= | 6.5 | deg
Re: | 16000000 |  |  | Cd Min: | 0.06128 | at alpha= | 20 | deg
Mach: | 0 |  |  | Cl=0 at alpha= | -0.7115 | deg
|  |  |  | @ Cl=0.1, Cd= | 0.0046634
|  |  |  | @ Cl=0.4, Cd= | 0.0048553
|  |  |  | @ Cl=0.6, Cd= | 0.0051996
alpha (deg) | Cl | Cd | Cm | Cl/Cd
-2.5 | -0.2025 | 0.00535 | -0.0042 | -37.8505
-2 | -0.1457 | 0.0052 | -0.0043 | -28.0192
-1.5 | -0.0892 | 0.00502 | -0.0043 | -17.7689
-1 | -0.0326 | 0.00486 | -0.0044 | -6.7078
-0.5 | 0.0239 | 0.00471 | -0.0045 | 5.0743
0 | 0.0808 | 0.00466 | -0.0046 | 17.3391
0.5 | 0.1378 | 0.00467 | -0.0048 | 29.5075
1 | 0.1947 | 0.00467 | -0.0049 | 41.6916
1.5 | 0.2517 | 0.00471 | -0.0051 | 53.4395
2 | 0.3085 | 0.00472 | -0.0053 | 65.3602
2.5 | 0.3653 | 0.0048 | -0.0055 | 76.1042
3 | 0.4218 | 0.00489 | -0.0056 | 86.2577
3.5 | 0.4782 | 0.00499 | -0.0058 | 95.8317
4 | 0.5344 | 0.00504 | -0.0059 | 106.0317
5 | 0.6454 | 0.00531 | -0.006 | 121.5443
5.5 | 0.6997 | 0.00553 | -0.0059 | 126.528
6 | 0.7524 | 0.00559 | -0.0054 | 134.5975
6.5 | 0.8175 | 0.00585 | -0.0077 | 139.7436
7 | 0.8787 | 0.00637 | -0.0092 | 137.9435
7.5 | 0.9409 | 0.0068 | -0.0109 | 138.3676
8 | 0.9972 | 0.00727 | -0.0114 | 137.1664
8.5 | 1.0496 | 0.00772 | -0.0109 | 135.9585
9.5 | 1.1543 | 0.00869 | -0.0102 | 132.8308
10 | 1.2061 | 0.00918 | -0.0099 | 131.3834
10.5 | 1.2575 | 0.00971 | -0.0095 | 129.5057
11 | 1.3084 | 0.01025 | -0.0091 | 127.6488
11.5 | 1.3585 | 0.01084 | -0.0086 | 125.3229
12 | 1.4077 | 0.01148 | -0.0081 | 122.622
12.5 | 1.456 | 0.01217 | -0.0074 | 119.6385
13 | 1.5036 | 0.01286 | -0.0068 | 116.9207
13.5 | 1.5494 | 0.01369 | -0.0059 | 113.1775
14 | 1.5944 | 0.0145 | -0.005 | 109.9586
14.5 | 1.6379 | 0.01541 | -0.004 | 106.2881
15 | 1.6787 | 0.01647 | -0.0028 | 101.9247
15.5 | 1.718 | 0.01756 | -0.0016 | 97.836
16 | 1.7536 | 0.01882 | -0.0001 | 93.1775
16.5 | 1.7741 | 0.02049 | 0.0029 | 86.5837
17 | 1.792 | 0.0227 | 0.0048 | 78.9427
17.5 | 1.8045 | 0.0257 | 0.0061 | 70.214
18 | 1.8122 | 0.02948 | 0.0068 | 61.4722
18.5 | 1.8119 | 0.0344 | 0.0067 | 52.6715
19 | 1.8022 | 0.04076 | 0.0056 | 44.2149
19.5 | 1.7853 | 0.0485 | 0.0034 | 36.8103
20 | 1.738 | 0.06128 | -0.0017 | 28.3616

## 131. Re 16M Mach 0.10 (1)
BIGFOIL.COM POLAR EXPORT
mh62
MH 62 9.3% |  |  |  | Cl Max: | 1.07 | at alpha= | 8.5 | deg
JavaFoil+Calcfoil stall+Eppler ext transition |  |  |  | L/D Max: | 189.415 | at alpha= | 8.5 | deg
Re: | 16000000 |  |  | Cd Min: | 0.00398 | at alpha= | -1 | deg
Mach: | 0.1 |  |  | Cl=0 at alpha= | -0.55085 | deg
|  |  |  | @ Cl=0.1, Cd= | 0.0040122
|  |  |  | @ Cl=0.4, Cd= | 0.0043195
|  |  |  | @ Cl=0.6, Cd= | 0.0046154
alpha (deg) | Cl | Cd | Cm | Cl/Cd
-12.5 | -0.3 | 0.04587 | 0.003 | -6.536
-12 | -0.334 | 0.03172 | 0.003 | -10.53
-11.5 | -0.38 | 0.01517 | 0.004 | -25.067
-11 | -0.43 | 0.00699 | 0.004 | -61.544
-10.5 | -0.458 | 0.0066 | 0.004 | -69.403
-10 | -0.485 | 0.0063 | 0.004 | -77.047
-9.5 | -0.511 | 0.00604 | 0.004 | -84.558
-9 | -0.533 | 0.00581 | 0.004 | -91.681
-8.5 | -0.55 | 0.00558 | 0.004 | -98.599
-8 | -0.563 | 0.00539 | 0.003 | -104.436
-7.5 | -0.569 | 0.00523 | 0.003 | -108.681
-7 | -0.567 | 0.00506 | 0.003 | -111.933
-6.5 | -0.557 | 0.00493 | 0.003 | -113.014
-6 | -0.539 | 0.00481 | 0.003 | -111.901
-5.5 | -0.512 | 0.0047 | 0.003 | -109.114
-5 | -0.478 | 0.00464 | 0.003 | -103.124
-4.5 | -0.438 | 0.00454 | 0.002 | -96.431
-4 | -0.391 | 0.00443 | 0.002 | -88.366
-3.5 | -0.34 | 0.00436 | 0.002 | -78.1
-3 | -0.29 | 0.00431 | 0.002 | -67.326
-2.5 | -0.231 | 0.0043 | 0.002 | -53.738
-2 | -0.172 | 0.00407 | 0.001 | -42.219
-1.5 | -0.113 | 0.004 | 0.001 | -28.171
-1 | -0.053 | 0.00398 | 0.001 | -13.442
-0.5 | 0.006 | 0.00401 | 0.001 | 1.427
0 | 0.065 | 0.00403 | 0.001 | 16.105
0.5 | 0.124 | 0.004 | 0 | 31.01
1 | 0.183 | 0.00408 | 0 | 44.996
1.5 | 0.243 | 0.00411 | 0 | 59.116
2 | 0.302 | 0.00418 | -0.001 | 72.203
2.5 | 0.361 | 0.00426 | -0.001 | 84.796
3 | 0.42 | 0.00435 | -0.001 | 96.685
3.5 | 0.48 | 0.00442 | -0.001 | 108.537
4 | 0.539 | 0.00452 | -0.002 | 119.132
4.5 | 0.598 | 0.00461 | -0.002 | 129.678
5 | 0.657 | 0.00477 | -0.002 | 137.897
5.5 | 0.716 | 0.00486 | -0.003 | 147.427
6 | 0.775 | 0.00501 | -0.003 | 154.639
6.5 | 0.834 | 0.00521 | -0.003 | 160.215
7 | 0.893 | 0.00541 | -0.004 | 165.237
7.5 | 0.952 | 0.00569 | -0.004 | 167.4
8 | 1.011 | 0.0054 | -0.004 | 187.289
8.5 | 1.07 | 0.00565 | -0.005 | 189.415
9 | 1.012 | 0.00593 | -0.005 | 170.729
9.5 | 1.022 | 0.00622 | -0.005 | 164.361
10 | 1.021 | 0.00634 | -0.006 | 160.981
10.5 | 1.009 | 0.00666 | -0.006 | 151.353
11 | 0.986 | 0.00703 | -0.007 | 140.194
11.5 | 0.954 | 0.00736 | -0.007 | 129.685
12 | 0.887 | 0.03942 | -0.007 | 22.51
12.5 | 0.834 | 0.03343 | -0.007 | 24.954
13 | 0.778 | 0.0317 | -0.008 | 24.54
13.5 | 0.72 | 0.0325 | -0.008 | 22.138

## 132. Re 16M Mach 0.10 (2)
BIGFOIL.COM POLAR EXPORT
mh62
MH 62 9.3% |  |  |  | Cl Max: | 1.7805 | at alpha= | 17 | deg
XFOIL ncrit=9 |  |  |  | L/D Max: | 140.017 | at alpha= | 6.5 | deg
Re: | 16000000 |  |  | Cd Min: | 0.07976 | at alpha= | 20 | deg
Mach: | 0.1 |  |  | Cl=0 at alpha= | -0.71303 | deg
|  |  |  | @ Cl=0.1, Cd= | 0.0046632
|  |  |  | @ Cl=0.4, Cd= | 0.0048512
|  |  |  | @ Cl=0.6, Cd= | 0.0052219
alpha (deg) | Cl | Cd | Cm | Cl/Cd
-2.5 | -0.2036 | 0.00536 | -0.0043 | -37.9851
-2 | -0.1465 | 0.0052 | -0.0044 | -28.1731
-1.5 | -0.0896 | 0.00503 | -0.0044 | -17.8131
-1 | -0.0326 | 0.00486 | -0.0045 | -6.7078
-0.5 | 0.0242 | 0.00471 | -0.0045 | 5.138
0 | 0.0814 | 0.00466 | -0.0047 | 17.4678
0.5 | 0.1388 | 0.00467 | -0.0048 | 29.7216
1 | 0.196 | 0.00467 | -0.005 | 41.97
1.5 | 0.2533 | 0.00472 | -0.0052 | 53.6653
2 | 0.3105 | 0.00472 | -0.0053 | 65.7839
2.5 | 0.3676 | 0.0048 | -0.0055 | 76.5833
3 | 0.4245 | 0.00489 | -0.0057 | 86.8098
3.5 | 0.4813 | 0.00499 | -0.0058 | 96.4529
4 | 0.5378 | 0.00505 | -0.0059 | 106.495
4.5 | 0.594 | 0.00521 | -0.006 | 114.0115
5 | 0.6496 | 0.00532 | -0.006 | 122.1053
5.5 | 0.7042 | 0.00554 | -0.0058 | 127.1119
6 | 0.7573 | 0.0056 | -0.0052 | 135.2321
6.5 | 0.8233 | 0.00588 | -0.0076 | 140.017
7 | 0.885 | 0.00641 | -0.0091 | 138.0655
7.5 | 0.9478 | 0.00686 | -0.0108 | 138.1633
8 | 1.0043 | 0.00735 | -0.0111 | 136.6395
8.5 | 1.0572 | 0.00781 | -0.0106 | 135.3649
9 | 1.1102 | 0.00831 | -0.0102 | 133.5981
9.5 | 1.1631 | 0.00878 | -0.0098 | 132.4715
10 | 1.2155 | 0.0093 | -0.0093 | 130.6989
10.5 | 1.2674 | 0.00985 | -0.0088 | 128.6701
11 | 1.3188 | 0.01042 | -0.0083 | 126.5643
11.5 | 1.3695 | 0.01104 | -0.0077 | 124.0489
12 | 1.4192 | 0.01172 | -0.007 | 121.0922
12.5 | 1.4679 | 0.01245 | -0.0062 | 117.9036
13 | 1.5159 | 0.0132 | -0.0054 | 114.8409
13.5 | 1.5618 | 0.0141 | -0.0044 | 110.766
14 | 1.6069 | 0.015 | -0.0033 | 107.1267
14.5 | 1.65 | 0.01602 | -0.002 | 102.9963
15 | 1.6899 | 0.01722 | -0.0006 | 98.1359
15.5 | 1.727 | 0.01853 | 0.001 | 93.2002
16 | 1.7507 | 0.02018 | 0.004 | 86.7542
16.5 | 1.7634 | 0.02282 | 0.0065 | 77.2743
17 | 1.7805 | 0.02553 | 0.0078 | 69.7415
17.5 | 1.7749 | 0.03074 | 0.0084 | 57.7391
18 | 1.7715 | 0.03625 | 0.008 | 48.869
18.5 | 1.7589 | 0.04327 | 0.0064 | 40.6494
19 | 1.7346 | 0.05238 | 0.0033 | 33.1157
19.5 | 1.7026 | 0.06348 | -0.0015 | 26.821
20 | 1.6408 | 0.07976 | -0.0092 | 20.5717

## 133. Re 16M Mach 0.25 (1)
BIGFOIL.COM POLAR EXPORT
mh62
MH 62 9.3% |  |  |  | Cl Max: | 1.099 | at alpha= | 8.5 | deg
JavaFoil+Calcfoil stall+Eppler ext transition |  |  |  | L/D Max: | 179.686 | at alpha= | 8.5 | deg
Re: | 16000000 |  |  | Cd Min: | 0.00407 | at alpha= | -1 | deg
Mach: | 0.25 |  |  | Cl=0 at alpha= | -0.54918 | deg
|  |  |  | @ Cl=0.1, Cd= | 0.00413
|  |  |  | @ Cl=0.4, Cd= | 0.0407
|  |  |  | @ Cl=0.6, Cd= | 0.0407
alpha (deg) | Cl | Cd | Cm | Cl/Cd
-11.5 | -0.066 | 0.04699 | 0.003 | -1.415
-11 | -0.065 | 0.03799 | 0.003 | -1.703
-10.5 | -0.066 | 0.01688 | 0.004 | -3.919
-10 | -0.153 | 0.00662 | 0.004 | -23.157
-9.5 | -0.245 | 0.00629 | 0.004 | -38.885
-9 | -0.317 | 0.00602 | 0.004 | -52.613
-8.5 | -0.379 | 0.00576 | 0.004 | -65.734
-8 | -0.431 | 0.00552 | 0.004 | -78.078
-7.5 | -0.473 | 0.00535 | 0.003 | -88.425
-7 | -0.501 | 0.00518 | 0.003 | -96.808
-6.5 | -0.516 | 0.00502 | 0.003 | -102.7
-6 | -0.516 | 0.00488 | 0.003 | -105.785
-5.5 | -0.503 | 0.00476 | 0.003 | -105.665
-5 | -0.478 | 0.0047 | 0.003 | -101.704
-4.5 | -0.442 | 0.0046 | 0.002 | -96.239
-4 | -0.398 | 0.00449 | 0.002 | -88.645
-3.5 | -0.348 | 0.0044 | 0.002 | -79.059
-3 | -0.298 | 0.00435 | 0.002 | -68.547
-2.5 | -0.237 | 0.00434 | 0.002 | -54.623
-2 | -0.177 | 0.00414 | 0.001 | -42.682
-1.5 | -0.116 | 0.00409 | 0.001 | -28.332
-1 | -0.055 | 0.00407 | 0.001 | -13.507
-0.5 | 0.006 | 0.00411 | 0.001 | 1.432
0 | 0.067 | 0.00413 | 0.001 | 16.142
0.5 | 0.128 | 0.00413 | 0 | 30.936
1 | 0.189 | 0.00419 | 0 | 45.006
1.5 | 0.249 | 0.00425 | 0 | 58.71
2 | 0.31 | 0.00431 | -0.001 | 71.96
2.5 | 0.371 | 0.00439 | -0.001 | 84.632
3 | 0.432 | 0.0045 | -0.001 | 95.956
3.5 | 0.493 | 0.00458 | -0.001 | 107.507
4 | 0.554 | 0.0047 | -0.002 | 117.72
4.5 | 0.615 | 0.00483 | -0.002 | 127.307
5 | 0.675 | 0.00498 | -0.002 | 135.511
5.5 | 0.736 | 0.00515 | -0.003 | 142.963
6 | 0.797 | 0.00528 | -0.003 | 150.989
6.5 | 0.857 | 0.00551 | -0.003 | 155.705
7 | 0.918 | 0.00573 | -0.004 | 160.102
7.5 | 0.978 | 0.00549 | -0.004 | 178.36
8 | 1.039 | 0.00578 | -0.004 | 179.6
8.5 | 1.099 | 0.00612 | -0.005 | 179.686
9 | 1 | 0.00645 | -0.005 | 154.979
9.5 | 0.988 | 0.00682 | -0.006 | 144.838
10 | 0.956 | 0.00703 | -0.006 | 135.962
10.5 | 0.904 | 0.00744 | -0.006 | 121.582
11 | 0.813 | 0.03948 | -0.007 | 20.597
11.5 | 0.719 | 0.03892 | -0.007 | 18.468
12 | 0.612 | 0.03424 | -0.007 | 17.877
12.5 | 0.498 | 0.03612 | -0.007 | 13.774
13 | 0.375 | 0.0361 | -0.007 | 10.394
13.5 | 0.239 | 0.0407 | -0.007 | 5.872

## 134. Re 16M Mach 0.25 (2)
BIGFOIL.COM POLAR EXPORT
mh62
MH 62 9.3% |  |  |  | Cl Max: | 1.5946 | at alpha= | 14 | deg
XFOIL ncrit=9 |  |  |  | L/D Max: | 140.23 | at alpha= | 6.5 | deg
Re: | 16000000 |  |  | Cd Min: | 0.204 | at alpha= | -15.5 | deg
Mach: | 0.25 |  |  | Cl=0 at alpha= | -0.71976 | deg
|  |  |  | @ Cl=0.1, Cd= | 0.0046651
|  |  |  | @ Cl=0.4, Cd= | 0.0048632
|  |  |  | @ Cl=0.6, Cd= | 0.005211
alpha (deg) | Cl | Cd | Cm | Cl/Cd
-15.5 | -0.7267 | 0.204 | 0.072 | -3.5623
-15 | -0.7525 | 0.17443 | 0.0606 | -4.3141
-14.5 | -0.7433 | 0.16409 | 0.0548 | -4.5298
-14 | -0.735 | 0.15392 | 0.0492 | -4.7752
-13.5 | -0.7326 | 0.14221 | 0.0427 | -5.1515
-13 | -0.7318 | 0.13064 | 0.0362 | -5.6017
-12.5 | -0.723 | 0.1231 | 0.0325 | -5.8733
-12 | -0.8203 | 0.09139 | 0.0129 | -8.9758
-11.5 | -0.9996 | 0.04572 | -0.0212 | -21.8635
-11 | -1.0094 | 0.04126 | -0.0224 | -24.4644
-10.5 | -1.0439 | 0.03171 | -0.0209 | -32.9202
-10 | -1.0363 | 0.02402 | -0.0189 | -43.1432
-9.5 | -1.0061 | 0.01856 | -0.0165 | -54.208
-9 | -0.9604 | 0.0154 | -0.0145 | -62.3636
-8.5 | -0.9081 | 0.01337 | -0.0129 | -67.9207
-8 | -0.8537 | 0.01173 | -0.0114 | -72.7792
-7.5 | -0.7964 | 0.01073 | -0.0103 | -74.2218
-7 | -0.7384 | 0.0099 | -0.0094 | -74.5859
-6.5 | -0.6792 | 0.00941 | -0.0087 | -72.1785
-6 | -0.614 | 0.01069 | -0.0091 | -57.4369
-5.5 | -0.5633 | 0.00786 | -0.0072 | -71.6667
-5 | -0.5057 | 0.00703 | -0.0064 | -71.9346
-4.5 | -0.4469 | 0.0065 | -0.0059 | -68.7538
-4 | -0.3879 | 0.00609 | -0.0055 | -63.6946
-3.5 | -0.3288 | 0.00577 | -0.0052 | -56.9844
-3 | -0.2694 | 0.00552 | -0.005 | -48.8043
-2.5 | -0.2098 | 0.00539 | -0.0049 | -38.9239
-2 | -0.1506 | 0.00522 | -0.0048 | -28.8506
-1.5 | -0.0917 | 0.00506 | -0.0048 | -18.1225
-1 | -0.0329 | 0.00488 | -0.0048 | -6.7418
-0.5 | 0.0258 | 0.00471 | -0.0048 | 5.4777
0 | 0.0849 | 0.00466 | -0.005 | 18.2189
0.5 | 0.1442 | 0.00468 | -0.0051 | 30.812
1 | 0.2032 | 0.00468 | -0.0053 | 43.4188
1.5 | 0.2624 | 0.00473 | -0.0054 | 55.4757
2 | 0.3215 | 0.00475 | -0.0056 | 67.6842
3 | 0.4394 | 0.00492 | -0.0058 | 89.3089
3.5 | 0.4982 | 0.00502 | -0.0059 | 99.243
4 | 0.5568 | 0.0051 | -0.0059 | 109.1765
4.5 | 0.6152 | 0.00525 | -0.0059 | 117.181
5 | 0.6729 | 0.00539 | -0.0057 | 124.8423
5.5 | 0.7297 | 0.0056 | -0.0054 | 130.3036
6 | 0.7842 | 0.00572 | -0.0044 | 137.0979
6.5 | 0.8554 | 0.0061 | -0.0072 | 140.2295
7 | 0.9204 | 0.00665 | -0.0085 | 138.406
7.5 | 0.9863 | 0.00719 | -0.0099 | 137.1766
8 | 1.0445 | 0.0077 | -0.0096 | 135.6494
8.5 | 1.1005 | 0.00823 | -0.0087 | 133.7181
9 | 1.1565 | 0.00878 | -0.0078 | 131.7198
9.5 | 1.2123 | 0.00938 | -0.0069 | 129.2431
10 | 1.2676 | 0.01006 | -0.0058 | 126.004
10.5 | 1.3223 | 0.0108 | -0.0047 | 122.4352
11 | 1.3763 | 0.01159 | -0.0034 | 118.7489
11.5 | 1.4289 | 0.01251 | -0.0019 | 114.2206
12 | 1.4792 | 0.01365 | -0.0001 | 108.3663
12.5 | 1.5261 | 0.01505 | 0.002 | 101.402
13 | 1.5695 | 0.01667 | 0.0043 | 94.1512
13.5 | 1.5942 | 0.01963 | 0.008 | 81.2124
14 | 1.5946 | 0.02321 | 0.0124 | 68.7031
14.5 | 1.5811 | 0.02924 | 0.0137 | 54.0732
15 | 1.5515 | 0.03811 | 0.0119 | 40.7111
15.5 | 1.5208 | 0.04845 | 0.0077 | 31.3891
16 | 1.4957 | 0.0591 | 0.0026 | 25.308
16.5 | 1.4546 | 0.07286 | -0.0046 | 19.9643
17 | 1.4046 | 0.08843 | -0.0127 | 15.8837
17.5 | 1.3776 | 0.10068 | -0.0185 | 13.683
18 | 1.331 | 0.11626 | -0.0263 | 11.4485
18.5 | 1.2899 | 0.13125 | -0.0339 | 9.8278
19 | 1.2522 | 0.14588 | -0.0414 | 8.5838

## 135. Re 16M Mach 0.50 (1)
BIGFOIL.COM POLAR EXPORT
mh62
MH 62 9.3% |  |  |  | Cl Max: | 2.259 | at alpha= | 20 | deg
JavaFoil+Calcfoil stall+Eppler ext transition |  |  |  | L/D Max: | 106.556 | at alpha= | 7.5 | deg
Re: | 16000000 |  |  | Cd Min: | 0.00473 | at alpha= | -1.5 | deg
Mach: | 0.5 |  |  | Cl=0 at alpha= | -0.55147 | deg
|  |  |  | @ Cl=0.1, Cd= | 0.0050215
|  |  |  | @ Cl=0.4, Cd= | 0.0059984
|  |  |  | @ Cl=0.6, Cd= | 0.0083777
alpha (deg) | Cl | Cd | Cm | Cl/Cd
-20 | -1.044 | 0.17336 | 0.003 | -6.021
-19.5 | -1.017 | 0.16916 | 0.003 | -6.015
-19 | -0.991 | 0.16432 | 0.003 | -6.03
-18.5 | -0.966 | 0.16096 | 0.003 | -6
-18 | -0.941 | 0.15719 | 0.003 | -5.984
-17.5 | -0.92 | 0.13316 | 0.003 | -6.909
-17 | -0.9 | 0.1143 | 0.003 | -7.875
-16.5 | -0.874 | 0.10876 | 0.003 | -8.038
-16 | -0.846 | 0.10552 | 0.003 | -8.02
-15.5 | -0.818 | 0.10294 | 0.003 | -7.945
-15 | -0.789 | 0.10104 | 0.003 | -7.806
-14.5 | -0.761 | 0.09848 | 0.003 | -7.722
-14 | -0.734 | 0.1038 | 0.003 | -7.072
-13.5 | -0.711 | 0.09172 | 0.003 | -7.755
-13 | -0.685 | 0.08585 | 0.003 | -7.982
-12.5 | -0.657 | 0.08283 | 0.003 | -7.933
-12 | -0.628 | 0.08041 | 0.003 | -7.816
-11.5 | -0.601 | 0.07685 | 0.002 | -7.82
-11 | -0.575 | 0.07064 | 0.002 | -8.142
-10.5 | -0.547 | 0.07507 | 0.002 | -7.286
-10 | -0.521 | 0.06803 | 0.002 | -7.663
-9.5 | -0.498 | 0.05937 | 0.002 | -8.38
-9 | -0.479 | 0.0484 | 0.003 | -9.904
-8.5 | -0.498 | 0.01941 | 0.004 | -25.641
-8 | -0.512 | 0.00604 | 0.004 | -84.783
-7.5 | -0.388 | 0.04688 | 0.002 | -8.268
-7 | -0.445 | 0.0056 | 0.004 | -79.467
-6.5 | -0.411 | 0.00546 | 0.003 | -75.298
-6 | -0.377 | 0.00545 | 0.003 | -69.251
-5.5 | -0.343 | 0.00529 | 0.003 | -64.841
-5 | -0.309 | 0.00515 | 0.003 | -59.93
-4.5 | -0.275 | 0.00506 | 0.003 | -54.254
-4 | -0.384 | 0.00504 | 0.003 | -76.297
-3.5 | -0.371 | 0.00495 | 0.002 | -74.975
-3 | -0.333 | 0.00491 | 0.002 | -67.824
-2.5 | -0.265 | 0.0049 | 0.002 | -54.163
-2 | -0.197 | 0.00497 | 0.002 | -39.75
-1.5 | -0.129 | 0.00473 | 0.001 | -27.344
-1 | -0.061 | 0.00476 | 0.001 | -12.917
-0.5 | 0.007 | 0.00486 | 0.001 | 1.355
0 | 0.075 | 0.00497 | 0.001 | 15.014
0.5 | 0.143 | 0.00511 | 0 | 27.911
1 | 0.211 | 0.00521 | 0 | 40.415
1.5 | 0.279 | 0.00544 | 0 | 51.226
2 | 0.347 | 0.00571 | -0.001 | 60.707
2.5 | 0.415 | 0.00608 | -0.001 | 68.23
3 | 0.483 | 0.00692 | -0.001 | 69.793
3.5 | 0.551 | 0.00832 | -0.002 | 66.222
4 | 0.619 | 0.0084 | -0.002 | 73.694
4.5 | 0.687 | 0.0086 | -0.002 | 79.917
5 | 0.755 | 0.00884 | -0.003 | 85.384
5.5 | 0.823 | 0.00906 | -0.003 | 90.828
6 | 0.891 | 0.00954 | -0.003 | 93.415
6.5 | 0.959 | 0.00986 | -0.004 | 97.19
7 | 1.026 | 0.01063 | -0.004 | 96.561
7.5 | 1.094 | 0.01027 | -0.005 | 106.556
8 | 1.162 | 0.01111 | -0.005 | 104.552
8.5 | 1.205 | 0.07759 | -0.005 | 15.528
9 | 1.254 | 0.06431 | -0.006 | 19.498
9.5 | 1.279 | 0.05207 | -0.006 | 24.557
10 | 1.346 | 0.05155 | -0.006 | 26.103
10.5 | 1.335 | 0.04425 | -0.006 | 30.165
11 | 1.307 | 0.06287 | -0.005 | 20.795
11.5 | 1.336 | 0.07296 | -0.005 | 18.307
12 | 1.409 | 0.07173 | -0.006 | 19.642
12.5 | 1.476 | 0.07242 | -0.006 | 20.382
13 | 1.517 | 0.08299 | -0.006 | 18.276
13.5 | 1.56 | 0.08683 | -0.006 | 17.963
14 | 1.622 | 0.08996 | -0.007 | 18.036
14.5 | 1.692 | 0.0894 | -0.007 | 18.927
15 | 1.747 | 0.09482 | -0.008 | 18.424
15.5 | 1.786 | 0.10783 | -0.008 | 16.563
16 | 1.816 | 0.13276 | -0.007 | 13.682
16.5 | 1.875 | 0.13607 | -0.008 | 13.778
17 | 1.932 | 0.14239 | -0.008 | 13.565
17.5 | 1.99 | 0.146 | -0.009 | 13.63
18 | 2.048 | 0.15073 | -0.009 | 13.59
18.5 | 2.101 | 0.1612 | -0.01 | 13.033
19 | 2.146 | 0.18114 | -0.01 | 11.845
19.5 | 2.202 | 0.18688 | -0.01 | 11.784
20 | 2.259 | 0.19048 | -0.011 | 11.862

## 136. Re 16M Mach 0.50 (2)
BIGFOIL.COM POLAR EXPORT
mh62
MH 62 9.3% |  |  |  | Cl Max: | 1.261 | at alpha= | 8.5 | deg
XFOIL ncrit=9 |  |  |  | L/D Max: | 147.504 | at alpha= | 6 | deg
Re: | 16000000 |  |  | Cd Min: | 0.01506 | at alpha= | 8.5 | deg
Mach: | 0.5 |  |  | Cl=0 at alpha= | -99 | deg
|  |  |  | @ Cl=0.1, Cd= | 0.00471
|  |  |  | @ Cl=0.4, Cd= | 0.004909
|  |  |  | @ Cl=0.6, Cd= | 0.0052633
alpha (deg) | Cl | Cd | Cm | Cl/Cd
0 | 0.1011 | 0.00471 | -0.0063 | 21.465
0.5 | 0.1688 | 0.00473 | -0.0064 | 35.6871
1 | 0.2365 | 0.00475 | -0.0065 | 49.7895
1.5 | 0.3041 | 0.00479 | -0.0065 | 63.4864
2 | 0.3719 | 0.00488 | -0.0066 | 76.209
2.5 | 0.4396 | 0.00495 | -0.0065 | 88.8081
3 | 0.5077 | 0.0051 | -0.0064 | 99.549
3.5 | 0.5757 | 0.00521 | -0.0061 | 110.499
4 | 0.6441 | 0.00536 | -0.0056 | 120.1679
4.5 | 0.7125 | 0.00553 | -0.005 | 128.8427
5 | 0.7808 | 0.0057 | -0.004 | 136.9825
5.5 | 0.8468 | 0.00599 | -0.0025 | 141.3689
6 | 0.9278 | 0.00629 | -0.0035 | 147.504
6.5 | 1.0067 | 0.00705 | -0.0036 | 142.7943
7 | 1.0893 | 0.00778 | -0.0038 | 140.0129
7.5 | 1.1682 | 0.00849 | -0.0023 | 137.5972
8 | 1.2338 | 0.01003 | 0.0023 | 123.011
8.5 | 1.261 | 0.01506 | 0.0099 | 83.7317

## 137. Re 18M Mach 0.00 (1)
BIGFOIL.COM POLAR EXPORT
mh62
MH 62 9.3% |  |  |  | Cl Max: | 1.064 | at alpha= | 8.5 | deg
JavaFoil+Calcfoil stall+Eppler ext transition |  |  |  | L/D Max: | 193.801 | at alpha= | 8.5 | deg
Re: | 18000000 |  |  | Cd Min: | 0.00395 | at alpha= | -1 | deg
Mach: | 0 |  |  | Cl=0 at alpha= | -0.55085 | deg
|  |  |  | @ Cl=0.1, Cd= | 0.0039781
|  |  |  | @ Cl=0.4, Cd= | 0.0042795
|  |  |  | @ Cl=0.6, Cd= | 0.0045885
alpha (deg) | Cl | Cd | Cm | Cl/Cd
-12.5 | -0.353 | 0.03375 | 0.003 | -10.451
-12 | -0.393 | 0.01941 | 0.004 | -20.233
-11.5 | -0.445 | 0.00717 | 0.004 | -62.147
-11 | -0.47 | 0.00677 | 0.004 | -69.478
-10.5 | -0.495 | 0.00644 | 0.004 | -76.775
-10 | -0.518 | 0.00617 | 0.004 | -83.927
-9.5 | -0.538 | 0.00593 | 0.004 | -90.803
-9 | -0.556 | 0.00569 | 0.004 | -97.645
-8.5 | -0.569 | 0.00549 | 0.004 | -103.699
-8 | -0.577 | 0.0053 | 0.003 | -108.837
-7.5 | -0.579 | 0.00514 | 0.003 | -112.616
-7 | -0.574 | 0.005 | 0.003 | -114.835
-6.5 | -0.561 | 0.00486 | 0.003 | -115.434
-6 | -0.541 | 0.00476 | 0.003 | -113.767
-5.5 | -0.513 | 0.00465 | 0.003 | -110.425
-5 | -0.478 | 0.00459 | 0.003 | -104.152
-4.5 | -0.437 | 0.0045 | 0.002 | -97.074
-4 | -0.39 | 0.00438 | 0.002 | -89.058
-3.5 | -0.339 | 0.00432 | 0.002 | -78.536
-3 | -0.289 | 0.00429 | 0.002 | -67.306
-2.5 | -0.23 | 0.00423 | 0.002 | -54.283
-2 | -0.171 | 0.00404 | 0.001 | -42.27
-1.5 | -0.112 | 0.00397 | 0.001 | -28.232
-1 | -0.053 | 0.00395 | 0.001 | -13.484
-0.5 | 0.006 | 0.00398 | 0.001 | 1.432
0 | 0.065 | 0.00399 | 0.001 | 16.186
0.5 | 0.124 | 0.00397 | 0 | 31.088
1 | 0.183 | 0.00404 | 0 | 45.214
1.5 | 0.241 | 0.00407 | 0 | 59.309
2 | 0.3 | 0.00414 | -0.001 | 72.518
2.5 | 0.359 | 0.00421 | -0.001 | 85.396
3 | 0.418 | 0.00431 | -0.001 | 97.168
3.5 | 0.477 | 0.00437 | -0.001 | 109.105
4 | 0.536 | 0.00447 | -0.002 | 119.988
4.5 | 0.595 | 0.00458 | -0.002 | 129.894
5 | 0.654 | 0.00468 | -0.002 | 139.638
5.5 | 0.713 | 0.0048 | -0.003 | 148.477
6 | 0.771 | 0.00496 | -0.003 | 155.554
6.5 | 0.83 | 0.00514 | -0.003 | 161.483
7 | 0.889 | 0.00535 | -0.004 | 166.202
7.5 | 0.947 | 0.00568 | -0.004 | 166.847
8 | 1.006 | 0.00584 | -0.004 | 172.351
8.5 | 1.064 | 0.00549 | -0.005 | 193.801
9 | 1.012 | 0.00574 | -0.005 | 176.352
9.5 | 1.025 | 0.00603 | -0.005 | 169.892
10 | 1.028 | 0.00614 | -0.006 | 167.363
10.5 | 1.02 | 0.00645 | -0.006 | 158.223
11 | 1.003 | 0.00676 | -0.006 | 148.281
11.5 | 0.977 | 0.00708 | -0.007 | 137.943
12 | 0.922 | 0.03664 | -0.007 | 25.165
12.5 | 0.874 | 0.03564 | -0.007 | 24.528
13 | 0.824 | 0.03319 | -0.008 | 24.825
13.5 | 0.771 | 0.03306 | -0.008 | 23.334

## 138. Re 18M Mach 0.00 (2)
BIGFOIL.COM POLAR EXPORT
mh62
MH 62 9.3% |  |  |  | Cl Max: | 1.826 | at alpha= | 18.5 | deg
XFOIL ncrit=9 |  |  |  | L/D Max: | 140.105 | at alpha= | 7.5 | deg
Re: | 18000000 |  |  | Cd Min: | 0.05697 | at alpha= | 20 | deg
Mach: | 0 |  |  | Cl=0 at alpha= | -0.70973 | deg
|  |  |  | @ Cl=0.1, Cd= | 0.00465
|  |  |  | @ Cl=0.4, Cd= | 0.0048467
|  |  |  | @ Cl=0.6, Cd= | 0.0052318
alpha (deg) | Cl | Cd | Cm | Cl/Cd
-2.5 | -0.2029 | 0.00531 | -0.0042 | -38.2109
-2 | -0.1461 | 0.00516 | -0.0043 | -28.314
-1.5 | -0.0894 | 0.00501 | -0.0043 | -17.8443
-1 | -0.0328 | 0.00485 | -0.0044 | -6.7629
-0.5 | 0.0237 | 0.0047 | -0.0045 | 5.0426
0 | 0.0806 | 0.00465 | -0.0046 | 17.3333
0.5 | 0.1377 | 0.00465 | -0.0048 | 29.6129
1 | 0.1946 | 0.00465 | -0.0049 | 41.8495
1.5 | 0.2517 | 0.0047 | -0.0051 | 53.5532
2 | 0.3085 | 0.00471 | -0.0053 | 65.4989
2.5 | 0.3654 | 0.00481 | -0.0055 | 75.9667
3 | 0.4219 | 0.00487 | -0.0056 | 86.6324
3.5 | 0.4785 | 0.00498 | -0.0058 | 96.0843
4 | 0.5347 | 0.00505 | -0.0059 | 105.8812
4.5 | 0.5907 | 0.00521 | -0.006 | 113.3781
5 | 0.6462 | 0.00534 | -0.0061 | 121.0112
5.5 | 0.701 | 0.00556 | -0.0061 | 126.0791
6 | 0.7549 | 0.00571 | -0.0059 | 132.2067
6.5 | 0.8065 | 0.00584 | -0.0051 | 138.0993
7 | 0.8739 | 0.00626 | -0.008 | 139.6006
7.5 | 0.9359 | 0.00668 | -0.0097 | 140.1048
8 | 0.9974 | 0.00716 | -0.0113 | 139.3017
8.5 | 1.0505 | 0.00759 | -0.011 | 138.4058
9.5 | 1.1555 | 0.00849 | -0.0104 | 136.1013
10 | 1.2076 | 0.00897 | -0.0101 | 134.6265
10.5 | 1.2593 | 0.00947 | -0.0097 | 132.9778
11 | 1.3103 | 0.01 | -0.0093 | 131.03
11.5 | 1.3608 | 0.01057 | -0.0089 | 128.7417
12 | 1.4104 | 0.01119 | -0.0084 | 126.0411
12.5 | 1.4591 | 0.01185 | -0.0078 | 123.1308
13 | 1.5071 | 0.01253 | -0.0072 | 120.2793
13.5 | 1.5535 | 0.01332 | -0.0064 | 116.6291
14 | 1.599 | 0.01412 | -0.0056 | 113.2436
14.5 | 1.6431 | 0.015 | -0.0047 | 109.54
15 | 1.685 | 0.01601 | -0.0036 | 105.2467
15.5 | 1.725 | 0.01708 | -0.0024 | 100.9953
16 | 1.7616 | 0.01831 | -0.001 | 96.2097
16.5 | 1.7848 | 0.01991 | 0.0019 | 89.6434
17 | 1.8044 | 0.02184 | 0.0041 | 82.619
17.5 | 1.8155 | 0.02482 | 0.0057 | 73.1467
18 | 1.8243 | 0.02838 | 0.0066 | 64.2812
18.5 | 1.826 | 0.03298 | 0.0067 | 55.3669
19 | 1.8126 | 0.03965 | 0.0057 | 45.715
19.5 | 1.7983 | 0.04696 | 0.0038 | 38.2943
20 | 1.769 | 0.05697 | 0.0001 | 31.0514

## 139. Re 18M Mach 0.10 (1)
BIGFOIL.COM POLAR EXPORT
mh62
MH 62 9.3% |  |  |  | Cl Max: | 1.07 | at alpha= | 8.5 | deg
JavaFoil+Calcfoil stall+Eppler ext transition |  |  |  | L/D Max: | 192.226 | at alpha= | 8.5 | deg
Re: | 18000000 |  |  | Cd Min: | 0.00396 | at alpha= | -1 | deg
Mach: | 0.1 |  |  | Cl=0 at alpha= | -0.55085 | deg
|  |  |  | @ Cl=0.1, Cd= | 0.0039981
|  |  |  | @ Cl=0.4, Cd= | 0.0042995
|  |  |  | @ Cl=0.6, Cd= | 0.0045951
alpha (deg) | Cl | Cd | Cm | Cl/Cd
-12.5 | -0.303 | 0.04152 | 0.003 | -7.296
-12 | -0.339 | 0.02679 | 0.004 | -12.668
-11.5 | -0.388 | 0.01489 | 0.004 | -26.028
-11 | -0.43 | 0.00686 | 0.004 | -62.759
-10.5 | -0.458 | 0.0065 | 0.004 | -70.48
-10 | -0.485 | 0.00622 | 0.004 | -78.089
-9.5 | -0.511 | 0.00595 | 0.004 | -85.762
-9 | -0.533 | 0.00573 | 0.004 | -93.001
-8.5 | -0.55 | 0.00552 | 0.004 | -99.736
-8 | -0.563 | 0.00533 | 0.003 | -105.613
-7.5 | -0.569 | 0.00517 | 0.003 | -110.043
-7 | -0.567 | 0.00502 | 0.003 | -112.964
-6.5 | -0.557 | 0.00488 | 0.003 | -114.162
-6 | -0.539 | 0.00477 | 0.003 | -112.966
-5.5 | -0.512 | 0.00466 | 0.003 | -110.017
-5 | -0.478 | 0.00459 | 0.003 | -104.225
-4.5 | -0.438 | 0.00451 | 0.002 | -97.112
-4 | -0.391 | 0.00439 | 0.002 | -89.212
-3.5 | -0.34 | 0.00432 | 0.002 | -78.739
-3 | -0.29 | 0.00427 | 0.002 | -67.976
-2.5 | -0.231 | 0.00424 | 0.002 | -54.472
-2 | -0.172 | 0.00405 | 0.001 | -42.414
-1.5 | -0.113 | 0.00398 | 0.001 | -28.319
-1 | -0.053 | 0.00396 | 0.001 | -13.5
-0.5 | 0.006 | 0.00399 | 0.001 | 1.434
0 | 0.065 | 0.00401 | 0.001 | 16.2
0.5 | 0.124 | 0.00399 | 0 | 31.116
1 | 0.183 | 0.00405 | 0 | 45.243
1.5 | 0.243 | 0.00409 | 0 | 59.322
2 | 0.302 | 0.00416 | -0.001 | 72.507
2.5 | 0.361 | 0.00424 | -0.001 | 85.091
3 | 0.42 | 0.00433 | -0.001 | 97.094
3.5 | 0.48 | 0.0044 | -0.001 | 108.977
4 | 0.539 | 0.0045 | -0.002 | 119.824
4.5 | 0.598 | 0.00459 | -0.002 | 130.205
5 | 0.657 | 0.00474 | -0.002 | 138.705
5.5 | 0.716 | 0.00484 | -0.003 | 148.024
6 | 0.775 | 0.005 | -0.003 | 155.003
6.5 | 0.834 | 0.00519 | -0.003 | 160.819
7 | 0.893 | 0.00541 | -0.004 | 165.081
7.5 | 0.952 | 0.00574 | -0.004 | 165.942
8 | 1.011 | 0.00591 | -0.004 | 171
8.5 | 1.07 | 0.00557 | -0.005 | 192.226
9 | 1.012 | 0.00582 | -0.005 | 173.829
9.5 | 1.022 | 0.00612 | -0.005 | 166.845
10 | 1.021 | 0.00624 | -0.006 | 163.646
10.5 | 1.009 | 0.00656 | -0.006 | 153.856
11 | 0.986 | 0.00691 | -0.007 | 142.808
11.5 | 0.954 | 0.00722 | -0.007 | 132.127
12 | 0.89 | 0.03824 | -0.007 | 23.271
12.5 | 0.836 | 0.03727 | -0.007 | 22.443
13 | 0.78 | 0.03062 | -0.008 | 25.47
13.5 | 0.722 | 0.03124 | -0.008 | 23.102

## 140. Re 18M Mach 0.10 (2)
BIGFOIL.COM POLAR EXPORT
mh62
MH 62 9.3% |  |  |  | Cl Max: | 1.7924 | at alpha= | 18 | deg
XFOIL ncrit=9 |  |  |  | L/D Max: | 140.298 | at alpha= | 7.5 | deg
Re: | 18000000 |  |  | Cd Min: | 0.07333 | at alpha= | 20 | deg
Mach: | 0.1 |  |  | Cl=0 at alpha= | -0.7109 | deg
|  |  |  | @ Cl=0.1, Cd= | 0.00465
|  |  |  | @ Cl=0.4, Cd= | 0.0048497
|  |  |  | @ Cl=0.6, Cd= | 0.0052418
alpha (deg) | Cl | Cd | Cm | Cl/Cd
-2.5 | -0.2041 | 0.00531 | -0.0043 | -38.4369
-2 | -0.1469 | 0.00517 | -0.0043 | -28.4139
-1.5 | -0.0898 | 0.00501 | -0.0044 | -17.9242
-1 | -0.0329 | 0.00485 | -0.0044 | -6.7835
-0.5 | 0.024 | 0.0047 | -0.0045 | 5.1064
0 | 0.0812 | 0.00465 | -0.0046 | 17.4624
0.5 | 0.1387 | 0.00465 | -0.0048 | 29.828
1 | 0.1959 | 0.00465 | -0.005 | 42.129
1.5 | 0.2533 | 0.0047 | -0.0052 | 53.8936
2 | 0.3105 | 0.00471 | -0.0053 | 65.9236
2.5 | 0.3677 | 0.00481 | -0.0055 | 76.4449
3 | 0.4246 | 0.00488 | -0.0057 | 87.0082
3.5 | 0.4816 | 0.00498 | -0.0058 | 96.7068
4 | 0.5381 | 0.00506 | -0.0059 | 106.3439
4.5 | 0.5945 | 0.00523 | -0.006 | 113.6711
5 | 0.6504 | 0.00535 | -0.0061 | 121.5701
5.5 | 0.7056 | 0.00557 | -0.006 | 126.6786
6 | 0.7598 | 0.00573 | -0.0057 | 132.6003
6.5 | 0.8117 | 0.00586 | -0.0049 | 138.5154
7 | 0.8801 | 0.0063 | -0.0079 | 139.6984
7.5 | 0.9428 | 0.00672 | -0.0096 | 140.2976
8 | 1.0048 | 0.00722 | -0.0111 | 139.169
8.5 | 1.0581 | 0.0077 | -0.0107 | 137.4156
9 | 1.1113 | 0.00813 | -0.0103 | 136.6913
9.5 | 1.1644 | 0.00858 | -0.0099 | 135.711
10 | 1.217 | 0.00908 | -0.0095 | 134.0308
10.5 | 1.2692 | 0.0096 | -0.0091 | 132.2083
11 | 1.3209 | 0.01016 | -0.0086 | 130.0098
11.5 | 1.3719 | 0.01076 | -0.008 | 127.5
12 | 1.422 | 0.01142 | -0.0074 | 124.5184
12.5 | 1.4712 | 0.01212 | -0.0067 | 121.3861
13 | 1.5196 | 0.01286 | -0.0059 | 118.1649
13.5 | 1.5662 | 0.01372 | -0.0049 | 114.1545
14 | 1.6119 | 0.0146 | -0.0039 | 110.4041
14.5 | 1.6556 | 0.0156 | -0.0027 | 106.1282
15 | 1.6968 | 0.01674 | -0.0014 | 101.362
15.5 | 1.7345 | 0.01805 | 0.0002 | 96.0942
16 | 1.7618 | 0.01964 | 0.0029 | 89.7047
16.5 | 1.7711 | 0.02232 | 0.006 | 79.3504
17 | 1.7923 | 0.02461 | 0.0073 | 72.8281
18 | 1.7924 | 0.03411 | 0.0082 | 52.5476
18.5 | 1.7836 | 0.04049 | 0.0071 | 44.0504
19 | 1.7639 | 0.04871 | 0.0047 | 36.2123
19.5 | 1.7358 | 0.05888 | 0.0007 | 29.4803
20 | 1.6837 | 0.07333 | -0.006 | 22.9606

## 141. Re 18M Mach 0.25 (1)
BIGFOIL.COM POLAR EXPORT
mh62
MH 62 9.3% |  |  |  | Cl Max: | 1.099 | at alpha= | 8.5 | deg
JavaFoil+Calcfoil stall+Eppler ext transition |  |  |  | L/D Max: | 182.947 | at alpha= | 8.5 | deg
Re: | 18000000 |  |  | Cd Min: | 0.00405 | at alpha= | -1 | deg
Mach: | 0.25 |  |  | Cl=0 at alpha= | -0.54918 | deg
|  |  |  | @ Cl=0.1, Cd= | 0.00411
|  |  |  | @ Cl=0.4, Cd= | 0.03944
|  |  |  | @ Cl=0.6, Cd= | 0.03944
alpha (deg) | Cl | Cd | Cm | Cl/Cd
-11.5 | -0.067 | 0.04295 | 0.003 | -1.563
-11 | -0.066 | 0.03329 | 0.003 | -1.97
-10.5 | -0.068 | 0.01569 | 0.004 | -4.325
-10 | -0.153 | 0.00655 | 0.004 | -23.425
-9.5 | -0.245 | 0.0062 | 0.004 | -39.459
-9 | -0.317 | 0.00593 | 0.004 | -53.391
-8.5 | -0.379 | 0.00569 | 0.004 | -66.54
-8 | -0.431 | 0.00548 | 0.004 | -78.723
-7.5 | -0.473 | 0.00529 | 0.003 | -89.308
-7 | -0.501 | 0.00513 | 0.003 | -97.741
-6.5 | -0.516 | 0.00498 | 0.003 | -103.711
-6 | -0.516 | 0.00483 | 0.003 | -106.908
-5.5 | -0.503 | 0.00473 | 0.003 | -106.525
-5 | -0.478 | 0.00465 | 0.003 | -102.798
-4.5 | -0.442 | 0.00456 | 0.002 | -96.954
-4 | -0.398 | 0.00445 | 0.002 | -89.5
-3.5 | -0.348 | 0.00436 | 0.002 | -79.757
-3 | -0.298 | 0.00431 | 0.002 | -69.199
-2.5 | -0.237 | 0.00429 | 0.002 | -55.384
-2 | -0.177 | 0.00412 | 0.001 | -42.867
-1.5 | -0.116 | 0.00406 | 0.001 | -28.499
-1 | -0.055 | 0.00405 | 0.001 | -13.564
-0.5 | 0.006 | 0.00409 | 0.001 | 1.439
0 | 0.067 | 0.00411 | 0.001 | 16.248
0.5 | 0.128 | 0.00411 | 0 | 31.041
1 | 0.189 | 0.00417 | 0 | 45.253
1.5 | 0.249 | 0.00423 | 0 | 58.913
2 | 0.31 | 0.00429 | -0.001 | 72.277
2.5 | 0.371 | 0.00437 | -0.001 | 84.907
3 | 0.432 | 0.00448 | -0.001 | 96.409
3.5 | 0.493 | 0.00457 | -0.001 | 107.964
4 | 0.554 | 0.00467 | -0.002 | 118.458
4.5 | 0.615 | 0.00481 | -0.002 | 127.814
5 | 0.675 | 0.00495 | -0.002 | 136.342
5.5 | 0.736 | 0.00513 | -0.003 | 143.551
6 | 0.797 | 0.00526 | -0.003 | 151.335
6.5 | 0.857 | 0.00549 | -0.003 | 156.222
7 | 0.918 | 0.00579 | -0.004 | 158.439
7.5 | 0.978 | 0.00612 | -0.004 | 159.967
8 | 1.039 | 0.00624 | -0.004 | 166.531
8.5 | 1.099 | 0.00601 | -0.005 | 182.947
9 | 1 | 0.00636 | -0.005 | 157.321
9.5 | 0.988 | 0.00672 | -0.006 | 147.056
10 | 0.956 | 0.0069 | -0.006 | 138.491
10.5 | 0.904 | 0.0073 | -0.006 | 123.862
11 | 0.817 | 0.04352 | -0.007 | 18.764
11.5 | 0.721 | 0.03777 | -0.007 | 19.08
12 | 0.614 | 0.03311 | -0.007 | 18.54
12.5 | 0.499 | 0.03468 | -0.007 | 14.397
13 | 0.376 | 0.03481 | -0.007 | 10.809
13.5 | 0.24 | 0.03944 | -0.007 | 6.075

## 142. Re 18M Mach 0.25 (2)
BIGFOIL.COM POLAR EXPORT
mh62
MH 62 9.3% |  |  |  | Cl Max: | 1.613 | at alpha= | 14 | deg
XFOIL ncrit=9 |  |  |  | L/D Max: | 141.426 | at alpha= | 6.5 | deg
Re: | 18000000 |  |  | Cd Min: | 0.14342 | at alpha= | 19 | deg
Mach: | 0.25 |  |  | Cl=0 at alpha= | -0.71769 | deg
|  |  |  | @ Cl=0.1, Cd= | 0.0046526
|  |  |  | @ Cl=0.4, Cd= | 0.0048596
|  |  |  | @ Cl=0.6, Cd= | 0.0052525
alpha (deg) | Cl | Cd | Cm | Cl/Cd
-3 | -0.2699 | 0.00548 | -0.0049 | -49.2518
-2.5 | -0.2103 | 0.00534 | -0.0048 | -39.382
-2 | -0.151 | 0.0052 | -0.0048 | -29.0385
-1.5 | -0.092 | 0.00503 | -0.0048 | -18.2903
-1 | -0.0332 | 0.00485 | -0.0048 | -6.8454
-0.5 | 0.0256 | 0.0047 | -0.0048 | 5.4468
0 | 0.0847 | 0.00465 | -0.0049 | 18.2151
0.5 | 0.144 | 0.00466 | -0.0051 | 30.9013
1.5 | 0.2624 | 0.00472 | -0.0054 | 55.5932
2 | 0.3215 | 0.00473 | -0.0055 | 67.9704
2.5 | 0.3806 | 0.00483 | -0.0057 | 78.7992
3 | 0.4395 | 0.00492 | -0.0058 | 89.3293
3.5 | 0.4985 | 0.00501 | -0.0059 | 99.501
4.5 | 0.6157 | 0.00529 | -0.0059 | 116.3894
5 | 0.6739 | 0.0054 | -0.0059 | 124.7963
5.5 | 0.7312 | 0.00566 | -0.0056 | 129.1873
6 | 0.7876 | 0.00583 | -0.0051 | 135.0943
6.5 | 0.8429 | 0.00596 | -0.0043 | 141.4262
7 | 0.9153 | 0.00651 | -0.0073 | 140.5991
7.5 | 0.9811 | 0.00705 | -0.0087 | 139.1631
8 | 1.0457 | 0.00757 | -0.0097 | 138.1374
9 | 1.158 | 0.00857 | -0.008 | 135.1225
9.5 | 1.2141 | 0.00915 | -0.0071 | 132.6885
10 | 1.2697 | 0.00979 | -0.0061 | 129.6936
10.5 | 1.3249 | 0.01049 | -0.005 | 126.3012
11 | 1.3794 | 0.01125 | -0.0037 | 122.6133
11.5 | 1.4327 | 0.01214 | -0.0023 | 118.0148
12 | 1.4839 | 0.01321 | -0.0007 | 112.3316
12.5 | 1.5324 | 0.01451 | 0.0013 | 105.6099
13 | 1.5778 | 0.01601 | 0.0035 | 98.5509
13.5 | 1.6073 | 0.01872 | 0.0069 | 85.86
14 | 1.613 | 0.02199 | 0.0117 | 73.3515
14.5 | 1.6005 | 0.02755 | 0.0138 | 58.0944
15 | 1.5723 | 0.03594 | 0.0127 | 43.7479
15.5 | 1.5423 | 0.04592 | 0.009 | 33.5867
16 | 1.5174 | 0.0563 | 0.0042 | 26.952
16.5 | 1.4762 | 0.06983 | -0.0029 | 21.1399
17 | 1.4288 | 0.08488 | -0.0107 | 16.8332
17.5 | 1.4011 | 0.09721 | -0.0167 | 14.4131
18 | 1.3552 | 0.11255 | -0.0244 | 12.0409
18.5 | 1.3133 | 0.12752 | -0.0319 | 10.2988
19 | 1.2684 | 0.14342 | -0.0403 | 8.844

## 143. Re 18M Mach 0.50 (1)
BIGFOIL.COM POLAR EXPORT
mh62
MH 62 9.3% |  |  |  | Cl Max: | 2.259 | at alpha= | 20 | deg
JavaFoil+Calcfoil stall+Eppler ext transition |  |  |  | L/D Max: | 107.343 | at alpha= | 8.5 | deg
Re: | 18000000 |  |  | Cd Min: | 0.0047 | at alpha= | -1.5 | deg
Mach: | 0.5 |  |  | Cl=0 at alpha= | -0.55147 | deg
|  |  |  | @ Cl=0.1, Cd= | 0.0049952
|  |  |  | @ Cl=0.4, Cd= | 0.0059762
|  |  |  | @ Cl=0.6, Cd= | 0.0083232
alpha (deg) | Cl | Cd | Cm | Cl/Cd
-20 | -1.043 | 0.17798 | 0.003 | -5.862
-19.5 | -1.017 | 0.17433 | 0.003 | -5.834
-19 | -0.991 | 0.17005 | 0.003 | -5.827
-18.5 | -0.966 | 0.16638 | 0.003 | -5.804
-18 | -0.941 | 0.16225 | 0.003 | -5.797
-17.5 | -0.918 | 0.13927 | 0.003 | -6.594
-17 | -0.896 | 0.12144 | 0.003 | -7.382
-16.5 | -0.87 | 0.11629 | 0.003 | -7.48
-16 | -0.842 | 0.11308 | 0.003 | -7.447
-15.5 | -0.814 | 0.10989 | 0.003 | -7.411
-15 | -0.787 | 0.10646 | 0.003 | -7.392
-14.5 | -0.759 | 0.10368 | 0.003 | -7.322
-14 | -0.734 | 0.10307 | 0.003 | -7.124
-13.5 | -0.712 | 0.09105 | 0.003 | -7.815
-13 | -0.685 | 0.08534 | 0.003 | -8.032
-12.5 | -0.658 | 0.08168 | 0.003 | -8.054
-12 | -0.629 | 0.07944 | 0.003 | -7.915
-11.5 | -0.601 | 0.07603 | 0.003 | -7.911
-11 | -0.576 | 0.06975 | 0.003 | -8.255
-10.5 | -0.547 | 0.07448 | 0.002 | -7.346
-10 | -0.521 | 0.06751 | 0.002 | -7.725
-9.5 | -0.498 | 0.05877 | 0.003 | -8.474
-9 | -0.481 | 0.04706 | 0.003 | -10.223
-8.5 | -0.506 | 0.01878 | 0.004 | -26.929
-8 | -0.512 | 0.00598 | 0.004 | -85.562
-7.5 | -0.389 | 0.04587 | 0.002 | -8.473
-7 | -0.445 | 0.00553 | 0.004 | -80.453
-6.5 | -0.411 | 0.00541 | 0.003 | -75.92
-6 | -0.377 | 0.00538 | 0.003 | -70.085
-5.5 | -0.343 | 0.00525 | 0.003 | -65.391
-5 | -0.309 | 0.00515 | 0.003 | -59.942
-4.5 | -0.275 | 0.00502 | 0.003 | -54.725
-4 | -0.384 | 0.00499 | 0.003 | -77.041
-3.5 | -0.371 | 0.00491 | 0.002 | -75.671
-3 | -0.333 | 0.00487 | 0.002 | -68.482
-2.5 | -0.265 | 0.00484 | 0.002 | -54.787
-2 | -0.197 | 0.00493 | 0.002 | -40.065
-1.5 | -0.129 | 0.0047 | 0.001 | -27.525
-1 | -0.061 | 0.00474 | 0.001 | -12.975
-0.5 | 0.007 | 0.00483 | 0.001 | 1.362
0 | 0.075 | 0.00494 | 0.001 | 15.117
0.5 | 0.143 | 0.00509 | 0 | 28.037
1 | 0.211 | 0.00519 | 0 | 40.645
1.5 | 0.279 | 0.00542 | 0 | 51.461
2 | 0.347 | 0.00568 | -0.001 | 61.044
2.5 | 0.415 | 0.00606 | -0.001 | 68.512
3 | 0.483 | 0.00688 | -0.001 | 70.199
3.5 | 0.551 | 0.00828 | -0.002 | 66.59
4 | 0.619 | 0.00834 | -0.002 | 74.255
4.5 | 0.687 | 0.00855 | -0.002 | 80.391
5 | 0.755 | 0.00878 | -0.003 | 85.983
5.5 | 0.823 | 0.00901 | -0.003 | 91.327
6 | 0.891 | 0.00948 | -0.003 | 93.919
6.5 | 0.959 | 0.00983 | -0.004 | 97.542
7 | 1.026 | 0.01066 | -0.004 | 96.262
7.5 | 1.094 | 0.01088 | -0.005 | 100.584
8 | 1.162 | 0.01092 | -0.005 | 106.321
8.5 | 1.229 | 0.01145 | -0.005 | 107.343
9 | 1.257 | 0.06274 | -0.006 | 20.03
9.5 | 1.283 | 0.05035 | -0.006 | 25.486
10 | 1.35 | 0.04993 | -0.006 | 27.041
10.5 | 1.348 | 0.04499 | -0.006 | 29.972
11 | 1.312 | 0.06116 | -0.005 | 21.447
11.5 | 1.345 | 0.06933 | -0.005 | 19.406
12 | 1.419 | 0.06783 | -0.006 | 20.924
12.5 | 1.479 | 0.07096 | -0.006 | 20.848
13 | 1.52 | 0.08152 | -0.006 | 18.64
13.5 | 1.546 | 0.09522 | -0.006 | 16.233
14 | 1.605 | 0.10077 | -0.006 | 15.924
14.5 | 1.667 | 0.10303 | -0.007 | 16.177
15 | 1.728 | 0.10611 | -0.007 | 16.282
15.5 | 1.778 | 0.11535 | -0.008 | 15.41
16 | 1.815 | 0.13835 | -0.007 | 13.12
16.5 | 1.874 | 0.14135 | -0.008 | 13.255
17 | 1.93 | 0.14753 | -0.008 | 13.085
17.5 | 1.987 | 0.15161 | -0.009 | 13.108
18 | 2.046 | 0.15592 | -0.009 | 13.123
18.5 | 2.1 | 0.16493 | -0.01 | 12.733
19 | 2.146 | 0.18878 | -0.01 | 11.366
19.5 | 2.202 | 0.19129 | -0.01 | 11.512
20 | 2.259 | 0.19463 | -0.011 | 11.608

## 144. Re 18M Mach 0.50 (2)
BIGFOIL.COM POLAR EXPORT
mh62
MH 62 9.3% |  |  |  | Cl Max: | 1.1672 | at alpha= | 7.5 | deg
XFOIL ncrit=9 |  |  |  | L/D Max: | 145.275 | at alpha= | 6.5 | deg
Re: | 18000000 |  |  | Cd Min: | 0.00829 | at alpha= | 7.5 | deg
Mach: | 0.5 |  |  | Cl=0 at alpha= | -99 | deg
|  |  |  | @ Cl=0.1, Cd= | 0.00467
|  |  |  | @ Cl=0.4, Cd= | 0.004889
|  |  |  | @ Cl=0.6, Cd= | 0.0052493
alpha (deg) | Cl | Cd | Cm | Cl/Cd
0 | 0.1008 | 0.00467 | -0.0063 | 21.5846
0.5 | 0.1686 | 0.0047 | -0.0064 | 35.8723
1 | 0.2362 | 0.00472 | -0.0064 | 50.0424
1.5 | 0.304 | 0.00478 | -0.0065 | 63.5983
2 | 0.3718 | 0.00486 | -0.0065 | 76.5021
2.5 | 0.4398 | 0.00493 | -0.0065 | 89.2089
3 | 0.5079 | 0.00507 | -0.0064 | 100.1775
3.5 | 0.5761 | 0.00519 | -0.0061 | 111.0019
4 | 0.6446 | 0.00536 | -0.0057 | 120.2612
4.5 | 0.7135 | 0.00552 | -0.0051 | 129.2572
5 | 0.7819 | 0.00574 | -0.0042 | 136.2195
5.5 | 0.8496 | 0.00604 | -0.0029 | 140.6623
6 | 0.9155 | 0.00636 | -0.0009 | 143.9465
6.5 | 1.0024 | 0.0069 | -0.0026 | 145.2754
7 | 1.0829 | 0.0076 | -0.0024 | 142.4868
7.5 | 1.1672 | 0.00829 | -0.002 | 140.7961

## 145. Re 20M Mach 0.00 (1)
BIGFOIL.COM POLAR EXPORT
mh62
MH 62 9.3% |  |  |  | Cl Max: | 1.064 | at alpha= | 8.5 | deg
JavaFoil+Calcfoil stall+Eppler ext transition |  |  |  | L/D Max: | 178.627 | at alpha= | 9 | deg
Re: | 20000000 |  |  | Cd Min: | 0.00389 | at alpha= | -1 | deg
Mach: | 0 |  |  | Cl=0 at alpha= | -0.55085 | deg
|  |  |  | @ Cl=0.1, Cd= | 0.0039681
|  |  |  | @ Cl=0.4, Cd= | 0.0042595
|  |  |  | @ Cl=0.6, Cd= | 0.0045685
alpha (deg) | Cl | Cd | Cm | Cl/Cd
-12.5 | -0.357 | 0.02955 | 0.004 | -12.082
-12 | -0.394 | 0.01837 | 0.004 | -21.473
-11.5 | -0.445 | 0.00707 | 0.004 | -62.946
-11 | -0.47 | 0.0067 | 0.004 | -70.193
-10.5 | -0.495 | 0.00638 | 0.004 | -77.517
-10 | -0.518 | 0.0061 | 0.004 | -84.778
-9.5 | -0.538 | 0.00585 | 0.004 | -92.008
-9 | -0.556 | 0.00564 | 0.004 | -98.636
-8.5 | -0.569 | 0.00543 | 0.004 | -104.755
-8 | -0.577 | 0.00525 | 0.003 | -110.076
-7.5 | -0.579 | 0.0051 | 0.003 | -113.544
-7 | -0.574 | 0.00495 | 0.003 | -115.886
-6.5 | -0.561 | 0.00482 | 0.003 | -116.503
-6 | -0.541 | 0.00472 | 0.003 | -114.614
-5.5 | -0.513 | 0.0046 | 0.003 | -111.509
-5 | -0.478 | 0.00456 | 0.003 | -104.841
-4.5 | -0.437 | 0.00446 | 0.002 | -97.891
-4 | -0.39 | 0.00434 | 0.002 | -89.801
-3.5 | -0.339 | 0.00428 | 0.002 | -79.185
-3 | -0.289 | 0.00425 | 0.002 | -67.966
-2.5 | -0.23 | 0.00421 | 0.002 | -54.647
-2 | -0.171 | 0.00402 | 0.001 | -42.505
-1.5 | -0.112 | 0.00395 | 0.001 | -28.406
-1 | -0.053 | 0.00389 | 0.001 | -13.672
-0.5 | 0.006 | 0.00395 | 0.001 | 1.441
0 | 0.065 | 0.00398 | 0.001 | 16.239
0.5 | 0.124 | 0.00396 | 0 | 31.242
1 | 0.183 | 0.00402 | 0 | 45.436
1.5 | 0.241 | 0.00405 | 0 | 59.587
2 | 0.3 | 0.00412 | -0.001 | 72.883
2.5 | 0.359 | 0.00419 | -0.001 | 85.758
3 | 0.418 | 0.00429 | -0.001 | 97.591
3.5 | 0.477 | 0.00435 | -0.001 | 109.676
4 | 0.536 | 0.00445 | -0.002 | 120.521
4.5 | 0.595 | 0.00456 | -0.002 | 130.528
5 | 0.654 | 0.00466 | -0.002 | 140.275
5.5 | 0.713 | 0.00477 | -0.003 | 149.289
6 | 0.771 | 0.00494 | -0.003 | 156.115
6.5 | 0.83 | 0.00513 | -0.003 | 161.961
7 | 0.889 | 0.00534 | -0.004 | 166.448
7.5 | 0.947 | 0.00566 | -0.004 | 167.357
8 | 1.006 | 0.00585 | -0.004 | 171.969
8.5 | 1.064 | 0.00603 | -0.005 | 176.582
9 | 1.012 | 0.00567 | -0.005 | 178.627
9.5 | 1.025 | 0.00593 | -0.005 | 172.891
10 | 1.028 | 0.00604 | -0.006 | 170.102
10.5 | 1.02 | 0.00634 | -0.006 | 160.825
11 | 1.003 | 0.00665 | -0.006 | 150.733
11.5 | 0.977 | 0.00697 | -0.007 | 140.239
12 | 0.928 | 0.04026 | -0.007 | 23.048
12.5 | 0.876 | 0.03469 | -0.007 | 25.257
13 | 0.825 | 0.03239 | -0.008 | 25.482
13.5 | 0.773 | 0.03218 | -0.008 | 24.018

## 146. Re 20M Mach 0.00 (2)
BIGFOIL.COM POLAR EXPORT
mh62
MH 62 9.3% |  |  |  | Cl Max: | 1.8387 | at alpha= | 18.5 | deg
XFOIL ncrit=9 |  |  |  | L/D Max: | 141.921 | at alpha= | 7.5 | deg
Re: | 20000000 |  |  | Cd Min: | 0.05354 | at alpha= | 20 | deg
Mach: | 0 |  |  | Cl=0 at alpha= | -0.70848 | deg
|  |  |  | @ Cl=0.1, Cd= | 0.0046383
|  |  |  | @ Cl=0.4, Cd= | 0.0048289
|  |  |  | @ Cl=0.6, Cd= | 0.0052394
alpha (deg) | Cl | Cd | Cm | Cl/Cd
-2.5 | -0.2033 | 0.00526 | -0.0042 | -38.6502
-2 | -0.1464 | 0.00514 | -0.0042 | -28.4825
-1.5 | -0.0896 | 0.00499 | -0.0043 | -17.9559
-1 | -0.033 | 0.00484 | -0.0044 | -6.8182
-0.5 | 0.0236 | 0.00469 | -0.0044 | 5.032
0 | 0.0805 | 0.00464 | -0.0046 | 17.3491
1 | 0.1946 | 0.00463 | -0.0049 | 42.0302
1.5 | 0.2516 | 0.00468 | -0.0051 | 53.7607
2 | 0.3085 | 0.00469 | -0.0053 | 65.7783
2.5 | 0.3654 | 0.00478 | -0.0054 | 76.4435
3 | 0.422 | 0.00486 | -0.0056 | 86.8313
3.5 | 0.4786 | 0.00499 | -0.0058 | 95.9118
4 | 0.535 | 0.00505 | -0.0059 | 105.9406
4.5 | 0.591 | 0.00522 | -0.0061 | 113.2184
5 | 0.6468 | 0.00534 | -0.0062 | 121.1236
5.5 | 0.7018 | 0.0056 | -0.0062 | 125.3214
6 | 0.7563 | 0.00577 | -0.0061 | 131.0745
6.5 | 0.8098 | 0.00597 | -0.0058 | 135.6449
7 | 0.867 | 0.00615 | -0.0064 | 140.9756
7.5 | 0.931 | 0.00656 | -0.0085 | 141.9207
8 | 0.9928 | 0.00703 | -0.0102 | 141.2233
9 | 1.104 | 0.0079 | -0.0108 | 139.7468
9.5 | 1.1566 | 0.00833 | -0.0105 | 138.8475
10 | 1.2089 | 0.00879 | -0.0102 | 137.5313
10.5 | 1.2607 | 0.00927 | -0.0099 | 135.9978
11 | 1.312 | 0.00979 | -0.0096 | 134.0143
11.5 | 1.3627 | 0.01035 | -0.0092 | 131.6618
12 | 1.4126 | 0.01095 | -0.0087 | 129.0046
12.5 | 1.4617 | 0.01159 | -0.0082 | 126.1173
13 | 1.5099 | 0.01226 | -0.0076 | 123.1566
13.5 | 1.5569 | 0.01302 | -0.0069 | 119.5776
14 | 1.6029 | 0.0138 | -0.0061 | 116.1522
14.5 | 1.6474 | 0.01467 | -0.0052 | 112.2972
15 | 1.6901 | 0.01563 | -0.0042 | 108.1318
15.5 | 1.7307 | 0.01669 | -0.0031 | 103.6968
16 | 1.7678 | 0.01792 | -0.0017 | 98.6496
16.5 | 1.7942 | 0.01947 | 0.0009 | 92.152
17 | 1.8141 | 0.02121 | 0.0034 | 85.5304
17.5 | 1.8252 | 0.02408 | 0.0053 | 75.7973
18 | 1.8353 | 0.02742 | 0.0063 | 66.9329
18.5 | 1.8387 | 0.03174 | 0.0067 | 57.9301
19 | 1.831 | 0.03763 | 0.0061 | 48.658
19.5 | 1.8195 | 0.04441 | 0.0046 | 40.9705
20 | 1.7944 | 0.05354 | 0.0015 | 33.5151

## 147. Re 20M Mach 0.10 (1)
BIGFOIL.COM POLAR EXPORT
mh62
MH 62 9.3% |  |  |  | Cl Max: | 1.07 | at alpha= | 8.5 | deg
JavaFoil+Calcfoil stall+Eppler ext transition |  |  |  | L/D Max: | 176.075 | at alpha= | 9 | deg
Re: | 20000000 |  |  | Cd Min: | 0.00391 | at alpha= | -1 | deg
Mach: | 0.1 |  |  | Cl=0 at alpha= | -0.55085 | deg
|  |  |  | @ Cl=0.1, Cd= | 0.0039822
|  |  |  | @ Cl=0.4, Cd= | 0.0042829
|  |  |  | @ Cl=0.6, Cd= | 0.0045751
alpha (deg) | Cl | Cd | Cm | Cl/Cd
-12.5 | -0.306 | 0.03746 | 0.003 | -8.169
-12 | -0.345 | 0.02255 | 0.004 | -15.281
-11.5 | -0.389 | 0.01421 | 0.004 | -27.412
-11 | -0.43 | 0.00675 | 0.004 | -63.718
-10.5 | -0.458 | 0.00644 | 0.004 | -71.155
-10 | -0.485 | 0.00615 | 0.004 | -78.895
-9.5 | -0.511 | 0.00589 | 0.004 | -86.677
-9 | -0.533 | 0.00567 | 0.004 | -93.949
-8.5 | -0.55 | 0.00546 | 0.004 | -100.754
-8 | -0.563 | 0.00527 | 0.003 | -106.817
-7.5 | -0.569 | 0.00512 | 0.003 | -110.978
-7 | -0.567 | 0.00497 | 0.003 | -114.001
-6.5 | -0.557 | 0.00483 | 0.003 | -115.222
-6 | -0.539 | 0.00473 | 0.003 | -113.839
-5.5 | -0.512 | 0.00461 | 0.003 | -111.099
-5 | -0.478 | 0.00456 | 0.003 | -104.913
-4.5 | -0.438 | 0.00447 | 0.002 | -97.93
-4 | -0.391 | 0.00435 | 0.002 | -89.957
-3.5 | -0.34 | 0.00429 | 0.002 | -79.39
-3 | -0.29 | 0.00423 | 0.002 | -68.646
-2.5 | -0.231 | 0.00421 | 0.002 | -54.838
-2 | -0.172 | 0.00403 | 0.001 | -42.65
-1.5 | -0.113 | 0.00396 | 0.001 | -28.488
-1 | -0.053 | 0.00391 | 0.001 | -13.689
-0.5 | 0.006 | 0.00397 | 0.001 | 1.442
0 | 0.065 | 0.004 | 0.001 | 16.254
0.5 | 0.124 | 0.00397 | 0 | 31.269
1 | 0.183 | 0.00404 | 0 | 45.46
1.5 | 0.243 | 0.00407 | 0 | 59.593
2 | 0.302 | 0.00414 | -0.001 | 72.876
2.5 | 0.361 | 0.00423 | -0.001 | 85.45
3 | 0.42 | 0.00431 | -0.001 | 97.517
3.5 | 0.48 | 0.00438 | -0.001 | 109.556
4 | 0.539 | 0.00448 | -0.002 | 120.342
4.5 | 0.598 | 0.00457 | -0.002 | 130.84
5 | 0.657 | 0.00472 | -0.002 | 139.34
5.5 | 0.716 | 0.00481 | -0.003 | 148.833
6 | 0.775 | 0.00498 | -0.003 | 155.563
6.5 | 0.834 | 0.00517 | -0.003 | 161.33
7 | 0.893 | 0.00537 | -0.004 | 166.324
7.5 | 0.952 | 0.00572 | -0.004 | 166.416
8 | 1.011 | 0.00593 | -0.004 | 170.477
8.5 | 1.07 | 0.00609 | -0.005 | 175.584
9 | 1.012 | 0.00575 | -0.005 | 176.075
9.5 | 1.022 | 0.00602 | -0.005 | 169.784
10 | 1.021 | 0.00614 | -0.006 | 166.328
10.5 | 1.009 | 0.00645 | -0.006 | 156.391
11 | 0.986 | 0.00679 | -0.007 | 145.17
11.5 | 0.954 | 0.0071 | -0.007 | 134.335
12 | 0.892 | 0.03725 | -0.007 | 23.957
12.5 | 0.838 | 0.03649 | -0.007 | 22.964
13 | 0.781 | 0.03417 | -0.008 | 22.871
13.5 | 0.723 | 0.03433 | -0.008 | 21.064

## 148. Re 20M Mach 0.10 (2)
BIGFOIL.COM POLAR EXPORT
mh62
MH 62 9.3% |  |  |  | Cl Max: | 1.8091 | at alpha= | 18 | deg
XFOIL ncrit=9 |  |  |  | L/D Max: | 141.163 | at alpha= | 7 | deg
Re: | 20000000 |  |  | Cd Min: | 0.06849 | at alpha= | 20 | deg
Mach: | 0.1 |  |  | Cl=0 at alpha= | -0.70965 | deg
|  |  |  | @ Cl=0.1, Cd= | 0.0046384
|  |  |  | @ Cl=0.4, Cd= | 0.0048353
|  |  |  | @ Cl=0.6, Cd= | 0.0052411
alpha (deg) | Cl | Cd | Cm | Cl/Cd
-2.5 | -0.2044 | 0.00527 | -0.0043 | -38.7856
-2 | -0.1472 | 0.00514 | -0.0043 | -28.6381
-1.5 | -0.09 | 0.005 | -0.0044 | -18
-1 | -0.0331 | 0.00484 | -0.0044 | -6.8388
-0.5 | 0.0239 | 0.00469 | -0.0045 | 5.0959
0 | 0.0811 | 0.00464 | -0.0046 | 17.4784
1 | 0.1959 | 0.00463 | -0.0049 | 42.311
1.5 | 0.2533 | 0.00469 | -0.0051 | 54.0085
2 | 0.3105 | 0.00469 | -0.0053 | 66.2047
2.5 | 0.3678 | 0.00479 | -0.0055 | 76.785
3 | 0.4247 | 0.00487 | -0.0056 | 87.2074
3.5 | 0.4817 | 0.00499 | -0.0058 | 96.5331
4 | 0.5384 | 0.00506 | -0.0059 | 106.4032
4.5 | 0.5948 | 0.00523 | -0.0061 | 113.7285
5 | 0.651 | 0.00535 | -0.0061 | 121.6822
5.5 | 0.7064 | 0.00562 | -0.0061 | 125.694
6 | 0.7613 | 0.00578 | -0.006 | 131.7128
6.5 | 0.8152 | 0.006 | -0.0057 | 135.8667
7 | 0.8738 | 0.00619 | -0.0064 | 141.1632
8 | 1.0002 | 0.00709 | -0.01 | 141.0719
8.5 | 1.059 | 0.00755 | -0.0108 | 140.2649
9 | 1.1123 | 0.00797 | -0.0104 | 139.5609
9.5 | 1.1655 | 0.00841 | -0.0101 | 138.585
10 | 1.2183 | 0.00889 | -0.0097 | 137.0416
10.5 | 1.2708 | 0.0094 | -0.0093 | 135.1915
11 | 1.3226 | 0.00994 | -0.0088 | 133.0584
11.5 | 1.3739 | 0.01053 | -0.0083 | 130.4748
12 | 1.4243 | 0.01117 | -0.0077 | 127.5112
12.5 | 1.4739 | 0.01185 | -0.007 | 124.3797
13 | 1.5226 | 0.01257 | -0.0063 | 121.1297
13.5 | 1.5699 | 0.0134 | -0.0054 | 117.1567
14 | 1.616 | 0.01427 | -0.0044 | 113.2446
14.5 | 1.6602 | 0.01526 | -0.0033 | 108.7942
15 | 1.7023 | 0.01635 | -0.002 | 104.1162
15.5 | 1.7404 | 0.01768 | -0.0005 | 98.4389
16 | 1.7722 | 0.01922 | 0.0017 | 92.206
16.5 | 1.783 | 0.02152 | 0.0053 | 82.8532
17 | 1.8026 | 0.02383 | 0.0069 | 75.6441
18 | 1.8091 | 0.03244 | 0.0084 | 55.7676
18.5 | 1.8033 | 0.03832 | 0.0076 | 47.059
19 | 1.7873 | 0.04587 | 0.0057 | 38.9645
19.5 | 1.7628 | 0.05521 | 0.0023 | 31.929
20 | 1.7167 | 0.06849 | -0.0036 | 25.065

## 149. Re 20M Mach 0.25 (1)
BIGFOIL.COM POLAR EXPORT
mh62
MH 62 9.3% |  |  |  | Cl Max: | 1.099 | at alpha= | 8.5 | deg
JavaFoil+Calcfoil stall+Eppler ext transition |  |  |  | L/D Max: | 168.7 | at alpha= | 8.5 | deg
Re: | 20000000 |  |  | Cd Min: | 0.00399 | at alpha= | -1 | deg
Mach: | 0.25 |  |  | Cl=0 at alpha= | -0.54918 | deg
|  |  |  | @ Cl=0.1, Cd= | 0.0040946
|  |  |  | @ Cl=0.4, Cd= | 0.03919
|  |  |  | @ Cl=0.6, Cd= | 0.03919
alpha (deg) | Cl | Cd | Cm | Cl/Cd
-11.5 | -0.067 | 0.04542 | 0.003 | -1.469
-11 | -0.066 | 0.03218 | 0.003 | -2.044
-10.5 | -0.069 | 0.01519 | 0.004 | -4.56
-10 | -0.153 | 0.00645 | 0.004 | -23.773
-9.5 | -0.245 | 0.00612 | 0.004 | -39.996
-9 | -0.317 | 0.00586 | 0.004 | -53.979
-8.5 | -0.379 | 0.00565 | 0.004 | -67.065
-8 | -0.431 | 0.00542 | 0.004 | -79.629
-7.5 | -0.473 | 0.00525 | 0.003 | -90.12
-7 | -0.501 | 0.00508 | 0.003 | -98.632
-6.5 | -0.516 | 0.00493 | 0.003 | -104.76
-6 | -0.516 | 0.0048 | 0.003 | -107.487
-5.5 | -0.503 | 0.00468 | 0.003 | -107.544
-5 | -0.478 | 0.00462 | 0.003 | -103.514
-4.5 | -0.442 | 0.00452 | 0.002 | -97.777
-4 | -0.398 | 0.00441 | 0.002 | -90.281
-3.5 | -0.348 | 0.00433 | 0.002 | -80.392
-3 | -0.298 | 0.00426 | 0.002 | -69.905
-2.5 | -0.237 | 0.00426 | 0.002 | -55.753
-2 | -0.177 | 0.0041 | 0.001 | -43.088
-1.5 | -0.116 | 0.00404 | 0.001 | -28.682
-1 | -0.055 | 0.00399 | 0.001 | -13.759
-0.5 | 0.006 | 0.00406 | 0.001 | 1.448
0 | 0.067 | 0.0041 | 0.001 | 16.296
0.5 | 0.128 | 0.00409 | 0 | 31.203
1 | 0.189 | 0.00415 | 0 | 45.469
1.5 | 0.249 | 0.00421 | 0 | 59.194
2 | 0.31 | 0.00427 | -0.001 | 72.667
2.5 | 0.371 | 0.00435 | -0.001 | 85.3
3 | 0.432 | 0.00446 | -0.001 | 96.827
3.5 | 0.493 | 0.00454 | -0.001 | 108.57
4 | 0.554 | 0.00465 | -0.002 | 118.985
4.5 | 0.615 | 0.00478 | -0.002 | 128.467
5 | 0.675 | 0.00493 | -0.002 | 137.038
5.5 | 0.736 | 0.0051 | -0.003 | 144.351
6 | 0.797 | 0.00525 | -0.003 | 151.836
6.5 | 0.857 | 0.00547 | -0.003 | 156.703
7 | 0.918 | 0.00576 | -0.004 | 159.378
7.5 | 0.978 | 0.0061 | -0.004 | 160.386
8 | 1.039 | 0.00631 | -0.004 | 164.771
8.5 | 1.099 | 0.00652 | -0.005 | 168.7
9 | 1 | 0.00626 | -0.005 | 159.869
9.5 | 0.988 | 0.0066 | -0.006 | 149.621
10 | 0.956 | 0.00679 | -0.006 | 140.778
10.5 | 0.904 | 0.00718 | -0.006 | 125.923
11 | 0.834 | 0.00757 | -0.007 | 110.17
11.5 | 0.722 | 0.03681 | -0.007 | 19.623
12 | 0.615 | 0.03693 | -0.007 | 16.662
12.5 | 0.501 | 0.03347 | -0.007 | 14.957
13 | 0.378 | 0.03308 | -0.008 | 11.425
13.5 | 0.241 | 0.03919 | -0.008 | 6.153

## 150. Re 20M Mach 0.25 (2)
BIGFOIL.COM POLAR EXPORT
mh62
MH 62 9.3% |  |  |  | Cl Max: | 1.6296 | at alpha= | 14 | deg
XFOIL ncrit=9 |  |  |  | L/D Max: | 142.79 | at alpha= | 7 | deg
Re: | 20000000 |  |  | Cd Min: | 0.1815 | at alpha= | -15.5 | deg
Mach: | 0.25 |  |  | Cl=0 at alpha= | -0.71635 | deg
|  |  |  | @ Cl=0.1, Cd= | 0.0046374
|  |  |  | @ Cl=0.4, Cd= | 0.0048295
|  |  |  | @ Cl=0.6, Cd= | 0.0052278
alpha (deg) | Cl | Cd | Cm | Cl/Cd
-15.5 | -0.771 | 0.1815 | 0.065 | -4.2479
-15 | -0.7598 | 0.17181 | 0.0595 | -4.4223
-14.5 | -0.7755 | 0.15368 | 0.0496 | -5.0462
-14 | -0.8058 | 0.13348 | 0.0378 | -6.0369
-12.5 | -0.9426 | 0.07794 | 0.0021 | -12.0939
-12 | -0.9966 | 0.06125 | -0.0081 | -16.271
-11.5 | -1.054 | 0.04067 | -0.0258 | -25.9159
-11 | -1.0796 | 0.03428 | -0.0225 | -31.4936
-10.5 | -1.0891 | 0.02524 | -0.0204 | -43.1498
-10 | -1.0627 | 0.01956 | -0.0179 | -54.3303
-9.5 | -1.0207 | 0.01583 | -0.0157 | -64.4788
-9 | -0.9702 | 0.01345 | -0.0138 | -72.1338
-8.5 | -0.9155 | 0.01184 | -0.0122 | -77.3226
-8 | -0.8595 | 0.0105 | -0.0108 | -81.8571
-7.5 | -0.8013 | 0.00965 | -0.0097 | -83.0363
-7 | -0.7427 | 0.00895 | -0.0088 | -82.9832
-6.5 | -0.6831 | 0.00852 | -0.0081 | -80.1761
-6 | -0.6245 | 0.00789 | -0.0074 | -79.1508
-5.5 | -0.5647 | 0.00762 | -0.007 | -74.1076
-5 | -0.5068 | 0.00687 | -0.0063 | -73.77
-4.5 | -0.4478 | 0.00642 | -0.0058 | -69.7508
-4 | -0.3886 | 0.00605 | -0.0054 | -64.2314
-2.5 | -0.2107 | 0.00529 | -0.0048 | -39.8299
-2 | -0.1513 | 0.00517 | -0.0047 | -29.265
-1.5 | -0.0922 | 0.00502 | -0.0047 | -18.3665
-1 | -0.0333 | 0.00485 | -0.0047 | -6.866
-0.5 | 0.0254 | 0.0047 | -0.0048 | 5.4043
0 | 0.0845 | 0.00464 | -0.0049 | 18.2112
0.5 | 0.1439 | 0.00463 | -0.005 | 31.0799
1 | 0.2031 | 0.00463 | -0.0052 | 43.8661
1.5 | 0.2624 | 0.0047 | -0.0054 | 55.8298
2 | 0.3215 | 0.00471 | -0.0055 | 68.259
2.5 | 0.3807 | 0.0048 | -0.0057 | 79.3125
3 | 0.4396 | 0.00489 | -0.0058 | 89.8978
3.5 | 0.4986 | 0.00502 | -0.0059 | 99.3227
4 | 0.5575 | 0.00509 | -0.006 | 109.5285
4.5 | 0.6161 | 0.00528 | -0.006 | 116.6856
5 | 0.6744 | 0.00542 | -0.0059 | 124.428
5.5 | 0.7321 | 0.00571 | -0.0057 | 128.2137
6 | 0.7893 | 0.00587 | -0.0054 | 134.4634
6.5 | 0.8453 | 0.00613 | -0.0048 | 137.8956
7 | 0.911 | 0.00638 | -0.0062 | 142.79
7.5 | 0.976 | 0.00693 | -0.0075 | 140.8369
8.5 | 1.1028 | 0.00789 | -0.009 | 139.7719
9 | 1.1592 | 0.0084 | -0.0081 | 138
9.5 | 1.2155 | 0.00895 | -0.0072 | 135.8101
10 | 1.2715 | 0.00956 | -0.0063 | 133.0021
10.5 | 1.327 | 0.01024 | -0.0052 | 129.5898
11 | 1.3819 | 0.01098 | -0.004 | 125.8561
11.5 | 1.4358 | 0.01183 | -0.0027 | 121.3694
12 | 1.4879 | 0.01284 | -0.0011 | 115.8801
12.5 | 1.5375 | 0.01406 | 0.0008 | 109.3528
13 | 1.5845 | 0.01547 | 0.0028 | 102.424
13.5 | 1.6178 | 0.01795 | 0.006 | 90.1281
14 | 1.6296 | 0.02101 | 0.0108 | 77.5631
14.5 | 1.6173 | 0.02618 | 0.0137 | 61.7762
15 | 1.5904 | 0.03413 | 0.0132 | 46.5983
15.5 | 1.5606 | 0.04379 | 0.01 | 35.6383
16 | 1.5358 | 0.05397 | 0.0055 | 28.4565
16.5 | 1.4941 | 0.06738 | -0.0015 | 22.1742
17 | 1.449 | 0.08197 | -0.009 | 17.6772
17.5 | 1.4203 | 0.09438 | -0.0151 | 15.0487
18 | 1.3741 | 0.10968 | -0.0228 | 12.5283
18.5 | 1.3293 | 0.12507 | -0.0307 | 10.6284
19 | 1.2623 | 0.14494 | -0.0415 | 8.7091

## 151. Re 20M Mach 0.50 (1)
BIGFOIL.COM POLAR EXPORT
mh62
MH 62 9.3% |  |  |  | Cl Max: | 2.259 | at alpha= | 20 | deg
JavaFoil+Calcfoil stall+Eppler ext transition |  |  |  | L/D Max: | 108.984 | at alpha= | 8.5 | deg
Re: | 20000000 |  |  | Cd Min: | 0.00466 | at alpha= | -1 | deg
Mach: | 0.5 |  |  | Cl=0 at alpha= | -0.55147 | deg
|  |  |  | @ Cl=0.1, Cd= | 0.0049715
|  |  |  | @ Cl=0.4, Cd= | 0.0059462
|  |  |  | @ Cl=0.6, Cd= | 0.0082632
alpha (deg) | Cl | Cd | Cm | Cl/Cd
-20 | -1.043 | 0.18154 | 0.003 | -5.747
-19.5 | -1.017 | 0.17772 | 0.003 | -5.722
-19 | -0.991 | 0.17354 | 0.003 | -5.709
-18.5 | -0.966 | 0.16964 | 0.003 | -5.693
-18 | -0.941 | 0.16486 | 0.003 | -5.705
-17.5 | -0.918 | 0.14382 | 0.003 | -6.38
-17 | -0.894 | 0.1271 | 0.003 | -7.036
-16.5 | -0.867 | 0.12272 | 0.003 | -7.066
-16 | -0.84 | 0.11877 | 0.003 | -7.071
-15.5 | -0.813 | 0.11531 | 0.003 | -7.05
-15 | -0.786 | 0.11207 | 0.003 | -7.01
-14.5 | -0.759 | 0.10749 | 0.003 | -7.059
-14 | -0.735 | 0.10202 | 0.003 | -7.2
-13.5 | -0.712 | 0.09009 | 0.003 | -7.904
-13 | -0.686 | 0.08428 | 0.003 | -8.144
-12.5 | -0.659 | 0.0808 | 0.003 | -8.15
-12 | -0.629 | 0.07894 | 0.003 | -7.969
-11.5 | -0.602 | 0.07495 | 0.003 | -8.03
-11 | -0.576 | 0.069 | 0.003 | -8.349
-10.5 | -0.547 | 0.07394 | 0.002 | -7.402
-10 | -0.522 | 0.06695 | 0.002 | -7.794
-9.5 | -0.499 | 0.05794 | 0.003 | -8.609
-9 | -0.484 | 0.04489 | 0.003 | -10.78
-8.5 | -0.521 | 0.01788 | 0.004 | -29.165
-8 | -0.512 | 0.00591 | 0.004 | -86.584
-7.5 | -0.39 | 0.04444 | 0.002 | -8.785
-7 | -0.445 | 0.00549 | 0.004 | -81.035
-6.5 | -0.411 | 0.00536 | 0.003 | -76.731
-6 | -0.377 | 0.00534 | 0.003 | -70.623
-5.5 | -0.343 | 0.0052 | 0.003 | -66.019
-5 | -0.309 | 0.00511 | 0.003 | -60.458
-4.5 | -0.275 | 0.00497 | 0.003 | -55.205
-4 | -0.384 | 0.00494 | 0.003 | -77.811
-3.5 | -0.371 | 0.00487 | 0.002 | -76.313
-3 | -0.333 | 0.00482 | 0.002 | -69.158
-2.5 | -0.265 | 0.00481 | 0.002 | -55.19
-2 | -0.197 | 0.00488 | 0.002 | -40.416
-1.5 | -0.129 | 0.00467 | 0.001 | -27.693
-1 | -0.061 | 0.00466 | 0.001 | -13.197
-0.5 | 0.007 | 0.00478 | 0.001 | 1.376
0 | 0.075 | 0.00492 | 0.001 | 15.162
0.5 | 0.143 | 0.00506 | 0 | 28.205
1 | 0.211 | 0.00516 | 0 | 40.832
1.5 | 0.279 | 0.00539 | 0 | 51.752
2 | 0.347 | 0.00565 | -0.001 | 61.377
2.5 | 0.415 | 0.00603 | -0.001 | 68.873
3 | 0.483 | 0.00685 | -0.001 | 70.514
3.5 | 0.551 | 0.00822 | -0.002 | 67.005
4 | 0.619 | 0.00828 | -0.002 | 74.729
4.5 | 0.687 | 0.0085 | -0.002 | 80.872
5 | 0.755 | 0.00872 | -0.003 | 86.609
5.5 | 0.823 | 0.00896 | -0.003 | 91.885
6 | 0.891 | 0.00943 | -0.003 | 94.468
6.5 | 0.959 | 0.00977 | -0.004 | 98.141
7 | 1.026 | 0.0106 | -0.004 | 96.858
7.5 | 1.094 | 0.01091 | -0.005 | 100.286
8 | 1.162 | 0.01151 | -0.005 | 100.955
8.5 | 1.229 | 0.01128 | -0.005 | 108.984
9 | 1.26 | 0.07101 | -0.006 | 17.741
9.5 | 1.287 | 0.04897 | -0.006 | 26.28
10 | 1.354 | 0.05603 | -0.006 | 24.164
10.5 | 1.359 | 0.04684 | -0.006 | 29.01
11 | 1.319 | 0.05839 | -0.005 | 22.599
11.5 | 1.352 | 0.06681 | -0.005 | 20.238
12 | 1.425 | 0.06544 | -0.006 | 21.78
12.5 | 1.486 | 0.06814 | -0.006 | 21.816
13 | 1.523 | 0.07973 | -0.006 | 19.103
13.5 | 1.542 | 0.10075 | -0.006 | 15.307
14 | 1.599 | 0.1076 | -0.006 | 14.856
14.5 | 1.66 | 0.10923 | -0.007 | 15.199
15 | 1.719 | 0.11291 | -0.007 | 15.224
15.5 | 1.772 | 0.12105 | -0.007 | 14.641
16 | 1.815 | 0.14209 | -0.007 | 12.772
16.5 | 1.873 | 0.14492 | -0.008 | 12.923
17 | 1.93 | 0.15091 | -0.008 | 12.788
17.5 | 1.986 | 0.15576 | -0.009 | 12.753
18 | 2.045 | 0.15992 | -0.009 | 12.787
18.5 | 2.099 | 0.16921 | -0.009 | 12.406
19 | 2.146 | 0.19303 | -0.01 | 11.116
19.5 | 2.202 | 0.19504 | -0.01 | 11.291
20 | 2.259 | 0.19871 | -0.011 | 11.37

## 152. Re 20M Mach 0.50 (2)
BIGFOIL.COM POLAR EXPORT
mh62
MH 62 9.3% |  |  |  | Cl Max: | 1.2711 | at alpha= | 8.5 | deg
XFOIL ncrit=9 |  |  |  | L/D Max: | 146.414 | at alpha= | 6.5 | deg
Re: | 20000000 |  |  | Cd Min: | 0.26501 | at alpha= | -18 | deg
Mach: | 0.5 |  |  | Cl=0 at alpha= | -0.74555 | deg
|  |  |  | @ Cl=0.1, Cd= | 0.0046605
|  |  |  | @ Cl=0.4, Cd= | 0.0048615
|  |  |  | @ Cl=0.6, Cd= | 0.0052283
alpha (deg) | Cl | Cd | Cm | Cl/Cd
-18 | -0.9008 | 0.26501 | 0.1151 | -3.3991
-17.5 | -0.8772 | 0.25649 | 0.1096 | -3.42
-17 | -0.8535 | 0.2479 | 0.1042 | -3.4429
-16.5 | -0.8299 | 0.23935 | 0.0989 | -3.4673
-16 | -0.8064 | 0.23067 | 0.0936 | -3.4959
-15.5 | -0.7829 | 0.22203 | 0.0883 | -3.5261
-14.5 | -0.7408 | 0.2051 | 0.0792 | -3.6119
-14 | -0.7174 | 0.1962 | 0.074 | -3.6565
-13.5 | -0.6946 | 0.18722 | 0.0689 | -3.7101
-13 | -0.6732 | 0.17813 | 0.0637 | -3.7793
-12.5 | -0.6526 | 0.1689 | 0.0586 | -3.8638
-12 | -0.6331 | 0.15957 | 0.0534 | -3.9675
-11.5 | -0.6147 | 0.15031 | 0.0483 | -4.0895
-11 | -0.6188 | 0.13383 | 0.0403 | -4.6238
-10.5 | -0.6071 | 0.12374 | 0.0346 | -4.9063
-10 | -0.5951 | 0.11429 | 0.0292 | -5.2069
-9.5 | -0.5871 | 0.10443 | 0.0236 | -5.6219
-9 | -0.5804 | 0.09494 | 0.018 | -6.1133
-8.5 | -0.5767 | 0.08554 | 0.0124 | -6.7419
-8 | -0.5828 | 0.07518 | 0.006 | -7.7521
-7.5 | -0.5903 | 0.06566 | 0 | -8.9903
-7 | -0.6159 | 0.05664 | -0.006 | -10.8739
-6.5 | -0.6216 | 0.04302 | -0.0182 | -14.4491
-6 | -0.623 | 0.03151 | -0.0216 | -19.7715
-5.5 | -0.605 | 0.02156 | -0.0209 | -28.0612
-5 | -0.571 | 0.01287 | -0.0174 | -44.3667
-4.5 | -0.516 | 0.00821 | -0.0134 | -62.8502
-4 | -0.4486 | 0.00669 | -0.0109 | -67.0553
-3.5 | -0.3786 | 0.00604 | -0.0093 | -62.6821
-3 | -0.3086 | 0.00568 | -0.0082 | -54.331
-2.5 | -0.2391 | 0.00543 | -0.0074 | -44.0331
-2 | -0.1698 | 0.0053 | -0.007 | -32.0377
-1.5 | -0.1017 | 0.00511 | -0.0066 | -19.9022
-0.5 | 0.0331 | 0.00473 | -0.0063 | 6.9979
0 | 0.1005 | 0.00466 | -0.0062 | 21.5665
0.5 | 0.1684 | 0.00469 | -0.0063 | 35.9062
1 | 0.2361 | 0.00468 | -0.0064 | 50.4487
1.5 | 0.304 | 0.00475 | -0.0065 | 64
2 | 0.3718 | 0.00482 | -0.0065 | 77.1369
2.5 | 0.4398 | 0.00492 | -0.0065 | 89.3902
3 | 0.5079 | 0.00506 | -0.0063 | 100.3755
3.5 | 0.5765 | 0.00517 | -0.0061 | 111.5087
4 | 0.645 | 0.00534 | -0.0057 | 120.7865
4.5 | 0.7141 | 0.00551 | -0.0051 | 129.6007
5 | 0.7829 | 0.00573 | -0.0043 | 136.6318
5.5 | 0.8514 | 0.00605 | -0.0031 | 140.7273
6 | 0.9186 | 0.00643 | -0.0014 | 142.8616
6.5 | 0.9839 | 0.00672 | 0.0012 | 146.4137
7 | 1.077 | 0.00744 | -0.0011 | 144.7581
7.5 | 1.1613 | 0.00809 | -0.0007 | 143.5476
8 | 1.2384 | 0.00963 | 0.0019 | 128.5981
8.5 | 1.2711 | 0.0143 | 0.0093 | 88.8881