## index
index | Re | Mach | Datasource
1 | 50000 | 0 | JavaFoil+Calcfoil stall+Eppler ext transition
2 | 50000 | 0 | XFOIL ncrit=9
3 | 50000 | 0.1 | JavaFoil+Calcfoil stall+Eppler ext transition
4 | 50000 | 0.1 | XFOIL ncrit=9
5 | 50000 | 0.25 | JavaFoil+Calcfoil stall+Eppler ext transition
6 | 50000 | 0.25 | XFOIL ncrit=9
7 | 50000 | 0.5 | JavaFoil+Calcfoil stall+Eppler ext transition
8 | 50000 | 0.5 | XFOIL ncrit=9
9 | 100000 | 0 | JavaFoil+Calcfoil stall+Eppler ext transition
10 | 100000 | 0 | XFOIL ncrit=9
11 | 100000 | 0.1 | JavaFoil+Calcfoil stall+Eppler ext transition
12 | 100000 | 0.1 | XFOIL ncrit=9
13 | 100000 | 0.25 | JavaFoil+Calcfoil stall+Eppler ext transition
14 | 100000 | 0.25 | XFOIL ncrit=9
15 | 100000 | 0.5 | JavaFoil+Calcfoil stall+Eppler ext transition
16 | 100000 | 0.5 | XFOIL ncrit=9
17 | 250000 | 0 | JavaFoil+Calcfoil stall+Eppler ext transition
18 | 250000 | 0 | XFOIL ncrit=9
19 | 250000 | 0.1 | JavaFoil+Calcfoil stall+Eppler ext transition
20 | 250000 | 0.1 | XFOIL ncrit=9
21 | 250000 | 0.25 | JavaFoil+Calcfoil stall+Eppler ext transition
22 | 250000 | 0.25 | XFOIL ncrit=9
23 | 250000 | 0.5 | JavaFoil+Calcfoil stall+Eppler ext transition
24 | 250000 | 0.5 | XFOIL ncrit=9
25 | 500000 | 0 | JavaFoil+Calcfoil stall+Eppler ext transition
26 | 500000 | 0 | XFOIL ncrit=9
27 | 500000 | 0.1 | JavaFoil+Calcfoil stall+Eppler ext transition
28 | 500000 | 0.1 | XFOIL ncrit=9
29 | 500000 | 0.25 | JavaFoil+Calcfoil stall+Eppler ext transition
30 | 500000 | 0.25 | XFOIL ncrit=9
31 | 500000 | 0.5 | JavaFoil+Calcfoil stall+Eppler ext transition
32 | 500000 | 0.5 | XFOIL ncrit=9
33 | 750000 | 0 | JavaFoil+Calcfoil stall+Eppler ext transition
34 | 750000 | 0 | XFOIL ncrit=9
35 | 750000 | 0.1 | JavaFoil+Calcfoil stall+Eppler ext transition
36 | 750000 | 0.1 | XFOIL ncrit=9
37 | 750000 | 0.25 | JavaFoil+Calcfoil stall+Eppler ext transition
38 | 750000 | 0.25 | XFOIL ncrit=9
39 | 750000 | 0.5 | JavaFoil+Calcfoil stall+Eppler ext transition
40 | 750000 | 0.5 | XFOIL ncrit=9
41 | 1000000 | 0 | JavaFoil+Calcfoil stall+Eppler ext transition
42 | 1000000 | 0 | XFOIL ncrit=9
43 | 1000000 | 0.1 | JavaFoil+Calcfoil stall+Eppler ext transition
44 | 1000000 | 0.1 | XFOIL ncrit=9
45 | 1000000 | 0.25 | JavaFoil+Calcfoil stall+Eppler ext transition
46 | 1000000 | 0.25 | XFOIL ncrit=9
47 | 1000000 | 0.5 | JavaFoil+Calcfoil stall+Eppler ext transition
48 | 1000000 | 0.5 | XFOIL ncrit=9
49 | 2000000 | 0 | JavaFoil+Calcfoil stall+Eppler ext transition
50 | 2000000 | 0 | XFOIL ncrit=9
51 | 2000000 | 0.1 | JavaFoil+Calcfoil stall+Eppler ext transition
52 | 2000000 | 0.1 | XFOIL ncrit=9
53 | 2000000 | 0.25 | JavaFoil+Calcfoil stall+Eppler ext transition
54 | 2000000 | 0.25 | XFOIL ncrit=9
55 | 2000000 | 0.5 | JavaFoil+Calcfoil stall+Eppler ext transition
56 | 2000000 | 0.5 | XFOIL ncrit=9
57 | 3000000 | 0 | JavaFoil+Calcfoil stall+Eppler ext transition
58 | 3000000 | 0 | XFOIL ncrit=9
59 | 3000000 | 0.1 | JavaFoil+Calcfoil stall+Eppler ext transition
60 | 3000000 | 0.1 | XFOIL ncrit=9
61 | 3000000 | 0.25 | JavaFoil+Calcfoil stall+Eppler ext transition
62 | 3000000 | 0.25 | XFOIL ncrit=9
63 | 3000000 | 0.5 | JavaFoil+Calcfoil stall+Eppler ext transition
64 | 3000000 | 0.5 | XFOIL ncrit=9
65 | 4000000 | 0 | JavaFoil+Calcfoil stall+Eppler ext transition
66 | 4000000 | 0 | XFOIL ncrit=9
67 | 4000000 | 0.1 | JavaFoil+Calcfoil stall+Eppler ext transition
68 | 4000000 | 0.1 | XFOIL ncrit=9
69 | 4000000 | 0.25 | JavaFoil+Calcfoil stall+Eppler ext transition
70 | 4000000 | 0.25 | XFOIL ncrit=9
71 | 4000000 | 0.5 | JavaFoil+Calcfoil stall+Eppler ext transition
72 | 4000000 | 0.5 | XFOIL ncrit=9
73 | 5000000 | 0 | JavaFoil+Calcfoil stall+Eppler ext transition
74 | 5000000 | 0 | XFOIL ncrit=9
75 | 5000000 | 0.1 | JavaFoil+Calcfoil stall+Eppler ext transition
76 | 5000000 | 0.1 | XFOIL ncrit=9
77 | 5000000 | 0.25 | JavaFoil+Calcfoil stall+Eppler ext transition
78 | 5000000 | 0.25 | XFOIL ncrit=9
79 | 5000000 | 0.5 | JavaFoil+Calcfoil stall+Eppler ext transition
80 | 5000000 | 0.5 | XFOIL ncrit=9
81 | 6000000 | 0 | JavaFoil+Calcfoil stall+Eppler ext transition
82 | 6000000 | 0 | XFOIL ncrit=9
83 | 6000000 | 0.1 | JavaFoil+Calcfoil stall+Eppler ext transition
84 | 6000000 | 0.1 | XFOIL ncrit=9
85 | 6000000 | 0.25 | JavaFoil+Calcfoil stall+Eppler ext transition
86 | 6000000 | 0.25 | XFOIL ncrit=9
87 | 6000000 | 0.5 | JavaFoil+Calcfoil stall+Eppler ext transition
88 | 6000000 | 0.5 | XFOIL ncrit=9
89 | 7000000 | 0 | JavaFoil+Calcfoil stall+Eppler ext transition
90 | 7000000 | 0 | XFOIL ncrit=9
91 | 7000000 | 0.1 | JavaFoil+Calcfoil stall+Eppler ext transition
92 | 7000000 | 0.1 | XFOIL ncrit=9
93 | 7000000 | 0.25 | JavaFoil+Calcfoil stall+Eppler ext transition
94 | 7000000 | 0.25 | XFOIL ncrit=9
95 | 7000000 | 0.5 | JavaFoil+Calcfoil stall+Eppler ext transition
96 | 7000000 | 0.5 | XFOIL ncrit=9
97 | 8000000 | 0 | JavaFoil+Calcfoil stall+Eppler ext transition
98 | 8000000 | 0 | XFOIL ncrit=9
99 | 8000000 | 0.1 | JavaFoil+Calcfoil stall+Eppler ext transition
100 | 8000000 | 0.1 | XFOIL ncrit=9
101 | 8000000 | 0.25 | JavaFoil+Calcfoil stall+Eppler ext transition
102 | 8000000 | 0.25 | XFOIL ncrit=9
103 | 8000000 | 0.5 | JavaFoil+Calcfoil stall+Eppler ext transition
104 | 8000000 | 0.5 | XFOIL ncrit=9
105 | 10000000 | 0 | JavaFoil+Calcfoil stall+Eppler ext transition
106 | 10000000 | 0 | XFOIL ncrit=9
107 | 10000000 | 0.1 | JavaFoil+Calcfoil stall+Eppler ext transition
108 | 10000000 | 0.1 | XFOIL ncrit=9
109 | 10000000 | 0.25 | JavaFoil+Calcfoil stall+Eppler ext transition
110 | 10000000 | 0.25 | XFOIL ncrit=9
111 | 10000000 | 0.5 | JavaFoil+Calcfoil stall+Eppler ext transition
112 | 10000000 | 0.5 | XFOIL ncrit=9
113 | 12000000 | 0 | JavaFoil+Calcfoil stall+Eppler ext transition
114 | 12000000 | 0 | XFOIL ncrit=9
115 | 12000000 | 0.1 | JavaFoil+Calcfoil stall+Eppler ext transition
116 | 12000000 | 0.1 | XFOIL ncrit=9
117 | 12000000 | 0.25 | JavaFoil+Calcfoil stall+Eppler ext transition
118 | 12000000 | 0.25 | XFOIL ncrit=9
119 | 12000000 | 0.5 | JavaFoil+Calcfoil stall+Eppler ext transition
120 | 12000000 | 0.5 | XFOIL ncrit=9
121 | 14000000 | 0 | JavaFoil+Calcfoil stall+Eppler ext transition
122 | 14000000 | 0 | XFOIL ncrit=9
123 | 14000000 | 0.1 | JavaFoil+Calcfoil stall+Eppler ext transition
124 | 14000000 | 0.1 | XFOIL ncrit=9
125 | 14000000 | 0.25 | JavaFoil+Calcfoil stall+Eppler ext transition
126 | 14000000 | 0.25 | XFOIL ncrit=9
127 | 14000000 | 0.5 | JavaFoil+Calcfoil stall+Eppler ext transition
128 | 14000000 | 0.5 | XFOIL ncrit=9
129 | 16000000 | 0 | JavaFoil+Calcfoil stall+Eppler ext transition
130 | 16000000 | 0 | XFOIL ncrit=9
131 | 16000000 | 0.1 | JavaFoil+Calcfoil stall+Eppler ext transition
132 | 16000000 | 0.1 | XFOIL ncrit=9
133 | 16000000 | 0.25 | JavaFoil+Calcfoil stall+Eppler ext transition
134 | 16000000 | 0.25 | XFOIL ncrit=9
135 | 16000000 | 0.5 | JavaFoil+Calcfoil stall+Eppler ext transition
136 | 16000000 | 0.5 | XFOIL ncrit=9
137 | 18000000 | 0 | JavaFoil+Calcfoil stall+Eppler ext transition
138 | 18000000 | 0 | XFOIL ncrit=9
139 | 18000000 | 0.1 | JavaFoil+Calcfoil stall+Eppler ext transition
140 | 18000000 | 0.1 | XFOIL ncrit=9
141 | 18000000 | 0.25 | JavaFoil+Calcfoil stall+Eppler ext transition
142 | 18000000 | 0.25 | XFOIL ncrit=9
143 | 18000000 | 0.5 | JavaFoil+Calcfoil stall+Eppler ext transition
144 | 18000000 | 0.5 | XFOIL ncrit=9
145 | 20000000 | 0 | JavaFoil+Calcfoil stall+Eppler ext transition
146 | 20000000 | 0 | XFOIL ncrit=9
147 | 20000000 | 0.1 | JavaFoil+Calcfoil stall+Eppler ext transition
148 | 20000000 | 0.1 | XFOIL ncrit=9
149 | 20000000 | 0.25 | JavaFoil+Calcfoil stall+Eppler ext transition
150 | 20000000 | 0.25 | XFOIL ncrit=9
151 | 20000000 | 0.5 | JavaFoil+Calcfoil stall+Eppler ext transition
152 | 20000000 | 0.5 | XFOIL ncrit=9

## 1. Re 50k Mach 0.00 (1)
BIGFOIL.COM POLAR EXPORT
NACA63-709 a=0.2
NACA63-709 a=0.2 |  |  |  | Cl Max: | 1.177 | at alpha= | 7.5 | deg
JavaFoil+Calcfoil stall+Eppler ext transition |  |  |  | L/D Max: | 40.099 | at alpha= | 6 | deg
Re: | 50000 |  |  | Cd Min: | 0.01372 | at alpha= | 0 | deg
Mach: | 0 |  |  | Cl=0 at alpha= | -3.625 | deg
|  |  |  | @ Cl=0.1, Cd= | 0.042365
|  |  |  | @ Cl=0.4, Cd= | 0.015576
|  |  |  | @ Cl=0.6, Cd= | 0.018665
alpha (deg) | Cl | Cd | Cm | Cl/Cd
-15.5 | -0.231 | 0.48452 | -0.02 | -0.477
-15 | -0.24 | 0.4853 | -0.019 | -0.495
-14.5 | -0.249 | 0.45836 | -0.019 | -0.544
-14 | -0.258 | 0.39373 | -0.019 | -0.656
-13.5 | -0.267 | 0.36692 | -0.019 | -0.727
-13 | -0.275 | 0.33052 | -0.019 | -0.832
-12.5 | -0.283 | 0.29667 | -0.019 | -0.953
-12 | -0.289 | 0.24272 | -0.019 | -1.192
-11.5 | -0.295 | 0.2139 | -0.019 | -1.379
-11 | -0.299 | 0.19129 | -0.019 | -1.563
-10.5 | -0.301 | 0.19542 | -0.019 | -1.54
-10 | -0.301 | 0.15602 | -0.019 | -1.929
-9.5 | -0.298 | 0.14463 | -0.019 | -2.062
-9 | -0.293 | 0.12795 | -0.019 | -2.287
-8.5 | -0.284 | 0.11349 | -0.019 | -2.499
-8 | -0.271 | 0.10283 | -0.019 | -2.635
-7.5 | -0.254 | 0.09347 | -0.019 | -2.722
-7 | -0.234 | 0.08446 | -0.019 | -2.769
-6.5 | -0.209 | 0.07619 | -0.019 | -2.747
-6 | -0.181 | 0.06952 | -0.019 | -2.6
-5.5 | -0.148 | 0.06299 | -0.019 | -2.357
-5 | -0.113 | 0.05806 | -0.019 | -1.942
-4.5 | -0.074 | 0.05536 | -0.019 | -1.336
-4 | -0.033 | 0.04989 | -0.02 | -0.653
-3.5 | 0.011 | 0.04748 | -0.02 | 0.23
-3 | 0.056 | 0.04423 | -0.021 | 1.268
-2.5 | 0.102 | 0.04228 | -0.021 | 2.423
-2 | 0.15 | 0.04057 | -0.022 | 3.687
-1.5 | 0.197 | 0.03903 | -0.022 | 5.054
-1 | 0.245 | 0.03827 | -0.023 | 6.402
-0.5 | 0.293 | 0.03764 | -0.024 | 7.773
0 | 0.409 | 0.01372 | -0.024 | 29.836
0.5 | 0.465 | 0.01387 | -0.026 | 33.495
1 | 0.519 | 0.01803 | -0.058 | 28.796
1.5 | 0.573 | 0.01839 | -0.058 | 31.168
2 | 0.627 | 0.01894 | -0.058 | 33.109
2.5 | 0.68 | 0.01953 | -0.058 | 34.84
3 | 0.733 | 0.02021 | -0.058 | 36.279
3.5 | 0.786 | 0.02094 | -0.059 | 37.524
4 | 0.838 | 0.02177 | -0.059 | 38.502
4.5 | 0.89 | 0.02267 | -0.059 | 39.278
5 | 0.941 | 0.02368 | -0.059 | 39.756
5.5 | 0.991 | 0.02476 | -0.059 | 40.013
6 | 1.039 | 0.0259 | -0.059 | 40.099
6.5 | 1.083 | 0.02729 | -0.06 | 39.703
7 | 1.145 | 0.02887 | -0.061 | 39.652
7.5 | 1.177 | 0.0304 | -0.061 | 38.726
8 | 1.019 | 0.05823 | -0.027 | 17.506
8.5 | 1.036 | 0.06353 | -0.022 | 16.303
9 | 1.046 | 0.06867 | -0.018 | 15.235
9.5 | 1.05 | 0.07476 | -0.017 | 14.041
10 | 1.045 | 0.08136 | -0.014 | 12.848
10.5 | 1.033 | 0.09326 |  | 11.079
11 | 1.014 | 0.10197 |  | 9.944
11.5 | 0.988 | 0.10859 |  | 9.101
12 | 0.957 | 0.11932 |  | 8.018
12.5 | 0.92 | 0.14212 |  | 6.476

## 2. Re 50k Mach 0.00 (2)
BIGFOIL.COM POLAR EXPORT
NACA63-709 a=0.2
NACA63-709 a=0.2 |  |  |  | Cl Max: | 1.3189 | at alpha= | 12 | deg
XFOIL ncrit=9 |  |  |  | L/D Max: | 22.462 | at alpha= | 11 | deg
Re: | 50000 |  |  | Cd Min: | 0.2484 | at alpha= | -20 | deg
Mach: | 0 |  |  | Cl=0 at alpha= | -1.6544 | deg
|  |  |  | @ Cl=0.1, Cd= | 0.040638
|  |  |  | @ Cl=0.4, Cd= | 0.036586
|  |  |  | @ Cl=0.6, Cd= | 0.046946
alpha (deg) | Cl | Cd | Cm | Cl/Cd
-20 | -0.6591 | 0.2484 | 0.0511 | -2.6534
-19.5 | -0.6396 | 0.24084 | 0.0475 | -2.6557
-19 | -0.6207 | 0.23445 | 0.0435 | -2.6475
-18.5 | -0.6019 | 0.22843 | 0.0393 | -2.6349
-18 | -0.5839 | 0.22301 | 0.035 | -2.6183
-17.5 | -0.5685 | 0.22002 | 0.03 | -2.5839
-17 | -0.5601 | 0.22097 | 0.0244 | -2.5347
-16.5 | -0.5367 | 0.20893 | 0.0215 | -2.5688
-16 | -0.5123 | 0.19795 | 0.0194 | -2.588
-15.5 | -0.4942 | 0.19132 | 0.016 | -2.5831
-15 | -0.4775 | 0.18548 | 0.0123 | -2.5744
-14.5 | -0.4655 | 0.18193 | 0.0077 | -2.5587
-14 | -0.4633 | 0.18174 | 0.0023 | -2.5492
-13.5 | -0.4306 | 0.16668 | 0.0015 | -2.5834
-13 | -0.4132 | 0.15961 | -0.0012 | -2.5888
-12.5 | -0.4011 | 0.15454 | -0.005 | -2.5954
-12 | -0.401 | 0.15326 | -0.0105 | -2.6165
-11.5 | -0.3705 | 0.14063 | -0.0107 | -2.6346
-11 | -0.3604 | 0.13569 | -0.0144 | -2.6561
-10.5 | -0.3678 | 0.13527 | -0.021 | -2.719
-10 | -0.3309 | 0.12206 | -0.0196 | -2.711
-9.5 | -0.334 | 0.11991 | -0.0255 | -2.7854
-9 | -0.3068 | 0.10991 | -0.0254 | -2.7914
-8.5 | -0.3143 | 0.10787 | -0.0312 | -2.9137
-8 | -0.2918 | 0.09922 | -0.0306 | -2.9409
-7.5 | -0.3248 | 0.09902 | -0.0303 | -3.2801
-7 | -0.339 | 0.09458 | -0.0234 | -3.5843
-6.5 | -0.3692 | 0.0929 | -0.0191 | -3.9742
-6 | -0.3985 | 0.09248 | -0.0231 | -4.309
-5.5 | -0.4001 | 0.08632 | -0.0176 | -4.6351
-5 | -0.4009 | 0.08145 | -0.0172 | -4.922
-4.5 | 0.0523 | 0.0457 | -0.0318 | 1.1444
-4 | 0.0335 | 0.04583 | -0.0271 | 0.73096
-3.5 | 0.0177 | 0.04554 | -0.0231 | 0.38867
-3 | -0.3155 | 0.05872 | -0.0089 | -5.373
-2.5 | -0.3077 | 0.05496 | 0.0075 | -5.5986
-1.5 | 0.0562 | 0.0421 | -0.0755 | 1.3349
-1 | 0.1314 | 0.03959 | -0.0784 | 3.319
-0.5 | 0.2018 | 0.0382 | -0.0807 | 5.2827
0 | 0.2744 | 0.03746 | -0.0829 | 7.3251
0.5 | 0.3237 | 0.03721 | -0.0825 | 8.6993
1 | 0.3805 | 0.03579 | -0.0824 | 10.6315
1.5 | 0.43 | 0.03781 | -0.0829 | 11.3727
2 | 0.4831 | 0.03992 | -0.0839 | 12.1017
2.5 | 0.5137 | 0.04236 | -0.0825 | 12.127
3 | 0.5567 | 0.04479 | -0.0825 | 12.4291
3.5 | 0.6063 | 0.04726 | -0.0831 | 12.829
4 | 0.6273 | 0.05041 | -0.0812 | 12.444
4.5 | 0.662 | 0.05349 | -0.0808 | 12.3761
5 | 0.706 | 0.05654 | -0.0811 | 12.4867
5.5 | 0.7272 | 0.06046 | -0.08 | 12.0278
6 | 0.7451 | 0.06475 | -0.0791 | 11.5073
6.5 | 0.7644 | 0.06928 | -0.0786 | 11.0335
7 | 0.7831 | 0.07407 | -0.0783 | 10.5724
7.5 | 0.8004 | 0.07919 | -0.0782 | 10.1073
8 | 0.8165 | 0.08448 | -0.0781 | 9.665
8.5 | 0.8477 | 0.08885 | -0.0777 | 9.5408
9 | 0.8742 | 0.09321 | -0.0769 | 9.3788
9.5 | 0.8431 | 0.10436 | -0.0803 | 8.0788
10 | 0.972 | 0.09664 | -0.0719 | 10.0579
10.5 | 1.0013 | 0.09821 | -0.0683 | 10.1955
11 | 1.2107 | 0.0539 | -0.0326 | 22.462
11.5 | 1.2899 | 0.05899 | -0.0279 | 21.8664
12 | 1.3189 | 0.06701 | -0.026 | 19.6821
12.5 | 1.3071 | 0.07587 | -0.0242 | 17.2282
13 | 1.2741 | 0.08576 | -0.0245 | 14.8566
13.5 | 1.2292 | 0.09776 | -0.028 | 12.5736
14 | 1.1829 | 0.11198 | -0.0344 | 10.5635
14.5 | 1.1476 | 0.12747 | -0.0419 | 9.0029
15 | 1.0394 | 0.1675 | -0.0708 | 6.2054
16 | 0.7691 | 0.19227 | -0.0821 | 4.0001
16.5 | 0.772 | 0.19959 | -0.0851 | 3.8679
17 | 0.778 | 0.20654 | -0.0876 | 3.7668

## 3. Re 50k Mach 0.10 (1)
BIGFOIL.COM POLAR EXPORT
NACA63-709 a=0.2
NACA63-709 a=0.2 |  |  |  | Cl Max: | 1.181 | at alpha= | 7.5 | deg
JavaFoil+Calcfoil stall+Eppler ext transition |  |  |  | L/D Max: | 39.942 | at alpha= | 6 | deg
Re: | 50000 |  |  | Cd Min: | 0.01378 | at alpha= | 0 | deg
Mach: | 0.1 |  |  | Cl=0 at alpha= | -3.625 | deg
|  |  |  | @ Cl=0.1, Cd= | 0.042583
|  |  |  | @ Cl=0.4, Cd= | 0.016024
|  |  |  | @ Cl=0.6, Cd= | 0.018709
alpha (deg) | Cl | Cd | Cm | Cl/Cd
-15 | -0.202 | 0.57411 | -0.02 | -0.353
-14.5 | -0.213 | 0.54371 | -0.02 | -0.392
-14 | -0.224 | 0.39264 | -0.02 | -0.57
-13.5 | -0.234 | 0.41511 | -0.019 | -0.564
-13 | -0.244 | 0.37202 | -0.019 | -0.657
-12.5 | -0.254 | 0.34178 | -0.019 | -0.744
-12 | -0.263 | 0.26598 | -0.02 | -0.99
-11.5 | -0.271 | 0.23936 | -0.019 | -1.133
-11 | -0.278 | 0.21327 | -0.019 | -1.302
-10.5 | -0.282 | 0.209 | -0.019 | -1.351
-10 | -0.285 | 0.16758 | -0.019 | -1.7
-9.5 | -0.285 | 0.15248 | -0.019 | -1.868
-9 | -0.282 | 0.13561 | -0.019 | -2.076
-8.5 | -0.275 | 0.12101 | -0.019 | -2.271
-8 | -0.264 | 0.10512 | -0.019 | -2.514
-7.5 | -0.25 | 0.09894 | -0.019 | -2.522
-7 | -0.231 | 0.08578 | -0.019 | -2.687
-6.5 | -0.207 | 0.07781 | -0.019 | -2.662
-6 | -0.18 | 0.07034 | -0.019 | -2.552
-5.5 | -0.148 | 0.06398 | -0.019 | -2.312
-5 | -0.113 | 0.05878 | -0.019 | -1.915
-4.5 | -0.074 | 0.05597 | -0.019 | -1.322
-4 | -0.033 | 0.05029 | -0.02 | -0.649
-3.5 | 0.011 | 0.04793 | -0.02 | 0.228
-3 | 0.056 | 0.04454 | -0.021 | 1.264
-2.5 | 0.103 | 0.04245 | -0.021 | 2.423
-2 | 0.15 | 0.0407 | -0.022 | 3.692
-1.5 | 0.198 | 0.03912 | -0.022 | 5.065
-1 | 0.246 | 0.03825 | -0.023 | 6.438
-0.5 | 0.294 | 0.03765 | -0.023 | 7.809
0 | 0.411 | 0.01378 | -0.025 | 29.835
0.5 | 0.467 | 0.01394 | -0.026 | 33.459
1 | 0.521 | 0.01808 | -0.058 | 28.836
1.5 | 0.576 | 0.01846 | -0.058 | 31.179
2 | 0.63 | 0.01902 | -0.058 | 33.102
2.5 | 0.683 | 0.01962 | -0.059 | 34.822
3 | 0.736 | 0.02031 | -0.059 | 36.251
3.5 | 0.789 | 0.02106 | -0.059 | 37.477
4 | 0.842 | 0.0219 | -0.059 | 38.437
4.5 | 0.894 | 0.02281 | -0.059 | 39.19
5 | 0.946 | 0.02383 | -0.059 | 39.684
5.5 | 0.995 | 0.02493 | -0.059 | 39.917
6 | 1.043 | 0.02612 | -0.06 | 39.942
6.5 | 1.088 | 0.02746 | -0.06 | 39.632
7 | 1.149 | 0.02913 | -0.061 | 39.45
7.5 | 1.181 | 0.03068 | -0.062 | 38.497
8 | 1.022 | 0.05846 | -0.026 | 17.486
8.5 | 1.038 | 0.06387 | -0.021 | 16.247
9 | 1.047 | 0.06994 | -0.018 | 14.967
9.5 | 1.048 | 0.07429 | -0.016 | 14.108
10 | 1.041 | 0.0813 |  | 12.803
10.5 | 1.026 | 0.09447 |  | 10.856
11 | 1.002 | 0.10039 |  | 9.986
11.5 | 0.972 | 0.11722 |  | 8.293
12 | 0.936 | 0.1305 |  | 7.17
12.5 | 0.894 | 0.13154 | -0.013 | 6.799

## 4. Re 50k Mach 0.10 (2)
BIGFOIL.COM POLAR EXPORT
NACA63-709 a=0.2
NACA63-709 a=0.2 |  |  |  | Cl Max: | 1.311 | at alpha= | 12 | deg
XFOIL ncrit=9 |  |  |  | L/D Max: | 22.0426 | at alpha= | 11 | deg
Re: | 50000 |  |  | Cd Min: | 0.24859 | at alpha= | -20 | deg
Mach: | 0.1 |  |  | Cl=0 at alpha= | -1.6502 | deg
|  |  |  | @ Cl=0.1, Cd= | 0.040677
|  |  |  | @ Cl=0.4, Cd= | 0.036686
|  |  |  | @ Cl=0.6, Cd= | 0.047992
alpha (deg) | Cl | Cd | Cm | Cl/Cd
-20 | -0.6607 | 0.24859 | 0.0516 | -2.6578
-19.5 | -0.6413 | 0.24136 | 0.0479 | -2.657
-19 | -0.6223 | 0.23501 | 0.0438 | -2.648
-18.5 | -0.6033 | 0.229 | 0.0396 | -2.6345
-18 | -0.5853 | 0.22373 | 0.0352 | -2.6161
-17.5 | -0.5704 | 0.2213 | 0.03 | -2.5775
-17 | -0.5626 | 0.22258 | 0.0244 | -2.5276
-16.5 | -0.5346 | 0.2073 | 0.0222 | -2.5789
-16 | -0.5126 | 0.19821 | 0.0196 | -2.5861
-15.5 | -0.4944 | 0.19168 | 0.0161 | -2.5793
-15 | -0.4778 | 0.18598 | 0.0122 | -2.5691
-14.5 | -0.4668 | 0.18299 | 0.0074 | -2.551
-14 | -0.4652 | 0.18301 | 0.002 | -2.5419
-13.5 | -0.4293 | 0.16668 | 0.0016 | -2.5756
-13 | -0.4125 | 0.15991 | -0.0013 | -2.5796
-12.5 | -0.4015 | 0.15529 | -0.0054 | -2.5855
-12 | -0.4026 | 0.15438 | -0.011 | -2.6079
-11.5 | -0.369 | 0.14081 | -0.0108 | -2.6206
-11 | -0.361 | 0.13652 | -0.0149 | -2.6443
-10.5 | -0.3468 | 0.12927 | -0.0178 | -2.6828
-10 | -0.3299 | 0.12243 | -0.0199 | -2.6946
-9.5 | -0.3355 | 0.12091 | -0.0262 | -2.7748
-9 | -0.3054 | 0.11022 | -0.0257 | -2.7708
-8.5 | -0.3162 | 0.10884 | -0.0319 | -2.9052
-8 | -0.2921 | 0.09982 | -0.031 | -2.9263
-7.5 | -0.3281 | 0.10003 | -0.0304 | -3.28
-7 | -0.3353 | 0.0947 | -0.023 | -3.5407
-6.5 | -0.3708 | 0.09366 | -0.0192 | -3.959
-6 | -0.3942 | 0.09109 | -0.0192 | -4.3276
-5.5 | -0.4021 | 0.08741 | -0.0191 | -4.6002
-5 | -0.4016 | 0.08273 | -0.02 | -4.8543
-4.5 | 0.0501 | 0.0462 | -0.0315 | 1.0844
-4 | 0.0318 | 0.04627 | -0.0269 | 0.68727
-3.5 | 0.0164 | 0.04594 | -0.023 | 0.35699
-3 | -0.0603 | 0.04852 | -0.0063 | -1.2428
-2.5 | -0.3066 | 0.05536 | 0.0073 | -5.5383
-1.5 | 0.0542 | 0.04189 | -0.076 | 1.2939
-1 | 0.1335 | 0.03979 | -0.0791 | 3.3551
-0.5 | 0.2061 | 0.03836 | -0.0817 | 5.3728
0 | 0.2678 | 0.03775 | -0.0824 | 7.094
0.5 | 0.3212 | 0.03753 | -0.0824 | 8.5585
1 | 0.3809 | 0.03597 | -0.0826 | 10.5894
1.5 | 0.4348 | 0.03799 | -0.0836 | 11.4451
2 | 0.4761 | 0.04021 | -0.0832 | 11.8403
2.5 | 0.5135 | 0.0426 | -0.0826 | 12.054
3 | 0.5622 | 0.04497 | -0.0831 | 12.5017
3.5 | 0.5974 | 0.04772 | -0.0824 | 12.5189
4 | 0.6264 | 0.05075 | -0.0813 | 12.3429
4.5 | 0.6668 | 0.05372 | -0.0812 | 12.4125
5 | 0.7046 | 0.05698 | -0.0811 | 12.3657
5.5 | 0.721 | 0.06107 | -0.0798 | 11.8061
6 | 0.7414 | 0.06531 | -0.0791 | 11.352
6.5 | 0.7616 | 0.06986 | -0.0786 | 10.9018
7 | 0.7808 | 0.07466 | -0.0783 | 10.4581
7.5 | 0.7982 | 0.07982 | -0.0782 | 10
8 | 0.8388 | 0.08383 | -0.0782 | 10.006
8.5 | 0.8447 | 0.0896 | -0.0778 | 9.4275
9 | 0.9052 | 0.09176 | -0.0765 | 9.8649
9.5 | 0.8427 | 0.10507 | -0.0805 | 8.0204
10 | 0.962 | 0.0984 | -0.0724 | 9.7764
10.5 | 0.9936 | 0.10002 | -0.0689 | 9.934
11 | 1.2108 | 0.05493 | -0.0322 | 22.0426
11.5 | 1.2868 | 0.06011 | -0.0274 | 21.4074
12 | 1.311 | 0.06813 | -0.0254 | 19.2426
12.5 | 1.2954 | 0.0772 | -0.0241 | 16.7798
13 | 1.262 | 0.08751 | -0.025 | 14.4212
13.5 | 1.2186 | 0.09984 | -0.029 | 12.2055
14 | 1.1746 | 0.11425 | -0.0358 | 10.281
14.5 | 1.0491 | 0.15243 | -0.0639 | 6.8825
15 | 1.043 | 0.16811 | -0.0708 | 6.2043
16 | 0.9887 | 0.21146 | -0.1023 | 4.6756
16.5 | 1.0075 | 0.22148 | -0.1051 | 4.5489
17 | 1.025 | 0.23042 | -0.108 | 4.4484

## 5. Re 50k Mach 0.25 (1)
BIGFOIL.COM POLAR EXPORT
NACA63-709 a=0.2
NACA63-709 a=0.2 |  |  |  | Cl Max: | 1.2 | at alpha= | 7.5 | deg
JavaFoil+Calcfoil stall+Eppler ext transition |  |  |  | L/D Max: | 39.389 | at alpha= | 5.5 | deg
Re: | 50000 |  |  | Cd Min: | 0.01417 | at alpha= | 0 | deg
Mach: | 0.25 |  |  | Cl=0 at alpha= | -3.625 | deg
|  |  |  | @ Cl=0.1, Cd= | 0.043506
|  |  |  | @ Cl=0.4, Cd= | 0.018367
|  |  |  | @ Cl=0.6, Cd= | 0.019007
alpha (deg) | Cl | Cd | Cm | Cl/Cd
-12.5 | -0.051 | 0.30407 | -0.021 | -0.167
-12 | -0.048 | 0.26841 | -0.021 | -0.179
-11.5 | -0.045 | 0.23816 | -0.021 | -0.189
-11 | -0.042 | 0.18461 | -0.021 | -0.229
-10.5 | -0.089 | 0.18291 | -0.021 | -0.488
-10 | -0.13 | 0.15167 | -0.021 | -0.856
-9.5 | -0.158 | 0.28016 | -0.021 | -0.565
-9 | -0.18 | 0.22303 | -0.02 | -0.807
-8.5 | -0.195 | 0.185 | -0.02 | -1.057
-8 | -0.204 | 0.1537 | -0.02 | -1.329
-7.5 | -0.206 | 0.12895 | -0.02 | -1.598
-7 | -0.201 | 0.10824 | -0.02 | -1.854
-6.5 | -0.188 | 0.09566 | -0.02 | -1.966
-6 | -0.168 | 0.08227 | -0.019 | -2.047
-5.5 | -0.142 | 0.07204 | -0.019 | -1.975
-5 | -0.11 | 0.06365 | -0.019 | -1.735
-4.5 | -0.074 | 0.05988 | -0.019 | -1.229
-4 | -0.033 | 0.05374 | -0.019 | -0.611
-3.5 | 0.011 | 0.04957 | -0.02 | 0.224
-3 | 0.057 | 0.04554 | -0.021 | 1.259
-2.5 | 0.105 | 0.04327 | -0.022 | 2.43
-2 | 0.154 | 0.04127 | -0.022 | 3.731
-1.5 | 0.203 | 0.03972 | -0.023 | 5.118
-1 | 0.253 | 0.03868 | -0.023 | 6.537
-0.5 | 0.302 | 0.03795 | -0.024 | 7.957
0 | 0.421 | 0.01417 | -0.025 | 29.706
0.5 | 0.478 | 0.01434 | -0.027 | 33.328
1 | 0.534 | 0.01848 | -0.06 | 28.892
1.5 | 0.59 | 0.0189 | -0.06 | 31.205
2 | 0.645 | 0.01949 | -0.06 | 33.093
2.5 | 0.7 | 0.02016 | -0.06 | 34.717
3 | 0.754 | 0.02088 | -0.06 | 36.138
3.5 | 0.808 | 0.02169 | -0.06 | 37.276
4 | 0.862 | 0.02263 | -0.06 | 38.083
4.5 | 0.916 | 0.02361 | -0.06 | 38.781
5 | 0.968 | 0.02474 | -0.061 | 39.123
5.5 | 1.019 | 0.02586 | -0.061 | 39.389
6 | 1.068 | 0.0272 | -0.061 | 39.244
6.5 | 1.112 | 0.02873 | -0.061 | 38.71
7 | 1.172 | 0.03061 | -0.063 | 38.283
7.5 | 1.2 | 0.03229 | -0.063 | 37.184
8 | 1.037 | 0.06016 | -0.025 | 17.239
8.5 | 1.045 | 0.06594 | -0.02 | 15.851
9 | 1.043 | 0.07364 | -0.015 | 14.162
9.5 | 1.028 | 0.07923 |  | 12.975
10 | 1 | 0.08824 |  | 11.327
10.5 | 0.957 | 0.10286 |  | 9.303
11 | 0.9 | 0.11601 |  | 7.762
11.5 | 0.831 | 0.14624 |  | 5.684
12 | 0.751 | 0.1743 |  | 4.309
12.5 | 0.662 | 0.21898 |  | 3.023

## 6. Re 50k Mach 0.25 (2)
BIGFOIL.COM POLAR EXPORT
NACA63-709 a=0.2
NACA63-709 a=0.2 |  |  |  | Cl Max: | 1.2572 | at alpha= | 12 | deg
XFOIL ncrit=9 |  |  |  | L/D Max: | 20.0314 | at alpha= | 11 | deg
Re: | 50000 |  |  | Cd Min: | 0.25123 | at alpha= | -20 | deg
Mach: | 0.25 |  |  | Cl=0 at alpha= | -1.5797 | deg
|  |  |  | @ Cl=0.1, Cd= | 0.04202
|  |  |  | @ Cl=0.4, Cd= | 0.037778
|  |  |  | @ Cl=0.6, Cd= | 0.049093
alpha (deg) | Cl | Cd | Cm | Cl/Cd
-20 | -0.6712 | 0.25123 | 0.0541 | -2.6717
-19.5 | -0.6514 | 0.24464 | 0.0498 | -2.6627
-19 | -0.6316 | 0.23836 | 0.0454 | -2.6498
-18.5 | -0.6118 | 0.23251 | 0.0408 | -2.6313
-18 | -0.5946 | 0.22916 | 0.0356 | -2.5947
-17.5 | -0.583 | 0.2296 | 0.0298 | -2.5392
-17 | -0.5602 | 0.2185 | 0.0263 | -2.5638
-16.5 | -0.5352 | 0.20701 | 0.024 | -2.5854
-16 | -0.5151 | 0.2001 | 0.0202 | -2.5742
-15.5 | -0.4968 | 0.19402 | 0.0163 | -2.5606
-15 | -0.4821 | 0.19003 | 0.0116 | -2.537
-14.5 | -0.4764 | 0.18971 | 0.0061 | -2.5112
-14 | -0.4453 | 0.17522 | 0.0046 | -2.5414
-13.5 | -0.4256 | 0.16776 | 0.0017 | -2.537
-13 | -0.4112 | 0.16227 | -0.0022 | -2.534
-12.5 | -0.4078 | 0.16075 | -0.0075 | -2.5369
-12 | -0.3789 | 0.14864 | -0.0086 | -2.5491
-11.5 | -0.3649 | 0.14281 | -0.0119 | -2.5551
-11 | -0.3681 | 0.14203 | -0.0179 | -2.5917
-10.5 | -0.3342 | 0.12938 | -0.0178 | -2.5831
-10 | -0.3322 | 0.12645 | -0.0228 | -2.6271
-9.5 | -0.3075 | 0.11701 | -0.0238 | -2.628
-9 | -0.3074 | 0.114 | -0.0288 | -2.6965
-8.5 | -0.2842 | 0.10536 | -0.0294 | -2.6974
-8 | -0.3033 | 0.1047 | -0.0338 | -2.8968
-7.5 | -0.2924 | 0.09749 | -0.03 | -2.9993
-7 | -0.343 | 0.09851 | -0.0229 | -3.4819
-6.5 | -0.3696 | 0.09577 | -0.0184 | -3.8592
-6 | -0.3885 | 0.09286 | -0.0152 | -4.1837
-5.5 | -0.4012 | 0.08874 | -0.0133 | -4.5211
-5 | -0.4082 | 0.08442 | -0.0134 | -4.8353
-4.5 | -0.3939 | 0.07863 | -0.0168 | -5.0095
-4 | -0.3514 | 0.07168 | -0.0246 | -4.9023
-3.5 | -0.1551 | 0.05739 | 0.0096 | -2.7026
-3 | -0.3232 | 0.06137 | -0.0006 | -5.2664
-2.5 | -0.2965 | 0.05706 | 0.018 | -5.1963
-2 | -0.2748 | 0.0523 | 0.0142 | -5.2543
-1.5 | 0.0521 | 0.04332 | -0.078 | 1.2027
-1 | 0.1291 | 0.04123 | -0.0807 | 3.1312
-0.5 | 0.1975 | 0.03983 | -0.0827 | 4.9586
0 | 0.2665 | 0.03904 | -0.084 | 6.8263
0.5 | 0.3328 | 0.03872 | -0.0853 | 8.595
1 | 0.3845 | 0.03701 | -0.0844 | 10.3891
1.5 | 0.4279 | 0.03916 | -0.0837 | 10.927
2 | 0.4824 | 0.04136 | -0.0847 | 11.6634
2.5 | 0.518 | 0.04389 | -0.0836 | 11.8022
3 | 0.5541 | 0.04656 | -0.0829 | 11.9008
3.5 | 0.6023 | 0.04922 | -0.0833 | 12.2369
4 | 0.6311 | 0.05241 | -0.0821 | 12.0416
4.5 | 0.6576 | 0.05587 | -0.081 | 11.7702
5 | 0.6887 | 0.05949 | -0.0806 | 11.5767
5.5 | 0.7239 | 0.06321 | -0.0804 | 11.4523
6 | 0.7575 | 0.06724 | -0.0803 | 11.2656
6.5 | 0.7749 | 0.07198 | -0.0797 | 10.7655
7 | 0.7918 | 0.07695 | -0.0792 | 10.2898
7.5 | 0.8074 | 0.0822 | -0.0789 | 9.8224
8 | 0.8204 | 0.08766 | -0.0787 | 9.3589
8.5 | 0.8518 | 0.0922 | -0.0782 | 9.2386
9 | 0.8762 | 0.09688 | -0.0774 | 9.0442
9.5 | 0.9238 | 0.09978 | -0.0755 | 9.2584
10 | 0.9626 | 0.10233 | -0.0728 | 9.4068
10.5 | 0.9852 | 0.10535 | -0.0699 | 9.3517
11 | 1.2115 | 0.06048 | -0.0306 | 20.0314
11.5 | 1.2487 | 0.06646 | -0.0263 | 18.7887
12 | 1.2572 | 0.07551 | -0.025 | 16.6495
12.5 | 1.2287 | 0.08641 | -0.027 | 14.2194
13 | 1.1852 | 0.10002 | -0.0325 | 11.8496
13.5 | 1.141 | 0.11603 | -0.0408 | 9.8337
15 | 0.7796 | 0.18255 | -0.079 | 4.2706
15.5 | 0.7697 | 0.18797 | -0.0827 | 4.0948
16 | 0.778 | 0.19527 | -0.085 | 3.9842
16.5 | 0.783 | 0.20302 | -0.088 | 3.8568
17 | 0.7899 | 0.21032 | -0.0906 | 3.7557

## 7. Re 50k Mach 0.50 (1)
BIGFOIL.COM POLAR EXPORT
NACA63-709 a=0.2
NACA63-709 a=0.2 |  |  |  | Cl Max: | 1.227 | at alpha= | 6.5 | deg
JavaFoil+Calcfoil stall+Eppler ext transition |  |  |  | L/D Max: | 36.834 | at alpha= | 5 | deg
Re: | 50000 |  |  | Cd Min: | 0.01602 | at alpha= | 0 | deg
Mach: | 0.5 |  |  | Cl=0 at alpha= | -3.6296 | deg
|  |  |  | @ Cl=0.1, Cd= | 0.051501
|  |  |  | @ Cl=0.4, Cd= | 0.027888
|  |  |  | @ Cl=0.6, Cd= | 0.017472
alpha (deg) | Cl | Cd | Cm | Cl/Cd
-20 | -0.908 | 0.40721 | -0.035 | -2.229
-19.5 | -0.88 | 0.38474 | -0.035 | -2.287
-19 | -0.85 | 0.38709 | -0.033 | -2.195
-18.5 | -0.822 | 0.38916 | -0.033 | -2.112
-18 | -0.794 | 0.37042 | -0.033 | -2.144
-17.5 | -0.766 | 0.36788 | -0.033 | -2.083
-17 | -0.739 | 0.36101 | -0.032 | -2.046
-16.5 | -0.711 | 0.35696 | -0.033 | -1.991
-16 | -0.683 | 0.35297 | -0.033 | -1.935
-15.5 | -0.654 | 0.32963 | -0.031 | -1.984
-15 | -0.626 | 0.30544 | -0.03 | -2.05
-14.5 | -0.598 | 0.301 | -0.03 | -1.988
-14 | -0.571 | 0.27968 | -0.03 | -2.04
-13.5 | -0.543 | 0.27487 | -0.03 | -1.975
-13 | -0.515 | 0.2704 | -0.031 | -1.905
-12.5 | -0.487 | 0.26571 | -0.031 | -1.835
-12 | -0.46 | 0.26186 | -0.031 | -1.756
-11.5 | -0.431 | 0.2452 | -0.028 | -1.759
-11 | -0.404 | 0.24252 | -0.028 | -1.664
-10.5 | -0.376 | 0.2489 | -0.028 | -1.51
-10 | -0.348 | 0.24599 | -0.028 | -1.416
-9.5 | -0.321 | 0.22581 | -0.028 | -1.421
-9 | -0.293 | 0.2099 | -0.028 | -1.398
-8.5 | -0.266 | 0.23074 | -0.028 | -1.152
-8 | -0.238 | 0.22859 | -0.028 | -1.043
-7.5 | -0.211 | 0.19787 | -0.025 | -1.065
-7 | -0.183 | 0.19589 | -0.025 | -0.936
-6.5 | -0.156 | 0.1811 | -0.026 | -0.862
-6 | -0.129 | 0.17725 | -0.026 | -0.727
-5.5 | -0.102 | 0.17435 | -0.025 | -0.583
-5 | -0.075 | 0.16997 | -0.025 | -0.438
-4.5 | -0.047 | 0.15562 | -0.022 | -0.304
-4 | -0.02 | 0.12982 | -0.022 | -0.157
-3.5 | 0.007 | 0.15622 | -0.022 | 0.043
-3 | 0.058 | 0.05742 | -0.021 | 1.003
-2.5 | 0.112 | 0.04981 | -0.022 | 2.251
-2 | 0.168 | 0.0446 | -0.024 | 3.775
-1.5 | 0.225 | 0.04178 | -0.025 | 5.385
-1 | 0.281 | 0.0405 | -0.025 | 6.947
-0.5 | 0.337 | 0.03939 | -0.026 | 8.547
0 | 0.465 | 0.01602 | -0.027 | 29.019
0.5 | 0.528 | 0.01625 | -0.029 | 32.471
1 | 0.59 | 0.01679 | -0.032 | 35.119
1.5 | 0.651 | 0.02095 | -0.066 | 31.077
2 | 0.712 | 0.02176 | -0.066 | 32.702
2.5 | 0.772 | 0.02266 | -0.066 | 34.075
3 | 0.832 | 0.02367 | -0.066 | 35.163
3.5 | 0.891 | 0.0248 | -0.066 | 35.941
4 | 0.95 | 0.02606 | -0.066 | 36.471
4.5 | 1.009 | 0.02743 | -0.067 | 36.802
5 | 1.067 | 0.02897 | -0.067 | 36.834
5.5 | 1.12 | 0.03076 | -0.067 | 36.416
6 | 1.169 | 0.03288 | -0.067 | 35.555
6.5 | 1.227 | 0.03562 | -0.069 | 34.446
7 | 1.074 | 0.05634 | -0.031 | 19.063
7.5 | 1.06 | 0.06395 | -0.024 | 16.569
8 | 0.953 | 0.0794 |  | 11.999
8.5 | 0.633 | 0.16422 |  | 3.857
9 | 0.659 | 0.18946 | -0.021 | 3.477
9.5 | 0.684 | 0.20959 | -0.026 | 3.265
10 | 0.709 | 0.2123 | -0.027 | 3.341
10.5 | 0.734 | 0.20888 | -0.027 | 3.514
11 | 0.76 | 0.2386 | -0.031 | 3.184
11.5 | 0.784 | 0.25973 | -0.031 | 3.02

## 8. Re 50k Mach 0.50 (2)
BIGFOIL.COM POLAR EXPORT
NACA63-709 a=0.2
NACA63-709 a=0.2 |  |  |  | Cl Max: | 1.2403 | at alpha= | 20 | deg
XFOIL ncrit=9 |  |  |  | L/D Max: | 10.6551 | at alpha= | 3 | deg
Re: | 50000 |  |  | Cd Min: | 0.31267 | at alpha= | 20 | deg
Mach: | 0.5 |  |  | Cl=0 at alpha= | -1.5393 | deg
|  |  |  | @ Cl=0.1, Cd= | 0.04754
|  |  |  | @ Cl=0.4, Cd= | 0.044597
|  |  |  | @ Cl=0.6, Cd= | 0.057729
alpha (deg) | Cl | Cd | Cm | Cl/Cd
-20 | -0.728 | 0.27245 | 0.0636 | -2.672
-19.5 | -0.7056 | 0.26795 | 0.0573 | -2.6333
-19 | -0.6876 | 0.26836 | 0.0503 | -2.5622
-18.5 | -0.6584 | 0.25308 | 0.0461 | -2.6015
-18 | -0.6314 | 0.2414 | 0.0422 | -2.6156
-17.5 | -0.6069 | 0.23356 | 0.0373 | -2.5985
-17 | -0.5831 | 0.22649 | 0.0321 | -2.5745
-16.5 | -0.562 | 0.22161 | 0.0265 | -2.536
-16 | -0.5468 | 0.22088 | 0.02 | -2.4756
-15.5 | -0.5146 | 0.20561 | 0.017 | -2.5028
-15 | -0.489 | 0.19664 | 0.0131 | -2.4868
-14.5 | -0.4668 | 0.18984 | 0.0085 | -2.4589
-14 | -0.4521 | 0.18707 | 0.0027 | -2.4167
-13.5 | -0.427 | 0.17732 | -0.0011 | -2.4081
-13 | -0.401 | 0.16798 | -0.0042 | -2.3872
-12.5 | -0.3893 | 0.1649 | -0.0096 | -2.3608
-12 | -0.3618 | 0.15446 | -0.0123 | -2.3424
-11.5 | -0.3447 | 0.14854 | -0.0163 | -2.3206
-11 | -0.3299 | 0.14261 | -0.0206 | -2.3133
-10.5 | -0.3063 | 0.13441 | -0.0232 | -2.2788
-10 | -0.2956 | 0.12934 | -0.0275 | -2.2854
-9.5 | -0.2764 | 0.12245 | -0.0303 | -2.2572
-9 | -0.2573 | 0.11512 | -0.0327 | -2.2351
-8.5 | -0.2557 | 0.11135 | -0.0359 | -2.2964
-8 | -0.2608 | 0.10778 | -0.0345 | -2.4197
-7.5 | -0.2768 | 0.10455 | -0.0283 | -2.6475
-7 | -0.3218 | 0.10561 | -0.0221 | -3.0471
-6.5 | -0.3402 | 0.10223 | -0.0163 | -3.3278
-6 | -0.3694 | 0.10014 | -0.0109 | -3.6888
-5.5 | -0.395 | 0.09746 | -0.0071 | -4.0529
-5 | -0.3742 | 0.09186 | -0.0181 | -4.0736
-4 | 0.0592 | 0.0542 | -0.0395 | 1.0923
-3.5 | 0.077 | 0.05182 | -0.0422 | 1.4859
-3 | -0.025 | 0.05559 | -0.0219 | -0.44972
-2.5 | -0.1212 | 0.05708 | -0.0068 | -2.1233
-2 | -0.217 | 0.0571 | 0.0039 | -3.8004
-1.5 | 0.0185 | 0.04986 | -0.0815 | 0.37104
-1 | 0.1123 | 0.04719 | -0.0876 | 2.3797
-0.5 | 0.1861 | 0.0457 | -0.0898 | 4.0722
0 | 0.2461 | 0.04497 | -0.0898 | 5.4725
0.5 | 0.308 | 0.04489 | -0.0896 | 6.8612
1 | 0.3719 | 0.04521 | -0.0896 | 8.2261
1.5 | 0.4315 | 0.04391 | -0.0895 | 9.8269
2 | 0.467 | 0.04664 | -0.0869 | 10.0129
2.5 | 0.5117 | 0.04954 | -0.0864 | 10.329
3 | 0.5611 | 0.05266 | -0.0865 | 10.6551
3.5 | 0.5866 | 0.05613 | -0.0848 | 10.4507
4 | 0.6176 | 0.05983 | -0.084 | 10.3226
4.5 | 0.6493 | 0.06381 | -0.0834 | 10.1755
5 | 0.6804 | 0.06803 | -0.0831 | 10.0015
5.5 | 0.7069 | 0.0726 | -0.0827 | 9.7369
6 | 0.7292 | 0.07751 | -0.0824 | 9.4078
6.5 | 0.7524 | 0.08262 | -0.0823 | 9.1068
7 | 0.7745 | 0.08801 | -0.0823 | 8.8001
7.5 | 0.8092 | 0.0933 | -0.0824 | 8.6731
8 | 0.8223 | 0.09904 | -0.0823 | 8.3027
8.5 | 0.8501 | 0.10451 | -0.082 | 8.1341
9 | 0.8739 | 0.11009 | -0.0816 | 7.9381
9.5 | 0.9103 | 0.11522 | -0.0806 | 7.9005
10 | 0.9427 | 0.12028 | -0.0792 | 7.8375
10.5 | 0.9645 | 0.12562 | -0.0779 | 7.6779
11 | 1.0101 | 0.12694 | -0.0724 | 7.9573
11.5 | 1.0231 | 0.13136 | -0.0703 | 7.7885
12.5 | 1.0322 | 0.14959 | -0.075 | 6.9002
13 | 1.0352 | 0.16026 | -0.0795 | 6.4595
13.5 | 1.0466 | 0.17122 | -0.0836 | 6.1126
14 | 1.0448 | 0.1846 | -0.0918 | 5.6598
14.5 | 1.0497 | 0.19605 | -0.0986 | 5.3542
15 | 1.0598 | 0.20803 | -0.1053 | 5.0945
15.5 | 1.0696 | 0.2293 | -0.1175 | 4.6646
16 | 1.0824 | 0.23869 | -0.1236 | 4.5348
16.5 | 1.1035 | 0.24873 | -0.1277 | 4.4365
17 | 1.1161 | 0.25675 | -0.1344 | 4.347
17.5 | 1.1419 | 0.26846 | -0.1381 | 4.2535
18 | 1.1661 | 0.27954 | -0.1422 | 4.1715
18.5 | 1.1759 | 0.28421 | -0.1496 | 4.1374
19 | 1.2003 | 0.29569 | -0.154 | 4.0593
19.5 | 1.2278 | 0.30903 | -0.1576 | 3.9731
20 | 1.2403 | 0.31267 | -0.1653 | 3.9668

## 9. Re 100k Mach 0.00 (1)
BIGFOIL.COM POLAR EXPORT
NACA63-709 a=0.2
NACA63-709 a=0.2 |  |  |  | Cl Max: | 1.21 | at alpha= | 8 | deg
JavaFoil+Calcfoil stall+Eppler ext transition |  |  |  | L/D Max: | 57.767 | at alpha= | 5.5 | deg
Re: | 100000 |  |  | Cd Min: | 0.00986 | at alpha= | 0 | deg
Mach: | 0 |  |  | Cl=0 at alpha= | -3.625 | deg
|  |  |  | @ Cl=0.1, Cd= | 0.038203
|  |  |  | @ Cl=0.4, Cd= | 0.013886
|  |  |  | @ Cl=0.6, Cd= | 0.012776
alpha (deg) | Cl | Cd | Cm | Cl/Cd
-15.5 | -0.231 | 0.3528 | -0.02 | -0.655
-15 | -0.24 | 0.37313 | -0.02 | -0.643
-14.5 | -0.249 | 0.35682 | -0.02 | -0.698
-14 | -0.258 | 0.3149 | -0.019 | -0.82
-13.5 | -0.267 | 0.2886 | -0.019 | -0.925
-13 | -0.275 | 0.25515 | -0.019 | -1.078
-12.5 | -0.283 | 0.23354 | -0.019 | -1.211
-12 | -0.289 | 0.19085 | -0.019 | -1.517
-11.5 | -0.295 | 0.17436 | -0.02 | -1.692
-11 | -0.299 | 0.15866 | -0.019 | -1.884
-10.5 | -0.301 | 0.1552 | -0.019 | -1.94
-10 | -0.301 | 0.12902 | -0.019 | -2.333
-9.5 | -0.298 | 0.11637 | -0.019 | -2.563
-9 | -0.293 | 0.10338 | -0.019 | -2.831
-8.5 | -0.284 | 0.09335 | -0.019 | -3.038
-8 | -0.271 | 0.08588 | -0.019 | -3.155
-7.5 | -0.254 | 0.07687 | -0.019 | -3.31
-7 | -0.234 | 0.07177 | -0.019 | -3.259
-6.5 | -0.209 | 0.06545 | -0.019 | -3.198
-6 | -0.181 | 0.06022 | -0.019 | -3.001
-5.5 | -0.148 | 0.05498 | -0.019 | -2.7
-5 | -0.113 | 0.05077 | -0.019 | -2.221
-4.5 | -0.074 | 0.04833 | -0.019 | -1.53
-4 | -0.033 | 0.04419 | -0.02 | -0.737
-3.5 | 0.011 | 0.04217 | -0.02 | 0.259
-3 | 0.056 | 0.03959 | -0.022 | 1.417
-2.5 | 0.102 | 0.03814 | -0.022 | 2.686
-2 | 0.15 | 0.03664 | -0.022 | 4.083
-1.5 | 0.197 | 0.03529 | -0.023 | 5.589
-1 | 0.245 | 0.03428 | -0.024 | 7.148
-0.5 | 0.293 | 0.0344 | -0.024 | 8.505
0 | 0.421 | 0.00986 | -0.026 | 42.734
0.5 | 0.478 | 0.00996 | -0.028 | 47.978
1 | 0.534 | 0.01374 | -0.06 | 38.866
1.5 | 0.589 | 0.01261 | -0.06 | 46.728
2 | 0.644 | 0.01344 | -0.06 | 47.928
2.5 | 0.699 | 0.01387 | -0.06 | 50.412
3 | 0.753 | 0.01425 | -0.06 | 52.847
3.5 | 0.807 | 0.01476 | -0.06 | 54.695
4 | 0.86 | 0.0154 | -0.061 | 55.86
4.5 | 0.914 | 0.01604 | -0.061 | 56.942
5 | 0.966 | 0.01677 | -0.061 | 57.597
5.5 | 1.016 | 0.01758 | -0.061 | 57.767
6 | 1.064 | 0.01847 | -0.061 | 57.595
6.5 | 1.109 | 0.01956 | -0.061 | 56.718
7 | 1.152 | 0.02417 | -0.062 | 47.677
7.5 | 1.185 | 0.02565 | -0.062 | 46.2
8 | 1.21 | 0.02726 | -0.062 | 44.385
8.5 | 1.037 | 0.05873 | -0.025 | 17.653
9 | 1.047 | 0.06361 | -0.02 | 16.451
9.5 | 1.05 | 0.06733 | -0.019 | 15.594
10 | 1.045 | 0.07372 | -0.016 | 14.181
10.5 | 1.033 | 0.08156 |  | 12.669
11 | 1.014 | 0.09016 |  | 11.248
11.5 | 0.988 | 0.09582 |  | 10.314
12 | 0.957 | 0.10432 |  | 9.171
12.5 | 0.92 | 0.1206 |  | 7.632
13 | 0.881 | 0.12071 | -0.015 | 7.295

## 10. Re 100k Mach 0.00 (2)
BIGFOIL.COM POLAR EXPORT
NACA63-709 a=0.2
NACA63-709 a=0.2 |  |  |  | Cl Max: | 1.3357 | at alpha= | 12 | deg
XFOIL ncrit=9 |  |  |  | L/D Max: | 57.8884 | at alpha= | 8.5 | deg
Re: | 100000 |  |  | Cd Min: | 0.24794 | at alpha= | -20 | deg
Mach: | 0 |  |  | Cl=0 at alpha= | -4.2133 | deg
|  |  |  | @ Cl=0.1, Cd= | 0.037166
|  |  |  | @ Cl=0.4, Cd= | 0.021531
|  |  |  | @ Cl=0.6, Cd= | 0.019303
alpha (deg) | Cl | Cd | Cm | Cl/Cd
-20 | -0.6626 | 0.24794 | 0.0537 | -2.6724
-19.5 | -0.6434 | 0.24004 | 0.0503 | -2.6804
-19 | -0.6248 | 0.23348 | 0.0463 | -2.676
-18.5 | -0.6058 | 0.22724 | 0.0422 | -2.6659
-18 | -0.5873 | 0.22097 | 0.0382 | -2.6578
-17.5 | -0.5687 | 0.21479 | 0.0342 | -2.6477
-17 | -0.5502 | 0.20866 | 0.0301 | -2.6368
-16.5 | -0.5322 | 0.20315 | 0.0259 | -2.6197
-16 | -0.5166 | 0.19947 | 0.0209 | -2.5899
-15.5 | -0.5061 | 0.19727 | 0.0158 | -2.5655
-15 | -0.4968 | 0.19422 | 0.011 | -2.5579
-14 | -0.4464 | 0.16975 | 0.0077 | -2.6297
-13.5 | -0.4294 | 0.16304 | 0.0046 | -2.6337
-13 | -0.4136 | 0.1565 | 0.0013 | -2.6428
-12.5 | -0.3981 | 0.15023 | -0.0022 | -2.6499
-12 | -0.3851 | 0.14512 | -0.0064 | -2.6537
-11.5 | -0.3792 | 0.14219 | -0.0119 | -2.6669
-11 | -0.3732 | 0.13861 | -0.0174 | -2.6924
-10.5 | -0.3649 | 0.13397 | -0.0227 | -2.7237
-10 | -0.3277 | 0.11767 | -0.019 | -2.7849
-9.5 | -0.312 | 0.11121 | -0.0218 | -2.8055
-9 | -0.2982 | 0.10518 | -0.0253 | -2.8351
-8.5 | -0.2867 | 0.09994 | -0.0299 | -2.8687
-8 | -0.291 | 0.09734 | -0.0355 | -2.9895
-7.5 | -0.34 | 0.09802 | -0.0261 | -3.4687
-7 | -0.2906 | 0.08675 | -0.0401 | -3.3499
-6.5 | -0.2328 | 0.07743 | -0.0538 | -3.0066
-6 | -0.1692 | 0.06797 | -0.0731 | -2.4893
-5.5 | -0.1008 | 0.06262 | -0.0874 | -1.6097
-5 | -0.068 | 0.05374 | -0.0878 | -1.2654
-4.5 | -0.0254 | 0.04835 | -0.0912 | -0.52534
-4 | 0.0189 | 0.04363 | -0.0932 | 0.43319
-3.5 | 0.0586 | 0.0398 | -0.0933 | 1.4724
-2 | 0.2285 | 0.02899 | -0.0913 | 7.882
-1.5 | 0.2839 | 0.02522 | -0.0897 | 11.2569
-1 | 0.3378 | 0.02329 | -0.088 | 14.5041
-0.5 | 0.389 | 0.02175 | -0.0861 | 17.8851
0 | 0.4382 | 0.02077 | -0.0842 | 21.0977
0.5 | 0.4977 | 0.01837 | -0.0836 | 27.0931
1 | 0.5479 | 0.01883 | -0.0824 | 29.0972
1.5 | 0.5985 | 0.01929 | -0.0813 | 31.0264
2 | 0.6493 | 0.01974 | -0.0802 | 32.8926
2.5 | 0.7005 | 0.02019 | -0.0792 | 34.6954
3 | 0.7519 | 0.02063 | -0.0782 | 36.4469
3.5 | 0.8036 | 0.02107 | -0.0772 | 38.1395
4 | 0.8521 | 0.02195 | -0.0765 | 38.82
4.5 | 0.902 | 0.02264 | -0.0757 | 39.841
5 | 0.9525 | 0.02327 | -0.0748 | 40.9325
5.5 | 1.0035 | 0.02385 | -0.0739 | 42.0755
6 | 1.0552 | 0.02435 | -0.073 | 43.3347
6.5 | 1.1083 | 0.02472 | -0.072 | 44.8341
7 | 1.1532 | 0.02566 | -0.0706 | 44.9415
7.5 | 1.2061 | 0.02507 | -0.0687 | 48.1093
8 | 1.2568 | 0.02285 | -0.0653 | 55.0022
8.5 | 1.2967 | 0.0224 | -0.062 | 57.8884
9 | 1.3102 | 0.02347 | -0.0561 | 55.8245
9.5 | 1.2647 | 0.02959 | -0.0463 | 42.7408
10 | 1.2372 | 0.03601 | -0.041 | 34.3571
10.5 | 1.2247 | 0.04195 | -0.0376 | 29.1943
11 | 1.2359 | 0.04651 | -0.0343 | 26.5728
11.5 | 1.2715 | 0.05064 | -0.0309 | 25.1086
12 | 1.3357 | 0.05778 | -0.029 | 23.117
12.5 | 1.3285 | 0.0642 | -0.0265 | 20.6931
13 | 1.3145 | 0.07239 | -0.0253 | 18.1586
13.5 | 1.2881 | 0.08207 | -0.0259 | 15.6951
14 | 1.2541 | 0.0931 | -0.0286 | 13.4705
14.5 | 1.2159 | 0.10565 | -0.0338 | 11.5088
15 | 1.1775 | 0.11986 | -0.0412 | 9.824
15.5 | 1.1485 | 0.13529 | -0.049 | 8.4892
16 | 1.0248 | 0.1988 | -0.0901 | 5.1549
16.5 | 1.0525 | 0.21009 | -0.09 | 5.0098
17 | 1.0299 | 0.21826 | -0.1025 | 4.7187

## 11. Re 100k Mach 0.10 (1)
BIGFOIL.COM POLAR EXPORT
NACA63-709 a=0.2
NACA63-709 a=0.2 |  |  |  | Cl Max: | 1.213 | at alpha= | 8 | deg
JavaFoil+Calcfoil stall+Eppler ext transition |  |  |  | L/D Max: | 57.591 | at alpha= | 5.5 | deg
Re: | 100000 |  |  | Cd Min: | 0.00991 | at alpha= | 0 | deg
Mach: | 0.1 |  |  | Cl=0 at alpha= | -3.625 | deg
|  |  |  | @ Cl=0.1, Cd= | 0.038342
|  |  |  | @ Cl=0.4, Cd= | 0.014285
|  |  |  | @ Cl=0.6, Cd= | 0.012774
alpha (deg) | Cl | Cd | Cm | Cl/Cd
-15 | -0.202 | 0.2329 | -0.02 | -0.869
-14.5 | -0.213 | 0.22606 | -0.02 | -0.942
-14 | -0.224 | 0.19468 | -0.02 | -1.149
-13.5 | -0.234 | 0.31937 | -0.02 | -0.733
-13 | -0.244 | 0.29298 | -0.02 | -0.834
-12.5 | -0.254 | 0.2557 | -0.02 | -0.994
-12 | -0.263 | 0.15175 | -0.02 | -1.735
-11.5 | -0.271 | 0.18546 | -0.02 | -1.462
-11 | -0.278 | 0.16846 | -0.02 | -1.649
-10.5 | -0.282 | 0.16564 | -0.019 | -1.705
-10 | -0.285 | 0.13508 | -0.02 | -2.11
-9.5 | -0.285 | 0.12064 | -0.019 | -2.361
-9 | -0.282 | 0.10927 | -0.019 | -2.577
-8.5 | -0.275 | 0.09787 | -0.019 | -2.808
-8 | -0.264 | 0.0902 | -0.019 | -2.93
-7.5 | -0.25 | 0.07877 | -0.019 | -3.168
-7 | -0.231 | 0.07263 | -0.019 | -3.174
-6.5 | -0.207 | 0.06679 | -0.019 | -3.102
-6 | -0.18 | 0.06076 | -0.019 | -2.955
-5.5 | -0.148 | 0.05581 | -0.019 | -2.65
-5 | -0.113 | 0.05137 | -0.019 | -2.191
-4.5 | -0.074 | 0.04883 | -0.019 | -1.515
-4 | -0.033 | 0.04452 | -0.02 | -0.733
-3.5 | 0.011 | 0.04251 | -0.02 | 0.258
-3 | 0.056 | 0.03983 | -0.022 | 1.413
-2.5 | 0.103 | 0.03824 | -0.022 | 2.69
-2 | 0.15 | 0.03674 | -0.023 | 4.09
-1.5 | 0.198 | 0.0354 | -0.023 | 5.599
-1 | 0.246 | 0.03432 | -0.024 | 7.175
-0.5 | 0.294 | 0.03445 | -0.025 | 8.535
0 | 0.423 | 0.00991 | -0.026 | 42.71
0.5 | 0.48 | 0.01001 | -0.028 | 47.978
1 | 0.536 | 0.01377 | -0.06 | 38.952
1.5 | 0.592 | 0.01265 | -0.06 | 46.764
2 | 0.647 | 0.0135 | -0.06 | 47.933
2.5 | 0.702 | 0.01393 | -0.06 | 50.395
3 | 0.756 | 0.01432 | -0.061 | 52.818
3.5 | 0.81 | 0.01491 | -0.061 | 54.366
4 | 0.864 | 0.01549 | -0.061 | 55.77
4.5 | 0.917 | 0.01615 | -0.061 | 56.823
5 | 0.97 | 0.01688 | -0.061 | 57.448
5.5 | 1.02 | 0.01771 | -0.061 | 57.591
6 | 1.068 | 0.01862 | -0.061 | 57.373
6.5 | 1.114 | 0.0197 | -0.062 | 56.528
7 | 1.157 | 0.0244 | -0.062 | 47.4
7.5 | 1.189 | 0.0259 | -0.062 | 45.896
8 | 1.213 | 0.02755 | -0.062 | 44.024
8.5 | 1.039 | 0.05884 | -0.024 | 17.652
9 | 1.047 | 0.06378 | -0.019 | 16.415
9.5 | 1.048 | 0.06859 | -0.019 | 15.283
10 | 1.041 | 0.07379 | -0.014 | 14.108
10.5 | 1.026 | 0.08361 |  | 12.267
11 | 1.002 | 0.08902 |  | 11.262
11.5 | 0.972 | 0.10141 |  | 9.587
12 | 0.936 | 0.11208 |  | 8.348
12.5 | 0.894 | 0.1139 | -0.015 | 7.852
13 | 0.849 | 0.13893 |  | 6.111

## 12. Re 100k Mach 0.10 (2)
BIGFOIL.COM POLAR EXPORT
NACA63-709 a=0.2
NACA63-709 a=0.2 |  |  |  | Cl Max: | 1.3326 | at alpha= | 12 | deg
XFOIL ncrit=9 |  |  |  | L/D Max: | 57.5841 | at alpha= | 8.5 | deg
Re: | 100000 |  |  | Cd Min: | 0.24808 | at alpha= | -20 | deg
Mach: | 0.1 |  |  | Cl=0 at alpha= | -4.2005 | deg
|  |  |  | @ Cl=0.1, Cd= | 0.037427
|  |  |  | @ Cl=0.4, Cd= | 0.021678
|  |  |  | @ Cl=0.6, Cd= | 0.019327
alpha (deg) | Cl | Cd | Cm | Cl/Cd
-20 | -0.6643 | 0.24808 | 0.0543 | -2.6778
-19.5 | -0.6453 | 0.24057 | 0.0507 | -2.6824
-19 | -0.6264 | 0.23404 | 0.0467 | -2.6765
-18.5 | -0.6073 | 0.22777 | 0.0425 | -2.6663
-18 | -0.5886 | 0.22147 | 0.0385 | -2.6577
-17.5 | -0.5698 | 0.21528 | 0.0344 | -2.6468
-17 | -0.5511 | 0.20915 | 0.0303 | -2.635
-16.5 | -0.5331 | 0.20382 | 0.0259 | -2.6155
-16 | -0.5179 | 0.20042 | 0.0208 | -2.5841
-15.5 | -0.5075 | 0.19825 | 0.0157 | -2.5599
-15 | -0.498 | 0.19513 | 0.0109 | -2.5521
-14.5 | -0.469 | 0.18012 | 0.0093 | -2.6038
-14 | -0.446 | 0.16999 | 0.0078 | -2.6237
-13.5 | -0.4289 | 0.16331 | 0.0046 | -2.6263
-13 | -0.4129 | 0.15678 | 0.0012 | -2.6336
-12.5 | -0.3974 | 0.15056 | -0.0024 | -2.6395
-12 | -0.3849 | 0.14579 | -0.0068 | -2.6401
-11.5 | -0.3795 | 0.14298 | -0.0123 | -2.6542
-11 | -0.373 | 0.13925 | -0.0178 | -2.6786
-10.5 | -0.3464 | 0.12604 | -0.0178 | -2.7483
-10 | -0.3255 | 0.11779 | -0.019 | -2.7634
-9.5 | -0.31 | 0.1114 | -0.0219 | -2.7828
-9 | -0.2962 | 0.1054 | -0.0255 | -2.8102
-8.5 | -0.2854 | 0.10043 | -0.0306 | -2.8418
-8 | -0.2924 | 0.0982 | -0.0358 | -2.9776
-7.5 | -0.337 | 0.09865 | -0.0283 | -3.4161
-7 | -0.288 | 0.08688 | -0.0383 | -3.3149
-6.5 | -0.2284 | 0.07767 | -0.0552 | -2.9406
-6 | -0.1676 | 0.06811 | -0.0725 | -2.4607
-5.5 | -0.0984 | 0.06337 | -0.0883 | -1.5528
-5 | -0.0683 | 0.05413 | -0.0877 | -1.2618
-4.5 | -0.0248 | 0.04863 | -0.0913 | -0.50997
-3.5 | 0.058 | 0.04013 | -0.0935 | 1.4453
-2 | 0.2291 | 0.02912 | -0.0916 | 7.8674
-1.5 | 0.2848 | 0.02537 | -0.09 | 11.2259
-1 | 0.3391 | 0.0234 | -0.0883 | 14.4915
-0.5 | 0.3908 | 0.02186 | -0.0864 | 17.8774
0 | 0.4403 | 0.02088 | -0.0845 | 21.0872
0.5 | 0.4999 | 0.01842 | -0.0839 | 27.139
1 | 0.5505 | 0.01888 | -0.0826 | 29.1578
1.5 | 0.6014 | 0.01934 | -0.0815 | 31.0962
2 | 0.6527 | 0.01978 | -0.0804 | 32.998
2.5 | 0.7042 | 0.02024 | -0.0794 | 34.7925
3 | 0.7542 | 0.02092 | -0.0785 | 36.0516
3.5 | 0.8042 | 0.02163 | -0.0777 | 37.1798
4 | 0.8548 | 0.02225 | -0.0768 | 38.418
4.5 | 0.9059 | 0.02284 | -0.0759 | 39.6629
5 | 0.9572 | 0.02342 | -0.075 | 40.8711
5.5 | 1.0091 | 0.02395 | -0.074 | 42.1336
6 | 1.0618 | 0.02443 | -0.0731 | 43.463
6.5 | 1.1075 | 0.02558 | -0.072 | 43.2955
7 | 1.1596 | 0.02582 | -0.0706 | 44.9109
7.5 | 1.2118 | 0.02525 | -0.0686 | 47.9921
8 | 1.2648 | 0.02283 | -0.0651 | 55.4008
8.5 | 1.3014 | 0.0226 | -0.0614 | 57.5841
9 | 1.308 | 0.02409 | -0.0547 | 54.2964
9.5 | 1.2611 | 0.0304 | -0.0453 | 41.4836
10 | 1.2346 | 0.03695 | -0.0405 | 33.4127
10.5 | 1.2227 | 0.04296 | -0.0372 | 28.4614
11 | 1.2351 | 0.04748 | -0.0338 | 26.0131
11.5 | 1.2718 | 0.05167 | -0.0303 | 24.6139
12 | 1.3326 | 0.05913 | -0.0282 | 22.5368
12.5 | 1.3211 | 0.06574 | -0.026 | 20.0958
13 | 1.3037 | 0.07404 | -0.0253 | 17.608
13.5 | 1.2761 | 0.08395 | -0.0264 | 15.2007
14 | 1.2417 | 0.09531 | -0.0298 | 13.028
14.5 | 1.2036 | 0.10821 | -0.0355 | 11.1228
15 | 1.1661 | 0.12286 | -0.0436 | 9.4913
16 | 1.0493 | 0.19014 | -0.0826 | 5.5186
16.5 | 1.0546 | 0.21125 | -0.0909 | 4.9922
17 | 1.0319 | 0.21927 | -0.1035 | 4.7061

## 13. Re 100k Mach 0.25 (1)
BIGFOIL.COM POLAR EXPORT
NACA63-709 a=0.2
NACA63-709 a=0.2 |  |  |  | Cl Max: | 1.208 | at alpha= | 7.5 | deg
JavaFoil+Calcfoil stall+Eppler ext transition |  |  |  | L/D Max: | 56.603 | at alpha= | 5.5 | deg
Re: | 100000 |  |  | Cd Min: | 0.01012 | at alpha= | 0 | deg
Mach: | 0.25 |  |  | Cl=0 at alpha= | -3.625 | deg
|  |  |  | @ Cl=0.1, Cd= | 0.039037
|  |  |  | @ Cl=0.4, Cd= | 0.016302
|  |  |  | @ Cl=0.6, Cd= | 0.013482
alpha (deg) | Cl | Cd | Cm | Cl/Cd
-12.5 | -0.051 | 0.23274 | -0.022 | -0.218
-12 | -0.048 | 0.20939 | -0.022 | -0.229
-11.5 | -0.045 | 0.18937 | -0.022 | -0.238
-11 | -0.042 | 0.15349 | -0.022 | -0.275
-10.5 | -0.089 | 0.14005 | -0.021 | -0.637
-10 | -0.13 | 0.13053 | -0.021 | -0.994
-9.5 | -0.158 | 0.12019 | -0.021 | -1.318
-9 | -0.18 | 0.1773 | -0.021 | -1.016
-8.5 | -0.195 | 0.14439 | -0.02 | -1.354
-8 | -0.204 | 0.1224 | -0.02 | -1.669
-7.5 | -0.206 | 0.10108 | -0.02 | -2.039
-7 | -0.201 | 0.09067 | -0.02 | -2.213
-6.5 | -0.188 | 0.07908 | -0.02 | -2.378
-6 | -0.168 | 0.0691 | -0.02 | -2.437
-5.5 | -0.142 | 0.06152 | -0.02 | -2.313
-5 | -0.11 | 0.05518 | -0.019 | -2.001
-4.5 | -0.074 | 0.05174 | -0.019 | -1.423
-4 | -0.033 | 0.04725 | -0.019 | -0.695
-3.5 | 0.011 | 0.04387 | -0.02 | 0.253
-3 | 0.057 | 0.0403 | -0.022 | 1.423
-2.5 | 0.105 | 0.03889 | -0.022 | 2.703
-2 | 0.154 | 0.03718 | -0.023 | 4.142
-1.5 | 0.203 | 0.03588 | -0.024 | 5.665
-1 | 0.253 | 0.03525 | -0.024 | 7.174
-0.5 | 0.302 | 0.03466 | -0.025 | 8.714
0 | 0.433 | 0.01012 | -0.026 | 42.805
0.5 | 0.492 | 0.01025 | -0.029 | 47.974
1 | 0.549 | 0.01401 | -0.062 | 39.178
1.5 | 0.606 | 0.01342 | -0.062 | 45.138
2 | 0.663 | 0.01382 | -0.062 | 47.95
2.5 | 0.719 | 0.01429 | -0.062 | 50.294
3 | 0.774 | 0.01472 | -0.062 | 52.605
3.5 | 0.83 | 0.01536 | -0.062 | 54.009
4 | 0.884 | 0.01601 | -0.062 | 55.248
4.5 | 0.939 | 0.01673 | -0.062 | 56.145
5 | 0.992 | 0.01754 | -0.063 | 56.581
5.5 | 1.044 | 0.01844 | -0.063 | 56.603
6 | 1.093 | 0.01948 | -0.063 | 56.112
6.5 | 1.138 | 0.02069 | -0.063 | 54.973
7 | 1.179 | 0.02569 | -0.063 | 45.899
7.5 | 1.208 | 0.02742 | -0.063 | 44.057
8 | 1.039 | 0.05514 | -0.029 | 18.846
8.5 | 1.046 | 0.06042 | -0.022 | 17.304
9 | 1.043 | 0.06598 | -0.017 | 15.807
9.5 | 1.028 | 0.07152 | -0.014 | 14.375
10 | 1 | 0.07889 |  | 12.671
10.5 | 0.957 | 0.08956 |  | 10.685
11 | 0.9 | 0.09994 |  | 9.01
11.5 | 0.831 | 0.12389 |  | 6.71
12 | 0.751 | 0.14439 |  | 5.202
12.5 | 0.662 | 0.13766 | -0.014 | 4.808

## 14. Re 100k Mach 0.25 (2)
BIGFOIL.COM POLAR EXPORT
NACA63-709 a=0.2
NACA63-709 a=0.2 |  |  |  | Cl Max: | 1.3217 | at alpha= | 8.5 | deg
XFOIL ncrit=9 |  |  |  | L/D Max: | 55.3244 | at alpha= | 8.5 | deg
Re: | 100000 |  |  | Cd Min: | 0.25063 | at alpha= | -20 | deg
Mach: | 0.25 |  |  | Cl=0 at alpha= | -4.1978 | deg
|  |  |  | @ Cl=0.1, Cd= | 0.03631
|  |  |  | @ Cl=0.4, Cd= | 0.022799
|  |  |  | @ Cl=0.6, Cd= | 0.020066
alpha (deg) | Cl | Cd | Cm | Cl/Cd
-20 | -0.6755 | 0.25063 | 0.0571 | -2.6952
-19.5 | -0.6559 | 0.24387 | 0.0529 | -2.6895
-19 | -0.636 | 0.23731 | 0.0486 | -2.68
-18.5 | -0.6159 | 0.23086 | 0.0442 | -2.6679
-18 | -0.5961 | 0.22439 | 0.0398 | -2.6565
-17.5 | -0.5763 | 0.2181 | 0.0355 | -2.6424
-17 | -0.5567 | 0.21235 | 0.031 | -2.6216
-16.5 | -0.5395 | 0.20848 | 0.0259 | -2.5878
-16 | -0.5259 | 0.20598 | 0.0205 | -2.5532
-15.5 | -0.5156 | 0.20365 | 0.0154 | -2.5318
-14.5 | -0.4636 | 0.17873 | 0.0111 | -2.5939
-14 | -0.4445 | 0.17147 | 0.008 | -2.5923
-13.5 | -0.4266 | 0.16484 | 0.0044 | -2.588
-13 | -0.4098 | 0.1584 | 0.0008 | -2.5871
-12.5 | -0.3946 | 0.15301 | -0.0035 | -2.5789
-12 | -0.3864 | 0.15009 | -0.0089 | -2.5745
-11.5 | -0.3808 | 0.14699 | -0.0144 | -2.5907
-11 | -0.3716 | 0.14244 | -0.0196 | -2.6088
-10.5 | -0.3319 | 0.1253 | -0.0167 | -2.6488
-10 | -0.3153 | 0.11864 | -0.0196 | -2.6576
-9.5 | -0.3 | 0.11244 | -0.0231 | -2.6681
-9 | -0.287 | 0.10703 | -0.0276 | -2.6815
-8.5 | -0.2827 | 0.10414 | -0.0349 | -2.7146
-8 | -0.3043 | 0.10316 | -0.0353 | -2.9498
-7.5 | -0.3094 | 0.1007 | -0.0427 | -3.0725
-7 | -0.264 | 0.0872 | -0.0389 | -3.0275
-6.5 | -0.1917 | 0.0804 | -0.0729 | -2.3843
-6 | -0.1513 | 0.06895 | -0.0721 | -2.1943
-5.5 | -0.0993 | 0.06263 | -0.0873 | -1.5855
-5 | -0.052 | 0.05808 | -0.0931 | -0.89532
-4.5 | -0.0246 | 0.05049 | -0.0918 | -0.48723
-4 | 0.0161 | 0.04553 | -0.0939 | 0.35361
-3.5 | 0.0579 | 0.04136 | -0.0945 | 1.3999
-3 | 0.0945 | 0.03696 | -0.0934 | 2.5568
-2.5 | 0.129 | 0.03288 | -0.0908 | 3.9234
-2 | 0.2278 | 0.03004 | -0.0938 | 7.5832
-1.5 | 0.2876 | 0.02648 | -0.0921 | 10.861
-1 | 0.3441 | 0.0243 | -0.0904 | 14.1605
-0.5 | 0.3981 | 0.02284 | -0.0886 | 17.4299
0 | 0.4484 | 0.02176 | -0.0865 | 20.6066
0.5 | 0.5094 | 0.01914 | -0.0858 | 26.6144
1 | 0.5613 | 0.01968 | -0.0845 | 28.5213
1.5 | 0.6135 | 0.0202 | -0.0833 | 30.3713
2 | 0.6661 | 0.02071 | -0.0822 | 32.1632
2.5 | 0.719 | 0.02123 | -0.0811 | 33.8672
3 | 0.7723 | 0.02173 | -0.08 | 35.5407
3.5 | 0.8259 | 0.02223 | -0.0789 | 37.1525
4 | 0.8737 | 0.0234 | -0.0781 | 37.3376
4.5 | 0.9249 | 0.02421 | -0.077 | 38.2032
5 | 0.9773 | 0.02491 | -0.0759 | 39.2332
5.5 | 1.0304 | 0.02557 | -0.0748 | 40.2972
6 | 1.0849 | 0.02613 | -0.0736 | 41.5193
6.5 | 1.1289 | 0.0276 | -0.072 | 40.9022
7 | 1.1853 | 0.02761 | -0.0703 | 42.9301
7.5 | 1.2478 | 0.02574 | -0.0676 | 48.4771
8 | 1.2939 | 0.02397 | -0.063 | 53.98
8.5 | 1.3217 | 0.02389 | -0.0575 | 55.3244
9 | 1.2938 | 0.02751 | -0.048 | 47.0302
9.5 | 1.2481 | 0.03489 | -0.0419 | 35.7724
10 | 1.2228 | 0.04221 | -0.0388 | 28.9694
10.5 | 1.2125 | 0.04854 | -0.0361 | 24.9794
11 | 1.2315 | 0.05281 | -0.032 | 23.3194
11.5 | 1.2661 | 0.05762 | -0.0282 | 21.9733
12 | 1.2893 | 0.06441 | -0.0258 | 20.0171
12.5 | 1.2899 | 0.07372 | -0.025 | 17.4973
13 | 1.2665 | 0.0843 | -0.0263 | 15.0237
13.5 | 1.2338 | 0.09541 | -0.0298 | 12.9316

## 15. Re 100k Mach 0.50 (1)
BIGFOIL.COM POLAR EXPORT
NACA63-709 a=0.2
NACA63-709 a=0.2 |  |  |  | Cl Max: | 1.258 | at alpha= | 7 | deg
JavaFoil+Calcfoil stall+Eppler ext transition |  |  |  | L/D Max: | 52.601 | at alpha= | 4.5 | deg
Re: | 100000 |  |  | Cd Min: | 0.01135 | at alpha= | 0 | deg
Mach: | 0.5 |  |  | Cl=0 at alpha= | -3.6296 | deg
|  |  |  | @ Cl=0.1, Cd= | 0.044816
|  |  |  | @ Cl=0.4, Cd= | 0.02477
|  |  |  | @ Cl=0.6, Cd= | 0.014912
alpha (deg) | Cl | Cd | Cm | Cl/Cd
-20 | -0.908 | 0.33718 | -0.035 | -2.692
-19.5 | -0.88 | 0.31838 | -0.035 | -2.764
-19 | -0.85 | 0.30957 | -0.033 | -2.745
-18.5 | -0.822 | 0.30206 | -0.033 | -2.721
-18 | -0.794 | 0.30248 | -0.033 | -2.625
-17.5 | -0.766 | 0.29952 | -0.033 | -2.559
-17 | -0.739 | 0.29312 | -0.033 | -2.52
-16.5 | -0.711 | 0.289 | -0.033 | -2.46
-16 | -0.683 | 0.28494 | -0.033 | -2.397
-15.5 | -0.654 | 0.26122 | -0.031 | -2.504
-15 | -0.626 | 0.24684 | -0.03 | -2.536
-14.5 | -0.598 | 0.2429 | -0.03 | -2.463
-14 | -0.571 | 0.22542 | -0.031 | -2.531
-13.5 | -0.543 | 0.22096 | -0.031 | -2.457
-13 | -0.515 | 0.21677 | -0.031 | -2.377
-12.5 | -0.488 | 0.21244 | -0.031 | -2.295
-12 | -0.46 | 0.20876 | -0.031 | -2.203
-11.5 | -0.431 | 0.19244 | -0.028 | -2.241
-11 | -0.404 | 0.18388 | -0.028 | -2.195
-10.5 | -0.376 | 0.19628 | -0.028 | -1.915
-10 | -0.348 | 0.19337 | -0.028 | -1.802
-9.5 | -0.321 | 0.16966 | -0.028 | -1.892
-9 | -0.293 | 0.16567 | -0.028 | -1.771
-8.5 | -0.266 | 0.17839 | -0.028 | -1.491
-8 | -0.238 | 0.1762 | -0.028 | -1.353
-7.5 | -0.211 | 0.15158 | -0.025 | -1.39
-7 | -0.183 | 0.14951 | -0.025 | -1.226
-6.5 | -0.156 | 0.13369 | -0.026 | -1.168
-6 | -0.129 | 0.13542 | -0.026 | -0.952
-5.5 | -0.102 | 0.13301 | -0.026 | -0.764
-5 | -0.075 | 0.12903 | -0.026 | -0.578
-4.5 | -0.047 | 0.11959 | -0.022 | -0.396
-4 | -0.02 | 0.09851 | -0.023 | -0.206
-3.5 | 0.007 | 0.11983 | -0.023 | 0.056
-3 | 0.058 | 0.04907 | -0.022 | 1.174
-2.5 | 0.112 | 0.0436 | -0.023 | 2.571
-2 | 0.168 | 0.03971 | -0.025 | 4.241
-1.5 | 0.225 | 0.03752 | -0.026 | 5.996
-1 | 0.281 | 0.03649 | -0.026 | 7.71
-0.5 | 0.337 | 0.03575 | -0.027 | 9.42
0 | 0.477 | 0.01135 | -0.028 | 42.016
0.5 | 0.541 | 0.01151 | -0.031 | 47.044
1 | 0.605 | 0.0152 | -0.068 | 39.786
1.5 | 0.668 | 0.01486 | -0.068 | 44.932
2 | 0.73 | 0.01545 | -0.068 | 47.233
2.5 | 0.792 | 0.0161 | -0.068 | 49.186
3 | 0.853 | 0.01683 | -0.068 | 50.68
3.5 | 0.914 | 0.01767 | -0.068 | 51.719
4 | 0.974 | 0.01859 | -0.069 | 52.383
4.5 | 1.034 | 0.01965 | -0.069 | 52.601
5 | 1.092 | 0.02087 | -0.069 | 52.339
5.5 | 1.146 | 0.02229 | -0.069 | 51.393
6 | 1.194 | 0.02399 | -0.069 | 49.779
6.5 | 1.235 | 0.03012 | -0.069 | 40.983
7 | 1.258 | 0.03284 | -0.069 | 38.308
7.5 | 1.06 | 0.05765 | -0.025 | 18.385
8 | 0.953 | 0.06929 |  | 13.749
8.5 | 0.633 | 0.12999 | -0.012 | 4.872
9 | 0.659 | 0.14387 | -0.021 | 4.579
9.5 | 0.684 | 0.16205 | -0.026 | 4.223
10 | 0.709 | 0.16482 | -0.027 | 4.303
10.5 | 0.734 | 0.16992 | -0.027 | 4.32
11 | 0.76 | 0.18897 | -0.031 | 4.021
11.5 | 0.784 | 0.19632 | -0.031 | 3.996
12 | 0.809 | 0.21386 | -0.033 | 3.785

## 16. Re 100k Mach 0.50 (2)
BIGFOIL.COM POLAR EXPORT
NACA63-709 a=0.2
NACA63-709 a=0.2 |  |  |  | Cl Max: | 1.2815 | at alpha= | 9 | deg
XFOIL ncrit=9 |  |  |  | L/D Max: | 29.4826 | at alpha= | 2.5 | deg
Re: | 100000 |  |  | Cd Min: | 0.27069 | at alpha= | -20 | deg
Mach: | 0.5 |  |  | Cl=0 at alpha= | -4.2602 | deg
|  |  |  | @ Cl=0.1, Cd= | 0.042109
|  |  |  | @ Cl=0.4, Cd= | 0.027566
|  |  |  | @ Cl=0.6, Cd= | 0.023587
alpha (deg) | Cl | Cd | Cm | Cl/Cd
-20 | -0.7338 | 0.27069 | 0.0679 | -2.7109
-19.5 | -0.7097 | 0.26301 | 0.0625 | -2.6984
-19 | -0.6851 | 0.25547 | 0.057 | -2.6817
-18.5 | -0.6603 | 0.24857 | 0.0512 | -2.6564
-18 | -0.6378 | 0.24438 | 0.0448 | -2.6099
-17.5 | -0.6181 | 0.24144 | 0.0384 | -2.5601
-16.5 | -0.5672 | 0.22073 | 0.0294 | -2.5697
-16 | -0.5403 | 0.20983 | 0.0258 | -2.5749
-15.5 | -0.5161 | 0.20169 | 0.0215 | -2.5589
-15 | -0.4923 | 0.1941 | 0.0169 | -2.5363
-14.5 | -0.4691 | 0.18677 | 0.0123 | -2.5116
-14 | -0.4467 | 0.18034 | 0.0073 | -2.477
-13.5 | -0.4294 | 0.17672 | 0.0013 | -2.4298
-13 | -0.4197 | 0.17468 | -0.0047 | -2.4027
-12.5 | -0.3909 | 0.16255 | -0.0079 | -2.4048
-12 | -0.3609 | 0.15076 | -0.0099 | -2.3939
-11.5 | -0.3393 | 0.14325 | -0.0134 | -2.3686
-11 | -0.319 | 0.13633 | -0.0174 | -2.3399
-10.5 | -0.3004 | 0.13011 | -0.0219 | -2.3088
-10 | -0.29 | 0.12689 | -0.0284 | -2.2854
-9.5 | -0.2839 | 0.12428 | -0.0356 | -2.2844
-9 | -0.2446 | 0.10999 | -0.0345 | -2.2238
-8.5 | -0.2306 | 0.10441 | -0.0373 | -2.2086
-8 | -0.2531 | 0.10354 | -0.0339 | -2.4445
-7.5 | -0.2174 | 0.10028 | -0.0587 | -2.1679
-6.5 | -0.124 | 0.08174 | -0.0803 | -1.517
-6 | -0.0888 | 0.07246 | -0.0793 | -1.2255
-5.5 | -0.0687 | 0.06992 | -0.092 | -0.98255
-5 | -0.0448 | 0.06211 | -0.0884 | -0.7213
-4.5 | -0.0164 | 0.05693 | -0.0923 | -0.28807
-4 | 0.0178 | 0.05306 | -0.0972 | 0.33547
-3 | 0.0901 | 0.04266 | -0.0967 | 2.112
-1.5 | 0.2992 | 0.03102 | -0.1004 | 9.6454
-1 | 0.3641 | 0.02837 | -0.0988 | 12.834
-0.5 | 0.4226 | 0.02706 | -0.0971 | 15.6171
0 | 0.4789 | 0.02596 | -0.095 | 18.4476
0.5 | 0.5328 | 0.02543 | -0.0926 | 20.9516
1 | 0.5964 | 0.02353 | -0.0914 | 25.3464
1.5 | 0.653 | 0.02442 | -0.0897 | 26.7404
2 | 0.7106 | 0.02527 | -0.0882 | 28.1203
2.5 | 0.7692 | 0.02609 | -0.0867 | 29.4826
3 | 0.8067 | 0.02849 | -0.0848 | 28.3152
3.5 | 0.8584 | 0.02989 | -0.083 | 28.7186
4 | 0.9122 | 0.03118 | -0.0812 | 29.2559
4.5 | 0.9374 | 0.03458 | -0.0786 | 27.1082
5 | 0.9733 | 0.03726 | -0.0762 | 26.1218
5.5 | 1.0152 | 0.03952 | -0.0737 | 25.6883
6 | 0.9912 | 0.04683 | -0.0707 | 21.1659
6.5 | 1.0282 | 0.04958 | -0.0683 | 20.7382
7 | 1.0165 | 0.05665 | -0.0669 | 17.9435
7.5 | 1.0623 | 0.05851 | -0.064 | 18.1559
8 | 1.0632 | 0.06453 | -0.0626 | 16.4761
8.5 | 1.0924 | 0.06747 | -0.0598 | 16.1909
9 | 1.2815 | 0.04461 | -0.0404 | 28.7267
9.5 | 1.2414 | 0.05379 | -0.0396 | 23.0786
10 | 1.2086 | 0.06355 | -0.0398 | 19.0181
10.5 | 1.1965 | 0.07183 | -0.0391 | 16.6574
11 | 1.201 | 0.07902 | -0.0373 | 15.1987
11.5 | 1.1948 | 0.08869 | -0.0383 | 13.4716
12 | 1.1731 | 0.10135 | -0.0433 | 11.5747
12.5 | 1.1453 | 0.11587 | -0.0511 | 9.8844
13 | 1.1083 | 0.13398 | -0.0629 | 8.2721
13.5 | 1.0815 | 0.15257 | -0.0748 | 7.0885
14 | 1.0724 | 0.16877 | -0.0844 | 6.3542

## 17. Re 250k Mach 0.00 (1)
BIGFOIL.COM POLAR EXPORT
NACA63-709 a=0.2
NACA63-709 a=0.2 |  |  |  | Cl Max: | 1.246 | at alpha= | 9 | deg
JavaFoil+Calcfoil stall+Eppler ext transition |  |  |  | L/D Max: | 86.4 | at alpha= | 5.5 | deg
Re: | 250000 |  |  | Cd Min: | 0.00658 | at alpha= | 0 | deg
Mach: | 0 |  |  | Cl=0 at alpha= | -3.625 | deg
|  |  |  | @ Cl=0.1, Cd= | 0.034476
|  |  |  | @ Cl=0.4, Cd= | 0.010913
|  |  |  | @ Cl=0.6, Cd= | 0.0077358
alpha (deg) | Cl | Cd | Cm | Cl/Cd
-15.5 | -0.231 | 0.18442 | -0.021 | -1.253
-15 | -0.24 | 0.17767 | -0.021 | -1.352
-14.5 | -0.249 | 0.16495 | -0.021 | -1.511
-14 | -0.258 | 0.15331 | -0.02 | -1.685
-13.5 | -0.267 | 0.14479 | -0.021 | -1.844
-13 | -0.275 | 0.13472 | -0.02 | -2.043
-12.5 | -0.283 | 0.12504 | -0.02 | -2.262
-12 | -0.29 | 0.11451 | -0.02 | -2.528
-11.5 | -0.295 | 0.11066 | -0.021 | -2.667
-11 | -0.299 | 0.10182 | -0.02 | -2.937
-10.5 | -0.301 | 0.12191 | -0.02 | -2.47
-10 | -0.301 | 0.10298 | -0.02 | -2.924
-9.5 | -0.298 | 0.09315 | -0.02 | -3.203
-9 | -0.293 | 0.08499 | -0.02 | -3.444
-8.5 | -0.284 | 0.07697 | -0.02 | -3.685
-8 | -0.271 | 0.07097 | -0.019 | -3.818
-7.5 | -0.254 | 0.06534 | -0.02 | -3.894
-7 | -0.234 | 0.06086 | -0.019 | -3.843
-6.5 | -0.209 | 0.0558 | -0.019 | -3.751
-6 | -0.181 | 0.05156 | -0.019 | -3.506
-5.5 | -0.148 | 0.04787 | -0.019 | -3.102
-5 | -0.113 | 0.04454 | -0.02 | -2.532
-4.5 | -0.074 | 0.04263 | -0.019 | -1.735
-4 | -0.033 | 0.03949 | -0.021 | -0.825
-3.5 | 0.011 | 0.03768 | -0.021 | 0.29
-3 | 0.056 | 0.0357 | -0.022 | 1.572
-2.5 | 0.102 | 0.03442 | -0.022 | 2.977
-2 | 0.15 | 0.0333 | -0.023 | 4.493
-1.5 | 0.197 | 0.03234 | -0.024 | 6.101
-1 | 0.245 | 0.03152 | -0.024 | 7.777
-0.5 | 0.293 | 0.03107 | -0.025 | 9.421
0 | 0.423 | 0.00658 | -0.028 | 64.339
0.5 | 0.482 | 0.0099 | -0.06 | 48.643
1 | 0.539 | 0.00949 | -0.061 | 56.853
1.5 | 0.597 | 0.00773 | -0.061 | 77.269
2 | 0.654 | 0.00784 | -0.061 | 83.483
2.5 | 0.712 | 0.00957 | -0.061 | 74.364
3 | 0.768 | 0.00946 | -0.062 | 81.234
3.5 | 0.824 | 0.01014 | -0.062 | 81.272
4 | 0.88 | 0.0105 | -0.062 | 83.798
4.5 | 0.935 | 0.01091 | -0.062 | 85.637
5 | 0.988 | 0.01144 | -0.062 | 86.321
5.5 | 1.039 | 0.01202 | -0.063 | 86.4
6 | 1.087 | 0.01267 | -0.063 | 85.812
6.5 | 1.132 | 0.01347 | -0.063 | 84.048
7 | 1.162 | 0.01942 | -0.062 | 59.834
7.5 | 1.195 | 0.02076 | -0.062 | 57.542
8 | 1.22 | 0.0222 | -0.063 | 54.947
8.5 | 1.237 | 0.02389 | -0.063 | 51.789
9 | 1.246 | 0.02552 | -0.063 | 48.807
9.5 | 1.053 | 0.06217 | -0.028 | 16.932
10 | 1.046 | 0.06757 | -0.021 | 15.48
10.5 | 1.033 | 0.07333 |  | 14.091
11 | 1.014 | 0.07941 |  | 12.771
11.5 | 0.989 | 0.08464 | -0.017 | 11.68
12 | 0.957 | 0.09096 | -0.017 | 10.52
12.5 | 0.92 | 0.10315 | -0.01 | 8.923
13 | 0.881 | 0.103 | -0.018 | 8.551
13.5 | 0.838 | 0.11262 | -0.015 | 7.442
14 | 0.794 | 0.12136 | -0.019 | 6.546

## 18. Re 250k Mach 0.00 (2)
BIGFOIL.COM POLAR EXPORT
NACA63-709 a=0.2
NACA63-709 a=0.2 |  |  |  | Cl Max: | 1.3265 | at alpha= | 13 | deg
XFOIL ncrit=9 |  |  |  | L/D Max: | 90.9652 | at alpha= | 7 | deg
Re: | 250000 |  |  | Cd Min: | 0.22282 | at alpha= | 18 | deg
Mach: | 0 |  |  | Cl=0 at alpha= | -99 | deg
|  |  |  | @ Cl=0.1, Cd= | 0.0167
|  |  |  | @ Cl=0.4, Cd= | 0.012666
|  |  |  | @ Cl=0.6, Cd= | 0.0097076
alpha (deg) | Cl | Cd | Cm | Cl/Cd
-1.5 | 0.2592 | 0.0167 | -0.0719 | 15.521
-1 | 0.3156 | 0.01463 | -0.0711 | 21.5721
-0.5 | 0.3708 | 0.01319 | -0.0704 | 28.1122
0 | 0.4254 | 0.01221 | -0.0701 | 34.8403
0.5 | 0.4806 | 0.00929 | -0.0698 | 51.733
1 | 0.5354 | 0.00947 | -0.0696 | 56.5364
1.5 | 0.5902 | 0.00967 | -0.0694 | 61.0341
2 | 0.645 | 0.00988 | -0.0693 | 65.2834
2.5 | 0.6999 | 0.01012 | -0.0693 | 69.1601
3 | 0.7546 | 0.01038 | -0.0692 | 72.6975
3.5 | 0.8092 | 0.01066 | -0.0692 | 75.9099
4 | 0.8636 | 0.01096 | -0.0692 | 78.7956
4.5 | 0.9178 | 0.01128 | -0.0691 | 81.3652
5 | 0.9716 | 0.01164 | -0.069 | 83.4708
5.5 | 1.0251 | 0.01201 | -0.0689 | 85.3539
6 | 1.0781 | 0.0124 | -0.0687 | 86.9435
6.5 | 1.1295 | 0.01271 | -0.0682 | 88.867
7 | 1.178 | 0.01295 | -0.0673 | 90.9653
7.5 | 1.2256 | 0.01351 | -0.0664 | 90.718
8 | 1.2692 | 0.01438 | -0.065 | 88.2615
8.5 | 1.2938 | 0.01681 | -0.0618 | 76.9661
9 | 1.2796 | 0.02193 | -0.0544 | 58.3493
9.5 | 1.2741 | 0.02552 | -0.0483 | 49.9255
10 | 1.2766 | 0.02928 | -0.0446 | 43.5997
10.5 | 1.2731 | 0.03411 | -0.0414 | 37.3234
11 | 1.2659 | 0.03973 | -0.0388 | 31.8626
11.5 | 1.2745 | 0.04426 | -0.0366 | 28.7958
12 | 1.2873 | 0.04866 | -0.0346 | 26.455
12.5 | 1.3045 | 0.0532 | -0.0324 | 24.5207
13 | 1.3265 | 0.06019 | -0.0295 | 22.0385
13.5 | 1.3163 | 0.06715 | -0.0297 | 19.6024
14 | 1.3025 | 0.07562 | -0.0307 | 17.2243
14.5 | 1.2791 | 0.08612 | -0.0333 | 14.8525
15 | 1.2494 | 0.09852 | -0.0379 | 12.6817
15.5 | 1.2161 | 0.11259 | -0.0448 | 10.8011
16 | 1.1819 | 0.12872 | -0.0528 | 9.1819
16.5 | 1.1609 | 0.14269 | -0.0621 | 8.1358
17 | 1.1363 | 0.16004 | -0.0742 | 7.1001
17.5 | 1.0523 | 0.21655 | -0.104 | 4.8594
18 | 1.0671 | 0.22282 | -0.1073 | 4.7891

## 19. Re 250k Mach 0.10 (1)
BIGFOIL.COM POLAR EXPORT
NACA63-709 a=0.2
NACA63-709 a=0.2 |  |  |  | Cl Max: | 1.245 | at alpha= | 9 | deg
JavaFoil+Calcfoil stall+Eppler ext transition |  |  |  | L/D Max: | 86.168 | at alpha= | 5 | deg
Re: | 250000 |  |  | Cd Min: | 0.00663 | at alpha= | 0 | deg
Mach: | 0.1 |  |  | Cl=0 at alpha= | -3.625 | deg
|  |  |  | @ Cl=0.1, Cd= | 0.034687
|  |  |  | @ Cl=0.4, Cd= | 0.011296
|  |  |  | @ Cl=0.6, Cd= | 0.00772
alpha (deg) | Cl | Cd | Cm | Cl/Cd
-15 | -0.203 | 0.18482 | -0.022 | -1.096
-14.5 | -0.213 | 0.1724 | -0.021 | -1.236
-14 | -0.224 | 0.15979 | -0.021 | -1.401
-13.5 | -0.234 | 0.15125 | -0.021 | -1.549
-13 | -0.245 | 0.14065 | -0.021 | -1.739
-12.5 | -0.254 | 0.12809 | -0.021 | -1.986
-12 | -0.263 | 0.11924 | -0.021 | -2.209
-11.5 | -0.271 | 0.11216 | -0.021 | -2.419
-11 | -0.278 | 0.10357 | -0.02 | -2.682
-10.5 | -0.282 | 0.12895 | -0.02 | -2.191
-10 | -0.285 | 0.08765 | -0.02 | -3.252
-9.5 | -0.285 | 0.0962 | -0.02 | -2.961
-9 | -0.282 | 0.08761 | -0.02 | -3.214
-8.5 | -0.275 | 0.08082 | -0.02 | -3.401
-8 | -0.264 | 0.07303 | -0.02 | -3.619
-7.5 | -0.25 | 0.06616 | -0.019 | -3.772
-7 | -0.231 | 0.06025 | -0.019 | -3.826
-6.5 | -0.207 | 0.05641 | -0.019 | -3.673
-6 | -0.18 | 0.05223 | -0.019 | -3.438
-5.5 | -0.148 | 0.04825 | -0.019 | -3.065
-5 | -0.113 | 0.04485 | -0.02 | -2.51
-4.5 | -0.074 | 0.04289 | -0.019 | -1.725
-4 | -0.033 | 0.03954 | -0.021 | -0.826
-3.5 | 0.011 | 0.03789 | -0.021 | 0.289
-3 | 0.056 | 0.03581 | -0.022 | 1.572
-2.5 | 0.103 | 0.03461 | -0.023 | 2.973
-2 | 0.15 | 0.0334 | -0.023 | 4.5
-1.5 | 0.198 | 0.03242 | -0.024 | 6.114
-1 | 0.246 | 0.03154 | -0.024 | 7.809
-0.5 | 0.294 | 0.03108 | -0.025 | 9.463
0 | 0.425 | 0.00663 | -0.028 | 64.116
0.5 | 0.484 | 0.00997 | -0.061 | 48.562
1 | 0.542 | 0.00956 | -0.061 | 56.732
1.5 | 0.6 | 0.00772 | -0.061 | 77.683
2 | 0.658 | 0.00784 | -0.061 | 83.861
2.5 | 0.715 | 0.00961 | -0.062 | 74.432
3 | 0.772 | 0.00983 | -0.062 | 78.571
3.5 | 0.828 | 0.01019 | -0.062 | 81.305
4 | 0.884 | 0.01055 | -0.062 | 83.826
4.5 | 0.939 | 0.01098 | -0.063 | 85.537
5 | 0.992 | 0.01152 | -0.063 | 86.168
5.5 | 1.043 | 0.01211 | -0.063 | 86.141
6 | 1.092 | 0.01277 | -0.063 | 85.486
6.5 | 1.137 | 0.01359 | -0.063 | 83.682
7 | 1.166 | 0.01961 | -0.063 | 59.456
7.5 | 1.198 | 0.02097 | -0.063 | 57.141
8 | 1.223 | 0.02247 | -0.063 | 54.428
8.5 | 1.239 | 0.02417 | -0.063 | 51.246
9 | 1.245 | 0.02576 | -0.063 | 48.358
9.5 | 1.05 | 0.06275 | -0.025 | 16.729
10 | 1.041 | 0.06718 | -0.02 | 15.504
10.5 | 1.026 | 0.07418 |  | 13.826
11 | 1.003 | 0.07824 | -0.014 | 12.814
11.5 | 0.972 | 0.08897 |  | 10.927
12 | 0.936 | 0.09735 |  | 9.612
12.5 | 0.894 | 0.09741 | -0.018 | 9.182
13 | 0.849 | 0.10723 | -0.014 | 7.919
13.5 | 0.802 | 0.1165 | -0.016 | 6.88
14 | 0.753 | 0.12042 | -0.017 | 6.251

## 20. Re 250k Mach 0.10 (2)
BIGFOIL.COM POLAR EXPORT
NACA63-709 a=0.2
NACA63-709 a=0.2 |  |  |  | Cl Max: | 1.3183 | at alpha= | 13 | deg
XFOIL ncrit=9 |  |  |  | L/D Max: | 90.7969 | at alpha= | 7 | deg
Re: | 250000 |  |  | Cd Min: | 0.24755 | at alpha= | -20 | deg
Mach: | 0.1 |  |  | Cl=0 at alpha= | -3.922 | deg
|  |  |  | @ Cl=0.1, Cd= | 0.027566
|  |  |  | @ Cl=0.4, Cd= | 0.012752
|  |  |  | @ Cl=0.6, Cd= | 0.0097255
alpha (deg) | Cl | Cd | Cm | Cl/Cd
-20 | -0.6678 | 0.24755 | 0.0573 | -2.6976
-19.5 | -0.6496 | 0.24217 | 0.0526 | -2.6824
-18 | -0.5939 | 0.22092 | 0.0407 | -2.6883
-17.5 | -0.5755 | 0.21448 | 0.0369 | -2.6832
-17 | -0.557 | 0.20805 | 0.033 | -2.6772
-16.5 | -0.5386 | 0.20153 | 0.0291 | -2.6726
-16 | -0.52 | 0.19493 | 0.0251 | -2.6676
-15.5 | -0.5017 | 0.18842 | 0.0213 | -2.6627
-15 | -0.4838 | 0.18236 | 0.0171 | -2.653
-14.5 | -0.4682 | 0.17695 | 0.0125 | -2.6459
-14 | -0.4555 | 0.17182 | 0.0079 | -2.651
-13.5 | -0.4426 | 0.16604 | 0.0036 | -2.6656
-13 | -0.4204 | 0.15515 | 0.0021 | -2.7096
-12.5 | -0.4028 | 0.14761 | -0.0003 | -2.7288
-12 | -0.387 | 0.14092 | -0.0033 | -2.7462
-11.5 | -0.3719 | 0.1343 | -0.0064 | -2.7692
-11 | -0.3567 | 0.12771 | -0.0097 | -2.793
-10.5 | -0.3415 | 0.12141 | -0.0134 | -2.8128
-10 | -0.3342 | 0.11791 | -0.0203 | -2.8344
-9.5 | -0.3209 | 0.11201 | -0.0254 | -2.8649
-8.5 | -0.2849 | 0.09516 | -0.0306 | -2.9939
-8 | -0.2456 | 0.0869 | -0.0397 | -2.8262
-7.5 | -0.2334 | 0.08145 | -0.0423 | -2.8656
-7 | -0.23 | 0.07652 | -0.0438 | -3.0058
-6.5 | -0.2134 | 0.07042 | -0.0494 | -3.0304
-6 | -0.1793 | 0.06444 | -0.0587 | -2.7824
-5.5 | -0.1352 | 0.05874 | -0.0649 | -2.3017
-5 | -0.111 | 0.04918 | -0.0672 | -2.257
-4.5 | -0.07 | 0.04385 | -0.0692 | -1.5964
-4 | -0.0066 | 0.04047 | -0.0713 | -0.16308
-3.5 | 0.0357 | 0.03234 | -0.0731 | 1.1039
-3 | 0.0877 | 0.02848 | -0.0736 | 3.0794
-2.5 | 0.1422 | 0.02443 | -0.0739 | 5.8207
-1.5 | 0.2604 | 0.01689 | -0.0723 | 15.4174
-1 | 0.3174 | 0.01471 | -0.0715 | 21.5772
-0.5 | 0.373 | 0.01324 | -0.0708 | 28.1722
0 | 0.4278 | 0.01225 | -0.0704 | 34.9224
0.5 | 0.4834 | 0.00932 | -0.0702 | 51.867
1 | 0.5385 | 0.0095 | -0.0699 | 56.6842
1.5 | 0.5936 | 0.0097 | -0.0698 | 61.1959
2 | 0.6488 | 0.00992 | -0.0697 | 65.4032
2.5 | 0.7039 | 0.01016 | -0.0696 | 69.2815
3 | 0.759 | 0.01043 | -0.0696 | 72.7709
3.5 | 0.8139 | 0.01071 | -0.0695 | 75.9944
4 | 0.8687 | 0.01102 | -0.0695 | 78.8294
4.5 | 0.9232 | 0.01135 | -0.0694 | 81.3392
5 | 0.9774 | 0.0117 | -0.0693 | 83.5385
5.5 | 1.0313 | 0.01209 | -0.0692 | 85.3019
6 | 1.0847 | 0.0125 | -0.0689 | 86.776
6.5 | 1.1363 | 0.01279 | -0.0683 | 88.8428
7 | 1.1849 | 0.01305 | -0.0673 | 90.7969
7.5 | 1.2328 | 0.01362 | -0.0663 | 90.514
8 | 1.276 | 0.01455 | -0.0649 | 87.6976
8.5 | 1.2938 | 0.01751 | -0.0608 | 73.8892
9 | 1.2787 | 0.02236 | -0.0532 | 57.1869
9.5 | 1.2715 | 0.02624 | -0.0473 | 48.4566
10 | 1.2738 | 0.0302 | -0.0438 | 42.1788
10.5 | 1.2704 | 0.03515 | -0.0409 | 36.1422
11 | 1.2626 | 0.04096 | -0.0384 | 30.8252
11.5 | 1.2722 | 0.04548 | -0.0362 | 27.9727
12 | 1.2855 | 0.04996 | -0.0341 | 25.7306
12.5 | 1.3021 | 0.0547 | -0.0319 | 23.8044
13 | 1.3183 | 0.0612 | -0.0297 | 21.5408
13.5 | 1.3063 | 0.06989 | -0.0297 | 18.6908
14 | 1.2895 | 0.07862 | -0.0314 | 16.4017
14.5 | 1.265 | 0.08949 | -0.0347 | 14.1357
15 | 1.2351 | 0.10233 | -0.04 | 12.0698
15.5 | 1.2024 | 0.1168 | -0.0475 | 10.2945
16 | 1.1704 | 0.1328 | -0.056 | 8.8133
16.5 | 1.1498 | 0.14736 | -0.0657 | 7.8027
17 | 1.07 | 0.19194 | -0.0923 | 5.5747
17.5 | 1.0544 | 0.21799 | -0.1052 | 4.8369
18 | 1.0688 | 0.2246 | -0.1088 | 4.7587

## 21. Re 250k Mach 0.25 (1)
BIGFOIL.COM POLAR EXPORT
NACA63-709 a=0.2
NACA63-709 a=0.2 |  |  |  | Cl Max: | 1.242 | at alpha= | 8.5 | deg
JavaFoil+Calcfoil stall+Eppler ext transition |  |  |  | L/D Max: | 85.19 | at alpha= | 5 | deg
Re: | 250000 |  |  | Cd Min: | 0.00677 | at alpha= | 0 | deg
Mach: | 0.25 |  |  | Cl=0 at alpha= | -3.625 | deg
|  |  |  | @ Cl=0.1, Cd= | 0.035007
|  |  |  | @ Cl=0.4, Cd= | 0.013479
|  |  |  | @ Cl=0.6, Cd= | 0.13032
alpha (deg) | Cl | Cd | Cm | Cl/Cd
-12.5 | -0.051 | 0.18151 | -0.023 | -0.28
-12 | -0.048 | 0.15976 | -0.023 | -0.3
-11.5 | -0.045 | 0.14028 | -0.023 | -0.322
-11 | -0.042 | 0.12261 | -0.023 | -0.345
-10.5 | -0.089 | 0.11393 | -0.022 | -0.783
-10 | -0.13 | 0.10426 | -0.022 | -1.245
-9.5 | -0.158 | 0.09336 | -0.022 | -1.697
-9 | -0.18 | 0.0867 | -0.021 | -2.078
-8.5 | -0.196 | 0.07894 | -0.021 | -2.477
-8 | -0.204 | 0.07149 | -0.021 | -2.858
-7.5 | -0.206 | 0.08162 | -0.021 | -2.525
-7 | -0.201 | 0.07157 | -0.021 | -2.804
-6.5 | -0.188 | 0.06335 | -0.02 | -2.968
-6 | -0.168 | 0.0578 | -0.02 | -2.914
-5.5 | -0.142 | 0.05167 | -0.02 | -2.754
-5 | -0.11 | 0.04739 | -0.02 | -2.33
-4.5 | -0.074 | 0.04484 | -0.02 | -1.642
-4 | -0.033 | 0.04142 | -0.02 | -0.793
-3.5 | 0.011 | 0.03873 | -0.021 | 0.287
-3 | 0.057 | 0.03627 | -0.023 | 1.581
-2.5 | 0.105 | 0.03486 | -0.023 | 3.017
-2 | 0.154 | 0.03373 | -0.024 | 4.566
-1.5 | 0.203 | 0.03273 | -0.024 | 6.212
-1 | 0.253 | 0.03172 | -0.025 | 7.972
-0.5 | 0.302 | 0.03125 | -0.026 | 9.667
0 | 0.437 | 0.00677 | -0.028 | 64.567
0.5 | 0.497 | 0.01001 | -0.062 | 49.7
1 | 0.557 | 0.00961 | -0.063 | 57.937
1.5 | 0.616 | 0.00784 | -0.063 | 78.612
2 | 0.675 | 0.00918 | -0.063 | 73.543
2.5 | 0.734 | 0.00979 | -0.063 | 74.936
3 | 0.792 | 0.01009 | -0.063 | 78.489
3.5 | 0.849 | 0.01045 | -0.064 | 81.302
4 | 0.906 | 0.01085 | -0.064 | 83.507
4.5 | 0.961 | 0.01139 | -0.064 | 84.424
5 | 1.016 | 0.01192 | -0.064 | 85.19
5.5 | 1.067 | 0.0126 | -0.064 | 84.73
6 | 1.116 | 0.01338 | -0.065 | 83.428
6.5 | 1.161 | 0.0143 | -0.065 | 81.21
7 | 1.189 | 0.02071 | -0.064 | 57.414
7.5 | 1.218 | 0.02227 | -0.064 | 54.677
8 | 1.236 | 0.02395 | -0.064 | 51.615
8.5 | 1.242 | 0.02599 | -0.064 | 47.801
9 | 1.044 | 0.0605 | -0.024 | 17.258
9.5 | 1.029 | 0.06502 | -0.02 | 15.82
10 | 1 | 0.07092 | -0.014 | 14.095
10.5 | 0.957 | 0.07671 | -0.017 | 12.478
11 | 0.901 | 0.08359 | -0.017 | 10.775
11.5 | 0.831 | 0.09195 | -0.015 | 9.042
12 | 0.751 | 0.10307 | -0.017 | 7.288
12.5 | 0.662 | 0.1103 | -0.017 | 6.002
13 | 0.566 | 0.12555 | -0.018 | 4.507
13.5 | 0.464 | 0.13032 | -0.019 | 3.562

## 22. Re 250k Mach 0.25 (2)
BIGFOIL.COM POLAR EXPORT
NACA63-709 a=0.2
NACA63-709 a=0.2 |  |  |  | Cl Max: | 1.307 | at alpha= | 8 | deg
XFOIL ncrit=9 |  |  |  | L/D Max: | 89.5168 | at alpha= | 7 | deg
Re: | 250000 |  |  | Cd Min: | 0.25203 | at alpha= | -20 | deg
Mach: | 0.25 |  |  | Cl=0 at alpha= | -3.9442 | deg
|  |  |  | @ Cl=0.1, Cd= | 0.028864
|  |  |  | @ Cl=0.4, Cd= | 0.013305
|  |  |  | @ Cl=0.6, Cd= | 0.0098821
alpha (deg) | Cl | Cd | Cm | Cl/Cd
-20 | -0.6801 | 0.25203 | 0.0594 | -2.6985
-18.5 | -0.6214 | 0.23139 | 0.0461 | -2.6855
-18 | -0.6021 | 0.22386 | 0.0425 | -2.6896
-17.5 | -0.5826 | 0.21729 | 0.0384 | -2.6812
-17 | -0.563 | 0.21065 | 0.0343 | -2.6727
-16.5 | -0.5435 | 0.20394 | 0.0302 | -2.665
-16 | -0.5236 | 0.1972 | 0.026 | -2.6552
-15.5 | -0.5041 | 0.19092 | 0.0217 | -2.6404
-15 | -0.4863 | 0.18523 | 0.0171 | -2.6254
-14.5 | -0.4707 | 0.17981 | 0.0124 | -2.6178
-13 | -0.4159 | 0.15595 | 0.003 | -2.6669
-12.5 | -0.3987 | 0.14905 | -0.0002 | -2.6749
-12 | -0.382 | 0.14233 | -0.0035 | -2.6839
-11.5 | -0.3659 | 0.1356 | -0.0068 | -2.6984
-11 | -0.3497 | 0.12895 | -0.0103 | -2.7119
-10.5 | -0.3356 | 0.12393 | -0.0155 | -2.708
-10 | -0.3278 | 0.11983 | -0.022 | -2.7355
-9.5 | -0.3121 | 0.11351 | -0.0269 | -2.7495
-9 | -0.2892 | 0.10255 | -0.027 | -2.8201
-8 | -0.2307 | 0.08787 | -0.0406 | -2.6255
-7.5 | -0.2219 | 0.08276 | -0.042 | -2.6812
-7 | -0.217 | 0.07777 | -0.0434 | -2.7903
-6.5 | -0.204 | 0.07232 | -0.0492 | -2.8208
-6 | -0.1703 | 0.06692 | -0.0599 | -2.5448
-5.5 | -0.1324 | 0.06071 | -0.0652 | -2.1809
-5 | -0.1124 | 0.05138 | -0.0664 | -2.1876
-4.5 | -0.07 | 0.04568 | -0.0694 | -1.5324
-4 | -0.0046 | 0.04211 | -0.0726 | -0.10924
-3.5 | 0.0366 | 0.03375 | -0.0748 | 1.0844
-3 | 0.0905 | 0.0296 | -0.0755 | 3.0574
-2.5 | 0.1465 | 0.02526 | -0.0761 | 5.7997
-2 | 0.2043 | 0.02242 | -0.0762 | 9.1124
-1.5 | 0.2678 | 0.01775 | -0.0747 | 15.0873
-1 | 0.3273 | 0.01511 | -0.0737 | 21.6612
-0.5 | 0.3848 | 0.01359 | -0.073 | 28.3149
0 | 0.4414 | 0.01253 | -0.0725 | 35.2275
0.5 | 0.4977 | 0.0113 | -0.0725 | 44.0442
1 | 0.5555 | 0.00971 | -0.0718 | 57.2091
1.5 | 0.6124 | 0.00993 | -0.0717 | 61.6717
2 | 0.6694 | 0.01017 | -0.0715 | 65.821
2.5 | 0.7264 | 0.01043 | -0.0714 | 69.6453
3 | 0.7833 | 0.01072 | -0.0713 | 73.069
3.5 | 0.8401 | 0.01102 | -0.0712 | 76.2341
4 | 0.8967 | 0.01136 | -0.0711 | 78.9349
4.5 | 0.9531 | 0.01172 | -0.0709 | 81.3225
5 | 1.0092 | 0.01212 | -0.0707 | 83.2673
5.5 | 1.0651 | 0.01255 | -0.0704 | 84.8685
6 | 1.1204 | 0.01299 | -0.0699 | 86.251
6.5 | 1.1734 | 0.0133 | -0.0689 | 88.2256
7 | 1.2228 | 0.01366 | -0.0674 | 89.5168
7.5 | 1.2705 | 0.01437 | -0.0658 | 88.4134
8 | 1.307 | 0.01585 | -0.063 | 82.4606
8.5 | 1.2911 | 0.02073 | -0.0552 | 62.2817
9 | 1.274 | 0.02515 | -0.048 | 50.6561
9.5 | 1.2674 | 0.02996 | -0.044 | 42.3031
10 | 1.2626 | 0.03527 | -0.0413 | 35.7981
10.5 | 1.257 | 0.04107 | -0.0389 | 30.6063
11 | 1.2525 | 0.04705 | -0.0371 | 26.6206
11.5 | 1.2613 | 0.05213 | -0.0346 | 24.1953
12 | 1.2745 | 0.05729 | -0.0324 | 22.2465
12.5 | 1.2815 | 0.06372 | -0.0309 | 20.1114
13 | 1.2774 | 0.07186 | -0.031 | 17.7762

## 23. Re 250k Mach 0.50 (1)
BIGFOIL.COM POLAR EXPORT
NACA63-709 a=0.2
NACA63-709 a=0.2 |  |  |  | Cl Max: | 1.268 | at alpha= | 7 | deg
JavaFoil+Calcfoil stall+Eppler ext transition |  |  |  | L/D Max: | 79.258 | at alpha= | 4 | deg
Re: | 250000 |  |  | Cd Min: | 0.00705 | at alpha= | 0 | deg
Mach: | 0.5 |  |  | Cl=0 at alpha= | -3.6296 | deg
|  |  |  | @ Cl=0.1, Cd= | 0.038889
|  |  |  | @ Cl=0.4, Cd= | 0.021544
|  |  |  | @ Cl=0.6, Cd= | 0.011142
alpha (deg) | Cl | Cd | Cm | Cl/Cd
-20 | -0.908 | 0.25262 | -0.035 | -3.593
-19.5 | -0.88 | 0.23911 | -0.035 | -3.68
-19 | -0.85 | 0.23812 | -0.033 | -3.568
-18.5 | -0.822 | 0.23281 | -0.033 | -3.53
-18 | -0.794 | 0.23089 | -0.033 | -3.439
-17.5 | -0.766 | 0.22741 | -0.033 | -3.37
-17 | -0.739 | 0.22159 | -0.033 | -3.334
-16.5 | -0.711 | 0.21737 | -0.033 | -3.271
-16 | -0.683 | 0.21323 | -0.033 | -3.204
-15.5 | -0.654 | 0.19501 | -0.031 | -3.355
-15 | -0.626 | 0.1859 | -0.031 | -3.368
-14.5 | -0.598 | 0.18198 | -0.031 | -3.288
-14 | -0.571 | 0.16896 | -0.031 | -3.377
-13.5 | -0.543 | 0.16479 | -0.031 | -3.295
-13 | -0.515 | 0.16083 | -0.031 | -3.204
-12.5 | -0.488 | 0.15683 | -0.031 | -3.109
-12 | -0.46 | 0.15328 | -0.031 | -3
-11.5 | -0.431 | 0.14775 | -0.028 | -2.919
-11 | -0.404 | 0.14145 | -0.028 | -2.853
-10.5 | -0.376 | 0.14712 | -0.028 | -2.556
-10 | -0.348 | 0.14421 | -0.028 | -2.416
-9.5 | -0.321 | 0.12919 | -0.028 | -2.484
-9 | -0.293 | 0.11971 | -0.028 | -2.451
-8.5 | -0.266 | 0.12908 | -0.028 | -2.06
-8 | -0.239 | 0.12685 | -0.028 | -1.88
-7.5 | -0.211 | 0.11324 | -0.025 | -1.861
-7 | -0.183 | 0.11119 | -0.025 | -1.649
-6.5 | -0.156 | 0.1012 | -0.026 | -1.543
-6 | -0.129 | 0.09985 | -0.026 | -1.291
-5.5 | -0.102 | 0.09783 | -0.026 | -1.04
-5 | -0.075 | 0.09423 | -0.026 | -0.791
-4.5 | -0.047 | 0.08742 | -0.023 | -0.542
-4 | -0.02 | 0.07663 | -0.024 | -0.265
-3.5 | 0.007 | 0.08736 | -0.024 | 0.076
-3 | 0.058 | 0.04193 | -0.022 | 1.374
-2.5 | 0.112 | 0.03802 | -0.024 | 2.95
-2 | 0.168 | 0.03521 | -0.026 | 4.783
-1.5 | 0.225 | 0.03357 | -0.027 | 6.703
-1 | 0.281 | 0.03265 | -0.027 | 8.619
-0.5 | 0.337 | 0.03204 | -0.028 | 10.511
0 | 0.487 | 0.00705 | -0.03 | 69.135
0.5 | 0.554 | 0.01103 | -0.069 | 50.226
1 | 0.62 | 0.01119 | -0.07 | 55.403
1.5 | 0.684 | 0.00974 | -0.07 | 70.309
2 | 0.748 | 0.01043 | -0.07 | 71.749
2.5 | 0.811 | 0.01087 | -0.07 | 74.63
3 | 0.874 | 0.01131 | -0.07 | 77.271
3.5 | 0.936 | 0.01192 | -0.07 | 78.494
4 | 0.997 | 0.01258 | -0.07 | 79.258
4.5 | 1.057 | 0.01336 | -0.071 | 79.126
5 | 1.116 | 0.01428 | -0.071 | 78.138
5.5 | 1.169 | 0.01539 | -0.071 | 75.958
6 | 1.218 | 0.01673 | -0.071 | 72.781
6.5 | 1.244 | 0.0245 | -0.07 | 50.775
7 | 1.268 | 0.02696 | -0.07 | 47.022
7.5 | 1.063 | 0.05198 | -0.032 | 20.444
8 | 0.953 | 0.06098 | -0.016 | 15.625
8.5 | 0.633 | 0.07996 | -0.018 | 7.922
9 | 0.659 | 0.10968 | -0.022 | 6.007
9.5 | 0.684 | 0.12453 | -0.027 | 5.496
10 | 0.709 | 0.1273 | -0.027 | 5.572
10.5 | 0.734 | 0.1262 | -0.027 | 5.817
11 | 0.76 | 0.14225 | -0.031 | 5.342
11.5 | 0.785 | 0.1503 | -0.031 | 5.22
12 | 0.81 | 0.15795 | -0.033 | 5.126

## 24. Re 250k Mach 0.50 (2)
BIGFOIL.COM POLAR EXPORT
NACA63-709 a=0.2
NACA63-709 a=0.2 |  |  |  | Cl Max: | 1.3851 | at alpha= | 7.5 | deg
XFOIL ncrit=9 |  |  |  | L/D Max: | 81.8075 | at alpha= | 6.5 | deg
Re: | 250000 |  |  | Cd Min: | 0.2725 | at alpha= | -20 | deg
Mach: | 0.5 |  |  | Cl=0 at alpha= | -3.9801 | deg
|  |  |  | @ Cl=0.1, Cd= | 0.036729
|  |  |  | @ Cl=0.4, Cd= | 0.016317
|  |  |  | @ Cl=0.6, Cd= | 0.011892
alpha (deg) | Cl | Cd | Cm | Cl/Cd
-20 | -0.741 | 0.2725 | 0.0708 | -2.7193
-19.5 | -0.7173 | 0.2634 | 0.0661 | -2.7232
-19 | -0.6934 | 0.25529 | 0.0609 | -2.7161
-18.5 | -0.6687 | 0.24743 | 0.0555 | -2.7026
-18 | -0.6445 | 0.23954 | 0.0504 | -2.6906
-17.5 | -0.62 | 0.23177 | 0.0452 | -2.6751
-17 | -0.5951 | 0.22423 | 0.0399 | -2.654
-16.5 | -0.5712 | 0.2177 | 0.0343 | -2.6238
-16 | -0.5487 | 0.21159 | 0.0284 | -2.5932
-15 | -0.5046 | 0.19744 | 0.0181 | -2.5557
-14.5 | -0.4771 | 0.18575 | 0.0155 | -2.5685
-14 | -0.4541 | 0.17782 | 0.0115 | -2.5537
-13.5 | -0.4314 | 0.17033 | 0.0071 | -2.5327
-13 | -0.4093 | 0.16285 | 0.0029 | -2.5134
-12.5 | -0.3873 | 0.15552 | -0.0014 | -2.4904
-12 | -0.3657 | 0.14836 | -0.0058 | -2.465
-11.5 | -0.3461 | 0.14263 | -0.0113 | -2.4266
-11 | -0.3329 | 0.13822 | -0.0176 | -2.4085
-10.5 | -0.3063 | 0.12728 | -0.0201 | -2.4065
-10 | -0.2831 | 0.11932 | -0.0237 | -2.3726
-9.5 | -0.2574 | 0.11205 | -0.0295 | -2.2972
-9 | -0.225 | 0.10436 | -0.0372 | -2.156
-8.5 | -0.2106 | 0.09871 | -0.0391 | -2.1335
-8 | -0.1978 | 0.09353 | -0.0412 | -2.1148
-7.5 | -0.1891 | 0.08988 | -0.0454 | -2.1039
-7 | -0.1801 | 0.08542 | -0.0498 | -2.1084
-6.5 | -0.1674 | 0.08003 | -0.0553 | -2.0917
-6 | -0.1497 | 0.07088 | -0.0542 | -2.112
-5.5 | -0.1272 | 0.06451 | -0.0569 | -1.9718
-5 | -0.097 | 0.05841 | -0.063 | -1.6607
-4.5 | -0.0404 | 0.05372 | -0.0742 | -0.75205
-4 | -0.0018 | 0.0454 | -0.0777 | -0.039648
-3.5 | 0.0434 | 0.0392 | -0.0798 | 1.1071
-3 | 0.1151 | 0.03607 | -0.0826 | 3.191
-2.5 | 0.1659 | 0.02893 | -0.0845 | 5.7345
-2 | 0.2331 | 0.0258 | -0.0852 | 9.0349
-1.5 | 0.2952 | 0.02186 | -0.0857 | 13.5041
-1 | 0.3715 | 0.01711 | -0.0835 | 21.7124
-0.5 | 0.4376 | 0.01527 | -0.0829 | 28.6575
0 | 0.5025 | 0.01392 | -0.0819 | 36.0991
0.5 | 0.5671 | 0.01311 | -0.0815 | 43.2571
1 | 0.6311 | 0.01074 | -0.0808 | 58.7616
1.5 | 0.6958 | 0.01105 | -0.0803 | 62.9683
2 | 0.7604 | 0.0114 | -0.08 | 66.7018
2.5 | 0.8252 | 0.01177 | -0.0796 | 70.1105
3 | 0.8899 | 0.01219 | -0.0791 | 73.0025
3.5 | 0.9547 | 0.01264 | -0.0785 | 75.5301
4 | 1.0195 | 0.01314 | -0.0778 | 77.5875
4.5 | 1.083 | 0.01376 | -0.0768 | 78.7064
5 | 1.1465 | 0.01441 | -0.0756 | 79.5628
5.5 | 1.2099 | 0.01511 | -0.0741 | 80.0728
6 | 1.2714 | 0.01585 | -0.072 | 80.2145
6.5 | 1.3261 | 0.01621 | -0.0683 | 81.8075
7 | 1.3701 | 0.01714 | -0.0634 | 79.9358
7.5 | 1.3851 | 0.01914 | -0.0558 | 72.3668
8.5 | 1.308 | 0.03273 | -0.0441 | 39.9633
9 | 1.2806 | 0.04088 | -0.0423 | 31.3258
9.5 | 1.2579 | 0.04928 | -0.0415 | 25.5256
10 | 1.2405 | 0.05776 | -0.0415 | 21.4768
10.5 | 1.2367 | 0.06522 | -0.0407 | 18.962
11 | 1.231 | 0.07328 | -0.0403 | 16.7986
11.5 | 1.2279 | 0.0821 | -0.0406 | 14.9562
12 | 1.2121 | 0.09341 | -0.044 | 12.9761
12.5 | 1.1892 | 0.10664 | -0.0502 | 11.1515

## 25. Re 500k Mach 0.00 (1)
BIGFOIL.COM POLAR EXPORT
NACA63-709 a=0.2
NACA63-709 a=0.2 |  |  |  | Cl Max: | 1.254 | at alpha= | 9.5 | deg
JavaFoil+Calcfoil stall+Eppler ext transition |  |  |  | L/D Max: | 128.169 | at alpha= | 3.5 | deg
Re: | 500000 |  |  | Cd Min: | 0.00613 | at alpha= | 2 | deg
Mach: | 0 |  |  | Cl=0 at alpha= | -3.625 | deg
|  |  |  | @ Cl=0.1, Cd= | 0.032662
|  |  |  | @ Cl=0.4, Cd= | 0.012386
|  |  |  | @ Cl=0.6, Cd= | 0.0063386
alpha (deg) | Cl | Cd | Cm | Cl/Cd
-15.5 | -0.231 | 0.16269 | -0.022 | -1.422
-15 | -0.24 | 0.15579 | -0.022 | -1.543
-14.5 | -0.249 | 0.14843 | -0.022 | -1.681
-14 | -0.258 | 0.13439 | -0.022 | -1.923
-13.5 | -0.267 | 0.12713 | -0.022 | -2.102
-13 | -0.275 | 0.12102 | -0.022 | -2.276
-12.5 | -0.283 | 0.115 | -0.022 | -2.461
-12 | -0.29 | 0.1017 | -0.021 | -2.848
-11.5 | -0.295 | 0.09696 | -0.022 | -3.045
-11 | -0.299 | 0.09137 | -0.021 | -3.275
-10.5 | -0.301 | 0.08585 | -0.021 | -3.51
-10 | -0.301 | 0.0785 | -0.021 | -3.837
-9.5 | -0.298 | 0.07365 | -0.021 | -4.052
-9 | -0.293 | 0.06759 | -0.021 | -4.332
-8.5 | -0.284 | 0.0634 | -0.021 | -4.475
-8 | -0.271 | 0.06038 | -0.02 | -4.489
-7.5 | -0.255 | 0.05654 | -0.02 | -4.502
-7 | -0.234 | 0.05447 | -0.02 | -4.295
-6.5 | -0.209 | 0.05105 | -0.02 | -4.101
-6 | -0.181 | 0.04746 | -0.02 | -3.809
-5.5 | -0.149 | 0.04417 | -0.02 | -3.362
-5 | -0.113 | 0.04149 | -0.02 | -2.718
-4.5 | -0.074 | 0.03962 | -0.02 | -1.867
-4 | -0.033 | 0.03711 | -0.022 | -0.879
-3.5 | 0.011 | 0.03561 | -0.022 | 0.307
-3 | 0.056 | 0.03371 | -0.023 | 1.665
-2.5 | 0.103 | 0.03259 | -0.023 | 3.145
-2 | 0.15 | 0.03163 | -0.023 | 4.731
-1.5 | 0.197 | 0.03076 | -0.024 | 6.416
-1 | 0.245 | 0.03023 | -0.025 | 8.113
-0.5 | 0.293 | 0.02935 | -0.028 | 9.992
0 | 0.423 | 0.00874 | -0.06 | 48.431
0.5 | 0.482 | 0.00872 | -0.06 | 55.265
1 | 0.54 | 0.00833 | -0.061 | 64.793
1.5 | 0.597 | 0.00635 | -0.061 | 94.127
2 | 0.655 | 0.00613 | -0.061 | 106.805
2.5 | 0.713 | 0.00618 | -0.061 | 115.379
3 | 0.77 | 0.00634 | -0.062 | 121.321
3.5 | 0.827 | 0.00645 | -0.062 | 128.169
4 | 0.883 | 0.00828 | -0.062 | 106.747
4.5 | 0.939 | 0.0086 | -0.063 | 109.253
5 | 0.995 | 0.00901 | -0.063 | 110.431
5.5 | 1.047 | 0.00951 | -0.063 | 110.12
6 | 1.097 | 0.01002 | -0.063 | 109.509
6.5 | 1.143 | 0.01067 | -0.064 | 107.194
7 | 1.169 | 0.01661 | -0.063 | 70.373
7.5 | 1.202 | 0.01782 | -0.063 | 67.44
8 | 1.227 | 0.01908 | -0.063 | 64.298
8.5 | 1.244 | 0.02059 | -0.063 | 60.432
9 | 1.253 | 0.02217 | -0.063 | 56.517
9.5 | 1.254 | 0.0236 | -0.063 | 53.128
10 | 1.244 | 0.02524 | -0.063 | 49.291
10.5 | 1.034 | 0.06976 | -0.019 | 14.818
11 | 1.014 | 0.07525 | -0.018 | 13.481
11.5 | 0.989 | 0.07922 | -0.021 | 12.485
12 | 0.957 | 0.08395 | -0.02 | 11.404
12.5 | 0.921 | 0.09104 | -0.019 | 10.114
13 | 0.881 | 0.09533 | -0.021 | 9.242
13.5 | 0.838 | 0.1038 | -0.02 | 8.077
14 | 0.795 | 0.11119 | -0.021 | 7.146
14.5 | 0.75 | 0.11792 | -0.021 | 6.36

## 26. Re 500k Mach 0.00 (2)
BIGFOIL.COM POLAR EXPORT
NACA63-709 a=0.2
NACA63-709 a=0.2 |  |  |  | Cl Max: | 1.348 | at alpha= | 14 | deg
XFOIL ncrit=9 |  |  |  | L/D Max: | 117.821 | at alpha= | 6 | deg
Re: | 500000 |  |  | Cd Min: | 0.24639 | at alpha= | -20 | deg
Mach: | 0 |  |  | Cl=0 at alpha= | -3.7612 | deg
|  |  |  | @ Cl=0.1, Cd= | 0.024561
|  |  |  | @ Cl=0.4, Cd= | 0.0096646
|  |  |  | @ Cl=0.6, Cd= | 0.0069707
alpha (deg) | Cl | Cd | Cm | Cl/Cd
-20 | -0.6699 | 0.24639 | 0.0585 | -2.7189
-19.5 | -0.6514 | 0.24013 | 0.0543 | -2.7127
-19 | -0.6322 | 0.23365 | 0.0501 | -2.7058
-18.5 | -0.6131 | 0.22731 | 0.0458 | -2.6972
-18 | -0.5941 | 0.22094 | 0.0415 | -2.689
-17.5 | -0.576 | 0.2147 | 0.0371 | -2.6828
-16.5 | -0.541 | 0.20047 | 0.0292 | -2.6987
-16 | -0.523 | 0.19354 | 0.0259 | -2.7023
-15.5 | -0.5055 | 0.1871 | 0.0222 | -2.7018
-15 | -0.4878 | 0.18051 | 0.0185 | -2.7023
-14.5 | -0.4706 | 0.17381 | 0.0149 | -2.7076
-14 | -0.4538 | 0.16702 | 0.0114 | -2.717
-13.5 | -0.437 | 0.16022 | 0.0078 | -2.7275
-13 | -0.4205 | 0.15343 | 0.0043 | -2.7407
-12.5 | -0.4049 | 0.14694 | 0.0003 | -2.7555
-12 | -0.391 | 0.14052 | -0.0036 | -2.7825
-11.5 | -0.3783 | 0.13399 | -0.0076 | -2.8233
-11 | -0.3662 | 0.12744 | -0.0116 | -2.8735
-10.5 | -0.349 | 0.11863 | -0.013 | -2.9419
-10 | -0.3334 | 0.11233 | -0.0156 | -2.968
-9.5 | -0.3164 | 0.10586 | -0.0196 | -2.9889
-9 | -0.2872 | 0.09824 | -0.0274 | -2.9235
-8.5 | -0.2785 | 0.09326 | -0.0301 | -2.9863
-8 | -0.2743 | 0.08823 | -0.0336 | -3.1089
-7.5 | -0.2686 | 0.0827 | -0.0366 | -3.2479
-7 | -0.2508 | 0.07589 | -0.0431 | -3.3048
-6.5 | -0.23 | 0.06703 | -0.0498 | -3.4313
-6 | -0.2063 | 0.0602 | -0.0525 | -3.4269
-5.5 | -0.1716 | 0.05395 | -0.0568 | -3.1807
-5 | -0.1282 | 0.04732 | -0.0615 | -2.7092
-4.5 | -0.0661 | 0.04155 | -0.0651 | -1.5909
-4 | -0.0244 | 0.0332 | -0.0679 | -0.73494
-3.5 | 0.0267 | 0.02896 | -0.069 | 0.92196
-3 | 0.0874 | 0.02616 | -0.0686 | 3.341
-2.5 | 0.1402 | 0.01946 | -0.0693 | 7.2045
-2 | 0.1957 | 0.01718 | -0.0694 | 11.3912
-1.5 | 0.2547 | 0.01303 | -0.0683 | 19.5472
-1 | 0.311 | 0.01142 | -0.0679 | 27.2329
-0.5 | 0.3658 | 0.01005 | -0.0677 | 36.398
0 | 0.4217 | 0.00942 | -0.0677 | 44.7665
0.5 | 0.478 | 0.00902 | -0.0678 | 52.9933
1.5 | 0.5874 | 0.00693 | -0.0679 | 84.7619
2 | 0.6431 | 0.00711 | -0.068 | 90.4501
2.5 | 0.6988 | 0.0073 | -0.0681 | 95.726
3 | 0.7543 | 0.0075 | -0.0683 | 100.5733
3.5 | 0.8097 | 0.00773 | -0.0685 | 104.7477
4 | 0.8648 | 0.00797 | -0.0686 | 108.5069
4.5 | 0.9197 | 0.00823 | -0.0687 | 111.7497
5 | 0.9743 | 0.00852 | -0.0689 | 114.3545
5.5 | 1.0284 | 0.00885 | -0.0689 | 116.2034
6 | 1.0816 | 0.00918 | -0.0689 | 117.8214
6.5 | 1.133 | 0.00965 | -0.0686 | 117.4093
7 | 1.1836 | 0.01026 | -0.0683 | 115.3606
7.5 | 1.2313 | 0.01115 | -0.0677 | 110.4305
8 | 1.2685 | 0.01305 | -0.0661 | 97.2031
8.5 | 1.2818 | 0.01691 | -0.0618 | 75.8013
9 | 1.3095 | 0.01889 | -0.0587 | 69.3224
9.5 | 1.3262 | 0.02091 | -0.054 | 63.4242
10 | 1.3278 | 0.02395 | -0.0486 | 55.4405
10.5 | 1.3382 | 0.02703 | -0.0454 | 49.508
11 | 1.3402 | 0.03124 | -0.0426 | 42.9001
11.5 | 1.3329 | 0.03677 | -0.0402 | 36.2497
12 | 1.3414 | 0.04108 | -0.039 | 32.6534
12.5 | 1.344 | 0.04623 | -0.038 | 29.072
13 | 1.3454 | 0.05173 | -0.0372 | 26.0081
13.5 | 1.3477 | 0.05749 | -0.0369 | 23.4423
14 | 1.348 | 0.06379 | -0.0369 | 21.1318
14.5 | 1.3389 | 0.07198 | -0.0364 | 18.601
15 | 1.3255 | 0.08155 | -0.0378 | 16.2538
15.5 | 1.305 | 0.09276 | -0.0418 | 14.0686
16 | 1.2774 | 0.10609 | -0.0471 | 12.0407
17 | 1.2315 | 0.13362 | -0.0621 | 9.2164
17.5 | 1.2097 | 0.14873 | -0.0716 | 8.1335
18 | 1.1883 | 0.16517 | -0.0822 | 7.1944
19 | 1.085 | 0.23776 | -0.1188 | 4.5634

## 27. Re 500k Mach 0.10 (1)
BIGFOIL.COM POLAR EXPORT
NACA63-709 a=0.2
NACA63-709 a=0.2 |  |  |  | Cl Max: | 1.253 | at alpha= | 9 | deg
JavaFoil+Calcfoil stall+Eppler ext transition |  |  |  | L/D Max: | 128.812 | at alpha= | 3.5 | deg
Re: | 500000 |  |  | Cd Min: | 0.00613 | at alpha= | 2 | deg
Mach: | 0.1 |  |  | Cl=0 at alpha= | -3.625 | deg
|  |  |  | @ Cl=0.1, Cd= | 0.03276
|  |  |  | @ Cl=0.4, Cd= | 0.012733
|  |  |  | @ Cl=0.6, Cd= | 0.00638
alpha (deg) | Cl | Cd | Cm | Cl/Cd
-15 | -0.203 | 0.1646 | -0.023 | -1.232
-14.5 | -0.213 | 0.14802 | -0.023 | -1.441
-14 | -0.224 | 0.13636 | -0.022 | -1.642
-13.5 | -0.234 | 0.1297 | -0.022 | -1.808
-13 | -0.245 | 0.12385 | -0.022 | -1.976
-12.5 | -0.255 | 0.11388 | -0.022 | -2.235
-12 | -0.264 | 0.1069 | -0.022 | -2.465
-11.5 | -0.271 | 0.09744 | -0.022 | -2.786
-11 | -0.278 | 0.09241 | -0.022 | -3.008
-10.5 | -0.283 | 0.08699 | -0.021 | -3.249
-10 | -0.285 | 0.08028 | -0.021 | -3.552
-9.5 | -0.285 | 0.07339 | -0.021 | -3.883
-9 | -0.282 | 0.06945 | -0.021 | -4.057
-8.5 | -0.275 | 0.06449 | -0.021 | -4.264
-8 | -0.264 | 0.05988 | -0.02 | -4.415
-7.5 | -0.25 | 0.0602 | -0.02 | -4.146
-7 | -0.231 | 0.05521 | -0.02 | -4.176
-6.5 | -0.207 | 0.05137 | -0.02 | -4.034
-6 | -0.18 | 0.04782 | -0.02 | -3.756
-5.5 | -0.148 | 0.04444 | -0.02 | -3.329
-5 | -0.113 | 0.04171 | -0.02 | -2.7
-4.5 | -0.074 | 0.03983 | -0.02 | -1.858
-4 | -0.033 | 0.03722 | -0.022 | -0.878
-3.5 | 0.011 | 0.03551 | -0.022 | 0.309
-3 | 0.056 | 0.03379 | -0.023 | 1.667
-2.5 | 0.103 | 0.03269 | -0.023 | 3.149
-2 | 0.15 | 0.03172 | -0.023 | 4.74
-1.5 | 0.198 | 0.03077 | -0.024 | 6.444
-1 | 0.246 | 0.03029 | -0.025 | 8.136
-0.5 | 0.295 | 0.02942 | -0.028 | 10.016
0 | 0.425 | 0.00876 | -0.06 | 48.544
0.5 | 0.484 | 0.0087 | -0.061 | 55.627
1 | 0.542 | 0.00832 | -0.061 | 65.208
1.5 | 0.6 | 0.00638 | -0.061 | 94.045
2 | 0.658 | 0.00613 | -0.061 | 107.399
2.5 | 0.716 | 0.00624 | -0.062 | 114.658
3 | 0.774 | 0.00634 | -0.062 | 121.986
3.5 | 0.831 | 0.00645 | -0.062 | 128.812
4 | 0.888 | 0.00831 | -0.063 | 106.763
4.5 | 0.944 | 0.00864 | -0.063 | 109.223
5 | 0.999 | 0.00911 | -0.063 | 109.744
5.5 | 1.052 | 0.00957 | -0.063 | 109.853
6 | 1.102 | 0.0101 | -0.064 | 109.154
6.5 | 1.148 | 0.01076 | -0.064 | 106.687
7 | 1.173 | 0.01679 | -0.063 | 69.894
7.5 | 1.206 | 0.01801 | -0.063 | 66.947
8 | 1.23 | 0.01933 | -0.063 | 63.636
8.5 | 1.246 | 0.02085 | -0.063 | 59.754
9 | 1.253 | 0.02248 | -0.063 | 55.732
9.5 | 1.251 | 0.02393 | -0.064 | 52.256
10 | 1.238 | 0.02555 | -0.064 | 48.439
10.5 | 1.026 | 0.07037 | -0.02 | 14.584
11 | 1.003 | 0.07473 | -0.021 | 13.425
11.5 | 0.973 | 0.08101 | -0.019 | 12.007
12 | 0.936 | 0.08576 | -0.018 | 10.915
12.5 | 0.895 | 0.09192 | -0.021 | 9.735
13 | 0.849 | 0.10017 | -0.02 | 8.48
13.5 | 0.802 | 0.10609 | -0.02 | 7.558
14 | 0.753 | 0.11022 | -0.02 | 6.83

## 28. Re 500k Mach 0.10 (2)
BIGFOIL.COM POLAR EXPORT
NACA63-709 a=0.2
NACA63-709 a=0.2 |  |  |  | Cl Max: | 1.3411 | at alpha= | 13.5 | deg
XFOIL ncrit=9 |  |  |  | L/D Max: | 117.505 | at alpha= | 6 | deg
Re: | 500000 |  |  | Cd Min: | 0.24707 | at alpha= | -20 | deg
Mach: | 0.1 |  |  | Cl=0 at alpha= | -3.7607 | deg
|  |  |  | @ Cl=0.1, Cd= | 0.024854
|  |  |  | @ Cl=0.4, Cd= | 0.0097281
|  |  |  | @ Cl=0.6, Cd= | 0.0069976
alpha (deg) | Cl | Cd | Cm | Cl/Cd
-20 | -0.6721 | 0.24707 | 0.0589 | -2.7203
-19.5 | -0.6534 | 0.24077 | 0.0547 | -2.7138
-19 | -0.634 | 0.23425 | 0.0505 | -2.7065
-18.5 | -0.6147 | 0.22787 | 0.0462 | -2.6976
-18 | -0.5956 | 0.22148 | 0.0418 | -2.6892
-17.5 | -0.5773 | 0.21523 | 0.0373 | -2.6822
-16.5 | -0.5418 | 0.20085 | 0.0295 | -2.6975
-16 | -0.5237 | 0.19397 | 0.0261 | -2.6999
-15.5 | -0.5059 | 0.1875 | 0.0224 | -2.6981
-15 | -0.4881 | 0.18089 | 0.0187 | -2.6983
-14.5 | -0.4707 | 0.17416 | 0.015 | -2.7027
-14 | -0.4536 | 0.16733 | 0.0114 | -2.7108
-13.5 | -0.4366 | 0.16053 | 0.0079 | -2.7197
-13 | -0.4199 | 0.15375 | 0.0042 | -2.7311
-12.5 | -0.4043 | 0.14726 | 0.0003 | -2.7455
-12 | -0.3903 | 0.14082 | -0.0037 | -2.7716
-11.5 | -0.3774 | 0.13428 | -0.0076 | -2.8105
-11 | -0.3651 | 0.12772 | -0.0117 | -2.8586
-10.5 | -0.3473 | 0.11888 | -0.013 | -2.9214
-10 | -0.3316 | 0.11257 | -0.0157 | -2.9457
-9.5 | -0.3117 | 0.1058 | -0.0206 | -2.9461
-9 | -0.2857 | 0.09852 | -0.0273 | -2.8999
-8.5 | -0.2773 | 0.09362 | -0.0303 | -2.962
-8 | -0.2723 | 0.0885 | -0.0337 | -3.0768
-7.5 | -0.2665 | 0.083 | -0.0365 | -3.2108
-7 | -0.2492 | 0.07623 | -0.0429 | -3.2691
-6.5 | -0.231 | 0.06719 | -0.0492 | -3.438
-6 | -0.2059 | 0.06075 | -0.0519 | -3.3893
-5.5 | -0.1714 | 0.05442 | -0.0565 | -3.1496
-5 | -0.1281 | 0.04772 | -0.0615 | -2.6844
-4.5 | -0.0659 | 0.04189 | -0.0653 | -1.5732
-4 | -0.0245 | 0.03357 | -0.0681 | -0.72982
-3.5 | 0.0267 | 0.02927 | -0.0693 | 0.9122
-3 | 0.0879 | 0.02639 | -0.069 | 3.3308
-2.5 | 0.141 | 0.01965 | -0.0697 | 7.1756
-2 | 0.1968 | 0.0173 | -0.0698 | 11.3757
-1.5 | 0.2562 | 0.01315 | -0.0687 | 19.4829
-1 | 0.3128 | 0.01145 | -0.0683 | 27.3188
-0.5 | 0.3681 | 0.01008 | -0.0681 | 36.5179
0 | 0.4243 | 0.00946 | -0.068 | 44.852
0.5 | 0.4808 | 0.00907 | -0.0681 | 53.0099
1.5 | 0.5909 | 0.00697 | -0.0682 | 84.7776
2 | 0.6469 | 0.00714 | -0.0683 | 90.6022
2.5 | 0.7029 | 0.00733 | -0.0685 | 95.8936
3 | 0.7588 | 0.00754 | -0.0686 | 100.6366
3.5 | 0.8145 | 0.00777 | -0.0688 | 104.8263
4 | 0.87 | 0.00801 | -0.0689 | 108.6142
4.5 | 0.9253 | 0.00828 | -0.069 | 111.7512
5 | 0.9802 | 0.00858 | -0.0691 | 114.2424
5.5 | 1.0345 | 0.00893 | -0.0691 | 115.8455
6 | 1.0881 | 0.00926 | -0.0691 | 117.5054
6.5 | 1.1399 | 0.00974 | -0.0688 | 117.0329
7 | 1.1907 | 0.01036 | -0.0684 | 114.9324
7.5 | 1.2386 | 0.01127 | -0.0677 | 109.9024
8 | 1.2728 | 0.01347 | -0.0657 | 94.4915
8.5 | 1.2857 | 0.01724 | -0.0612 | 74.5766
9 | 1.3128 | 0.01919 | -0.0579 | 68.4106
9.5 | 1.3256 | 0.02133 | -0.0527 | 62.1472
10 | 1.3226 | 0.02491 | -0.0473 | 53.0951
10.5 | 1.3352 | 0.028 | -0.0445 | 47.6857
11 | 1.3357 | 0.03251 | -0.0419 | 41.0858
11.5 | 1.3278 | 0.03826 | -0.0396 | 34.7047
12 | 1.3355 | 0.04278 | -0.0385 | 31.2179
12.5 | 1.3377 | 0.04811 | -0.0376 | 27.805
13 | 1.339 | 0.05376 | -0.0368 | 24.907
13.5 | 1.3411 | 0.05973 | -0.0367 | 22.4527
14 | 1.3406 | 0.06636 | -0.0368 | 20.2019
14.5 | 1.3299 | 0.07497 | -0.0371 | 17.7391
15 | 1.315 | 0.08493 | -0.0392 | 15.4833
15.5 | 1.2855 | 0.09814 | -0.0439 | 13.0986
16.5 | 1.2403 | 0.12457 | -0.0572 | 9.9567
17 | 1.2191 | 0.13896 | -0.0658 | 8.773
17.5 | 1.1968 | 0.15479 | -0.0757 | 7.7318
18 | 1.1687 | 0.17421 | -0.0883 | 6.7086
18.5 | 1.0849 | 0.22537 | -0.1128 | 4.8139

## 29. Re 500k Mach 0.25 (1)
BIGFOIL.COM POLAR EXPORT
NACA63-709 a=0.2
NACA63-709 a=0.2 |  |  |  | Cl Max: | 1.25 | at alpha= | 8.5 | deg
JavaFoil+Calcfoil stall+Eppler ext transition |  |  |  | L/D Max: | 122.593 | at alpha= | 3 | deg
Re: | 500000 |  |  | Cd Min: | 0.00623 | at alpha= | 2 | deg
Mach: | 0.25 |  |  | Cl=0 at alpha= | -3.625 | deg
|  |  |  | @ Cl=0.1, Cd= | 0.033167
|  |  |  | @ Cl=0.4, Cd= | 0.014514
|  |  |  | @ Cl=0.6, Cd= | 0.1174
alpha (deg) | Cl | Cd | Cm | Cl/Cd
-12.5 | -0.051 | 0.10128 | -0.024 | -0.502
-12 | -0.048 | 0.09741 | -0.024 | -0.493
-11.5 | -0.045 | 0.12159 | -0.024 | -0.371
-11 | -0.042 | 0.10551 | -0.024 | -0.401
-10.5 | -0.089 | 0.10018 | -0.024 | -0.891
-10 | -0.13 | 0.09078 | -0.023 | -1.431
-9.5 | -0.159 | 0.08422 | -0.023 | -1.882
-9 | -0.18 | 0.07786 | -0.023 | -2.315
-8.5 | -0.196 | 0.06938 | -0.022 | -2.819
-8 | -0.204 | 0.06417 | -0.022 | -3.185
-7.5 | -0.206 | 0.06063 | -0.022 | -3.401
-7 | -0.201 | 0.05562 | -0.021 | -3.61
-6.5 | -0.188 | 0.05621 | -0.021 | -3.347
-6 | -0.168 | 0.05196 | -0.021 | -3.242
-5.5 | -0.142 | 0.04697 | -0.02 | -3.031
-5 | -0.11 | 0.04331 | -0.02 | -2.551
-4.5 | -0.074 | 0.04116 | -0.02 | -1.789
-4 | -0.033 | 0.03852 | -0.021 | -0.852
-3.5 | 0.011 | 0.0364 | -0.022 | 0.305
-3 | 0.057 | 0.03426 | -0.024 | 1.675
-2.5 | 0.105 | 0.03304 | -0.024 | 3.184
-2 | 0.154 | 0.03185 | -0.024 | 4.836
-1.5 | 0.203 | 0.03104 | -0.025 | 6.553
-1 | 0.253 | 0.03021 | -0.026 | 8.374
-0.5 | 0.303 | 0.02952 | -0.028 | 10.252
0 | 0.437 | 0.00879 | -0.062 | 49.716
0.5 | 0.497 | 0.00842 | -0.062 | 59.054
1 | 0.557 | 0.00838 | -0.063 | 66.472
1.5 | 0.617 | 0.00646 | -0.063 | 95.456
2 | 0.676 | 0.00623 | -0.063 | 108.459
2.5 | 0.735 | 0.00629 | -0.063 | 116.979
3 | 0.794 | 0.00648 | -0.064 | 122.593
3.5 | 0.853 | 0.00798 | -0.064 | 106.855
4 | 0.911 | 0.00853 | -0.064 | 106.76
4.5 | 0.969 | 0.00896 | -0.065 | 108.161
5 | 1.025 | 0.00941 | -0.065 | 108.919
5.5 | 1.078 | 0.00994 | -0.065 | 108.464
6 | 1.128 | 0.01056 | -0.065 | 106.759
6.5 | 1.173 | 0.0113 | -0.065 | 103.764
7 | 1.196 | 0.01775 | -0.064 | 67.406
7.5 | 1.225 | 0.01915 | -0.065 | 63.968
8 | 1.244 | 0.02065 | -0.065 | 60.216
8.5 | 1.25 | 0.02252 | -0.065 | 55.49
9 | 1.243 | 0.02434 | -0.065 | 51.05
9.5 | 1.221 | 0.02582 | -0.065 | 47.291
10 | 1 | 0.06686 | -0.021 | 14.961
10.5 | 0.958 | 0.0721 | -0.021 | 13.281
11 | 0.901 | 0.07843 | -0.021 | 11.489
11.5 | 0.832 | 0.08638 | -0.02 | 9.628
12 | 0.751 | 0.09241 | -0.02 | 8.131
12.5 | 0.662 | 0.09972 | -0.02 | 6.64
13 | 0.566 | 0.10923 | -0.021 | 5.182
13.5 | 0.464 | 0.1174 | -0.022 | 3.955

## 30. Re 500k Mach 0.25 (2)
BIGFOIL.COM POLAR EXPORT
NACA63-709 a=0.2
NACA63-709 a=0.2 |  |  |  | Cl Max: | 1.3212 | at alpha= | 9.5 | deg
XFOIL ncrit=9 |  |  |  | L/D Max: | 116.802 | at alpha= | 6 | deg
Re: | 500000 |  |  | Cd Min: | 0.25098 | at alpha= | -20 | deg
Mach: | 0.25 |  |  | Cl=0 at alpha= | -3.7663 | deg
|  |  |  | @ Cl=0.1, Cd= | 0.026475
|  |  |  | @ Cl=0.4, Cd= | 0.01011
|  |  |  | @ Cl=0.6, Cd= | 0.0070679
alpha (deg) | Cl | Cd | Cm | Cl/Cd
-20 | -0.6845 | 0.25098 | 0.0615 | -2.7273
-19.5 | -0.6647 | 0.24442 | 0.0571 | -2.7195
-19 | -0.6442 | 0.2377 | 0.0526 | -2.7101
-18.5 | -0.6239 | 0.23113 | 0.0481 | -2.6993
-18 | -0.604 | 0.22462 | 0.0435 | -2.689
-17.5 | -0.5849 | 0.21824 | 0.0388 | -2.6801
-16.5 | -0.547 | 0.20321 | 0.0311 | -2.6918
-16 | -0.5278 | 0.1964 | 0.0272 | -2.6874
-15.5 | -0.5089 | 0.18974 | 0.0233 | -2.6821
-15 | -0.4901 | 0.18297 | 0.0195 | -2.6786
-14.5 | -0.4715 | 0.17607 | 0.0156 | -2.6779
-14 | -0.4532 | 0.1691 | 0.0119 | -2.6801
-13.5 | -0.4348 | 0.16225 | 0.0081 | -2.6798
-13 | -0.4176 | 0.15557 | 0.004 | -2.6843
-12.5 | -0.4016 | 0.14904 | -0.0001 | -2.6946
-12 | -0.3867 | 0.1425 | -0.0041 | -2.7137
-11.5 | -0.373 | 0.13588 | -0.0082 | -2.7451
-11 | -0.3564 | 0.12751 | -0.0109 | -2.7951
-10.5 | -0.3388 | 0.12024 | -0.0131 | -2.8177
-9.5 | -0.2911 | 0.10585 | -0.0247 | -2.7501
-9 | -0.2784 | 0.10012 | -0.0271 | -2.7807
-8.5 | -0.271 | 0.09547 | -0.031 | -2.8386
-8 | -0.2623 | 0.08994 | -0.0341 | -2.9164
-7.5 | -0.2529 | 0.08415 | -0.037 | -3.0053
-7 | -0.2407 | 0.07791 | -0.042 | -3.0895
-6.5 | -0.227 | 0.06973 | -0.0442 | -3.2554
-6 | -0.2021 | 0.06335 | -0.0491 | -3.1902
-5.5 | -0.1693 | 0.05672 | -0.055 | -2.9848
-5 | -0.1269 | 0.04979 | -0.061 | -2.5487
-4.5 | -0.0649 | 0.04372 | -0.0663 | -1.4844
-4 | -0.0244 | 0.03543 | -0.0694 | -0.68868
-3.5 | 0.0278 | 0.03081 | -0.071 | 0.9023
-3 | 0.0914 | 0.02757 | -0.071 | 3.3152
-2.5 | 0.1456 | 0.02067 | -0.0718 | 7.044
-2 | 0.2027 | 0.01798 | -0.072 | 11.2736
-1.5 | 0.2642 | 0.01392 | -0.0709 | 18.9799
-1 | 0.323 | 0.01171 | -0.0705 | 27.5833
-0.5 | 0.3803 | 0.0103 | -0.0702 | 36.9223
0 | 0.4385 | 0.00974 | -0.0701 | 45.0205
0.5 | 0.4968 | 0.00921 | -0.0702 | 53.9414
1 | 0.5525 | 0.00692 | -0.0702 | 79.841
1.5 | 0.6103 | 0.0071 | -0.0702 | 85.9577
2 | 0.6682 | 0.00729 | -0.0703 | 91.6598
2.5 | 0.726 | 0.0075 | -0.0704 | 96.8
3 | 0.7837 | 0.00773 | -0.0705 | 101.3842
3.5 | 0.8414 | 0.00797 | -0.0706 | 105.5709
4 | 0.8989 | 0.00824 | -0.0706 | 109.0898
4.5 | 0.9562 | 0.00853 | -0.0706 | 112.0985
5 | 1.0132 | 0.00886 | -0.0706 | 114.3567
5.5 | 1.0696 | 0.00922 | -0.0704 | 116.0087
6 | 1.1248 | 0.00963 | -0.0701 | 116.8017
6.5 | 1.1781 | 0.01019 | -0.0695 | 115.6133
7 | 1.2299 | 0.01093 | -0.0687 | 112.5252
7.5 | 1.2757 | 0.01219 | -0.0672 | 104.6514
8 | 1.2908 | 0.01587 | -0.0627 | 81.3359
8.5 | 1.3039 | 0.01888 | -0.0575 | 69.0625
9 | 1.3141 | 0.02121 | -0.0518 | 61.9566
9.5 | 1.3212 | 0.0244 | -0.0473 | 54.1475
10 | 1.3148 | 0.02929 | -0.0435 | 44.889
10.5 | 1.3176 | 0.034 | -0.0412 | 38.7529
11 | 1.3158 | 0.03952 | -0.0395 | 33.2945
11.5 | 1.2987 | 0.04683 | -0.0377 | 27.7322
12 | 1.3066 | 0.052 | -0.037 | 25.1269
12.5 | 1.3083 | 0.05816 | -0.0363 | 22.4948
13 | 1.3076 | 0.06502 | -0.0361 | 20.1107
13.5 | 1.3023 | 0.07308 | -0.0369 | 17.8202
14 | 1.2901 | 0.08275 | -0.0393 | 15.5903
14.5 | 1.2726 | 0.09389 | -0.0435 | 13.5542

## 31. Re 500k Mach 0.50 (1)
BIGFOIL.COM POLAR EXPORT
NACA63-709 a=0.2
NACA63-709 a=0.2 |  |  |  | Cl Max: | 1.275 | at alpha= | 7 | deg
JavaFoil+Calcfoil stall+Eppler ext transition |  |  |  | L/D Max: | 104.545 | at alpha= | 1.5 | deg
Re: | 500000 |  |  | Cd Min: | 0.0059 | at alpha= | 0 | deg
Mach: | 0.5 |  |  | Cl=0 at alpha= | -3.6296 | deg
|  |  |  | @ Cl=0.1, Cd= | 0.035961
|  |  |  | @ Cl=0.4, Cd= | 0.020155
|  |  |  | @ Cl=0.6, Cd= | 0.0084198
alpha (deg) | Cl | Cd | Cm | Cl/Cd
-20 | -0.908 | 0.21654 | -0.035 | -4.191
-19.5 | -0.88 | 0.21078 | -0.035 | -4.175
-19 | -0.85 | 0.20424 | -0.033 | -4.161
-18.5 | -0.822 | 0.20036 | -0.033 | -4.102
-18 | -0.794 | 0.19278 | -0.033 | -4.119
-17.5 | -0.766 | 0.18901 | -0.033 | -4.055
-17 | -0.739 | 0.18351 | -0.033 | -4.025
-16.5 | -0.711 | 0.17924 | -0.033 | -3.967
-16 | -0.683 | 0.17506 | -0.033 | -3.903
-15.5 | -0.655 | 0.16579 | -0.032 | -3.948
-15 | -0.626 | 0.15745 | -0.031 | -3.977
-14.5 | -0.598 | 0.15372 | -0.031 | -3.893
-14 | -0.571 | 0.14624 | -0.031 | -3.903
-13.5 | -0.543 | 0.14226 | -0.031 | -3.817
-13 | -0.515 | 0.13846 | -0.031 | -3.722
-12.5 | -0.488 | 0.13072 | -0.031 | -3.73
-12 | -0.46 | 0.12725 | -0.031 | -3.614
-11.5 | -0.431 | 0.12279 | -0.029 | -3.513
-11 | -0.404 | 0.11669 | -0.028 | -3.459
-10.5 | -0.376 | 0.11839 | -0.028 | -3.176
-10 | -0.348 | 0.11548 | -0.028 | -3.018
-9.5 | -0.321 | 0.10551 | -0.029 | -3.042
-9 | -0.293 | 0.09984 | -0.029 | -2.939
-8.5 | -0.266 | 0.1061 | -0.029 | -2.507
-8 | -0.239 | 0.10385 | -0.029 | -2.297
-7.5 | -0.211 | 0.09275 | -0.026 | -2.273
-7 | -0.183 | 0.0907 | -0.026 | -2.023
-6.5 | -0.156 | 0.08286 | -0.026 | -1.885
-6 | -0.129 | 0.08173 | -0.027 | -1.578
-5.5 | -0.102 | 0.08001 | -0.027 | -1.271
-5 | -0.075 | 0.07634 | -0.027 | -0.977
-4.5 | -0.047 | 0.05689 | -0.025 | -0.833
-4 | -0.02 | 0.04433 | -0.025 | -0.459
-3.5 | 0.007 | 0.04094 | -0.025 | 0.163
-3 | 0.058 | 0.03817 | -0.023 | 1.509
-2.5 | 0.112 | 0.03533 | -0.025 | 3.176
-2 | 0.168 | 0.03294 | -0.026 | 5.114
-1.5 | 0.225 | 0.03184 | -0.027 | 7.069
-1 | 0.281 | 0.03092 | -0.028 | 9.104
-0.5 | 0.337 | 0.03036 | -0.029 | 11.098
0 | 0.488 | 0.0059 | -0.034 | 82.643
0.5 | 0.555 | 0.00844 | -0.07 | 65.797
1 | 0.622 | 0.00841 | -0.07 | 73.944
1.5 | 0.688 | 0.00658 | -0.07 | 104.545
2 | 0.754 | 0.00792 | -0.07 | 95.173
2.5 | 0.819 | 0.00851 | -0.071 | 96.238
3 | 0.883 | 0.00887 | -0.071 | 99.561
3.5 | 0.946 | 0.00929 | -0.071 | 101.887
4 | 1.008 | 0.0098 | -0.071 | 102.858
4.5 | 1.069 | 0.01046 | -0.071 | 102.221
5 | 1.128 | 0.0112 | -0.072 | 100.699
5.5 | 1.182 | 0.01211 | -0.072 | 97.557
6 | 1.23 | 0.01322 | -0.072 | 93.037
6.5 | 1.251 | 0.02113 | -0.071 | 59.231
7 | 1.275 | 0.02331 | -0.071 | 54.692
7.5 | 1.255 | 0.02594 | -0.071 | 48.36
8 | 0.953 | 0.05596 | -0.022 | 17.033
8.5 | 0.634 | 0.06955 | -0.021 | 9.11
9 | 0.659 | 0.07017 | -0.025 | 9.392
9.5 | 0.685 | 0.10327 | -0.028 | 6.628
10 | 0.709 | 0.10605 | -0.028 | 6.69
10.5 | 0.734 | 0.10741 | -0.028 | 6.837
11 | 0.76 | 0.11758 | -0.032 | 6.463
11.5 | 0.785 | 0.12651 | -0.032 | 6.202
12 | 0.81 | 0.13182 | -0.034 | 6.145

## 32. Re 500k Mach 0.50 (2)
BIGFOIL.COM POLAR EXPORT
NACA63-709 a=0.2
NACA63-709 a=0.2 |  |  |  | Cl Max: | 1.3814 | at alpha= | 7 | deg
XFOIL ncrit=9 |  |  |  | L/D Max: | 112.197 | at alpha= | 5 | deg
Re: | 500000 |  |  | Cd Min: | 0.27203 | at alpha= | -20 | deg
Mach: | 0.5 |  |  | Cl=0 at alpha= | -3.8351 | deg
|  |  |  | @ Cl=0.1, Cd= | 0.032731
|  |  |  | @ Cl=0.4, Cd= | 0.012565
|  |  |  | @ Cl=0.6, Cd= | 0.0086585
alpha (deg) | Cl | Cd | Cm | Cl/Cd
-20 | -0.7454 | 0.27203 | 0.0736 | -2.7401
-19.5 | -0.7212 | 0.2642 | 0.0681 | -2.7298
-19 | -0.6967 | 0.25648 | 0.0624 | -2.7164
-18.5 | -0.6722 | 0.24871 | 0.0568 | -2.7027
-17 | -0.6008 | 0.22378 | 0.042 | -2.6848
-16.5 | -0.5772 | 0.2161 | 0.0372 | -2.671
-16 | -0.5529 | 0.20835 | 0.0323 | -2.6537
-15.5 | -0.529 | 0.20062 | 0.0275 | -2.6368
-15 | -0.505 | 0.19287 | 0.0227 | -2.6183
-14.5 | -0.481 | 0.18542 | 0.0178 | -2.5941
-14 | -0.4583 | 0.17826 | 0.0127 | -2.571
-13.5 | -0.4363 | 0.17102 | 0.0078 | -2.5512
-13 | -0.4156 | 0.16379 | 0.0031 | -2.5374
-12 | -0.3717 | 0.14728 | -0.0046 | -2.5238
-11.5 | -0.3506 | 0.13964 | -0.0083 | -2.5107
-11 | -0.3258 | 0.13209 | -0.0137 | -2.4665
-10.5 | -0.302 | 0.12479 | -0.0186 | -2.4201
-10 | -0.2862 | 0.11842 | -0.021 | -2.4168
-9.5 | -0.2718 | 0.1131 | -0.025 | -2.4032
-9 | -0.2599 | 0.10762 | -0.0294 | -2.415
-8.5 | -0.2425 | 0.10022 | -0.0322 | -2.4197
-8 | -0.2214 | 0.09251 | -0.0333 | -2.3933
-7.5 | -0.2042 | 0.08643 | -0.0359 | -2.3626
-7 | -0.1882 | 0.08055 | -0.0387 | -2.3364
-6.5 | -0.1737 | 0.07478 | -0.0417 | -2.3228
-6 | -0.1628 | 0.06934 | -0.0448 | -2.3479
-5 | -0.0956 | 0.05676 | -0.0635 | -1.6843
-4.5 | -0.0574 | 0.04864 | -0.0695 | -1.1801
-4 | -0.019 | 0.04223 | -0.0722 | -0.44992
-3.5 | 0.0386 | 0.0364 | -0.0765 | 1.0604
-3 | 0.1104 | 0.03211 | -0.0788 | 3.4382
-2.5 | 0.1676 | 0.02492 | -0.0809 | 6.7255
-2 | 0.2307 | 0.021 | -0.0816 | 10.9857
-1.5 | 0.2986 | 0.01754 | -0.0815 | 17.0239
-1 | 0.3687 | 0.01344 | -0.0803 | 27.433
-0.5 | 0.4356 | 0.01157 | -0.0797 | 37.6491
0 | 0.5013 | 0.0105 | -0.0793 | 47.7429
0.5 | 0.5676 | 0.00994 | -0.0792 | 57.1026
1 | 0.6212 | 0.00782 | -0.0774 | 79.4373
1.5 | 0.6971 | 0.00778 | -0.0788 | 89.6015
2 | 0.7632 | 0.00804 | -0.0787 | 94.9254
2.5 | 0.8292 | 0.00833 | -0.0786 | 99.5438
3 | 0.8954 | 0.00865 | -0.0783 | 103.5145
3.5 | 0.9613 | 0.00902 | -0.078 | 106.5743
4 | 1.0274 | 0.00941 | -0.0775 | 109.1817
4.5 | 1.0934 | 0.00984 | -0.0768 | 111.1179
5 | 1.159 | 0.01033 | -0.0759 | 112.1975
5.5 | 1.2233 | 0.01093 | -0.0745 | 111.9213
6 | 1.2845 | 0.01156 | -0.0725 | 111.1159
6.5 | 1.3403 | 0.01252 | -0.0696 | 107.0527
7 | 1.3814 | 0.01419 | -0.065 | 97.3502
7.5 | 1.3631 | 0.01823 | -0.0556 | 74.7724
8 | 1.3312 | 0.02458 | -0.0493 | 54.1579
8.5 | 1.3211 | 0.03068 | -0.0459 | 43.0606
9 | 1.311 | 0.03738 | -0.0436 | 35.0722
9.5 | 1.295 | 0.04508 | -0.0424 | 28.7267
10 | 1.2799 | 0.05324 | -0.0419 | 24.0402
10.5 | 1.2718 | 0.06122 | -0.0418 | 20.7743
11 | 1.26 | 0.07003 | -0.0424 | 17.9923
11.5 | 1.2513 | 0.07918 | -0.0432 | 15.8032
12 | 1.2371 | 0.08997 | -0.046 | 13.7501

## 33. Re 750k Mach 0.00 (1)
BIGFOIL.COM POLAR EXPORT
NACA63-709 a=0.2
NACA63-709 a=0.2 |  |  |  | Cl Max: | 1.258 | at alpha= | 9 | deg
JavaFoil+Calcfoil stall+Eppler ext transition |  |  |  | L/D Max: | 151.91 | at alpha= | 4 | deg
Re: | 750000 |  |  | Cd Min: | 0.00559 | at alpha= | 3 | deg
Mach: | 0 |  |  | Cl=0 at alpha= | -3.625 | deg
|  |  |  | @ Cl=0.1, Cd= | 0.031784
|  |  |  | @ Cl=0.4, Cd= | 0.0080217
|  |  |  | @ Cl=0.6, Cd= | 0.0056705
alpha (deg) | Cl | Cd | Cm | Cl/Cd
-15.5 | -0.231 | 0.14745 | -0.023 | -1.569
-15 | -0.241 | 0.12206 | -0.023 | -1.971
-14.5 | -0.25 | 0.13819 | -0.023 | -1.806
-14 | -0.259 | 0.12656 | -0.023 | -2.043
-13.5 | -0.267 | 0.12061 | -0.023 | -2.216
-13 | -0.276 | 0.11148 | -0.023 | -2.472
-12.5 | -0.283 | 0.10556 | -0.022 | -2.682
-12 | -0.29 | 0.09694 | -0.022 | -2.99
-11.5 | -0.295 | 0.08927 | -0.022 | -3.309
-11 | -0.299 | 0.08487 | -0.022 | -3.527
-10.5 | -0.301 | 0.08007 | -0.022 | -3.764
-10 | -0.301 | 0.0752 | -0.022 | -4.007
-9.5 | -0.299 | 0.06898 | -0.021 | -4.329
-9 | -0.293 | 0.06493 | -0.021 | -4.511
-8.5 | -0.284 | 0.06156 | -0.021 | -4.611
-8 | -0.271 | 0.05766 | -0.021 | -4.703
-7.5 | -0.255 | 0.05362 | -0.021 | -4.748
-7 | -0.234 | 0.05048 | -0.021 | -4.636
-6.5 | -0.209 | 0.04725 | -0.02 | -4.432
-6 | -0.181 | 0.04555 | -0.02 | -3.97
-5.5 | -0.149 | 0.04273 | -0.021 | -3.476
-5 | -0.113 | 0.04005 | -0.021 | -2.817
-4.5 | -0.074 | 0.03842 | -0.022 | -1.927
-4 | -0.033 | 0.0358 | -0.023 | -0.911
-3.5 | 0.011 | 0.03457 | -0.023 | 0.316
-3 | 0.056 | 0.03272 | -0.024 | 1.716
-2.5 | 0.103 | 0.03172 | -0.024 | 3.232
-2 | 0.15 | 0.03085 | -0.024 | 4.852
-1.5 | 0.197 | 0.02997 | -0.025 | 6.589
-1 | 0.246 | 0.02923 | -0.028 | 8.407
-0.5 | 0.364 | 0.00804 | -0.06 | 45.312
0 | 0.423 | 0.00801 | -0.06 | 52.881
0.5 | 0.482 | 0.00795 | -0.06 | 60.599
1 | 0.54 | 0.00756 | -0.061 | 71.362
1.5 | 0.597 | 0.00567 | -0.061 | 105.444
2 | 0.655 | 0.00568 | -0.061 | 115.338
2.5 | 0.713 | 0.0058 | -0.061 | 122.952
3 | 0.77 | 0.00559 | -0.062 | 137.701
3.5 | 0.827 | 0.00569 | -0.062 | 145.455
4 | 0.884 | 0.00582 | -0.062 | 151.91
4.5 | 0.94 | 0.00729 | -0.063 | 129.019
5 | 0.996 | 0.008 | -0.063 | 124.406
5.5 | 1.049 | 0.00841 | -0.063 | 124.675
6 | 1.1 | 0.00893 | -0.064 | 123.236
6.5 | 1.147 | 0.00949 | -0.064 | 120.927
7 | 1.173 | 0.01521 | -0.063 | 77.13
7.5 | 1.206 | 0.01634 | -0.063 | 73.821
8 | 1.232 | 0.01751 | -0.063 | 70.346
8.5 | 1.249 | 0.01892 | -0.063 | 66.014
9 | 1.258 | 0.02039 | -0.063 | 61.667
9.5 | 1.258 | 0.0217 | -0.064 | 57.955
10 | 1.249 | 0.02328 | -0.064 | 53.642
10.5 | 1.035 | 0.06797 | -0.025 | 15.231
11 | 1.015 | 0.07315 | -0.022 | 13.877
11.5 | 0.99 | 0.07672 | -0.026 | 12.909
12 | 0.959 | 0.08131 | -0.026 | 11.789
12.5 | 0.921 | 0.08916 | -0.023 | 10.333
13 | 0.882 | 0.09446 | -0.025 | 9.335
13.5 | 0.839 | 0.10154 | -0.022 | 8.26
14 | 0.795 | 0.10617 | -0.024 | 7.488

## 34. Re 750k Mach 0.00 (2)
BIGFOIL.COM POLAR EXPORT
NACA63-709 a=0.2
NACA63-709 a=0.2 |  |  |  | Cl Max: | 1.3973 | at alpha= | 12.5 | deg
XFOIL ncrit=9 |  |  |  | L/D Max: | 133.909 | at alpha= | 5.5 | deg
Re: | 750000 |  |  | Cd Min: | 0.2465 | at alpha= | -20 | deg
Mach: | 0 |  |  | Cl=0 at alpha= | -3.7659 | deg
|  |  |  | @ Cl=0.1, Cd= | 0.022556
|  |  |  | @ Cl=0.4, Cd= | 0.0085215
|  |  |  | @ Cl=0.6, Cd= | 0.0059657
alpha (deg) | Cl | Cd | Cm | Cl/Cd
-20 | -0.669 | 0.2465 | 0.0585 | -2.714
-19.5 | -0.6506 | 0.24024 | 0.0542 | -2.7081
-18 | -0.5962 | 0.21978 | 0.0419 | -2.7127
-17.5 | -0.5782 | 0.21344 | 0.0379 | -2.709
-17 | -0.56 | 0.20708 | 0.034 | -2.7043
-16.5 | -0.5418 | 0.20055 | 0.0301 | -2.7016
-16 | -0.5236 | 0.19382 | 0.0262 | -2.7015
-15.5 | -0.5052 | 0.18702 | 0.0224 | -2.7013
-15 | -0.4872 | 0.1804 | 0.0184 | -2.7007
-14.5 | -0.4705 | 0.17372 | 0.0145 | -2.7084
-14 | -0.4546 | 0.16694 | 0.0106 | -2.7231
-13.5 | -0.4388 | 0.16013 | 0.0069 | -2.7403
-13 | -0.4239 | 0.15322 | 0.0033 | -2.7666
-12 | -0.3939 | 0.1381 | -0.0027 | -2.8523
-11.5 | -0.3786 | 0.13144 | -0.0056 | -2.8804
-11 | -0.3634 | 0.12506 | -0.0087 | -2.9058
-10 | -0.3196 | 0.11052 | -0.0197 | -2.8918
-9.5 | -0.3078 | 0.10467 | -0.0233 | -2.9407
-9 | -0.2996 | 0.09876 | -0.0262 | -3.0336
-8.5 | -0.2896 | 0.09282 | -0.029 | -3.12
-8 | -0.2808 | 0.08688 | -0.0318 | -3.232
-7.5 | -0.2752 | 0.07977 | -0.0328 | -3.4499
-7 | -0.2637 | 0.07411 | -0.0365 | -3.5582
-6.5 | -0.2425 | 0.06754 | -0.0428 | -3.5905
-6 | -0.213 | 0.06061 | -0.0494 | -3.5143
-5.5 | -0.1748 | 0.05335 | -0.0558 | -3.2765
-5 | -0.1196 | 0.046 | -0.0617 | -2.6
-4.5 | -0.0753 | 0.03622 | -0.0656 | -2.079
-4 | -0.0279 | 0.03212 | -0.0672 | -0.86862
-3.5 | 0.0317 | 0.0285 | -0.0674 | 1.1123
-3 | 0.0871 | 0.02365 | -0.0676 | 3.6829
-2 | 0.1978 | 0.01426 | -0.0675 | 13.871
-1.5 | 0.254 | 0.01141 | -0.0673 | 22.2612
-1 | 0.3089 | 0.00931 | -0.067 | 33.1794
-0.5 | 0.3652 | 0.00888 | -0.0671 | 41.1261
0 | 0.4215 | 0.0083 | -0.0673 | 50.7831
0.5 | 0.4781 | 0.00807 | -0.0675 | 59.2441
1 | 0.5315 | 0.00578 | -0.0676 | 91.955
1.5 | 0.5875 | 0.00593 | -0.0678 | 99.0725
2 | 0.6435 | 0.00609 | -0.0679 | 105.665
2.5 | 0.6995 | 0.00626 | -0.0682 | 111.7412
3 | 0.7553 | 0.00645 | -0.0684 | 117.1008
3.5 | 0.811 | 0.00666 | -0.0686 | 121.7718
4 | 0.8665 | 0.00688 | -0.0688 | 125.9448
4.5 | 0.9218 | 0.00712 | -0.0691 | 129.4663
5 | 0.9769 | 0.00738 | -0.0693 | 132.3713
5.5 | 1.0311 | 0.0077 | -0.0694 | 133.9091
6 | 1.0843 | 0.00813 | -0.0694 | 133.3702
6.5 | 1.1362 | 0.00869 | -0.0693 | 130.748
7 | 1.1869 | 0.00938 | -0.0691 | 126.5352
7.5 | 1.2329 | 0.01055 | -0.0685 | 116.8626
8 | 1.2597 | 0.01364 | -0.0658 | 92.3534
8.5 | 1.2914 | 0.01577 | -0.0633 | 81.8897
9 | 1.3281 | 0.01712 | -0.0612 | 77.5759
9.5 | 1.3584 | 0.0187 | -0.0584 | 72.6417
10 | 1.3682 | 0.02089 | -0.0527 | 65.4955
10.5 | 1.3848 | 0.02298 | -0.0491 | 60.2611
11 | 1.388 | 0.02651 | -0.0454 | 52.3576
11.5 | 1.3895 | 0.03071 | -0.0425 | 45.2458
12 | 1.395 | 0.03493 | -0.0407 | 39.937
12.5 | 1.3973 | 0.03979 | -0.0394 | 35.1169
13 | 1.3948 | 0.04545 | -0.0384 | 30.6887
13.5 | 1.3934 | 0.05134 | -0.0381 | 27.1406
14 | 1.3916 | 0.05767 | -0.0384 | 24.1304
14.5 | 1.3895 | 0.06448 | -0.0394 | 21.5493
15 | 1.3823 | 0.07235 | -0.0407 | 19.1057
15.5 | 1.3552 | 0.08357 | -0.0425 | 16.2163
16 | 1.3436 | 0.09337 | -0.0458 | 14.3901
16.5 | 1.3217 | 0.10562 | -0.0506 | 12.5137
17 | 1.3015 | 0.11837 | -0.0568 | 10.9952
17.5 | 1.2784 | 0.13251 | -0.0645 | 9.6476

## 35. Re 750k Mach 0.10 (1)
BIGFOIL.COM POLAR EXPORT
NACA63-709 a=0.2
NACA63-709 a=0.2 |  |  |  | Cl Max: | 1.257 | at alpha= | 9 | deg
JavaFoil+Calcfoil stall+Eppler ext transition |  |  |  | L/D Max: | 152.835 | at alpha= | 4 | deg
Re: | 750000 |  |  | Cd Min: | 0.00549 | at alpha= | 2.5 | deg
Mach: | 0.1 |  |  | Cl=0 at alpha= | -3.625 | deg
|  |  |  | @ Cl=0.1, Cd= | 0.031882
|  |  |  | @ Cl=0.4, Cd= | 0.0080254
|  |  |  | @ Cl=0.6, Cd= | 0.00567
alpha (deg) | Cl | Cd | Cm | Cl/Cd
-15 | -0.203 | 0.1238 | -0.024 | -1.639
-14.5 | -0.213 | 0.11673 | -0.024 | -1.829
-14 | -0.224 | 0.10934 | -0.023 | -2.049
-13.5 | -0.235 | 0.12282 | -0.023 | -1.91
-13 | -0.245 | 0.1172 | -0.023 | -2.089
-12.5 | -0.255 | 0.10565 | -0.023 | -2.41
-12 | -0.264 | 0.09959 | -0.023 | -2.647
-11.5 | -0.272 | 0.09262 | -0.023 | -2.932
-11 | -0.278 | 0.08526 | -0.022 | -3.261
-10.5 | -0.283 | 0.08299 | -0.022 | -3.407
-10 | -0.285 | 0.07559 | -0.022 | -3.774
-9.5 | -0.285 | 0.07027 | -0.022 | -4.057
-9 | -0.282 | 0.06513 | -0.021 | -4.327
-8.5 | -0.275 | 0.0609 | -0.022 | -4.517
-8 | -0.264 | 0.05723 | -0.021 | -4.621
-7.5 | -0.25 | 0.05362 | -0.021 | -4.656
-7 | -0.231 | 0.05106 | -0.021 | -4.518
-6.5 | -0.207 | 0.04874 | -0.02 | -4.252
-6 | -0.18 | 0.04596 | -0.02 | -3.908
-5.5 | -0.148 | 0.04296 | -0.02 | -3.444
-5 | -0.113 | 0.04038 | -0.021 | -2.79
-4.5 | -0.074 | 0.03869 | -0.022 | -1.914
-4 | -0.033 | 0.03593 | -0.023 | -0.91
-3.5 | 0.011 | 0.03448 | -0.023 | 0.318
-3 | 0.056 | 0.03279 | -0.024 | 1.719
-2.5 | 0.103 | 0.03182 | -0.024 | 3.236
-2 | 0.15 | 0.0309 | -0.024 | 4.866
-1.5 | 0.198 | 0.03002 | -0.025 | 6.608
-1 | 0.247 | 0.0293 | -0.028 | 8.427
-0.5 | 0.366 | 0.00806 | -0.06 | 45.432
0 | 0.425 | 0.008 | -0.06 | 53.208
0.5 | 0.484 | 0.00799 | -0.061 | 60.626
1 | 0.542 | 0.00759 | -0.061 | 71.462
1.5 | 0.6 | 0.00567 | -0.061 | 105.957
2 | 0.658 | 0.00573 | -0.061 | 115.016
2.5 | 0.716 | 0.00549 | -0.062 | 130.557
3 | 0.774 | 0.00559 | -0.062 | 138.357
3.5 | 0.831 | 0.00568 | -0.062 | 146.354
4 | 0.888 | 0.00581 | -0.063 | 152.835
4.5 | 0.945 | 0.00731 | -0.063 | 129.289
5 | 1.001 | 0.00805 | -0.063 | 124.3
5.5 | 1.054 | 0.00848 | -0.064 | 124.318
6 | 1.105 | 0.00899 | -0.064 | 122.845
6.5 | 1.152 | 0.00956 | -0.064 | 120.527
7 | 1.178 | 0.01537 | -0.063 | 76.598
7.5 | 1.21 | 0.01651 | -0.063 | 73.291
8 | 1.235 | 0.01774 | -0.064 | 69.599
8.5 | 1.25 | 0.01916 | -0.064 | 65.265
9 | 1.257 | 0.02065 | -0.064 | 60.882
9.5 | 1.255 | 0.02204 | -0.064 | 56.954
10 | 1.242 | 0.02365 | -0.064 | 52.54
10.5 | 1.028 | 0.06843 | -0.026 | 15.019
11 | 1.008 | 0.07156 | -0.032 | 14.085
11.5 | 0.973 | 0.07823 | -0.023 | 12.441
12 | 0.936 | 0.08318 | -0.022 | 11.258
12.5 | 0.896 | 0.08907 | -0.026 | 10.059
13 | 0.85 | 0.09555 | -0.022 | 8.893
13.5 | 0.802 | 0.10241 | -0.022 | 7.832
14 | 0.753 | 0.10578 | -0.022 | 7.12

## 36. Re 750k Mach 0.10 (2)
BIGFOIL.COM POLAR EXPORT
NACA63-709 a=0.2
NACA63-709 a=0.2 |  |  |  | Cl Max: | 1.3891 | at alpha= | 12.5 | deg
XFOIL ncrit=9 |  |  |  | L/D Max: | 133.698 | at alpha= | 5.5 | deg
Re: | 750000 |  |  | Cd Min: | 0.13873 | at alpha= | 17.5 | deg
Mach: | 0.1 |  |  | Cl=0 at alpha= | -99 | deg
|  |  |  | @ Cl=0.1, Cd= | 0.00833
|  |  |  | @ Cl=0.4, Cd= | 0.00833
|  |  |  | @ Cl=0.6, Cd= | 0.0059755
alpha (deg) | Cl | Cd | Cm | Cl/Cd
0 | 0.4239 | 0.00833 | -0.0676 | 50.8884
0.5 | 0.4809 | 0.0081 | -0.0678 | 59.3704
1 | 0.5346 | 0.0058 | -0.068 | 92.1724
1.5 | 0.591 | 0.00595 | -0.0681 | 99.3277
2 | 0.6474 | 0.00611 | -0.0683 | 105.9574
2.5 | 0.7037 | 0.00628 | -0.0685 | 112.0541
3 | 0.7599 | 0.00648 | -0.0687 | 117.2685
3.5 | 0.816 | 0.00668 | -0.069 | 122.1557
4 | 0.8719 | 0.00691 | -0.0692 | 126.1795
4.5 | 0.9275 | 0.00715 | -0.0694 | 129.7203
5 | 0.9829 | 0.00742 | -0.0696 | 132.4663
5.5 | 1.0375 | 0.00776 | -0.0697 | 133.6985
6 | 1.091 | 0.00819 | -0.0696 | 133.2112
6.5 | 1.1432 | 0.00877 | -0.0695 | 130.3535
7 | 1.1941 | 0.00948 | -0.0692 | 125.9599
7.5 | 1.2397 | 0.01074 | -0.0684 | 115.4283
8 | 1.2647 | 0.01396 | -0.0654 | 90.5946
8.5 | 1.2974 | 0.01596 | -0.0629 | 81.2907
9 | 1.3332 | 0.01735 | -0.0606 | 76.8415
9.5 | 1.3608 | 0.01902 | -0.0573 | 71.5457
10 | 1.3671 | 0.0214 | -0.0514 | 63.8832
10.5 | 1.3824 | 0.02376 | -0.0479 | 58.1818
11 | 1.3832 | 0.02768 | -0.0443 | 49.9711
11.5 | 1.3843 | 0.03211 | -0.0417 | 43.1112
12 | 1.3882 | 0.03666 | -0.04 | 37.8669
12.5 | 1.3891 | 0.04183 | -0.0388 | 33.2082
13 | 1.3856 | 0.04776 | -0.038 | 29.0117
13.5 | 1.3837 | 0.05393 | -0.0379 | 25.6573
14 | 1.3814 | 0.06056 | -0.0383 | 22.8104
14.5 | 1.3782 | 0.06773 | -0.0396 | 20.3484
15 | 1.3699 | 0.07602 | -0.0412 | 18.0203
15.5 | 1.3442 | 0.08747 | -0.0438 | 15.3676
16 | 1.3309 | 0.09789 | -0.0477 | 13.5959
16.5 | 1.308 | 0.11068 | -0.0532 | 11.8179
17 | 1.2867 | 0.12405 | -0.06 | 10.3724
17.5 | 1.263 | 0.13873 | -0.0682 | 9.104

## 37. Re 750k Mach 0.25 (1)
BIGFOIL.COM POLAR EXPORT
NACA63-709 a=0.2
NACA63-709 a=0.2 |  |  |  | Cl Max: | 1.254 | at alpha= | 8.5 | deg
JavaFoil+Calcfoil stall+Eppler ext transition |  |  |  | L/D Max: | 146.775 | at alpha= | 3.5 | deg
Re: | 750000 |  |  | Cd Min: | 0.0056 | at alpha= | 2.5 | deg
Mach: | 0.25 |  |  | Cl=0 at alpha= | -3.625 | deg
|  |  |  | @ Cl=0.1, Cd= | 0.032154
|  |  |  | @ Cl=0.4, Cd= | 0.0081143
|  |  |  | @ Cl=0.6, Cd= | 0.10784
alpha (deg) | Cl | Cd | Cm | Cl/Cd
-12.5 | -0.051 | 0.09813 | -0.025 | -0.519
-12 | -0.048 | 0.09031 | -0.025 | -0.532
-11.5 | -0.045 | 0.0863 | -0.025 | -0.523
-11 | -0.042 | 0.07904 | -0.025 | -0.535
-10.5 | -0.089 | 0.07651 | -0.024 | -1.168
-10 | -0.13 | 0.08477 | -0.024 | -1.533
-9.5 | -0.159 | 0.07771 | -0.024 | -2.041
-9 | -0.18 | 0.07145 | -0.023 | -2.524
-8.5 | -0.196 | 0.06565 | -0.023 | -2.981
-8 | -0.204 | 0.06203 | -0.023 | -3.296
-7.5 | -0.206 | 0.05688 | -0.022 | -3.626
-7 | -0.201 | 0.0528 | -0.022 | -3.804
-6.5 | -0.188 | 0.04987 | -0.022 | -3.773
-6 | -0.169 | 0.04676 | -0.021 | -3.604
-5.5 | -0.142 | 0.04492 | -0.021 | -3.169
-5 | -0.11 | 0.04173 | -0.021 | -2.647
-4.5 | -0.074 | 0.03973 | -0.021 | -1.854
-4 | -0.033 | 0.03733 | -0.022 | -0.88
-3.5 | 0.011 | 0.03505 | -0.023 | 0.317
-3 | 0.057 | 0.03322 | -0.024 | 1.728
-2.5 | 0.105 | 0.03203 | -0.025 | 3.286
-2 | 0.154 | 0.03109 | -0.025 | 4.957
-1.5 | 0.203 | 0.0303 | -0.025 | 6.717
-1 | 0.253 | 0.02958 | -0.027 | 8.564
-0.5 | 0.376 | 0.00813 | -0.062 | 46.287
0 | 0.437 | 0.00809 | -0.062 | 54.053
0.5 | 0.497 | 0.00801 | -0.062 | 62.093
1 | 0.557 | 0.00764 | -0.063 | 72.881
1.5 | 0.617 | 0.00577 | -0.063 | 107.001
2 | 0.676 | 0.0058 | -0.063 | 116.577
2.5 | 0.736 | 0.0056 | -0.063 | 131.409
3 | 0.795 | 0.0057 | -0.064 | 139.353
3.5 | 0.853 | 0.00581 | -0.064 | 146.775
4 | 0.912 | 0.00723 | -0.064 | 126.071
4.5 | 0.97 | 0.0077 | -0.065 | 126.033
5 | 1.027 | 0.00832 | -0.065 | 123.385
5.5 | 1.081 | 0.00883 | -0.065 | 122.422
6 | 1.132 | 0.00938 | -0.065 | 120.624
6.5 | 1.178 | 0.01003 | -0.066 | 117.383
7 | 1.2 | 0.01626 | -0.065 | 73.845
7.5 | 1.229 | 0.01757 | -0.065 | 69.973
8 | 1.248 | 0.01896 | -0.065 | 65.812
8.5 | 1.254 | 0.02072 | -0.065 | 60.526
9 | 1.247 | 0.02242 | -0.065 | 55.616
9.5 | 1.225 | 0.02399 | -0.065 | 51.064
10 | 1.186 | 0.02561 | -0.065 | 46.328
10.5 | 0.959 | 0.06988 | -0.028 | 13.727
11 | 0.902 | 0.07518 | -0.025 | 11.996
11.5 | 0.832 | 0.08284 | -0.022 | 10.043
12 | 0.752 | 0.0882 | -0.022 | 8.521
12.5 | 0.662 | 0.09586 | -0.022 | 6.909
13 | 0.566 | 0.10434 | -0.024 | 5.427
13.5 | 0.465 | 0.10784 | -0.025 | 4.308

## 38. Re 750k Mach 0.25 (2)
BIGFOIL.COM POLAR EXPORT
NACA63-709 a=0.2
NACA63-709 a=0.2 |  |  |  | Cl Max: | 1.3652 | at alpha= | 10.5 | deg
XFOIL ncrit=9 |  |  |  | L/D Max: | 133.624 | at alpha= | 5.5 | deg
Re: | 750000 |  |  | Cd Min: | 0.25123 | at alpha= | -20 | deg
Mach: | 0.25 |  |  | Cl=0 at alpha= | -3.7729 | deg
|  |  |  | @ Cl=0.1, Cd= | 0.024077
|  |  |  | @ Cl=0.4, Cd= | 0.0088112
|  |  |  | @ Cl=0.6, Cd= | 0.0060411
alpha (deg) | Cl | Cd | Cm | Cl/Cd
-20 | -0.6839 | 0.25123 | 0.0616 | -2.7222
-19.5 | -0.6644 | 0.2447 | 0.0571 | -2.7152
-18 | -0.6064 | 0.22353 | 0.0442 | -2.7128
-17.5 | -0.5871 | 0.21702 | 0.04 | -2.7053
-17 | -0.5676 | 0.21037 | 0.0358 | -2.6981
-16.5 | -0.5482 | 0.20357 | 0.0317 | -2.6929
-16 | -0.5286 | 0.1966 | 0.0277 | -2.6887
-15.5 | -0.5087 | 0.18965 | 0.0236 | -2.6823
-15 | -0.4899 | 0.18295 | 0.0193 | -2.6778
-14.5 | -0.472 | 0.17614 | 0.0152 | -2.6797
-14 | -0.4549 | 0.16924 | 0.0111 | -2.6879
-13.5 | -0.4378 | 0.16232 | 0.0072 | -2.6971
-12.5 | -0.4047 | 0.1471 | 0.0005 | -2.7512
-12 | -0.3879 | 0.1401 | -0.0024 | -2.7687
-11.5 | -0.3717 | 0.1334 | -0.0056 | -2.7864
-11 | -0.3553 | 0.12679 | -0.009 | -2.8023
-10.5 | -0.3329 | 0.11945 | -0.0145 | -2.7869
-10 | -0.311 | 0.11232 | -0.0197 | -2.7689
-9 | -0.2905 | 0.10051 | -0.0262 | -2.8903
-8.5 | -0.2786 | 0.09442 | -0.0292 | -2.9506
-8 | -0.2658 | 0.08702 | -0.0305 | -3.0545
-7.5 | -0.2535 | 0.08147 | -0.0328 | -3.1116
-7 | -0.2463 | 0.07614 | -0.0349 | -3.2348
-6.5 | -0.2317 | 0.07 | -0.0403 | -3.31
-6 | -0.2066 | 0.06317 | -0.0473 | -3.2705
-5.5 | -0.1689 | 0.05579 | -0.0551 | -3.0274
-4 | -0.0282 | 0.03443 | -0.0687 | -0.81905
-3.5 | 0.0339 | 0.03034 | -0.0695 | 1.1173
-3 | 0.0909 | 0.02521 | -0.0701 | 3.6057
-2.5 | 0.1444 | 0.01855 | -0.071 | 7.7844
-2 | 0.2038 | 0.01697 | -0.0708 | 12.0094
-1 | 0.3213 | 0.00958 | -0.0696 | 33.5386
-0.5 | 0.3796 | 0.00901 | -0.0696 | 42.131
0 | 0.4381 | 0.00844 | -0.0697 | 51.9076
0.5 | 0.4969 | 0.00819 | -0.0699 | 60.6716
1 | 0.5523 | 0.00591 | -0.07 | 93.4518
1.5 | 0.6105 | 0.00607 | -0.0701 | 100.5766
2 | 0.6687 | 0.00625 | -0.0702 | 106.992
2.5 | 0.7269 | 0.00644 | -0.0704 | 112.8727
3 | 0.785 | 0.00665 | -0.0706 | 118.0451
3.5 | 0.843 | 0.00688 | -0.0708 | 122.5291
4 | 0.9009 | 0.00712 | -0.0709 | 126.5309
4.5 | 0.9587 | 0.00739 | -0.071 | 129.7294
5 | 1.0163 | 0.00767 | -0.0711 | 132.5033
5.5 | 1.073 | 0.00803 | -0.071 | 133.6239
6 | 1.1283 | 0.00854 | -0.0708 | 132.1194
6.5 | 1.1822 | 0.00919 | -0.0703 | 128.6398
7 | 1.2339 | 0.01004 | -0.0696 | 122.8984
7.5 | 1.2725 | 0.01211 | -0.0676 | 105.0784
8 | 1.291 | 0.01552 | -0.0632 | 83.183
8.5 | 1.3232 | 0.01727 | -0.0599 | 76.6184
9 | 1.3448 | 0.01903 | -0.0551 | 70.6674
9.5 | 1.3557 | 0.02151 | -0.05 | 63.0265
10 | 1.358 | 0.02526 | -0.0457 | 53.7609
10.5 | 1.3652 | 0.02917 | -0.0428 | 46.8015
11 | 1.3644 | 0.0342 | -0.0406 | 39.8947
11.5 | 1.3539 | 0.04062 | -0.0389 | 33.3309
12 | 1.3515 | 0.04662 | -0.0379 | 28.9897
12.5 | 1.3474 | 0.05319 | -0.0374 | 25.3318
13 | 1.342 | 0.06034 | -0.0374 | 22.2406
13.5 | 1.3353 | 0.06822 | -0.0381 | 19.5734
14 | 1.3247 | 0.07725 | -0.0399 | 17.1482
14.5 | 1.3105 | 0.08755 | -0.0432 | 14.9686
15 | 1.2885 | 0.09986 | -0.048 | 12.9031
15.5 | 1.2655 | 0.11326 | -0.0545 | 11.1734

## 39. Re 750k Mach 0.50 (1)
BIGFOIL.COM POLAR EXPORT
NACA63-709 a=0.2
NACA63-709 a=0.2 |  |  |  | Cl Max: | 1.279 | at alpha= | 7 | deg
JavaFoil+Calcfoil stall+Eppler ext transition |  |  |  | L/D Max: | 128.681 | at alpha= | 2 | deg
Re: | 750000 |  |  | Cd Min: | 0.00581 | at alpha= | 1.5 | deg
Mach: | 0.5 |  |  | Cl=0 at alpha= | -3.6296 | deg
|  |  |  | @ Cl=0.1, Cd= | 0.034706
|  |  |  | @ Cl=0.4, Cd= | 0.020618
|  |  |  | @ Cl=0.6, Cd= | 0.0077549
alpha (deg) | Cl | Cd | Cm | Cl/Cd
-20 | -0.908 | 0.20098 | -0.035 | -4.516
-19.5 | -0.88 | 0.19458 | -0.035 | -4.522
-19 | -0.85 | 0.19068 | -0.033 | -4.458
-18.5 | -0.822 | 0.18614 | -0.033 | -4.416
-18 | -0.794 | 0.18 | -0.033 | -4.412
-17.5 | -0.767 | 0.17622 | -0.033 | -4.35
-17 | -0.739 | 0.17074 | -0.033 | -4.327
-16.5 | -0.711 | 0.16646 | -0.033 | -4.271
-16 | -0.683 | 0.16229 | -0.033 | -4.21
-15.5 | -0.655 | 0.15355 | -0.032 | -4.265
-15 | -0.626 | 0.14494 | -0.031 | -4.32
-14.5 | -0.598 | 0.14135 | -0.031 | -4.234
-14 | -0.571 | 0.13334 | -0.031 | -4.281
-13.5 | -0.543 | 0.12943 | -0.031 | -4.196
-13 | -0.515 | 0.12571 | -0.031 | -4.1
-12.5 | -0.488 | 0.12198 | -0.031 | -3.998
-12 | -0.46 | 0.11858 | -0.031 | -3.879
-11.5 | -0.431 | 0.11099 | -0.029 | -3.887
-11 | -0.404 | 0.10749 | -0.029 | -3.756
-10.5 | -0.376 | 0.10993 | -0.028 | -3.421
-10 | -0.349 | 0.10701 | -0.029 | -3.257
-9.5 | -0.321 | 0.09676 | -0.029 | -3.318
-9 | -0.294 | 0.09049 | -0.029 | -3.244
-8.5 | -0.266 | 0.09502 | -0.029 | -2.8
-8 | -0.239 | 0.09276 | -0.029 | -2.572
-7.5 | -0.211 | 0.08636 | -0.027 | -2.442
-7 | -0.184 | 0.08424 | -0.027 | -2.178
-6.5 | -0.156 | 0.07534 | -0.027 | -2.073
-6 | -0.129 | 0.07298 | -0.027 | -1.767
-5.5 | -0.102 | 0.07142 | -0.027 | -1.425
-5 | -0.075 | 0.06958 | -0.027 | -1.072
-4.5 | -0.047 | 0.05291 | -0.026 | -0.896
-4 | -0.02 | 0.04255 | -0.026 | -0.478
-3.5 | 0.007 | 0.03895 | -0.025 | 0.171
-3 | 0.058 | 0.03672 | -0.023 | 1.569
-2.5 | 0.112 | 0.03413 | -0.026 | 3.288
-2 | 0.168 | 0.03206 | -0.027 | 5.256
-1.5 | 0.225 | 0.03095 | -0.027 | 7.272
-1 | 0.282 | 0.03015 | -0.028 | 9.338
-0.5 | 0.337 | 0.0294 | -0.031 | 11.477
0 | 0.488 | 0.00835 | -0.069 | 58.449
0.5 | 0.555 | 0.00799 | -0.07 | 69.496
1 | 0.622 | 0.00764 | -0.07 | 81.443
1.5 | 0.688 | 0.00581 | -0.07 | 118.376
2 | 0.754 | 0.00586 | -0.071 | 128.681
2.5 | 0.82 | 0.00729 | -0.071 | 112.564
3 | 0.885 | 0.0076 | -0.071 | 116.482
3.5 | 0.949 | 0.00802 | -0.071 | 118.417
4 | 1.012 | 0.00845 | -0.072 | 119.793
4.5 | 1.074 | 0.00922 | -0.072 | 116.527
5 | 1.134 | 0.0099 | -0.072 | 114.5
5.5 | 1.188 | 0.0107 | -0.072 | 110.993
6 | 1.236 | 0.01168 | -0.072 | 105.834
6.5 | 1.255 | 0.01941 | -0.071 | 64.691
7 | 1.279 | 0.02145 | -0.071 | 59.645
7.5 | 1.259 | 0.02391 | -0.071 | 52.651
8 | 0.955 | 0.05442 | -0.028 | 17.54
8.5 | 0.634 | 0.06718 | -0.023 | 9.433
9 | 0.659 | 0.06791 | -0.027 | 9.709
9.5 | 0.685 | 0.09467 | -0.029 | 7.233
10 | 0.71 | 0.09745 | -0.029 | 7.282
10.5 | 0.735 | 0.10012 | -0.029 | 7.337
11 | 0.76 | 0.1079 | -0.032 | 7.045
11.5 | 0.785 | 0.1154 | -0.032 | 6.8
12 | 0.81 | 0.12078 | -0.035 | 6.709

## 40. Re 750k Mach 0.50 (2)
BIGFOIL.COM POLAR EXPORT
NACA63-709 a=0.2
NACA63-709 a=0.2 |  |  |  | Cl Max: | 1.3797 | at alpha= | 7 | deg
XFOIL ncrit=9 |  |  |  | L/D Max: | 250.118 | at alpha= | -0.5 | deg
Re: | 750000 |  |  | Cd Min: | 0.26433 | at alpha= | -19.5 | deg
Mach: | 0.5 |  |  | Cl=0 at alpha= | -3.8478 | deg
|  |  |  | @ Cl=0.1, Cd= | 0.030787
|  |  |  | @ Cl=0.4, Cd= | 0.0018967
|  |  |  | @ Cl=0.6, Cd= | 0.0086029
alpha (deg) | Cl | Cd | Cm | Cl/Cd
-19.5 | -0.723 | 0.26433 | 0.0685 | -2.7352
-19 | -0.6998 | 0.25573 | 0.0636 | -2.7365
-18.5 | -0.6754 | 0.24785 | 0.0582 | -2.725
-18 | -0.6514 | 0.24 | 0.053 | -2.7142
-17.5 | -0.6272 | 0.23217 | 0.0479 | -2.7015
-17 | -0.603 | 0.22427 | 0.0429 | -2.6887
-16.5 | -0.5789 | 0.21635 | 0.038 | -2.6758
-16 | -0.5537 | 0.20845 | 0.0328 | -2.6563
-15.5 | -0.53 | 0.20081 | 0.0277 | -2.6393
-15 | -0.507 | 0.19342 | 0.0225 | -2.6212
-14 | -0.4615 | 0.17718 | 0.0136 | -2.6047
-13.5 | -0.439 | 0.16921 | 0.0096 | -2.5944
-13 | -0.4172 | 0.16165 | 0.0054 | -2.5809
-12.5 | -0.3953 | 0.15426 | 0.0012 | -2.5626
-11 | -0.3305 | 0.1324 | -0.0115 | -2.4962
-10.5 | -0.3119 | 0.12563 | -0.015 | -2.4827
-10 | -0.2957 | 0.11919 | -0.0193 | -2.4809
-9.5 | -0.2799 | 0.11263 | -0.0233 | -2.4851
-9 | -0.2612 | 0.1047 | -0.0258 | -2.4947
-8.5 | -0.2426 | 0.09811 | -0.0283 | -2.4727
-8 | -0.2245 | 0.09213 | -0.0312 | -2.4368
-7.5 | -0.2072 | 0.08602 | -0.0345 | -2.4087
-7 | -0.1906 | 0.08001 | -0.0378 | -2.3822
-6.5 | -0.1774 | 0.07461 | -0.0422 | -2.3777
-6 | -0.1646 | 0.06892 | -0.0479 | -2.3883
-5.5 | -0.1366 | 0.06206 | -0.0555 | -2.2011
-5 | -0.1008 | 0.05496 | -0.0623 | -1.8341
-4.5 | -0.0697 | 0.04728 | -0.0666 | -1.4742
-4 | -0.0211 | 0.04112 | -0.0716 | -0.51313
-3.5 | 0.0482 | 0.03577 | -0.076 | 1.3475
-3 | 0.1088 | 0.02994 | -0.0782 | 3.6339
-2.5 | 0.1655 | 0.02325 | -0.0803 | 7.1183
-2 | 0.2312 | 0.01922 | -0.0808 | 12.0291
-1.5 | 0.2894 | 0.00333 | -0.0764 | 86.9069
-1 | 0.3568 | 0.00229 | -0.0763 | 155.8079
-0.5 | 0.4227 | 0.00169 | -0.0762 | 250.1183
0 | 0.5017 | 0.00923 | -0.0789 | 54.3554
0.5 | 0.5687 | 0.00879 | -0.0789 | 64.6985
1 | 0.6356 | 0.00839 | -0.0791 | 75.7569
1.5 | 0.6985 | 0.00662 | -0.0788 | 105.5136
2 | 0.7651 | 0.00685 | -0.0788 | 111.6934
2.5 | 0.8319 | 0.00711 | -0.0788 | 117.0042
3 | 0.8987 | 0.00739 | -0.0787 | 121.6103
3.5 | 0.9655 | 0.00771 | -0.0785 | 125.227
4 | 1.0323 | 0.00807 | -0.0781 | 127.9182
4.5 | 1.0989 | 0.00849 | -0.0775 | 129.4346
5 | 1.1655 | 0.00894 | -0.0767 | 130.3691
5.5 | 1.2305 | 0.00951 | -0.0755 | 129.3901
6 | 1.2922 | 0.01028 | -0.0736 | 125.7004
6.5 | 1.3491 | 0.01138 | -0.071 | 118.5501
7 | 1.3797 | 0.01378 | -0.0657 | 100.1234
7.5 | 1.352 | 0.01828 | -0.0554 | 73.9606
8 | 1.3441 | 0.02317 | -0.05 | 58.0104
8.5 | 1.3469 | 0.02819 | -0.0464 | 47.7794
9 | 1.343 | 0.03422 | -0.0437 | 39.2461
9.5 | 1.3282 | 0.04168 | -0.042 | 31.8666
10 | 1.3141 | 0.04958 | -0.0412 | 26.5046
10.5 | 1.3014 | 0.05793 | -0.0411 | 22.465
11 | 1.2897 | 0.06667 | -0.0415 | 19.3445
11.5 | 1.2757 | 0.07636 | -0.0429 | 16.7064
12 | 1.2562 | 0.08761 | -0.0462 | 14.3385

## 41. Re 1M Mach 0.00 (1)
BIGFOIL.COM POLAR EXPORT
NACA63-709 a=0.2
NACA63-709 a=0.2 |  |  |  | Cl Max: | 1.261 | at alpha= | 9 | deg
JavaFoil+Calcfoil stall+Eppler ext transition |  |  |  | L/D Max: | 168.432 | at alpha= | 4.5 | deg
Re: | 1000000 |  |  | Cd Min: | 0.0052 | at alpha= | 3 | deg
Mach: | 0 |  |  | Cl=0 at alpha= | -3.625 | deg
|  |  |  | @ Cl=0.1, Cd= | 0.031359
|  |  |  | @ Cl=0.4, Cd= | 0.0076456
|  |  |  | @ Cl=0.6, Cd= | 0.0052735
alpha (deg) | Cl | Cd | Cm | Cl/Cd
-15.5 | -0.232 | 0.12298 | -0.024 | -1.883
-15 | -0.241 | 0.12037 | -0.024 | -2
-14.5 | -0.25 | 0.11383 | -0.024 | -2.194
-14 | -0.259 | 0.10836 | -0.024 | -2.388
-13.5 | -0.267 | 0.10218 | -0.024 | -2.618
-13 | -0.276 | 0.0978 | -0.023 | -2.819
-12.5 | -0.283 | 0.10168 | -0.023 | -2.786
-12 | -0.29 | 0.09474 | -0.023 | -3.06
-11.5 | -0.295 | 0.08789 | -0.023 | -3.362
-11 | -0.299 | 0.0824 | -0.023 | -3.634
-10.5 | -0.302 | 0.07794 | -0.022 | -3.869
-10 | -0.301 | 0.07246 | -0.022 | -4.159
-9.5 | -0.299 | 0.06797 | -0.022 | -4.394
-9 | -0.293 | 0.06398 | -0.022 | -4.579
-8.5 | -0.284 | 0.0587 | -0.022 | -4.837
-8 | -0.271 | 0.05584 | -0.022 | -4.857
-7.5 | -0.255 | 0.05205 | -0.022 | -4.893
-7 | -0.234 | 0.049 | -0.021 | -4.777
-6.5 | -0.209 | 0.04658 | -0.021 | -4.497
-6 | -0.181 | 0.04443 | -0.021 | -4.071
-5.5 | -0.149 | 0.04193 | -0.022 | -3.544
-5 | -0.113 | 0.03923 | -0.022 | -2.877
-4.5 | -0.074 | 0.03757 | -0.023 | -1.971
-4 | -0.033 | 0.03518 | -0.024 | -0.928
-3.5 | 0.011 | 0.03392 | -0.024 | 0.322
-3 | 0.056 | 0.03223 | -0.025 | 1.743
-2.5 | 0.103 | 0.0313 | -0.025 | 3.277
-2 | 0.15 | 0.03041 | -0.024 | 4.924
-1.5 | 0.198 | 0.02933 | -0.028 | 6.746
-1 | 0.305 | 0.00795 | -0.06 | 38.432
-0.5 | 0.364 | 0.00767 | -0.06 | 47.519
0 | 0.423 | 0.00763 | -0.06 | 55.521
0.5 | 0.482 | 0.0076 | -0.06 | 63.433
1 | 0.54 | 0.00723 | -0.061 | 74.693
1.5 | 0.598 | 0.00527 | -0.061 | 113.317
2 | 0.655 | 0.00537 | -0.061 | 121.998
2.5 | 0.713 | 0.00542 | -0.061 | 131.542
3 | 0.77 | 0.0052 | -0.062 | 148.095
3.5 | 0.827 | 0.00529 | -0.062 | 156.406
4 | 0.884 | 0.00544 | -0.062 | 162.494
4.5 | 0.941 | 0.00558 | -0.063 | 168.432
5 | 0.996 | 0.00732 | -0.063 | 136.087
5.5 | 1.049 | 0.00794 | -0.063 | 132.118
6 | 1.101 | 0.0084 | -0.064 | 131.11
6.5 | 1.148 | 0.00899 | -0.064 | 127.732
7 | 1.176 | 0.01431 | -0.063 | 82.217
7.5 | 1.209 | 0.01537 | -0.063 | 78.643
8 | 1.235 | 0.01647 | -0.063 | 74.958
8.5 | 1.252 | 0.01781 | -0.064 | 70.315
9 | 1.261 | 0.0192 | -0.064 | 65.664
9.5 | 1.261 | 0.02044 | -0.064 | 61.711
10 | 1.252 | 0.02195 | -0.064 | 57.013
10.5 | 1.232 | 0.02377 | -0.064 | 51.834
11 | 1.018 | 0.07152 | -0.029 | 14.233
11.5 | 1.169 | 0.02737 | -0.064 | 42.72
12 | 1.12 | 0.03048 | -0.064 | 36.734
12.5 | 0.922 | 0.08661 | -0.026 | 10.647
13 | 0.883 | 0.0913 | -0.029 | 9.673
13.5 | 0.839 | 0.1003 | -0.026 | 8.368
14 | 0.796 | 0.10347 | -0.027 | 7.689

## 42. Re 1M Mach 0.00 (2)
BIGFOIL.COM POLAR EXPORT
NACA63-709 a=0.2
NACA63-709 a=0.2 |  |  |  | Cl Max: | 1.4382 | at alpha= | 12 | deg
XFOIL ncrit=9 |  |  |  | L/D Max: | 145.712 | at alpha= | 5.5 | deg
Re: | 1000000 |  |  | Cd Min: | 0.24652 | at alpha= | -20 | deg
Mach: | 0 |  |  | Cl=0 at alpha= | -3.7876 | deg
|  |  |  | @ Cl=0.1, Cd= | 0.018103
|  |  |  | @ Cl=0.4, Cd= | 0.0077862
|  |  |  | @ Cl=0.6, Cd= | 0.0054026
alpha (deg) | Cl | Cd | Cm | Cl/Cd
-20 | -0.6709 | 0.24652 | 0.059 | -2.7215
-19.5 | -0.6523 | 0.24021 | 0.0548 | -2.7155
-19 | -0.6331 | 0.23362 | 0.0506 | -2.71
-18.5 | -0.6142 | 0.22722 | 0.0463 | -2.7031
-18 | -0.5954 | 0.22055 | 0.0421 | -2.6996
-17.5 | -0.5769 | 0.21389 | 0.0379 | -2.6972
-17 | -0.5588 | 0.20704 | 0.0337 | -2.699
-16 | -0.5246 | 0.19251 | 0.0261 | -2.7251
-15.5 | -0.5071 | 0.18612 | 0.0224 | -2.7246
-15 | -0.4894 | 0.17962 | 0.0187 | -2.7246
-14.5 | -0.4721 | 0.17296 | 0.0151 | -2.7295
-14 | -0.4553 | 0.16617 | 0.0115 | -2.74
-13.5 | -0.4384 | 0.15935 | 0.008 | -2.7512
-13 | -0.4221 | 0.15242 | 0.0046 | -2.7693
-12.5 | -0.4059 | 0.14556 | 0.001 | -2.7885
-12 | -0.3908 | 0.13876 | -0.0026 | -2.8164
-11.5 | -0.3764 | 0.13188 | -0.006 | -2.8541
-10.5 | -0.3353 | 0.11662 | -0.0176 | -2.8752
-10 | -0.3276 | 0.1091 | -0.0191 | -3.0027
-9.5 | -0.3141 | 0.10356 | -0.0211 | -3.033
-9 | -0.3012 | 0.09773 | -0.0237 | -3.082
-8.5 | -0.2887 | 0.09201 | -0.0263 | -3.1377
-8 | -0.2774 | 0.08609 | -0.0291 | -3.2222
-7.5 | -0.2728 | 0.08068 | -0.0325 | -3.3813
-7 | -0.2613 | 0.07419 | -0.0386 | -3.522
-6.5 | -0.2368 | 0.0668 | -0.0457 | -3.5449
-6 | -0.2048 | 0.05917 | -0.0521 | -3.4612
-5.5 | -0.1707 | 0.04918 | -0.0586 | -3.4709
-5 | -0.1305 | 0.04348 | -0.0618 | -3.0014
-4.5 | -0.0816 | 0.03793 | -0.0647 | -2.1513
-4 | -0.0209 | 0.03179 | -0.0661 | -0.65744
-3.5 | 0.0283 | 0.02404 | -0.0678 | 1.1772
-3 | 0.0821 | 0.02084 | -0.0683 | 3.9395
-2.5 | 0.1407 | 0.01188 | -0.0669 | 11.8434
-2 | 0.1966 | 0.01027 | -0.0668 | 19.1431
-1.5 | 0.2527 | 0.00938 | -0.0668 | 26.9403
-1 | 0.3089 | 0.00874 | -0.0668 | 35.3432
-0.5 | 0.3648 | 0.00796 | -0.0669 | 45.8291
0 | 0.4215 | 0.00768 | -0.0671 | 54.8828
0.5 | 0.4782 | 0.00751 | -0.0674 | 63.6751
1 | 0.5237 | 0.00541 | -0.0661 | 96.8022
1.5 | 0.5878 | 0.00537 | -0.0678 | 109.46
2 | 0.644 | 0.00552 | -0.068 | 116.6667
2.5 | 0.7002 | 0.00568 | -0.0683 | 123.2746
3 | 0.7563 | 0.00586 | -0.0685 | 129.0614
3.5 | 0.8122 | 0.00605 | -0.0688 | 134.2479
4 | 0.868 | 0.00627 | -0.0691 | 138.437
4.5 | 0.9235 | 0.00649 | -0.0694 | 142.2958
5 | 0.9787 | 0.00675 | -0.0696 | 144.9926
5.5 | 1.0331 | 0.00709 | -0.0698 | 145.7123
6 | 1.0859 | 0.00762 | -0.0698 | 142.5066
6.5 | 1.138 | 0.00821 | -0.0698 | 138.6114
7.5 | 1.2288 | 0.01085 | -0.0684 | 113.2535
8 | 1.2597 | 0.01347 | -0.066 | 93.5189
8.5 | 1.3001 | 0.01481 | -0.0645 | 87.7853
9 | 1.3405 | 0.01594 | -0.0629 | 84.0966
9.5 | 1.3734 | 0.0175 | -0.0604 | 78.48
10 | 1.4004 | 0.01896 | -0.057 | 73.8608
10.5 | 1.4116 | 0.02094 | -0.0517 | 67.4117
11 | 1.4259 | 0.02326 | -0.0481 | 61.3027
11.5 | 1.4369 | 0.02622 | -0.0451 | 54.8017
12 | 1.4382 | 0.0304 | -0.0423 | 47.3092
12.5 | 1.4235 | 0.0366 | -0.0399 | 38.8934
13 | 1.4219 | 0.04197 | -0.0387 | 33.879
13.5 | 1.4229 | 0.04741 | -0.0383 | 30.0127
14 | 1.4202 | 0.05365 | -0.0383 | 26.4716
14.5 | 1.4196 | 0.06008 | -0.039 | 23.6285
15 | 1.4114 | 0.0679 | -0.0403 | 20.7865
15.5 | 1.4041 | 0.07613 | -0.0423 | 18.4435
16 | 1.3923 | 0.08551 | -0.0451 | 16.2823
16.5 | 1.3764 | 0.0961 | -0.0489 | 14.3226
17 | 1.3556 | 0.10828 | -0.0539 | 12.5194

## 43. Re 1M Mach 0.10 (1)
BIGFOIL.COM POLAR EXPORT
NACA63-709 a=0.2
NACA63-709 a=0.2 |  |  |  | Cl Max: | 1.26 | at alpha= | 9 | deg
JavaFoil+Calcfoil stall+Eppler ext transition |  |  |  | L/D Max: | 167.831 | at alpha= | 4.5 | deg
Re: | 1000000 |  |  | Cd Min: | 0.00519 | at alpha= | 3 | deg
Mach: | 0.1 |  |  | Cl=0 at alpha= | -3.625 | deg
|  |  |  | @ Cl=0.1, Cd= | 0.031355
|  |  |  | @ Cl=0.4, Cd= | 0.0076403
|  |  |  | @ Cl=0.6, Cd= | 0.0053422
alpha (deg) | Cl | Cd | Cm | Cl/Cd
-15 | -0.203 | 0.11886 | -0.025 | -1.708
-14.5 | -0.214 | 0.11444 | -0.024 | -1.866
-14 | -0.224 | 0.10781 | -0.024 | -2.08
-13.5 | -0.235 | 0.10239 | -0.024 | -2.293
-13 | -0.245 | 0.09767 | -0.024 | -2.508
-12.5 | -0.255 | 0.09365 | -0.024 | -2.721
-12 | -0.264 | 0.08727 | -0.023 | -3.022
-11.5 | -0.272 | 0.08867 | -0.023 | -3.064
-11 | -0.278 | 0.08373 | -0.023 | -3.322
-10.5 | -0.283 | 0.07942 | -0.023 | -3.561
-10 | -0.285 | 0.07259 | -0.023 | -3.931
-9.5 | -0.285 | 0.06737 | -0.022 | -4.233
-9 | -0.282 | 0.0643 | -0.022 | -4.384
-8.5 | -0.275 | 0.05953 | -0.022 | -4.622
-8 | -0.265 | 0.05625 | -0.022 | -4.702
-7.5 | -0.25 | 0.05305 | -0.022 | -4.708
-7 | -0.231 | 0.04956 | -0.022 | -4.655
-6.5 | -0.207 | 0.04643 | -0.021 | -4.465
-6 | -0.18 | 0.04477 | -0.021 | -4.014
-5.5 | -0.148 | 0.04203 | -0.021 | -3.522
-5 | -0.113 | 0.0396 | -0.022 | -2.846
-4.5 | -0.074 | 0.03786 | -0.023 | -1.956
-4 | -0.033 | 0.03529 | -0.024 | -0.926
-3.5 | 0.011 | 0.0339 | -0.024 | 0.324
-3 | 0.056 | 0.0323 | -0.025 | 1.746
-2.5 | 0.103 | 0.03129 | -0.025 | 3.292
-2 | 0.15 | 0.03046 | -0.024 | 4.938
-1.5 | 0.199 | 0.02938 | -0.028 | 6.765
-1 | 0.307 | 0.00793 | -0.06 | 38.712
-0.5 | 0.366 | 0.00768 | -0.06 | 47.685
0 | 0.426 | 0.00761 | -0.06 | 55.904
0.5 | 0.484 | 0.00758 | -0.061 | 63.855
1 | 0.542 | 0.00721 | -0.061 | 75.198
1.5 | 0.601 | 0.00531 | -0.061 | 113.157
2 | 0.658 | 0.00541 | -0.061 | 121.669
2.5 | 0.716 | 0.00547 | -0.062 | 131.079
3 | 0.774 | 0.00519 | -0.062 | 149.022
3.5 | 0.831 | 0.00534 | -0.062 | 155.695
4 | 0.888 | 0.00548 | -0.063 | 162.088
4.5 | 0.945 | 0.00563 | -0.063 | 167.831
5 | 1.001 | 0.00738 | -0.063 | 135.688
5.5 | 1.054 | 0.008 | -0.064 | 131.781
6 | 1.106 | 0.0085 | -0.064 | 130.147
6.5 | 1.153 | 0.00906 | -0.064 | 127.304
7 | 1.18 | 0.01446 | -0.063 | 81.642
7.5 | 1.213 | 0.01554 | -0.064 | 78.074
8 | 1.238 | 0.01666 | -0.064 | 74.295
8.5 | 1.254 | 0.01803 | -0.064 | 69.515
9 | 1.26 | 0.01947 | -0.064 | 64.722
9.5 | 1.258 | 0.02076 | -0.064 | 60.619
10 | 1.246 | 0.02232 | -0.064 | 55.797
10.5 | 1.222 | 0.02428 | -0.064 | 50.312
11 | 1.19 | 0.02588 | -0.064 | 45.995
11.5 | 0.975 | 0.07689 | -0.028 | 12.681
12 | 0.937 | 0.083 | -0.026 | 11.295
12.5 | 0.898 | 0.08613 | -0.03 | 10.422
13 | 0.85 | 0.09434 | -0.025 | 9.014
13.5 | 0.803 | 0.09907 | -0.026 | 8.103
14 | 0.754 | 0.10579 | -0.026 | 7.125

## 44. Re 1M Mach 0.10 (2)
BIGFOIL.COM POLAR EXPORT
NACA63-709 a=0.2
NACA63-709 a=0.2 |  |  |  | Cl Max: | 1.4323 | at alpha= | 11.5 | deg
XFOIL ncrit=9 |  |  |  | L/D Max: | 145.588 | at alpha= | 5.5 | deg
Re: | 1000000 |  |  | Cd Min: | 0.10287 | at alpha= | 16.5 | deg
Mach: | 0.1 |  |  | Cl=0 at alpha= | -99 | deg
|  |  |  | @ Cl=0.1, Cd= | 0.01212
|  |  |  | @ Cl=0.4, Cd= | 0.0078142
|  |  |  | @ Cl=0.6, Cd= | 0.0054231
alpha (deg) | Cl | Cd | Cm | Cl/Cd
-2.5 | 0.1415 | 0.01212 | -0.0673 | 11.6749
-2 | 0.1977 | 0.01039 | -0.0673 | 19.0279
-1.5 | 0.2542 | 0.00947 | -0.0673 | 26.8427
-1 | 0.3108 | 0.00876 | -0.0672 | 35.4795
-0.5 | 0.3671 | 0.00797 | -0.0673 | 46.0602
0 | 0.4241 | 0.0077 | -0.0675 | 55.0779
0.5 | 0.4811 | 0.00753 | -0.0678 | 63.8911
1 | 0.5276 | 0.00547 | -0.0667 | 96.4534
1.5 | 0.5913 | 0.0054 | -0.0681 | 109.5
2 | 0.6479 | 0.00555 | -0.0684 | 116.7387
2.5 | 0.7044 | 0.00571 | -0.0686 | 123.3625
3 | 0.7609 | 0.00589 | -0.0689 | 129.1851
3.5 | 0.8172 | 0.00608 | -0.0692 | 134.4079
4 | 0.8733 | 0.00629 | -0.0694 | 138.8394
4.5 | 0.9292 | 0.00653 | -0.0697 | 142.2971
5 | 0.9848 | 0.0068 | -0.0699 | 144.8235
5.5 | 1.0395 | 0.00714 | -0.0701 | 145.5882
6 | 1.0926 | 0.00769 | -0.07 | 142.0806
6.5 | 1.1451 | 0.00828 | -0.07 | 138.2971
7 | 1.1956 | 0.00908 | -0.0697 | 131.674
7.5 | 1.2346 | 0.01113 | -0.0682 | 110.9254
8 | 1.2657 | 0.0137 | -0.0658 | 92.3869
8.5 | 1.3061 | 0.01503 | -0.0641 | 86.8995
9 | 1.3454 | 0.01623 | -0.0623 | 82.8959
9.5 | 1.3783 | 0.01773 | -0.0596 | 77.7383
10 | 1.3965 | 0.01948 | -0.0548 | 71.6889
10.5 | 1.4094 | 0.02158 | -0.0502 | 65.3105
11 | 1.4228 | 0.02416 | -0.0468 | 58.8907
11.5 | 1.4323 | 0.02744 | -0.0439 | 52.1975
12 | 1.4311 | 0.03205 | -0.0413 | 44.6521
12.5 | 1.4164 | 0.03849 | -0.0392 | 36.7992
13 | 1.4133 | 0.0442 | -0.0383 | 31.9751
13.5 | 1.4126 | 0.05001 | -0.038 | 28.2464
14 | 1.4088 | 0.05663 | -0.0383 | 24.8773
14.5 | 1.4062 | 0.06359 | -0.0392 | 22.1135
15 | 1.3967 | 0.07187 | -0.0408 | 19.4337
15.5 | 1.3865 | 0.08084 | -0.0432 | 17.1512
16 | 1.3716 | 0.09111 | -0.0466 | 15.0543
16.5 | 1.3518 | 0.10287 | -0.0512 | 13.1409

## 45. Re 1M Mach 0.25 (1)
BIGFOIL.COM POLAR EXPORT
NACA63-709 a=0.2
NACA63-709 a=0.2 |  |  |  | Cl Max: | 1.257 | at alpha= | 8.5 | deg
JavaFoil+Calcfoil stall+Eppler ext transition |  |  |  | L/D Max: | 163.258 | at alpha= | 4 | deg
Re: | 1000000 |  |  | Cd Min: | 0.0052 | at alpha= | 2.5 | deg
Mach: | 0.25 |  |  | Cl=0 at alpha= | -3.625 | deg
|  |  |  | @ Cl=0.1, Cd= | 0.031684
|  |  |  | @ Cl=0.4, Cd= | 0.0077146
|  |  |  | @ Cl=0.6, Cd= | 0.10459
alpha (deg) | Cl | Cd | Cm | Cl/Cd
-12.5 | -0.051 | 0.09339 | -0.026 | -0.545
-12 | -0.048 | 0.08874 | -0.026 | -0.542
-11.5 | -0.045 | 0.08409 | -0.026 | -0.537
-11 | -0.042 | 0.07862 | -0.025 | -0.538
-10.5 | -0.089 | 0.07357 | -0.025 | -1.215
-10 | -0.13 | 0.0696 | -0.025 | -1.868
-9.5 | -0.159 | 0.07474 | -0.024 | -2.123
-9 | -0.18 | 0.06877 | -0.024 | -2.623
-8.5 | -0.196 | 0.06441 | -0.024 | -3.039
-8 | -0.205 | 0.05967 | -0.023 | -3.428
-7.5 | -0.206 | 0.05542 | -0.023 | -3.722
-7 | -0.201 | 0.05191 | -0.023 | -3.87
-6.5 | -0.188 | 0.04797 | -0.022 | -3.923
-6 | -0.169 | 0.04565 | -0.022 | -3.693
-5.5 | -0.142 | 0.04342 | -0.022 | -3.28
-5 | -0.11 | 0.0406 | -0.021 | -2.722
-4.5 | -0.074 | 0.03898 | -0.022 | -1.89
-4 | -0.033 | 0.03659 | -0.023 | -0.898
-3.5 | 0.011 | 0.03445 | -0.024 | 0.323
-3 | 0.057 | 0.03258 | -0.025 | 1.762
-2.5 | 0.105 | 0.03158 | -0.025 | 3.334
-2 | 0.154 | 0.03062 | -0.025 | 5.034
-1.5 | 0.204 | 0.02975 | -0.027 | 6.846
-1 | 0.254 | 0.02881 | -0.03 | 8.816
-0.5 | 0.376 | 0.00775 | -0.062 | 48.568
0 | 0.437 | 0.00766 | -0.062 | 57.034
0.5 | 0.497 | 0.00765 | -0.062 | 65.051
1 | 0.557 | 0.00725 | -0.063 | 76.817
1.5 | 0.617 | 0.00537 | -0.063 | 114.87
2 | 0.676 | 0.00549 | -0.063 | 123.245
2.5 | 0.736 | 0.0052 | -0.063 | 141.51
3 | 0.795 | 0.0053 | -0.064 | 149.891
3.5 | 0.854 | 0.00547 | -0.064 | 156.096
4 | 0.912 | 0.00559 | -0.064 | 163.258
4.5 | 0.971 | 0.00723 | -0.065 | 134.186
5 | 1.027 | 0.00764 | -0.065 | 134.544
5.5 | 1.082 | 0.00835 | -0.065 | 129.559
6 | 1.133 | 0.00887 | -0.066 | 127.749
6.5 | 1.18 | 0.00949 | -0.066 | 124.256
7 | 1.203 | 0.01529 | -0.065 | 78.706
7.5 | 1.233 | 0.01651 | -0.065 | 74.646
8 | 1.251 | 0.01784 | -0.065 | 70.118
8.5 | 1.257 | 0.01952 | -0.065 | 64.409
9 | 1.25 | 0.02113 | -0.065 | 59.18
9.5 | 1.228 | 0.02267 | -0.065 | 54.176
10 | 1.19 | 0.0245 | -0.066 | 48.553
10.5 | 1.133 | 0.02658 | -0.066 | 42.634
11 | 0.904 | 0.07365 | -0.03 | 12.27
11.5 | 0.833 | 0.08131 | -0.026 | 10.241
12 | 0.752 | 0.08793 | -0.025 | 8.553
12.5 | 0.663 | 0.09397 | -0.025 | 7.052
13 | 0.567 | 0.10049 | -0.026 | 5.639
13.5 | 0.465 | 0.10459 | -0.027 | 4.444

## 46. Re 1M Mach 0.25 (2)
BIGFOIL.COM POLAR EXPORT
NACA63-709 a=0.2
NACA63-709 a=0.2 |  |  |  | Cl Max: | 1.4027 | at alpha= | 11.5 | deg
XFOIL ncrit=9 |  |  |  | L/D Max: | 145.324 | at alpha= | 5.5 | deg
Re: | 1000000 |  |  | Cd Min: | 0.13939 | at alpha= | 16.5 | deg
Mach: | 0.25 |  |  | Cl=0 at alpha= | -99 | deg
|  |  |  | @ Cl=0.1, Cd= | 0.00791
|  |  |  | @ Cl=0.4, Cd= | 0.00791
|  |  |  | @ Cl=0.6, Cd= | 0.0055327
alpha (deg) | Cl | Cd | Cm | Cl/Cd
0 | 0.4383 | 0.00791 | -0.0696 | 55.4109
0.5 | 0.4972 | 0.00764 | -0.0698 | 65.0785
1 | 0.5492 | 0.00573 | -0.0697 | 95.8464
1.5 | 0.611 | 0.00549 | -0.0701 | 111.2933
2 | 0.6694 | 0.00566 | -0.0703 | 118.2686
2.5 | 0.7279 | 0.00584 | -0.0706 | 124.6404
3 | 0.7862 | 0.00604 | -0.0708 | 130.1656
3.5 | 0.8445 | 0.00625 | -0.071 | 135.12
4 | 0.9027 | 0.00648 | -0.0712 | 139.3056
4.5 | 0.9608 | 0.00673 | -0.0714 | 142.7637
5 | 1.0186 | 0.00701 | -0.0715 | 145.3067
5.5 | 1.0754 | 0.0074 | -0.0715 | 145.3243
6 | 1.1303 | 0.00801 | -0.0712 | 141.1111
6.5 | 1.1846 | 0.00867 | -0.0709 | 136.6321
7 | 1.2352 | 0.00969 | -0.0701 | 127.4716
7.5 | 1.2655 | 0.01259 | -0.0672 | 100.5163
8 | 1.298 | 0.01479 | -0.0642 | 87.762
8.5 | 1.3375 | 0.01611 | -0.0617 | 83.023
9 | 1.3689 | 0.01766 | -0.0582 | 77.5142
9.5 | 1.3805 | 0.01972 | -0.0523 | 70.0051
10 | 1.387 | 0.02277 | -0.0475 | 60.9135
10.5 | 1.3961 | 0.02622 | -0.0441 | 53.2456
11 | 1.4015 | 0.03042 | -0.0415 | 46.0717
11.5 | 1.4027 | 0.0354 | -0.0395 | 39.6243
12 | 1.3981 | 0.04133 | -0.0382 | 33.8277
12.5 | 1.378 | 0.04932 | -0.0375 | 27.94
13 | 1.3682 | 0.05683 | -0.0376 | 24.0753
13.5 | 1.3587 | 0.06491 | -0.0384 | 20.9321
14 | 1.3484 | 0.07371 | -0.0402 | 18.2933
14.5 | 1.3345 | 0.08373 | -0.043 | 15.9381
15 | 1.3136 | 0.09556 | -0.0474 | 13.7463
15.5 | 1.2886 | 0.1091 | -0.0535 | 11.8112
16 | 1.263 | 0.12362 | -0.061 | 10.2168
16.5 | 1.236 | 0.13939 | -0.0699 | 8.8672

## 47. Re 1M Mach 0.50 (1)
BIGFOIL.COM POLAR EXPORT
NACA63-709 a=0.2
NACA63-709 a=0.2 |  |  |  | Cl Max: | 1.282 | at alpha= | 7 | deg
JavaFoil+Calcfoil stall+Eppler ext transition |  |  |  | L/D Max: | 134.9 | at alpha= | 2 | deg
Re: | 1000000 |  |  | Cd Min: | 0.00542 | at alpha= | 1.5 | deg
Mach: | 0.5 |  |  | Cl=0 at alpha= | -3.6296 | deg
|  |  |  | @ Cl=0.1, Cd= | 0.033917
|  |  |  | @ Cl=0.4, Cd= | 0.011141
|  |  |  | @ Cl=0.6, Cd= | 0.0075299
alpha (deg) | Cl | Cd | Cm | Cl/Cd
-20 | -0.908 | 0.19184 | -0.035 | -4.731
-19.5 | -0.88 | 0.18501 | -0.035 | -4.757
-19 | -0.85 | 0.18176 | -0.033 | -4.678
-18.5 | -0.822 | 0.17752 | -0.033 | -4.631
-18 | -0.794 | 0.16911 | -0.033 | -4.697
-17.5 | -0.767 | 0.16525 | -0.033 | -4.639
-17 | -0.739 | 0.15986 | -0.033 | -4.621
-16.5 | -0.711 | 0.15558 | -0.033 | -4.57
-16 | -0.683 | 0.15139 | -0.033 | -4.513
-15.5 | -0.655 | 0.14264 | -0.032 | -4.592
-15 | -0.626 | 0.13737 | -0.031 | -4.559
-14.5 | -0.599 | 0.13388 | -0.031 | -4.471
-14 | -0.571 | 0.12543 | -0.031 | -4.551
-13.5 | -0.543 | 0.12158 | -0.031 | -4.467
-13 | -0.515 | 0.1179 | -0.031 | -4.372
-12.5 | -0.488 | 0.11423 | -0.031 | -4.269
-12 | -0.46 | 0.11085 | -0.031 | -4.15
-11.5 | -0.432 | 0.10515 | -0.029 | -4.104
-11 | -0.404 | 0.10158 | -0.029 | -3.975
-10.5 | -0.376 | 0.10225 | -0.029 | -3.679
-10 | -0.349 | 0.09933 | -0.029 | -3.509
-9.5 | -0.321 | 0.09113 | -0.029 | -3.523
-9 | -0.294 | 0.08603 | -0.029 | -3.413
-8.5 | -0.266 | 0.08976 | -0.029 | -2.964
-8 | -0.239 | 0.08753 | -0.029 | -2.726
-7.5 | -0.211 | 0.08028 | -0.027 | -2.627
-7 | -0.184 | 0.07816 | -0.027 | -2.348
-6.5 | -0.156 | 0.07017 | -0.027 | -2.227
-6 | -0.129 | 0.06866 | -0.028 | -1.879
-5.5 | -0.102 | 0.06796 | -0.028 | -1.498
-5 | -0.075 | 0.04017 | -0.028 | -1.857
-4.5 | -0.047 | 0.04984 | -0.027 | -0.951
-4 | -0.02 | 0.04112 | -0.026 | -0.495
-3.5 | 0.007 | 0.03767 | -0.026 | 0.177
-3 | 0.058 | 0.03576 | -0.024 | 1.611
-2.5 | 0.112 | 0.03339 | -0.027 | 3.362
-2 | 0.169 | 0.03144 | -0.027 | 5.36
-1.5 | 0.225 | 0.0305 | -0.028 | 7.382
-1 | 0.282 | 0.02997 | -0.029 | 9.398
-0.5 | 0.42 | 0.00795 | -0.069 | 52.763
0 | 0.488 | 0.00792 | -0.069 | 61.566
0.5 | 0.555 | 0.00755 | -0.07 | 73.551
1 | 0.622 | 0.00752 | -0.07 | 82.677
1.5 | 0.689 | 0.00542 | -0.07 | 126.944
2 | 0.754 | 0.00559 | -0.071 | 134.9
2.5 | 0.82 | 0.00683 | -0.071 | 120.052
3 | 0.886 | 0.00711 | -0.071 | 124.617
3.5 | 0.95 | 0.00749 | -0.071 | 126.807
4 | 1.014 | 0.00795 | -0.072 | 127.536
4.5 | 1.076 | 0.00848 | -0.072 | 126.932
5 | 1.136 | 0.00934 | -0.072 | 121.672
5.5 | 1.19 | 0.0101 | -0.072 | 117.821
6 | 1.239 | 0.011 | -0.072 | 112.627
6.5 | 1.258 | 0.01829 | -0.071 | 68.788
7 | 1.282 | 0.02024 | -0.071 | 63.363
7.5 | 1.262 | 0.02252 | -0.071 | 56.035
8 | 1.129 | 0.02551 | -0.071 | 44.254
8.5 | 0.634 | 0.06198 | -0.025 | 10.229
9 | 0.66 | 0.06661 | -0.028 | 9.902
9.5 | 0.685 | 0.08941 | -0.029 | 7.659
10 | 0.71 | 0.09219 | -0.029 | 7.699
10.5 | 0.735 | 0.0925 | -0.03 | 7.944
11 | 0.76 | 0.10345 | -0.032 | 7.349
11.5 | 0.785 | 0.10811 | -0.032 | 7.259
12 | 0.811 | 0.11742 | -0.035 | 6.904

## 48. Re 1M Mach 0.50 (2)
BIGFOIL.COM POLAR EXPORT
NACA63-709 a=0.2
NACA63-709 a=0.2 |  |  |  | Cl Max: | 1.3703 | at alpha= | 7 | deg
XFOIL ncrit=9 |  |  |  | L/D Max: | 143.431 | at alpha= | 5 | deg
Re: | 1000000 |  |  | Cd Min: | 0.27235 | at alpha= | -20 | deg
Mach: | 0.5 |  |  | Cl=0 at alpha= | -3.896 | deg
|  |  |  | @ Cl=0.1, Cd= | 0.028184
|  |  |  | @ Cl=0.4, Cd= | 0.0097091
|  |  |  | @ Cl=0.6, Cd= | 0.0079877
alpha (deg) | Cl | Cd | Cm | Cl/Cd
-20 | -0.7482 | 0.27235 | 0.0748 | -2.7472
-19.5 | -0.7242 | 0.26437 | 0.0694 | -2.7393
-19 | -0.6997 | 0.25627 | 0.0639 | -2.7303
-18.5 | -0.6751 | 0.2483 | 0.0585 | -2.7189
-18 | -0.6509 | 0.24025 | 0.0532 | -2.7093
-17.5 | -0.6267 | 0.23229 | 0.0479 | -2.6979
-16.5 | -0.5798 | 0.21569 | 0.0382 | -2.6881
-16 | -0.5562 | 0.20802 | 0.0334 | -2.6738
-15.5 | -0.5325 | 0.20037 | 0.0286 | -2.6576
-15 | -0.5088 | 0.19263 | 0.0239 | -2.6413
-14.5 | -0.4853 | 0.18485 | 0.0193 | -2.6254
-14 | -0.4614 | 0.17719 | 0.0145 | -2.604
-13.5 | -0.4386 | 0.16961 | 0.0098 | -2.5859
-13 | -0.4168 | 0.16199 | 0.0053 | -2.573
-12.5 | -0.3934 | 0.15431 | 0.0001 | -2.5494
-12 | -0.3724 | 0.14705 | -0.0042 | -2.5325
-11.5 | -0.3547 | 0.13998 | -0.0074 | -2.5339
-11 | -0.3366 | 0.1328 | -0.0112 | -2.5346
-10.5 | -0.3175 | 0.12483 | -0.0138 | -2.5435
-10 | -0.2984 | 0.11812 | -0.0172 | -2.5262
-9.5 | -0.2793 | 0.11141 | -0.0207 | -2.507
-9 | -0.2602 | 0.10467 | -0.0243 | -2.4859
-8.5 | -0.2426 | 0.09845 | -0.0286 | -2.4642
-8 | -0.2275 | 0.0923 | -0.0328 | -2.4648
-7.5 | -0.2112 | 0.08609 | -0.0364 | -2.4532
-7 | -0.1962 | 0.07893 | -0.0389 | -2.4857
-6.5 | -0.1818 | 0.07296 | -0.0411 | -2.4918
-6 | -0.1709 | 0.06752 | -0.0442 | -2.5311
-5.5 | -0.1474 | 0.06121 | -0.0508 | -2.4081
-5 | -0.1148 | 0.0545 | -0.0581 | -2.1064
-4.5 | -0.0631 | 0.0474 | -0.0671 | -1.3312
-4 | -0.0103 | 0.0404 | -0.0725 | -0.25495
-3.5 | 0.0392 | 0.03294 | -0.0766 | 1.19
-3 | 0.0991 | 0.02824 | -0.0788 | 3.5092
-2.5 | 0.1696 | 0.02387 | -0.0794 | 7.1052
-2 | 0.2323 | 0.01725 | -0.0804 | 13.4667
-1.5 | 0.3004 | 0.01269 | -0.0799 | 23.6722
-1 | 0.3681 | 0.01029 | -0.0793 | 35.7726
-0.5 | 0.4351 | 0.00907 | -0.0789 | 47.9713
0 | 0.502 | 0.0084 | -0.0788 | 59.7619
0.5 | 0.5695 | 0.00806 | -0.0789 | 70.6576
1 | 0.637 | 0.0079 | -0.079 | 80.6329
1.5 | 0.6997 | 0.00598 | -0.0789 | 117.0067
2 | 0.7667 | 0.0062 | -0.079 | 123.6613
2.5 | 0.8339 | 0.00644 | -0.079 | 129.4876
3 | 0.9011 | 0.00671 | -0.079 | 134.2921
3.5 | 0.9685 | 0.00701 | -0.0789 | 138.1598
4 | 1.0358 | 0.00735 | -0.0786 | 140.9252
4.5 | 1.1029 | 0.00775 | -0.0781 | 142.3097
5 | 1.1704 | 0.00816 | -0.0774 | 143.4314
5.5 | 1.2358 | 0.00875 | -0.0763 | 141.2343
6.5 | 1.3544 | 0.01079 | -0.0719 | 125.5236
7 | 1.3703 | 0.01401 | -0.0652 | 97.8087
7.5 | 1.3525 | 0.01791 | -0.0556 | 75.5165
8 | 1.3614 | 0.02168 | -0.0506 | 62.7952
8.5 | 1.3697 | 0.02616 | -0.0468 | 52.3586
9 | 1.3672 | 0.03196 | -0.0437 | 42.7785
9.5 | 1.3547 | 0.03908 | -0.0417 | 34.6648
10 | 1.3378 | 0.04709 | -0.0406 | 28.4094
10.5 | 1.3224 | 0.05557 | -0.0404 | 23.797
11 | 1.3075 | 0.06452 | -0.0407 | 20.265
11.5 | 1.2922 | 0.07424 | -0.0418 | 17.4057
12 | 1.273 | 0.08537 | -0.0449 | 14.9116

## 49. Re 2M Mach 0.00 (1)
BIGFOIL.COM POLAR EXPORT
NACA63-709 a=0.2
NACA63-709 a=0.2 |  |  |  | Cl Max: | 1.269 | at alpha= | 9 | deg
JavaFoil+Calcfoil stall+Eppler ext transition |  |  |  | L/D Max: | 191.914 | at alpha= | 5 | deg
Re: | 2000000 |  |  | Cd Min: | 0.00472 | at alpha= | 1.5 | deg
Mach: | 0 |  |  | Cl=0 at alpha= | -3.625 | deg
|  |  |  | @ Cl=0.1, Cd= | 0.029783
|  |  |  | @ Cl=0.4, Cd= | 0.0069871
|  |  |  | @ Cl=0.6, Cd= | 0.0047225
alpha (deg) | Cl | Cd | Cm | Cl/Cd
-15.5 | -0.232 | 0.11598 | -0.025 | -1.999
-15 | -0.241 | 0.11157 | -0.025 | -2.16
-14.5 | -0.25 | 0.10655 | -0.025 | -2.347
-14 | -0.259 | 0.10158 | -0.025 | -2.55
-13.5 | -0.268 | 0.09722 | -0.025 | -2.755
-13 | -0.276 | 0.09087 | -0.025 | -3.038
-12.5 | -0.284 | 0.08722 | -0.025 | -3.252
-12 | -0.29 | 0.08185 | -0.025 | -3.548
-11.5 | -0.296 | 0.07803 | -0.025 | -3.791
-11 | -0.3 | 0.0732 | -0.024 | -4.096
-10.5 | -0.302 | 0.07061 | -0.024 | -4.275
-10 | -0.302 | 0.06573 | -0.024 | -4.59
-9.5 | -0.299 | 0.06383 | -0.023 | -4.683
-9 | -0.293 | 0.05977 | -0.023 | -4.906
-8.5 | -0.284 | 0.05617 | -0.023 | -5.059
-8 | -0.271 | 0.05309 | -0.023 | -5.113
-7.5 | -0.255 | 0.04965 | -0.023 | -5.134
-7 | -0.234 | 0.04676 | -0.023 | -5.011
-6.5 | -0.21 | 0.04422 | -0.023 | -4.742
-6 | -0.181 | 0.04254 | -0.023 | -4.257
-5.5 | -0.149 | 0.03997 | -0.024 | -3.722
-5 | -0.113 | 0.03782 | -0.024 | -2.988
-4.5 | -0.074 | 0.03621 | -0.025 | -2.047
-4 | -0.033 | 0.0339 | -0.026 | -0.965
-3.5 | 0.011 | 0.03257 | -0.027 | 0.337
-3 | 0.056 | 0.03071 | -0.029 | 1.837
-2.5 | 0.103 | 0.02972 | -0.03 | 3.468
-2 | 0.187 | 0.00719 | -0.059 | 25.954
-1.5 | 0.246 | 0.00717 | -0.059 | 34.271
-1 | 0.305 | 0.00717 | -0.06 | 42.613
-0.5 | 0.365 | 0.00715 | -0.06 | 50.971
0 | 0.423 | 0.00688 | -0.06 | 61.529
0.5 | 0.482 | 0.00688 | -0.06 | 70.086
1 | 0.54 | 0.0068 | -0.061 | 79.329
1.5 | 0.598 | 0.00472 | -0.061 | 126.552
2 | 0.655 | 0.00479 | -0.061 | 136.836
2.5 | 0.713 | 0.00483 | -0.062 | 147.495
3 | 0.77 | 0.00502 | -0.062 | 153.361
3.5 | 0.828 | 0.00475 | -0.062 | 174.081
4 | 0.884 | 0.00488 | -0.062 | 181.334
4.5 | 0.941 | 0.00507 | -0.063 | 185.739
5 | 0.997 | 0.00519 | -0.063 | 191.914
5.5 | 1.05 | 0.00702 | -0.063 | 149.564
6 | 1.102 | 0.00743 | -0.064 | 148.386
6.5 | 1.15 | 0.00785 | -0.064 | 146.616
7 | 1.183 | 0.01224 | -0.064 | 96.619
7.5 | 1.216 | 0.01318 | -0.064 | 92.311
8 | 1.242 | 0.01412 | -0.064 | 87.978
8.5 | 1.26 | 0.01542 | -0.064 | 81.701
9 | 1.269 | 0.01662 | -0.064 | 76.331
9.5 | 1.269 | 0.01765 | -0.064 | 71.92
10 | 1.26 | 0.01896 | -0.064 | 66.442
10.5 | 1.24 | 0.02068 | -0.065 | 59.977
11 | 1.212 | 0.02245 | -0.065 | 54.001
11.5 | 1.178 | 0.02373 | -0.065 | 49.669
12 | 1.136 | 0.02554 | -0.065 | 44.494
12.5 | 1.086 | 0.02842 | -0.065 | 38.212
13 | 1.036 | 0.03027 | -0.065 | 34.221
13.5 | 0.967 | 0.03712 | -0.064 | 26.05
14 | 0.919 | 0.03818 | -0.064 | 24.055

## 50. Re 2M Mach 0.00 (2)
BIGFOIL.COM POLAR EXPORT
NACA63-709 a=0.2
NACA63-709 a=0.2 |  |  |  | Cl Max: | 1.5377 | at alpha= | 14.5 | deg
XFOIL ncrit=9 |  |  |  | L/D Max: | 170.748 | at alpha= | 5 | deg
Re: | 2000000 |  |  | Cd Min: | 0.14629 | at alpha= | 19.5 | deg
Mach: | 0 |  |  | Cl=0 at alpha= | -3.7594 | deg
|  |  |  | @ Cl=0.1, Cd= | 0.0094288
|  |  |  | @ Cl=0.4, Cd= | 0.0065814
|  |  |  | @ Cl=0.6, Cd= | 0.0044806
alpha (deg) | Cl | Cd | Cm | Cl/Cd
-5.5 | -0.1776 | 0.04634 | -0.0588 | -3.8325
-5 | -0.1324 | 0.04055 | -0.0623 | -3.2651
-4.5 | -0.0824 | 0.03545 | -0.0649 | -2.3244
-4 | -0.0243 | 0.02867 | -0.0662 | -0.84758
-3.5 | 0.0262 | 0.01062 | -0.0658 | 2.467
-3 | 0.0828 | 0.01005 | -0.066 | 8.2388
-2.5 | 0.1379 | 0.00806 | -0.0659 | 17.1092
-2 | 0.1943 | 0.00752 | -0.0661 | 25.8378
-1.5 | 0.2511 | 0.0072 | -0.0663 | 34.875
-1 | 0.3078 | 0.00679 | -0.0665 | 45.3314
-0.5 | 0.3648 | 0.00668 | -0.0668 | 54.6108
0 | 0.4219 | 0.00652 | -0.0671 | 64.7086
0.5 | 0.4789 | 0.00644 | -0.0674 | 74.3634
1 | 0.5358 | 0.00624 | -0.0678 | 85.8654
1.5 | 0.5811 | 0.00446 | -0.0663 | 130.2915
2 | 0.6452 | 0.00453 | -0.0683 | 142.4283
2.5 | 0.7018 | 0.00468 | -0.0686 | 149.9573
3 | 0.7582 | 0.00484 | -0.0689 | 156.6529
3.5 | 0.8146 | 0.00502 | -0.0693 | 162.2709
4 | 0.8708 | 0.00521 | -0.0697 | 167.1401
4.5 | 0.9266 | 0.00543 | -0.07 | 170.6446
5 | 0.9818 | 0.00575 | -0.0703 | 170.7478
5.5 | 1.0354 | 0.00627 | -0.0705 | 165.1356
6 | 1.0884 | 0.00684 | -0.0706 | 159.1228
6.5 | 1.1404 | 0.00751 | -0.0706 | 151.8509
7 | 1.1835 | 0.00928 | -0.0697 | 127.5323
7.5 | 1.2252 | 0.01101 | -0.0685 | 111.2807
8 | 1.2712 | 0.01204 | -0.0677 | 105.5814
8.5 | 1.3178 | 0.01287 | -0.067 | 102.3932
9 | 1.3629 | 0.01375 | -0.0661 | 99.12
9.5 | 1.4042 | 0.01481 | -0.0646 | 94.8143
10 | 1.442 | 0.01598 | -0.0627 | 90.2378
10.5 | 1.4761 | 0.01717 | -0.0602 | 85.9697
11 | 1.4957 | 0.01853 | -0.0555 | 80.7178
11.5 | 1.5066 | 0.02056 | -0.0506 | 73.2782
12 | 1.5051 | 0.02406 | -0.0458 | 62.5561
12.5 | 1.5221 | 0.02662 | -0.0436 | 57.1788
13 | 1.5289 | 0.03033 | -0.0413 | 50.4088
13.5 | 1.5353 | 0.03439 | -0.0397 | 44.6438
14 | 1.5355 | 0.03938 | -0.0385 | 38.9919
14.5 | 1.5377 | 0.04449 | -0.038 | 34.5628
15 | 1.5307 | 0.05111 | -0.0381 | 29.9491
15.5 | 1.5249 | 0.05809 | -0.039 | 26.2506
16 | 1.5148 | 0.0662 | -0.0407 | 22.8822
16.5 | 1.5015 | 0.07528 | -0.0433 | 19.9455
17 | 1.4854 | 0.08536 | -0.0467 | 17.4016
17.5 | 1.4709 | 0.09577 | -0.0508 | 15.3587
18 | 1.4536 | 0.10713 | -0.0558 | 13.5686
18.5 | 1.4371 | 0.11881 | -0.0614 | 12.0958
19 | 1.4082 | 0.13349 | -0.069 | 10.5491
19.5 | 1.3905 | 0.14629 | -0.0762 | 9.5051

## 51. Re 2M Mach 0.10 (1)
BIGFOIL.COM POLAR EXPORT
NACA63-709 a=0.2
NACA63-709 a=0.2 |  |  |  | Cl Max: | 1.268 | at alpha= | 9 | deg
JavaFoil+Calcfoil stall+Eppler ext transition |  |  |  | L/D Max: | 190.941 | at alpha= | 5 | deg
Re: | 2000000 |  |  | Cd Min: | 0.00475 | at alpha= | 1.5 | deg
Mach: | 0.1 |  |  | Cl=0 at alpha= | -3.625 | deg
|  |  |  | @ Cl=0.1, Cd= | 0.029829
|  |  |  | @ Cl=0.4, Cd= | 0.007004
|  |  |  | @ Cl=0.6, Cd= | 0.0047798
alpha (deg) | Cl | Cd | Cm | Cl/Cd
-15 | -0.203 | 0.11234 | -0.026 | -1.808
-14.5 | -0.214 | 0.10743 | -0.025 | -1.99
-14 | -0.224 | 0.09977 | -0.025 | -2.25
-13.5 | -0.235 | 0.09658 | -0.025 | -2.433
-13 | -0.245 | 0.09207 | -0.025 | -2.664
-12.5 | -0.255 | 0.08715 | -0.025 | -2.927
-12 | -0.264 | 0.08113 | -0.025 | -3.256
-11.5 | -0.272 | 0.07762 | -0.025 | -3.505
-11 | -0.279 | 0.07281 | -0.025 | -3.825
-10.5 | -0.283 | 0.07016 | -0.024 | -4.036
-10 | -0.286 | 0.06573 | -0.024 | -4.346
-9.5 | -0.285 | 0.06254 | -0.024 | -4.565
-9 | -0.282 | 0.0599 | -0.024 | -4.71
-8.5 | -0.275 | 0.05679 | -0.024 | -4.849
-8 | -0.265 | 0.05337 | -0.023 | -4.96
-7.5 | -0.25 | 0.04987 | -0.023 | -5.013
-7 | -0.231 | 0.04733 | -0.023 | -4.879
-6.5 | -0.208 | 0.04456 | -0.023 | -4.657
-6 | -0.18 | 0.04254 | -0.023 | -4.228
-5.5 | -0.148 | 0.04013 | -0.023 | -3.692
-5 | -0.113 | 0.03781 | -0.024 | -2.983
-4.5 | -0.074 | 0.03627 | -0.024 | -2.044
-4 | -0.033 | 0.03398 | -0.026 | -0.964
-3.5 | 0.011 | 0.03262 | -0.027 | 0.337
-3 | 0.057 | 0.03082 | -0.029 | 1.837
-2.5 | 0.103 | 0.02976 | -0.03 | 3.478
-2 | 0.187 | 0.00715 | -0.059 | 26.198
-1.5 | 0.247 | 0.00719 | -0.06 | 34.338
-1 | 0.307 | 0.00716 | -0.06 | 42.845
-0.5 | 0.366 | 0.00714 | -0.06 | 51.277
0 | 0.426 | 0.0069 | -0.06 | 61.69
0.5 | 0.484 | 0.00686 | -0.061 | 70.607
1 | 0.542 | 0.00651 | -0.061 | 83.336
1.5 | 0.601 | 0.00475 | -0.061 | 126.453
2 | 0.659 | 0.00479 | -0.062 | 137.585
2.5 | 0.716 | 0.00488 | -0.062 | 146.683
3 | 0.774 | 0.00502 | -0.062 | 154.286
3.5 | 0.832 | 0.00476 | -0.062 | 174.878
4 | 0.889 | 0.00492 | -0.063 | 180.643
4.5 | 0.946 | 0.00507 | -0.063 | 186.659
5 | 1.002 | 0.00525 | -0.063 | 190.941
5.5 | 1.055 | 0.00708 | -0.064 | 149.073
6 | 1.107 | 0.00749 | -0.064 | 147.849
6.5 | 1.155 | 0.0079 | -0.064 | 146.18
7 | 1.187 | 0.01237 | -0.064 | 95.964
7.5 | 1.22 | 0.01331 | -0.064 | 91.657
8 | 1.245 | 0.0143 | -0.064 | 87.053
8.5 | 1.261 | 0.01562 | -0.064 | 80.775
9 | 1.268 | 0.01686 | -0.064 | 75.24
9.5 | 1.266 | 0.01792 | -0.065 | 70.679
10 | 1.254 | 0.01928 | -0.065 | 65.003
10.5 | 1.23 | 0.02109 | -0.065 | 58.31
11 | 1.199 | 0.02241 | -0.065 | 53.484
11.5 | 1.157 | 0.02462 | -0.065 | 46.975
12 | 1.108 | 0.02666 | -0.065 | 41.571
12.5 | 1.056 | 0.0285 | -0.065 | 37.043
13 | 0.989 | 0.03318 | -0.064 | 29.814
13.5 | 0.814 | 0.09002 | -0.041 | 9.046
14 | 0.849 | 0.04708 | -0.062 | 18.034

## 52. Re 2M Mach 0.10 (2)
BIGFOIL.COM POLAR EXPORT
NACA63-709 a=0.2
NACA63-709 a=0.2 |  |  |  | Cl Max: | 1.5243 | at alpha= | 13.5 | deg
XFOIL ncrit=9 |  |  |  | L/D Max: | 170.934 | at alpha= | 5 | deg
Re: | 2000000 |  |  | Cd Min: | 0.13008 | at alpha= | 18.5 | deg
Mach: | 0.1 |  |  | Cl=0 at alpha= | -3.7598 | deg
|  |  |  | @ Cl=0.1, Cd= | 0.0095003
|  |  |  | @ Cl=0.4, Cd= | 0.006598
|  |  |  | @ Cl=0.6, Cd= | 0.0044941
alpha (deg) | Cl | Cd | Cm | Cl/Cd
-5.5 | -0.1776 | 0.04704 | -0.0586 | -3.7755
-5 | -0.1327 | 0.04117 | -0.0623 | -3.2232
-4.5 | -0.0827 | 0.03593 | -0.065 | -2.3017
-4 | -0.0244 | 0.02914 | -0.0665 | -0.83734
-3.5 | 0.0264 | 0.01136 | -0.0664 | 2.3239
-3 | 0.0831 | 0.01009 | -0.0664 | 8.2359
-2.5 | 0.1387 | 0.00815 | -0.0664 | 17.0184
-2 | 0.1955 | 0.00758 | -0.0665 | 25.7916
-1.5 | 0.2526 | 0.00723 | -0.0667 | 34.9378
-1 | 0.3097 | 0.00681 | -0.0669 | 45.4772
-0.5 | 0.367 | 0.00669 | -0.0671 | 54.858
0 | 0.4244 | 0.00653 | -0.0674 | 64.9923
0.5 | 0.4819 | 0.00646 | -0.0678 | 74.5975
1 | 0.5391 | 0.00626 | -0.0682 | 86.1182
1.5 | 0.5849 | 0.00448 | -0.0668 | 130.558
2 | 0.6492 | 0.00454 | -0.0686 | 142.9956
2.5 | 0.7061 | 0.00469 | -0.069 | 150.5544
3 | 0.7629 | 0.00486 | -0.0693 | 156.9753
3.5 | 0.8197 | 0.00503 | -0.0697 | 162.9622
4 | 0.8762 | 0.00523 | -0.07 | 167.5335
4.5 | 0.9325 | 0.00546 | -0.0703 | 170.7875
5 | 0.988 | 0.00578 | -0.0706 | 170.9343
5.5 | 1.0419 | 0.00632 | -0.0707 | 164.8576
6 | 1.0953 | 0.0069 | -0.0708 | 158.7391
6.5 | 1.1477 | 0.00757 | -0.0708 | 151.6116
7 | 1.1904 | 0.00942 | -0.0698 | 126.3694
7.5 | 1.232 | 0.01116 | -0.0685 | 110.3943
8 | 1.2784 | 0.01217 | -0.0676 | 105.0452
8.5 | 1.3251 | 0.01302 | -0.0667 | 101.7742
9 | 1.3703 | 0.0139 | -0.0657 | 98.5827
9.5 | 1.41 | 0.01511 | -0.0639 | 93.3157
10 | 1.4475 | 0.01626 | -0.0618 | 89.0221
10.5 | 1.4786 | 0.01752 | -0.0587 | 84.395
11 | 1.4929 | 0.01906 | -0.0533 | 78.3263
11.5 | 1.5025 | 0.02145 | -0.0487 | 70.0466
12 | 1.5015 | 0.02517 | -0.0444 | 59.6544
12.5 | 1.5168 | 0.02806 | -0.0422 | 54.0556
13 | 1.5213 | 0.03218 | -0.0401 | 47.2747
13.5 | 1.5243 | 0.0368 | -0.0387 | 41.4212
14 | 1.5212 | 0.04238 | -0.0377 | 35.8943
14.5 | 1.5195 | 0.04823 | -0.0375 | 31.5053
15 | 1.5103 | 0.05551 | -0.0381 | 27.2077
15.5 | 1.5007 | 0.06342 | -0.0396 | 23.6629
16 | 1.488 | 0.07231 | -0.0419 | 20.5781
16.5 | 1.4718 | 0.08229 | -0.0451 | 17.8855
17 | 1.4532 | 0.09334 | -0.0493 | 15.5689
17.5 | 1.435 | 0.10486 | -0.0542 | 13.6849
18 | 1.4152 | 0.11727 | -0.0601 | 12.0679
18.5 | 1.3958 | 0.13008 | -0.0668 | 10.7303

## 53. Re 2M Mach 0.25 (1)
BIGFOIL.COM POLAR EXPORT
NACA63-709 a=0.2
NACA63-709 a=0.2 |  |  |  | Cl Max: | 1.265 | at alpha= | 8.5 | deg
JavaFoil+Calcfoil stall+Eppler ext transition |  |  |  | L/D Max: | 187.415 | at alpha= | 4.5 | deg
Re: | 2000000 |  |  | Cd Min: | 0.00473 | at alpha= | 3 | deg
Mach: | 0.25 |  |  | Cl=0 at alpha= | -3.625 | deg
|  |  |  | @ Cl=0.1, Cd= | 0.030421
|  |  |  | @ Cl=0.4, Cd= | 0.0071059
|  |  |  | @ Cl=0.6, Cd= | 0.09732
alpha (deg) | Cl | Cd | Cm | Cl/Cd
-12.5 | -0.051 | 0.08762 | -0.026 | -0.582
-12 | -0.048 | 0.0837 | -0.026 | -0.575
-11.5 | -0.045 | 0.07895 | -0.026 | -0.573
-11 | -0.042 | 0.07294 | -0.026 | -0.581
-10.5 | -0.089 | 0.06953 | -0.026 | -1.287
-10 | -0.13 | 0.06581 | -0.026 | -1.979
-9.5 | -0.159 | 0.06307 | -0.026 | -2.519
-9 | -0.181 | 0.05961 | -0.026 | -3.029
-8.5 | -0.196 | 0.05628 | -0.025 | -3.481
-8 | -0.205 | 0.05349 | -0.025 | -3.827
-7.5 | -0.206 | 0.05203 | -0.024 | -3.968
-7 | -0.201 | 0.04882 | -0.024 | -4.118
-6.5 | -0.188 | 0.04564 | -0.024 | -4.127
-6 | -0.169 | 0.04308 | -0.024 | -3.916
-5.5 | -0.143 | 0.04115 | -0.024 | -3.464
-5 | -0.111 | 0.03894 | -0.024 | -2.841
-4.5 | -0.074 | 0.03714 | -0.024 | -1.986
-4 | -0.033 | 0.03507 | -0.025 | -0.938
-3.5 | 0.011 | 0.03314 | -0.026 | 0.336
-3 | 0.058 | 0.03134 | -0.028 | 1.836
-2.5 | 0.106 | 0.03029 | -0.029 | 3.486
-2 | 0.155 | 0.02904 | -0.031 | 5.335
-1.5 | 0.253 | 0.00726 | -0.061 | 34.898
-1 | 0.315 | 0.00722 | -0.062 | 43.663
-0.5 | 0.376 | 0.00722 | -0.062 | 52.146
0 | 0.437 | 0.00693 | -0.062 | 63.103
0.5 | 0.498 | 0.00693 | -0.062 | 71.798
1 | 0.557 | 0.00657 | -0.063 | 84.779
1.5 | 0.617 | 0.0048 | -0.063 | 128.464
2 | 0.677 | 0.00489 | -0.063 | 138.288
2.5 | 0.736 | 0.00496 | -0.064 | 148.365
3 | 0.795 | 0.00473 | -0.064 | 168.021
3.5 | 0.854 | 0.00488 | -0.064 | 175.136
4 | 0.913 | 0.00502 | -0.064 | 181.775
4.5 | 0.971 | 0.00518 | -0.065 | 187.415
5 | 1.028 | 0.00692 | -0.065 | 148.662
5.5 | 1.083 | 0.00737 | -0.065 | 146.906
6 | 1.135 | 0.0078 | -0.066 | 145.553
6.5 | 1.183 | 0.0083 | -0.066 | 142.537
7 | 1.211 | 0.01308 | -0.065 | 92.549
7.5 | 1.24 | 0.01418 | -0.066 | 87.48
8 | 1.259 | 0.01531 | -0.066 | 82.22
8.5 | 1.265 | 0.01677 | -0.066 | 75.441
9 | 1.258 | 0.01834 | -0.066 | 68.601
9.5 | 1.236 | 0.01962 | -0.066 | 62.996
10 | 1.197 | 0.0213 | -0.066 | 56.215
10.5 | 1.142 | 0.0231 | -0.066 | 49.413
11 | 1.07 | 0.02512 | -0.066 | 42.59
11.5 | 0.979 | 0.02832 | -0.066 | 34.554
12 | 0.755 | 0.08168 | -0.033 | 9.248
12.5 | 0.664 | 0.08842 | -0.031 | 7.515
13 | 0.568 | 0.09354 | -0.033 | 6.077
13.5 | 0.467 | 0.09732 | -0.034 | 4.797

## 54. Re 2M Mach 0.25 (2)
BIGFOIL.COM POLAR EXPORT
NACA63-709 a=0.2
NACA63-709 a=0.2 |  |  |  | Cl Max: | 1.4801 | at alpha= | 11 | deg
XFOIL ncrit=9 |  |  |  | L/D Max: | 171.332 | at alpha= | 4.5 | deg
Re: | 2000000 |  |  | Cd Min: | 0.10714 | at alpha= | 16 | deg
Mach: | 0.25 |  |  | Cl=0 at alpha= | -3.7801 | deg
|  |  |  | @ Cl=0.1, Cd= | 0.010579
|  |  |  | @ Cl=0.4, Cd= | 0.0066844
|  |  |  | @ Cl=0.6, Cd= | 0.0048576
alpha (deg) | Cl | Cd | Cm | Cl/Cd
-6.5 | -0.2351 | 0.06762 | -0.0424 | -3.4768
-6 | -0.2074 | 0.06015 | -0.0496 | -3.448
-5.5 | -0.1769 | 0.05048 | -0.0573 | -3.5044
-5 | -0.1334 | 0.04432 | -0.0618 | -3.0099
-4.5 | -0.0837 | 0.03842 | -0.0656 | -2.1786
-4 | -0.0245 | 0.03144 | -0.068 | -0.77926
-3.5 | 0.0312 | 0.02491 | -0.0693 | 1.2525
-3 | 0.0851 | 0.01122 | -0.0691 | 7.5847
-2.5 | 0.143 | 0.00873 | -0.0689 | 16.3803
-2 | 0.2019 | 0.00798 | -0.0689 | 25.3008
-1.5 | 0.2609 | 0.00741 | -0.0689 | 35.2092
-1 | 0.32 | 0.00692 | -0.069 | 46.2428
-0.5 | 0.3794 | 0.00674 | -0.0692 | 56.2908
0 | 0.4387 | 0.00658 | -0.0695 | 66.6717
0.5 | 0.4981 | 0.00653 | -0.0698 | 76.2787
1 | 0.5572 | 0.00638 | -0.0702 | 87.3354
1.5 | 0.6064 | 0.00463 | -0.0692 | 130.9719
2 | 0.671 | 0.00464 | -0.0706 | 144.6121
2.5 | 0.7299 | 0.00479 | -0.071 | 152.38
3 | 0.7888 | 0.00496 | -0.0713 | 159.0323
3.5 | 0.8476 | 0.00515 | -0.0716 | 164.5825
4 | 0.9063 | 0.00536 | -0.0719 | 169.0858
4.5 | 0.9646 | 0.00563 | -0.0721 | 171.3321
5 | 1.0223 | 0.00598 | -0.0723 | 170.9532
5.5 | 1.0785 | 0.00653 | -0.0723 | 165.1608
6 | 1.134 | 0.00714 | -0.0721 | 158.8235
6.5 | 1.1877 | 0.00794 | -0.0718 | 149.5844
7 | 1.227 | 0.01026 | -0.0699 | 119.5906
7.5 | 1.2696 | 0.01193 | -0.0681 | 106.4208
8 | 1.318 | 0.01285 | -0.0668 | 102.5681
8.5 | 1.3642 | 0.01385 | -0.0652 | 98.4982
9 | 1.4046 | 0.0151 | -0.0628 | 93.0199
9.5 | 1.4375 | 0.01657 | -0.0592 | 86.7532
10 | 1.4545 | 0.01813 | -0.0534 | 80.2261
10.5 | 1.468 | 0.02039 | -0.0486 | 71.9961
11 | 1.4801 | 0.02328 | -0.0448 | 63.5782
11.5 | 1.4789 | 0.02769 | -0.0412 | 53.4092
12 | 1.4702 | 0.03333 | -0.0386 | 44.1104
12.5 | 1.4696 | 0.03871 | -0.037 | 37.9644
13 | 1.4615 | 0.04525 | -0.0362 | 32.2983
13.5 | 1.4507 | 0.05272 | -0.0364 | 27.5171
14 | 1.4366 | 0.06124 | -0.0374 | 23.4585
14.5 | 1.4213 | 0.07061 | -0.0395 | 20.1289
15 | 1.4008 | 0.08146 | -0.0429 | 17.1962
15.5 | 1.3759 | 0.09388 | -0.0477 | 14.6559
16 | 1.3512 | 0.10714 | -0.0537 | 12.6115

## 55. Re 2M Mach 0.50 (1)
BIGFOIL.COM POLAR EXPORT
NACA63-709 a=0.2
NACA63-709 a=0.2 |  |  |  | Cl Max: | 1.29 | at alpha= | 7 | deg
JavaFoil+Calcfoil stall+Eppler ext transition |  |  |  | L/D Max: | 170.051 | at alpha= | 3 | deg
Re: | 2000000 |  |  | Cd Min: | 0.00492 | at alpha= | 2 | deg
Mach: | 0.5 |  |  | Cl=0 at alpha= | -3.6296 | deg
|  |  |  | @ Cl=0.1, Cd= | 0.032511
|  |  |  | @ Cl=0.4, Cd= | 0.0072767
|  |  |  | @ Cl=0.6, Cd= | 0.00679
alpha (deg) | Cl | Cd | Cm | Cl/Cd
-20 | -0.908 | 0.17447 | -0.035 | -5.204
-19.5 | -0.88 | 0.16648 | -0.035 | -5.287
-19 | -0.851 | 0.16572 | -0.034 | -5.138
-18.5 | -0.823 | 0.15851 | -0.033 | -5.189
-18 | -0.795 | 0.15313 | -0.033 | -5.188
-17.5 | -0.767 | 0.1494 | -0.033 | -5.133
-17 | -0.739 | 0.14391 | -0.033 | -5.136
-16.5 | -0.711 | 0.13985 | -0.033 | -5.086
-16 | -0.684 | 0.13573 | -0.033 | -5.036
-15.5 | -0.656 | 0.13204 | -0.033 | -4.965
-15 | -0.627 | 0.12536 | -0.031 | -4.998
-14.5 | -0.599 | 0.12036 | -0.031 | -4.975
-14 | -0.571 | 0.1137 | -0.031 | -5.023
-13.5 | -0.543 | 0.11008 | -0.031 | -4.936
-13 | -0.516 | 0.10659 | -0.031 | -4.838
-12.5 | -0.488 | 0.10117 | -0.031 | -4.823
-12 | -0.46 | 0.09791 | -0.031 | -4.7
-11.5 | -0.432 | 0.09458 | -0.03 | -4.567
-11 | -0.404 | 0.09093 | -0.03 | -4.443
-10.5 | -0.376 | 0.09119 | -0.03 | -4.128
-10 | -0.349 | 0.08823 | -0.03 | -3.954
-9.5 | -0.321 | 0.07951 | -0.03 | -4.04
-9 | -0.294 | 0.07632 | -0.03 | -3.849
-8.5 | -0.266 | 0.07839 | -0.03 | -3.398
-8 | -0.239 | 0.07615 | -0.03 | -3.137
-7.5 | -0.211 | 0.06058 | -0.029 | -3.485
-7 | -0.184 | 0.05218 | -0.029 | -3.521
-6.5 | -0.156 | 0.04713 | -0.029 | -3.319
-6 | -0.129 | 0.0433 | -0.029 | -2.982
-5.5 | -0.102 | 0.04077 | -0.03 | -2.5
-5 | -0.075 | 0.03827 | -0.03 | -1.952
-4.5 | -0.047 | 0.03871 | -0.028 | -1.226
-4 | -0.02 | 0.03837 | -0.027 | -0.53
-3.5 | 0.007 | 0.03571 | -0.027 | 0.187
-3 | 0.058 | 0.03402 | -0.026 | 1.695
-2.5 | 0.112 | 0.03208 | -0.028 | 3.502
-2 | 0.169 | 0.03047 | -0.029 | 5.537
-1.5 | 0.226 | 0.02939 | -0.032 | 7.679
-1 | 0.351 | 0.00744 | -0.069 | 47.134
-0.5 | 0.42 | 0.00721 | -0.069 | 58.211
0 | 0.488 | 0.00718 | -0.069 | 67.95
0.5 | 0.556 | 0.00679 | -0.07 | 81.793
1 | 0.622 | 0.00679 | -0.07 | 91.639
1.5 | 0.689 | 0.00517 | -0.07 | 133.333
2 | 0.755 | 0.00492 | -0.071 | 153.561
2.5 | 0.821 | 0.00503 | -0.071 | 163.197
3 | 0.886 | 0.00521 | -0.071 | 170.051
3.5 | 0.951 | 0.00674 | -0.072 | 141.07
4 | 1.016 | 0.00718 | -0.072 | 141.353
4.5 | 1.079 | 0.00767 | -0.072 | 140.714
5 | 1.14 | 0.00826 | -0.072 | 137.949
5.5 | 1.195 | 0.00885 | -0.073 | 134.977
6 | 1.245 | 0.00949 | -0.073 | 131.219
6.5 | 1.266 | 0.01572 | -0.072 | 80.504
7 | 1.29 | 0.01746 | -0.072 | 73.897
7.5 | 1.27 | 0.0196 | -0.072 | 64.774
8 | 1.136 | 0.02252 | -0.072 | 50.43
8.5 | 0.636 | 0.05787 | -0.034 | 10.991
9 | 0.661 | 0.06155 | -0.033 | 10.739
9.5 | 0.805 | 0.02827 | -0.072 | 28.483
10 | 0.711 | 0.07017 | -0.034 | 10.135
10.5 | 0.735 | 0.08476 | -0.032 | 8.677
11 | 0.761 | 0.09179 | -0.034 | 8.287
11.5 | 0.785 | 0.09578 | -0.033 | 8.199
12 | 0.811 | 0.10383 | -0.037 | 7.815

## 56. Re 2M Mach 0.50 (2)
BIGFOIL.COM POLAR EXPORT
NACA63-709 a=0.2
NACA63-709 a=0.2 |  |  |  | Cl Max: | 1.4269 | at alpha= | 9 | deg
XFOIL ncrit=9 |  |  |  | L/D Max: | 173.672 | at alpha= | 4.5 | deg
Re: | 2000000 |  |  | Cd Min: | 0.27239 | at alpha= | -20 | deg
Mach: | 0.5 |  |  | Cl=0 at alpha= | -3.858 | deg
|  |  |  | @ Cl=0.1, Cd= | 0.025511
|  |  |  | @ Cl=0.4, Cd= | 0.0075165
|  |  |  | @ Cl=0.6, Cd= | 0.0068332
alpha (deg) | Cl | Cd | Cm | Cl/Cd
-20 | -0.7497 | 0.27239 | 0.0756 | -2.7523
-19.5 | -0.7258 | 0.26436 | 0.0701 | -2.7455
-19 | -0.7016 | 0.25612 | 0.0647 | -2.7393
-18.5 | -0.677 | 0.24809 | 0.0593 | -2.7288
-18 | -0.6529 | 0.23988 | 0.0541 | -2.7218
-17.5 | -0.6287 | 0.23179 | 0.0489 | -2.7124
-17 | -0.6059 | 0.22345 | 0.0439 | -2.7116
-16.5 | -0.5822 | 0.21598 | 0.0389 | -2.6956
-16 | -0.5579 | 0.20824 | 0.034 | -2.6791
-15.5 | -0.534 | 0.20042 | 0.0291 | -2.6644
-15 | -0.5093 | 0.19221 | 0.0244 | -2.6497
-14.5 | -0.486 | 0.18435 | 0.0196 | -2.6363
-13.5 | -0.4412 | 0.16914 | 0.0108 | -2.6085
-13 | -0.4209 | 0.16169 | 0.0069 | -2.6031
-12.5 | -0.3998 | 0.15413 | 0.0027 | -2.5939
-12 | -0.3791 | 0.1466 | -0.0014 | -2.5859
-11.5 | -0.3588 | 0.13914 | -0.0054 | -2.5787
-11 | -0.3405 | 0.13117 | -0.0093 | -2.5959
-9.5 | -0.2812 | 0.11076 | -0.0205 | -2.5388
-9 | -0.2615 | 0.10385 | -0.0243 | -2.5181
-8.5 | -0.2439 | 0.09709 | -0.0281 | -2.5121
-8 | -0.2272 | 0.09056 | -0.0318 | -2.5088
-7.5 | -0.2103 | 0.08431 | -0.0353 | -2.4944
-7 | -0.1954 | 0.07809 | -0.0385 | -2.5022
-6.5 | -0.1861 | 0.07174 | -0.0409 | -2.5941
-6 | -0.1757 | 0.06628 | -0.0444 | -2.6509
-5.5 | -0.1509 | 0.05998 | -0.0513 | -2.5158
-5 | -0.1173 | 0.05313 | -0.0588 | -2.2078
-4.5 | -0.0691 | 0.04593 | -0.0665 | -1.5045
-4 | -0.0165 | 0.03854 | -0.0724 | -0.42813
-3.5 | 0.0416 | 0.03169 | -0.0763 | 1.3127
-3 | 0.0999 | 0.02552 | -0.079 | 3.9146
-2.5 | 0.1669 | 0.01937 | -0.0797 | 8.6164
-2 | 0.2323 | 0.01191 | -0.0797 | 19.5046
-1.5 | 0.2998 | 0.00927 | -0.0793 | 32.3409
-1 | 0.3672 | 0.00786 | -0.0789 | 46.7176
-0.5 | 0.435 | 0.00715 | -0.0787 | 60.8392
0 | 0.5033 | 0.00699 | -0.0788 | 72.0029
0.5 | 0.5715 | 0.00685 | -0.079 | 83.4307
1 | 0.6395 | 0.00681 | -0.0793 | 93.906
1.5 | 0.7025 | 0.00532 | -0.0797 | 132.0489
2 | 0.7701 | 0.00506 | -0.0795 | 152.1937
2.5 | 0.8381 | 0.00528 | -0.0797 | 158.7311
3 | 0.9061 | 0.00551 | -0.0798 | 164.4465
3.5 | 0.9744 | 0.00578 | -0.0798 | 168.5813
4 | 1.0429 | 0.00607 | -0.0797 | 171.8122
4.5 | 1.1115 | 0.0064 | -0.0794 | 173.6719
5 | 1.1792 | 0.00687 | -0.0788 | 171.6448
5.5 | 1.2443 | 0.00759 | -0.0777 | 163.9394
6 | 1.3073 | 0.00848 | -0.0761 | 154.1627
6.5 | 1.3506 | 0.01064 | -0.0724 | 126.9361
7 | 1.3664 | 0.01374 | -0.0653 | 99.4469
7.5 | 1.3877 | 0.01557 | -0.0582 | 89.1265
8 | 1.4104 | 0.01803 | -0.0527 | 78.2252
8.5 | 1.4257 | 0.02162 | -0.048 | 65.9436
9 | 1.4269 | 0.02672 | -0.0439 | 53.4019
9.5 | 1.4172 | 0.03322 | -0.0407 | 42.661
10 | 1.3991 | 0.04092 | -0.0387 | 34.1911
10.5 | 1.3785 | 0.04941 | -0.0379 | 27.8992
11 | 1.3575 | 0.05866 | -0.038 | 23.1418
11.5 | 1.3358 | 0.06879 | -0.0392 | 19.4185
12 | 1.3122 | 0.08017 | -0.0423 | 16.3677
12.5 | 1.2856 | 0.09306 | -0.0475 | 13.8147
13 | 1.2591 | 0.10695 | -0.0544 | 11.7728
13.5 | 1.233 | 0.12184 | -0.0628 | 10.1198
14 | 1.2095 | 0.13736 | -0.0724 | 8.8053

## 57. Re 3M Mach 0.00 (1)
BIGFOIL.COM POLAR EXPORT
NACA63-709 a=0.2
NACA63-709 a=0.2 |  |  |  | Cl Max: | 1.274 | at alpha= | 9 | deg
JavaFoil+Calcfoil stall+Eppler ext transition |  |  |  | L/D Max: | 198.268 | at alpha= | 5 | deg
Re: | 3000000 |  |  | Cd Min: | 0.0046 | at alpha= | 1.5 | deg
Mach: | 0 |  |  | Cl=0 at alpha= | -3.625 | deg
|  |  |  | @ Cl=0.1, Cd= | 0.0069445
|  |  |  | @ Cl=0.4, Cd= | 0.0066317
|  |  |  | @ Cl=0.6, Cd= | 0.0046021
alpha (deg) | Cl | Cd | Cm | Cl/Cd
-15.5 | -0.232 | 0.11314 | -0.026 | -2.05
-15 | -0.241 | 0.10844 | -0.026 | -2.223
-14.5 | -0.25 | 0.10336 | -0.026 | -2.421
-14 | -0.259 | 0.09724 | -0.026 | -2.665
-13.5 | -0.268 | 0.09376 | -0.026 | -2.858
-13 | -0.276 | 0.08833 | -0.026 | -3.127
-12.5 | -0.284 | 0.0839 | -0.026 | -3.383
-12 | -0.291 | 0.07864 | -0.026 | -3.695
-11.5 | -0.296 | 0.07593 | -0.025 | -3.899
-11 | -0.3 | 0.07181 | -0.025 | -4.178
-10.5 | -0.302 | 0.06822 | -0.025 | -4.428
-10 | -0.302 | 0.06404 | -0.025 | -4.715
-9.5 | -0.299 | 0.06033 | -0.025 | -4.96
-9 | -0.294 | 0.05769 | -0.025 | -5.088
-8.5 | -0.284 | 0.05476 | -0.024 | -5.192
-8 | -0.272 | 0.05139 | -0.024 | -5.285
-7.5 | -0.255 | 0.04837 | -0.024 | -5.274
-7 | -0.234 | 0.04557 | -0.024 | -5.146
-6.5 | -0.21 | 0.04338 | -0.024 | -4.837
-6 | -0.181 | 0.04088 | -0.024 | -4.433
-5.5 | -0.149 | 0.03902 | -0.025 | -3.816
-5 | -0.113 | 0.03693 | -0.026 | -3.064
-4.5 | -0.074 | 0.03527 | -0.026 | -2.105
-4 | -0.033 | 0.03301 | -0.029 | -0.993
-3.5 | 0.011 | 0.03178 | -0.029 | 0.346
-3 | 0.07 | 0.00696 | -0.059 | 10.053
-2.5 | 0.128 | 0.00693 | -0.059 | 18.443
-2 | 0.187 | 0.00686 | -0.059 | 27.188
-1.5 | 0.246 | 0.00681 | -0.059 | 36.124
-1 | 0.305 | 0.0068 | -0.06 | 44.893
-0.5 | 0.365 | 0.00678 | -0.06 | 53.726
0 | 0.424 | 0.00653 | -0.06 | 64.937
0.5 | 0.482 | 0.00651 | -0.06 | 74.004
1 | 0.54 | 0.00653 | -0.061 | 82.641
1.5 | 0.598 | 0.0046 | -0.061 | 129.921
2 | 0.655 | 0.00466 | -0.061 | 140.596
2.5 | 0.713 | 0.00471 | -0.062 | 151.225
3 | 0.77 | 0.00482 | -0.062 | 159.934
3.5 | 0.828 | 0.0046 | -0.062 | 179.93
4 | 0.884 | 0.0047 | -0.062 | 188.323
4.5 | 0.941 | 0.00487 | -0.063 | 193.276
5 | 0.997 | 0.00503 | -0.063 | 198.268
5.5 | 1.05 | 0.00676 | -0.063 | 155.493
6 | 1.102 | 0.00705 | -0.064 | 156.332
6.5 | 1.151 | 0.00737 | -0.064 | 156.254
7 | 1.187 | 0.0113 | -0.064 | 105.005
7.5 | 1.221 | 0.01217 | -0.064 | 100.305
8 | 1.247 | 0.01302 | -0.064 | 95.763
8.5 | 1.265 | 0.01406 | -0.064 | 89.918
9 | 1.274 | 0.01517 | -0.064 | 83.964
9.5 | 1.274 | 0.0161 | -0.065 | 79.15
10 | 1.265 | 0.01727 | -0.065 | 73.22
10.5 | 1.245 | 0.01886 | -0.065 | 66.025
11 | 1.218 | 0.02048 | -0.065 | 59.468
11.5 | 1.183 | 0.02173 | -0.065 | 54.466
12 | 1.141 | 0.02336 | -0.065 | 48.859
12.5 | 1.092 | 0.02585 | -0.065 | 42.248
13 | 1.042 | 0.02749 | -0.065 | 37.894
13.5 | 0.984 | 0.03107 | -0.065 | 31.654
14 | 0.929 | 0.03317 | -0.065 | 28.012

## 58. Re 3M Mach 0.00 (2)
BIGFOIL.COM POLAR EXPORT
NACA63-709 a=0.2
NACA63-709 a=0.2 |  |  |  | Cl Max: | 1.6094 | at alpha= | 14 | deg
XFOIL ncrit=9 |  |  |  | L/D Max: | 182.959 | at alpha= | 4.5 | deg
Re: | 3000000 |  |  | Cd Min: | 0.1254 | at alpha= | 19 | deg
Mach: | 0 |  |  | Cl=0 at alpha= | -3.7079 | deg
|  |  |  | @ Cl=0.1, Cd= | 0.0075708
|  |  |  | @ Cl=0.4, Cd= | 0.0060431
|  |  |  | @ Cl=0.6, Cd= | 0.0045889
alpha (deg) | Cl | Cd | Cm | Cl/Cd
-9 | -0.3126 | 0.09429 | -0.0242 | -3.3153
-8.5 | -0.299 | 0.0889 | -0.0269 | -3.3633
-8 | -0.2851 | 0.08411 | -0.0293 | -3.3896
-7.5 | -0.2793 | 0.07882 | -0.0313 | -3.5435
-7 | -0.2708 | 0.07263 | -0.036 | -3.7285
-6.5 | -0.2462 | 0.06528 | -0.0438 | -3.7714
-6 | -0.2144 | 0.05763 | -0.0508 | -3.7203
-4 | -0.0333 | 0.00834 | -0.0651 | -3.9928
-3.5 | 0.0237 | 0.00814 | -0.0653 | 2.9115
-3 | 0.0804 | 0.00773 | -0.0655 | 10.401
-2 | 0.1937 | 0.00681 | -0.0659 | 28.4435
-1.5 | 0.2505 | 0.00636 | -0.0661 | 39.3868
-1 | 0.3077 | 0.00628 | -0.0664 | 48.9968
-0.5 | 0.3648 | 0.00608 | -0.0667 | 60
0 | 0.422 | 0.00602 | -0.0671 | 70.0997
0.5 | 0.4792 | 0.00599 | -0.0674 | 80
1 | 0.5362 | 0.00589 | -0.0678 | 91.0357
1.5 | 0.5906 | 0.00462 | -0.0686 | 127.8355
2.5 | 0.7025 | 0.00425 | -0.0688 | 165.2941
3 | 0.7592 | 0.0044 | -0.0691 | 172.5455
3.5 | 0.8157 | 0.00457 | -0.0695 | 178.4902
4 | 0.8719 | 0.00478 | -0.0699 | 182.4059
4.5 | 0.9276 | 0.00507 | -0.0703 | 182.9586
5 | 0.9825 | 0.00545 | -0.0706 | 180.2752
6 | 1.0894 | 0.00655 | -0.0709 | 166.3206
6.5 | 1.1388 | 0.00762 | -0.0707 | 149.4488
7 | 1.1823 | 0.00935 | -0.0698 | 126.4492
7.5 | 1.2292 | 0.01046 | -0.0691 | 117.5143
8 | 1.2784 | 0.01116 | -0.0687 | 114.552
8.5 | 1.3268 | 0.01187 | -0.0682 | 111.7776
9 | 1.373 | 0.01271 | -0.0675 | 108.0252
9.5 | 1.4167 | 0.01366 | -0.0663 | 103.7116
10 | 1.4578 | 0.01468 | -0.0648 | 99.3052
10.5 | 1.494 | 0.01589 | -0.0626 | 94.0214
11 | 1.5289 | 0.01692 | -0.0603 | 90.3605
11.5 | 1.5471 | 0.01816 | -0.0553 | 85.1927
12 | 1.5634 | 0.01983 | -0.051 | 78.8401
12.5 | 1.5795 | 0.02191 | -0.0477 | 72.0904
13 | 1.5929 | 0.02453 | -0.0448 | 64.9368
13.5 | 1.6037 | 0.02766 | -0.0424 | 57.979
14 | 1.6094 | 0.03153 | -0.0403 | 51.0435
14.5 | 1.5866 | 0.03864 | -0.0381 | 41.0611
15 | 1.5927 | 0.04323 | -0.0376 | 36.8425
15.5 | 1.5419 | 0.05529 | -0.0381 | 27.8875
16 | 1.5411 | 0.06193 | -0.0394 | 24.8845
16.5 | 1.5421 | 0.06865 | -0.0412 | 22.4632
17 | 1.5269 | 0.07824 | -0.0442 | 19.5156
17.5 | 1.5178 | 0.08737 | -0.0476 | 17.3721
18 | 1.4983 | 0.09872 | -0.0523 | 15.1773
18.5 | 1.4782 | 0.11079 | -0.0578 | 13.3424
19 | 1.4477 | 0.1254 | -0.0651 | 11.5447

## 59. Re 3M Mach 0.10 (1)
BIGFOIL.COM POLAR EXPORT
NACA63-709 a=0.2
NACA63-709 a=0.2 |  |  |  | Cl Max: | 1.273 | at alpha= | 9 | deg
JavaFoil+Calcfoil stall+Eppler ext transition |  |  |  | L/D Max: | 197.49 | at alpha= | 5 | deg
Re: | 3000000 |  |  | Cd Min: | 0.0046 | at alpha= | 1.5 | deg
Mach: | 0.1 |  |  | Cl=0 at alpha= | -3.625 | deg
|  |  |  | @ Cl=0.1, Cd= | 0.0069397
|  |  |  | @ Cl=0.4, Cd= | 0.0066527
|  |  |  | @ Cl=0.6, Cd= | 0.0046324
alpha (deg) | Cl | Cd | Cm | Cl/Cd
-15 | -0.203 | 0.10908 | -0.026 | -1.863
-14.5 | -0.214 | 0.10506 | -0.026 | -2.036
-14 | -0.225 | 0.09798 | -0.026 | -2.292
-13.5 | -0.235 | 0.09352 | -0.026 | -2.514
-13 | -0.245 | 0.08933 | -0.026 | -2.748
-12.5 | -0.255 | 0.08379 | -0.026 | -3.046
-12 | -0.264 | 0.07932 | -0.026 | -3.332
-11.5 | -0.272 | 0.07574 | -0.026 | -3.594
-11 | -0.279 | 0.07155 | -0.025 | -3.895
-10.5 | -0.283 | 0.06896 | -0.025 | -4.109
-10 | -0.286 | 0.06409 | -0.025 | -4.461
-9.5 | -0.286 | 0.0605 | -0.025 | -4.723
-9 | -0.282 | 0.05709 | -0.025 | -4.947
-8.5 | -0.276 | 0.05468 | -0.025 | -5.04
-8 | -0.265 | 0.05139 | -0.024 | -5.154
-7.5 | -0.25 | 0.04855 | -0.024 | -5.151
-7 | -0.231 | 0.04586 | -0.024 | -5.039
-6.5 | -0.208 | 0.04333 | -0.024 | -4.793
-6 | -0.18 | 0.04104 | -0.025 | -4.386
-5.5 | -0.148 | 0.03924 | -0.025 | -3.78
-5 | -0.113 | 0.03705 | -0.026 | -3.049
-4.5 | -0.074 | 0.03544 | -0.026 | -2.095
-4 | -0.033 | 0.03316 | -0.028 | -0.99
-3.5 | 0.011 | 0.03191 | -0.029 | 0.345
-3 | 0.07 | 0.00695 | -0.059 | 10.101
-2.5 | 0.128 | 0.00693 | -0.059 | 18.506
-2 | 0.187 | 0.00686 | -0.059 | 27.33
-1.5 | 0.247 | 0.00682 | -0.06 | 36.214
-1 | 0.307 | 0.0068 | -0.06 | 45.138
-0.5 | 0.366 | 0.0068 | -0.06 | 53.864
0 | 0.426 | 0.00654 | -0.06 | 65.108
0.5 | 0.484 | 0.00654 | -0.061 | 74.042
1 | 0.542 | 0.00651 | -0.061 | 83.372
1.5 | 0.601 | 0.0046 | -0.061 | 130.688
2 | 0.659 | 0.00466 | -0.062 | 141.469
2.5 | 0.716 | 0.0047 | -0.062 | 152.282
3 | 0.774 | 0.00487 | -0.062 | 159.024
3.5 | 0.832 | 0.0046 | -0.062 | 180.936
4 | 0.889 | 0.00473 | -0.063 | 187.715
4.5 | 0.946 | 0.00486 | -0.063 | 194.423
5 | 1.002 | 0.00507 | -0.063 | 197.49
5.5 | 1.056 | 0.00682 | -0.064 | 154.737
6 | 1.108 | 0.0071 | -0.064 | 156.072
6.5 | 1.156 | 0.00743 | -0.064 | 155.603
7 | 1.191 | 0.01142 | -0.064 | 104.314
7.5 | 1.225 | 0.01229 | -0.064 | 99.62
8 | 1.25 | 0.0132 | -0.064 | 94.708
8.5 | 1.266 | 0.01424 | -0.065 | 88.901
9 | 1.273 | 0.01538 | -0.065 | 82.779
9.5 | 1.271 | 0.01635 | -0.065 | 77.769
10 | 1.258 | 0.01756 | -0.065 | 71.65
10.5 | 1.235 | 0.01926 | -0.065 | 64.12
11 | 1.203 | 0.02055 | -0.065 | 58.573
11.5 | 1.162 | 0.02255 | -0.065 | 51.528
12 | 1.114 | 0.02437 | -0.065 | 45.698
12.5 | 1.061 | 0.02597 | -0.066 | 40.847
13 | 1 | 0.02908 | -0.065 | 34.402
13.5 | 0.937 | 0.03247 | -0.065 | 28.862
14 | 0.878 | 0.03453 | -0.065 | 25.414

## 60. Re 3M Mach 0.10 (2)
BIGFOIL.COM POLAR EXPORT
NACA63-709 a=0.2
NACA63-709 a=0.2 |  |  |  | Cl Max: | 1.5964 | at alpha= | 14 | deg
XFOIL ncrit=9 |  |  |  | L/D Max: | 183.02 | at alpha= | 4.5 | deg
Re: | 3000000 |  |  | Cd Min: | 0.13865 | at alpha= | 19 | deg
Mach: | 0.1 |  |  | Cl=0 at alpha= | -3.7056 | deg
|  |  |  | @ Cl=0.1, Cd= | 0.0076747
|  |  |  | @ Cl=0.4, Cd= | 0.0060557
|  |  |  | @ Cl=0.6, Cd= | 0.0045952
alpha (deg) | Cl | Cd | Cm | Cl/Cd
-9.5 | -0.315 | 0.10281 | -0.0207 | -3.0639
-9 | -0.3106 | 0.09456 | -0.0242 | -3.2847
-8.5 | -0.2968 | 0.08917 | -0.027 | -3.3285
-8 | -0.2824 | 0.08438 | -0.0294 | -3.3468
-7.5 | -0.2754 | 0.07901 | -0.0315 | -3.4856
-7 | -0.2681 | 0.07299 | -0.0357 | -3.6731
-6.5 | -0.2448 | 0.0657 | -0.0434 | -3.726
-6 | -0.2138 | 0.05809 | -0.0505 | -3.6805
-5.5 | -0.175 | 0.05023 | -0.0567 | -3.484
-4 | -0.0338 | 0.00847 | -0.0656 | -3.9906
-3.5 | 0.0236 | 0.00824 | -0.0658 | 2.8641
-3 | 0.0807 | 0.00782 | -0.066 | 10.3197
-2.5 | 0.1378 | 0.00739 | -0.0662 | 18.6468
-2 | 0.1949 | 0.00692 | -0.0663 | 28.1647
-1.5 | 0.252 | 0.00637 | -0.0665 | 39.5604
-1 | 0.3096 | 0.00629 | -0.0668 | 49.221
-0.5 | 0.3671 | 0.00609 | -0.0671 | 60.2791
0 | 0.4246 | 0.00603 | -0.0675 | 70.4146
0.5 | 0.4821 | 0.006 | -0.0678 | 80.35
1 | 0.5395 | 0.0059 | -0.0682 | 91.4407
1.5 | 0.5943 | 0.00465 | -0.0689 | 127.8065
2 | 0.6484 | 0.00413 | -0.0685 | 156.9976
2.5 | 0.7068 | 0.00427 | -0.0691 | 165.5269
3 | 0.7639 | 0.00442 | -0.0695 | 172.8281
3.5 | 0.8208 | 0.00459 | -0.0699 | 178.8235
4 | 0.8773 | 0.00481 | -0.0703 | 182.3909
4.5 | 0.9334 | 0.0051 | -0.0706 | 183.0196
5 | 0.9888 | 0.00547 | -0.0709 | 180.7678
5.5 | 1.0424 | 0.00609 | -0.071 | 171.1658
6 | 1.0964 | 0.0066 | -0.0712 | 166.1212
6.5 | 1.1455 | 0.00775 | -0.0708 | 147.8065
7 | 1.1895 | 0.00944 | -0.0699 | 126.0064
7.5 | 1.2367 | 0.01055 | -0.0692 | 117.2227
8 | 1.286 | 0.01128 | -0.0687 | 114.0071
8.5 | 1.3345 | 0.01201 | -0.0681 | 111.1157
9 | 1.3807 | 0.01288 | -0.0671 | 107.1972
9.5 | 1.424 | 0.01387 | -0.0658 | 102.6676
10 | 1.4642 | 0.01495 | -0.064 | 97.9398
10.5 | 1.4995 | 0.01618 | -0.0615 | 92.6761
11 | 1.5295 | 0.01728 | -0.0582 | 88.5127
11.5 | 1.5441 | 0.01874 | -0.0529 | 82.3959
12 | 1.5605 | 0.02065 | -0.049 | 75.569
12.5 | 1.5751 | 0.02305 | -0.0458 | 68.3341
13 | 1.5869 | 0.02601 | -0.043 | 61.0111
13.5 | 1.5948 | 0.02961 | -0.0407 | 53.8602
14 | 1.5964 | 0.03411 | -0.0388 | 46.8015
14.5 | 1.5708 | 0.04187 | -0.0372 | 37.5161
15 | 1.5733 | 0.04718 | -0.037 | 33.3468
15.5 | 1.5156 | 0.0608 | -0.0385 | 24.9276
16 | 1.5117 | 0.06828 | -0.0404 | 22.1397
16.5 | 1.5099 | 0.07587 | -0.0428 | 19.9011
17 | 1.4911 | 0.08657 | -0.0467 | 17.2242
17.5 | 1.478 | 0.09692 | -0.0509 | 15.2497
18 | 1.4547 | 0.10963 | -0.0567 | 13.2692
18.5 | 1.4318 | 0.12281 | -0.0633 | 11.6587
19 | 1.3993 | 0.13865 | -0.0719 | 10.0923

## 61. Re 3M Mach 0.25 (1)
BIGFOIL.COM POLAR EXPORT
NACA63-709 a=0.2
NACA63-709 a=0.2 |  |  |  | Cl Max: | 1.27 | at alpha= | 8.5 | deg
JavaFoil+Calcfoil stall+Eppler ext transition |  |  |  | L/D Max: | 193.516 | at alpha= | 4.5 | deg
Re: | 3000000 |  |  | Cd Min: | 0.00468 | at alpha= | 1.5 | deg
Mach: | 0.25 |  |  | Cl=0 at alpha= | -3.625 | deg
|  |  |  | @ Cl=0.1, Cd= | 0.016921
|  |  |  | @ Cl=0.4, Cd= | 0.0067338
|  |  |  | @ Cl=0.6, Cd= | 0.04096
alpha (deg) | Cl | Cd | Cm | Cl/Cd
-12.5 | -0.051 | 0.08617 | -0.027 | -0.592
-12 | -0.048 | 0.08171 | -0.027 | -0.589
-11.5 | -0.045 | 0.07758 | -0.027 | -0.583
-11 | -0.042 | 0.0717 | -0.027 | -0.591
-10.5 | -0.09 | 0.0683 | -0.027 | -1.311
-10 | -0.13 | 0.06403 | -0.027 | -2.034
-9.5 | -0.159 | 0.06098 | -0.027 | -2.607
-9 | -0.181 | 0.05804 | -0.026 | -3.114
-8.5 | -0.196 | 0.05446 | -0.026 | -3.601
-8 | -0.205 | 0.05169 | -0.026 | -3.964
-7.5 | -0.207 | 0.04912 | -0.026 | -4.207
-7 | -0.201 | 0.04712 | -0.025 | -4.269
-6.5 | -0.188 | 0.04422 | -0.024 | -4.261
-6 | -0.169 | 0.04176 | -0.025 | -4.042
-5.5 | -0.143 | 0.04024 | -0.025 | -3.544
-5 | -0.111 | 0.03796 | -0.025 | -2.915
-4.5 | -0.074 | 0.03638 | -0.025 | -2.029
-4 | -0.033 | 0.03428 | -0.027 | -0.961
-3.5 | 0.011 | 0.03248 | -0.028 | 0.343
-3 | 0.058 | 0.03043 | -0.031 | 1.897
-2.5 | 0.131 | 0.00695 | -0.061 | 18.887
-2 | 0.192 | 0.00693 | -0.061 | 27.699
-1.5 | 0.253 | 0.00689 | -0.061 | 36.815
-1 | 0.315 | 0.00686 | -0.062 | 45.914
-0.5 | 0.376 | 0.00684 | -0.062 | 54.973
0 | 0.437 | 0.00657 | -0.062 | 66.552
0.5 | 0.498 | 0.00656 | -0.062 | 75.871
1 | 0.557 | 0.00654 | -0.063 | 85.256
1.5 | 0.617 | 0.00468 | -0.063 | 131.941
2 | 0.677 | 0.00475 | -0.063 | 142.312
2.5 | 0.736 | 0.00478 | -0.064 | 153.966
3 | 0.795 | 0.00497 | -0.064 | 160.053
3.5 | 0.854 | 0.00471 | -0.064 | 181.331
4 | 0.913 | 0.00482 | -0.064 | 189.225
4.5 | 0.971 | 0.00502 | -0.065 | 193.516
5 | 1.028 | 0.00669 | -0.065 | 153.624
5.5 | 1.083 | 0.00706 | -0.065 | 153.296
6 | 1.136 | 0.00736 | -0.066 | 154.368
6.5 | 1.184 | 0.00777 | -0.066 | 152.367
7 | 1.215 | 0.01207 | -0.066 | 100.628
7.5 | 1.245 | 0.01308 | -0.066 | 95.189
8 | 1.264 | 0.01411 | -0.066 | 89.53
8.5 | 1.27 | 0.01544 | -0.066 | 82.236
9 | 1.263 | 0.01673 | -0.066 | 75.489
9.5 | 1.241 | 0.0179 | -0.066 | 69.345
10 | 1.202 | 0.01944 | -0.066 | 61.816
10.5 | 1.146 | 0.02121 | -0.067 | 54.039
11 | 1.074 | 0.02302 | -0.067 | 46.673
11.5 | 0.986 | 0.02568 | -0.066 | 38.385
12 | 0.884 | 0.02857 | -0.066 | 30.943
12.5 | 0.768 | 0.03359 | -0.065 | 22.852
13 | 0.636 | 0.04549 | -0.062 | 13.979
13.5 | 0.532 | 0.04096 | -0.065 | 12.977

## 62. Re 3M Mach 0.25 (2)
BIGFOIL.COM POLAR EXPORT
NACA63-709 a=0.2
NACA63-709 a=0.2 |  |  |  | Cl Max: | 1.5348 | at alpha= | 12.5 | deg
XFOIL ncrit=9 |  |  |  | L/D Max: | 185.057 | at alpha= | 4.5 | deg
Re: | 3000000 |  |  | Cd Min: | 0.13702 | at alpha= | 17.5 | deg
Mach: | 0.25 |  |  | Cl=0 at alpha= | -99 | deg
|  |  |  | @ Cl=0.1, Cd= | 0.0082133
|  |  |  | @ Cl=0.4, Cd= | 0.0061496
|  |  |  | @ Cl=0.6, Cd= | 0.0051079
alpha (deg) | Cl | Cd | Cm | Cl/Cd
-3.5 | 0.0231 | 0.00904 | -0.0686 | 2.5553
-3 | 0.0827 | 0.0084 | -0.0686 | 9.8452
-2.5 | 0.142 | 0.00776 | -0.0686 | 18.299
-2 | 0.2014 | 0.00726 | -0.0687 | 27.741
-1.5 | 0.2602 | 0.00646 | -0.0687 | 40.2786
-1 | 0.3199 | 0.00635 | -0.069 | 50.378
-0.5 | 0.3794 | 0.00616 | -0.0692 | 61.5909
0 | 0.4389 | 0.00613 | -0.0695 | 71.5987
0.5 | 0.4984 | 0.00605 | -0.0699 | 82.3802
1 | 0.5578 | 0.00598 | -0.0703 | 93.2776
1.5 | 0.6149 | 0.0048 | -0.071 | 128.1042
2 | 0.6685 | 0.00421 | -0.0701 | 158.7886
2.5 | 0.7308 | 0.00435 | -0.0711 | 168
3 | 0.7899 | 0.00452 | -0.0715 | 174.7566
3.5 | 0.8489 | 0.0047 | -0.0718 | 180.617
4 | 0.9078 | 0.00491 | -0.0722 | 184.888
4.5 | 0.966 | 0.00522 | -0.0724 | 185.0575
5 | 1.0234 | 0.00563 | -0.0726 | 181.7762
5.5 | 1.0792 | 0.00627 | -0.0726 | 172.1212
6 | 1.1353 | 0.00683 | -0.0725 | 166.2225
6.5 | 1.1836 | 0.00832 | -0.0716 | 142.2596
7 | 1.2276 | 0.0101 | -0.0701 | 121.5446
7.5 | 1.2769 | 0.01113 | -0.069 | 114.726
8 | 1.3276 | 0.01191 | -0.0681 | 111.4694
8.5 | 1.3761 | 0.0128 | -0.0667 | 107.5078
9 | 1.4198 | 0.01392 | -0.0647 | 101.9971
9.5 | 1.4597 | 0.01511 | -0.0621 | 96.6049
10 | 1.4859 | 0.01665 | -0.0574 | 89.2432
10.5 | 1.4988 | 0.01837 | -0.0513 | 81.5895
11 | 1.5154 | 0.02056 | -0.0471 | 73.7062
11.5 | 1.526 | 0.02363 | -0.0433 | 64.5789
12 | 1.5336 | 0.02737 | -0.0403 | 56.0322
12.5 | 1.5348 | 0.03204 | -0.0378 | 47.9026
13 | 1.5318 | 0.03754 | -0.0361 | 40.8045
13.5 | 1.5224 | 0.04414 | -0.0352 | 34.4903
14 | 1.5095 | 0.05179 | -0.0354 | 29.1466
14.5 | 1.4958 | 0.06022 | -0.0365 | 24.8389
15 | 1.4772 | 0.07 | -0.0389 | 21.1029
15.5 | 1.4529 | 0.08138 | -0.0426 | 17.8533
16 | 1.4306 | 0.09334 | -0.0474 | 15.3268
16.5 | 1.4023 | 0.10705 | -0.0537 | 13.0995
17 | 1.3736 | 0.12173 | -0.0612 | 11.284
17.5 | 1.3457 | 0.13702 | -0.0697 | 9.8212

## 63. Re 3M Mach 0.50 (1)
BIGFOIL.COM POLAR EXPORT
NACA63-709 a=0.2
NACA63-709 a=0.2 |  |  |  | Cl Max: | 1.294 | at alpha= | 7 | deg
JavaFoil+Calcfoil stall+Eppler ext transition |  |  |  | L/D Max: | 175.812 | at alpha= | 3 | deg
Re: | 3000000 |  |  | Cd Min: | 0.00478 | at alpha= | 2 | deg
Mach: | 0.5 |  |  | Cl=0 at alpha= | -3.6296 | deg
|  |  |  | @ Cl=0.1, Cd= | 0.03183
|  |  |  | @ Cl=0.4, Cd= | 0.0068812
|  |  |  | @ Cl=0.6, Cd= | 0.00652
alpha (deg) | Cl | Cd | Cm | Cl/Cd
-20 | -0.908 | 0.16609 | -0.035 | -5.468
-19.5 | -0.881 | 0.15848 | -0.035 | -5.557
-19 | -0.853 | 0.15554 | -0.035 | -5.481
-18.5 | -0.823 | 0.15178 | -0.034 | -5.423
-18 | -0.795 | 0.14733 | -0.033 | -5.397
-17.5 | -0.767 | 0.14169 | -0.033 | -5.415
-17 | -0.74 | 0.13836 | -0.033 | -5.345
-16.5 | -0.712 | 0.13423 | -0.033 | -5.303
-16 | -0.684 | 0.13018 | -0.033 | -5.254
-15.5 | -0.656 | 0.12367 | -0.033 | -5.305
-15 | -0.627 | 0.1179 | -0.032 | -5.316
-14.5 | -0.599 | 0.11358 | -0.032 | -5.274
-14 | -0.571 | 0.1087 | -0.032 | -5.257
-13.5 | -0.544 | 0.10334 | -0.032 | -5.261
-13 | -0.516 | 0.09995 | -0.032 | -5.162
-12.5 | -0.488 | 0.09659 | -0.032 | -5.054
-12 | -0.46 | 0.09345 | -0.032 | -4.927
-11.5 | -0.432 | 0.08985 | -0.031 | -4.81
-11 | -0.404 | 0.07813 | -0.03 | -5.174
-10.5 | -0.377 | 0.07245 | -0.03 | -5.199
-10 | -0.349 | 0.06562 | -0.031 | -5.32
-9.5 | -0.322 | 0.06008 | -0.031 | -5.352
-9 | -0.294 | 0.05553 | -0.031 | -5.298
-8.5 | -0.267 | 0.05219 | -0.032 | -5.111
-8 | -0.239 | 0.04878 | -0.032 | -4.906
-7.5 | -0.211 | 0.05671 | -0.029 | -3.725
-7 | -0.184 | 0.05043 | -0.029 | -3.645
-6.5 | -0.156 | 0.04511 | -0.03 | -3.469
-6 | -0.129 | 0.04202 | -0.03 | -3.075
-5.5 | -0.102 | 0.03971 | -0.03 | -2.568
-5 | -0.075 | 0.03724 | -0.031 | -2.007
-4.5 | -0.047 | 0.03785 | -0.03 | -1.255
-4 | -0.02 | 0.03735 | -0.028 | -0.545
-3.5 | 0.007 | 0.0349 | -0.028 | 0.191
-3 | 0.058 | 0.0333 | -0.027 | 1.733
-2.5 | 0.112 | 0.03141 | -0.03 | 3.58
-2 | 0.169 | 0.02963 | -0.032 | 5.707
-1.5 | 0.281 | 0.00708 | -0.069 | 39.63
-1 | 0.351 | 0.00708 | -0.069 | 49.553
-0.5 | 0.42 | 0.0068 | -0.069 | 61.731
0 | 0.488 | 0.00679 | -0.069 | 71.828
0.5 | 0.556 | 0.00674 | -0.07 | 82.407
1 | 0.622 | 0.00641 | -0.07 | 97.08
1.5 | 0.689 | 0.00499 | -0.07 | 137.968
2 | 0.755 | 0.00478 | -0.071 | 158.096
2.5 | 0.821 | 0.00489 | -0.071 | 167.764
3 | 0.886 | 0.00504 | -0.071 | 175.812
3.5 | 0.952 | 0.00637 | -0.072 | 149.32
4 | 1.016 | 0.00692 | -0.072 | 146.754
4.5 | 1.08 | 0.00742 | -0.072 | 145.553
5 | 1.141 | 0.00789 | -0.073 | 144.715
5.5 | 1.197 | 0.00834 | -0.073 | 143.611
6 | 1.248 | 0.00887 | -0.073 | 140.775
6.5 | 1.27 | 0.01451 | -0.072 | 87.564
7 | 1.294 | 0.01611 | -0.072 | 80.369
7.5 | 1.274 | 0.01795 | -0.072 | 70.997
8 | 1.14 | 0.02064 | -0.072 | 55.227
8.5 | 0.753 | 0.02336 | -0.072 | 32.231
9 | 0.779 | 0.02535 | -0.072 | 30.714
9.5 | 0.809 | 0.02599 | -0.072 | 31.104
10 | 0.829 | 0.03011 | -0.072 | 27.542
10.5 | 0.736 | 0.08031 | -0.033 | 9.162
11 | 0.878 | 0.03465 | -0.072 | 25.347
11.5 | 0.786 | 0.08499 | -0.036 | 9.25
12 | 0.812 | 0.09753 | -0.037 | 8.324

## 64. Re 3M Mach 0.50 (2)
BIGFOIL.COM POLAR EXPORT
NACA63-709 a=0.2
NACA63-709 a=0.2 |  |  |  | Cl Max: | 1.4643 | at alpha= | 9 | deg
XFOIL ncrit=9 |  |  |  | L/D Max: | 189.236 | at alpha= | 4.5 | deg
Re: | 3000000 |  |  | Cd Min: | 0.17719 | at alpha= | -14 | deg
Mach: | 0.5 |  |  | Cl=0 at alpha= | -3.8093 | deg
|  |  |  | @ Cl=0.1, Cd= | 0.02458
|  |  |  | @ Cl=0.4, Cd= | 0.0066783
|  |  |  | @ Cl=0.6, Cd= | 0.00628
alpha (deg) | Cl | Cd | Cm | Cl/Cd
-14 | -0.4679 | 0.17719 | 0.0163 | -2.6407
-13.5 | -0.4449 | 0.16952 | 0.012 | -2.6245
-13 | -0.4224 | 0.16185 | 0.0077 | -2.6098
-12 | -0.3792 | 0.14665 | -0.0009 | -2.5857
-11.5 | -0.3585 | 0.13915 | -0.0051 | -2.5764
-11 | -0.3382 | 0.13167 | -0.0092 | -2.5685
-10.5 | -0.3185 | 0.12429 | -0.0132 | -2.5626
-9.5 | -0.2812 | 0.10972 | -0.021 | -2.5629
-9 | -0.2634 | 0.10265 | -0.0248 | -2.566
-8.5 | -0.2476 | 0.09591 | -0.0283 | -2.5816
-8 | -0.2261 | 0.09023 | -0.0316 | -2.5058
-7.5 | -0.2087 | 0.08402 | -0.0351 | -2.4839
-7 | -0.1938 | 0.07784 | -0.0383 | -2.4897
-6.5 | -0.1817 | 0.07197 | -0.0413 | -2.5247
-6 | -0.1723 | 0.06626 | -0.0449 | -2.6004
-5.5 | -0.1481 | 0.05934 | -0.0523 | -2.4958
-5 | -0.1149 | 0.05212 | -0.0598 | -2.2045
-4.5 | -0.0755 | 0.0444 | -0.067 | -1.7005
-4 | -0.0225 | 0.03622 | -0.0732 | -0.6212
-3.5 | 0.0365 | 0.03087 | -0.0767 | 1.1824
-3 | 0.0998 | 0.0246 | -0.0791 | 4.0569
-2.5 | 0.1656 | 0.01799 | -0.0799 | 9.2051
-2 | 0.2314 | 0.01031 | -0.0795 | 22.4442
-1.5 | 0.2981 | 0.00757 | -0.079 | 39.3791
-1 | 0.3665 | 0.0068 | -0.0787 | 53.8971
-0.5 | 0.4353 | 0.00655 | -0.0787 | 66.458
0 | 0.5039 | 0.00634 | -0.0788 | 79.4795
0.5 | 0.5724 | 0.00628 | -0.0791 | 91.1465
1 | 0.6407 | 0.00628 | -0.0794 | 102.0223
1.5 | 0.7088 | 0.00612 | -0.0798 | 115.817
2 | 0.7641 | 0.00464 | -0.0782 | 164.6767
2.5 | 0.84 | 0.00478 | -0.08 | 175.7322
3 | 0.9084 | 0.005 | -0.0802 | 181.68
3.5 | 0.9772 | 0.00524 | -0.0803 | 186.4885
4 | 1.046 | 0.00553 | -0.0802 | 189.1501
4.5 | 1.1146 | 0.00589 | -0.08 | 189.236
5 | 1.1821 | 0.00642 | -0.0794 | 184.1277
5.5 | 1.2471 | 0.00719 | -0.0783 | 173.4492
6 | 1.3097 | 0.00814 | -0.0767 | 160.8968
7 | 1.3821 | 0.01281 | -0.067 | 107.8923
7.5 | 1.42 | 0.01416 | -0.0614 | 100.2825
8 | 1.4401 | 0.01618 | -0.0545 | 89.0049
8.5 | 1.4578 | 0.01927 | -0.049 | 75.6513
9 | 1.4643 | 0.02372 | -0.0442 | 61.7327
9.5 | 1.4556 | 0.02986 | -0.0403 | 48.7475
10 | 1.4355 | 0.03745 | -0.0377 | 38.3311
10.5 | 1.4121 | 0.04589 | -0.0364 | 30.7714
11 | 1.3866 | 0.05534 | -0.0363 | 25.056
11.5 | 1.3604 | 0.06577 | -0.0376 | 20.6842
12 | 1.3327 | 0.07741 | -0.0407 | 17.2161
12.5 | 1.3019 | 0.09064 | -0.046 | 14.3634
13 | 1.2734 | 0.10472 | -0.053 | 12.16
13.5 | 1.2446 | 0.11996 | -0.0616 | 10.3751
14 | 1.219 | 0.13577 | -0.0713 | 8.9784

## 65. Re 4M Mach 0.00 (1)
BIGFOIL.COM POLAR EXPORT
NACA63-709 a=0.2
NACA63-709 a=0.2 |  |  |  | Cl Max: | 1.278 | at alpha= | 9.5 | deg
JavaFoil+Calcfoil stall+Eppler ext transition |  |  |  | L/D Max: | 207.053 | at alpha= | 5.5 | deg
Re: | 4000000 |  |  | Cd Min: | 0.00455 | at alpha= | 1.5 | deg
Mach: | 0 |  |  | Cl=0 at alpha= | -3.625 | deg
|  |  |  | @ Cl=0.1, Cd= | 0.0067086
|  |  |  | @ Cl=0.4, Cd= | 0.0066019
|  |  |  | @ Cl=0.6, Cd= | 0.0045514
alpha (deg) | Cl | Cd | Cm | Cl/Cd
-15.5 | -0.232 | 0.11069 | -0.026 | -2.097
-15 | -0.241 | 0.10676 | -0.026 | -2.259
-14.5 | -0.25 | 0.10216 | -0.026 | -2.45
-14 | -0.259 | 0.09691 | -0.026 | -2.676
-13.5 | -0.268 | 0.09151 | -0.026 | -2.929
-13 | -0.276 | 0.08811 | -0.026 | -3.137
-12.5 | -0.284 | 0.08269 | -0.026 | -3.433
-12 | -0.291 | 0.07718 | -0.026 | -3.766
-11.5 | -0.296 | 0.07425 | -0.026 | -3.989
-11 | -0.3 | 0.06984 | -0.026 | -4.297
-10.5 | -0.302 | 0.06728 | -0.025 | -4.492
-10 | -0.302 | 0.06271 | -0.026 | -4.819
-9.5 | -0.299 | 0.05954 | -0.026 | -5.029
-9 | -0.294 | 0.05634 | -0.025 | -5.212
-8.5 | -0.284 | 0.05366 | -0.025 | -5.301
-8 | -0.272 | 0.05036 | -0.025 | -5.397
-7.5 | -0.255 | 0.04759 | -0.025 | -5.364
-7 | -0.235 | 0.04497 | -0.025 | -5.218
-6.5 | -0.21 | 0.0427 | -0.025 | -4.917
-6 | -0.181 | 0.04043 | -0.025 | -4.485
-5.5 | -0.149 | 0.03852 | -0.026 | -3.87
-5 | -0.113 | 0.03643 | -0.027 | -3.109
-4.5 | -0.074 | 0.03485 | -0.027 | -2.132
-4 | -0.033 | 0.03228 | -0.03 | -1.018
-3.5 | 0.011 | 0.03102 | -0.031 | 0.355
-3 | 0.07 | 0.00675 | -0.059 | 10.364
-2.5 | 0.128 | 0.00667 | -0.059 | 19.154
-2 | 0.187 | 0.00662 | -0.059 | 28.173
-1.5 | 0.246 | 0.00657 | -0.059 | 37.418
-1 | 0.305 | 0.00656 | -0.06 | 46.529
-0.5 | 0.365 | 0.00659 | -0.06 | 55.339
0 | 0.424 | 0.00661 | -0.06 | 64.16
0.5 | 0.482 | 0.00632 | -0.06 | 76.288
1 | 0.54 | 0.0063 | -0.061 | 85.638
1.5 | 0.598 | 0.00455 | -0.061 | 131.445
2 | 0.655 | 0.00459 | -0.061 | 142.81
2.5 | 0.713 | 0.00471 | -0.062 | 151.402
3 | 0.77 | 0.0048 | -0.062 | 160.611
3.5 | 0.828 | 0.00494 | -0.062 | 167.708
4 | 0.885 | 0.00467 | -0.062 | 189.533
4.5 | 0.941 | 0.0048 | -0.063 | 195.936
5 | 0.997 | 0.00492 | -0.063 | 202.747
5.5 | 1.051 | 0.00507 | -0.063 | 207.053
6 | 1.103 | 0.00684 | -0.064 | 161.3
6.5 | 1.151 | 0.00712 | -0.064 | 161.671
7 | 1.189 | 0.0107 | -0.064 | 111.147
7.5 | 1.224 | 0.01151 | -0.064 | 106.302
8 | 1.25 | 0.01231 | -0.064 | 101.551
8.5 | 1.268 | 0.01327 | -0.065 | 95.526
9 | 1.277 | 0.0143 | -0.065 | 89.272
9.5 | 1.278 | 0.01517 | -0.065 | 84.221
10 | 1.268 | 0.01626 | -0.065 | 77.984
10.5 | 1.249 | 0.01774 | -0.065 | 70.397
11 | 1.221 | 0.01912 | -0.065 | 63.885
11.5 | 1.187 | 0.0204 | -0.065 | 58.174
12 | 1.145 | 0.02192 | -0.066 | 52.23
12.5 | 1.096 | 0.0242 | -0.066 | 45.274
13 | 1.045 | 0.02571 | -0.066 | 40.641
13.5 | 0.988 | 0.02881 | -0.066 | 34.3
14 | 0.933 | 0.03075 | -0.066 | 30.355
14.5 | 0.877 | 0.03374 | -0.066 | 25.976

## 66. Re 4M Mach 0.00 (2)
BIGFOIL.COM POLAR EXPORT
NACA63-709 a=0.2
NACA63-709 a=0.2 |  |  |  | Cl Max: | 1.6465 | at alpha= | 16 | deg
XFOIL ncrit=9 |  |  |  | L/D Max: | 190.897 | at alpha= | 4 | deg
Re: | 4000000 |  |  | Cd Min: | 0.12824 | at alpha= | 20 | deg
Mach: | 0 |  |  | Cl=0 at alpha= | -99 | deg
|  |  |  | @ Cl=0.1, Cd= | 0.00574
|  |  |  | @ Cl=0.4, Cd= | 0.00574
|  |  |  | @ Cl=0.6, Cd= | 0.0052606
alpha (deg) | Cl | Cd | Cm | Cl/Cd
0 | 0.422 | 0.00574 | -0.0671 | 73.5192
0.5 | 0.4793 | 0.00569 | -0.0675 | 84.2355
1 | 0.5364 | 0.00566 | -0.0679 | 94.7703
1.5 | 0.5933 | 0.00543 | -0.0684 | 109.2634
2 | 0.6455 | 0.00411 | -0.0685 | 157.056
2.5 | 0.7029 | 0.00401 | -0.0689 | 175.2868
3 | 0.7597 | 0.00416 | -0.0693 | 182.6202
3.5 | 0.8163 | 0.00434 | -0.0697 | 188.0876
4 | 0.8724 | 0.00457 | -0.0701 | 190.8972
4.5 | 0.9281 | 0.00487 | -0.0704 | 190.5749
5 | 0.9826 | 0.00534 | -0.0707 | 184.0075
5.5 | 1.0361 | 0.00592 | -0.0709 | 175.0169
6 | 1.0896 | 0.00646 | -0.0711 | 168.6687
6.5 | 1.1364 | 0.00791 | -0.0706 | 143.6662
7 | 1.1835 | 0.00916 | -0.07 | 129.2031
7.5 | 1.2327 | 0.01 | -0.0696 | 123.27
8 | 1.2827 | 0.01064 | -0.0693 | 120.5545
8.5 | 1.332 | 0.01129 | -0.069 | 117.9805
9 | 1.3789 | 0.01209 | -0.0683 | 114.0529
9.5 | 1.4234 | 0.01303 | -0.0672 | 109.2402
10 | 1.468 | 0.01381 | -0.0662 | 106.2998
10.5 | 1.5098 | 0.01468 | -0.0648 | 102.8474
11 | 1.5482 | 0.01565 | -0.063 | 98.9265
11.5 | 1.5805 | 0.01674 | -0.0603 | 94.4146
12 | 1.5943 | 0.01806 | -0.0546 | 88.278
12.5 | 1.5895 | 0.02108 | -0.0483 | 75.4032
13 | 1.6014 | 0.02368 | -0.0451 | 67.6267
13.5 | 1.6142 | 0.02656 | -0.0426 | 60.7756
14 | 1.6231 | 0.03004 | -0.0405 | 54.0313
14.5 | 1.6396 | 0.03309 | -0.0394 | 49.5497
15 | 1.6412 | 0.03778 | -0.0381 | 43.441
15.5 | 1.6436 | 0.04274 | -0.0376 | 38.4558
16 | 1.6465 | 0.048 | -0.0376 | 34.3021
16.5 | 1.6456 | 0.0541 | -0.0382 | 30.4177
17 | 1.6372 | 0.06161 | -0.0396 | 26.5736
17.5 | 1.6281 | 0.06967 | -0.0417 | 23.3687
18 | 1.6115 | 0.0794 | -0.0448 | 20.296
18.5 | 1.5961 | 0.08942 | -0.0486 | 17.8495
19 | 1.5666 | 0.10246 | -0.0541 | 15.2899
19.5 | 1.5484 | 0.11401 | -0.0596 | 13.5813
20 | 1.5188 | 0.12824 | -0.0668 | 11.8434

## 67. Re 4M Mach 0.10 (1)
BIGFOIL.COM POLAR EXPORT
NACA63-709 a=0.2
NACA63-709 a=0.2 |  |  |  | Cl Max: | 1.277 | at alpha= | 9 | deg
JavaFoil+Calcfoil stall+Eppler ext transition |  |  |  | L/D Max: | 208.524 | at alpha= | 5.5 | deg
Re: | 4000000 |  |  | Cd Min: | 0.00457 | at alpha= | 1.5 | deg
Mach: | 0.1 |  |  | Cl=0 at alpha= | -3.625 | deg
|  |  |  | @ Cl=0.1, Cd= | 0.0067345
|  |  |  | @ Cl=0.4, Cd= | 0.006614
|  |  |  | @ Cl=0.6, Cd= | 0.0046002
alpha (deg) | Cl | Cd | Cm | Cl/Cd
-15 | -0.203 | 0.10645 | -0.026 | -1.91
-14.5 | -0.214 | 0.10266 | -0.026 | -2.085
-14 | -0.225 | 0.09602 | -0.026 | -2.34
-13.5 | -0.235 | 0.09225 | -0.026 | -2.55
-13 | -0.246 | 0.08717 | -0.026 | -2.816
-12.5 | -0.255 | 0.0839 | -0.026 | -3.043
-12 | -0.264 | 0.0776 | -0.026 | -3.407
-11.5 | -0.272 | 0.07401 | -0.026 | -3.679
-11 | -0.279 | 0.06979 | -0.026 | -3.995
-10.5 | -0.283 | 0.06774 | -0.026 | -4.185
-10 | -0.286 | 0.06298 | -0.026 | -4.542
-9.5 | -0.286 | 0.05968 | -0.026 | -4.79
-9 | -0.283 | 0.05631 | -0.026 | -5.018
-8.5 | -0.276 | 0.05384 | -0.025 | -5.121
-8 | -0.265 | 0.05064 | -0.025 | -5.234
-7.5 | -0.25 | 0.04797 | -0.025 | -5.218
-7 | -0.231 | 0.04511 | -0.025 | -5.127
-6.5 | -0.208 | 0.04274 | -0.025 | -4.862
-6 | -0.18 | 0.04037 | -0.026 | -4.462
-5.5 | -0.148 | 0.03865 | -0.026 | -3.84
-5 | -0.113 | 0.03645 | -0.027 | -3.101
-4.5 | -0.074 | 0.03495 | -0.027 | -2.126
-4 | -0.033 | 0.03252 | -0.03 | -1.011
-3.5 | 0.011 | 0.03127 | -0.03 | 0.353
-3 | 0.07 | 0.00675 | -0.059 | 10.401
-2.5 | 0.128 | 0.00672 | -0.059 | 19.101
-2 | 0.187 | 0.00664 | -0.059 | 28.216
-1.5 | 0.247 | 0.00662 | -0.06 | 37.347
-1 | 0.307 | 0.00656 | -0.06 | 46.791
-0.5 | 0.366 | 0.00658 | -0.06 | 55.703
0 | 0.426 | 0.00664 | -0.06 | 64.137
0.5 | 0.484 | 0.00631 | -0.061 | 76.808
1 | 0.543 | 0.00632 | -0.061 | 85.904
1.5 | 0.601 | 0.00457 | -0.061 | 131.507
2 | 0.659 | 0.00463 | -0.062 | 142.368
2.5 | 0.716 | 0.00471 | -0.062 | 152.265
3 | 0.774 | 0.00485 | -0.062 | 159.732
3.5 | 0.832 | 0.00493 | -0.062 | 168.657
4 | 0.889 | 0.00466 | -0.063 | 190.812
4.5 | 0.946 | 0.0048 | -0.063 | 197.206
5 | 1.002 | 0.00496 | -0.063 | 201.791
5.5 | 1.056 | 0.00506 | -0.064 | 208.524
6 | 1.108 | 0.00685 | -0.064 | 161.782
6.5 | 1.156 | 0.00717 | -0.064 | 161.33
7 | 1.194 | 0.01082 | -0.064 | 110.36
7.5 | 1.227 | 0.01163 | -0.065 | 105.56
8 | 1.253 | 0.01247 | -0.065 | 100.458
8.5 | 1.27 | 0.01344 | -0.065 | 94.46
9 | 1.277 | 0.01451 | -0.065 | 88.013
9.5 | 1.275 | 0.0154 | -0.065 | 82.739
10 | 1.262 | 0.01654 | -0.065 | 76.297
10.5 | 1.238 | 0.01811 | -0.065 | 68.36
11 | 1.207 | 0.01919 | -0.066 | 62.906
11.5 | 1.165 | 0.02117 | -0.066 | 55.049
12 | 1.117 | 0.02289 | -0.066 | 48.81
12.5 | 1.064 | 0.02433 | -0.066 | 43.744
13 | 1.004 | 0.02715 | -0.066 | 36.988
13.5 | 0.942 | 0.02991 | -0.066 | 31.513
14 | 0.882 | 0.03186 | -0.066 | 27.703

## 68. Re 4M Mach 0.10 (2)
BIGFOIL.COM POLAR EXPORT
NACA63-709 a=0.2
NACA63-709 a=0.2 |  |  |  | Cl Max: | 1.6239 | at alpha= | 14.5 | deg
XFOIL ncrit=9 |  |  |  | L/D Max: | 191.264 | at alpha= | 4 | deg
Re: | 4000000 |  |  | Cd Min: | 0.12882 | at alpha= | 19.5 | deg
Mach: | 0.1 |  |  | Cl=0 at alpha= | -3.6963 | deg
|  |  |  | @ Cl=0.1, Cd= | 0.0067612
|  |  |  | @ Cl=0.4, Cd= | 0.0057628
|  |  |  | @ Cl=0.6, Cd= | 0.0053746
alpha (deg) | Cl | Cd | Cm | Cl/Cd
-8 | -0.2944 | 0.08152 | -0.0302 | -3.6114
-7.5 | -0.2926 | 0.07658 | -0.0317 | -3.8208
-7 | -0.2774 | 0.07022 | -0.038 | -3.9504
-6.5 | -0.2516 | 0.06389 | -0.0446 | -3.938
-5 | -0.1479 | 0.00954 | -0.0653 | -15.5031
-4.5 | -0.0914 | 0.00861 | -0.0653 | -10.6156
-4 | -0.0342 | 0.00826 | -0.0655 | -4.1404
-3.5 | 0.0221 | 0.00719 | -0.0656 | 3.0737
-3 | 0.0795 | 0.00689 | -0.0658 | 11.5385
-2.5 | 0.1368 | 0.00653 | -0.066 | 20.9495
-2 | 0.1942 | 0.00626 | -0.0662 | 31.0224
-1.5 | 0.2517 | 0.00598 | -0.0665 | 42.0903
-1 | 0.3094 | 0.0059 | -0.0668 | 52.4407
-0.5 | 0.367 | 0.00578 | -0.0671 | 63.4948
0 | 0.4246 | 0.00575 | -0.0675 | 73.8435
0.5 | 0.4822 | 0.0057 | -0.0678 | 84.5965
1 | 0.5397 | 0.00566 | -0.0682 | 95.3534
1.5 | 0.597 | 0.00545 | -0.0688 | 109.5413
2 | 0.6495 | 0.00413 | -0.0689 | 157.2639
2.5 | 0.7072 | 0.00403 | -0.0692 | 175.4839
3 | 0.7644 | 0.00418 | -0.0696 | 182.8708
3.5 | 0.8213 | 0.00436 | -0.07 | 188.3716
4 | 0.8779 | 0.00459 | -0.0704 | 191.2636
4.5 | 0.9339 | 0.0049 | -0.0708 | 190.5918
5 | 0.9889 | 0.00536 | -0.071 | 184.4963
5.5 | 1.0428 | 0.00594 | -0.0712 | 175.5556
6 | 1.0966 | 0.0065 | -0.0713 | 168.7077
6.5 | 1.1434 | 0.00799 | -0.0708 | 143.1039
7 | 1.1907 | 0.00925 | -0.0701 | 128.7243
7.5 | 1.2403 | 0.01009 | -0.0697 | 122.9237
8 | 1.2907 | 0.01073 | -0.0693 | 120.2889
8.5 | 1.3403 | 0.0114 | -0.0688 | 117.5702
9 | 1.3868 | 0.01226 | -0.068 | 113.1158
9.5 | 1.4314 | 0.01321 | -0.0668 | 108.3573
10 | 1.4758 | 0.01401 | -0.0656 | 105.339
10.5 | 1.5168 | 0.01494 | -0.0639 | 101.5261
11 | 1.5535 | 0.01598 | -0.0617 | 97.2153
11.5 | 1.5779 | 0.01714 | -0.0574 | 92.0595
12 | 1.5901 | 0.01876 | -0.052 | 84.7601
12.5 | 1.5863 | 0.02208 | -0.0464 | 71.8433
13 | 1.5965 | 0.02504 | -0.0433 | 63.758
13.5 | 1.6066 | 0.02835 | -0.0409 | 56.6702
14 | 1.6123 | 0.03235 | -0.039 | 49.8393
14.5 | 1.6239 | 0.0361 | -0.0379 | 44.9834
15 | 1.6228 | 0.04136 | -0.037 | 39.236
15.5 | 1.6187 | 0.04744 | -0.0368 | 34.121
16 | 1.6193 | 0.05342 | -0.0374 | 30.3126
16.5 | 1.6145 | 0.06048 | -0.0386 | 26.6948
17 | 1.6015 | 0.06913 | -0.0408 | 23.1665
17.5 | 1.5863 | 0.07873 | -0.0439 | 20.1486
18 | 1.5653 | 0.08979 | -0.048 | 17.4329
18.5 | 1.5444 | 0.10143 | -0.053 | 15.2263
19 | 1.5118 | 0.11588 | -0.0599 | 13.0463
19.5 | 1.4897 | 0.12882 | -0.0666 | 11.5642

## 69. Re 4M Mach 0.25 (1)
BIGFOIL.COM POLAR EXPORT
NACA63-709 a=0.2
NACA63-709 a=0.2 |  |  |  | Cl Max: | 1.273 | at alpha= | 8.5 | deg
JavaFoil+Calcfoil stall+Eppler ext transition |  |  |  | L/D Max: | 202.473 | at alpha= | 5 | deg
Re: | 4000000 |  |  | Cd Min: | 0.00464 | at alpha= | 1.5 | deg
Mach: | 0.25 |  |  | Cl=0 at alpha= | -3.625 | deg
|  |  |  | @ Cl=0.1, Cd= | 0.0067552
|  |  |  | @ Cl=0.4, Cd= | 0.0065216
|  |  |  | @ Cl=0.6, Cd= | 0.03586
alpha (deg) | Cl | Cd | Cm | Cl/Cd
-12.5 | -0.051 | 0.08497 | -0.027 | -0.6
-12 | -0.048 | 0.08038 | -0.027 | -0.599
-11.5 | -0.045 | 0.0761 | -0.027 | -0.595
-11 | -0.042 | 0.0704 | -0.028 | -0.602
-10.5 | -0.09 | 0.06662 | -0.027 | -1.344
-10 | -0.13 | 0.06365 | -0.027 | -2.048
-9.5 | -0.159 | 0.05963 | -0.027 | -2.666
-9 | -0.181 | 0.05677 | -0.027 | -3.184
-8.5 | -0.196 | 0.05381 | -0.027 | -3.646
-8 | -0.205 | 0.05124 | -0.027 | -4.001
-7.5 | -0.207 | 0.04841 | -0.026 | -4.27
-7 | -0.201 | 0.04621 | -0.026 | -4.356
-6.5 | -0.189 | 0.04381 | -0.025 | -4.304
-6 | -0.169 | 0.04117 | -0.026 | -4.102
-5.5 | -0.143 | 0.03951 | -0.026 | -3.613
-5 | -0.111 | 0.03738 | -0.026 | -2.963
-4.5 | -0.074 | 0.03575 | -0.027 | -2.066
-4 | -0.033 | 0.03379 | -0.028 | -0.976
-3.5 | 0.011 | 0.03204 | -0.029 | 0.348
-3 | 0.072 | 0.00676 | -0.061 | 10.584
-2.5 | 0.131 | 0.00675 | -0.061 | 19.429
-2 | 0.192 | 0.00667 | -0.061 | 28.79
-1.5 | 0.253 | 0.00665 | -0.061 | 38.103
-1 | 0.315 | 0.00662 | -0.062 | 47.607
-0.5 | 0.376 | 0.00662 | -0.062 | 56.835
0 | 0.437 | 0.00637 | -0.062 | 68.626
0.5 | 0.498 | 0.00635 | -0.062 | 78.409
1 | 0.557 | 0.00634 | -0.063 | 87.899
1.5 | 0.617 | 0.00464 | -0.063 | 132.976
2 | 0.677 | 0.00467 | -0.063 | 144.838
2.5 | 0.736 | 0.00477 | -0.064 | 154.209
3 | 0.795 | 0.00494 | -0.064 | 161.005
3.5 | 0.854 | 0.00467 | -0.064 | 183.004
4 | 0.913 | 0.00479 | -0.065 | 190.739
4.5 | 0.971 | 0.00489 | -0.065 | 198.5
5 | 1.028 | 0.00508 | -0.065 | 202.473
5.5 | 1.083 | 0.0068 | -0.066 | 159.325
6 | 1.136 | 0.00712 | -0.066 | 159.636
6.5 | 1.185 | 0.00743 | -0.066 | 159.326
7 | 1.218 | 0.01141 | -0.066 | 106.694
7.5 | 1.248 | 0.01236 | -0.066 | 100.958
8 | 1.267 | 0.01333 | -0.066 | 95.053
8.5 | 1.273 | 0.01457 | -0.066 | 87.395
9 | 1.266 | 0.01577 | -0.066 | 80.291
9.5 | 1.244 | 0.01686 | -0.067 | 73.806
10 | 1.205 | 0.01828 | -0.067 | 65.938
10.5 | 1.15 | 0.01985 | -0.067 | 57.928
11 | 1.078 | 0.02153 | -0.067 | 50.054
11.5 | 0.989 | 0.02406 | -0.067 | 41.104
12 | 0.888 | 0.02653 | -0.067 | 33.494
12.5 | 0.777 | 0.02964 | -0.066 | 26.215
13 | 0.658 | 0.03368 | -0.066 | 19.535
13.5 | 0.538 | 0.03586 | -0.066 | 15.012

## 70. Re 4M Mach 0.25 (2)
BIGFOIL.COM POLAR EXPORT
NACA63-709 a=0.2
NACA63-709 a=0.2 |  |  |  | Cl Max: | 1.5599 | at alpha= | 11.5 | deg
XFOIL ncrit=9 |  |  |  | L/D Max: | 192.845 | at alpha= | 4 | deg
Re: | 4000000 |  |  | Cd Min: | 0.25074 | at alpha= | -20 | deg
Mach: | 0.25 |  |  | Cl=0 at alpha= | -3.685 | deg
|  |  |  | @ Cl=0.1, Cd= | 0.0071349
|  |  |  | @ Cl=0.4, Cd= | 0.0058262
|  |  |  | @ Cl=0.6, Cd= | 0.0055854
alpha (deg) | Cl | Cd | Cm | Cl/Cd
-20 | -0.6871 | 0.25074 | 0.0624 | -2.7403
-19.5 | -0.6674 | 0.24429 | 0.0579 | -2.732
-19 | -0.6475 | 0.23772 | 0.0534 | -2.7238
-18.5 | -0.6275 | 0.23097 | 0.0489 | -2.7168
-18 | -0.6076 | 0.22417 | 0.0446 | -2.7104
-17.5 | -0.5875 | 0.21719 | 0.0403 | -2.705
-17 | -0.5675 | 0.21007 | 0.036 | -2.7015
-16.5 | -0.5479 | 0.20283 | 0.0318 | -2.7013
-16 | -0.5285 | 0.19556 | 0.0276 | -2.7025
-15.5 | -0.5098 | 0.18807 | 0.0235 | -2.7107
-15 | -0.4909 | 0.18054 | 0.0194 | -2.7191
-14 | -0.4531 | 0.16604 | 0.011 | -2.7289
-13.5 | -0.4389 | 0.15839 | 0.0074 | -2.771
-13 | -0.421 | 0.15198 | 0.0038 | -2.7701
-12.5 | -0.403 | 0.1454 | 0.0001 | -2.7717
-12 | -0.3858 | 0.13864 | -0.0035 | -2.7827
-11.5 | -0.3689 | 0.13181 | -0.0071 | -2.7987
-11 | -0.3522 | 0.12506 | -0.0106 | -2.8162
-10.5 | -0.3352 | 0.11818 | -0.0139 | -2.8364
-10 | -0.3203 | 0.11123 | -0.0173 | -2.8796
-8 | -0.2779 | 0.08328 | -0.0305 | -3.3369
-7.5 | -0.2673 | 0.07811 | -0.0329 | -3.4221
-7 | -0.2636 | 0.07273 | -0.0356 | -3.6244
-6.5 | -0.2425 | 0.06659 | -0.0421 | -3.6417
-6 | -0.214 | 0.05971 | -0.0491 | -3.584
-5.5 | -0.175 | 0.05242 | -0.0557 | -3.3384
-4 | -0.0361 | 0.01023 | -0.0686 | -3.5288
-3.5 | 0.0212 | 0.00759 | -0.0684 | 2.7931
-3 | 0.0812 | 0.00728 | -0.0684 | 11.1538
-2.5 | 0.1408 | 0.00682 | -0.0684 | 20.6452
-2 | 0.2004 | 0.00642 | -0.0685 | 31.215
-1.5 | 0.2601 | 0.00619 | -0.0687 | 42.0194
-1 | 0.3197 | 0.00594 | -0.0689 | 53.8215
-0.5 | 0.3794 | 0.00584 | -0.0692 | 64.9658
0 | 0.4389 | 0.0058 | -0.0696 | 75.6724
0.5 | 0.4986 | 0.00575 | -0.0699 | 86.713
1 | 0.558 | 0.00572 | -0.0703 | 97.5524
1.5 | 0.6173 | 0.00553 | -0.0708 | 111.6275
2 | 0.6719 | 0.0042 | -0.071 | 159.9762
2.5 | 0.7314 | 0.0041 | -0.0713 | 178.3902
3 | 0.7906 | 0.00426 | -0.0716 | 185.5869
3.5 | 0.8497 | 0.00444 | -0.072 | 191.3739
4 | 0.9083 | 0.00471 | -0.0723 | 192.845
4.5 | 0.9665 | 0.00504 | -0.0726 | 191.7659
5 | 1.0236 | 0.00552 | -0.0727 | 185.4348
5.5 | 1.0799 | 0.0061 | -0.0728 | 177.0328
6 | 1.1355 | 0.00673 | -0.0727 | 168.7221
6.5 | 1.1818 | 0.00848 | -0.0716 | 139.3632
7 | 1.2301 | 0.00979 | -0.0705 | 125.6486
7.5 | 1.2822 | 0.01056 | -0.0697 | 121.4205
8 | 1.3338 | 0.0113 | -0.0689 | 118.0354
8.5 | 1.3829 | 0.01218 | -0.0676 | 113.5386
9 | 1.4287 | 0.0132 | -0.0658 | 108.2348
9.5 | 1.4721 | 0.01425 | -0.0636 | 103.3053
10 | 1.5113 | 0.01535 | -0.0609 | 98.456
10.5 | 1.5337 | 0.01669 | -0.0555 | 91.8933
11 | 1.5478 | 0.01849 | -0.0499 | 83.7101
11.5 | 1.5599 | 0.02106 | -0.0455 | 74.0693
12 | 1.5592 | 0.02507 | -0.0412 | 62.1939
12.5 | 1.5426 | 0.03105 | -0.0376 | 49.6812
13 | 1.541 | 0.03631 | -0.0358 | 42.4401
13.5 | 1.5278 | 0.04319 | -0.0347 | 35.3739
14 | 1.5146 | 0.05079 | -0.0347 | 29.8208
14.5 | 1.5027 | 0.05898 | -0.0358 | 25.4781
15 | 1.4819 | 0.06901 | -0.0382 | 21.4737
15.5 | 1.459 | 0.08021 | -0.0419 | 18.1898
16 | 1.4352 | 0.09239 | -0.0469 | 15.5341
16.5 | 1.4124 | 0.10516 | -0.0527 | 13.431

## 71. Re 4M Mach 0.50 (1)
BIGFOIL.COM POLAR EXPORT
NACA63-709 a=0.2
NACA63-709 a=0.2 |  |  |  | Cl Max: | 1.298 | at alpha= | 7 | deg
JavaFoil+Calcfoil stall+Eppler ext transition |  |  |  | L/D Max: | 184.573 | at alpha= | 3.5 | deg
Re: | 4000000 |  |  | Cd Min: | 0.00483 | at alpha= | 2.5 | deg
Mach: | 0.5 |  |  | Cl=0 at alpha= | -3.6296 | deg
|  |  |  | @ Cl=0.1, Cd= | 0.031448
|  |  |  | @ Cl=0.4, Cd= | 0.0066712
|  |  |  | @ Cl=0.6, Cd= | 0.0063533
alpha (deg) | Cl | Cd | Cm | Cl/Cd
-20 | -0.909 | 0.1614 | -0.035 | -5.63
-19.5 | -0.881 | 0.15442 | -0.035 | -5.706
-19 | -0.853 | 0.15069 | -0.035 | -5.661
-18.5 | -0.824 | 0.14788 | -0.034 | -5.57
-18 | -0.795 | 0.14326 | -0.034 | -5.552
-17.5 | -0.768 | 0.13787 | -0.034 | -5.567
-17 | -0.74 | 0.13416 | -0.034 | -5.515
-16.5 | -0.712 | 0.13005 | -0.034 | -5.475
-16 | -0.684 | 0.12605 | -0.034 | -5.428
-15.5 | -0.656 | 0.12185 | -0.034 | -5.386
-15 | -0.627 | 0.11576 | -0.032 | -5.419
-14.5 | -0.599 | 0.10919 | -0.032 | -5.49
-14 | -0.572 | 0.09568 | -0.033 | -5.979
-13.5 | -0.544 | 0.0888 | -0.033 | -6.129
-13 | -0.517 | 0.08265 | -0.033 | -6.25
-12.5 | -0.489 | 0.07789 | -0.033 | -6.276
-12 | -0.461 | 0.07283 | -0.033 | -6.331
-11.5 | -0.432 | 0.08635 | -0.031 | -5.008
-11 | -0.405 | 0.07561 | -0.031 | -5.351
-10.5 | -0.377 | 0.0696 | -0.031 | -5.418
-10 | -0.349 | 0.06366 | -0.032 | -5.49
-9.5 | -0.322 | 0.0588 | -0.032 | -5.476
-9 | -0.295 | 0.05422 | -0.033 | -5.433
-8.5 | -0.267 | 0.05099 | -0.033 | -5.237
-8 | -0.24 | 0.04789 | -0.033 | -5.003
-7.5 | -0.211 | 0.05559 | -0.03 | -3.801
-7 | -0.184 | 0.04929 | -0.03 | -3.73
-6.5 | -0.157 | 0.04458 | -0.03 | -3.511
-6 | -0.129 | 0.04122 | -0.03 | -3.136
-5.5 | -0.102 | 0.03912 | -0.031 | -2.608
-5 | -0.075 | 0.03677 | -0.032 | -2.035
-4.5 | -0.048 | 0.03701 | -0.03 | -1.284
-4 | -0.02 | 0.03548 | -0.029 | -0.574
-3.5 | 0.007 | 0.03443 | -0.028 | 0.194
-3 | 0.058 | 0.0328 | -0.028 | 1.76
-2.5 | 0.113 | 0.03103 | -0.031 | 3.627
-2 | 0.17 | 0.02861 | -0.036 | 5.937
-1.5 | 0.28 | 0.00682 | -0.068 | 41.1
-1 | 0.351 | 0.00687 | -0.069 | 51.088
-0.5 | 0.42 | 0.00659 | -0.069 | 63.639
0 | 0.488 | 0.00658 | -0.069 | 74.168
0.5 | 0.556 | 0.00656 | -0.07 | 84.659
1 | 0.622 | 0.00625 | -0.07 | 99.513
1.5 | 0.689 | 0.00494 | -0.07 | 139.462
2 | 0.755 | 0.00506 | -0.071 | 149.337
2.5 | 0.821 | 0.00483 | -0.071 | 169.952
3 | 0.887 | 0.00498 | -0.071 | 177.904
3.5 | 0.952 | 0.00516 | -0.072 | 184.573
4 | 1.016 | 0.0068 | -0.072 | 149.389
4.5 | 1.08 | 0.00718 | -0.072 | 150.425
5 | 1.142 | 0.00761 | -0.073 | 149.99
5.5 | 1.199 | 0.00803 | -0.073 | 149.313
6 | 1.251 | 0.00849 | -0.073 | 147.271
6.5 | 1.274 | 0.01371 | -0.072 | 92.891
7 | 1.298 | 0.01522 | -0.072 | 85.261
7.5 | 1.277 | 0.01695 | -0.072 | 75.361
8 | 1.143 | 0.01948 | -0.072 | 58.653
8.5 | 0.755 | 0.02209 | -0.072 | 34.193
9 | 0.782 | 0.02396 | -0.072 | 32.623
9.5 | 0.811 | 0.02452 | -0.073 | 33.07
10 | 0.834 | 0.02801 | -0.072 | 29.771
10.5 | 0.736 | 0.07684 | -0.034 | 9.578
11 | 0.887 | 0.03187 | -0.073 | 27.829
11.5 | 0.788 | 0.08234 | -0.039 | 9.576
12 | 0.812 | 0.09329 | -0.038 | 8.707

## 72. Re 4M Mach 0.50 (2)
BIGFOIL.COM POLAR EXPORT
NACA63-709 a=0.2
NACA63-709 a=0.2 |  |  |  | Cl Max: | 1.4863 | at alpha= | 9 | deg
XFOIL ncrit=9 |  |  |  | L/D Max: | 200.325 | at alpha= | 4 | deg
Re: | 4000000 |  |  | Cd Min: | 0.27296 | at alpha= | -20 | deg
Mach: | 0.5 |  |  | Cl=0 at alpha= | -3.8067 | deg
|  |  |  | @ Cl=0.1, Cd= | 0.022371
|  |  |  | @ Cl=0.4, Cd= | 0.0061917
|  |  |  | @ Cl=0.6, Cd= | 0.005964
alpha (deg) | Cl | Cd | Cm | Cl/Cd
-20 | -0.7522 | 0.27296 | 0.0759 | -2.7557
-19.5 | -0.7283 | 0.26502 | 0.0705 | -2.7481
-19 | -0.7039 | 0.25685 | 0.0651 | -2.7405
-18.5 | -0.6793 | 0.24881 | 0.0597 | -2.7302
-18 | -0.6547 | 0.24055 | 0.0546 | -2.7217
-17.5 | -0.6302 | 0.23244 | 0.0494 | -2.7112
-17 | -0.6059 | 0.22432 | 0.0443 | -2.7011
-16.5 | -0.5819 | 0.2162 | 0.0393 | -2.6915
-15 | -0.5135 | 0.19213 | 0.0257 | -2.6727
-14.5 | -0.4911 | 0.18431 | 0.0212 | -2.6645
-14 | -0.4701 | 0.17602 | 0.0165 | -2.6707
-13.5 | -0.4471 | 0.16881 | 0.012 | -2.6485
-13 | -0.4245 | 0.1615 | 0.0076 | -2.6285
-12.5 | -0.4022 | 0.15408 | 0.0033 | -2.6103
-12 | -0.3806 | 0.14661 | -0.001 | -2.596
-11.5 | -0.3592 | 0.13909 | -0.0051 | -2.5825
-11 | -0.3381 | 0.13162 | -0.0092 | -2.5688
-10.5 | -0.3181 | 0.12426 | -0.0133 | -2.56
-10 | -0.299 | 0.11692 | -0.0172 | -2.5573
-9.5 | -0.2807 | 0.10971 | -0.0211 | -2.5586
-9 | -0.2641 | 0.10271 | -0.0249 | -2.5713
-8.5 | -0.2469 | 0.09581 | -0.0286 | -2.577
-8 | -0.2305 | 0.0891 | -0.0321 | -2.587
-7.5 | -0.2117 | 0.08343 | -0.0353 | -2.5375
-7 | -0.1961 | 0.07748 | -0.0384 | -2.531
-6.5 | -0.1815 | 0.07179 | -0.0412 | -2.5282
-5.5 | -0.1488 | 0.05931 | -0.0521 | -2.5089
-5 | -0.1155 | 0.05208 | -0.0597 | -2.2177
-4.5 | -0.0764 | 0.04326 | -0.0679 | -1.7661
-4 | -0.0232 | 0.03598 | -0.0735 | -0.6448
-3.5 | 0.0368 | 0.02885 | -0.0771 | 1.2756
-3 | 0.1002 | 0.02235 | -0.0791 | 4.4832
-2.5 | 0.1645 | 0.01423 | -0.0797 | 11.5601
-2 | 0.2297 | 0.00864 | -0.0794 | 26.5856
-1.5 | 0.2976 | 0.00702 | -0.0789 | 42.3932
-1 | 0.3662 | 0.00627 | -0.0787 | 58.4051
-0.5 | 0.4353 | 0.00611 | -0.0787 | 71.2439
0 | 0.5042 | 0.00598 | -0.0789 | 84.3144
0.5 | 0.5728 | 0.00596 | -0.0792 | 96.1074
1 | 0.6413 | 0.00597 | -0.0795 | 107.4204
1.5 | 0.7096 | 0.0059 | -0.0799 | 120.2712
2 | 0.7734 | 0.00463 | -0.0803 | 167.041
2.5 | 0.841 | 0.00449 | -0.0802 | 187.3051
3 | 0.9097 | 0.00471 | -0.0804 | 193.1423
3.5 | 0.9787 | 0.00494 | -0.0805 | 198.1174
4 | 1.0477 | 0.00523 | -0.0805 | 200.325
4.5 | 1.1162 | 0.00562 | -0.0803 | 198.6121
5 | 1.1835 | 0.00619 | -0.0797 | 191.1955
5.5 | 1.2492 | 0.00692 | -0.0787 | 180.5202
6 | 1.3068 | 0.00828 | -0.0766 | 157.8261
6.5 | 1.3436 | 0.01083 | -0.072 | 124.0628
7 | 1.3945 | 0.01209 | -0.0684 | 115.3433
7.5 | 1.4409 | 0.01335 | -0.0639 | 107.9326
8 | 1.4613 | 0.01506 | -0.0561 | 97.0319
8.5 | 1.4793 | 0.01782 | -0.0499 | 83.0135
9 | 1.4863 | 0.02203 | -0.0445 | 67.4671
9.5 | 1.4759 | 0.0281 | -0.0401 | 52.5231
10 | 1.4537 | 0.03569 | -0.0371 | 40.7313
10.5 | 1.428 | 0.04413 | -0.0354 | 32.3589
11 | 1.3997 | 0.05366 | -0.035 | 26.0846
11.5 | 1.3716 | 0.06414 | -0.0362 | 21.3845
12 | 1.3434 | 0.0758 | -0.0394 | 17.723
12.5 | 1.3129 | 0.08897 | -0.0447 | 14.7567
13 | 1.2843 | 0.10301 | -0.0518 | 12.4677
13.5 | 1.256 | 0.11812 | -0.0604 | 10.6333
14 | 1.2307 | 0.13377 | -0.07 | 9.2001

## 73. Re 5M Mach 0.00 (1)
BIGFOIL.COM POLAR EXPORT
NACA63-709 a=0.2
NACA63-709 a=0.2 |  |  |  | Cl Max: | 1.28 | at alpha= | 9 | deg
JavaFoil+Calcfoil stall+Eppler ext transition |  |  |  | L/D Max: | 213.85 | at alpha= | 5.5 | deg
Re: | 5000000 |  |  | Cd Min: | 0.00454 | at alpha= | 1.5 | deg
Mach: | 0 |  |  | Cl=0 at alpha= | -3.625 | deg
|  |  |  | @ Cl=0.1, Cd= | 0.0065541
|  |  |  | @ Cl=0.4, Cd= | 0.0064456
|  |  |  | @ Cl=0.6, Cd= | 0.0045428
alpha (deg) | Cl | Cd | Cm | Cl/Cd
-15.5 | -0.232 | 0.10989 | -0.027 | -2.113
-15 | -0.241 | 0.10464 | -0.027 | -2.306
-14.5 | -0.25 | 0.09989 | -0.027 | -2.507
-14 | -0.259 | 0.09465 | -0.026 | -2.741
-13.5 | -0.268 | 0.09057 | -0.026 | -2.961
-13 | -0.276 | 0.0859 | -0.026 | -3.218
-12.5 | -0.284 | 0.08132 | -0.026 | -3.493
-12 | -0.291 | 0.07721 | -0.027 | -3.768
-11.5 | -0.296 | 0.07313 | -0.026 | -4.052
-11 | -0.3 | 0.06898 | -0.026 | -4.352
-10.5 | -0.302 | 0.06699 | -0.026 | -4.513
-10 | -0.302 | 0.06226 | -0.026 | -4.855
-9.5 | -0.3 | 0.05875 | -0.026 | -5.099
-9 | -0.294 | 0.05559 | -0.026 | -5.284
-8.5 | -0.285 | 0.05318 | -0.025 | -5.352
-8 | -0.272 | 0.05 | -0.026 | -5.439
-7.5 | -0.255 | 0.04722 | -0.026 | -5.407
-7 | -0.235 | 0.04478 | -0.026 | -5.242
-6.5 | -0.21 | 0.04234 | -0.026 | -4.962
-6 | -0.181 | 0.04002 | -0.026 | -4.534
-5.5 | -0.149 | 0.03804 | -0.027 | -3.92
-5 | -0.113 | 0.03596 | -0.028 | -3.153
-4.5 | -0.074 | 0.03451 | -0.028 | -2.155
-4 | -0.033 | 0.0311 | -0.033 | -1.062
-3.5 | 0.011 | 0.02862 | -0.036 | 0.389
-3 | 0.07 | 0.00658 | -0.059 | 10.638
-2.5 | 0.128 | 0.00653 | -0.059 | 19.583
-2 | 0.187 | 0.00648 | -0.059 | 28.795
-1.5 | 0.246 | 0.00642 | -0.059 | 38.284
-1 | 0.305 | 0.00641 | -0.06 | 47.646
-0.5 | 0.365 | 0.00641 | -0.06 | 56.863
0 | 0.424 | 0.00647 | -0.06 | 65.484
0.5 | 0.482 | 0.00618 | -0.06 | 78.035
1 | 0.54 | 0.00615 | -0.061 | 87.816
1.5 | 0.598 | 0.00454 | -0.061 | 131.547
2 | 0.655 | 0.00462 | -0.061 | 141.715
2.5 | 0.713 | 0.00471 | -0.062 | 151.296
3 | 0.77 | 0.00484 | -0.062 | 159.319
3.5 | 0.828 | 0.00494 | -0.062 | 167.385
4 | 0.885 | 0.00467 | -0.062 | 189.444
4.5 | 0.941 | 0.00472 | -0.063 | 199.275
5 | 0.997 | 0.00484 | -0.063 | 206.088
5.5 | 1.051 | 0.00491 | -0.063 | 213.85
6 | 1.103 | 0.00662 | -0.064 | 166.721
6.5 | 1.152 | 0.00693 | -0.064 | 166.13
7 | 1.191 | 0.0103 | -0.064 | 115.696
7.5 | 1.226 | 0.01107 | -0.064 | 110.75
8 | 1.252 | 0.01179 | -0.065 | 106.238
8.5 | 1.27 | 0.0127 | -0.065 | 100.018
9 | 1.28 | 0.01368 | -0.065 | 93.574
9.5 | 1.28 | 0.01449 | -0.065 | 88.341
10 | 1.271 | 0.01553 | -0.065 | 81.867
10.5 | 1.252 | 0.01692 | -0.065 | 73.995
11 | 1.224 | 0.01822 | -0.065 | 67.202
11.5 | 1.19 | 0.01931 | -0.066 | 61.595
12 | 1.148 | 0.02075 | -0.066 | 55.297
12.5 | 1.099 | 0.0229 | -0.066 | 47.969
13 | 1.048 | 0.02434 | -0.066 | 43.059
13.5 | 0.991 | 0.02717 | -0.066 | 36.484
14 | 0.936 | 0.02908 | -0.066 | 32.205

## 74. Re 5M Mach 0.00 (2)
BIGFOIL.COM POLAR EXPORT
NACA63-709 a=0.2
NACA63-709 a=0.2 |  |  |  | Cl Max: | 1.6999 | at alpha= | 16.5 | deg
XFOIL ncrit=9 |  |  |  | L/D Max: | 195.65 | at alpha= | 4 | deg
Re: | 5000000 |  |  | Cd Min: | 0.1703 | at alpha= | -14.5 | deg
Mach: | 0 |  |  | Cl=0 at alpha= | -3.6904 | deg
|  |  |  | @ Cl=0.1, Cd= | 0.0062359
|  |  |  | @ Cl=0.4, Cd= | 0.0055454
|  |  |  | @ Cl=0.6, Cd= | 0.0052005
alpha (deg) | Cl | Cd | Cm | Cl/Cd
-14.5 | -0.4655 | 0.1703 | 0.0126 | -2.7334
-14 | -0.4523 | 0.16369 | 0.01 | -2.7631
-13.5 | -0.4359 | 0.15679 | 0.0064 | -2.7802
-13 | -0.4197 | 0.14985 | 0.0029 | -2.8008
-12 | -0.3936 | 0.13406 | -0.0048 | -2.936
-11.5 | -0.3788 | 0.12716 | -0.0083 | -2.9789
-11 | -0.3622 | 0.12112 | -0.0116 | -2.9904
-10.5 | -0.3466 | 0.11491 | -0.0148 | -3.0163
-10 | -0.3318 | 0.10862 | -0.018 | -3.0547
-9.5 | -0.3219 | 0.10109 | -0.0214 | -3.1843
-9 | -0.3104 | 0.09457 | -0.0245 | -3.2822
-7 | -0.3683 | 0.01288 | -0.064 | -28.5947
-6 | -0.2607 | 0.00927 | -0.0641 | -28.123
-5.5 | -0.205 | 0.00832 | -0.0642 | -24.6394
-5 | -0.1488 | 0.00768 | -0.0644 | -19.375
-4.5 | -0.0919 | 0.00744 | -0.0646 | -12.3522
-4 | -0.0348 | 0.00733 | -0.0648 | -4.7476
-3.5 | 0.0214 | 0.00657 | -0.065 | 3.2572
-3 | 0.0785 | 0.00633 | -0.0652 | 12.4013
-2.5 | 0.1356 | 0.00608 | -0.0655 | 22.3026
-2 | 0.1928 | 0.00589 | -0.0657 | 32.7334
-1.5 | 0.2501 | 0.0058 | -0.0661 | 43.1207
-1 | 0.3074 | 0.00564 | -0.0664 | 54.5035
-0.5 | 0.3647 | 0.00557 | -0.0667 | 65.4758
0 | 0.4221 | 0.00553 | -0.0671 | 76.3291
0.5 | 0.4793 | 0.0055 | -0.0675 | 87.1455
1 | 0.5365 | 0.00548 | -0.0679 | 97.9015
1.5 | 0.5935 | 0.00534 | -0.0684 | 111.1423
2 | 0.648 | 0.00417 | -0.069 | 155.3957
2.5 | 0.7032 | 0.00384 | -0.0689 | 183.125
3 | 0.7601 | 0.00399 | -0.0693 | 190.5013
3.5 | 0.8165 | 0.0042 | -0.0698 | 194.4048
4 | 0.8726 | 0.00446 | -0.0702 | 195.6502
4.5 | 0.9283 | 0.00477 | -0.0705 | 194.6122
5 | 0.9826 | 0.00528 | -0.0708 | 186.0985
5.5 | 1.0365 | 0.00581 | -0.071 | 178.3993
6 | 1.0886 | 0.00658 | -0.0711 | 165.4407
6.5 | 1.1361 | 0.00793 | -0.0706 | 143.2661
7 | 1.1849 | 0.00895 | -0.0702 | 132.3911
7.5 | 1.2356 | 0.00962 | -0.07 | 128.4407
8 | 1.2863 | 0.01021 | -0.0698 | 125.9843
8.5 | 1.3361 | 0.01083 | -0.0695 | 123.3703
9 | 1.3833 | 0.01164 | -0.0689 | 118.8402
9.5 | 1.4298 | 0.01241 | -0.0681 | 115.2135
10 | 1.4756 | 0.01314 | -0.0673 | 112.2983
10.5 | 1.5189 | 0.01396 | -0.0661 | 108.8037
11 | 1.559 | 0.01488 | -0.0645 | 104.7715
11.5 | 1.5941 | 0.01594 | -0.0622 | 100.0063
12 | 1.6032 | 0.01761 | -0.0557 | 91.0392
12.5 | 1.6238 | 0.01894 | -0.0519 | 85.7339
13 | 1.6387 | 0.02096 | -0.0482 | 78.1823
13.5 | 1.6546 | 0.02328 | -0.0453 | 71.0739
14 | 1.6677 | 0.02608 | -0.0429 | 63.9456
14.5 | 1.6841 | 0.02888 | -0.0412 | 58.3137
15 | 1.6918 | 0.03263 | -0.0395 | 51.848
15.5 | 1.6927 | 0.03736 | -0.0383 | 45.3078
16 | 1.6993 | 0.04178 | -0.0377 | 40.6726
16.5 | 1.6999 | 0.04721 | -0.0377 | 36.0072
17 | 1.696 | 0.0536 | -0.0382 | 31.6418
17.5 | 1.6891 | 0.06082 | -0.0395 | 27.7721
18 | 1.6779 | 0.06908 | -0.0416 | 24.2892
18.5 | 1.6669 | 0.07776 | -0.0443 | 21.4365
19 | 1.6424 | 0.08913 | -0.0485 | 18.427
19.5 | 1.6282 | 0.09924 | -0.0528 | 16.4067
20 | 1.6023 | 0.11193 | -0.0586 | 14.3152

## 75. Re 5M Mach 0.10 (1)
BIGFOIL.COM POLAR EXPORT
NACA63-709 a=0.2
NACA63-709 a=0.2 |  |  |  | Cl Max: | 1.279 | at alpha= | 9 | deg
JavaFoil+Calcfoil stall+Eppler ext transition |  |  |  | L/D Max: | 212.78 | at alpha= | 5.5 | deg
Re: | 5000000 |  |  | Cd Min: | 0.00457 | at alpha= | 1.5 | deg
Mach: | 0.1 |  |  | Cl=0 at alpha= | -3.625 | deg
|  |  |  | @ Cl=0.1, Cd= | 0.0065645
|  |  |  | @ Cl=0.4, Cd= | 0.006457
|  |  |  | @ Cl=0.6, Cd= | 0.0045978
alpha (deg) | Cl | Cd | Cm | Cl/Cd
-15 | -0.203 | 0.10647 | -0.027 | -1.911
-14.5 | -0.214 | 0.10083 | -0.027 | -2.123
-14 | -0.225 | 0.09518 | -0.027 | -2.362
-13.5 | -0.235 | 0.09066 | -0.027 | -2.596
-13 | -0.246 | 0.08652 | -0.027 | -2.839
-12.5 | -0.255 | 0.08194 | -0.027 | -3.117
-12 | -0.265 | 0.07662 | -0.027 | -3.453
-11.5 | -0.272 | 0.07305 | -0.027 | -3.73
-11 | -0.279 | 0.06968 | -0.026 | -4.003
-10.5 | -0.284 | 0.06677 | -0.026 | -4.247
-10 | -0.286 | 0.06282 | -0.026 | -4.554
-9.5 | -0.286 | 0.05857 | -0.026 | -4.883
-9 | -0.283 | 0.05554 | -0.026 | -5.09
-8.5 | -0.276 | 0.05304 | -0.026 | -5.2
-8 | -0.265 | 0.05041 | -0.026 | -5.261
-7.5 | -0.25 | 0.04737 | -0.025 | -5.285
-7 | -0.231 | 0.04497 | -0.026 | -5.144
-6.5 | -0.208 | 0.04241 | -0.026 | -4.902
-6 | -0.18 | 0.04011 | -0.026 | -4.493
-5.5 | -0.149 | 0.03824 | -0.027 | -3.884
-5 | -0.113 | 0.0361 | -0.028 | -3.134
-4.5 | -0.074 | 0.03459 | -0.028 | -2.15
-4 | -0.033 | 0.03171 | -0.032 | -1.04
-3.5 | 0.011 | 0.0301 | -0.033 | 0.368
-3 | 0.07 | 0.00658 | -0.059 | 10.674
-2.5 | 0.128 | 0.00655 | -0.059 | 19.581
-2 | 0.187 | 0.00648 | -0.059 | 28.921
-1.5 | 0.247 | 0.00645 | -0.06 | 38.327
-1 | 0.307 | 0.00641 | -0.06 | 47.918
-0.5 | 0.366 | 0.00644 | -0.06 | 56.865
0 | 0.426 | 0.00647 | -0.06 | 65.875
0.5 | 0.484 | 0.00621 | -0.061 | 78.03
1 | 0.543 | 0.00618 | -0.061 | 87.747
1.5 | 0.601 | 0.00457 | -0.061 | 131.343
2 | 0.659 | 0.00461 | -0.062 | 142.744
2.5 | 0.716 | 0.00471 | -0.062 | 152.255
3 | 0.774 | 0.00483 | -0.062 | 160.305
3.5 | 0.832 | 0.005 | -0.062 | 166.285
4 | 0.889 | 0.00467 | -0.063 | 190.528
4.5 | 0.946 | 0.00475 | -0.063 | 198.918
5 | 1.002 | 0.00483 | -0.063 | 207.221
5.5 | 1.056 | 0.00496 | -0.064 | 212.78
6 | 1.108 | 0.00668 | -0.064 | 165.999
6.5 | 1.157 | 0.00699 | -0.064 | 165.493
7 | 1.196 | 0.0104 | -0.064 | 114.934
7.5 | 1.23 | 0.01117 | -0.065 | 110.083
8 | 1.255 | 0.01198 | -0.065 | 104.795
8.5 | 1.272 | 0.01286 | -0.065 | 98.924
9 | 1.279 | 0.01387 | -0.065 | 92.267
9.5 | 1.277 | 0.01472 | -0.065 | 86.806
10 | 1.265 | 0.01579 | -0.065 | 80.12
10.5 | 1.241 | 0.01727 | -0.066 | 71.862
11 | 1.21 | 0.01829 | -0.066 | 66.143
11.5 | 1.168 | 0.02004 | -0.066 | 58.283
12 | 1.12 | 0.02166 | -0.066 | 51.707
12.5 | 1.067 | 0.02314 | -0.066 | 46.099
13 | 1.007 | 0.02565 | -0.066 | 39.268
13.5 | 0.946 | 0.02811 | -0.066 | 33.655
14 | 0.885 | 0.03043 | -0.066 | 29.072

## 76. Re 5M Mach 0.10 (2)
BIGFOIL.COM POLAR EXPORT
NACA63-709 a=0.2
NACA63-709 a=0.2 |  |  |  | Cl Max: | 1.6765 | at alpha= | 15 | deg
XFOIL ncrit=9 |  |  |  | L/D Max: | 196.004 | at alpha= | 4 | deg
Re: | 5000000 |  |  | Cd Min: | 0.12816 | at alpha= | 20 | deg
Mach: | 0.1 |  |  | Cl=0 at alpha= | -3.6875 | deg
|  |  |  | @ Cl=0.1, Cd= | 0.0062741
|  |  |  | @ Cl=0.4, Cd= | 0.0055514
|  |  |  | @ Cl=0.6, Cd= | 0.0052902
alpha (deg) | Cl | Cd | Cm | Cl/Cd
-5.5 | -0.2067 | 0.00883 | -0.065 | -23.4088
-5 | -0.1503 | 0.00792 | -0.065 | -18.9773
-4.5 | -0.093 | 0.00754 | -0.0652 | -12.3342
-4 | -0.0355 | 0.00737 | -0.0653 | -4.8168
-3.5 | 0.0213 | 0.00662 | -0.0654 | 3.2175
-3 | 0.0788 | 0.00637 | -0.0657 | 12.3705
-2.5 | 0.1363 | 0.00611 | -0.0659 | 22.3077
-2 | 0.1939 | 0.00591 | -0.0661 | 32.8088
-1.5 | 0.2516 | 0.00581 | -0.0665 | 43.3046
-1 | 0.3093 | 0.00565 | -0.0668 | 54.7434
-0.5 | 0.367 | 0.00558 | -0.0671 | 65.7706
0 | 0.4246 | 0.00553 | -0.0675 | 76.7812
0.5 | 0.4823 | 0.0055 | -0.0679 | 87.6909
1 | 0.5398 | 0.00549 | -0.0683 | 98.3242
1.5 | 0.5972 | 0.00535 | -0.0688 | 111.6262
2 | 0.652 | 0.00418 | -0.0694 | 155.9809
2.5 | 0.7076 | 0.00386 | -0.0693 | 183.3161
3 | 0.7648 | 0.00401 | -0.0697 | 190.7232
3.5 | 0.8216 | 0.00422 | -0.0701 | 194.6919
4 | 0.8781 | 0.00448 | -0.0705 | 196.0045
4.5 | 0.9342 | 0.00479 | -0.0709 | 195.0313
5 | 0.9889 | 0.0053 | -0.0711 | 186.5849
5.5 | 1.0432 | 0.00584 | -0.0713 | 178.6301
6 | 1.0955 | 0.00662 | -0.0713 | 165.4834
6.5 | 1.143 | 0.00802 | -0.0708 | 142.5187
7 | 1.1922 | 0.00904 | -0.0703 | 131.8805
7.5 | 1.2434 | 0.0097 | -0.0701 | 128.1856
8 | 1.2943 | 0.01031 | -0.0698 | 125.5383
8.5 | 1.3443 | 0.01095 | -0.0694 | 122.7671
9 | 1.3914 | 0.0118 | -0.0686 | 117.9153
9.5 | 1.4383 | 0.01257 | -0.0677 | 114.4232
10 | 1.4839 | 0.01333 | -0.0667 | 111.3203
10.5 | 1.5266 | 0.0142 | -0.0653 | 107.507
11 | 1.5655 | 0.01518 | -0.0634 | 103.1291
11.5 | 1.5971 | 0.01638 | -0.0603 | 97.5031
12 | 1.6012 | 0.01813 | -0.0532 | 88.3177
12.5 | 1.6217 | 0.01971 | -0.0496 | 82.278
13 | 1.6358 | 0.02202 | -0.0461 | 74.287
13.5 | 1.6498 | 0.02469 | -0.0434 | 66.8206
14 | 1.6602 | 0.02793 | -0.041 | 59.4415
14.5 | 1.6714 | 0.03141 | -0.0393 | 53.2124
15 | 1.6765 | 0.03567 | -0.0379 | 47.0003
15.5 | 1.6705 | 0.04142 | -0.0369 | 40.3308
16 | 1.6754 | 0.04642 | -0.0368 | 36.0922
16.5 | 1.6719 | 0.0528 | -0.0373 | 31.6648
17 | 1.6627 | 0.06037 | -0.0386 | 27.5418
17.5 | 1.6511 | 0.06877 | -0.0406 | 24.009
18 | 1.6335 | 0.07863 | -0.0438 | 20.7745
18.5 | 1.6169 | 0.08883 | -0.0476 | 18.2022
19 | 1.586 | 0.10207 | -0.0533 | 15.5384
19.5 | 1.5672 | 0.11374 | -0.0588 | 13.7788
20 | 1.5362 | 0.12816 | -0.0662 | 11.9866

## 77. Re 5M Mach 0.25 (1)
BIGFOIL.COM POLAR EXPORT
NACA63-709 a=0.2
NACA63-709 a=0.2 |  |  |  | Cl Max: | 1.276 | at alpha= | 8.5 | deg
JavaFoil+Calcfoil stall+Eppler ext transition |  |  |  | L/D Max: | 205.912 | at alpha= | 5 | deg
Re: | 5000000 |  |  | Cd Min: | 0.00464 | at alpha= | 1.5 | deg
Mach: | 0.25 |  |  | Cl=0 at alpha= | -3.625 | deg
|  |  |  | @ Cl=0.1, Cd= | 0.0066205
|  |  |  | @ Cl=0.4, Cd= | 0.006381
|  |  |  | @ Cl=0.6, Cd= | 0.0334
alpha (deg) | Cl | Cd | Cm | Cl/Cd
-12.5 | -0.051 | 0.08433 | -0.027 | -0.605
-12 | -0.048 | 0.07966 | -0.027 | -0.605
-11.5 | -0.045 | 0.07532 | -0.028 | -0.601
-11 | -0.042 | 0.0694 | -0.028 | -0.611
-10.5 | -0.09 | 0.06641 | -0.028 | -1.349
-10 | -0.13 | 0.06225 | -0.028 | -2.095
-9.5 | -0.159 | 0.05957 | -0.027 | -2.67
-9 | -0.181 | 0.05642 | -0.027 | -3.205
-8.5 | -0.196 | 0.05358 | -0.027 | -3.663
-8 | -0.205 | 0.05041 | -0.027 | -4.068
-7.5 | -0.207 | 0.04779 | -0.027 | -4.327
-7 | -0.201 | 0.04538 | -0.026 | -4.438
-6.5 | -0.189 | 0.04303 | -0.026 | -4.384
-6 | -0.169 | 0.04073 | -0.026 | -4.149
-5.5 | -0.143 | 0.03855 | -0.027 | -3.705
-5 | -0.111 | 0.03698 | -0.027 | -2.998
-4.5 | -0.074 | 0.0354 | -0.027 | -2.088
-4 | -0.033 | 0.03348 | -0.028 | -0.985
-3.5 | 0.011 | 0.0316 | -0.03 | 0.353
-3 | 0.072 | 0.00663 | -0.061 | 10.786
-2.5 | 0.131 | 0.00661 | -0.061 | 19.842
-2 | 0.192 | 0.00653 | -0.061 | 29.417
-1.5 | 0.253 | 0.00648 | -0.061 | 39.102
-1 | 0.315 | 0.00646 | -0.062 | 48.749
-0.5 | 0.376 | 0.00647 | -0.062 | 58.193
0 | 0.438 | 0.00624 | -0.062 | 70.18
0.5 | 0.498 | 0.00621 | -0.062 | 80.174
1 | 0.557 | 0.00621 | -0.063 | 89.778
1.5 | 0.617 | 0.00464 | -0.063 | 133.089
2 | 0.677 | 0.0047 | -0.063 | 143.859
2.5 | 0.736 | 0.0048 | -0.064 | 153.186
3 | 0.795 | 0.00492 | -0.064 | 161.551
3.5 | 0.854 | 0.00471 | -0.064 | 181.217
4 | 0.913 | 0.00478 | -0.065 | 190.837
4.5 | 0.971 | 0.00485 | -0.065 | 200.268
5 | 1.029 | 0.005 | -0.065 | 205.912
5.5 | 1.084 | 0.00665 | -0.066 | 163.051
6 | 1.136 | 0.00691 | -0.066 | 164.518
6.5 | 1.185 | 0.00729 | -0.066 | 162.471
7 | 1.22 | 0.01098 | -0.066 | 111.138
7.5 | 1.25 | 0.01187 | -0.066 | 105.293
8 | 1.269 | 0.01275 | -0.066 | 99.567
8.5 | 1.276 | 0.01393 | -0.066 | 91.59
9 | 1.269 | 0.01508 | -0.067 | 84.164
9.5 | 1.247 | 0.0161 | -0.067 | 77.472
10 | 1.208 | 0.01744 | -0.067 | 69.257
10.5 | 1.152 | 0.01892 | -0.067 | 60.897
11 | 1.08 | 0.02047 | -0.067 | 52.763
11.5 | 0.991 | 0.02287 | -0.067 | 43.35
12 | 0.891 | 0.0252 | -0.067 | 35.34
12.5 | 0.781 | 0.02771 | -0.067 | 28.174
13 | 0.663 | 0.03091 | -0.067 | 21.439
13.5 | 0.541 | 0.0334 | -0.067 | 16.207

## 78. Re 5M Mach 0.25 (2)
BIGFOIL.COM POLAR EXPORT
NACA63-709 a=0.2
NACA63-709 a=0.2 |  |  |  | Cl Max: | 1.5849 | at alpha= | 12.5 | deg
XFOIL ncrit=9 |  |  |  | L/D Max: | 198.84 | at alpha= | 4 | deg
Re: | 5000000 |  |  | Cd Min: | 0.12522 | at alpha= | 17.5 | deg
Mach: | 0.25 |  |  | Cl=0 at alpha= | -3.6767 | deg
|  |  |  | @ Cl=0.1, Cd= | 0.0065275
|  |  |  | @ Cl=0.4, Cd= | 0.0056223
|  |  |  | @ Cl=0.6, Cd= | 0.0054456
alpha (deg) | Cl | Cd | Cm | Cl/Cd
-5.5 | -0.1824 | 0.04515 | -0.0602 | -4.0399
-4 | -0.0388 | 0.00808 | -0.0684 | -4.802
-3.5 | 0.0212 | 0.00759 | -0.0683 | 2.7931
-3 | 0.0802 | 0.00663 | -0.0683 | 12.0965
-2.5 | 0.1401 | 0.00632 | -0.0683 | 22.1677
-2 | 0.1999 | 0.00602 | -0.0685 | 33.206
-1.5 | 0.2598 | 0.00585 | -0.0687 | 44.4103
-1 | 0.3196 | 0.00569 | -0.0689 | 56.1687
-0.5 | 0.3793 | 0.00565 | -0.0692 | 67.1327
0 | 0.439 | 0.00557 | -0.0696 | 78.8151
0.5 | 0.4987 | 0.00554 | -0.0699 | 90.0181
1 | 0.5582 | 0.00553 | -0.0703 | 100.9403
1.5 | 0.6176 | 0.00541 | -0.0708 | 114.159
2 | 0.6744 | 0.00426 | -0.0715 | 158.3099
2.5 | 0.7317 | 0.00394 | -0.0713 | 185.7107
3 | 0.791 | 0.0041 | -0.0717 | 192.9268
3.5 | 0.8501 | 0.00429 | -0.0721 | 198.1585
4 | 0.9087 | 0.00457 | -0.0724 | 198.8403
4.5 | 0.967 | 0.00489 | -0.0727 | 197.7505
5 | 1.0237 | 0.00544 | -0.0729 | 188.1801
5.5 | 1.0802 | 0.00601 | -0.0729 | 179.7338
6.5 | 1.1819 | 0.00844 | -0.0717 | 140.0355
7 | 1.2327 | 0.00948 | -0.0709 | 130.0316
7.5 | 1.2855 | 0.01019 | -0.0702 | 126.1531
8 | 1.338 | 0.01087 | -0.0694 | 123.0911
8.5 | 1.3877 | 0.01174 | -0.0682 | 118.2027
9 | 1.4356 | 0.01264 | -0.0667 | 113.5759
9.5 | 1.482 | 0.01353 | -0.0649 | 109.5344
10 | 1.5241 | 0.01455 | -0.0625 | 104.7491
10.5 | 1.5583 | 0.01577 | -0.059 | 98.8142
11 | 1.568 | 0.01738 | -0.052 | 90.2186
11.5 | 1.5668 | 0.02048 | -0.0458 | 76.5039
12 | 1.5792 | 0.02344 | -0.0422 | 67.372
12.5 | 1.5849 | 0.02731 | -0.039 | 58.0337
13 | 1.5849 | 0.03208 | -0.0365 | 49.4046
13.5 | 1.5777 | 0.03797 | -0.0348 | 41.5512
14 | 1.5661 | 0.04485 | -0.034 | 34.9186
14.5 | 1.5517 | 0.0528 | -0.0344 | 29.3883
15 | 1.5344 | 0.0618 | -0.0359 | 24.8285
15.5 | 1.5071 | 0.07298 | -0.039 | 20.6509
16 | 1.4879 | 0.08385 | -0.0429 | 17.7448
16.5 | 1.4648 | 0.09609 | -0.0481 | 15.244
17 | 1.435 | 0.11026 | -0.055 | 13.0147
17.5 | 1.4052 | 0.12522 | -0.0629 | 11.2218

## 79. Re 5M Mach 0.50 (1)
BIGFOIL.COM POLAR EXPORT
NACA63-709 a=0.2
NACA63-709 a=0.2 |  |  |  | Cl Max: | 1.3 | at alpha= | 7 | deg
JavaFoil+Calcfoil stall+Eppler ext transition |  |  |  | L/D Max: | 184.716 | at alpha= | 3.5 | deg
Re: | 5000000 |  |  | Cd Min: | 0.00482 | at alpha= | 2.5 | deg
Mach: | 0.5 |  |  | Cl=0 at alpha= | -3.6296 | deg
|  |  |  | @ Cl=0.1, Cd= | 0.031215
|  |  |  | @ Cl=0.4, Cd= | 0.0064954
|  |  |  | @ Cl=0.6, Cd= | 0.0062133
alpha (deg) | Cl | Cd | Cm | Cl/Cd
-20 | -0.909 | 0.15669 | -0.036 | -5.802
-19.5 | -0.881 | 0.15165 | -0.036 | -5.811
-19 | -0.854 | 0.14817 | -0.036 | -5.761
-18.5 | -0.824 | 0.14477 | -0.035 | -5.694
-18 | -0.796 | 0.13963 | -0.034 | -5.699
-17.5 | -0.768 | 0.1342 | -0.034 | -5.722
-17 | -0.74 | 0.13054 | -0.034 | -5.67
-16.5 | -0.712 | 0.12644 | -0.034 | -5.634
-16 | -0.685 | 0.12244 | -0.034 | -5.591
-15.5 | -0.656 | 0.11691 | -0.034 | -5.615
-15 | -0.628 | 0.11245 | -0.033 | -5.581
-14.5 | -0.6 | 0.10162 | -0.033 | -5.903
-14 | -0.573 | 0.09345 | -0.033 | -6.127
-13.5 | -0.545 | 0.0864 | -0.033 | -6.306
-13 | -0.517 | 0.08153 | -0.034 | -6.343
-12.5 | -0.49 | 0.07627 | -0.034 | -6.418
-12 | -0.462 | 0.07131 | -0.034 | -6.476
-11.5 | -0.433 | 0.08327 | -0.032 | -5.195
-11 | -0.405 | 0.07483 | -0.031 | -5.409
-10.5 | -0.377 | 0.06873 | -0.032 | -5.488
-10 | -0.35 | 0.06327 | -0.032 | -5.527
-9.5 | -0.322 | 0.05814 | -0.032 | -5.542
-9 | -0.295 | 0.0533 | -0.034 | -5.534
-8.5 | -0.267 | 0.05031 | -0.034 | -5.317
-8 | -0.24 | 0.04679 | -0.035 | -5.132
-7.5 | -0.211 | 0.05411 | -0.03 | -3.906
-7 | -0.184 | 0.04853 | -0.03 | -3.789
-6.5 | -0.157 | 0.04395 | -0.03 | -3.563
-6 | -0.129 | 0.04084 | -0.031 | -3.166
-5.5 | -0.102 | 0.03824 | -0.032 | -2.669
-5 | -0.075 | 0.03632 | -0.033 | -2.062
-4.5 | -0.048 | 0.03659 | -0.03 | -1.299
-4 | -0.02 | 0.03503 | -0.03 | -0.582
-3.5 | 0.007 | 0.03403 | -0.028 | 0.196
-3 | 0.058 | 0.03249 | -0.028 | 1.777
-2.5 | 0.113 | 0.03082 | -0.031 | 3.652
-2 | 0.21 | 0.0067 | -0.068 | 31.335
-1.5 | 0.281 | 0.00667 | -0.068 | 42.054
-1 | 0.351 | 0.00668 | -0.069 | 52.533
-0.5 | 0.42 | 0.00642 | -0.069 | 65.345
0 | 0.488 | 0.00641 | -0.069 | 76.176
0.5 | 0.556 | 0.0064 | -0.07 | 86.884
1 | 0.622 | 0.00612 | -0.07 | 101.713
1.5 | 0.689 | 0.00491 | -0.07 | 140.314
2 | 0.755 | 0.00503 | -0.071 | 150.13
2.5 | 0.821 | 0.00482 | -0.071 | 170.424
3 | 0.887 | 0.00496 | -0.071 | 178.654
3.5 | 0.952 | 0.00515 | -0.072 | 184.716
4 | 1.017 | 0.00672 | -0.072 | 151.331
4.5 | 1.081 | 0.00704 | -0.072 | 153.535
5 | 1.143 | 0.00742 | -0.073 | 154.047
5.5 | 1.2 | 0.00779 | -0.073 | 153.94
6 | 1.252 | 0.00827 | -0.073 | 151.3
6.5 | 1.276 | 0.01316 | -0.072 | 96.966
7 | 1.3 | 0.0146 | -0.073 | 89.067
7.5 | 1.28 | 0.01621 | -0.073 | 78.95
8 | 1.145 | 0.01863 | -0.072 | 61.471
8.5 | 0.757 | 0.02119 | -0.072 | 35.723
9 | 0.784 | 0.0229 | -0.072 | 34.221
9.5 | 0.813 | 0.02341 | -0.073 | 34.718
10 | 0.836 | 0.02669 | -0.073 | 31.335
10.5 | 0.737 | 0.07529 | -0.035 | 9.785
11 | 0.889 | 0.0303 | -0.073 | 29.351
11.5 | 0.891 | 0.04073 | -0.07 | 21.881
12 | 0.813 | 0.09024 | -0.04 | 9.014

## 80. Re 5M Mach 0.50 (2)
BIGFOIL.COM POLAR EXPORT
NACA63-709 a=0.2
NACA63-709 a=0.2 |  |  |  | Cl Max: | 1.504 | at alpha= | 9 | deg
XFOIL ncrit=9 |  |  |  | L/D Max: | 208.489 | at alpha= | 4 | deg
Re: | 5000000 |  |  | Cd Min: | 0.153 | at alpha= | -12.5 | deg
Mach: | 0.5 |  |  | Cl=0 at alpha= | -3.8052 | deg
|  |  |  | @ Cl=0.1, Cd= | 0.021707
|  |  |  | @ Cl=0.4, Cd= | 0.0059579
|  |  |  | @ Cl=0.6, Cd= | 0.0057639
alpha (deg) | Cl | Cd | Cm | Cl/Cd
-12.5 | -0.4038 | 0.153 | 0.0031 | -2.6392
-12 | -0.3821 | 0.14574 | -0.0012 | -2.6218
-11.5 | -0.361 | 0.13835 | -0.0054 | -2.6093
-11 | -0.3399 | 0.13125 | -0.0095 | -2.5897
-10.5 | -0.3193 | 0.12412 | -0.0136 | -2.5725
-10 | -0.2989 | 0.11689 | -0.0174 | -2.5571
-9.5 | -0.2802 | 0.10972 | -0.0213 | -2.5538
-9 | -0.266 | 0.10188 | -0.0253 | -2.6109
-8.5 | -0.2475 | 0.09541 | -0.0289 | -2.5941
-8 | -0.2277 | 0.08905 | -0.0323 | -2.557
-7.5 | -0.2106 | 0.08286 | -0.0356 | -2.5416
-7 | -0.202 | 0.07592 | -0.0391 | -2.6607
-6.5 | -0.1885 | 0.07085 | -0.0414 | -2.6606
-6 | -0.1784 | 0.06541 | -0.0451 | -2.7274
-5.5 | -0.1532 | 0.05872 | -0.0525 | -2.609
-5 | -0.1213 | 0.0499 | -0.0613 | -2.4309
-4.5 | -0.0784 | 0.04087 | -0.0695 | -1.9183
-4 | -0.0233 | 0.0351 | -0.0739 | -0.66382
-3.5 | 0.0365 | 0.0285 | -0.0773 | 1.2807
-3 | 0.0998 | 0.02173 | -0.0792 | 4.5927
-2.5 | 0.1645 | 0.01418 | -0.0797 | 11.6008
-2 | 0.2284 | 0.00761 | -0.0793 | 30.0131
-1.5 | 0.2969 | 0.00648 | -0.0789 | 45.8179
-1 | 0.3662 | 0.00608 | -0.0787 | 60.2303
-0.5 | 0.4354 | 0.00583 | -0.0787 | 74.6827
0 | 0.5043 | 0.00576 | -0.0789 | 87.5521
0.5 | 0.573 | 0.00576 | -0.0792 | 99.4792
1 | 0.6416 | 0.00577 | -0.0796 | 111.1958
1.5 | 0.71 | 0.00574 | -0.08 | 123.6934
2 | 0.776 | 0.00467 | -0.0807 | 166.167
2.5 | 0.8378 | 0.00432 | -0.0795 | 193.9352
3 | 0.9104 | 0.00452 | -0.0806 | 201.4159
3.5 | 0.9796 | 0.00475 | -0.0807 | 206.2316
4 | 1.0487 | 0.00503 | -0.0807 | 208.4891
4.5 | 1.1171 | 0.00546 | -0.0805 | 204.5971
5 | 1.1843 | 0.00604 | -0.0799 | 196.0762
5.5 | 1.2501 | 0.00677 | -0.0789 | 184.6529
6 | 1.3034 | 0.00848 | -0.0764 | 153.7028
6.5 | 1.347 | 0.01057 | -0.0724 | 127.4361
7 | 1.4023 | 0.01163 | -0.0692 | 120.5761
7.5 | 1.4531 | 0.01275 | -0.0652 | 113.9686
8 | 1.4787 | 0.01429 | -0.0576 | 103.478
8.5 | 1.4977 | 0.01671 | -0.0508 | 89.629
9 | 1.504 | 0.02074 | -0.0448 | 72.5169
9.5 | 1.4918 | 0.02677 | -0.04 | 55.7266
10 | 1.4673 | 0.0344 | -0.0366 | 42.6541
10.5 | 1.44 | 0.04283 | -0.0347 | 33.6213
11 | 1.4107 | 0.05232 | -0.0341 | 26.9629
11.5 | 1.3822 | 0.06275 | -0.0352 | 22.0271
12 | 1.3537 | 0.07437 | -0.0384 | 18.2022
12.5 | 1.3231 | 0.08748 | -0.0437 | 15.1246
13 | 1.2942 | 0.10149 | -0.0508 | 12.752
13.5 | 1.2654 | 0.11663 | -0.0594 | 10.8497
14 | 1.2391 | 0.13237 | -0.0691 | 9.3609

## 81. Re 6M Mach 0.00 (1)
BIGFOIL.COM POLAR EXPORT
NACA63-709 a=0.2
NACA63-709 a=0.2 |  |  |  | Cl Max: | 1.283 | at alpha= | 9.5 | deg
JavaFoil+Calcfoil stall+Eppler ext transition |  |  |  | L/D Max: | 224.299 | at alpha= | 6 | deg
Re: | 6000000 |  |  | Cd Min: | 0.00455 | at alpha= | 1.5 | deg
Mach: | 0 |  |  | Cl=0 at alpha= | -3.6273 | deg
|  |  |  | @ Cl=0.1, Cd= | 0.0064293
|  |  |  | @ Cl=0.4, Cd= | 0.0063397
|  |  |  | @ Cl=0.6, Cd= | 0.0045532
alpha (deg) | Cl | Cd | Cm | Cl/Cd
-15.5 | -0.232 | 0.10846 | -0.027 | -2.142
-15 | -0.241 | 0.10464 | -0.027 | -2.307
-14.5 | -0.251 | 0.09925 | -0.027 | -2.524
-14 | -0.26 | 0.09513 | -0.027 | -2.728
-13.5 | -0.268 | 0.0902 | -0.027 | -2.974
-13 | -0.277 | 0.08534 | -0.027 | -3.241
-12.5 | -0.284 | 0.08063 | -0.027 | -3.524
-12 | -0.291 | 0.0761 | -0.027 | -3.823
-11.5 | -0.296 | 0.07251 | -0.026 | -4.087
-11 | -0.3 | 0.06903 | -0.026 | -4.351
-10.5 | -0.302 | 0.06605 | -0.026 | -4.578
-10 | -0.302 | 0.06151 | -0.026 | -4.914
-9.5 | -0.3 | 0.05823 | -0.026 | -5.145
-9 | -0.294 | 0.05518 | -0.026 | -5.324
-8.5 | -0.285 | 0.05232 | -0.026 | -5.442
-8 | -0.272 | 0.04954 | -0.026 | -5.49
-7.5 | -0.255 | 0.0468 | -0.026 | -5.459
-7 | -0.235 | 0.04397 | -0.026 | -5.341
-6.5 | -0.21 | 0.0418 | -0.026 | -5.028
-6 | -0.182 | 0.03969 | -0.026 | -4.573
-5.5 | -0.149 | 0.03728 | -0.028 | -4.003
-5 | -0.113 | 0.03565 | -0.028 | -3.182
-4.5 | -0.074 | 0.03415 | -0.029 | -2.179
-4 | -0.041 | 0.00652 | -0.058 | -6.235
-3.5 | 0.014 | 0.00652 | -0.058 | 2.091
-3 | 0.07 | 0.00645 | -0.059 | 10.854
-2.5 | 0.128 | 0.00641 | -0.059 | 19.938
-2 | 0.187 | 0.00634 | -0.059 | 29.408
-1.5 | 0.246 | 0.00633 | -0.059 | 38.871
-1 | 0.305 | 0.0063 | -0.06 | 48.495
-0.5 | 0.365 | 0.00631 | -0.06 | 57.782
0 | 0.424 | 0.00636 | -0.06 | 66.599
0.5 | 0.482 | 0.00609 | -0.06 | 79.089
1 | 0.54 | 0.00608 | -0.061 | 88.738
1.5 | 0.598 | 0.00455 | -0.061 | 131.386
2 | 0.655 | 0.00464 | -0.061 | 141.227
2.5 | 0.713 | 0.00471 | -0.062 | 151.389
3 | 0.77 | 0.00484 | -0.062 | 159.033
3.5 | 0.828 | 0.00499 | -0.062 | 165.749
4 | 0.885 | 0.00468 | -0.062 | 189.138
4.5 | 0.941 | 0.00471 | -0.063 | 199.842
5 | 0.997 | 0.0048 | -0.063 | 207.847
5.5 | 1.051 | 0.00484 | -0.063 | 217.253
6 | 1.103 | 0.00492 | -0.064 | 224.299
6.5 | 1.152 | 0.00686 | -0.064 | 167.996
7 | 1.192 | 0.00997 | -0.064 | 119.563
7.5 | 1.227 | 0.0107 | -0.064 | 114.656
8 | 1.254 | 0.01142 | -0.065 | 109.861
8.5 | 1.273 | 0.01229 | -0.065 | 103.56
9 | 1.282 | 0.01316 | -0.065 | 97.377
9.5 | 1.283 | 0.01399 | -0.065 | 91.713
10 | 1.273 | 0.01495 | -0.065 | 85.189
10.5 | 1.254 | 0.01625 | -0.065 | 77.19
11 | 1.226 | 0.0176 | -0.066 | 69.654
11.5 | 1.192 | 0.01856 | -0.066 | 64.218
12 | 1.15 | 0.01988 | -0.066 | 57.83
12.5 | 1.101 | 0.02213 | -0.066 | 49.73
13 | 1.05 | 0.02333 | -0.066 | 45.008
13.5 | 0.994 | 0.02597 | -0.066 | 38.269
14 | 0.939 | 0.02772 | -0.066 | 33.873
14.5 | 0.881 | 0.03066 | -0.066 | 28.742

## 82. Re 6M Mach 0.00 (2)
BIGFOIL.COM POLAR EXPORT
NACA63-709 a=0.2
NACA63-709 a=0.2 |  |  |  | Cl Max: | 1.7362 | at alpha= | 16.5 | deg
XFOIL ncrit=9 |  |  |  | L/D Max: | 198.793 | at alpha= | 4 | deg
Re: | 6000000 |  |  | Cd Min: | 0.11055 | at alpha= | -10.5 | deg
Mach: | 0 |  |  | Cl=0 at alpha= | -3.6858 | deg
|  |  |  | @ Cl=0.1, Cd= | 0.0059496
|  |  |  | @ Cl=0.4, Cd= | 0.0053992
|  |  |  | @ Cl=0.6, Cd= | 0.0051265
alpha (deg) | Cl | Cd | Cm | Cl/Cd
-10.5 | -0.3591 | 0.11055 | -0.0159 | -3.2483
-10 | -0.34 | 0.10585 | -0.0187 | -3.2121
-9.5 | -0.3242 | 0.10027 | -0.0217 | -3.2333
-9 | -0.3116 | 0.09412 | -0.0247 | -3.3107
-8 | -0.4781 | 0.01443 | -0.0636 | -33.1324
-7.5 | -0.428 | 0.01118 | -0.0637 | -38.2826
-7 | -0.3739 | 0.00975 | -0.0638 | -38.3487
-6.5 | -0.3186 | 0.00875 | -0.0639 | -36.4114
-6 | -0.2628 | 0.00802 | -0.0639 | -32.7681
-5.5 | -0.2065 | 0.00747 | -0.0641 | -27.6439
-5 | -0.1498 | 0.00708 | -0.0642 | -21.1582
-4.5 | -0.0928 | 0.00694 | -0.0645 | -13.3718
-4 | -0.0355 | 0.00688 | -0.0647 | -5.1599
-3.5 | 0.021 | 0.00633 | -0.0649 | 3.3175
-3 | 0.0781 | 0.00603 | -0.0651 | 12.9519
-2.5 | 0.1353 | 0.00582 | -0.0654 | 23.2474
-2 | 0.1926 | 0.00567 | -0.0657 | 33.9683
-1.5 | 0.25 | 0.00559 | -0.066 | 44.7227
-1 | 0.3073 | 0.00546 | -0.0664 | 56.2821
-0.5 | 0.3647 | 0.00543 | -0.0667 | 67.1639
0 | 0.422 | 0.00538 | -0.0671 | 78.4387
1 | 0.5366 | 0.00534 | -0.0679 | 100.4869
1.5 | 0.5937 | 0.00524 | -0.0684 | 113.3015
2 | 0.6492 | 0.00424 | -0.0692 | 153.1132
2.5 | 0.7024 | 0.00386 | -0.0688 | 181.9689
3 | 0.7603 | 0.00388 | -0.0694 | 195.9536
3.5 | 0.8167 | 0.00411 | -0.0698 | 198.7105
4 | 0.8727 | 0.00439 | -0.0702 | 198.7927
4.5 | 0.9284 | 0.00469 | -0.0706 | 197.9531
5 | 0.9825 | 0.00527 | -0.0709 | 186.4326
5.5 | 1.0366 | 0.00577 | -0.0711 | 179.6534
6 | 1.0871 | 0.00679 | -0.071 | 160.1031
6.5 | 1.1364 | 0.00788 | -0.0707 | 144.2132
7 | 1.1863 | 0.00877 | -0.0704 | 135.268
7.5 | 1.2376 | 0.00936 | -0.0703 | 132.2222
8 | 1.2887 | 0.00992 | -0.0702 | 129.9093
8.5 | 1.3388 | 0.01052 | -0.0699 | 127.2624
9 | 1.3865 | 0.0113 | -0.0693 | 122.6991
9.5 | 1.4344 | 0.01197 | -0.0687 | 119.8329
10 | 1.4807 | 0.01268 | -0.068 | 116.7744
10.5 | 1.5249 | 0.01346 | -0.067 | 113.2912
11 | 1.5659 | 0.01437 | -0.0655 | 108.9701
11.5 | 1.6003 | 0.01555 | -0.063 | 102.9132
12 | 1.6309 | 0.01658 | -0.0599 | 98.3655
12.5 | 1.6485 | 0.01766 | -0.0549 | 93.3465
13 | 1.6642 | 0.01933 | -0.0507 | 86.0942
13.5 | 1.6815 | 0.02131 | -0.0475 | 78.9066
14 | 1.6963 | 0.02375 | -0.0448 | 71.4232
14.5 | 1.7122 | 0.02639 | -0.0427 | 64.8806
15 | 1.7235 | 0.02961 | -0.0408 | 58.2067
15.5 | 1.7259 | 0.03395 | -0.0391 | 50.8365
16 | 1.7348 | 0.0379 | -0.0382 | 45.7731
16.5 | 1.7362 | 0.04292 | -0.0377 | 40.452
17 | 1.7351 | 0.04863 | -0.0378 | 35.6796
17.5 | 1.7301 | 0.05524 | -0.0385 | 31.3197
18 | 1.722 | 0.06268 | -0.04 | 27.4729
18.5 | 1.7127 | 0.07069 | -0.0422 | 24.2283
19 | 1.693 | 0.08078 | -0.0455 | 20.9582
19.5 | 1.6803 | 0.09022 | -0.0491 | 18.6245
20 | 1.6586 | 0.10159 | -0.0539 | 16.3264

## 83. Re 6M Mach 0.10 (1)
BIGFOIL.COM POLAR EXPORT
NACA63-709 a=0.2
NACA63-709 a=0.2 |  |  |  | Cl Max: | 1.282 | at alpha= | 9 | deg
JavaFoil+Calcfoil stall+Eppler ext transition |  |  |  | L/D Max: | 216.458 | at alpha= | 5.5 | deg
Re: | 6000000 |  |  | Cd Min: | 0.00457 | at alpha= | 1.5 | deg
Mach: | 0.1 |  |  | Cl=0 at alpha= | -3.6489 | deg
|  |  |  | @ Cl=0.1, Cd= | 0.006439
|  |  |  | @ Cl=0.4, Cd= | 0.006337
|  |  |  | @ Cl=0.6, Cd= | 0.0045962
alpha (deg) | Cl | Cd | Cm | Cl/Cd
-15 | -0.203 | 0.10524 | -0.027 | -1.934
-14.5 | -0.214 | 0.10066 | -0.027 | -2.127
-14 | -0.225 | 0.09362 | -0.027 | -2.402
-13.5 | -0.235 | 0.09059 | -0.027 | -2.599
-13 | -0.246 | 0.08588 | -0.027 | -2.861
-12.5 | -0.256 | 0.08154 | -0.027 | -3.134
-12 | -0.265 | 0.0765 | -0.027 | -3.459
-11.5 | -0.273 | 0.07256 | -0.027 | -3.756
-11 | -0.279 | 0.069 | -0.027 | -4.044
-10.5 | -0.284 | 0.06592 | -0.026 | -4.302
-10 | -0.286 | 0.06202 | -0.026 | -4.614
-9.5 | -0.286 | 0.05867 | -0.026 | -4.874
-9 | -0.283 | 0.05511 | -0.026 | -5.13
-8.5 | -0.276 | 0.0524 | -0.026 | -5.266
-8 | -0.265 | 0.04989 | -0.026 | -5.316
-7.5 | -0.25 | 0.04706 | -0.026 | -5.322
-7 | -0.231 | 0.04417 | -0.026 | -5.24
-6.5 | -0.208 | 0.0418 | -0.026 | -4.977
-6 | -0.18 | 0.03982 | -0.026 | -4.528
-5.5 | -0.149 | 0.03747 | -0.027 | -3.966
-5 | -0.113 | 0.03584 | -0.028 | -3.159
-4.5 | -0.074 | 0.03432 | -0.028 | -2.169
-4 | -0.033 | 0.02944 | -0.036 | -1.132
-3.5 | 0.014 | 0.00649 | -0.059 | 2.108
-3 | 0.07 | 0.00647 | -0.059 | 10.86
-2.5 | 0.128 | 0.00641 | -0.059 | 20.012
-2 | 0.187 | 0.00634 | -0.059 | 29.557
-1.5 | 0.247 | 0.00632 | -0.06 | 39.089
-1 | 0.307 | 0.00632 | -0.06 | 48.591
-0.5 | 0.366 | 0.00632 | -0.06 | 57.968
0 | 0.426 | 0.00635 | -0.06 | 67.049
0.5 | 0.484 | 0.00608 | -0.061 | 79.687
1 | 0.543 | 0.00609 | -0.061 | 89.054
1.5 | 0.601 | 0.00457 | -0.061 | 131.485
2 | 0.659 | 0.00463 | -0.062 | 142.173
2.5 | 0.716 | 0.00474 | -0.062 | 151.001
3 | 0.774 | 0.00489 | -0.062 | 158.448
3.5 | 0.832 | 0.00498 | -0.062 | 166.938
4 | 0.889 | 0.00466 | -0.063 | 190.689
4.5 | 0.946 | 0.00474 | -0.063 | 199.438
5 | 1.002 | 0.00479 | -0.063 | 209.229
5.5 | 1.056 | 0.00488 | -0.064 | 216.458
6 | 1.108 | 0.00655 | -0.064 | 169.096
6.5 | 1.157 | 0.0069 | -0.064 | 167.629
7 | 1.197 | 0.01007 | -0.065 | 118.867
7.5 | 1.231 | 0.0108 | -0.065 | 113.985
8 | 1.257 | 0.01157 | -0.065 | 108.645
8.5 | 1.274 | 0.01244 | -0.065 | 102.44
9 | 1.282 | 0.01335 | -0.065 | 96.034
9.5 | 1.28 | 0.0142 | -0.065 | 90.132
10 | 1.267 | 0.01519 | -0.066 | 83.391
10.5 | 1.244 | 0.01659 | -0.066 | 74.961
11 | 1.212 | 0.01758 | -0.066 | 68.94
11.5 | 1.17 | 0.01936 | -0.066 | 60.419
12 | 1.122 | 0.02075 | -0.066 | 54.089
12.5 | 1.069 | 0.02211 | -0.066 | 48.368
13 | 1.01 | 0.02449 | -0.066 | 41.234
13.5 | 0.947 | 0.02724 | -0.066 | 34.773
14 | 0.888 | 0.02862 | -0.066 | 31.023

## 84. Re 6M Mach 0.10 (2)
BIGFOIL.COM POLAR EXPORT
NACA63-709 a=0.2
NACA63-709 a=0.2 |  |  |  | Cl Max: | 1.7148 | at alpha= | 16 | deg
XFOIL ncrit=9 |  |  |  | L/D Max: | 199.466 | at alpha= | 3.5 | deg
Re: | 6000000 |  |  | Cd Min: | 0.11521 | at alpha= | 20 | deg
Mach: | 0.1 |  |  | Cl=0 at alpha= | -3.6825 | deg
|  |  |  | @ Cl=0.1, Cd= | 0.0060187
|  |  |  | @ Cl=0.4, Cd= | 0.0054056
|  |  |  | @ Cl=0.6, Cd= | 0.0052039
alpha (deg) | Cl | Cd | Cm | Cl/Cd
-7 | -0.3765 | 0.01087 | -0.0648 | -34.6366
-6.5 | -0.3214 | 0.0094 | -0.0648 | -34.1915
-6 | -0.2653 | 0.00842 | -0.0648 | -31.5083
-5.5 | -0.2085 | 0.00772 | -0.0648 | -27.0078
-5 | -0.1515 | 0.00721 | -0.0649 | -21.0125
-4.5 | -0.094 | 0.00699 | -0.065 | -13.4478
-4 | -0.0362 | 0.0069 | -0.0652 | -5.2464
-3.5 | 0.0208 | 0.00639 | -0.0654 | 3.2551
-2.5 | 0.136 | 0.00585 | -0.0658 | 23.2479
-2 | 0.1937 | 0.00568 | -0.0661 | 34.1021
-1.5 | 0.2514 | 0.0056 | -0.0664 | 44.8929
-1 | 0.3092 | 0.00547 | -0.0668 | 56.5265
-0.5 | 0.3669 | 0.00544 | -0.0671 | 67.4449
0 | 0.4246 | 0.00538 | -0.0675 | 78.9219
0.5 | 0.4823 | 0.00537 | -0.0679 | 89.8138
1 | 0.5399 | 0.00535 | -0.0683 | 100.9159
1.5 | 0.5974 | 0.00525 | -0.0688 | 113.7905
2 | 0.6532 | 0.00426 | -0.0696 | 153.3333
2.5 | 0.7067 | 0.00387 | -0.0692 | 182.6098
3 | 0.765 | 0.0039 | -0.0698 | 196.1538
3.5 | 0.8218 | 0.00412 | -0.0702 | 199.466
4 | 0.8782 | 0.00441 | -0.0706 | 199.1383
4.5 | 0.9344 | 0.00471 | -0.071 | 198.3864
5 | 0.9888 | 0.00529 | -0.0712 | 186.9187
5.5 | 1.0433 | 0.00579 | -0.0714 | 180.19
6 | 1.0939 | 0.00686 | -0.0713 | 159.4606
6.5 | 1.1434 | 0.00795 | -0.0709 | 143.8239
7 | 1.1938 | 0.00883 | -0.0706 | 135.1982
7.5 | 1.2454 | 0.00945 | -0.0704 | 131.7884
8 | 1.2968 | 0.01002 | -0.0701 | 129.4212
8.5 | 1.347 | 0.01065 | -0.0698 | 126.4789
9 | 1.3948 | 0.01146 | -0.069 | 121.7103
9.5 | 1.4431 | 0.01211 | -0.0684 | 119.166
10 | 1.4893 | 0.01286 | -0.0675 | 115.8087
10.5 | 1.5331 | 0.01369 | -0.0662 | 111.9869
11 | 1.5729 | 0.01467 | -0.0644 | 107.2188
11.5 | 1.6046 | 0.01597 | -0.0614 | 100.4759
12 | 1.628 | 0.01695 | -0.0568 | 96.0472
12.5 | 1.6465 | 0.01828 | -0.0523 | 90.0711
13 | 1.6621 | 0.02021 | -0.0484 | 82.2415
13.5 | 1.6777 | 0.02252 | -0.0454 | 74.4982
14 | 1.6905 | 0.02534 | -0.0427 | 66.7127
14.5 | 1.7017 | 0.0286 | -0.0405 | 59.5
15 | 1.7111 | 0.03224 | -0.0389 | 53.0738
15.5 | 1.7075 | 0.03745 | -0.0374 | 45.5941
16 | 1.7148 | 0.04188 | -0.0368 | 40.9456
16.5 | 1.7129 | 0.04769 | -0.0368 | 35.9174
17 | 1.7078 | 0.05435 | -0.0375 | 31.4223
17.5 | 1.6995 | 0.06187 | -0.0389 | 27.4689
18 | 1.6859 | 0.07059 | -0.0412 | 23.883
18.5 | 1.6725 | 0.07979 | -0.0442 | 20.9613
19 | 1.647 | 0.09147 | -0.0486 | 18.0059
19.5 | 1.6301 | 0.10222 | -0.0533 | 15.947
20 | 1.6033 | 0.11521 | -0.0595 | 13.9163

## 85. Re 6M Mach 0.25 (1)
BIGFOIL.COM POLAR EXPORT
NACA63-709 a=0.2
NACA63-709 a=0.2 |  |  |  | Cl Max: | 1.278 | at alpha= | 8.5 | deg
JavaFoil+Calcfoil stall+Eppler ext transition |  |  |  | L/D Max: | 210.569 | at alpha= | 5 | deg
Re: | 6000000 |  |  | Cd Min: | 0.00463 | at alpha= | 1.5 | deg
Mach: | 0.25 |  |  | Cl=0 at alpha= | -3.625 | deg
|  |  |  | @ Cl=0.1, Cd= | 0.006491
|  |  |  | @ Cl=0.4, Cd= | 0.0063671
|  |  |  | @ Cl=0.6, Cd= | 0.03192
alpha (deg) | Cl | Cd | Cm | Cl/Cd
-12.5 | -0.051 | 0.08301 | -0.028 | -0.615
-12 | -0.048 | 0.07838 | -0.028 | -0.615
-11.5 | -0.045 | 0.07406 | -0.028 | -0.612
-11 | -0.042 | 0.06936 | -0.028 | -0.612
-10.5 | -0.09 | 0.06597 | -0.028 | -1.359
-10 | -0.13 | 0.06166 | -0.028 | -2.116
-9.5 | -0.159 | 0.05881 | -0.028 | -2.705
-9 | -0.181 | 0.05575 | -0.027 | -3.244
-8.5 | -0.196 | 0.05289 | -0.027 | -3.711
-8 | -0.205 | 0.05011 | -0.027 | -4.093
-7.5 | -0.207 | 0.04746 | -0.027 | -4.359
-7 | -0.201 | 0.04548 | -0.027 | -4.428
-6.5 | -0.189 | 0.04292 | -0.026 | -4.395
-6 | -0.169 | 0.0404 | -0.027 | -4.184
-5.5 | -0.143 | 0.03818 | -0.027 | -3.742
-5 | -0.111 | 0.03677 | -0.027 | -3.016
-4.5 | -0.074 | 0.03514 | -0.028 | -2.104
-4 | -0.033 | 0.03315 | -0.029 | -0.996
-3.5 | 0.011 | 0.03131 | -0.031 | 0.357
-3 | 0.072 | 0.00651 | -0.061 | 10.989
-2.5 | 0.131 | 0.00647 | -0.061 | 20.269
-2 | 0.192 | 0.00639 | -0.061 | 30.065
-1.5 | 0.253 | 0.00635 | -0.061 | 39.889
-1 | 0.315 | 0.00633 | -0.062 | 49.805
-0.5 | 0.376 | 0.00634 | -0.062 | 59.326
0 | 0.438 | 0.00641 | -0.062 | 68.303
0.5 | 0.498 | 0.00612 | -0.062 | 81.284
1 | 0.557 | 0.00612 | -0.063 | 91.052
1.5 | 0.617 | 0.00463 | -0.063 | 133.141
2 | 0.677 | 0.00472 | -0.063 | 143.493
2.5 | 0.736 | 0.0048 | -0.064 | 153.299
3 | 0.795 | 0.00498 | -0.064 | 159.648
3.5 | 0.854 | 0.0047 | -0.064 | 181.726
4 | 0.913 | 0.00478 | -0.065 | 191.124
4.5 | 0.971 | 0.00482 | -0.065 | 201.422
5 | 1.029 | 0.00489 | -0.065 | 210.569
5.5 | 1.084 | 0.00652 | -0.066 | 166.183
6 | 1.137 | 0.00678 | -0.066 | 167.546
6.5 | 1.185 | 0.00716 | -0.066 | 165.444
7 | 1.222 | 0.01061 | -0.066 | 115.129
7.5 | 1.252 | 0.01147 | -0.066 | 109.152
8 | 1.272 | 0.01234 | -0.066 | 103.042
8.5 | 1.278 | 0.01345 | -0.067 | 95.022
9 | 1.271 | 0.01453 | -0.067 | 87.513
9.5 | 1.249 | 0.01552 | -0.067 | 80.502
10 | 1.21 | 0.01679 | -0.067 | 72.094
10.5 | 1.154 | 0.0182 | -0.067 | 63.438
11 | 1.082 | 0.01967 | -0.067 | 55.008
11.5 | 0.994 | 0.02195 | -0.067 | 45.253
12 | 0.893 | 0.02414 | -0.067 | 36.981
12.5 | 0.783 | 0.02645 | -0.067 | 29.591
13 | 0.665 | 0.02948 | -0.067 | 22.55
13.5 | 0.543 | 0.03192 | -0.067 | 17.007

## 86. Re 6M Mach 0.25 (2)
BIGFOIL.COM POLAR EXPORT
NACA63-709 a=0.2
NACA63-709 a=0.2 |  |  |  | Cl Max: | 1.6165 | at alpha= | 13 | deg
XFOIL ncrit=9 |  |  |  | L/D Max: | 202.936 | at alpha= | 3.5 | deg
Re: | 6000000 |  |  | Cd Min: | 0.25061 | at alpha= | -20 | deg
Mach: | 0.25 |  |  | Cl=0 at alpha= | -3.6681 | deg
|  |  |  | @ Cl=0.1, Cd= | 0.0061853
|  |  |  | @ Cl=0.4, Cd= | 0.0054492
|  |  |  | @ Cl=0.6, Cd= | 0.0053409
alpha (deg) | Cl | Cd | Cm | Cl/Cd
-20 | -0.6858 | 0.25061 | 0.0626 | -2.7365
-19.5 | -0.6661 | 0.24394 | 0.0581 | -2.7306
-19 | -0.6464 | 0.2369 | 0.0535 | -2.7286
-18.5 | -0.6264 | 0.23016 | 0.049 | -2.7216
-18 | -0.6068 | 0.22302 | 0.0446 | -2.7208
-17.5 | -0.5889 | 0.21515 | 0.04 | -2.7372
-17 | -0.5689 | 0.20863 | 0.0357 | -2.7268
-16.5 | -0.5489 | 0.20217 | 0.0314 | -2.715
-15 | -0.4911 | 0.18095 | 0.0195 | -2.714
-14.5 | -0.4729 | 0.17386 | 0.0157 | -2.72
-14 | -0.4551 | 0.16659 | 0.0118 | -2.7319
-13.5 | -0.4368 | 0.15947 | 0.0078 | -2.7391
-13 | -0.4191 | 0.15236 | 0.004 | -2.7507
-12.5 | -0.4019 | 0.14508 | 0.0002 | -2.7702
-12 | -0.3852 | 0.1379 | -0.0036 | -2.7933
-11.5 | -0.3686 | 0.13086 | -0.0072 | -2.8168
-11 | -0.301 | 0.11767 | -0.0048 | -2.558
-10.5 | -0.3449 | 0.11471 | -0.015 | -3.0067
-10 | -0.3317 | 0.10759 | -0.0185 | -3.083
-9.5 | -0.3146 | 0.10192 | -0.0217 | -3.0867
-9 | -0.3004 | 0.09569 | -0.0248 | -3.1393
-8.5 | -0.2857 | 0.08994 | -0.0278 | -3.1766
-8 | -0.2693 | 0.0845 | -0.0304 | -3.187
-7 | -0.2603 | 0.07299 | -0.0353 | -3.5662
-6.5 | -0.2476 | 0.06428 | -0.0441 | -3.8519
-6 | -0.2198 | 0.05552 | -0.0524 | -3.9589
-4.5 | -0.1 | 0.00796 | -0.0685 | -12.5628
-4 | -0.0401 | 0.00726 | -0.0683 | -5.5234
-3.5 | 0.0203 | 0.00702 | -0.0683 | 2.8917
-3 | 0.0797 | 0.00628 | -0.0682 | 12.6911
-2.5 | 0.1397 | 0.006 | -0.0683 | 23.2833
-2 | 0.1996 | 0.00578 | -0.0684 | 34.5329
-1.5 | 0.2596 | 0.00564 | -0.0686 | 46.0284
-1 | 0.3195 | 0.00552 | -0.0689 | 57.8804
-0.5 | 0.3793 | 0.00547 | -0.0692 | 69.3419
0 | 0.4391 | 0.00541 | -0.0696 | 81.1645
0.5 | 0.4987 | 0.0054 | -0.07 | 92.3519
1 | 0.5583 | 0.00539 | -0.0704 | 103.5807
1.5 | 0.6177 | 0.00532 | -0.0708 | 116.109
2 | 0.6754 | 0.00435 | -0.0716 | 155.2644
2.5 | 0.731 | 0.00396 | -0.0713 | 184.596
3 | 0.7912 | 0.00399 | -0.0718 | 198.2957
3.5 | 0.8503 | 0.00419 | -0.0722 | 202.9356
4 | 0.9089 | 0.00448 | -0.0725 | 202.8795
4.5 | 0.9673 | 0.0048 | -0.0728 | 201.5208
5 | 1.0238 | 0.00539 | -0.0729 | 189.9443
5.5 | 1.0805 | 0.00592 | -0.073 | 182.5169
6 | 1.1319 | 0.00715 | -0.0725 | 158.3077
6.5 | 1.1823 | 0.00837 | -0.0718 | 141.2545
7 | 1.2347 | 0.00924 | -0.0711 | 133.6255
7.5 | 1.2885 | 0.00987 | -0.0706 | 130.5471
8 | 1.3416 | 0.01051 | -0.0699 | 127.6499
8.5 | 1.3915 | 0.01139 | -0.0687 | 122.1686
9 | 1.4413 | 0.01217 | -0.0674 | 118.4306
9.5 | 1.4887 | 0.01302 | -0.0658 | 114.3395
10 | 1.5325 | 0.014 | -0.0636 | 109.4643
10.5 | 1.5694 | 0.01519 | -0.0605 | 103.318
11 | 1.5768 | 0.01694 | -0.0529 | 93.0815
11.5 | 1.5936 | 0.01881 | -0.0481 | 84.7209
12 | 1.6067 | 0.02143 | -0.0439 | 74.9743
12.5 | 1.6131 | 0.02499 | -0.0403 | 64.5498
13 | 1.6165 | 0.02921 | -0.0374 | 55.3406
13.5 | 1.6116 | 0.03461 | -0.0352 | 46.5646
14 | 1.6012 | 0.04101 | -0.0338 | 39.0441
14.5 | 1.585 | 0.04878 | -0.0336 | 32.4928
15 | 1.5709 | 0.05702 | -0.0346 | 27.55
15.5 | 1.5399 | 0.06824 | -0.0372 | 22.5659
16 | 1.5245 | 0.07823 | -0.0405 | 19.4874
16.5 | 1.4998 | 0.09027 | -0.0453 | 16.6146
17 | 1.4698 | 0.10404 | -0.0516 | 14.1273
17.5 | 1.4383 | 0.11893 | -0.0592 | 12.0937
18 | 1.4071 | 0.13453 | -0.068 | 10.4594

## 87. Re 6M Mach 0.50 (1)
BIGFOIL.COM POLAR EXPORT
NACA63-709 a=0.2
NACA63-709 a=0.2 |  |  |  | Cl Max: | 1.303 | at alpha= | 7 | deg
JavaFoil+Calcfoil stall+Eppler ext transition |  |  |  | L/D Max: | 185.919 | at alpha= | 3.5 | deg
Re: | 6000000 |  |  | Cd Min: | 0.00482 | at alpha= | 2.5 | deg
Mach: | 0.5 |  |  | Cl=0 at alpha= | -3.6296 | deg
|  |  |  | @ Cl=0.1, Cd= | 0.030963
|  |  |  | @ Cl=0.4, Cd= | 0.0063654
|  |  |  | @ Cl=0.6, Cd= | 0.0061167
alpha (deg) | Cl | Cd | Cm | Cl/Cd
-20 | -0.909 | 0.15446 | -0.036 | -5.887
-19.5 | -0.882 | 0.14901 | -0.036 | -5.917
-19 | -0.854 | 0.14569 | -0.036 | -5.861
-18.5 | -0.825 | 0.14261 | -0.035 | -5.784
-18 | -0.796 | 0.13619 | -0.034 | -5.845
-17.5 | -0.768 | 0.13293 | -0.034 | -5.779
-17 | -0.74 | 0.12712 | -0.034 | -5.824
-16.5 | -0.713 | 0.12299 | -0.034 | -5.793
-16 | -0.685 | 0.11896 | -0.034 | -5.756
-15.5 | -0.656 | 0.11496 | -0.034 | -5.711
-15 | -0.628 | 0.10903 | -0.033 | -5.76
-14.5 | -0.6 | 0.10086 | -0.033 | -5.953
-14 | -0.573 | 0.09215 | -0.034 | -6.217
-13.5 | -0.545 | 0.08556 | -0.034 | -6.373
-13 | -0.518 | 0.08046 | -0.034 | -6.433
-12.5 | -0.49 | 0.07516 | -0.035 | -6.52
-12 | -0.463 | 0.0702 | -0.035 | -6.592
-11.5 | -0.433 | 0.08326 | -0.032 | -5.197
-11 | -0.405 | 0.07289 | -0.032 | -5.555
-10.5 | -0.377 | 0.06753 | -0.032 | -5.588
-10 | -0.35 | 0.06243 | -0.032 | -5.604
-9.5 | -0.322 | 0.0574 | -0.033 | -5.617
-9 | -0.295 | 0.0527 | -0.034 | -5.602
-8.5 | -0.268 | 0.04965 | -0.035 | -5.394
-8 | -0.241 | 0.04605 | -0.036 | -5.225
-7.5 | -0.211 | 0.05353 | -0.03 | -3.949
-7 | -0.184 | 0.04754 | -0.03 | -3.869
-6.5 | -0.157 | 0.04353 | -0.031 | -3.598
-6 | -0.129 | 0.04036 | -0.031 | -3.205
-5.5 | -0.102 | 0.03778 | -0.032 | -2.704
-5 | -0.075 | 0.03594 | -0.033 | -2.085
-4.5 | -0.048 | 0.03625 | -0.031 | -1.311
-4 | -0.02 | 0.03476 | -0.03 | -0.587
-3.5 | 0.007 | 0.03391 | -0.029 | 0.197
-3 | 0.058 | 0.0322 | -0.029 | 1.794
-2.5 | 0.113 | 0.03058 | -0.031 | 3.682
-2 | 0.21 | 0.00658 | -0.068 | 31.905
-1.5 | 0.281 | 0.00654 | -0.069 | 42.902
-1 | 0.351 | 0.00655 | -0.069 | 53.523
-0.5 | 0.42 | 0.00629 | -0.069 | 66.677
0 | 0.488 | 0.00628 | -0.069 | 77.673
0.5 | 0.556 | 0.00629 | -0.07 | 88.323
1 | 0.622 | 0.00603 | -0.07 | 103.229
1.5 | 0.689 | 0.0049 | -0.07 | 140.687
2 | 0.755 | 0.00506 | -0.071 | 149.372
2.5 | 0.821 | 0.00482 | -0.071 | 170.31
3 | 0.887 | 0.005 | -0.071 | 177.487
3.5 | 0.952 | 0.00512 | -0.072 | 185.919
4 | 1.017 | 0.00664 | -0.072 | 153.17
4.5 | 1.081 | 0.00694 | -0.072 | 155.788
5 | 1.143 | 0.00723 | -0.073 | 158.15
5.5 | 1.2 | 0.00761 | -0.073 | 157.729
6 | 1.252 | 0.00814 | -0.073 | 153.812
6.5 | 1.278 | 0.01271 | -0.073 | 100.576
7 | 1.303 | 0.01409 | -0.073 | 92.424
7.5 | 1.282 | 0.01567 | -0.073 | 81.83
8 | 1.147 | 0.01797 | -0.073 | 63.85
8.5 | 0.758 | 0.02042 | -0.073 | 37.137
9 | 0.785 | 0.02205 | -0.073 | 35.614
9.5 | 0.814 | 0.02252 | -0.073 | 36.151
10 | 0.838 | 0.02566 | -0.073 | 32.661
10.5 | 0.737 | 0.07472 | -0.037 | 9.869
11 | 0.891 | 0.02913 | -0.073 | 30.607
11.5 | 0.906 | 0.0357 | -0.072 | 25.387
12 | 0.815 | 0.08929 | -0.041 | 9.125

## 88. Re 6M Mach 0.50 (2)
BIGFOIL.COM POLAR EXPORT
NACA63-709 a=0.2
NACA63-709 a=0.2 |  |  |  | Cl Max: | 1.5183 | at alpha= | 9 | deg
XFOIL ncrit=9 |  |  |  | L/D Max: | 213.707 | at alpha= | 4 | deg
Re: | 6000000 |  |  | Cd Min: | 0.27244 | at alpha= | -20 | deg
Mach: | 0.5 |  |  | Cl=0 at alpha= | -3.8038 | deg
|  |  |  | @ Cl=0.1, Cd= | 0.021257
|  |  |  | @ Cl=0.4, Cd= | 0.0057367
|  |  |  | @ Cl=0.6, Cd= | 0.0055939
alpha (deg) | Cl | Cd | Cm | Cl/Cd
-20 | -0.7514 | 0.27244 | 0.0762 | -2.758
-19.5 | -0.7274 | 0.26438 | 0.0708 | -2.7513
-19 | -0.7032 | 0.25606 | 0.0654 | -2.7462
-18.5 | -0.6787 | 0.24801 | 0.06 | -2.7366
-18 | -0.6556 | 0.23913 | 0.0545 | -2.7416
-17.5 | -0.6314 | 0.23142 | 0.0493 | -2.7284
-17 | -0.6072 | 0.22372 | 0.0442 | -2.7141
-16.5 | -0.583 | 0.2161 | 0.0392 | -2.6978
-16 | -0.5623 | 0.20896 | 0.0355 | -2.6909
-15.5 | -0.5386 | 0.20105 | 0.0309 | -2.6789
-15 | -0.5151 | 0.19273 | 0.0261 | -2.6727
-14.5 | -0.4918 | 0.18454 | 0.0214 | -2.665
-14 | -0.4689 | 0.17659 | 0.0167 | -2.6553
-13.5 | -0.4459 | 0.1688 | 0.0121 | -2.6416
-13 | -0.4236 | 0.16108 | 0.0076 | -2.6297
-12.5 | -0.4017 | 0.15332 | 0.0032 | -2.62
-12 | -0.3805 | 0.14566 | -0.0012 | -2.6122
-11.5 | -0.3596 | 0.13812 | -0.0054 | -2.6035
-11 | -0.3425 | 0.1297 | -0.0099 | -2.6407
-10.5 | -0.3218 | 0.12268 | -0.0139 | -2.6231
-10 | -0.3042 | 0.11499 | -0.0179 | -2.6454
-9.5 | -0.287 | 0.10765 | -0.022 | -2.666
-9 | -0.2682 | 0.10102 | -0.0257 | -2.6549
-8.5 | -0.2486 | 0.0949 | -0.0292 | -2.6196
-8 | -0.228 | 0.08889 | -0.0324 | -2.565
-7.5 | -0.2102 | 0.08282 | -0.0358 | -2.538
-6.5 | -0.1859 | 0.07075 | -0.0415 | -2.6276
-6 | -0.1811 | 0.06445 | -0.0458 | -2.8099
-5.5 | -0.1572 | 0.05709 | -0.0539 | -2.7535
-5 | -0.1229 | 0.04921 | -0.0621 | -2.4975
-4.5 | -0.0781 | 0.04085 | -0.0695 | -1.9119
-4 | -0.0235 | 0.03428 | -0.0743 | -0.68553
-3.5 | 0.0364 | 0.02822 | -0.0775 | 1.2899
-3 | 0.0997 | 0.0213 | -0.0793 | 4.6808
-2.5 | 0.1632 | 0.01219 | -0.0797 | 13.388
-2 | 0.2273 | 0.00695 | -0.0793 | 32.705
-1.5 | 0.2965 | 0.00614 | -0.0788 | 48.2899
-1 | 0.366 | 0.00582 | -0.0787 | 62.8866
-0.5 | 0.4354 | 0.00565 | -0.0787 | 77.0619
0 | 0.5044 | 0.00559 | -0.0789 | 90.2326
0.5 | 0.5732 | 0.00559 | -0.0792 | 102.5403
1 | 0.6419 | 0.0056 | -0.0796 | 114.625
1.5 | 0.7105 | 0.00558 | -0.08 | 127.3297
2 | 0.7774 | 0.00473 | -0.0808 | 164.3552
2.5 | 0.8421 | 0.00434 | -0.0805 | 194.0323
3 | 0.9112 | 0.00436 | -0.0807 | 208.9908
3.5 | 0.9803 | 0.00461 | -0.0808 | 212.6464
4 | 1.0493 | 0.00491 | -0.0808 | 213.7067
4.5 | 1.1179 | 0.00532 | -0.0806 | 210.1316
5 | 1.185 | 0.00593 | -0.08 | 199.8314
5.5 | 1.2506 | 0.00669 | -0.0791 | 186.9357
6 | 1.3015 | 0.0086 | -0.0763 | 151.3372
6.5 | 1.3515 | 0.01025 | -0.0729 | 131.8537
7 | 1.4089 | 0.01123 | -0.0699 | 125.4586
7.5 | 1.4607 | 0.01236 | -0.066 | 118.1796
8 | 1.4964 | 0.01368 | -0.0594 | 109.386
8.5 | 1.5127 | 0.01587 | -0.0516 | 95.3182
9 | 1.5183 | 0.01974 | -0.0452 | 76.9149
9.5 | 1.5045 | 0.02574 | -0.0399 | 58.4499
10 | 1.4783 | 0.03337 | -0.0362 | 44.3003
10.5 | 1.4503 | 0.04175 | -0.0341 | 34.7377
11 | 1.4203 | 0.05118 | -0.0334 | 27.7511
11.5 | 1.3912 | 0.0616 | -0.0344 | 22.5844
12 | 1.3621 | 0.07324 | -0.0376 | 18.5978
12.5 | 1.3306 | 0.0864 | -0.043 | 15.4005
13 | 1.301 | 0.10047 | -0.0501 | 12.9491
13.5 | 1.2692 | 0.116 | -0.0589 | 10.9414
14 | 1.2416 | 0.13194 | -0.0687 | 9.4103

## 89. Re 7M Mach 0.00 (1)
BIGFOIL.COM POLAR EXPORT
NACA63-709 a=0.2
NACA63-709 a=0.2 |  |  |  | Cl Max: | 1.284 | at alpha= | 9 | deg
JavaFoil+Calcfoil stall+Eppler ext transition |  |  |  | L/D Max: | 223.455 | at alpha= | 6 | deg
Re: | 7000000 |  |  | Cd Min: | 0.0046 | at alpha= | 1.5 | deg
Mach: | 0 |  |  | Cl=0 at alpha= | -3.6273 | deg
|  |  |  | @ Cl=0.1, Cd= | 0.0063341
|  |  |  | @ Cl=0.4, Cd= | 0.0062537
|  |  |  | @ Cl=0.6, Cd= | 0.0046014
alpha (deg) | Cl | Cd | Cm | Cl/Cd
-15.5 | -0.232 | 0.10806 | -0.027 | -2.15
-15 | -0.241 | 0.10425 | -0.027 | -2.316
-14.5 | -0.251 | 0.09872 | -0.027 | -2.538
-14 | -0.26 | 0.09369 | -0.027 | -2.771
-13.5 | -0.268 | 0.08957 | -0.027 | -2.996
-13 | -0.277 | 0.08501 | -0.027 | -3.254
-12.5 | -0.284 | 0.08076 | -0.027 | -3.52
-12 | -0.291 | 0.07584 | -0.027 | -3.837
-11.5 | -0.296 | 0.07195 | -0.027 | -4.121
-11 | -0.3 | 0.06837 | -0.027 | -4.394
-10.5 | -0.302 | 0.06563 | -0.026 | -4.608
-10 | -0.302 | 0.06106 | -0.026 | -4.951
-9.5 | -0.3 | 0.0583 | -0.026 | -5.138
-9 | -0.294 | 0.05527 | -0.026 | -5.317
-8.5 | -0.285 | 0.05176 | -0.026 | -5.502
-8 | -0.272 | 0.04932 | -0.026 | -5.516
-7.5 | -0.256 | 0.0463 | -0.026 | -5.518
-7 | -0.235 | 0.04375 | -0.027 | -5.37
-6.5 | -0.21 | 0.04158 | -0.027 | -5.056
-6 | -0.182 | 0.03948 | -0.027 | -4.6
-5.5 | -0.149 | 0.03702 | -0.028 | -4.033
-5 | -0.114 | 0.03536 | -0.029 | -3.21
-4.5 | -0.074 | 0.03389 | -0.029 | -2.197
-4 | -0.041 | 0.00646 | -0.058 | -6.292
-3.5 | 0.014 | 0.00643 | -0.058 | 2.119
-3 | 0.07 | 0.00636 | -0.059 | 10.999
-2.5 | 0.128 | 0.00631 | -0.059 | 20.257
-2 | 0.187 | 0.00625 | -0.059 | 29.84
-1.5 | 0.246 | 0.00623 | -0.059 | 39.5
-1 | 0.305 | 0.00621 | -0.06 | 49.154
-0.5 | 0.365 | 0.00623 | -0.06 | 58.505
0 | 0.424 | 0.00627 | -0.06 | 67.543
0.5 | 0.482 | 0.006 | -0.06 | 80.346
1 | 0.54 | 0.00602 | -0.061 | 89.62
1.5 | 0.598 | 0.0046 | -0.061 | 129.934
2 | 0.655 | 0.00464 | -0.061 | 141.206
2.5 | 0.713 | 0.00477 | -0.062 | 149.406
3 | 0.77 | 0.00488 | -0.062 | 157.732
3.5 | 0.828 | 0.00496 | -0.062 | 166.931
4 | 0.885 | 0.00466 | -0.062 | 189.872
4.5 | 0.941 | 0.00468 | -0.063 | 200.977
5 | 0.997 | 0.00477 | -0.063 | 209.083
5.5 | 1.051 | 0.00478 | -0.063 | 219.83
6 | 1.103 | 0.00494 | -0.064 | 223.455
6.5 | 1.152 | 0.00677 | -0.064 | 170.135
7 | 1.193 | 0.00973 | -0.064 | 122.698
7.5 | 1.229 | 0.01039 | -0.065 | 118.204
8 | 1.256 | 0.0111 | -0.065 | 113.141
8.5 | 1.274 | 0.01194 | -0.065 | 106.703
9 | 1.284 | 0.0128 | -0.065 | 100.261
9.5 | 1.284 | 0.01359 | -0.065 | 94.541
10 | 1.275 | 0.01448 | -0.065 | 88.098
10.5 | 1.256 | 0.01572 | -0.066 | 79.894
11 | 1.228 | 0.01702 | -0.066 | 72.146
11.5 | 1.194 | 0.01794 | -0.066 | 66.54
12 | 1.152 | 0.01921 | -0.066 | 59.947
12.5 | 1.102 | 0.02136 | -0.066 | 51.617
13 | 1.052 | 0.02251 | -0.066 | 46.732
13.5 | 0.996 | 0.02503 | -0.066 | 39.786
14 | 0.941 | 0.0267 | -0.066 | 35.236

## 90. Re 7M Mach 0.00 (2)
BIGFOIL.COM POLAR EXPORT
NACA63-709 a=0.2
NACA63-709 a=0.2 |  |  |  | Cl Max: | 1.758 | at alpha= | 17 | deg
XFOIL ncrit=9 |  |  |  | L/D Max: | 201.158 | at alpha= | 3.5 | deg
Re: | 7000000 |  |  | Cd Min: | 0.11019 | at alpha= | -10.5 | deg
Mach: | 0 |  |  | Cl=0 at alpha= | -3.6833 | deg
|  |  |  | @ Cl=0.1, Cd= | 0.0057786
|  |  |  | @ Cl=0.4, Cd= | 0.0052753
|  |  |  | @ Cl=0.6, Cd= | 0.0050714
alpha (deg) | Cl | Cd | Cm | Cl/Cd
-10.5 | -0.36 | 0.11019 | -0.0161 | -3.2671
-10 | -0.3409 | 0.10546 | -0.0189 | -3.2325
-9.5 | -0.3249 | 0.09993 | -0.0219 | -3.2513
-9 | -0.3124 | 0.09381 | -0.0249 | -3.3301
-8.5 | -0.2999 | 0.08812 | -0.0277 | -3.4033
-7.5 | -0.4287 | 0.01092 | -0.0637 | -39.2582
-7 | -0.3749 | 0.00929 | -0.0637 | -40.3552
-6.5 | -0.3196 | 0.00827 | -0.0638 | -38.6457
-6 | -0.2637 | 0.00753 | -0.0638 | -35.0199
-5.5 | -0.2073 | 0.00703 | -0.064 | -29.4879
-5 | -0.1505 | 0.00673 | -0.0641 | -22.3626
-4.5 | -0.0934 | 0.00662 | -0.0644 | -14.1088
-4 | -0.0361 | 0.00656 | -0.0647 | -5.503
-3.5 | 0.0209 | 0.00626 | -0.0649 | 3.3387
-3 | 0.0778 | 0.00586 | -0.0651 | 13.2765
-2.5 | 0.1351 | 0.00565 | -0.0654 | 23.9115
-2 | 0.1924 | 0.00551 | -0.0657 | 34.9183
-1.5 | 0.2498 | 0.00544 | -0.066 | 45.9191
-1 | 0.3072 | 0.00534 | -0.0664 | 57.5281
0 | 0.422 | 0.00526 | -0.0671 | 80.2281
0.5 | 0.4794 | 0.00524 | -0.0675 | 91.4885
1 | 0.5367 | 0.00522 | -0.0679 | 102.8161
1.5 | 0.5938 | 0.00516 | -0.0684 | 115.0775
2 | 0.6498 | 0.00436 | -0.0692 | 149.0367
2.5 | 0.705 | 0.00396 | -0.0695 | 178.0303
3 | 0.7604 | 0.00381 | -0.0695 | 199.5801
3.5 | 0.8167 | 0.00406 | -0.0699 | 201.1576
4 | 0.8728 | 0.00434 | -0.0703 | 201.106
4.5 | 0.9285 | 0.00465 | -0.0707 | 199.6774
5 | 0.9825 | 0.00523 | -0.0709 | 187.8585
5.5 | 1.0367 | 0.00573 | -0.0712 | 180.925
6 | 1.0864 | 0.0069 | -0.071 | 157.4493
6.5 | 1.1367 | 0.00782 | -0.0708 | 145.3581
7 | 1.1877 | 0.00857 | -0.0706 | 138.5881
7.5 | 1.2392 | 0.00915 | -0.0705 | 135.4317
8 | 1.2907 | 0.00968 | -0.0704 | 133.3368
8.5 | 1.3411 | 0.01026 | -0.0702 | 130.7115
9 | 1.3893 | 0.01101 | -0.0697 | 126.1853
9.5 | 1.4377 | 0.01163 | -0.0692 | 123.6199
10 | 1.4845 | 0.01233 | -0.0685 | 120.3974
10.5 | 1.5293 | 0.0131 | -0.0676 | 116.7405
11 | 1.5707 | 0.01401 | -0.0661 | 112.1128
11.5 | 1.6087 | 0.01501 | -0.0642 | 107.1752
12 | 1.6458 | 0.01587 | -0.0622 | 103.7051
12.5 | 1.6692 | 0.0168 | -0.0578 | 99.3571
13 | 1.6836 | 0.01823 | -0.0529 | 92.3533
13.5 | 1.7011 | 0.01999 | -0.0494 | 85.0975
14 | 1.7171 | 0.02217 | -0.0463 | 77.4515
14.5 | 1.7325 | 0.02469 | -0.0439 | 70.1701
15 | 1.746 | 0.02758 | -0.0418 | 63.3067
15.5 | 1.7472 | 0.03184 | -0.0398 | 54.8744
16 | 1.7568 | 0.03559 | -0.0386 | 49.3622
16.5 | 1.7575 | 0.04048 | -0.0378 | 43.4165
17 | 1.758 | 0.04582 | -0.0376 | 38.3675
17.5 | 1.7514 | 0.05243 | -0.0381 | 33.4045
18 | 1.7431 | 0.05969 | -0.0393 | 29.2025
18.5 | 1.7337 | 0.06753 | -0.0412 | 25.673
19 | 1.7149 | 0.07729 | -0.0442 | 22.1879
19.5 | 1.7019 | 0.08656 | -0.0476 | 19.6615
20 | 1.6801 | 0.09778 | -0.0522 | 17.1825

## 91. Re 7M Mach 0.10 (1)
BIGFOIL.COM POLAR EXPORT
NACA63-709 a=0.2
NACA63-709 a=0.2 |  |  |  | Cl Max: | 1.284 | at alpha= | 9 | deg
JavaFoil+Calcfoil stall+Eppler ext transition |  |  |  | L/D Max: | 225.128 | at alpha= | 6 | deg
Re: | 7000000 |  |  | Cd Min: | 0.00459 | at alpha= | 1.5 | deg
Mach: | 0.1 |  |  | Cl=0 at alpha= | -3.6273 | deg
|  |  |  | @ Cl=0.1, Cd= | 0.006339
|  |  |  | @ Cl=0.4, Cd= | 0.0062513
|  |  |  | @ Cl=0.6, Cd= | 0.0046145
alpha (deg) | Cl | Cd | Cm | Cl/Cd
-15 | -0.204 | 0.10398 | -0.027 | -1.958
-14.5 | -0.214 | 0.09933 | -0.027 | -2.156
-14 | -0.225 | 0.09365 | -0.027 | -2.402
-13.5 | -0.235 | 0.08976 | -0.027 | -2.623
-13 | -0.246 | 0.08503 | -0.027 | -2.89
-12.5 | -0.256 | 0.08033 | -0.027 | -3.182
-12 | -0.265 | 0.07591 | -0.027 | -3.487
-11.5 | -0.273 | 0.07188 | -0.027 | -3.793
-11 | -0.279 | 0.0684 | -0.027 | -4.081
-10.5 | -0.284 | 0.06559 | -0.026 | -4.326
-10 | -0.286 | 0.06158 | -0.027 | -4.649
-9.5 | -0.286 | 0.05826 | -0.026 | -4.91
-9 | -0.283 | 0.05512 | -0.026 | -5.131
-8.5 | -0.276 | 0.05189 | -0.026 | -5.319
-8 | -0.265 | 0.04969 | -0.026 | -5.339
-7.5 | -0.251 | 0.04682 | -0.026 | -5.351
-7 | -0.232 | 0.04396 | -0.027 | -5.267
-6.5 | -0.208 | 0.04155 | -0.027 | -5.008
-6 | -0.18 | 0.03959 | -0.027 | -4.556
-5.5 | -0.149 | 0.03715 | -0.028 | -4.003
-5 | -0.113 | 0.03552 | -0.029 | -3.19
-4.5 | -0.074 | 0.03402 | -0.029 | -2.189
-4 | -0.041 | 0.00646 | -0.058 | -6.305
-3.5 | 0.014 | 0.00644 | -0.059 | 2.123
-3 | 0.07 | 0.00637 | -0.059 | 11.029
-2.5 | 0.128 | 0.00631 | -0.059 | 20.332
-2 | 0.187 | 0.00627 | -0.059 | 29.883
-1.5 | 0.247 | 0.00622 | -0.06 | 39.723
-1 | 0.307 | 0.00623 | -0.06 | 49.299
-0.5 | 0.366 | 0.00624 | -0.06 | 58.689
0 | 0.426 | 0.00626 | -0.06 | 67.999
0.5 | 0.484 | 0.00603 | -0.061 | 80.344
1 | 0.543 | 0.00601 | -0.061 | 90.268
1.5 | 0.601 | 0.00459 | -0.061 | 130.923
2 | 0.659 | 0.00467 | -0.062 | 141.156
2.5 | 0.716 | 0.00476 | -0.062 | 150.515
3 | 0.774 | 0.00489 | -0.062 | 158.333
3.5 | 0.832 | 0.00502 | -0.062 | 165.707
4 | 0.889 | 0.00465 | -0.063 | 191.128
4.5 | 0.946 | 0.00472 | -0.063 | 200.249
5 | 1.002 | 0.00476 | -0.063 | 210.459
5.5 | 1.056 | 0.00483 | -0.064 | 218.796
6 | 1.108 | 0.00492 | -0.064 | 225.128
6.5 | 1.157 | 0.00679 | -0.065 | 170.442
7 | 1.198 | 0.00981 | -0.065 | 122.181
7.5 | 1.233 | 0.01051 | -0.065 | 117.278
8 | 1.259 | 0.01124 | -0.065 | 111.998
8.5 | 1.276 | 0.01208 | -0.065 | 105.6
9 | 1.284 | 0.01297 | -0.065 | 98.929
9.5 | 1.281 | 0.01376 | -0.066 | 93.157
10 | 1.269 | 0.01471 | -0.066 | 86.238
10.5 | 1.245 | 0.01609 | -0.066 | 77.366
11 | 1.214 | 0.017 | -0.066 | 71.39
11.5 | 1.172 | 0.01871 | -0.066 | 62.621
12 | 1.124 | 0.02004 | -0.066 | 56.092
12.5 | 1.071 | 0.02135 | -0.066 | 50.178
13 | 1.012 | 0.02362 | -0.066 | 42.839
13.5 | 0.95 | 0.02623 | -0.066 | 36.204
14 | 0.89 | 0.02755 | -0.067 | 32.298

## 92. Re 7M Mach 0.10 (2)
BIGFOIL.COM POLAR EXPORT
NACA63-709 a=0.2
NACA63-709 a=0.2 |  |  |  | Cl Max: | 1.7406 | at alpha= | 16 | deg
XFOIL ncrit=9 |  |  |  | L/D Max: | 201.941 | at alpha= | 3.5 | deg
Re: | 7000000 |  |  | Cd Min: | 0.10924 | at alpha= | 20 | deg
Mach: | 0.1 |  |  | Cl=0 at alpha= | -3.6817 | deg
|  |  |  | @ Cl=0.1, Cd= | 0.0058065
|  |  |  | @ Cl=0.4, Cd= | 0.0052792
|  |  |  | @ Cl=0.6, Cd= | 0.005134
alpha (deg) | Cl | Cd | Cm | Cl/Cd
-7 | -0.378 | 0.01014 | -0.0647 | -37.2781
-6.5 | -0.3228 | 0.00871 | -0.0647 | -37.0608
-6 | -0.2665 | 0.0078 | -0.0647 | -34.1667
-5.5 | -0.2095 | 0.0072 | -0.0647 | -29.0972
-5 | -0.1522 | 0.00681 | -0.0648 | -22.3495
-4.5 | -0.0946 | 0.00665 | -0.065 | -14.2256
-4 | -0.0368 | 0.00657 | -0.0652 | -5.6012
-3.5 | 0.021 | 0.00654 | -0.0654 | 3.211
-3 | 0.0781 | 0.00589 | -0.0656 | 13.2598
-2.5 | 0.1358 | 0.00567 | -0.0658 | 23.9506
-2 | 0.1935 | 0.00552 | -0.0661 | 35.0543
-1.5 | 0.2513 | 0.00544 | -0.0664 | 46.1949
-1 | 0.3091 | 0.00535 | -0.0668 | 57.7757
0 | 0.4246 | 0.00526 | -0.0675 | 80.7224
0.5 | 0.4823 | 0.00524 | -0.0679 | 92.042
1 | 0.54 | 0.00523 | -0.0683 | 103.2505
1.5 | 0.5975 | 0.00517 | -0.0688 | 115.5706
2 | 0.6538 | 0.00436 | -0.0696 | 149.9541
2.5 | 0.7094 | 0.00397 | -0.0698 | 178.6902
3 | 0.7651 | 0.00382 | -0.0698 | 200.288
3.5 | 0.8219 | 0.00407 | -0.0702 | 201.941
4 | 0.8783 | 0.00435 | -0.0706 | 201.908
4.5 | 0.9344 | 0.00466 | -0.071 | 200.515
5 | 0.9888 | 0.00525 | -0.0713 | 188.3429
5.5 | 1.0434 | 0.00576 | -0.0715 | 181.1458
6 | 1.0931 | 0.00696 | -0.0712 | 157.0546
6.5 | 1.1437 | 0.00791 | -0.071 | 144.5891
7 | 1.1951 | 0.00864 | -0.0707 | 138.3218
7.5 | 1.2472 | 0.00922 | -0.0706 | 135.2711
8 | 1.2989 | 0.00976 | -0.0704 | 133.084
8.5 | 1.3495 | 0.01038 | -0.0701 | 130.0096
9 | 1.3981 | 0.01112 | -0.0695 | 125.7284
9.5 | 1.4466 | 0.01178 | -0.0689 | 122.8014
10 | 1.4933 | 0.01251 | -0.068 | 119.3685
10.5 | 1.5378 | 0.01332 | -0.0668 | 115.4505
11 | 1.5775 | 0.01436 | -0.065 | 109.8538
11.5 | 1.6161 | 0.01528 | -0.063 | 105.7657
12 | 1.6501 | 0.0162 | -0.0603 | 101.858
12.5 | 1.666 | 0.01732 | -0.0547 | 96.1894
13 | 1.6818 | 0.019 | -0.0504 | 88.5158
13.5 | 1.6983 | 0.02106 | -0.047 | 80.641
14 | 1.7125 | 0.02359 | -0.0441 | 72.5943
14.5 | 1.7241 | 0.02664 | -0.0416 | 64.7185
15 | 1.736 | 0.02989 | -0.0398 | 58.0796
15.5 | 1.7333 | 0.0348 | -0.0379 | 49.8075
16 | 1.7406 | 0.03904 | -0.0371 | 44.585
16.5 | 1.7389 | 0.04459 | -0.0367 | 38.9975
17 | 1.7364 | 0.0507 | -0.037 | 34.2485
17.5 | 1.7266 | 0.05814 | -0.038 | 29.6973
18 | 1.7147 | 0.06635 | -0.0399 | 25.8433
18.5 | 1.7016 | 0.07525 | -0.0426 | 22.6126
19 | 1.6787 | 0.08616 | -0.0465 | 19.4835
19.5 | 1.6616 | 0.09669 | -0.0508 | 17.1848
20 | 1.6357 | 0.10924 | -0.0566 | 14.9735

## 93. Re 7M Mach 0.25 (1)
BIGFOIL.COM POLAR EXPORT
NACA63-709 a=0.2
NACA63-709 a=0.2 |  |  |  | Cl Max: | 1.28 | at alpha= | 8.5 | deg
JavaFoil+Calcfoil stall+Eppler ext transition |  |  |  | L/D Max: | 219.697 | at alpha= | 5.5 | deg
Re: | 7000000 |  |  | Cd Min: | 0.00465 | at alpha= | 1.5 | deg
Mach: | 0.25 |  |  | Cl=0 at alpha= | -3.625 | deg
|  |  |  | @ Cl=0.1, Cd= | 0.006391
|  |  |  | @ Cl=0.4, Cd= | 0.0062916
|  |  |  | @ Cl=0.6, Cd= | 0.03061
alpha (deg) | Cl | Cd | Cm | Cl/Cd
-12.5 | -0.051 | 0.0833 | -0.028 | -0.613
-12 | -0.048 | 0.07858 | -0.028 | -0.613
-11.5 | -0.045 | 0.07415 | -0.028 | -0.611
-11 | -0.042 | 0.06858 | -0.028 | -0.619
-10.5 | -0.09 | 0.0651 | -0.028 | -1.377
-10 | -0.13 | 0.06107 | -0.028 | -2.136
-9.5 | -0.159 | 0.0586 | -0.028 | -2.716
-9 | -0.181 | 0.0556 | -0.028 | -3.255
-8.5 | -0.196 | 0.05238 | -0.027 | -3.748
-8 | -0.205 | 0.04973 | -0.027 | -4.124
-7.5 | -0.207 | 0.04705 | -0.027 | -4.397
-7 | -0.201 | 0.04496 | -0.027 | -4.48
-6.5 | -0.189 | 0.04264 | -0.027 | -4.426
-6 | -0.169 | 0.04013 | -0.027 | -4.214
-5.5 | -0.143 | 0.03793 | -0.027 | -3.768
-5 | -0.111 | 0.0365 | -0.028 | -3.039
-4.5 | -0.074 | 0.03495 | -0.028 | -2.117
-4 | -0.033 | 0.03295 | -0.029 | -1.002
-3.5 | 0.011 | 0.03083 | -0.032 | 0.363
-3 | 0.072 | 0.00641 | -0.061 | 11.157
-2.5 | 0.131 | 0.00637 | -0.061 | 20.587
-2 | 0.192 | 0.00631 | -0.061 | 30.408
-1.5 | 0.253 | 0.00628 | -0.061 | 40.392
-1 | 0.315 | 0.00626 | -0.062 | 50.305
-0.5 | 0.376 | 0.00628 | -0.062 | 59.918
0 | 0.438 | 0.00631 | -0.062 | 69.309
0.5 | 0.498 | 0.00603 | -0.062 | 82.507
1 | 0.557 | 0.00604 | -0.063 | 92.299
1.5 | 0.617 | 0.00465 | -0.063 | 132.669
2 | 0.677 | 0.00471 | -0.063 | 143.607
2.5 | 0.736 | 0.00487 | -0.064 | 151.226
3 | 0.795 | 0.00496 | -0.064 | 160.286
3.5 | 0.854 | 0.00471 | -0.064 | 181.346
4 | 0.913 | 0.00476 | -0.065 | 191.988
4.5 | 0.971 | 0.0048 | -0.065 | 202.426
5 | 1.029 | 0.00485 | -0.065 | 212.045
5.5 | 1.084 | 0.00493 | -0.066 | 219.697
6 | 1.137 | 0.00673 | -0.066 | 168.962
6.5 | 1.185 | 0.00724 | -0.066 | 163.748
7 | 1.223 | 0.01034 | -0.066 | 118.25
7.5 | 1.254 | 0.01114 | -0.066 | 112.501
8 | 1.273 | 0.01198 | -0.067 | 106.264
8.5 | 1.28 | 0.01305 | -0.067 | 98.111
9 | 1.273 | 0.01411 | -0.067 | 90.23
9.5 | 1.251 | 0.01503 | -0.067 | 83.23
10 | 1.212 | 0.01625 | -0.067 | 74.597
10.5 | 1.156 | 0.0176 | -0.067 | 65.683
11 | 1.084 | 0.01902 | -0.067 | 56.978
11.5 | 0.995 | 0.02121 | -0.067 | 46.918
12 | 0.895 | 0.0233 | -0.067 | 38.408
12.5 | 0.785 | 0.02547 | -0.067 | 30.797
13 | 0.666 | 0.02828 | -0.067 | 23.569
13.5 | 0.544 | 0.03061 | -0.067 | 17.783

## 94. Re 7M Mach 0.25 (2)
BIGFOIL.COM POLAR EXPORT
NACA63-709 a=0.2
NACA63-709 a=0.2 |  |  |  | Cl Max: | 1.6403 | at alpha= | 13 | deg
XFOIL ncrit=9 |  |  |  | L/D Max: | 206.408 | at alpha= | 3.5 | deg
Re: | 7000000 |  |  | Cd Min: | 0.25076 | at alpha= | -20 | deg
Mach: | 0.25 |  |  | Cl=0 at alpha= | -3.6625 | deg
|  |  |  | @ Cl=0.1, Cd= | 0.0060233
|  |  |  | @ Cl=0.4, Cd= | 0.0053161
|  |  |  | @ Cl=0.6, Cd= | 0.0052381
alpha (deg) | Cl | Cd | Cm | Cl/Cd
-20 | -0.6858 | 0.25076 | 0.0626 | -2.7349
-19.5 | -0.6661 | 0.24409 | 0.058 | -2.7289
-19 | -0.6464 | 0.23704 | 0.0535 | -2.727
-18.5 | -0.6263 | 0.2303 | 0.049 | -2.7195
-18 | -0.6068 | 0.22315 | 0.0445 | -2.7192
-17.5 | -0.587 | 0.21603 | 0.0401 | -2.7172
-15.5 | -0.5116 | 0.18812 | 0.0234 | -2.7195
-15 | -0.4919 | 0.18116 | 0.0198 | -2.7153
-14.5 | -0.4732 | 0.17396 | 0.0158 | -2.7202
-14 | -0.4553 | 0.16664 | 0.0118 | -2.7322
-13.5 | -0.4368 | 0.15953 | 0.0078 | -2.738
-13 | -0.419 | 0.15242 | 0.004 | -2.749
-12.5 | -0.4017 | 0.14514 | 0.0001 | -2.7677
-12 | -0.385 | 0.13794 | -0.0037 | -2.7911
-11.5 | -0.3684 | 0.13089 | -0.0073 | -2.8146
-11 | -0.3569 | 0.12264 | -0.0113 | -2.9101
-10.5 | -0.3439 | 0.11495 | -0.0151 | -2.9917
-10 | -0.3327 | 0.10715 | -0.0187 | -3.105
-9.5 | -0.3155 | 0.10152 | -0.0219 | -3.1078
-9 | -0.3012 | 0.09532 | -0.0251 | -3.1599
-8.5 | -0.2865 | 0.08961 | -0.028 | -3.1972
-8 | -0.2694 | 0.08441 | -0.0305 | -3.1916
-7.5 | -0.2596 | 0.0788 | -0.0329 | -3.2944
-7 | -0.266 | 0.07204 | -0.0362 | -3.6924
-5 | -0.1608 | 0.00829 | -0.0686 | -19.3969
-4.5 | -0.1012 | 0.00724 | -0.0684 | -13.9779
-4 | -0.0409 | 0.0068 | -0.0682 | -6.0147
-3.5 | 0.0197 | 0.00666 | -0.0682 | 2.958
-3 | 0.0794 | 0.00614 | -0.0682 | 12.9316
-2.5 | 0.1394 | 0.0058 | -0.0682 | 24.0345
-2 | 0.1995 | 0.0056 | -0.0684 | 35.625
-1.5 | 0.2595 | 0.00548 | -0.0686 | 47.354
-1 | 0.3194 | 0.00539 | -0.0689 | 59.2579
-0.5 | 0.3793 | 0.00533 | -0.0692 | 71.1632
0 | 0.439 | 0.00529 | -0.0696 | 82.9868
0.5 | 0.4987 | 0.0053 | -0.07 | 94.0943
1 | 0.5584 | 0.00528 | -0.0704 | 105.7576
1.5 | 0.6179 | 0.00522 | -0.0708 | 118.3716
2 | 0.6763 | 0.00444 | -0.0717 | 152.3198
2.5 | 0.7338 | 0.00403 | -0.0719 | 182.0844
3 | 0.7915 | 0.00389 | -0.0719 | 203.4704
3.5 | 0.8504 | 0.00412 | -0.0722 | 206.4078
4 | 0.909 | 0.00442 | -0.0726 | 205.6561
4.5 | 0.9674 | 0.00475 | -0.0729 | 203.6632
5 | 1.0239 | 0.00535 | -0.073 | 191.3832
5.5 | 1.0805 | 0.00591 | -0.0731 | 182.8257
6 | 1.1313 | 0.00722 | -0.0725 | 156.6898
6.5 | 1.1829 | 0.00829 | -0.0719 | 142.69
7 | 1.2366 | 0.00901 | -0.0714 | 137.2475
7.5 | 1.2908 | 0.00961 | -0.0709 | 134.3184
8 | 1.3441 | 0.01025 | -0.0702 | 131.1317
8.5 | 1.3946 | 0.0111 | -0.0691 | 125.6396
9 | 1.4455 | 0.01181 | -0.068 | 122.3963
9.5 | 1.4937 | 0.01264 | -0.0665 | 118.1725
10 | 1.5384 | 0.0136 | -0.0644 | 113.1176
10.5 | 1.5742 | 0.01491 | -0.061 | 105.5801
11 | 1.6001 | 0.01605 | -0.056 | 99.6947
11.5 | 1.6144 | 0.01767 | -0.0501 | 91.3639
12 | 1.6273 | 0.02004 | -0.0455 | 81.2026
12.5 | 1.6343 | 0.02333 | -0.0414 | 70.0514
13 | 1.6403 | 0.02716 | -0.0382 | 60.394
13.5 | 1.6369 | 0.03222 | -0.0356 | 50.8038
14 | 1.6281 | 0.03824 | -0.0339 | 42.5758
14.5 | 1.6118 | 0.04569 | -0.0332 | 35.2769
15 | 1.6001 | 0.05338 | -0.0337 | 29.9756
15.5 | 1.5673 | 0.06446 | -0.0359 | 24.3143
16 | 1.5543 | 0.07378 | -0.0387 | 21.0667
16.5 | 1.5285 | 0.08566 | -0.0431 | 17.8438
17 | 1.4987 | 0.09905 | -0.049 | 15.1307
17.5 | 1.467 | 0.11366 | -0.0563 | 12.9069
18 | 1.4349 | 0.12905 | -0.0647 | 11.1189

## 95. Re 7M Mach 0.50 (1)
BIGFOIL.COM POLAR EXPORT
NACA63-709 a=0.2
NACA63-709 a=0.2 |  |  |  | Cl Max: | 1.304 | at alpha= | 7 | deg
JavaFoil+Calcfoil stall+Eppler ext transition |  |  |  | L/D Max: | 187.113 | at alpha= | 3.5 | deg
Re: | 7000000 |  |  | Cd Min: | 0.00487 | at alpha= | 2.5 | deg
Mach: | 0.5 |  |  | Cl=0 at alpha= | -3.6296 | deg
|  |  |  | @ Cl=0.1, Cd= | 0.030776
|  |  |  | @ Cl=0.4, Cd= | 0.0062938
|  |  |  | @ Cl=0.6, Cd= | 0.00605
alpha (deg) | Cl | Cd | Cm | Cl/Cd
-20 | -0.909 | 0.15182 | -0.036 | -5.99
-19.5 | -0.882 | 0.14632 | -0.036 | -6.027
-19 | -0.854 | 0.14515 | -0.036 | -5.884
-18.5 | -0.825 | 0.13956 | -0.035 | -5.913
-18 | -0.797 | 0.13414 | -0.035 | -5.94
-17.5 | -0.769 | 0.12502 | -0.035 | -6.151
-17 | -0.741 | 0.1171 | -0.035 | -6.33
-16.5 | -0.714 | 0.11077 | -0.035 | -6.442
-16 | -0.686 | 0.10478 | -0.035 | -6.545
-15.5 | -0.657 | 0.11414 | -0.034 | -5.752
-15 | -0.628 | 0.10856 | -0.033 | -5.787
-14.5 | -0.601 | 0.09889 | -0.034 | -6.074
-14 | -0.573 | 0.09106 | -0.034 | -6.295
-13.5 | -0.546 | 0.08475 | -0.034 | -6.439
-13 | -0.519 | 0.0786 | -0.035 | -6.598
-12.5 | -0.491 | 0.07354 | -0.036 | -6.681
-12 | -0.464 | 0.06836 | -0.037 | -6.792
-11.5 | -0.433 | 0.08196 | -0.032 | -5.28
-11 | -0.405 | 0.07214 | -0.032 | -5.614
-10.5 | -0.377 | 0.06659 | -0.032 | -5.668
-10 | -0.35 | 0.06147 | -0.033 | -5.692
-9.5 | -0.323 | 0.05641 | -0.034 | -5.72
-9 | -0.295 | 0.05227 | -0.035 | -5.653
-8.5 | -0.268 | 0.04903 | -0.036 | -5.469
-8 | -0.241 | 0.0453 | -0.037 | -5.322
-7.5 | -0.211 | 0.0528 | -0.03 | -4.004
-7 | -0.184 | 0.04714 | -0.03 | -3.902
-6.5 | -0.157 | 0.04302 | -0.031 | -3.642
-6 | -0.129 | 0.04024 | -0.032 | -3.216
-5.5 | -0.102 | 0.03754 | -0.033 | -2.723
-5 | -0.075 | 0.03569 | -0.034 | -2.101
-4.5 | -0.048 | 0.03618 | -0.031 | -1.314
-4 | -0.02 | 0.03445 | -0.031 | -0.592
-3.5 | 0.007 | 0.03362 | -0.029 | 0.199
-3 | 0.058 | 0.03196 | -0.03 | 1.808
-2.5 | 0.113 | 0.03041 | -0.032 | 3.703
-2 | 0.21 | 0.00649 | -0.068 | 32.388
-1.5 | 0.281 | 0.00644 | -0.069 | 43.534
-1 | 0.351 | 0.00645 | -0.069 | 54.382
-0.5 | 0.42 | 0.00623 | -0.069 | 67.337
0 | 0.488 | 0.00623 | -0.069 | 78.302
0.5 | 0.556 | 0.00625 | -0.07 | 88.855
1 | 0.622 | 0.00595 | -0.07 | 104.514
1.5 | 0.689 | 0.00494 | -0.07 | 139.347
2 | 0.755 | 0.00506 | -0.071 | 149.248
2.5 | 0.821 | 0.00487 | -0.071 | 168.616
3 | 0.887 | 0.005 | -0.071 | 177.359
3.5 | 0.952 | 0.00509 | -0.072 | 187.113
4 | 1.017 | 0.00645 | -0.072 | 157.742
4.5 | 1.081 | 0.00686 | -0.072 | 157.604
5 | 1.144 | 0.00714 | -0.073 | 160.265
5.5 | 1.201 | 0.00756 | -0.073 | 158.922
6 | 1.253 | 0.00803 | -0.073 | 156.069
6.5 | 1.28 | 0.01235 | -0.073 | 103.671
7 | 1.304 | 0.01368 | -0.073 | 95.35
7.5 | 1.284 | 0.0152 | -0.073 | 84.475
8 | 1.149 | 0.01745 | -0.073 | 65.853
8.5 | 0.759 | 0.01978 | -0.073 | 38.386
9 | 0.787 | 0.02135 | -0.073 | 36.834
9.5 | 0.815 | 0.02186 | -0.073 | 37.301
10 | 0.84 | 0.02493 | -0.073 | 33.686
10.5 | 0.738 | 0.0735 | -0.038 | 10.04
11 | 0.893 | 0.02826 | -0.073 | 31.596
11.5 | 0.91 | 0.03396 | -0.072 | 26.802
12 | 0.817 | 0.0873 | -0.043 | 9.355

## 96. Re 7M Mach 0.50 (2)
BIGFOIL.COM POLAR EXPORT
NACA63-709 a=0.2
NACA63-709 a=0.2 |  |  |  | Cl Max: | 1.53 | at alpha= | 9 | deg
XFOIL ncrit=9 |  |  |  | L/D Max: | 218.463 | at alpha= | 3.5 | deg
Re: | 7000000 |  |  | Cd Min: | 0.13142 | at alpha= | 14 | deg
Mach: | 0.5 |  |  | Cl=0 at alpha= | -3.8023 | deg
|  |  |  | @ Cl=0.1, Cd= | 0.02082
|  |  |  | @ Cl=0.4, Cd= | 0.0055614
|  |  |  | @ Cl=0.6, Cd= | 0.0054578
alpha (deg) | Cl | Cd | Cm | Cl/Cd
-10.5 | -0.322 | 0.12267 | -0.0141 | -2.6249
-10 | -0.3042 | 0.11497 | -0.0182 | -2.6459
-9.5 | -0.2882 | 0.10705 | -0.0222 | -2.6922
-9 | -0.2694 | 0.1005 | -0.026 | -2.6806
-8.5 | -0.2495 | 0.09449 | -0.0294 | -2.6405
-8 | -0.2294 | 0.08874 | -0.0327 | -2.5851
-7.5 | -0.2099 | 0.08277 | -0.0359 | -2.5359
-7 | -0.1994 | 0.07622 | -0.0392 | -2.6161
-6.5 | -0.1908 | 0.07032 | -0.0417 | -2.7133
-6 | -0.1821 | 0.06437 | -0.0461 | -2.829
-5.5 | -0.1575 | 0.05703 | -0.0541 | -2.7617
-5 | -0.1228 | 0.04917 | -0.0623 | -2.4975
-4.5 | -0.0787 | 0.04018 | -0.07 | -1.9587
-4 | -0.0238 | 0.03356 | -0.0747 | -0.70918
-3.5 | 0.0364 | 0.0278 | -0.0776 | 1.3094
-3 | 0.0996 | 0.02089 | -0.0793 | 4.7678
-2.5 | 0.161 | 0.01022 | -0.0797 | 15.7534
-2 | 0.2264 | 0.00649 | -0.0792 | 34.8844
-1.5 | 0.2962 | 0.00589 | -0.0788 | 50.2886
-1 | 0.366 | 0.00563 | -0.0786 | 65.0089
-0.5 | 0.4354 | 0.00549 | -0.0787 | 79.3078
0 | 0.5045 | 0.00546 | -0.0789 | 92.3993
0.5 | 0.5733 | 0.00545 | -0.0793 | 105.1927
1 | 0.642 | 0.00547 | -0.0796 | 117.3675
2 | 0.7782 | 0.00482 | -0.0808 | 161.4523
2.5 | 0.8447 | 0.0044 | -0.0811 | 191.9773
3 | 0.9116 | 0.00426 | -0.0808 | 213.9906
3.5 | 0.9809 | 0.00449 | -0.0809 | 218.4633
4 | 1.0497 | 0.00483 | -0.0809 | 217.3292
4.5 | 1.1185 | 0.00522 | -0.0807 | 214.272
5 | 1.1855 | 0.00585 | -0.0802 | 202.6496
5.5 | 1.2498 | 0.00673 | -0.0791 | 185.7058
6 | 1.3003 | 0.00866 | -0.0762 | 150.1501
6.5 | 1.3546 | 0.01003 | -0.0733 | 135.0548
7 | 1.4144 | 0.0109 | -0.0705 | 129.7615
7.5 | 1.4668 | 0.01204 | -0.0666 | 121.8272
8 | 1.5111 | 0.01326 | -0.0612 | 113.9593
8.5 | 1.5247 | 0.01524 | -0.0524 | 100.0459
9 | 1.53 | 0.01895 | -0.0455 | 80.7388
9.5 | 1.5149 | 0.02491 | -0.0398 | 60.8149
10 | 1.4874 | 0.03254 | -0.036 | 45.7099
10.5 | 1.4588 | 0.04087 | -0.0336 | 35.6937
11 | 1.4282 | 0.05027 | -0.0328 | 28.4106
11.5 | 1.3984 | 0.0607 | -0.0338 | 23.0379
12 | 1.3684 | 0.07238 | -0.037 | 18.9058
12.5 | 1.3341 | 0.08582 | -0.0425 | 15.5453
13 | 1.3037 | 0.09999 | -0.0497 | 13.0383
13.5 | 1.2723 | 0.11548 | -0.0585 | 11.0175
14 | 1.2446 | 0.13142 | -0.0683 | 9.4704

## 97. Re 8M Mach 0.00 (1)
BIGFOIL.COM POLAR EXPORT
NACA63-709 a=0.2
NACA63-709 a=0.2 |  |  |  | Cl Max: | 1.286 | at alpha= | 9.5 | deg
JavaFoil+Calcfoil stall+Eppler ext transition |  |  |  | L/D Max: | 225.264 | at alpha= | 6 | deg
Re: | 8000000 |  |  | Cd Min: | 0.00461 | at alpha= | 1.5 | deg
Mach: | 0 |  |  | Cl=0 at alpha= | -3.6273 | deg
|  |  |  | @ Cl=0.1, Cd= | 0.0062541
|  |  |  | @ Cl=0.4, Cd= | 0.0061834
|  |  |  | @ Cl=0.6, Cd= | 0.0046132
alpha (deg) | Cl | Cd | Cm | Cl/Cd
-15.5 | -0.232 | 0.10744 | -0.027 | -2.163
-15 | -0.241 | 0.10342 | -0.027 | -2.335
-14.5 | -0.251 | 0.09789 | -0.027 | -2.56
-14 | -0.26 | 0.09366 | -0.027 | -2.773
-13.5 | -0.268 | 0.08848 | -0.027 | -3.033
-13 | -0.277 | 0.08463 | -0.027 | -3.27
-12.5 | -0.284 | 0.07953 | -0.027 | -3.575
-12 | -0.291 | 0.07489 | -0.027 | -3.887
-11.5 | -0.297 | 0.07163 | -0.027 | -4.14
-11 | -0.301 | 0.06798 | -0.027 | -4.421
-10.5 | -0.303 | 0.0653 | -0.026 | -4.633
-10 | -0.302 | 0.06082 | -0.026 | -4.972
-9.5 | -0.3 | 0.05815 | -0.026 | -5.154
-9 | -0.294 | 0.05482 | -0.027 | -5.363
-8.5 | -0.285 | 0.0517 | -0.027 | -5.511
-8 | -0.272 | 0.04899 | -0.026 | -5.555
-7.5 | -0.256 | 0.04606 | -0.027 | -5.549
-7 | -0.235 | 0.0436 | -0.027 | -5.392
-6.5 | -0.21 | 0.04131 | -0.027 | -5.091
-6 | -0.182 | 0.03928 | -0.027 | -4.626
-5.5 | -0.149 | 0.03679 | -0.028 | -4.061
-5 | -0.114 | 0.03517 | -0.029 | -3.23
-4.5 | -0.075 | 0.03369 | -0.03 | -2.212
-4 | -0.041 | 0.00641 | -0.058 | -6.346
-3.5 | 0.014 | 0.00637 | -0.058 | 2.141
-3 | 0.07 | 0.00628 | -0.059 | 11.15
-2.5 | 0.128 | 0.00623 | -0.059 | 20.515
-2 | 0.187 | 0.00619 | -0.059 | 30.159
-1.5 | 0.246 | 0.00614 | -0.059 | 40.03
-1 | 0.305 | 0.00614 | -0.06 | 49.765
-0.5 | 0.365 | 0.00613 | -0.06 | 59.435
0 | 0.424 | 0.00622 | -0.06 | 68.138
0.5 | 0.482 | 0.00596 | -0.06 | 80.906
1 | 0.54 | 0.00596 | -0.061 | 90.62
1.5 | 0.598 | 0.00461 | -0.061 | 129.784
2 | 0.655 | 0.0047 | -0.061 | 139.521
2.5 | 0.713 | 0.00477 | -0.062 | 149.502
3 | 0.77 | 0.00488 | -0.062 | 158.043
3.5 | 0.828 | 0.00498 | -0.062 | 166.111
4 | 0.885 | 0.00504 | -0.062 | 175.405
4.5 | 0.941 | 0.00466 | -0.063 | 202.106
5 | 0.997 | 0.00473 | -0.063 | 210.746
5.5 | 1.051 | 0.00478 | -0.063 | 220.018
6 | 1.103 | 0.0049 | -0.064 | 225.264
6.5 | 1.152 | 0.00711 | -0.064 | 162.096
7 | 1.194 | 0.00952 | -0.064 | 125.367
7.5 | 1.23 | 0.01016 | -0.065 | 121.031
8 | 1.257 | 0.01083 | -0.065 | 116.038
8.5 | 1.276 | 0.01164 | -0.065 | 109.592
9 | 1.285 | 0.01247 | -0.065 | 103.041
9.5 | 1.286 | 0.01323 | -0.065 | 97.229
10 | 1.277 | 0.01411 | -0.066 | 90.473
10.5 | 1.258 | 0.01528 | -0.066 | 82.304
11 | 1.23 | 0.01653 | -0.066 | 74.384
11.5 | 1.196 | 0.01742 | -0.066 | 68.622
12 | 1.154 | 0.01865 | -0.066 | 61.848
12.5 | 1.104 | 0.02071 | -0.066 | 53.305
13 | 1.054 | 0.02183 | -0.066 | 48.27
13.5 | 0.997 | 0.02423 | -0.066 | 41.165
14 | 0.942 | 0.02584 | -0.067 | 36.46
14.5 | 0.885 | 0.02839 | -0.067 | 31.176

## 98. Re 8M Mach 0.00 (2)
BIGFOIL.COM POLAR EXPORT
NACA63-709 a=0.2
NACA63-709 a=0.2 |  |  |  | Cl Max: | 1.77 | at alpha= | 17 | deg
XFOIL ncrit=9 |  |  |  | L/D Max: | 203.184 | at alpha= | 3.5 | deg
Re: | 8000000 |  |  | Cd Min: | 0.24599 | at alpha= | -20 | deg
Mach: | 0 |  |  | Cl=0 at alpha= | -3.6821 | deg
|  |  |  | @ Cl=0.1, Cd= | 0.005684
|  |  |  | @ Cl=0.4, Cd= | 0.0051672
|  |  |  | @ Cl=0.6, Cd= | 0.0050176
alpha (deg) | Cl | Cd | Cm | Cl/Cd
-20 | -0.6701 | 0.24599 | 0.0591 | -2.7241
-19.5 | -0.6515 | 0.2396 | 0.0547 | -2.7191
-19 | -0.633 | 0.2328 | 0.0504 | -2.7191
-18.5 | -0.6142 | 0.22633 | 0.0461 | -2.7137
-18 | -0.5957 | 0.21929 | 0.0418 | -2.7165
-16 | -0.5256 | 0.19098 | 0.0254 | -2.7521
-15.5 | -0.5069 | 0.18464 | 0.0215 | -2.7453
-15 | -0.4876 | 0.17835 | 0.018 | -2.734
-14.5 | -0.4702 | 0.17133 | 0.0142 | -2.7444
-14 | -0.4534 | 0.16405 | 0.0103 | -2.7638
-13.5 | -0.4362 | 0.15709 | 0.0065 | -2.7768
-13 | -0.4196 | 0.15011 | 0.0028 | -2.7953
-12.5 | -0.4035 | 0.14291 | -0.0009 | -2.8235
-12 | -0.3881 | 0.13576 | -0.0045 | -2.8587
-11.5 | -0.3727 | 0.12883 | -0.008 | -2.893
-11 | -0.3652 | 0.11965 | -0.0122 | -3.0522
-10.5 | -0.3606 | 0.10992 | -0.0162 | -3.2806
-10 | -0.3414 | 0.10521 | -0.0191 | -3.2449
-9.5 | -0.3255 | 0.09971 | -0.0221 | -3.2645
-9 | -0.313 | 0.09356 | -0.0251 | -3.3454
-7.5 | -0.4271 | 0.01187 | -0.0637 | -35.9815
-7 | -0.375 | 0.00933 | -0.0637 | -40.1929
-6.5 | -0.3201 | 0.00815 | -0.0637 | -39.2761
-6 | -0.2642 | 0.00735 | -0.0638 | -35.9456
-5.5 | -0.2078 | 0.00678 | -0.0639 | -30.649
-5 | -0.151 | 0.00647 | -0.0641 | -23.3385
-4.5 | -0.0938 | 0.00636 | -0.0643 | -14.7484
-4 | -0.0365 | 0.0063 | -0.0646 | -5.7937
-3.5 | 0.0209 | 0.00627 | -0.0649 | 3.3333
-3 | 0.0776 | 0.00577 | -0.0651 | 13.4489
-2.5 | 0.1349 | 0.00555 | -0.0654 | 24.3063
-2 | 0.1923 | 0.0054 | -0.0657 | 35.6111
-1.5 | 0.2497 | 0.00533 | -0.066 | 46.848
-1 | 0.3072 | 0.00524 | -0.0664 | 58.626
0 | 0.422 | 0.00515 | -0.0671 | 81.9417
0.5 | 0.4794 | 0.00516 | -0.0675 | 92.907
1 | 0.5366 | 0.00515 | -0.068 | 104.1942
1.5 | 0.5938 | 0.00509 | -0.0684 | 116.6601
2 | 0.6503 | 0.00443 | -0.0692 | 146.7946
2.5 | 0.7061 | 0.00402 | -0.0696 | 175.6468
3 | 0.7604 | 0.00377 | -0.0695 | 201.6976
3.5 | 0.8168 | 0.00402 | -0.0699 | 203.1841
4 | 0.8728 | 0.0043 | -0.0703 | 202.9767
4.5 | 0.9285 | 0.00464 | -0.0707 | 200.1078
5 | 0.9825 | 0.00523 | -0.071 | 187.8585
5.5 | 1.0364 | 0.00577 | -0.0712 | 179.6187
6 | 1.0861 | 0.00693 | -0.071 | 156.7244
7 | 1.1887 | 0.00843 | -0.0708 | 141.0083
7.5 | 1.2409 | 0.00894 | -0.0707 | 138.8031
8 | 1.2925 | 0.00946 | -0.0707 | 136.6279
8.5 | 1.3429 | 0.01005 | -0.0705 | 133.6219
9.5 | 1.4404 | 0.01137 | -0.0696 | 126.6843
10 | 1.4875 | 0.01205 | -0.0689 | 123.444
10.5 | 1.5328 | 0.0128 | -0.068 | 119.75
11 | 1.5744 | 0.01374 | -0.0666 | 114.5852
11.5 | 1.6164 | 0.0145 | -0.0653 | 111.4759
12 | 1.6552 | 0.01532 | -0.0636 | 108.0418
12.5 | 1.6873 | 0.01621 | -0.0608 | 104.0901
13 | 1.6999 | 0.01742 | -0.0549 | 97.5832
13.5 | 1.717 | 0.01902 | -0.051 | 90.2734
14 | 1.7335 | 0.02101 | -0.0477 | 82.5083
14.5 | 1.7468 | 0.02356 | -0.0448 | 74.1426
15 | 1.762 | 0.02619 | -0.0427 | 67.2776
15.5 | 1.7592 | 0.03067 | -0.0401 | 57.359
16 | 1.769 | 0.03431 | -0.0388 | 51.5593
16.5 | 1.769 | 0.03917 | -0.0378 | 45.1621
17 | 1.77 | 0.04435 | -0.0375 | 39.9098
17.5 | 1.7626 | 0.05092 | -0.0378 | 34.6151
18 | 1.7533 | 0.05823 | -0.0389 | 30.1099
18.5 | 1.7444 | 0.06591 | -0.0407 | 26.4664
19 | 1.7245 | 0.07574 | -0.0436 | 22.7687
19.5 | 1.7106 | 0.08509 | -0.047 | 20.1034
20 | 1.6892 | 0.09617 | -0.0515 | 17.5647

## 99. Re 8M Mach 0.10 (1)
BIGFOIL.COM POLAR EXPORT
NACA63-709 a=0.2
NACA63-709 a=0.2 |  |  |  | Cl Max: | 1.285 | at alpha= | 9 | deg
JavaFoil+Calcfoil stall+Eppler ext transition |  |  |  | L/D Max: | 224.322 | at alpha= | 6 | deg
Re: | 8000000 |  |  | Cd Min: | 0.00463 | at alpha= | 1.5 | deg
Mach: | 0.1 |  |  | Cl=0 at alpha= | -3.6273 | deg
|  |  |  | @ Cl=0.1, Cd= | 0.0062541
|  |  |  | @ Cl=0.4, Cd= | 0.006204
|  |  |  | @ Cl=0.6, Cd= | 0.0046533
alpha (deg) | Cl | Cd | Cm | Cl/Cd
-15 | -0.204 | 0.10328 | -0.027 | -1.971
-14.5 | -0.214 | 0.09859 | -0.027 | -2.173
-14 | -0.225 | 0.09287 | -0.028 | -2.423
-13.5 | -0.236 | 0.08897 | -0.027 | -2.647
-13 | -0.246 | 0.08424 | -0.027 | -2.918
-12.5 | -0.256 | 0.08047 | -0.027 | -3.177
-12 | -0.265 | 0.07537 | -0.027 | -3.512
-11.5 | -0.273 | 0.07148 | -0.027 | -3.815
-11 | -0.279 | 0.06775 | -0.027 | -4.121
-10.5 | -0.284 | 0.06538 | -0.027 | -4.342
-10 | -0.286 | 0.06127 | -0.027 | -4.675
-9.5 | -0.286 | 0.05805 | -0.027 | -4.929
-9 | -0.283 | 0.05493 | -0.026 | -5.149
-8.5 | -0.276 | 0.0518 | -0.027 | -5.331
-8 | -0.265 | 0.04938 | -0.026 | -5.373
-7.5 | -0.251 | 0.04649 | -0.026 | -5.39
-7 | -0.232 | 0.04371 | -0.027 | -5.298
-6.5 | -0.208 | 0.04136 | -0.027 | -5.035
-6 | -0.18 | 0.03936 | -0.027 | -4.584
-5.5 | -0.149 | 0.03701 | -0.028 | -4.02
-5 | -0.113 | 0.03532 | -0.029 | -3.209
-4.5 | -0.075 | 0.03382 | -0.029 | -2.203
-4 | -0.041 | 0.0064 | -0.058 | -6.364
-3.5 | 0.014 | 0.00637 | -0.059 | 2.148
-3 | 0.07 | 0.00628 | -0.059 | 11.185
-2.5 | 0.128 | 0.00623 | -0.059 | 20.592
-2 | 0.187 | 0.00618 | -0.059 | 30.308
-1.5 | 0.247 | 0.00616 | -0.06 | 40.101
-1 | 0.307 | 0.00615 | -0.06 | 49.919
-0.5 | 0.366 | 0.00617 | -0.06 | 59.423
0 | 0.426 | 0.00623 | -0.06 | 68.333
0.5 | 0.484 | 0.00597 | -0.061 | 81.184
1 | 0.543 | 0.00598 | -0.061 | 90.766
1.5 | 0.601 | 0.00463 | -0.061 | 129.595
2 | 0.659 | 0.0047 | -0.062 | 140.228
2.5 | 0.716 | 0.0048 | -0.062 | 149.265
3 | 0.774 | 0.00492 | -0.062 | 157.333
3.5 | 0.832 | 0.00498 | -0.062 | 167.149
4 | 0.889 | 0.00504 | -0.063 | 176.492
4.5 | 0.946 | 0.0047 | -0.063 | 201.382
5 | 1.002 | 0.00473 | -0.063 | 211.909
5.5 | 1.056 | 0.00482 | -0.064 | 219.24
6 | 1.108 | 0.00494 | -0.064 | 224.322
6.5 | 1.157 | 0.00719 | -0.064 | 160.967
7 | 1.199 | 0.0096 | -0.065 | 124.828
7.5 | 1.234 | 0.01026 | -0.065 | 120.282
8 | 1.26 | 0.01098 | -0.065 | 114.799
8.5 | 1.277 | 0.01178 | -0.065 | 108.433
9 | 1.285 | 0.01264 | -0.065 | 101.687
9.5 | 1.283 | 0.01343 | -0.066 | 95.567
10 | 1.271 | 0.01435 | -0.066 | 88.563
10.5 | 1.247 | 0.01564 | -0.066 | 79.731
11 | 1.216 | 0.01652 | -0.066 | 73.589
11.5 | 1.173 | 0.01816 | -0.066 | 64.605
12 | 1.126 | 0.01952 | -0.066 | 57.667
12.5 | 1.073 | 0.02071 | -0.067 | 51.799
13 | 1.013 | 0.02288 | -0.067 | 44.294
13.5 | 0.951 | 0.02536 | -0.066 | 37.5
14 | 0.891 | 0.02665 | -0.067 | 33.443

## 100. Re 8M Mach 0.10 (2)
BIGFOIL.COM POLAR EXPORT
NACA63-709 a=0.2
NACA63-709 a=0.2 |  |  |  | Cl Max: | 1.7549 | at alpha= | 16 | deg
XFOIL ncrit=9 |  |  |  | L/D Max: | 203.945 | at alpha= | 3.5 | deg
Re: | 8000000 |  |  | Cd Min: | 0.19755 | at alpha= | -16.5 | deg
Mach: | 0.1 |  |  | Cl=0 at alpha= | -3.6782 | deg
|  |  |  | @ Cl=0.1, Cd= | 0.0057081
|  |  |  | @ Cl=0.4, Cd= | 0.005177
|  |  |  | @ Cl=0.6, Cd= | 0.005071
alpha (deg) | Cl | Cd | Cm | Cl/Cd
-16.5 | -0.5441 | 0.19755 | 0.0294 | -2.7542
-15 | -0.4883 | 0.17879 | 0.0183 | -2.7311
-14.5 | -0.4706 | 0.17174 | 0.0144 | -2.7402
-14 | -0.4536 | 0.16445 | 0.0105 | -2.7583
-13.5 | -0.4362 | 0.15748 | 0.0067 | -2.7699
-13 | -0.4195 | 0.15048 | 0.003 | -2.7877
-12.5 | -0.4031 | 0.14326 | -0.0007 | -2.8138
-12 | -0.3875 | 0.13612 | -0.0044 | -2.8468
-11.5 | -0.3719 | 0.12916 | -0.0079 | -2.8794
-11 | -0.3633 | 0.12031 | -0.012 | -3.0197
-10.5 | -0.3594 | 0.1102 | -0.0162 | -3.2613
-10 | -0.3401 | 0.10546 | -0.019 | -3.2249
-9.5 | -0.3239 | 0.09994 | -0.0221 | -3.2409
-8.5 | -0.2983 | 0.08813 | -0.0279 | -3.3848
-8 | -0.2823 | 0.08325 | -0.0301 | -3.391
-7.5 | -0.279 | 0.07796 | -0.0316 | -3.5788
-7 | -0.3778 | 0.01034 | -0.0647 | -36.5377
-6.5 | -0.3232 | 0.00859 | -0.0647 | -37.6251
-6 | -0.267 | 0.00759 | -0.0646 | -35.1779
-5.5 | -0.2101 | 0.00693 | -0.0646 | -30.3175
-5 | -0.1528 | 0.00654 | -0.0647 | -23.3639
-4.5 | -0.0951 | 0.00639 | -0.0649 | -14.8826
-4 | -0.0372 | 0.00631 | -0.0651 | -5.8954
-3.5 | 0.0206 | 0.00628 | -0.0654 | 3.2803
-3 | 0.0779 | 0.0058 | -0.0656 | 13.431
-2.5 | 0.1356 | 0.00556 | -0.0658 | 24.3885
-2 | 0.1933 | 0.00541 | -0.0661 | 35.7301
-1.5 | 0.2512 | 0.00533 | -0.0664 | 47.1295
-1 | 0.309 | 0.00525 | -0.0668 | 58.8571
-0.5 | 0.3668 | 0.0052 | -0.0671 | 70.5385
0 | 0.4246 | 0.00516 | -0.0675 | 82.2868
0.5 | 0.4823 | 0.00516 | -0.0679 | 93.469
1 | 0.54 | 0.00516 | -0.0683 | 104.6512
1.5 | 0.5975 | 0.0051 | -0.0688 | 117.1569
2 | 0.6543 | 0.00444 | -0.0696 | 147.3649
2.5 | 0.7104 | 0.00404 | -0.07 | 175.8416
3 | 0.7652 | 0.00378 | -0.0699 | 202.4339
3.5 | 0.8219 | 0.00403 | -0.0703 | 203.9454
4 | 0.8783 | 0.00432 | -0.0707 | 203.3102
4.5 | 0.9344 | 0.00465 | -0.0711 | 200.9462
5 | 0.9888 | 0.00524 | -0.0713 | 188.7023
5.5 | 1.043 | 0.00581 | -0.0715 | 179.5181
6 | 1.093 | 0.00697 | -0.0712 | 156.8149
6.5 | 1.1443 | 0.00782 | -0.0711 | 146.3299
7 | 1.1963 | 0.00849 | -0.0709 | 140.9069
7.5 | 1.2488 | 0.00901 | -0.0708 | 138.6016
8 | 1.3009 | 0.00953 | -0.0707 | 136.5058
8.5 | 1.3511 | 0.0102 | -0.0703 | 132.4608
9 | 1.4008 | 0.01085 | -0.0699 | 129.106
9.5 | 1.4494 | 0.01151 | -0.0693 | 125.9253
10 | 1.4966 | 0.01222 | -0.0685 | 122.4714
10.5 | 1.5415 | 0.01302 | -0.0673 | 118.3948
11 | 1.5832 | 0.01395 | -0.0658 | 113.491
11.5 | 1.6246 | 0.01475 | -0.0642 | 110.1424
12 | 1.6619 | 0.01563 | -0.0621 | 106.3276
12.5 | 1.6829 | 0.01664 | -0.0571 | 101.1358
13 | 1.6975 | 0.01812 | -0.0521 | 93.681
13.5 | 1.7142 | 0.01999 | -0.0484 | 85.7529
14 | 1.7293 | 0.02231 | -0.0453 | 77.5123
14.5 | 1.7395 | 0.02533 | -0.0425 | 68.6735
15 | 1.7532 | 0.02832 | -0.0405 | 61.9068
15.5 | 1.7475 | 0.03336 | -0.0382 | 52.3831
16 | 1.7549 | 0.0375 | -0.0372 | 46.7973
16.5 | 1.7524 | 0.043 | -0.0366 | 40.7535
17 | 1.7506 | 0.04888 | -0.0367 | 35.8142
17.5 | 1.7397 | 0.05632 | -0.0376 | 30.8896
18 | 1.7269 | 0.06458 | -0.0393 | 26.7405
18.5 | 1.7143 | 0.07326 | -0.0418 | 23.4002
19 | 1.6901 | 0.08429 | -0.0457 | 20.051
19.5 | 1.6729 | 0.09475 | -0.0499 | 17.6559
20 | 1.6469 | 0.1072 | -0.0555 | 15.3629

## 101. Re 8M Mach 0.25 (1)
BIGFOIL.COM POLAR EXPORT
NACA63-709 a=0.2
NACA63-709 a=0.2 |  |  |  | Cl Max: | 1.282 | at alpha= | 8.5 | deg
JavaFoil+Calcfoil stall+Eppler ext transition |  |  |  | L/D Max: | 219.929 | at alpha= | 5.5 | deg
Re: | 8000000 |  |  | Cd Min: | 0.00468 | at alpha= | 1.5 | deg
Mach: | 0.25 |  |  | Cl=0 at alpha= | -3.625 | deg
|  |  |  | @ Cl=0.1, Cd= | 0.0063215
|  |  |  | @ Cl=0.4, Cd= | 0.0062348
|  |  |  | @ Cl=0.6, Cd= | 0.02954
alpha (deg) | Cl | Cd | Cm | Cl/Cd
-12.5 | -0.051 | 0.0821 | -0.028 | -0.622
-12 | -0.048 | 0.07823 | -0.028 | -0.616
-11.5 | -0.045 | 0.0738 | -0.028 | -0.614
-11 | -0.042 | 0.06843 | -0.028 | -0.62
-10.5 | -0.09 | 0.06523 | -0.028 | -1.375
-10 | -0.13 | 0.061 | -0.028 | -2.139
-9.5 | -0.159 | 0.05812 | -0.028 | -2.739
-9 | -0.181 | 0.05484 | -0.028 | -3.301
-8.5 | -0.196 | 0.0523 | -0.028 | -3.756
-8 | -0.205 | 0.04969 | -0.027 | -4.128
-7.5 | -0.207 | 0.04691 | -0.027 | -4.411
-7 | -0.201 | 0.04473 | -0.027 | -4.504
-6.5 | -0.189 | 0.04229 | -0.027 | -4.464
-6 | -0.169 | 0.03984 | -0.027 | -4.245
-5.5 | -0.143 | 0.03768 | -0.028 | -3.794
-5 | -0.111 | 0.03633 | -0.028 | -3.055
-4.5 | -0.074 | 0.03469 | -0.028 | -2.133
-4 | -0.033 | 0.03275 | -0.03 | -1.009
-3.5 | 0.011 | 0.03016 | -0.034 | 0.372
-3 | 0.072 | 0.00635 | -0.061 | 11.274
-2.5 | 0.131 | 0.00629 | -0.061 | 20.861
-2 | 0.192 | 0.00623 | -0.061 | 30.843
-1.5 | 0.253 | 0.00619 | -0.061 | 40.936
-1 | 0.315 | 0.00618 | -0.062 | 50.968
-0.5 | 0.376 | 0.0062 | -0.062 | 60.7
0 | 0.438 | 0.00629 | -0.062 | 69.59
0.5 | 0.498 | 0.00598 | -0.062 | 83.237
1 | 0.557 | 0.00603 | -0.063 | 92.436
1.5 | 0.617 | 0.00468 | -0.063 | 131.829
2 | 0.677 | 0.00477 | -0.063 | 141.949
2.5 | 0.736 | 0.00486 | -0.064 | 151.447
3 | 0.795 | 0.00499 | -0.064 | 159.348
3.5 | 0.854 | 0.00506 | -0.064 | 168.816
4 | 0.913 | 0.00473 | -0.065 | 192.936
4.5 | 0.971 | 0.00476 | -0.065 | 203.935
5 | 1.029 | 0.00481 | -0.065 | 213.895
5.5 | 1.084 | 0.00493 | -0.066 | 219.929
6 | 1.137 | 0.00671 | -0.066 | 169.359
6.5 | 1.185 | 0.00765 | -0.066 | 154.774
7 | 1.224 | 0.01012 | -0.066 | 120.987
7.5 | 1.255 | 0.01088 | -0.066 | 115.31
8 | 1.275 | 0.01169 | -0.067 | 109.035
8.5 | 1.282 | 0.01271 | -0.067 | 100.806
9 | 1.275 | 0.01374 | -0.067 | 92.797
9.5 | 1.253 | 0.01466 | -0.067 | 85.466
10 | 1.214 | 0.0158 | -0.067 | 76.828
10.5 | 1.158 | 0.0171 | -0.067 | 67.685
11 | 1.085 | 0.01848 | -0.067 | 58.743
11.5 | 0.997 | 0.02058 | -0.067 | 48.436
12 | 0.896 | 0.02258 | -0.067 | 39.697
12.5 | 0.785 | 0.02502 | -0.067 | 31.378
13 | 0.667 | 0.02758 | -0.067 | 24.198
13.5 | 0.546 | 0.02954 | -0.068 | 18.469

## 102. Re 8M Mach 0.25 (2)
BIGFOIL.COM POLAR EXPORT
NACA63-709 a=0.2
NACA63-709 a=0.2 |  |  |  | Cl Max: | 1.6596 | at alpha= | 13 | deg
XFOIL ncrit=9 |  |  |  | L/D Max: | 207.946 | at alpha= | 3.5 | deg
Re: | 8000000 |  |  | Cd Min: | 0.25087 | at alpha= | -20 | deg
Mach: | 0.25 |  |  | Cl=0 at alpha= | -3.6582 | deg
|  |  |  | @ Cl=0.1, Cd= | 0.0059847
|  |  |  | @ Cl=0.4, Cd= | 0.0052161
|  |  |  | @ Cl=0.6, Cd= | 0.005159
alpha (deg) | Cl | Cd | Cm | Cl/Cd
-20 | -0.6858 | 0.25087 | 0.0626 | -2.7337
-19.5 | -0.6661 | 0.2442 | 0.058 | -2.7277
-19 | -0.6463 | 0.23715 | 0.0535 | -2.7253
-18.5 | -0.6263 | 0.2304 | 0.0489 | -2.7183
-18 | -0.6067 | 0.22324 | 0.0445 | -2.7177
-17.5 | -0.587 | 0.2161 | 0.0401 | -2.7163
-17 | -0.5691 | 0.20794 | 0.0355 | -2.7368
-15 | -0.4923 | 0.18126 | 0.0198 | -2.716
-14.5 | -0.4734 | 0.17403 | 0.0158 | -2.7202
-14 | -0.4554 | 0.16668 | 0.0118 | -2.7322
-13.5 | -0.4368 | 0.15957 | 0.0078 | -2.7374
-13 | -0.419 | 0.15246 | 0.0039 | -2.7483
-12.5 | -0.4016 | 0.14518 | 0.0001 | -2.7662
-12 | -0.3849 | 0.13797 | -0.0037 | -2.7897
-11.5 | -0.3682 | 0.13091 | -0.0074 | -2.8126
-11 | -0.3566 | 0.12271 | -0.0114 | -2.906
-10.5 | -0.3445 | 0.11466 | -0.0153 | -3.0045
-10 | -0.3333 | 0.10684 | -0.0189 | -3.1196
-9.5 | -0.316 | 0.10123 | -0.0221 | -3.1216
-9 | -0.3019 | 0.09503 | -0.0252 | -3.1769
-8.5 | -0.2872 | 0.08934 | -0.0282 | -3.2147
-8 | -0.2695 | 0.08436 | -0.0306 | -3.1946
-7.5 | -0.2594 | 0.07881 | -0.033 | -3.2915
-7 | -0.2663 | 0.07203 | -0.0363 | -3.6971
-5.5 | -0.2215 | 0.00892 | -0.0689 | -24.8318
-4.5 | -0.1021 | 0.00681 | -0.0683 | -14.9927
-4 | -0.0415 | 0.00648 | -0.0681 | -6.4043
-3.5 | 0.0192 | 0.00637 | -0.0681 | 3.0141
-3 | 0.0794 | 0.00615 | -0.0682 | 12.9106
-2.5 | 0.1392 | 0.00567 | -0.0682 | 24.5503
-2 | 0.1993 | 0.00547 | -0.0684 | 36.4351
-1.5 | 0.2594 | 0.00536 | -0.0686 | 48.3955
-1 | 0.3193 | 0.0053 | -0.0689 | 60.2453
-0.5 | 0.3792 | 0.00523 | -0.0692 | 72.5048
0 | 0.439 | 0.00519 | -0.0696 | 84.5857
0.5 | 0.4988 | 0.00519 | -0.07 | 96.1079
1 | 0.5584 | 0.00518 | -0.0704 | 107.7992
1.5 | 0.6179 | 0.00515 | -0.0709 | 119.9806
2 | 0.6766 | 0.00452 | -0.0716 | 149.6903
2.5 | 0.7348 | 0.00411 | -0.0721 | 178.7835
3 | 0.7916 | 0.00383 | -0.0719 | 206.6841
3.5 | 0.8505 | 0.00409 | -0.0723 | 207.9462
4 | 0.9091 | 0.00439 | -0.0726 | 207.0843
4.5 | 0.9674 | 0.00473 | -0.0729 | 204.5243
5 | 1.0239 | 0.00534 | -0.0731 | 191.7416
5.5 | 1.08 | 0.00596 | -0.0731 | 181.2081
6 | 1.1311 | 0.00724 | -0.0725 | 156.2293
6.5 | 1.1838 | 0.00818 | -0.072 | 144.7188
7 | 1.2383 | 0.00882 | -0.0716 | 140.3968
7.5 | 1.2926 | 0.00942 | -0.0711 | 137.2187
8 | 1.3461 | 0.01006 | -0.0705 | 133.8072
8.5 | 1.3975 | 0.01083 | -0.0695 | 129.0397
9 | 1.4488 | 0.01153 | -0.0684 | 125.6548
9.5 | 1.4976 | 0.01234 | -0.067 | 121.3614
10 | 1.5427 | 0.01331 | -0.0649 | 115.9053
10.5 | 1.5827 | 0.01442 | -0.0622 | 109.7573
11 | 1.6194 | 0.01545 | -0.0589 | 104.8155
11.5 | 1.6314 | 0.01684 | -0.052 | 96.8765
12 | 1.6439 | 0.01901 | -0.0468 | 86.4755
12.5 | 1.6521 | 0.02202 | -0.0424 | 75.0272
13 | 1.6596 | 0.02556 | -0.039 | 64.9296
13.5 | 1.6581 | 0.03028 | -0.0361 | 54.7589
14 | 1.6508 | 0.03598 | -0.0341 | 45.881
14.5 | 1.6353 | 0.04308 | -0.0329 | 37.9596
15 | 1.6254 | 0.05031 | -0.0331 | 32.3077
15.5 | 1.5921 | 0.06113 | -0.0348 | 26.0445
16 | 1.5812 | 0.06992 | -0.0372 | 22.6144
16.5 | 1.5548 | 0.08158 | -0.0413 | 19.0586
17 | 1.5253 | 0.09461 | -0.0468 | 16.122
17.5 | 1.4934 | 0.10888 | -0.0536 | 13.716
18 | 1.461 | 0.12406 | -0.0617 | 11.7766

## 103. Re 8M Mach 0.50 (1)
BIGFOIL.COM POLAR EXPORT
NACA63-709 a=0.2
NACA63-709 a=0.2 |  |  |  | Cl Max: | 1.306 | at alpha= | 7 | deg
JavaFoil+Calcfoil stall+Eppler ext transition |  |  |  | L/D Max: | 198.369 | at alpha= | 4 | deg
Re: | 8000000 |  |  | Cd Min: | 0.00485 | at alpha= | 2.5 | deg
Mach: | 0.5 |  |  | Cl=0 at alpha= | -3.6296 | deg
|  |  |  | @ Cl=0.1, Cd= | 0.030609
|  |  |  | @ Cl=0.4, Cd= | 0.0062196
|  |  |  | @ Cl=0.6, Cd= | 0.00601
alpha (deg) | Cl | Cd | Cm | Cl/Cd
-20 | -0.91 | 0.15062 | -0.036 | -6.04
-19.5 | -0.882 | 0.14548 | -0.036 | -6.063
-19 | -0.854 | 0.144 | -0.036 | -5.933
-18.5 | -0.826 | 0.13806 | -0.036 | -5.982
-18 | -0.797 | 0.13186 | -0.035 | -6.046
-17.5 | -0.77 | 0.1246 | -0.035 | -6.176
-17 | -0.742 | 0.11563 | -0.035 | -6.416
-16.5 | -0.714 | 0.10998 | -0.036 | -6.494
-16 | -0.686 | 0.10336 | -0.036 | -6.641
-15.5 | -0.657 | 0.11252 | -0.034 | -5.836
-15 | -0.628 | 0.10759 | -0.034 | -5.841
-14.5 | -0.601 | 0.09715 | -0.034 | -6.185
-14 | -0.573 | 0.08976 | -0.034 | -6.389
-13.5 | -0.546 | 0.08349 | -0.035 | -6.546
-13 | -0.519 | 0.07789 | -0.036 | -6.666
-12.5 | -0.492 | 0.07219 | -0.037 | -6.819
-12 | -0.465 | 0.06689 | -0.038 | -6.957
-11.5 | -0.433 | 0.08025 | -0.032 | -5.393
-11 | -0.405 | 0.07137 | -0.032 | -5.676
-10.5 | -0.377 | 0.06647 | -0.032 | -5.679
-10 | -0.35 | 0.06137 | -0.033 | -5.704
-9.5 | -0.323 | 0.05596 | -0.034 | -5.77
-9 | -0.296 | 0.05196 | -0.035 | -5.692
-8.5 | -0.269 | 0.04841 | -0.036 | -5.547
-8 | -0.242 | 0.04444 | -0.038 | -5.436
-7.5 | -0.211 | 0.04941 | -0.031 | -4.279
-7 | -0.184 | 0.04707 | -0.03 | -3.908
-6.5 | -0.157 | 0.04274 | -0.031 | -3.667
-6 | -0.129 | 0.03995 | -0.032 | -3.241
-5.5 | -0.102 | 0.03732 | -0.033 | -2.739
-5 | -0.075 | 0.03555 | -0.034 | -2.11
-4.5 | -0.048 | 0.03584 | -0.031 | -1.327
-4 | -0.02 | 0.0343 | -0.031 | -0.595
-3.5 | 0.007 | 0.03342 | -0.029 | 0.2
-3 | 0.058 | 0.0318 | -0.03 | 1.818
-2.5 | 0.113 | 0.03024 | -0.033 | 3.727
-2 | 0.21 | 0.00642 | -0.068 | 32.718
-1.5 | 0.281 | 0.00639 | -0.069 | 43.929
-1 | 0.351 | 0.00639 | -0.069 | 54.888
-0.5 | 0.42 | 0.00615 | -0.069 | 68.258
0 | 0.488 | 0.00618 | -0.069 | 79.01
0.5 | 0.556 | 0.00619 | -0.07 | 89.835
1 | 0.622 | 0.00592 | -0.07 | 105.037
1.5 | 0.689 | 0.00493 | -0.07 | 139.708
2 | 0.755 | 0.0051 | -0.071 | 148.113
2.5 | 0.821 | 0.00485 | -0.071 | 169.405
3 | 0.887 | 0.00496 | -0.071 | 178.71
3.5 | 0.952 | 0.00505 | -0.072 | 188.486
4 | 1.017 | 0.00513 | -0.072 | 198.369
4.5 | 1.081 | 0.00676 | -0.072 | 159.881
5 | 1.144 | 0.00706 | -0.073 | 162.09
5.5 | 1.201 | 0.00751 | -0.073 | 159.954
6 | 1.252 | 0.00839 | -0.073 | 149.239
6.5 | 1.282 | 0.01207 | -0.073 | 106.167
7 | 1.306 | 0.01334 | -0.073 | 97.925
7.5 | 1.286 | 0.01482 | -0.073 | 86.793
8 | 1.151 | 0.01699 | -0.073 | 67.725
8.5 | 0.76 | 0.01928 | -0.073 | 39.437
9 | 0.788 | 0.02076 | -0.073 | 37.934
9.5 | 0.817 | 0.02125 | -0.073 | 38.421
10 | 0.841 | 0.02422 | -0.073 | 34.728
10.5 | 0.739 | 0.07296 | -0.039 | 10.123
11 | 0.894 | 0.02742 | -0.073 | 32.614
11.5 | 0.913 | 0.03271 | -0.073 | 27.904
12 | 0.821 | 0.08492 | -0.046 | 9.667

## 104. Re 8M Mach 0.50 (2)
BIGFOIL.COM POLAR EXPORT
NACA63-709 a=0.2
NACA63-709 a=0.2 |  |  |  | Cl Max: | 1.5398 | at alpha= | 9 | deg
XFOIL ncrit=9 |  |  |  | L/D Max: | 221.467 | at alpha= | 3.5 | deg
Re: | 8000000 |  |  | Cd Min: | 0.27274 | at alpha= | -20 | deg
Mach: | 0.5 |  |  | Cl=0 at alpha= | -3.801 | deg
|  |  |  | @ Cl=0.1, Cd= | 0.020277
|  |  |  | @ Cl=0.4, Cd= | 0.0054409
|  |  |  | @ Cl=0.6, Cd= | 0.0053477
alpha (deg) | Cl | Cd | Cm | Cl/Cd
-20 | -0.7518 | 0.27274 | 0.0763 | -2.7565
-19.5 | -0.7277 | 0.26467 | 0.0709 | -2.7495
-19 | -0.7035 | 0.25634 | 0.0655 | -2.7444
-18.5 | -0.6789 | 0.24828 | 0.06 | -2.7344
-17 | -0.6072 | 0.22381 | 0.0446 | -2.713
-16 | -0.5641 | 0.20748 | 0.0357 | -2.7188
-15.5 | -0.5407 | 0.19951 | 0.0307 | -2.7101
-15 | -0.5161 | 0.19268 | 0.026 | -2.6785
-14.5 | -0.4921 | 0.18467 | 0.0214 | -2.6648
-14 | -0.4691 | 0.17664 | 0.0167 | -2.6557
-13.5 | -0.4458 | 0.16883 | 0.0121 | -2.6405
-13 | -0.4235 | 0.16112 | 0.0076 | -2.6285
-12.5 | -0.4015 | 0.15334 | 0.0031 | -2.6184
-12 | -0.3802 | 0.14567 | -0.0013 | -2.61
-11.5 | -0.3593 | 0.13814 | -0.0056 | -2.601
-11 | -0.341 | 0.13019 | -0.01 | -2.6192
-10.5 | -0.3216 | 0.1227 | -0.0142 | -2.621
-10 | -0.3038 | 0.115 | -0.0183 | -2.6417
-9 | -0.2703 | 0.10015 | -0.0262 | -2.699
-8.5 | -0.2503 | 0.09415 | -0.0297 | -2.6585
-8 | -0.2293 | 0.08867 | -0.0329 | -2.586
-7.5 | -0.2097 | 0.08271 | -0.036 | -2.5354
-7 | -0.1994 | 0.0762 | -0.0393 | -2.6168
-6.5 | -0.1909 | 0.07032 | -0.0417 | -2.7147
-6 | -0.1822 | 0.06433 | -0.0462 | -2.8323
-5.5 | -0.1576 | 0.05696 | -0.0543 | -2.7669
-5 | -0.123 | 0.04903 | -0.0625 | -2.5087
-4 | -0.024 | 0.03292 | -0.075 | -0.72904
-3.5 | 0.0363 | 0.02734 | -0.0777 | 1.3277
-3 | 0.0995 | 0.02038 | -0.0794 | 4.8822
-2.5 | 0.1582 | 0.00827 | -0.0798 | 19.1294
-2 | 0.2258 | 0.00617 | -0.0792 | 36.5964
-1.5 | 0.2959 | 0.0057 | -0.0788 | 51.9123
-1 | 0.3659 | 0.00549 | -0.0786 | 66.6485
-0.5 | 0.4354 | 0.00539 | -0.0787 | 80.7792
0 | 0.5046 | 0.00535 | -0.079 | 94.3178
0.5 | 0.5734 | 0.00534 | -0.0793 | 107.3783
1 | 0.6422 | 0.00536 | -0.0797 | 119.8134
1.5 | 0.7109 | 0.00538 | -0.0801 | 132.1375
2 | 0.7795 | 0.00529 | -0.0806 | 147.3535
2.5 | 0.846 | 0.00441 | -0.0813 | 191.8367
3 | 0.912 | 0.00417 | -0.0808 | 218.705
3.5 | 0.9811 | 0.00443 | -0.081 | 221.4673
4 | 1.05 | 0.00477 | -0.081 | 220.1258
4.5 | 1.1188 | 0.00516 | -0.0808 | 216.8217
5 | 1.1858 | 0.0058 | -0.0802 | 204.4483
5.5 | 1.2488 | 0.0068 | -0.079 | 183.6471
6 | 1.3006 | 0.00862 | -0.0763 | 150.8817
6.5 | 1.3578 | 0.0098 | -0.0736 | 138.551
7 | 1.4185 | 0.01065 | -0.071 | 133.1925
7.5 | 1.4723 | 0.01176 | -0.0672 | 125.1956
8 | 1.5207 | 0.01293 | -0.0623 | 117.6102
8.5 | 1.5338 | 0.0148 | -0.053 | 103.6351
9 | 1.5398 | 0.01831 | -0.0458 | 84.0961
9.5 | 1.5235 | 0.02423 | -0.0398 | 62.8766
10 | 1.495 | 0.03184 | -0.0357 | 46.9535
10.5 | 1.4659 | 0.04013 | -0.0332 | 36.5288
11 | 1.4347 | 0.04951 | -0.0323 | 28.978
11.5 | 1.4038 | 0.06 | -0.0333 | 23.3967
12 | 1.3718 | 0.07183 | -0.0365 | 19.0979
12.5 | 1.3373 | 0.08531 | -0.042 | 15.6758
13 | 1.3067 | 0.09949 | -0.0492 | 13.134
13.5 | 1.2755 | 0.11494 | -0.0581 | 11.0971
14 | 1.2478 | 0.13088 | -0.0679 | 9.5339

## 105. Re 10M Mach 0.00 (1)
BIGFOIL.COM POLAR EXPORT
NACA63-709 a=0.2
NACA63-709 a=0.2 |  |  |  | Cl Max: | 1.289 | at alpha= | 9.5 | deg
JavaFoil+Calcfoil stall+Eppler ext transition |  |  |  | L/D Max: | 220.015 | at alpha= | 5.5 | deg
Re: | 10000000 |  |  | Cd Min: | 0.00464 | at alpha= | 4.5 | deg
Mach: | 0 |  |  | Cl=0 at alpha= | -3.6273 | deg
|  |  |  | @ Cl=0.1, Cd= | 0.006119
|  |  |  | @ Cl=0.4, Cd= | 0.0061056
|  |  |  | @ Cl=0.6, Cd= | 0.0046921
alpha (deg) | Cl | Cd | Cm | Cl/Cd
-15.5 | -0.232 | 0.10628 | -0.027 | -2.187
-15 | -0.242 | 0.10245 | -0.027 | -2.358
-14.5 | -0.251 | 0.09699 | -0.027 | -2.585
-14 | -0.26 | 0.09268 | -0.027 | -2.802
-13.5 | -0.268 | 0.08782 | -0.027 | -3.057
-13 | -0.277 | 0.08323 | -0.027 | -3.325
-12.5 | -0.284 | 0.07951 | -0.027 | -3.577
-12 | -0.291 | 0.07453 | -0.027 | -3.907
-11.5 | -0.297 | 0.07036 | -0.027 | -4.217
-11 | -0.301 | 0.06669 | -0.027 | -4.509
-10.5 | -0.303 | 0.06439 | -0.027 | -4.7
-10 | -0.303 | 0.06046 | -0.027 | -5.006
-9.5 | -0.3 | 0.0576 | -0.027 | -5.205
-9 | -0.294 | 0.05468 | -0.027 | -5.378
-8.5 | -0.285 | 0.05119 | -0.027 | -5.571
-8 | -0.272 | 0.04856 | -0.027 | -5.607
-7.5 | -0.256 | 0.04555 | -0.028 | -5.617
-7 | -0.235 | 0.04306 | -0.028 | -5.464
-6.5 | -0.21 | 0.04113 | -0.027 | -5.116
-6 | -0.182 | 0.03889 | -0.028 | -4.673
-5.5 | -0.15 | 0.0364 | -0.029 | -4.107
-5 | -0.114 | 0.03455 | -0.031 | -3.294
-4.5 | -0.075 | 0.03311 | -0.031 | -2.255
-4 | -0.041 | 0.00629 | -0.058 | -6.47
-3.5 | 0.014 | 0.00625 | -0.058 | 2.183
-3 | 0.07 | 0.00615 | -0.059 | 11.384
-2.5 | 0.128 | 0.00609 | -0.059 | 20.981
-2 | 0.187 | 0.00606 | -0.059 | 30.769
-1.5 | 0.246 | 0.00603 | -0.059 | 40.798
-1 | 0.305 | 0.00604 | -0.06 | 50.537
-0.5 | 0.365 | 0.00607 | -0.06 | 60.072
0 | 0.424 | 0.00613 | -0.06 | 69.158
0.5 | 0.482 | 0.00586 | -0.06 | 82.235
1 | 0.54 | 0.00589 | -0.061 | 91.628
1.5 | 0.598 | 0.00469 | -0.061 | 127.534
2 | 0.655 | 0.00475 | -0.061 | 137.909
2.5 | 0.713 | 0.00479 | -0.062 | 148.786
3 | 0.77 | 0.00486 | -0.062 | 158.474
3.5 | 0.828 | 0.00496 | -0.062 | 166.828
4 | 0.885 | 0.00502 | -0.063 | 176.095
4.5 | 0.942 | 0.00464 | -0.063 | 202.997
5 | 0.997 | 0.0047 | -0.063 | 212.342
5.5 | 1.051 | 0.00478 | -0.063 | 220.015
6 | 1.103 | 0.00509 | -0.064 | 216.643
6.5 | 1.152 | 0.00758 | -0.064 | 151.874
7 | 1.195 | 0.00924 | -0.064 | 129.326
7.5 | 1.231 | 0.0098 | -0.065 | 125.674
8 | 1.259 | 0.01041 | -0.065 | 120.973
8.5 | 1.278 | 0.01117 | -0.065 | 114.358
9 | 1.288 | 0.01195 | -0.065 | 107.745
9.5 | 1.289 | 0.01266 | -0.066 | 101.818
10 | 1.28 | 0.01349 | -0.066 | 94.891
10.5 | 1.261 | 0.01461 | -0.066 | 86.304
11 | 1.233 | 0.01575 | -0.066 | 78.264
11.5 | 1.198 | 0.01659 | -0.066 | 72.245
12 | 1.156 | 0.01774 | -0.066 | 65.174
12.5 | 1.107 | 0.01967 | -0.066 | 56.263
13 | 1.056 | 0.02073 | -0.067 | 50.956
13.5 | 0.999 | 0.02331 | -0.067 | 42.866
14 | 0.945 | 0.02448 | -0.067 | 38.603
14.5 | 0.887 | 0.02696 | -0.067 | 32.913

## 106. Re 10M Mach 0.00 (2)
BIGFOIL.COM POLAR EXPORT
NACA63-709 a=0.2
NACA63-709 a=0.2 |  |  |  | Cl Max: | 1.7818 | at alpha= | 16 | deg
XFOIL ncrit=9 |  |  |  | L/D Max: | 206.896 | at alpha= | 4 | deg
Re: | 10000000 |  |  | Cd Min: | 0.09663 | at alpha= | 20 | deg
Mach: | 0 |  |  | Cl=0 at alpha= | -3.6763 | deg
|  |  |  | @ Cl=0.1, Cd= | 0.0055918
|  |  |  | @ Cl=0.4, Cd= | 0.0050177
|  |  |  | @ Cl=0.6, Cd= | 0.0049595
alpha (deg) | Cl | Cd | Cm | Cl/Cd
-7.5 | -0.4237 | 0.01377 | -0.0636 | -30.7698
-7 | -0.3715 | 0.01148 | -0.0637 | -32.3606
-6.5 | -0.3199 | 0.00844 | -0.0638 | -37.9028
-6 | -0.2646 | 0.0073 | -0.0638 | -36.2466
-5.5 | -0.2084 | 0.00661 | -0.0639 | -31.528
-5 | -0.1517 | 0.00613 | -0.064 | -24.7471
-4.5 | -0.0945 | 0.00601 | -0.0643 | -15.7238
-4 | -0.0371 | 0.00594 | -0.0645 | -6.2458
-3.5 | 0.0202 | 0.00588 | -0.0648 | 3.4354
-3 | 0.0775 | 0.00571 | -0.0651 | 13.5727
-2.5 | 0.1346 | 0.00541 | -0.0654 | 24.8799
-2 | 0.1921 | 0.00525 | -0.0657 | 36.5905
-1.5 | 0.2495 | 0.00515 | -0.066 | 48.4466
-1 | 0.3071 | 0.00509 | -0.0664 | 60.334
-0.5 | 0.3645 | 0.00503 | -0.0668 | 72.4652
0 | 0.422 | 0.00501 | -0.0671 | 84.2315
0.5 | 0.4793 | 0.00502 | -0.0676 | 95.4781
1 | 0.5367 | 0.00502 | -0.068 | 106.9124
1.5 | 0.594 | 0.00497 | -0.0684 | 119.5171
2 | 0.6511 | 0.00487 | -0.069 | 133.6961
2.5 | 0.7069 | 0.00417 | -0.0697 | 169.5204
3 | 0.7591 | 0.00378 | -0.0693 | 200.8201
3.5 | 0.8169 | 0.00395 | -0.07 | 206.8101
4 | 0.8731 | 0.00422 | -0.0704 | 206.8957
4.5 | 0.9282 | 0.00465 | -0.0708 | 199.6129
5 | 0.9823 | 0.00524 | -0.071 | 187.4618
5.5 | 1.0358 | 0.00587 | -0.0712 | 176.4566
6 | 1.0865 | 0.00686 | -0.0711 | 158.3819
6.5 | 1.1383 | 0.0076 | -0.071 | 149.7763
7 | 1.1908 | 0.00814 | -0.071 | 146.2899
7.5 | 1.2433 | 0.00863 | -0.0711 | 144.0672
8 | 1.2954 | 0.0091 | -0.0711 | 142.3516
8.5 | 1.3457 | 0.00974 | -0.0708 | 138.1622
9 | 1.3957 | 0.01032 | -0.0706 | 135.2422
9.5 | 1.4445 | 0.01096 | -0.0701 | 131.7974
10 | 1.4923 | 0.01161 | -0.0696 | 128.5357
10.5 | 1.538 | 0.01237 | -0.0687 | 124.3331
11 | 1.5836 | 0.01303 | -0.0679 | 121.5349
11.5 | 1.6272 | 0.01373 | -0.0669 | 118.5142
12 | 1.6682 | 0.0145 | -0.0655 | 115.0483
12.5 | 1.7054 | 0.01536 | -0.0635 | 111.0286
13 | 1.7272 | 0.01634 | -0.0588 | 105.7038
13.5 | 1.741 | 0.0177 | -0.0537 | 98.3616
14 | 1.7571 | 0.01946 | -0.0499 | 90.2929
14.5 | 1.7621 | 0.02235 | -0.0458 | 78.8412
15 | 1.7784 | 0.02478 | -0.0435 | 71.7676
15.5 | 1.7711 | 0.02947 | -0.0404 | 60.0984
16 | 1.7818 | 0.03294 | -0.039 | 54.0923
16.5 | 1.7806 | 0.03781 | -0.0377 | 47.0934
17 | 1.7811 | 0.04293 | -0.0372 | 41.4885
17.5 | 1.7711 | 0.04971 | -0.0374 | 35.6286
18 | 1.7598 | 0.05718 | -0.0384 | 30.7765
18.5 | 1.7485 | 0.06518 | -0.0402 | 26.8257
19 | 1.727 | 0.0752 | -0.0432 | 22.9654
19.5 | 1.7101 | 0.08507 | -0.0468 | 20.1023
20 | 1.6862 | 0.09663 | -0.0515 | 17.4501

## 107. Re 10M Mach 0.10 (1)
BIGFOIL.COM POLAR EXPORT
NACA63-709 a=0.2
NACA63-709 a=0.2 |  |  |  | Cl Max: | 1.288 | at alpha= | 9 | deg
JavaFoil+Calcfoil stall+Eppler ext transition |  |  |  | L/D Max: | 219.045 | at alpha= | 5.5 | deg
Re: | 10000000 |  |  | Cd Min: | 0.00463 | at alpha= | 4.5 | deg
Mach: | 0.1 |  |  | Cl=0 at alpha= | -3.6273 | deg
|  |  |  | @ Cl=0.1, Cd= | 0.006119
|  |  |  | @ Cl=0.4, Cd= | 0.0061027
|  |  |  | @ Cl=0.6, Cd= | 0.0047302
alpha (deg) | Cl | Cd | Cm | Cl/Cd
-15 | -0.204 | 0.10249 | -0.027 | -1.987
-14.5 | -0.214 | 0.09732 | -0.028 | -2.202
-14 | -0.225 | 0.09175 | -0.028 | -2.453
-13.5 | -0.236 | 0.0883 | -0.028 | -2.668
-13 | -0.246 | 0.08352 | -0.027 | -2.944
-12.5 | -0.256 | 0.07968 | -0.028 | -3.209
-12 | -0.265 | 0.07496 | -0.028 | -3.533
-11.5 | -0.273 | 0.0708 | -0.028 | -3.853
-11 | -0.279 | 0.06732 | -0.028 | -4.15
-10.5 | -0.284 | 0.06461 | -0.027 | -4.395
-10 | -0.287 | 0.06013 | -0.027 | -4.765
-9.5 | -0.286 | 0.05719 | -0.027 | -5.006
-9 | -0.283 | 0.05469 | -0.027 | -5.174
-8.5 | -0.276 | 0.05101 | -0.027 | -5.417
-8 | -0.265 | 0.0488 | -0.027 | -5.44
-7.5 | -0.251 | 0.0458 | -0.027 | -5.476
-7 | -0.232 | 0.04318 | -0.028 | -5.369
-6.5 | -0.208 | 0.0408 | -0.028 | -5.109
-6 | -0.181 | 0.03912 | -0.028 | -4.615
-5.5 | -0.149 | 0.03658 | -0.029 | -4.071
-5 | -0.114 | 0.03483 | -0.03 | -3.26
-4.5 | -0.075 | 0.03335 | -0.03 | -2.238
-4 | -0.041 | 0.00629 | -0.058 | -6.481
-3.5 | 0.014 | 0.00625 | -0.059 | 2.188
-3 | 0.07 | 0.00615 | -0.059 | 11.413
-2.5 | 0.128 | 0.00609 | -0.059 | 21.062
-2 | 0.187 | 0.00606 | -0.059 | 30.914
-1.5 | 0.247 | 0.00605 | -0.06 | 40.866
-1 | 0.307 | 0.00604 | -0.06 | 50.85
-0.5 | 0.366 | 0.00608 | -0.06 | 60.26
0 | 0.426 | 0.00612 | -0.06 | 69.628
0.5 | 0.484 | 0.0059 | -0.061 | 82.164
1 | 0.543 | 0.00588 | -0.061 | 92.237
1.5 | 0.601 | 0.00471 | -0.061 | 127.591
2 | 0.659 | 0.00474 | -0.062 | 139
2.5 | 0.716 | 0.00482 | -0.062 | 148.553
3 | 0.774 | 0.00491 | -0.062 | 157.609
3.5 | 0.832 | 0.00494 | -0.062 | 168.29
4 | 0.889 | 0.00501 | -0.063 | 177.469
4.5 | 0.946 | 0.00463 | -0.063 | 204.237
5 | 1.002 | 0.00473 | -0.063 | 211.966
5.5 | 1.056 | 0.00482 | -0.064 | 219.045
6 | 1.108 | 0.00515 | -0.064 | 215.376
6.5 | 1.157 | 0.00765 | -0.064 | 151.161
7 | 1.2 | 0.00933 | -0.065 | 128.526
7.5 | 1.235 | 0.00989 | -0.065 | 124.884
8 | 1.262 | 0.01056 | -0.065 | 119.559
8.5 | 1.28 | 0.01131 | -0.065 | 113.192
9 | 1.288 | 0.01211 | -0.066 | 106.326
9.5 | 1.286 | 0.01284 | -0.066 | 100.14
10 | 1.273 | 0.01371 | -0.066 | 92.902
10.5 | 1.25 | 0.01495 | -0.066 | 83.605
11 | 1.218 | 0.01574 | -0.066 | 77.39
11.5 | 1.176 | 0.01729 | -0.066 | 68.055
12 | 1.128 | 0.01856 | -0.067 | 60.806
12.5 | 1.075 | 0.01968 | -0.067 | 54.649
13 | 1.015 | 0.022 | -0.067 | 46.143
13.5 | 0.954 | 0.02413 | -0.067 | 39.528
14 | 0.894 | 0.02535 | -0.067 | 35.252

## 108. Re 10M Mach 0.10 (2)
BIGFOIL.COM POLAR EXPORT
NACA63-709 a=0.2
NACA63-709 a=0.2 |  |  |  | Cl Max: | 1.7707 | at alpha= | 15 | deg
XFOIL ncrit=9 |  |  |  | L/D Max: | 207.576 | at alpha= | 3.5 | deg
Re: | 10000000 |  |  | Cd Min: | 0.1081 | at alpha= | 20 | deg
Mach: | 0.1 |  |  | Cl=0 at alpha= | -3.6727 | deg
|  |  |  | @ Cl=0.1, Cd= | 0.005641
|  |  |  | @ Cl=0.4, Cd= | 0.0050228
|  |  |  | @ Cl=0.6, Cd= | 0.0049758
alpha (deg) | Cl | Cd | Cm | Cl/Cd
-8 | -0.3678 | 0.06826 | -0.0388 | -5.3882
-7.5 | -0.3448 | 0.0608 | -0.0461 | -5.6711
-6.5 | -0.3224 | 0.00918 | -0.0647 | -35.1198
-6 | -0.2673 | 0.00758 | -0.0646 | -35.2639
-5.5 | -0.2107 | 0.00676 | -0.0646 | -31.1686
-5 | -0.1535 | 0.00619 | -0.0646 | -24.7981
-4.5 | -0.0957 | 0.00603 | -0.0648 | -15.8706
-4 | -0.0379 | 0.00595 | -0.0651 | -6.3697
-3.5 | 0.02 | 0.00589 | -0.0653 | 3.3956
-3 | 0.0778 | 0.00578 | -0.0656 | 13.4602
-2.5 | 0.1353 | 0.00542 | -0.0658 | 24.9631
-2 | 0.1931 | 0.00526 | -0.0661 | 36.711
-1.5 | 0.251 | 0.00515 | -0.0664 | 48.7379
-1 | 0.3089 | 0.0051 | -0.0668 | 60.5686
-0.5 | 0.3668 | 0.00504 | -0.0671 | 72.7778
0 | 0.4246 | 0.00501 | -0.0675 | 84.7505
1 | 0.54 | 0.00502 | -0.0684 | 107.5697
1.5 | 0.5976 | 0.00498 | -0.0688 | 120
2 | 0.6551 | 0.00488 | -0.0693 | 134.2418
2.5 | 0.7113 | 0.00418 | -0.0701 | 170.1675
3 | 0.7639 | 0.00378 | -0.0697 | 202.0899
3.5 | 0.822 | 0.00396 | -0.0704 | 207.5758
4 | 0.8786 | 0.00424 | -0.0708 | 207.217
4.5 | 0.9342 | 0.00466 | -0.0711 | 200.4721
5 | 0.9886 | 0.00525 | -0.0714 | 188.3048
5.5 | 1.0424 | 0.0059 | -0.0715 | 176.678
6 | 1.0934 | 0.00691 | -0.0713 | 158.2344
6.5 | 1.1454 | 0.00766 | -0.0712 | 149.53
7 | 1.1984 | 0.0082 | -0.0712 | 146.1463
7.5 | 1.2512 | 0.0087 | -0.0712 | 143.8161
8 | 1.3037 | 0.00919 | -0.0711 | 141.8607
8.5 | 1.3543 | 0.00985 | -0.0707 | 137.4924
9 | 1.4047 | 0.01044 | -0.0704 | 134.5498
9.5 | 1.4538 | 0.01109 | -0.0698 | 131.0911
10 | 1.5016 | 0.01178 | -0.0691 | 127.4703
10.5 | 1.5475 | 0.01254 | -0.0682 | 123.4051
11 | 1.5931 | 0.01322 | -0.0672 | 120.5068
11.5 | 1.6364 | 0.01397 | -0.0659 | 117.1367
12 | 1.6763 | 0.0148 | -0.0641 | 113.2635
12.5 | 1.71 | 0.01577 | -0.0614 | 108.4337
13 | 1.722 | 0.01694 | -0.0551 | 101.6529
13.5 | 1.737 | 0.01861 | -0.0507 | 93.3369
14 | 1.7522 | 0.02069 | -0.0471 | 84.6883
14.5 | 1.7563 | 0.02394 | -0.0434 | 73.3626
15 | 1.7707 | 0.02676 | -0.0412 | 66.1697
15.5 | 1.7595 | 0.0321 | -0.0383 | 54.8131
16 | 1.7681 | 0.03603 | -0.0372 | 49.073
16.5 | 1.7634 | 0.04163 | -0.0363 | 42.3589
17 | 1.7617 | 0.04739 | -0.0363 | 37.1745
17.5 | 1.7472 | 0.05519 | -0.0371 | 31.6579
18 | 1.7322 | 0.06368 | -0.0388 | 27.2016
18.5 | 1.7168 | 0.07275 | -0.0414 | 23.5986
19 | 1.6909 | 0.08405 | -0.0454 | 20.1178
19.5 | 1.6706 | 0.09508 | -0.0499 | 17.5705
20 | 1.6419 | 0.1081 | -0.0559 | 15.1887

## 109. Re 10M Mach 0.25 (1)
BIGFOIL.COM POLAR EXPORT
NACA63-709 a=0.2
NACA63-709 a=0.2 |  |  |  | Cl Max: | 1.284 | at alpha= | 8.5 | deg
JavaFoil+Calcfoil stall+Eppler ext transition |  |  |  | L/D Max: | 220.462 | at alpha= | 5.5 | deg
Re: | 10000000 |  |  | Cd Min: | 0.00468 | at alpha= | 4 | deg
Mach: | 0.25 |  |  | Cl=0 at alpha= | -3.6489 | deg
|  |  |  | @ Cl=0.1, Cd= | 0.0061815
|  |  |  | @ Cl=0.4, Cd= | 0.0061455
|  |  |  | @ Cl=0.6, Cd= | 0.0281
alpha (deg) | Cl | Cd | Cm | Cl/Cd
-12.5 | -0.051 | 0.08166 | -0.028 | -0.625
-12 | -0.048 | 0.07703 | -0.028 | -0.626
-11.5 | -0.045 | 0.07334 | -0.028 | -0.618
-11 | -0.042 | 0.06764 | -0.029 | -0.628
-10.5 | -0.09 | 0.06429 | -0.028 | -1.395
-10 | -0.131 | 0.06049 | -0.029 | -2.158
-9.5 | -0.159 | 0.0576 | -0.028 | -2.765
-9 | -0.181 | 0.05431 | -0.028 | -3.335
-8.5 | -0.197 | 0.05184 | -0.028 | -3.791
-8 | -0.205 | 0.04932 | -0.028 | -4.161
-7.5 | -0.207 | 0.04647 | -0.028 | -4.457
-7 | -0.202 | 0.04417 | -0.028 | -4.564
-6.5 | -0.189 | 0.04209 | -0.027 | -4.487
-6 | -0.169 | 0.03967 | -0.028 | -4.265
-5.5 | -0.143 | 0.03744 | -0.028 | -3.821
-5 | -0.111 | 0.03585 | -0.029 | -3.098
-4.5 | -0.074 | 0.03436 | -0.029 | -2.156
-4 | -0.033 | 0.03243 | -0.03 | -1.02
-3.5 | 0.014 | 0.0062 | -0.06 | 2.234
-3 | 0.072 | 0.00621 | -0.061 | 11.513
-2.5 | 0.131 | 0.00615 | -0.061 | 21.333
-2 | 0.192 | 0.00611 | -0.061 | 31.451
-1.5 | 0.253 | 0.00607 | -0.061 | 41.734
-1 | 0.315 | 0.00607 | -0.062 | 51.911
-0.5 | 0.376 | 0.00613 | -0.062 | 61.337
0 | 0.438 | 0.00617 | -0.062 | 70.955
0.5 | 0.498 | 0.00591 | -0.062 | 84.155
1 | 0.557 | 0.00596 | -0.063 | 93.543
1.5 | 0.617 | 0.00476 | -0.063 | 129.645
2 | 0.677 | 0.00481 | -0.063 | 140.559
2.5 | 0.736 | 0.00487 | -0.064 | 150.979
3 | 0.795 | 0.00498 | -0.064 | 159.812
3.5 | 0.854 | 0.00502 | -0.064 | 170.122
4 | 0.913 | 0.00468 | -0.065 | 195.303
4.5 | 0.971 | 0.00473 | -0.065 | 205.293
5 | 1.029 | 0.00481 | -0.065 | 213.919
5.5 | 1.084 | 0.00492 | -0.066 | 220.462
6 | 1.137 | 0.00703 | -0.066 | 161.645
6.5 | 1.185 | 0.00806 | -0.066 | 146.883
7 | 1.226 | 0.00981 | -0.066 | 124.953
7.5 | 1.257 | 0.01047 | -0.067 | 120.013
8 | 1.277 | 0.01123 | -0.067 | 113.762
8.5 | 1.284 | 0.01219 | -0.067 | 105.397
9 | 1.278 | 0.01314 | -0.067 | 97.196
9.5 | 1.256 | 0.01401 | -0.067 | 89.641
10 | 1.217 | 0.01511 | -0.067 | 80.524
10.5 | 1.161 | 0.01634 | -0.068 | 71.04
11 | 1.088 | 0.0176 | -0.068 | 61.829
11.5 | 0.999 | 0.01957 | -0.068 | 51.061
12 | 0.898 | 0.02152 | -0.068 | 41.755
12.5 | 0.788 | 0.02368 | -0.068 | 33.256
13 | 0.669 | 0.02619 | -0.068 | 25.556
13.5 | 0.547 | 0.0281 | -0.068 | 19.473

## 110. Re 10M Mach 0.25 (2)
BIGFOIL.COM POLAR EXPORT
NACA63-709 a=0.2
NACA63-709 a=0.2 |  |  |  | Cl Max: | 1.6934 | at alpha= | 13.5 | deg
XFOIL ncrit=9 |  |  |  | L/D Max: | 211.592 | at alpha= | 3.5 | deg
Re: | 10000000 |  |  | Cd Min: | 0.18122 | at alpha= | -15 | deg
Mach: | 0.25 |  |  | Cl=0 at alpha= | -3.6521 | deg
|  |  |  | @ Cl=0.1, Cd= | 0.005761
|  |  |  | @ Cl=0.4, Cd= | 0.005053
|  |  |  | @ Cl=0.6, Cd= | 0.005043
alpha (deg) | Cl | Cd | Cm | Cl/Cd
-15 | -0.4935 | 0.18122 | 0.0197 | -2.7232
-14.5 | -0.4735 | 0.17411 | 0.0158 | -2.7195
-14 | -0.4555 | 0.16675 | 0.0117 | -2.7316
-13.5 | -0.4367 | 0.15963 | 0.0077 | -2.7357
-13 | -0.4188 | 0.15255 | 0.0039 | -2.7453
-12.5 | -0.4013 | 0.14525 | 0 | -2.7628
-12 | -0.3847 | 0.13802 | -0.0038 | -2.7873
-11.5 | -0.3678 | 0.13096 | -0.0075 | -2.8085
-11 | -0.3565 | 0.12256 | -0.0116 | -2.9088
-10 | -0.3341 | 0.10644 | -0.0192 | -3.1389
-9.5 | -0.3168 | 0.10084 | -0.0223 | -3.1416
-9 | -0.303 | 0.09456 | -0.0255 | -3.2043
-8.5 | -0.2884 | 0.0889 | -0.0285 | -3.2441
-8 | -0.2691 | 0.08434 | -0.0308 | -3.1907
-7.5 | -0.259 | 0.07884 | -0.0331 | -3.2851
-7 | -0.2666 | 0.07201 | -0.0365 | -3.7023
-6.5 | -0.2491 | 0.06383 | -0.0449 | -3.9026
-6 | -0.2315 | 0.04575 | -0.0594 | -5.0601
-5.5 | -0.2228 | 0.00833 | -0.0689 | -26.7467
-5 | -0.1635 | 0.00694 | -0.0685 | -23.5591
-4.5 | -0.1031 | 0.00631 | -0.0682 | -16.3391
-4 | -0.0423 | 0.00607 | -0.0681 | -6.9687
-3.5 | 0.0185 | 0.00597 | -0.0681 | 3.0988
-3 | 0.079 | 0.00588 | -0.0681 | 13.4354
-2.5 | 0.139 | 0.00554 | -0.0682 | 25.0903
-2 | 0.1991 | 0.00531 | -0.0684 | 37.4953
-1.5 | 0.2592 | 0.00518 | -0.0686 | 50.0386
-1 | 0.3192 | 0.00515 | -0.0689 | 61.9806
-0.5 | 0.3792 | 0.00506 | -0.0692 | 74.9407
0 | 0.439 | 0.00504 | -0.0696 | 87.1032
1 | 0.5585 | 0.00505 | -0.0704 | 110.5941
1.5 | 0.618 | 0.00504 | -0.0709 | 122.619
2 | 0.6775 | 0.00494 | -0.0714 | 137.1457
2.5 | 0.7357 | 0.00422 | -0.0722 | 174.3365
3 | 0.7901 | 0.00382 | -0.0717 | 206.8325
3.5 | 0.8506 | 0.00402 | -0.0724 | 211.592
4 | 0.9093 | 0.00431 | -0.0727 | 210.9745
4.5 | 0.9672 | 0.00472 | -0.073 | 204.9153
5 | 1.0237 | 0.00534 | -0.0731 | 191.7041
5.5 | 1.0791 | 0.00608 | -0.0731 | 177.4836
6 | 1.1317 | 0.00715 | -0.0726 | 158.2797
6.5 | 1.1855 | 0.00797 | -0.0722 | 148.7453
7 | 1.2405 | 0.00856 | -0.0719 | 144.9182
7.5 | 1.2956 | 0.00909 | -0.0715 | 142.5303
8 | 1.3493 | 0.00973 | -0.0709 | 138.6742
8.5 | 1.402 | 0.0104 | -0.0701 | 134.8077
9 | 1.4537 | 0.01109 | -0.0691 | 131.0821
9.5 | 1.5035 | 0.01188 | -0.0677 | 126.5572
10 | 1.5507 | 0.01275 | -0.066 | 121.6235
10.5 | 1.5961 | 0.01361 | -0.064 | 117.2741
11 | 1.6373 | 0.01457 | -0.0614 | 112.3747
11.5 | 1.6601 | 0.01575 | -0.0557 | 105.4032
12 | 1.6706 | 0.01752 | -0.0493 | 95.3539
12.5 | 1.6811 | 0.02005 | -0.0445 | 83.8454
13 | 1.6914 | 0.02311 | -0.0407 | 73.1891
13.5 | 1.6934 | 0.02724 | -0.0373 | 62.1659
14 | 1.6896 | 0.03232 | -0.0347 | 52.2772
14.5 | 1.6767 | 0.03874 | -0.0329 | 43.2808
15 | 1.6697 | 0.04525 | -0.0324 | 36.8994
15.5 | 1.6363 | 0.05547 | -0.0333 | 29.4988
16 | 1.6288 | 0.06341 | -0.0349 | 25.6868
16.5 | 1.6024 | 0.07449 | -0.0382 | 21.5116
17 | 1.5736 | 0.08681 | -0.043 | 18.1269
17.5 | 1.5422 | 0.10043 | -0.0491 | 15.356
18 | 1.5092 | 0.11519 | -0.0565 | 13.1018
18.5 | 1.4792 | 0.13004 | -0.0647 | 11.375

## 111. Re 10M Mach 0.50 (1)
BIGFOIL.COM POLAR EXPORT
NACA63-709 a=0.2
NACA63-709 a=0.2 |  |  |  | Cl Max: | 1.309 | at alpha= | 7 | deg
JavaFoil+Calcfoil stall+Eppler ext transition |  |  |  | L/D Max: | 200.271 | at alpha= | 4 | deg
Re: | 10000000 |  |  | Cd Min: | 0.00485 | at alpha= | 2.5 | deg
Mach: | 0.5 |  |  | Cl=0 at alpha= | -3.6296 | deg
|  |  |  | @ Cl=0.1, Cd= | 0.03032
|  |  |  | @ Cl=0.4, Cd= | 0.006118
|  |  |  | @ Cl=0.6, Cd= | 0.00595
alpha (deg) | Cl | Cd | Cm | Cl/Cd
-20 | -0.91 | 0.14858 | -0.036 | -6.125
-19.5 | -0.883 | 0.13519 | -0.037 | -6.533
-19 | -0.855 | 0.14201 | -0.036 | -6.02
-18.5 | -0.826 | 0.13621 | -0.036 | -6.066
-18 | -0.798 | 0.1291 | -0.036 | -6.18
-17.5 | -0.77 | 0.1209 | -0.036 | -6.371
-17 | -0.743 | 0.11345 | -0.036 | -6.546
-16.5 | -0.715 | 0.10706 | -0.036 | -6.679
-16 | -0.688 | 0.10155 | -0.036 | -6.771
-15.5 | -0.657 | 0.111 | -0.034 | -5.917
-15 | -0.629 | 0.10484 | -0.034 | -5.997
-14.5 | -0.601 | 0.09581 | -0.034 | -6.274
-14 | -0.575 | 0.08827 | -0.035 | -6.509
-13.5 | -0.547 | 0.08175 | -0.036 | -6.696
-13 | -0.521 | 0.07567 | -0.037 | -6.882
-12.5 | -0.494 | 0.06973 | -0.039 | -7.086
-12 | -0.468 | 0.06377 | -0.04 | -7.339
-11.5 | -0.433 | 0.07945 | -0.032 | -5.448
-11 | -0.405 | 0.07033 | -0.032 | -5.761
-10.5 | -0.378 | 0.06551 | -0.033 | -5.765
-10 | -0.35 | 0.06027 | -0.034 | -5.813
-9.5 | -0.323 | 0.05538 | -0.035 | -5.835
-9 | -0.296 | 0.05089 | -0.036 | -5.822
-8.5 | -0.269 | 0.04731 | -0.038 | -5.688
-8 | -0.243 | 0.04289 | -0.04 | -5.656
-7.5 | -0.212 | 0.04903 | -0.031 | -4.314
-7 | -0.184 | 0.04648 | -0.03 | -3.958
-6.5 | -0.157 | 0.04232 | -0.032 | -3.706
-6 | -0.13 | 0.03931 | -0.033 | -3.296
-5.5 | -0.102 | 0.03675 | -0.034 | -2.785
-5 | -0.075 | 0.03449 | -0.037 | -2.183
-4.5 | -0.048 | 0.03578 | -0.031 | -1.329
-4 | -0.02 | 0.03404 | -0.031 | -0.599
-3.5 | 0.007 | 0.0332 | -0.03 | 0.201
-3 | 0.058 | 0.03158 | -0.031 | 1.831
-2.5 | 0.113 | 0.02993 | -0.034 | 3.769
-2 | 0.21 | 0.0063 | -0.068 | 33.329
-1.5 | 0.281 | 0.00622 | -0.069 | 45.083
-1 | 0.351 | 0.00626 | -0.069 | 56.036
-0.5 | 0.42 | 0.00606 | -0.069 | 69.216
0 | 0.488 | 0.00607 | -0.069 | 80.439
0.5 | 0.556 | 0.00611 | -0.07 | 90.933
1 | 0.622 | 0.00587 | -0.07 | 105.952
1.5 | 0.689 | 0.00502 | -0.07 | 137.152
2 | 0.755 | 0.00511 | -0.071 | 147.762
2.5 | 0.821 | 0.00485 | -0.071 | 169.156
3 | 0.887 | 0.00491 | -0.071 | 180.562
3.5 | 0.952 | 0.00498 | -0.072 | 191.345
4 | 1.017 | 0.00508 | -0.072 | 200.271
4.5 | 1.082 | 0.00667 | -0.072 | 162.133
5 | 1.144 | 0.00702 | -0.073 | 162.973
5.5 | 1.202 | 0.00747 | -0.073 | 160.808
6 | 1.251 | 0.00898 | -0.073 | 139.233
6.5 | 1.284 | 0.01166 | -0.073 | 110.144
7 | 1.309 | 0.0128 | -0.073 | 102.208
7.5 | 1.289 | 0.01419 | -0.073 | 90.82
8 | 1.153 | 0.01625 | -0.073 | 70.97
8.5 | 0.762 | 0.01842 | -0.073 | 41.378
9 | 0.789 | 0.0199 | -0.073 | 39.667
9.5 | 0.818 | 0.02033 | -0.074 | 40.257
10 | 0.843 | 0.02314 | -0.073 | 36.427
10.5 | 0.743 | 0.07035 | -0.044 | 10.565
11 | 0.897 | 0.02618 | -0.074 | 34.243
11.5 | 0.916 | 0.03104 | -0.073 | 29.513
12 | 0.879 | 0.05774 | -0.065 | 15.226

## 112. Re 10M Mach 0.50 (2)
BIGFOIL.COM POLAR EXPORT
NACA63-709 a=0.2
NACA63-709 a=0.2 |  |  |  | Cl Max: | 1.5338 | at alpha= | 8 | deg
XFOIL ncrit=9 |  |  |  | L/D Max: | 227.222 | at alpha= | 3.5 | deg
Re: | 10000000 |  |  | Cd Min: | 0.01236 | at alpha= | 8 | deg
Mach: | 0.5 |  |  | Cl=0 at alpha= | -99 | deg
|  |  |  | @ Cl=0.1, Cd= | 0.00517
|  |  |  | @ Cl=0.4, Cd= | 0.00517
|  |  |  | @ Cl=0.6, Cd= | 0.0051815
alpha (deg) | Cl | Cd | Cm | Cl/Cd
0 | 0.5047 | 0.00517 | -0.079 | 97.6209
0.5 | 0.5736 | 0.00517 | -0.0793 | 110.9478
1 | 0.6424 | 0.0052 | -0.0797 | 123.5385
1.5 | 0.7111 | 0.00524 | -0.0801 | 135.7061
2 | 0.7799 | 0.00519 | -0.0806 | 150.2697
2.5 | 0.8474 | 0.00448 | -0.0814 | 189.1518
3 | 0.91 | 0.0041 | -0.0804 | 221.9512
3.5 | 0.9816 | 0.00432 | -0.0811 | 227.2222
4.5 | 1.1193 | 0.00507 | -0.081 | 220.7692
5.5 | 1.2472 | 0.00692 | -0.0789 | 180.2312
6 | 1.3018 | 0.00851 | -0.0764 | 152.973
6.5 | 1.363 | 0.00943 | -0.0742 | 144.5387
7 | 1.4247 | 0.01026 | -0.0717 | 138.8596
7.5 | 1.4808 | 0.01131 | -0.0681 | 130.9284
8 | 1.5338 | 0.01236 | -0.0636 | 124.0939

## 113. Re 12M Mach 0.00 (1)
BIGFOIL.COM POLAR EXPORT
NACA63-709 a=0.2
NACA63-709 a=0.2 |  |  |  | Cl Max: | 1.291 | at alpha= | 9.5 | deg
JavaFoil+Calcfoil stall+Eppler ext transition |  |  |  | L/D Max: | 213.581 | at alpha= | 5.5 | deg
Re: | 12000000 |  |  | Cd Min: | 0.00465 | at alpha= | 4.5 | deg
Mach: | 0 |  |  | Cl=0 at alpha= | -3.6273 | deg
|  |  |  | @ Cl=0.1, Cd= | 0.0060193
|  |  |  | @ Cl=0.4, Cd= | 0.0060434
|  |  |  | @ Cl=0.6, Cd= | 0.0049344
alpha (deg) | Cl | Cd | Cm | Cl/Cd
-15.5 | -0.232 | 0.10582 | -0.028 | -2.197
-15 | -0.242 | 0.10223 | -0.027 | -2.363
-14.5 | -0.251 | 0.0967 | -0.027 | -2.593
-14 | -0.26 | 0.09234 | -0.027 | -2.813
-13.5 | -0.268 | 0.08737 | -0.027 | -3.073
-13 | -0.277 | 0.0834 | -0.027 | -3.319
-12.5 | -0.284 | 0.07903 | -0.027 | -3.599
-12 | -0.291 | 0.07443 | -0.028 | -3.913
-11.5 | -0.297 | 0.07015 | -0.028 | -4.232
-11 | -0.301 | 0.06619 | -0.028 | -4.545
-10.5 | -0.303 | 0.06381 | -0.027 | -4.745
-10 | -0.303 | 0.0598 | -0.027 | -5.064
-9.5 | -0.3 | 0.05692 | -0.027 | -5.27
-9 | -0.294 | 0.05397 | -0.027 | -5.45
-8.5 | -0.285 | 0.05048 | -0.028 | -5.651
-8 | -0.272 | 0.0481 | -0.027 | -5.664
-7.5 | -0.256 | 0.0452 | -0.028 | -5.664
-7 | -0.235 | 0.04271 | -0.028 | -5.512
-6.5 | -0.211 | 0.04072 | -0.028 | -5.17
-6 | -0.182 | 0.03863 | -0.028 | -4.709
-5.5 | -0.15 | 0.03607 | -0.03 | -4.15
-5 | -0.114 | 0.03385 | -0.032 | -3.371
-4.5 | -0.075 | 0.03234 | -0.032 | -2.315
-4 | -0.041 | 0.0062 | -0.058 | -6.565
-3.5 | 0.014 | 0.00613 | -0.058 | 2.222
-3 | 0.07 | 0.00604 | -0.059 | 11.589
-2.5 | 0.128 | 0.006 | -0.059 | 21.316
-2 | 0.187 | 0.00596 | -0.059 | 31.312
-1.5 | 0.246 | 0.00594 | -0.059 | 41.41
-1 | 0.305 | 0.00596 | -0.06 | 51.271
-0.5 | 0.365 | 0.00599 | -0.06 | 60.863
0 | 0.424 | 0.00608 | -0.06 | 69.712
0.5 | 0.482 | 0.00583 | -0.06 | 82.605
1 | 0.54 | 0.00585 | -0.061 | 92.27
1.5 | 0.598 | 0.00494 | -0.061 | 120.876
2 | 0.655 | 0.00478 | -0.061 | 137.038
2.5 | 0.713 | 0.0048 | -0.062 | 148.536
3 | 0.77 | 0.0049 | -0.062 | 157.318
3.5 | 0.828 | 0.00492 | -0.062 | 168.309
4 | 0.885 | 0.00497 | -0.063 | 178.12
4.5 | 0.942 | 0.00465 | -0.063 | 202.386
5 | 0.997 | 0.00469 | -0.063 | 212.653
5.5 | 1.051 | 0.00492 | -0.063 | 213.581
6 | 1.103 | 0.00533 | -0.064 | 207.028
6.5 | 1.152 | 0.00775 | -0.064 | 148.559
7 | 1.196 | 0.00905 | -0.064 | 132.208
7.5 | 1.232 | 0.00955 | -0.065 | 129.034
8 | 1.26 | 0.01012 | -0.065 | 124.563
8.5 | 1.28 | 0.01082 | -0.065 | 118.226
9 | 1.29 | 0.01156 | -0.065 | 111.584
9.5 | 1.291 | 0.01222 | -0.066 | 105.606
10 | 1.282 | 0.01301 | -0.066 | 98.574
10.5 | 1.263 | 0.0141 | -0.066 | 89.578
11 | 1.235 | 0.01517 | -0.066 | 81.427
11.5 | 1.201 | 0.01594 | -0.066 | 75.339
12 | 1.159 | 0.01703 | -0.067 | 68.014
12.5 | 1.109 | 0.01886 | -0.067 | 58.804
13 | 1.058 | 0.02 | -0.067 | 52.906
13.5 | 1.002 | 0.0223 | -0.067 | 44.913
14 | 0.947 | 0.02351 | -0.067 | 40.283
14.5 | 0.89 | 0.02565 | -0.067 | 34.699

## 114. Re 12M Mach 0.00 (2)
BIGFOIL.COM POLAR EXPORT
NACA63-709 a=0.2
NACA63-709 a=0.2 |  |  |  | Cl Max: | 1.7853 | at alpha= | 15 | deg
XFOIL ncrit=9 |  |  |  | L/D Max: | 208.9 | at alpha= | 4 | deg
Re: | 12000000 |  |  | Cd Min: | 0.10124 | at alpha= | 20 | deg
Mach: | 0 |  |  | Cl=0 at alpha= | -3.6725 | deg
|  |  |  | @ Cl=0.1, Cd= | 0.0054501
|  |  |  | @ Cl=0.4, Cd= | 0.0049076
|  |  |  | @ Cl=0.6, Cd= | 0.0048747
alpha (deg) | Cl | Cd | Cm | Cl/Cd
-13 | -1.0126 | 0.02056 | -0.0639 | -49.251
-12.5 | -0.9674 | 0.0181 | -0.0637 | -53.4475
-12 | -0.9186 | 0.01635 | -0.0636 | -56.1835
-11.5 | -0.8675 | 0.01508 | -0.0634 | -57.5265
-11 | -0.8142 | 0.01436 | -0.0633 | -56.6992
-10.5 | -0.7596 | 0.01399 | -0.0633 | -54.2959
-10 | -0.7056 | 0.01328 | -0.0632 | -53.1325
-9.5 | -0.651 | 0.01273 | -0.0633 | -51.139
-9 | -0.5962 | 0.01212 | -0.0633 | -49.1914
-8.5 | -0.5414 | 0.01143 | -0.0633 | -47.3666
-8 | -0.4865 | 0.01066 | -0.0634 | -45.6379
-7.5 | -0.4312 | 0.00993 | -0.0635 | -43.424
-7 | -0.3756 | 0.00926 | -0.0636 | -40.5616
-6.5 | -0.32 | 0.00843 | -0.0637 | -37.9597
-6 | -0.2642 | 0.00762 | -0.0638 | -34.6719
-5.5 | -0.2085 | 0.00663 | -0.0639 | -31.448
-5 | -0.1522 | 0.00592 | -0.064 | -25.7095
-4.5 | -0.095 | 0.00577 | -0.0642 | -16.4645
-4 | -0.0376 | 0.00569 | -0.0645 | -6.6081
-3.5 | 0.0198 | 0.00562 | -0.0648 | 3.5231
-3 | 0.0771 | 0.00553 | -0.0651 | 13.9421
-2.5 | 0.1344 | 0.00533 | -0.0654 | 25.2158
-2 | 0.1919 | 0.00513 | -0.0657 | 37.4074
-1.5 | 0.2494 | 0.00501 | -0.066 | 49.7804
-0.5 | 0.3644 | 0.00492 | -0.0668 | 74.065
0 | 0.4219 | 0.0049 | -0.0672 | 86.102
1 | 0.5367 | 0.0049 | -0.068 | 109.5306
1.5 | 0.594 | 0.00488 | -0.0685 | 121.7213
2 | 0.6511 | 0.00483 | -0.069 | 134.8033
2.5 | 0.7073 | 0.0043 | -0.0697 | 164.4884
3 | 0.7623 | 0.00395 | -0.0701 | 192.9873
3.5 | 0.8168 | 0.00394 | -0.07 | 207.3096
4 | 0.8732 | 0.00418 | -0.0705 | 208.8995
4.5 | 0.9281 | 0.00467 | -0.0708 | 198.7366
5 | 0.982 | 0.00529 | -0.071 | 185.6333
5.5 | 1.0352 | 0.00596 | -0.0712 | 173.6913
6 | 1.0869 | 0.0068 | -0.0712 | 159.8382
6.5 | 1.1393 | 0.00745 | -0.0712 | 152.9262
7 | 1.1921 | 0.00796 | -0.0712 | 149.7613
7.5 | 1.245 | 0.00841 | -0.0713 | 148.038
8 | 1.2972 | 0.00888 | -0.0713 | 146.0811
8.5 | 1.348 | 0.00948 | -0.0711 | 142.1941
9 | 1.3984 | 0.01003 | -0.0709 | 139.4217
9.5 | 1.4477 | 0.01064 | -0.0706 | 136.062
11 | 1.59 | 0.01251 | -0.0689 | 127.0983
11.5 | 1.6347 | 0.01318 | -0.068 | 124.0288
12 | 1.677 | 0.01392 | -0.0667 | 120.4741
12.5 | 1.7157 | 0.01476 | -0.065 | 116.2398
13 | 1.7475 | 0.01574 | -0.0622 | 111.0229
13.5 | 1.7565 | 0.01697 | -0.0556 | 103.5062
14 | 1.7672 | 0.01884 | -0.0508 | 93.8004
14.5 | 1.769 | 0.02181 | -0.0462 | 81.1096
15 | 1.7853 | 0.02417 | -0.0438 | 73.8643
15.5 | 1.7733 | 0.02917 | -0.0402 | 60.7919
16 | 1.784 | 0.03261 | -0.0388 | 54.7071
16.5 | 1.7793 | 0.03781 | -0.0374 | 47.059
17 | 1.778 | 0.04313 | -0.0369 | 41.2242
17.5 | 1.7641 | 0.05042 | -0.0371 | 34.9881
18 | 1.7478 | 0.05864 | -0.0384 | 29.8056
18.5 | 1.7332 | 0.06721 | -0.0405 | 25.7878
19 | 1.7093 | 0.07784 | -0.0439 | 21.9591
19.5 | 1.6877 | 0.08871 | -0.048 | 19.0249
20 | 1.6599 | 0.10124 | -0.0535 | 16.3957

## 115. Re 12M Mach 0.10 (1)
BIGFOIL.COM POLAR EXPORT
NACA63-709 a=0.2
NACA63-709 a=0.2 |  |  |  | Cl Max: | 1.29 | at alpha= | 9 | deg
JavaFoil+Calcfoil stall+Eppler ext transition |  |  |  | L/D Max: | 212.838 | at alpha= | 5.5 | deg
Re: | 12000000 |  |  | Cd Min: | 0.00464 | at alpha= | 4.5 | deg
Mach: | 0.1 |  |  | Cl=0 at alpha= | -3.6273 | deg
|  |  |  | @ Cl=0.1, Cd= | 0.0060393
|  |  |  | @ Cl=0.4, Cd= | 0.0060623
|  |  |  | @ Cl=0.6, Cd= | 0.004946
alpha (deg) | Cl | Cd | Cm | Cl/Cd
-15 | -0.204 | 0.10245 | -0.028 | -1.988
-14.5 | -0.214 | 0.09767 | -0.028 | -2.194
-14 | -0.225 | 0.09171 | -0.028 | -2.454
-13.5 | -0.236 | 0.08793 | -0.028 | -2.679
-13 | -0.246 | 0.08297 | -0.028 | -2.964
-12.5 | -0.256 | 0.07931 | -0.028 | -3.225
-12 | -0.265 | 0.07448 | -0.028 | -3.556
-11.5 | -0.273 | 0.07007 | -0.028 | -3.895
-11 | -0.279 | 0.06659 | -0.028 | -4.197
-10.5 | -0.284 | 0.06412 | -0.027 | -4.43
-10 | -0.287 | 0.05981 | -0.028 | -4.792
-9.5 | -0.286 | 0.05709 | -0.028 | -5.017
-9 | -0.283 | 0.05404 | -0.027 | -5.238
-8.5 | -0.276 | 0.0507 | -0.028 | -5.453
-8 | -0.266 | 0.04835 | -0.027 | -5.493
-7.5 | -0.251 | 0.04542 | -0.028 | -5.526
-7 | -0.232 | 0.04282 | -0.028 | -5.417
-6.5 | -0.209 | 0.04043 | -0.029 | -5.158
-6 | -0.181 | 0.03873 | -0.028 | -4.663
-5.5 | -0.149 | 0.0363 | -0.029 | -4.104
-5 | -0.114 | 0.03436 | -0.031 | -3.31
-4.5 | -0.075 | 0.03289 | -0.031 | -2.272
-4 | -0.041 | 0.0062 | -0.058 | -6.573
-3.5 | 0.014 | 0.00614 | -0.059 | 2.227
-3 | 0.07 | 0.00606 | -0.059 | 11.594
-2.5 | 0.128 | 0.00602 | -0.059 | 21.323
-2 | 0.187 | 0.00596 | -0.059 | 31.47
-1.5 | 0.247 | 0.00596 | -0.06 | 41.472
-1 | 0.307 | 0.00598 | -0.06 | 51.366
-0.5 | 0.366 | 0.006 | -0.06 | 61.048
0 | 0.426 | 0.00611 | -0.06 | 69.672
0.5 | 0.484 | 0.00584 | -0.061 | 82.901
1 | 0.543 | 0.00586 | -0.061 | 92.602
1.5 | 0.601 | 0.00493 | -0.061 | 121.815
2 | 0.659 | 0.0048 | -0.062 | 137.081
2.5 | 0.717 | 0.00483 | -0.062 | 148.367
3 | 0.774 | 0.0049 | -0.062 | 158.17
3.5 | 0.832 | 0.00491 | -0.062 | 169.576
4 | 0.889 | 0.00498 | -0.063 | 178.596
4.5 | 0.946 | 0.00464 | -0.063 | 204.151
5 | 1.002 | 0.00473 | -0.063 | 211.94
5.5 | 1.056 | 0.00496 | -0.064 | 212.838
6 | 1.108 | 0.00538 | -0.064 | 205.959
6.5 | 1.157 | 0.00777 | -0.064 | 148.852
7 | 1.201 | 0.00913 | -0.065 | 131.53
7.5 | 1.236 | 0.00963 | -0.065 | 128.383
8 | 1.264 | 0.01024 | -0.065 | 123.355
8.5 | 1.282 | 0.01095 | -0.066 | 117.044
9 | 1.29 | 0.01171 | -0.066 | 110.159
9.5 | 1.288 | 0.0124 | -0.066 | 103.897
10 | 1.276 | 0.01321 | -0.066 | 96.558
10.5 | 1.252 | 0.01438 | -0.066 | 87.065
11 | 1.221 | 0.01516 | -0.066 | 80.505
11.5 | 1.179 | 0.0166 | -0.067 | 71.005
12 | 1.131 | 0.01781 | -0.067 | 63.493
12.5 | 1.078 | 0.01888 | -0.067 | 57.084
13 | 1.018 | 0.02108 | -0.067 | 48.281
13.5 | 0.956 | 0.02307 | -0.067 | 41.446
14 | 0.896 | 0.02434 | -0.067 | 36.786

## 116. Re 12M Mach 0.10 (2)
BIGFOIL.COM POLAR EXPORT
NACA63-709 a=0.2
NACA63-709 a=0.2 |  |  |  | Cl Max: | 1.7773 | at alpha= | 15 | deg
XFOIL ncrit=9 |  |  |  | L/D Max: | 209.714 | at alpha= | 4 | deg
Re: | 12000000 |  |  | Cd Min: | 0.11361 | at alpha= | 20 | deg
Mach: | 0.1 |  |  | Cl=0 at alpha= | -3.6684 | deg
|  |  |  | @ Cl=0.1, Cd= | 0.0054656
|  |  |  | @ Cl=0.4, Cd= | 0.0049142
|  |  |  | @ Cl=0.6, Cd= | 0.004888
alpha (deg) | Cl | Cd | Cm | Cl/Cd
-9.5 | -0.6525 | 0.01572 | -0.0648 | -41.5076
-9 | -0.5991 | 0.01432 | -0.0647 | -41.8366
-8.5 | -0.5449 | 0.01307 | -0.0646 | -41.6909
-8 | -0.4902 | 0.01188 | -0.0646 | -41.2626
-7.5 | -0.4348 | 0.01088 | -0.0646 | -39.9632
-7 | -0.3788 | 0.01001 | -0.0646 | -37.8422
-6.5 | -0.323 | 0.00897 | -0.0646 | -36.0089
-6 | -0.2668 | 0.00797 | -0.0646 | -33.4755
-5.5 | -0.2107 | 0.00682 | -0.0646 | -30.8944
-5 | -0.1539 | 0.00607 | -0.0646 | -25.3542
-4.5 | -0.0962 | 0.00579 | -0.0648 | -16.6149
-4 | -0.0384 | 0.0057 | -0.065 | -6.7368
-3.5 | 0.0195 | 0.00563 | -0.0653 | 3.4636
-3 | 0.0774 | 0.00554 | -0.0655 | 13.9711
-2.5 | 0.1351 | 0.00535 | -0.0658 | 25.2523
-2 | 0.193 | 0.00514 | -0.0661 | 37.5486
-1.5 | 0.2509 | 0.00501 | -0.0664 | 50.0798
-0.5 | 0.3667 | 0.00492 | -0.0671 | 74.5325
0 | 0.4245 | 0.00491 | -0.0675 | 86.4562
1 | 0.54 | 0.00491 | -0.0684 | 109.9796
1.5 | 0.5977 | 0.00489 | -0.0688 | 122.229
2 | 0.6552 | 0.00484 | -0.0693 | 135.3719
2.5 | 0.7117 | 0.00431 | -0.0701 | 165.1276
3 | 0.7671 | 0.00396 | -0.0705 | 193.7121
3.5 | 0.822 | 0.00395 | -0.0704 | 208.1013
4 | 0.8787 | 0.00419 | -0.0708 | 209.7136
4.5 | 0.934 | 0.00468 | -0.0712 | 199.5726
5 | 0.9883 | 0.0053 | -0.0714 | 186.4717
5.5 | 1.0418 | 0.00599 | -0.0715 | 173.9232
6 | 1.0939 | 0.00684 | -0.0714 | 159.9269
6.5 | 1.1466 | 0.00749 | -0.0714 | 153.0841
7 | 1.1998 | 0.00802 | -0.0714 | 149.601
7.5 | 1.2531 | 0.00847 | -0.0714 | 147.9457
8 | 1.3056 | 0.00896 | -0.0713 | 145.7143
8.5 | 1.3567 | 0.00958 | -0.0711 | 141.618
9 | 1.4075 | 0.01015 | -0.0708 | 138.67
9.5 | 1.4571 | 0.01077 | -0.0703 | 135.2925
10.5 | 1.5535 | 0.01204 | -0.069 | 129.0282
11 | 1.6 | 0.01269 | -0.0682 | 126.0835
11.5 | 1.6444 | 0.01341 | -0.067 | 122.6249
12 | 1.6859 | 0.01421 | -0.0655 | 118.6418
12.5 | 1.7211 | 0.01522 | -0.063 | 113.0815
13 | 1.7376 | 0.01633 | -0.0573 | 106.4054
13.5 | 1.7485 | 0.01796 | -0.0519 | 97.3552
14 | 1.7625 | 0.01999 | -0.0479 | 88.1691
14.5 | 1.7626 | 0.0234 | -0.0436 | 75.3248
15 | 1.7773 | 0.02613 | -0.0413 | 68.0176
15.5 | 1.76 | 0.03193 | -0.0381 | 55.1206
16 | 1.7685 | 0.03587 | -0.0369 | 49.303
16.5 | 1.7598 | 0.04188 | -0.036 | 42.0201
17 | 1.756 | 0.04791 | -0.036 | 36.6521
17.5 | 1.737 | 0.05634 | -0.0369 | 30.8307
18 | 1.7167 | 0.06568 | -0.0391 | 26.1373
18.5 | 1.6968 | 0.07564 | -0.0422 | 22.4326
19 | 1.6703 | 0.08729 | -0.0465 | 19.1351
19.5 | 1.6433 | 0.09973 | -0.0519 | 16.4775
20 | 1.6121 | 0.11361 | -0.0586 | 14.1898

## 117. Re 12M Mach 0.25 (1)
BIGFOIL.COM POLAR EXPORT
NACA63-709 a=0.2
NACA63-709 a=0.2 |  |  |  | Cl Max: | 1.286 | at alpha= | 8.5 | deg
JavaFoil+Calcfoil stall+Eppler ext transition |  |  |  | L/D Max: | 214.274 | at alpha= | 5 | deg
Re: | 12000000 |  |  | Cd Min: | 0.00465 | at alpha= | 4 | deg
Mach: | 0.25 |  |  | Cl=0 at alpha= | -3.6489 | deg
|  |  |  | @ Cl=0.1, Cd= | 0.0060763
|  |  |  | @ Cl=0.4, Cd= | 0.0060987
|  |  |  | @ Cl=0.6, Cd= | 0.02716
alpha (deg) | Cl | Cd | Cm | Cl/Cd
-12.5 | -0.051 | 0.0809 | -0.028 | -0.631
-12 | -0.048 | 0.07699 | -0.028 | -0.626
-11.5 | -0.045 | 0.07256 | -0.028 | -0.625
-11 | -0.042 | 0.06772 | -0.029 | -0.627
-10.5 | -0.09 | 0.06429 | -0.029 | -1.395
-10 | -0.131 | 0.06007 | -0.029 | -2.174
-9.5 | -0.159 | 0.05708 | -0.029 | -2.791
-9 | -0.181 | 0.05393 | -0.029 | -3.359
-8.5 | -0.197 | 0.05095 | -0.029 | -3.86
-8 | -0.205 | 0.04909 | -0.028 | -4.183
-7.5 | -0.207 | 0.04597 | -0.028 | -4.508
-7 | -0.202 | 0.04386 | -0.028 | -4.599
-6.5 | -0.189 | 0.04167 | -0.027 | -4.532
-6 | -0.169 | 0.03926 | -0.029 | -4.314
-5.5 | -0.143 | 0.0371 | -0.029 | -3.858
-5 | -0.111 | 0.0357 | -0.029 | -3.113
-4.5 | -0.074 | 0.03416 | -0.029 | -2.169
-4 | -0.033 | 0.03198 | -0.032 | -1.036
-3.5 | 0.014 | 0.00615 | -0.06 | 2.254
-3 | 0.072 | 0.0061 | -0.061 | 11.724
-2.5 | 0.131 | 0.00605 | -0.061 | 21.671
-2 | 0.192 | 0.00599 | -0.061 | 32.036
-1.5 | 0.253 | 0.006 | -0.061 | 42.246
-1 | 0.315 | 0.006 | -0.062 | 52.537
-0.5 | 0.376 | 0.00606 | -0.062 | 62.124
0 | 0.438 | 0.00616 | -0.062 | 71.057
0.5 | 0.498 | 0.00587 | -0.062 | 84.841
1 | 0.557 | 0.00591 | -0.063 | 94.376
1.5 | 0.617 | 0.00482 | -0.063 | 128.124
2 | 0.677 | 0.00483 | -0.063 | 139.995
2.5 | 0.736 | 0.00487 | -0.064 | 151.061
3 | 0.795 | 0.00495 | -0.064 | 160.696
3.5 | 0.854 | 0.00498 | -0.064 | 171.734
4 | 0.913 | 0.00465 | -0.065 | 196.262
4.5 | 0.972 | 0.00474 | -0.065 | 205.008
5 | 1.029 | 0.0048 | -0.065 | 214.274
5.5 | 1.084 | 0.00511 | -0.066 | 212.209
6 | 1.137 | 0.00733 | -0.066 | 154.992
6.5 | 1.183 | 0.00908 | -0.066 | 130.345
7 | 1.227 | 0.00961 | -0.066 | 127.671
7.5 | 1.259 | 0.01021 | -0.067 | 123.319
8 | 1.279 | 0.01089 | -0.067 | 117.485
8.5 | 1.286 | 0.01178 | -0.067 | 109.159
9 | 1.28 | 0.01269 | -0.067 | 100.841
9.5 | 1.258 | 0.0135 | -0.067 | 93.154
10 | 1.219 | 0.01455 | -0.068 | 83.795
10.5 | 1.163 | 0.01571 | -0.068 | 74.007
11 | 1.09 | 0.01694 | -0.068 | 64.359
11.5 | 1.001 | 0.01879 | -0.068 | 53.308
12 | 0.9 | 0.02063 | -0.068 | 43.655
12.5 | 0.789 | 0.02277 | -0.068 | 34.666
13 | 0.671 | 0.02516 | -0.068 | 26.663
13.5 | 0.548 | 0.02716 | -0.068 | 20.182

## 118. Re 12M Mach 0.25 (2)
BIGFOIL.COM POLAR EXPORT
NACA63-709 a=0.2
NACA63-709 a=0.2 |  |  |  | Cl Max: | 1.7211 | at alpha= | 14 | deg
XFOIL ncrit=9 |  |  |  | L/D Max: | 213.474 | at alpha= | 4 | deg
Re: | 12000000 |  |  | Cd Min: | 0.18106 | at alpha= | -15 | deg
Mach: | 0.25 |  |  | Cl=0 at alpha= | -3.648 | deg
|  |  |  | @ Cl=0.1, Cd= | 0.0055773
|  |  |  | @ Cl=0.4, Cd= | 0.0049365
|  |  |  | @ Cl=0.6, Cd= | 0.004943
alpha (deg) | Cl | Cd | Cm | Cl/Cd
-15 | -0.4938 | 0.18106 | 0.0196 | -2.7273
-14.5 | -0.4737 | 0.17412 | 0.0157 | -2.7205
-14 | -0.4555 | 0.16679 | 0.0116 | -2.731
-13.5 | -0.4366 | 0.15968 | 0.0077 | -2.7342
-13 | -0.4186 | 0.1526 | 0.0038 | -2.7431
-12 | -0.3843 | 0.13809 | -0.0039 | -2.783
-11.5 | -0.3674 | 0.13104 | -0.0076 | -2.8037
-11 | -0.3646 | 0.11951 | -0.0125 | -3.0508
-10.5 | -0.352 | 0.11187 | -0.0161 | -3.1465
-10 | -0.3347 | 0.10613 | -0.0194 | -3.1537
-9.5 | -0.3173 | 0.10055 | -0.0225 | -3.1556
-9 | -0.3039 | 0.09421 | -0.0257 | -3.2258
-8.5 | -0.2893 | 0.08858 | -0.0287 | -3.266
-8 | -0.2687 | 0.08436 | -0.0309 | -3.1852
-7 | -0.2665 | 0.07207 | -0.0365 | -3.6978
-6.5 | -0.2725 | 0.05187 | -0.0549 | -5.2535
-6 | -0.2326 | 0.04479 | -0.06 | -5.1931
-5.5 | -0.2205 | 0.00966 | -0.0688 | -22.8261
-5 | -0.1637 | 0.00688 | -0.0685 | -23.7936
-4.5 | -0.1036 | 0.00605 | -0.0681 | -17.124
-4 | -0.0428 | 0.00581 | -0.068 | -7.3666
-3.5 | 0.018 | 0.0057 | -0.068 | 3.1579
-3 | 0.0785 | 0.00562 | -0.0681 | 13.968
-2.5 | 0.1389 | 0.0055 | -0.0682 | 25.2545
-2 | 0.1989 | 0.00521 | -0.0684 | 38.1766
-1.5 | 0.2591 | 0.00505 | -0.0686 | 51.3069
-1 | 0.3192 | 0.005 | -0.0689 | 63.84
-0.5 | 0.3791 | 0.00494 | -0.0693 | 76.7409
0 | 0.439 | 0.00493 | -0.0696 | 89.0467
0.5 | 0.4987 | 0.00493 | -0.07 | 101.1562
1 | 0.5584 | 0.00495 | -0.0705 | 112.8081
1.5 | 0.6181 | 0.00494 | -0.0709 | 125.1215
2 | 0.6776 | 0.00488 | -0.0714 | 138.8525
2.5 | 0.7363 | 0.00434 | -0.0722 | 169.6544
3 | 0.7936 | 0.00399 | -0.0725 | 198.8972
3.5 | 0.8506 | 0.00399 | -0.0724 | 213.183
4 | 0.9094 | 0.00426 | -0.0728 | 213.4742
4.5 | 0.967 | 0.00473 | -0.073 | 204.4397
5 | 1.0233 | 0.00539 | -0.0731 | 189.8516
5.5 | 1.0786 | 0.00615 | -0.0731 | 175.3821
6 | 1.1324 | 0.00706 | -0.0727 | 160.3966
6.5 | 1.187 | 0.00777 | -0.0724 | 152.7671
7 | 1.2426 | 0.00831 | -0.0721 | 149.5307
7.5 | 1.2981 | 0.00881 | -0.0718 | 147.3439
8 | 1.3518 | 0.00947 | -0.0712 | 142.7455
8.5 | 1.4052 | 0.0101 | -0.0705 | 139.1287
9 | 1.4576 | 0.01076 | -0.0696 | 135.4647
10 | 1.5579 | 0.01223 | -0.067 | 127.3835
10.5 | 1.605 | 0.01304 | -0.0652 | 123.0828
11 | 1.6485 | 0.01395 | -0.0628 | 118.172
11.5 | 1.6833 | 0.01508 | -0.0592 | 111.6247
12 | 1.6909 | 0.01655 | -0.0515 | 102.1692
12.5 | 1.7011 | 0.01882 | -0.0461 | 90.3879
13 | 1.7148 | 0.02143 | -0.0421 | 80.0187
13.5 | 1.7207 | 0.02504 | -0.0385 | 68.7181
14 | 1.7211 | 0.02952 | -0.0355 | 58.3028
14.5 | 1.7099 | 0.03551 | -0.0332 | 48.1526
15 | 1.705 | 0.04145 | -0.0321 | 41.1339
15.5 | 1.6733 | 0.05099 | -0.0323 | 32.8162
16 | 1.6663 | 0.05855 | -0.0334 | 28.4594
16.5 | 1.6412 | 0.06901 | -0.0361 | 23.7821
17 | 1.6138 | 0.08066 | -0.0402 | 20.0074
17.5 | 1.5828 | 0.09376 | -0.0457 | 16.8814
18 | 1.5495 | 0.10804 | -0.0525 | 14.3419
18.5 | 1.5195 | 0.12247 | -0.0602 | 12.4071
19 | 1.4845 | 0.13856 | -0.0694 | 10.7138

## 119. Re 12M Mach 0.50 (1)
BIGFOIL.COM POLAR EXPORT
NACA63-709 a=0.2
NACA63-709 a=0.2 |  |  |  | Cl Max: | 1.311 | at alpha= | 7 | deg
JavaFoil+Calcfoil stall+Eppler ext transition |  |  |  | L/D Max: | 203.844 | at alpha= | 4 | deg
Re: | 12000000 |  |  | Cd Min: | 0.00486 | at alpha= | 2.5 | deg
Mach: | 0.5 |  |  | Cl=0 at alpha= | -3.6296 | deg
|  |  |  | @ Cl=0.1, Cd= | 0.030232
|  |  |  | @ Cl=0.4, Cd= | 0.0060693
|  |  |  | @ Cl=0.6, Cd= | 0.0060933
alpha (deg) | Cl | Cd | Cm | Cl/Cd
-20 | -0.912 | 0.14253 | -0.037 | -6.4
-19.5 | -0.885 | 0.13289 | -0.037 | -6.658
-19 | -0.855 | 0.13881 | -0.037 | -6.162
-18.5 | -0.826 | 0.13352 | -0.036 | -6.19
-18 | -0.798 | 0.12776 | -0.036 | -6.249
-17.5 | -0.771 | 0.11936 | -0.036 | -6.458
-17 | -0.744 | 0.11267 | -0.037 | -6.601
-16.5 | -0.717 | 0.10564 | -0.037 | -6.784
-16 | -0.689 | 0.09928 | -0.038 | -6.944
-15.5 | -0.657 | 0.10983 | -0.034 | -5.98
-15 | -0.629 | 0.10393 | -0.034 | -6.051
-14.5 | -0.602 | 0.09511 | -0.035 | -6.325
-14 | -0.575 | 0.08684 | -0.036 | -6.623
-13.5 | -0.548 | 0.08018 | -0.037 | -6.84
-13 | -0.522 | 0.07396 | -0.038 | -7.055
-12.5 | -0.496 | 0.0677 | -0.04 | -7.321
-12 | -0.47 | 0.06093 | -0.042 | -7.72
-11.5 | -0.433 | 0.07731 | -0.032 | -5.6
-11 | -0.405 | 0.06951 | -0.032 | -5.829
-10.5 | -0.378 | 0.0647 | -0.033 | -5.839
-10 | -0.351 | 0.0599 | -0.034 | -5.854
-9.5 | -0.323 | 0.0549 | -0.035 | -5.892
-9 | -0.297 | 0.0501 | -0.037 | -5.923
-8.5 | -0.27 | 0.04646 | -0.038 | -5.804
-8 | -0.244 | 0.04145 | -0.041 | -5.876
-7.5 | -0.212 | 0.04838 | -0.031 | -4.373
-7 | -0.184 | 0.04618 | -0.031 | -3.985
-6.5 | -0.157 | 0.04194 | -0.032 | -3.74
-6 | -0.13 | 0.03901 | -0.033 | -3.323
-5.5 | -0.102 | 0.03636 | -0.035 | -2.819
-5 | -0.075 | 0.03381 | -0.038 | -2.232
-4.5 | -0.048 | 0.03551 | -0.032 | -1.34
-4 | -0.02 | 0.03391 | -0.031 | -0.602
-3.5 | 0.007 | 0.033 | -0.031 | 0.203
-3 | 0.058 | 0.03137 | -0.031 | 1.844
-2.5 | 0.113 | 0.02988 | -0.034 | 3.776
-2 | 0.21 | 0.0062 | -0.068 | 33.857
-1.5 | 0.281 | 0.00614 | -0.069 | 45.653
-1 | 0.351 | 0.00619 | -0.069 | 56.66
-0.5 | 0.42 | 0.00602 | -0.069 | 69.724
0 | 0.488 | 0.00599 | -0.069 | 81.454
0.5 | 0.556 | 0.00606 | -0.07 | 91.761
1 | 0.622 | 0.00611 | -0.07 | 101.93
1.5 | 0.689 | 0.00504 | -0.07 | 136.631
2 | 0.755 | 0.0051 | -0.071 | 148.012
2.5 | 0.821 | 0.00486 | -0.071 | 169.084
3 | 0.887 | 0.00489 | -0.071 | 181.381
3.5 | 0.952 | 0.00495 | -0.072 | 192.486
4 | 1.017 | 0.00499 | -0.072 | 203.844
4.5 | 1.082 | 0.00666 | -0.072 | 162.52
5 | 1.145 | 0.00694 | -0.073 | 164.867
5.5 | 1.201 | 0.00794 | -0.073 | 151.215
6 | 1.251 | 0.00927 | -0.073 | 134.918
6.5 | 1.286 | 0.01139 | -0.073 | 112.923
7 | 1.311 | 0.01244 | -0.073 | 105.411
7.5 | 1.291 | 0.01373 | -0.073 | 93.996
8 | 1.155 | 0.01569 | -0.073 | 73.651
8.5 | 0.764 | 0.01779 | -0.073 | 42.909
9 | 0.791 | 0.01916 | -0.073 | 41.284
9.5 | 0.82 | 0.01959 | -0.074 | 41.863
10 | 0.845 | 0.02224 | -0.074 | 37.972
10.5 | 0.849 | 0.03037 | -0.071 | 27.955
11 | 0.899 | 0.02515 | -0.074 | 35.73
11.5 | 0.919 | 0.02964 | -0.073 | 30.999
12 | 0.911 | 0.04411 | -0.07 | 20.654

## 120. Re 12M Mach 0.50 (2)
BIGFOIL.COM POLAR EXPORT
NACA63-709 a=0.2
NACA63-709 a=0.2 |  |  |  | Cl Max: | 1.5689 | at alpha= | 8.5 | deg
XFOIL ncrit=9 |  |  |  | L/D Max: | 231.58 | at alpha= | 3.5 | deg
Re: | 12000000 |  |  | Cd Min: | 0.18451 | at alpha= | -14.5 | deg
Mach: | 0.5 |  |  | Cl=0 at alpha= | -3.8321 | deg
|  |  |  | @ Cl=0.1, Cd= | 0.016594
|  |  |  | @ Cl=0.4, Cd= | 0.0051103
|  |  |  | @ Cl=0.6, Cd= | 0.0050777
alpha (deg) | Cl | Cd | Cm | Cl/Cd
-14.5 | -0.493 | 0.18451 | 0.0211 | -2.6719
-14 | -0.4699 | 0.17654 | 0.0164 | -2.6617
-13.5 | -0.4457 | 0.16888 | 0.0119 | -2.6392
-13 | -0.4231 | 0.16119 | 0.0074 | -2.6249
-12.5 | -0.401 | 0.15338 | 0.0029 | -2.6144
-12 | -0.3798 | 0.14568 | -0.0015 | -2.6071
-11.5 | -0.3587 | 0.13814 | -0.0058 | -2.5966
-11 | -0.3404 | 0.13017 | -0.0103 | -2.615
-10.5 | -0.3217 | 0.1223 | -0.0146 | -2.6304
-10 | -0.305 | 0.11419 | -0.0188 | -2.671
-9.5 | -0.2885 | 0.10645 | -0.0228 | -2.7102
-8.5 | -0.2528 | 0.0931 | -0.0303 | -2.7154
-8 | -0.2293 | 0.08833 | -0.0333 | -2.5959
-7.5 | -0.2087 | 0.08265 | -0.0363 | -2.5251
-7 | -0.1995 | 0.07592 | -0.0397 | -2.6278
-6.5 | -0.1921 | 0.07011 | -0.0419 | -2.74
-6 | -0.1837 | 0.06393 | -0.0468 | -2.8735
-5.5 | -0.1597 | 0.05608 | -0.0554 | -2.8477
-5 | -0.1252 | 0.04743 | -0.064 | -2.6397
-3.5 | 0.0356 | 0.02498 | -0.0783 | 1.4251
-3 | 0.0978 | 0.017 | -0.0796 | 5.7529
-2.5 | 0.1547 | 0.00649 | -0.0798 | 23.8367
-2 | 0.2255 | 0.00588 | -0.0791 | 38.3503
-1.5 | 0.2955 | 0.00528 | -0.0787 | 55.9659
-1 | 0.3657 | 0.00513 | -0.0786 | 71.2865
-0.5 | 0.4354 | 0.00509 | -0.0788 | 85.5403
0 | 0.5046 | 0.00505 | -0.079 | 99.9208
1 | 0.6425 | 0.00509 | -0.0798 | 126.2279
1.5 | 0.7113 | 0.00514 | -0.0802 | 138.3852
2 | 0.7801 | 0.00512 | -0.0807 | 152.3633
2.5 | 0.8482 | 0.00457 | -0.0814 | 185.6018
3 | 0.915 | 0.0042 | -0.0816 | 217.8571
3.5 | 0.9819 | 0.00424 | -0.0812 | 231.5802
4 | 1.0508 | 0.0046 | -0.0812 | 228.4348
4.5 | 1.1197 | 0.00501 | -0.0811 | 223.493
5 | 1.185 | 0.00582 | -0.0803 | 203.6082
5.5 | 1.247 | 0.00692 | -0.079 | 180.2023
6 | 1.3035 | 0.00836 | -0.0766 | 155.9211
6.5 | 1.3665 | 0.00918 | -0.0746 | 148.8562
7 | 1.4301 | 0.00992 | -0.0723 | 144.1633
7.5 | 1.4879 | 0.01093 | -0.0688 | 136.1299
8 | 1.544 | 0.01189 | -0.0647 | 129.857
8.5 | 1.5689 | 0.01344 | -0.056 | 116.7336
9 | 1.5649 | 0.01676 | -0.0466 | 93.3711
9.5 | 1.5446 | 0.02257 | -0.0397 | 68.436
10 | 1.5136 | 0.03012 | -0.035 | 50.2523
10.5 | 1.4832 | 0.03827 | -0.0321 | 38.7562
11 | 1.4497 | 0.04765 | -0.0308 | 30.4239
11.5 | 1.4165 | 0.0582 | -0.0317 | 24.3385
12 | 1.3838 | 0.07006 | -0.0349 | 19.7516
12.5 | 1.3493 | 0.08347 | -0.0406 | 16.1651
13 | 1.3183 | 0.09766 | -0.0478 | 13.4989
13.5 | 1.287 | 0.11306 | -0.0567 | 11.3833

## 121. Re 14M Mach 0.00 (1)
BIGFOIL.COM POLAR EXPORT
NACA63-709 a=0.2
NACA63-709 a=0.2 |  |  |  | Cl Max: | 1.293 | at alpha= | 9.5 | deg
JavaFoil+Calcfoil stall+Eppler ext transition |  |  |  | L/D Max: | 208.878 | at alpha= | 5 | deg
Re: | 14000000 |  |  | Cd Min: | 0.00465 | at alpha= | 4.5 | deg
Mach: | 0 |  |  | Cl=0 at alpha= | -3.6273 | deg
|  |  |  | @ Cl=0.1, Cd= | 0.0059341
|  |  |  | @ Cl=0.4, Cd= | 0.0060053
|  |  |  | @ Cl=0.6, Cd= | 0.0049544
alpha (deg) | Cl | Cd | Cm | Cl/Cd
-15.5 | -0.233 | 0.10506 | -0.028 | -2.213
-15 | -0.242 | 0.10143 | -0.028 | -2.382
-14.5 | -0.251 | 0.09594 | -0.028 | -2.614
-14 | -0.26 | 0.09155 | -0.028 | -2.838
-13.5 | -0.269 | 0.08727 | -0.028 | -3.078
-13 | -0.277 | 0.08261 | -0.028 | -3.352
-12.5 | -0.284 | 0.07826 | -0.028 | -3.635
-12 | -0.291 | 0.07412 | -0.028 | -3.93
-11.5 | -0.297 | 0.06983 | -0.028 | -4.252
-11 | -0.301 | 0.06585 | -0.028 | -4.569
-10.5 | -0.303 | 0.06342 | -0.027 | -4.775
-10 | -0.303 | 0.0598 | -0.028 | -5.064
-9.5 | -0.3 | 0.05651 | -0.027 | -5.309
-9 | -0.294 | 0.053 | -0.028 | -5.557
-8.5 | -0.285 | 0.05038 | -0.028 | -5.664
-8 | -0.273 | 0.04793 | -0.028 | -5.687
-7.5 | -0.256 | 0.04485 | -0.028 | -5.711
-7 | -0.236 | 0.04237 | -0.029 | -5.559
-6.5 | -0.211 | 0.04052 | -0.028 | -5.199
-6 | -0.182 | 0.03831 | -0.029 | -4.75
-5.5 | -0.15 | 0.03568 | -0.03 | -4.2
-5 | -0.114 | 0.03294 | -0.034 | -3.476
-4.5 | -0.075 | 0.03133 | -0.034 | -2.4
-4 | -0.041 | 0.0061 | -0.058 | -6.668
-3.5 | 0.014 | 0.00606 | -0.058 | 2.249
-3 | 0.07 | 0.00596 | -0.059 | 11.737
-2.5 | 0.128 | 0.00591 | -0.059 | 21.623
-2 | 0.187 | 0.0059 | -0.059 | 31.631
-1.5 | 0.246 | 0.0059 | -0.059 | 41.711
-1 | 0.305 | 0.00593 | -0.06 | 51.534
-0.5 | 0.365 | 0.00594 | -0.06 | 61.359
0 | 0.424 | 0.00605 | -0.06 | 70.086
0.5 | 0.482 | 0.00576 | -0.06 | 83.625
1 | 0.54 | 0.0058 | -0.061 | 93.152
1.5 | 0.598 | 0.00496 | -0.061 | 120.499
2 | 0.655 | 0.0048 | -0.061 | 136.59
2.5 | 0.713 | 0.00484 | -0.062 | 147.247
3 | 0.771 | 0.00488 | -0.062 | 157.762
3.5 | 0.828 | 0.00487 | -0.062 | 169.846
4 | 0.885 | 0.00496 | -0.063 | 178.413
4.5 | 0.942 | 0.00465 | -0.063 | 202.367
5 | 0.997 | 0.00478 | -0.063 | 208.878
5.5 | 1.051 | 0.00506 | -0.063 | 207.59
6 | 1.103 | 0.00544 | -0.064 | 202.63
6.5 | 1.151 | 0.00831 | -0.064 | 138.514
7 | 1.196 | 0.00883 | -0.064 | 135.428
7.5 | 1.233 | 0.00938 | -0.065 | 131.404
8 | 1.261 | 0.00993 | -0.065 | 127.075
8.5 | 1.281 | 0.01056 | -0.065 | 121.351
9 | 1.292 | 0.01126 | -0.066 | 114.745
9.5 | 1.293 | 0.01188 | -0.066 | 108.834
10 | 1.284 | 0.01262 | -0.066 | 101.766
10.5 | 1.265 | 0.01366 | -0.066 | 92.626
11 | 1.237 | 0.01468 | -0.066 | 84.267
11.5 | 1.203 | 0.01543 | -0.066 | 77.937
12 | 1.16 | 0.01658 | -0.067 | 69.97
12.5 | 1.111 | 0.01826 | -0.067 | 60.829
13 | 1.06 | 0.01929 | -0.067 | 54.943
13.5 | 1.003 | 0.02158 | -0.067 | 46.498
14 | 0.949 | 0.02264 | -0.067 | 41.908
14.5 | 0.892 | 0.02467 | -0.067 | 36.149

## 122. Re 14M Mach 0.00 (2)
BIGFOIL.COM POLAR EXPORT
NACA63-709 a=0.2
NACA63-709 a=0.2 |  |  |  | Cl Max: | 1.8074 | at alpha= | 17 | deg
XFOIL ncrit=9 |  |  |  | L/D Max: | 210.41 | at alpha= | 4 | deg
Re: | 14000000 |  |  | Cd Min: | 0.09074 | at alpha= | 20 | deg
Mach: | 0 |  |  | Cl=0 at alpha= | -3.669 | deg
|  |  |  | @ Cl=0.1, Cd= | 0.0052857
|  |  |  | @ Cl=0.4, Cd= | 0.0048176
|  |  |  | @ Cl=0.6, Cd= | 0.0048268
alpha (deg) | Cl | Cd | Cm | Cl/Cd
-13.5 | -1.0707 | 0.01959 | -0.0641 | -54.6554
-13 | -1.0273 | 0.01677 | -0.0639 | -61.2582
-12.5 | -0.9777 | 0.01532 | -0.0637 | -63.8185
-12 | -0.9264 | 0.01415 | -0.0635 | -65.47
-11.5 | -0.8739 | 0.01317 | -0.0633 | -66.3554
-11 | -0.8204 | 0.0124 | -0.0632 | -66.1613
-10.5 | -0.7658 | 0.01189 | -0.0632 | -64.4071
-10 | -0.711 | 0.01137 | -0.0632 | -62.533
-9.5 | -0.656 | 0.01083 | -0.0632 | -60.5725
-9 | -0.6008 | 0.0103 | -0.0632 | -58.3301
-8.5 | -0.5454 | 0.00974 | -0.0632 | -55.9959
-8 | -0.4898 | 0.00916 | -0.0633 | -53.4716
-7.5 | -0.434 | 0.00861 | -0.0634 | -50.4065
-7 | -0.3779 | 0.00807 | -0.0635 | -46.8278
-6.5 | -0.3218 | 0.00749 | -0.0636 | -42.964
-6 | -0.2655 | 0.00693 | -0.0637 | -38.3117
-5 | -0.1523 | 0.00599 | -0.064 | -25.4257
-4.5 | -0.0954 | 0.0056 | -0.0642 | -17.0357
-4 | -0.038 | 0.00551 | -0.0644 | -6.8966
-3.5 | 0.0194 | 0.00543 | -0.0647 | 3.5727
-3 | 0.0769 | 0.00533 | -0.065 | 14.4278
-2.5 | 0.1343 | 0.00522 | -0.0654 | 25.728
-2 | 0.1918 | 0.00505 | -0.0657 | 37.9802
-1.5 | 0.2493 | 0.00491 | -0.066 | 50.7739
-0.5 | 0.3644 | 0.00483 | -0.0668 | 75.4451
0 | 0.4219 | 0.00481 | -0.0672 | 87.7131
0.5 | 0.4793 | 0.00481 | -0.0676 | 99.6466
1 | 0.5367 | 0.00482 | -0.068 | 111.3485
1.5 | 0.594 | 0.00483 | -0.0685 | 122.9814
2 | 0.6511 | 0.0048 | -0.069 | 135.6458
2.5 | 0.7075 | 0.00442 | -0.0697 | 160.0679
3 | 0.763 | 0.0041 | -0.0702 | 186.0976
3.5 | 0.814 | 0.00395 | -0.0694 | 206.0759
4 | 0.8732 | 0.00415 | -0.0705 | 210.4096
4.5 | 0.9281 | 0.00466 | -0.0708 | 199.1631
5 | 0.9817 | 0.00534 | -0.0711 | 183.839
5.5 | 1.0349 | 0.00602 | -0.0712 | 171.9103
6 | 1.0875 | 0.00672 | -0.0712 | 161.8304
6.5 | 1.1404 | 0.00729 | -0.0713 | 156.4335
7 | 1.1935 | 0.00778 | -0.0714 | 153.4062
7.5 | 1.2465 | 0.00821 | -0.0715 | 151.827
8 | 1.2989 | 0.00867 | -0.0716 | 149.8155
8.5 | 1.3499 | 0.00925 | -0.0714 | 145.9351
9 | 1.4005 | 0.0098 | -0.0712 | 142.9082
10 | 1.4997 | 0.01092 | -0.0706 | 137.3352
10.5 | 1.5478 | 0.0115 | -0.0702 | 134.5913
11 | 1.5948 | 0.01211 | -0.0696 | 131.6928
11.5 | 1.6402 | 0.01276 | -0.0688 | 128.5423
12 | 1.6834 | 0.01348 | -0.0677 | 124.8813
12.5 | 1.7227 | 0.01434 | -0.066 | 120.1325
13 | 1.7511 | 0.01562 | -0.0627 | 112.1063
13.5 | 1.7585 | 0.01688 | -0.0558 | 104.1765
14 | 1.7704 | 0.01863 | -0.051 | 95.0295
15 | 1.7954 | 0.02336 | -0.0444 | 76.8579
15.5 | 1.7885 | 0.02777 | -0.0409 | 64.404
16 | 1.8036 | 0.03073 | -0.0394 | 58.6918
16.5 | 1.8071 | 0.03494 | -0.038 | 51.7201
17 | 1.8074 | 0.03981 | -0.0371 | 45.4007
17.5 | 1.8018 | 0.04578 | -0.0368 | 39.3578
18 | 1.7926 | 0.0527 | -0.0374 | 34.0152
18.5 | 1.7893 | 0.0593 | -0.0386 | 30.1737
19 | 1.7473 | 0.07191 | -0.0419 | 24.2984
19.5 | 1.7517 | 0.07825 | -0.0441 | 22.3859
20 | 1.7199 | 0.09074 | -0.0489 | 18.9542

## 123. Re 14M Mach 0.10 (1)
BIGFOIL.COM POLAR EXPORT
NACA63-709 a=0.2
NACA63-709 a=0.2 |  |  |  | Cl Max: | 1.291 | at alpha= | 9 | deg
JavaFoil+Calcfoil stall+Eppler ext transition |  |  |  | L/D Max: | 210.6 | at alpha= | 5 | deg
Re: | 14000000 |  |  | Cd Min: | 0.00464 | at alpha= | 4.5 | deg
Mach: | 0.1 |  |  | Cl=0 at alpha= | -3.6273 | deg
|  |  |  | @ Cl=0.1, Cd= | 0.0059445
|  |  |  | @ Cl=0.4, Cd= | 0.0060123
|  |  |  | @ Cl=0.6, Cd= | 0.0049652
alpha (deg) | Cl | Cd | Cm | Cl/Cd
-15 | -0.204 | 0.10174 | -0.028 | -2.002
-14.5 | -0.214 | 0.09695 | -0.028 | -2.211
-14 | -0.225 | 0.09101 | -0.028 | -2.474
-13.5 | -0.236 | 0.08723 | -0.028 | -2.701
-13 | -0.246 | 0.0831 | -0.028 | -2.96
-12.5 | -0.256 | 0.07858 | -0.028 | -3.255
-12 | -0.265 | 0.07424 | -0.028 | -3.568
-11.5 | -0.273 | 0.06981 | -0.028 | -3.91
-11 | -0.28 | 0.06621 | -0.028 | -4.222
-10.5 | -0.284 | 0.06361 | -0.027 | -4.466
-10 | -0.287 | 0.05921 | -0.028 | -4.843
-9.5 | -0.286 | 0.05636 | -0.028 | -5.083
-9 | -0.283 | 0.05371 | -0.028 | -5.273
-8.5 | -0.277 | 0.05032 | -0.028 | -5.496
-8 | -0.266 | 0.04816 | -0.027 | -5.516
-7.5 | -0.251 | 0.045 | -0.028 | -5.58
-7 | -0.232 | 0.04247 | -0.029 | -5.463
-6.5 | -0.209 | 0.04012 | -0.029 | -5.199
-6 | -0.181 | 0.03852 | -0.029 | -4.691
-5.5 | -0.149 | 0.03598 | -0.03 | -4.146
-5 | -0.114 | 0.03366 | -0.032 | -3.387
-4.5 | -0.075 | 0.03214 | -0.033 | -2.333
-4 | -0.041 | 0.00611 | -0.058 | -6.675
-3.5 | 0.014 | 0.00606 | -0.059 | 2.254
-3 | 0.07 | 0.00596 | -0.059 | 11.774
-2.5 | 0.128 | 0.00593 | -0.059 | 21.626
-2 | 0.187 | 0.00589 | -0.059 | 31.795
-1.5 | 0.247 | 0.00589 | -0.06 | 41.953
-1 | 0.307 | 0.00592 | -0.06 | 51.848
-0.5 | 0.366 | 0.00595 | -0.06 | 61.537
0 | 0.426 | 0.00606 | -0.06 | 70.252
0.5 | 0.484 | 0.00582 | -0.061 | 83.249
1 | 0.543 | 0.00583 | -0.061 | 93.081
1.5 | 0.601 | 0.00495 | -0.061 | 121.454
2 | 0.659 | 0.00482 | -0.062 | 136.637
2.5 | 0.717 | 0.00483 | -0.062 | 148.419
3 | 0.774 | 0.00487 | -0.062 | 159.041
3.5 | 0.832 | 0.00493 | -0.062 | 168.83
4 | 0.889 | 0.005 | -0.063 | 177.778
4.5 | 0.946 | 0.00464 | -0.063 | 203.743
5 | 1.002 | 0.00476 | -0.063 | 210.6
5.5 | 1.056 | 0.0051 | -0.064 | 206.872
6 | 1.108 | 0.0055 | -0.064 | 201.638
6.5 | 1.156 | 0.00848 | -0.064 | 136.409
7 | 1.201 | 0.00892 | -0.065 | 134.617
7.5 | 1.237 | 0.00946 | -0.065 | 130.749
8 | 1.265 | 0.01003 | -0.065 | 126.149
8.5 | 1.283 | 0.01068 | -0.066 | 120.15
9 | 1.291 | 0.01139 | -0.066 | 113.348
9.5 | 1.29 | 0.01204 | -0.066 | 107.096
10 | 1.278 | 0.01282 | -0.066 | 99.676
10.5 | 1.254 | 0.01393 | -0.066 | 90.03
11 | 1.223 | 0.01467 | -0.067 | 83.323
11.5 | 1.181 | 0.01607 | -0.067 | 73.479
12 | 1.133 | 0.01725 | -0.067 | 65.665
12.5 | 1.079 | 0.01822 | -0.067 | 59.244
13 | 1.019 | 0.0204 | -0.067 | 49.967
13.5 | 0.958 | 0.02221 | -0.067 | 43.133
14 | 0.897 | 0.02343 | -0.067 | 38.292

## 124. Re 14M Mach 0.10 (2)
BIGFOIL.COM POLAR EXPORT
NACA63-709 a=0.2
NACA63-709 a=0.2 |  |  |  | Cl Max: | 1.7838 | at alpha= | 16 | deg
XFOIL ncrit=9 |  |  |  | L/D Max: | 211.25 | at alpha= | 4 | deg
Re: | 14000000 |  |  | Cd Min: | 0.1057 | at alpha= | 20 | deg
Mach: | 0.1 |  |  | Cl=0 at alpha= | -3.6658 | deg
|  |  |  | @ Cl=0.1, Cd= | 0.0053025
|  |  |  | @ Cl=0.4, Cd= | 0.0048185
|  |  |  | @ Cl=0.6, Cd= | 0.0048288
alpha (deg) | Cl | Cd | Cm | Cl/Cd
-11.5 | -0.8808 | 0.01579 | -0.066 | -55.7821
-11 | -0.8283 | 0.01437 | -0.0656 | -57.6409
-10.5 | -0.7734 | 0.01356 | -0.0653 | -57.0354
-10 | -0.7186 | 0.01263 | -0.0651 | -56.8963
-9.5 | -0.663 | 0.01193 | -0.0649 | -55.5742
-9 | -0.607 | 0.01126 | -0.0647 | -53.9076
-8.5 | -0.551 | 0.01056 | -0.0646 | -52.178
-8 | -0.4948 | 0.00985 | -0.0645 | -50.2335
-7.5 | -0.4384 | 0.00918 | -0.0645 | -47.756
-7 | -0.3818 | 0.00855 | -0.0645 | -44.655
-6.5 | -0.3251 | 0.00784 | -0.0645 | -41.4668
-6 | -0.2683 | 0.00717 | -0.0645 | -37.4198
-5.5 | -0.2112 | 0.00663 | -0.0646 | -31.8552
-5 | -0.154 | 0.00612 | -0.0647 | -25.1634
-4.5 | -0.0966 | 0.00562 | -0.0648 | -17.1886
-4 | -0.0387 | 0.00552 | -0.065 | -7.0109
-3.5 | 0.0192 | 0.00544 | -0.0652 | 3.5294
-3 | 0.0771 | 0.00535 | -0.0655 | 14.4112
-2.5 | 0.135 | 0.00523 | -0.0658 | 25.8126
-2 | 0.1928 | 0.00506 | -0.0661 | 38.1028
-1.5 | 0.2508 | 0.00492 | -0.0664 | 50.9756
-0.5 | 0.3666 | 0.00483 | -0.0672 | 75.9006
0 | 0.4245 | 0.00481 | -0.0676 | 88.2536
0.5 | 0.4823 | 0.00481 | -0.068 | 100.2703
1 | 0.5401 | 0.00482 | -0.0684 | 112.0539
1.5 | 0.5977 | 0.00483 | -0.0689 | 123.7474
2 | 0.6552 | 0.0048 | -0.0694 | 136.5
2.5 | 0.7119 | 0.00442 | -0.0701 | 161.0633
3 | 0.7678 | 0.00411 | -0.0706 | 186.8127
3.5 | 0.8189 | 0.00395 | -0.0697 | 207.3165
4 | 0.8788 | 0.00416 | -0.0709 | 211.25
4.5 | 0.934 | 0.00466 | -0.0712 | 200.4292
5 | 0.988 | 0.00535 | -0.0714 | 184.6729
5.5 | 1.0415 | 0.00605 | -0.0715 | 172.1488
6 | 1.0943 | 0.00677 | -0.0715 | 161.6396
6.5 | 1.1477 | 0.00734 | -0.0715 | 156.3624
7 | 1.2012 | 0.00782 | -0.0716 | 153.6061
7.5 | 1.2547 | 0.00826 | -0.0716 | 151.9007
8 | 1.3075 | 0.00874 | -0.0716 | 149.5995
8.5 | 1.3589 | 0.00933 | -0.0714 | 145.6484
9 | 1.4098 | 0.00991 | -0.0711 | 142.2603
9.5 | 1.46 | 0.01049 | -0.0707 | 139.1802
10 | 1.5096 | 0.01105 | -0.0702 | 136.6154
10.5 | 1.558 | 0.01166 | -0.0697 | 133.6192
11 | 1.6051 | 0.01229 | -0.0689 | 130.6021
11.5 | 1.6504 | 0.01298 | -0.0679 | 127.1495
12 | 1.6927 | 0.01377 | -0.0665 | 122.9267
12.5 | 1.7253 | 0.015 | -0.0636 | 115.02
13 | 1.7454 | 0.01608 | -0.0584 | 108.5448
13.5 | 1.7535 | 0.01769 | -0.0523 | 99.1238
14 | 1.7658 | 0.01975 | -0.0481 | 89.4076
15.5 | 1.77 | 0.03093 | -0.0383 | 57.226
16 | 1.7838 | 0.03428 | -0.0371 | 52.0362
16.5 | 1.7814 | 0.03945 | -0.036 | 45.1559
17 | 1.7793 | 0.04509 | -0.0358 | 39.4611
17.5 | 1.7664 | 0.05252 | -0.0363 | 33.6329
18 | 1.7514 | 0.06079 | -0.0378 | 28.8107
18.5 | 1.7419 | 0.06884 | -0.0399 | 25.3036
19 | 1.6923 | 0.08363 | -0.045 | 20.2356
19.5 | 1.6915 | 0.0914 | -0.0482 | 18.5066
20 | 1.6547 | 0.1057 | -0.0546 | 15.6547

## 125. Re 14M Mach 0.25 (1)
BIGFOIL.COM POLAR EXPORT
NACA63-709 a=0.2
NACA63-709 a=0.2 |  |  |  | Cl Max: | 1.288 | at alpha= | 8.5 | deg
JavaFoil+Calcfoil stall+Eppler ext transition |  |  |  | L/D Max: | 209.863 | at alpha= | 5 | deg
Re: | 14000000 |  |  | Cd Min: | 0.00474 | at alpha= | 4.5 | deg
Mach: | 0.25 |  |  | Cl=0 at alpha= | -3.6489 | deg
|  |  |  | @ Cl=0.1, Cd= | 0.006011
|  |  |  | @ Cl=0.4, Cd= | 0.0060448
|  |  |  | @ Cl=0.6, Cd= | 0.02605
alpha (deg) | Cl | Cd | Cm | Cl/Cd
-12.5 | -0.051 | 0.08051 | -0.028 | -0.635
-12 | -0.048 | 0.0766 | -0.028 | -0.629
-11.5 | -0.045 | 0.07215 | -0.029 | -0.628
-11 | -0.042 | 0.06729 | -0.029 | -0.631
-10.5 | -0.09 | 0.06379 | -0.029 | -1.407
-10 | -0.131 | 0.06016 | -0.029 | -2.17
-9.5 | -0.159 | 0.05691 | -0.029 | -2.8
-9 | -0.181 | 0.05359 | -0.029 | -3.383
-8.5 | -0.197 | 0.05051 | -0.029 | -3.895
-8 | -0.205 | 0.04847 | -0.028 | -4.237
-7.5 | -0.207 | 0.04569 | -0.029 | -4.536
-7 | -0.202 | 0.04349 | -0.028 | -4.639
-6.5 | -0.189 | 0.04139 | -0.028 | -4.567
-6 | -0.169 | 0.0389 | -0.029 | -4.355
-5.5 | -0.143 | 0.0369 | -0.029 | -3.88
-5 | -0.111 | 0.03541 | -0.03 | -3.139
-4.5 | -0.074 | 0.03391 | -0.03 | -2.186
-4 | -0.033 | 0.03155 | -0.033 | -1.051
-3.5 | 0.014 | 0.00611 | -0.06 | 2.267
-3 | 0.072 | 0.00603 | -0.061 | 11.873
-2.5 | 0.131 | 0.00599 | -0.061 | 21.912
-2 | 0.192 | 0.00596 | -0.061 | 32.229
-1.5 | 0.253 | 0.00594 | -0.061 | 42.688
-1 | 0.315 | 0.00596 | -0.062 | 52.919
-0.5 | 0.376 | 0.00601 | -0.062 | 62.656
0 | 0.438 | 0.0061 | -0.062 | 71.681
0.5 | 0.498 | 0.00583 | -0.062 | 85.347
1 | 0.557 | 0.00585 | -0.063 | 95.315
1.5 | 0.617 | 0.00499 | -0.063 | 123.701
2 | 0.677 | 0.00485 | -0.063 | 139.582
2.5 | 0.736 | 0.00491 | -0.064 | 149.995
3 | 0.795 | 0.00491 | -0.064 | 161.897
3.5 | 0.854 | 0.005 | -0.064 | 171.02
4 | 0.913 | 0.00506 | -0.065 | 180.35
4.5 | 0.972 | 0.00474 | -0.065 | 204.957
5 | 1.029 | 0.0049 | -0.065 | 209.863
5.5 | 1.084 | 0.00522 | -0.066 | 207.446
6 | 1.137 | 0.00747 | -0.066 | 152.1
6.5 | 1.184 | 0.00884 | -0.066 | 133.989
7 | 1.227 | 0.00945 | -0.066 | 129.843
7.5 | 1.26 | 0.01001 | -0.067 | 125.884
8 | 1.281 | 0.01064 | -0.067 | 120.39
8.5 | 1.288 | 0.01148 | -0.067 | 112.193
9 | 1.282 | 0.01234 | -0.067 | 103.878
9.5 | 1.26 | 0.0131 | -0.068 | 96.159
10 | 1.221 | 0.01412 | -0.068 | 86.485
10.5 | 1.165 | 0.01521 | -0.068 | 76.584
11 | 1.092 | 0.01645 | -0.068 | 66.361
11.5 | 1.003 | 0.01822 | -0.068 | 55.035
12 | 0.902 | 0.01991 | -0.068 | 45.324
12.5 | 0.791 | 0.02194 | -0.068 | 36.051
13 | 0.672 | 0.0242 | -0.068 | 27.788
13.5 | 0.55 | 0.02605 | -0.068 | 21.095

## 126. Re 14M Mach 0.25 (2)
BIGFOIL.COM POLAR EXPORT
NACA63-709 a=0.2
NACA63-709 a=0.2 |  |  |  | Cl Max: | 1.7419 | at alpha= | 14 | deg
XFOIL ncrit=9 |  |  |  | L/D Max: | 216.057 | at alpha= | 4 | deg
Re: | 14000000 |  |  | Cd Min: | 0.13366 | at alpha= | 19 | deg
Mach: | 0.25 |  |  | Cl=0 at alpha= | -3.6447 | deg
|  |  |  | @ Cl=0.1, Cd= | 0.0053758
|  |  |  | @ Cl=0.4, Cd= | 0.004853
|  |  |  | @ Cl=0.6, Cd= | 0.004847
alpha (deg) | Cl | Cd | Cm | Cl/Cd
-7.5 | -0.3381 | 0.06411 | -0.0436 | -5.2737
-7 | -0.309 | 0.0577 | -0.0499 | -5.3553
-6.5 | -0.2742 | 0.05079 | -0.0557 | -5.3987
-5.5 | -0.2218 | 0.00895 | -0.0688 | -24.7821
-4.5 | -0.1039 | 0.00597 | -0.0681 | -17.4037
-4 | -0.0432 | 0.00562 | -0.068 | -7.6868
-3.5 | 0.0176 | 0.00552 | -0.068 | 3.1884
-3 | 0.0782 | 0.00543 | -0.0681 | 14.4015
-2 | 0.1988 | 0.00513 | -0.0684 | 38.7524
-1.5 | 0.259 | 0.00495 | -0.0686 | 52.3232
-0.5 | 0.379 | 0.00486 | -0.0693 | 77.9835
0 | 0.439 | 0.00484 | -0.0696 | 90.7025
0.5 | 0.4988 | 0.00484 | -0.0701 | 103.0579
1 | 0.5585 | 0.00484 | -0.0705 | 115.3926
1.5 | 0.6182 | 0.00485 | -0.071 | 127.4639
2 | 0.6777 | 0.00483 | -0.0714 | 140.3106
2.5 | 0.7365 | 0.00443 | -0.0722 | 166.2528
3 | 0.7944 | 0.00412 | -0.0727 | 192.8155
3.5 | 0.847 | 0.00398 | -0.0716 | 212.8141
4 | 0.9096 | 0.00421 | -0.0728 | 216.057
4.5 | 0.967 | 0.00473 | -0.0731 | 204.4397
5 | 1.0229 | 0.00545 | -0.0731 | 187.6881
5.5 | 1.0782 | 0.00621 | -0.073 | 173.6232
6 | 1.1329 | 0.00698 | -0.0728 | 162.3066
6.5 | 1.1882 | 0.00762 | -0.0726 | 155.9318
7 | 1.2442 | 0.00811 | -0.0724 | 153.4155
7.5 | 1.3 | 0.00861 | -0.0721 | 150.9872
8 | 1.3539 | 0.00926 | -0.0715 | 146.2095
8.5 | 1.4078 | 0.00985 | -0.0708 | 142.9239
9 | 1.4606 | 0.0105 | -0.0699 | 139.1048
10 | 1.5632 | 0.01184 | -0.0677 | 132.027
10.5 | 1.6116 | 0.0126 | -0.0661 | 127.9048
11 | 1.6564 | 0.01349 | -0.0639 | 122.7872
11.5 | 1.694 | 0.0146 | -0.0607 | 116.0274
12 | 1.7052 | 0.01596 | -0.0532 | 106.8421
12.5 | 1.7127 | 0.01813 | -0.0471 | 94.4677
13 | 1.729 | 0.02047 | -0.043 | 84.4651
13.5 | 1.7378 | 0.02371 | -0.0393 | 73.294
14 | 1.7419 | 0.02774 | -0.0362 | 62.7938
14.5 | 1.7301 | 0.03358 | -0.0335 | 51.5217
15 | 1.7301 | 0.03887 | -0.0321 | 44.5099
15.5 | 1.6981 | 0.04809 | -0.0317 | 35.3109
16 | 1.6919 | 0.05534 | -0.0325 | 30.5728
16.5 | 1.6678 | 0.06539 | -0.0348 | 25.5054
17 | 1.6433 | 0.07632 | -0.0383 | 21.5317
17.5 | 1.6114 | 0.08918 | -0.0434 | 18.0691
18 | 1.5778 | 0.10317 | -0.0499 | 15.2932
18.5 | 1.5471 | 0.11751 | -0.0572 | 13.1657
19 | 1.5099 | 0.13366 | -0.0663 | 11.2966

## 127. Re 14M Mach 0.50 (1)
BIGFOIL.COM POLAR EXPORT
NACA63-709 a=0.2
NACA63-709 a=0.2 |  |  |  | Cl Max: | 1.313 | at alpha= | 7 | deg
JavaFoil+Calcfoil stall+Eppler ext transition |  |  |  | L/D Max: | 212.352 | at alpha= | 4.5 | deg
Re: | 14000000 |  |  | Cd Min: | 0.00487 | at alpha= | 3 | deg
Mach: | 0.5 |  |  | Cl=0 at alpha= | -3.6296 | deg
|  |  |  | @ Cl=0.1, Cd= | 0.030058
|  |  |  | @ Cl=0.4, Cd= | 0.0060109
|  |  |  | @ Cl=0.6, Cd= | 0.00605
alpha (deg) | Cl | Cd | Cm | Cl/Cd
-20 | -0.912 | 0.15074 | -0.037 | -6.047
-19.5 | -0.885 | 0.13543 | -0.038 | -6.537
-19 | -0.856 | 0.13765 | -0.037 | -6.216
-18.5 | -0.827 | 0.13297 | -0.036 | -6.219
-18 | -0.799 | 0.12573 | -0.036 | -6.353
-17.5 | -0.772 | 0.11825 | -0.037 | -6.525
-17 | -0.745 | 0.11089 | -0.037 | -6.716
-16.5 | -0.718 | 0.1038 | -0.038 | -6.913
-16 | -0.691 | 0.09713 | -0.038 | -7.111
-15.5 | -0.657 | 0.10941 | -0.034 | -6.003
-15 | -0.629 | 0.1021 | -0.034 | -6.161
-14.5 | -0.602 | 0.0943 | -0.035 | -6.385
-14 | -0.576 | 0.08567 | -0.036 | -6.719
-13.5 | -0.549 | 0.07881 | -0.038 | -6.968
-13 | -0.523 | 0.07234 | -0.039 | -7.23
-12.5 | -0.497 | 0.06566 | -0.041 | -7.574
-12 | -0.473 | 0.05813 | -0.043 | -8.135
-11.5 | -0.433 | 0.07641 | -0.032 | -5.666
-11 | -0.405 | 0.06953 | -0.032 | -5.829
-10.5 | -0.378 | 0.06453 | -0.033 | -5.858
-10 | -0.351 | 0.05917 | -0.034 | -5.928
-9.5 | -0.324 | 0.05424 | -0.036 | -5.97
-9 | -0.297 | 0.04927 | -0.038 | -6.034
-8.5 | -0.27 | 0.04524 | -0.04 | -5.978
-8 | -0.245 | 0.03908 | -0.043 | -6.277
-7.5 | -0.212 | 0.04801 | -0.032 | -4.408
-7 | -0.184 | 0.04576 | -0.031 | -4.023
-6.5 | -0.157 | 0.04182 | -0.033 | -3.752
-6 | -0.13 | 0.03888 | -0.034 | -3.335
-5.5 | -0.103 | 0.03608 | -0.035 | -2.842
-5 | -0.076 | 0.03319 | -0.039 | -2.278
-4.5 | -0.048 | 0.03537 | -0.032 | -1.346
-4 | -0.02 | 0.03369 | -0.032 | -0.606
-3.5 | 0.007 | 0.03286 | -0.031 | 0.203
-3 | 0.058 | 0.03128 | -0.032 | 1.85
-2.5 | 0.113 | 0.02968 | -0.034 | 3.803
-2 | 0.21 | 0.00612 | -0.068 | 34.299
-1.5 | 0.281 | 0.00611 | -0.069 | 45.876
-1 | 0.351 | 0.00616 | -0.069 | 56.917
-0.5 | 0.42 | 0.00595 | -0.069 | 70.561
0 | 0.488 | 0.00598 | -0.069 | 81.61
0.5 | 0.556 | 0.00599 | -0.07 | 92.723
1 | 0.622 | 0.00608 | -0.07 | 102.393
1.5 | 0.689 | 0.00557 | -0.07 | 123.717
2 | 0.755 | 0.00514 | -0.071 | 146.879
2.5 | 0.821 | 0.00519 | -0.071 | 158.392
3 | 0.887 | 0.00487 | -0.071 | 182.107
3.5 | 0.952 | 0.0049 | -0.072 | 194.283
4 | 1.017 | 0.00499 | -0.072 | 203.735
4.5 | 1.082 | 0.0051 | -0.072 | 212.352
5 | 1.144 | 0.00722 | -0.073 | 158.603
5.5 | 1.201 | 0.00817 | -0.073 | 147.058
6 | 1.251 | 0.00927 | -0.073 | 135.027
6.5 | 1.287 | 0.01116 | -0.073 | 115.335
7 | 1.313 | 0.01212 | -0.073 | 108.345
7.5 | 1.293 | 0.01341 | -0.073 | 96.394
8 | 1.157 | 0.01523 | -0.073 | 75.976
8.5 | 0.765 | 0.01726 | -0.073 | 44.321
9 | 0.792 | 0.0185 | -0.073 | 42.836
9.5 | 0.821 | 0.01896 | -0.074 | 43.317
10 | 0.846 | 0.02152 | -0.074 | 39.325
10.5 | 0.858 | 0.02759 | -0.072 | 31.101
11 | 0.9 | 0.02422 | -0.074 | 37.164
11.5 | 0.921 | 0.02869 | -0.074 | 32.089
12 | 0.896 | 0.04957 | -0.067 | 18.068

## 128. Re 14M Mach 0.50 (2)
BIGFOIL.COM POLAR EXPORT
NACA63-709 a=0.2
NACA63-709 a=0.2 |  |  |  | Cl Max: | 1.5518 | at alpha= | 8 | deg
XFOIL ncrit=9 |  |  |  | L/D Max: | 234.976 | at alpha= | 3.5 | deg
Re: | 14000000 |  |  | Cd Min: | 0.27327 | at alpha= | -20 | deg
Mach: | 0.5 |  |  | Cl=0 at alpha= | -3.8027 | deg
|  |  |  | @ Cl=0.1, Cd= | 0.013603
|  |  |  | @ Cl=0.4, Cd= | 0.0050027
|  |  |  | @ Cl=0.6, Cd= | 0.0049552
alpha (deg) | Cl | Cd | Cm | Cl/Cd
-20 | -0.7522 | 0.27327 | 0.0764 | -2.7526
-19.5 | -0.728 | 0.26518 | 0.071 | -2.7453
-19 | -0.7038 | 0.2568 | 0.0655 | -2.7407
-18 | -0.6593 | 0.24122 | 0.0563 | -2.7332
-17.5 | -0.6353 | 0.233 | 0.0511 | -2.7266
-17 | -0.612 | 0.2247 | 0.0458 | -2.7236
-16.5 | -0.5885 | 0.21613 | 0.0407 | -2.7229
-16 | -0.5647 | 0.20755 | 0.0356 | -2.7208
-15.5 | -0.5414 | 0.1987 | 0.0306 | -2.7247
-15 | -0.5171 | 0.19163 | 0.0258 | -2.6984
-14.5 | -0.4932 | 0.18433 | 0.021 | -2.6756
-14 | -0.47 | 0.17641 | 0.0163 | -2.6642
-13.5 | -0.4456 | 0.1689 | 0.0118 | -2.6382
-13 | -0.423 | 0.16122 | 0.0073 | -2.6237
-12.5 | -0.4008 | 0.15341 | 0.0028 | -2.6126
-12 | -0.3796 | 0.1457 | -0.0016 | -2.6054
-11.5 | -0.3584 | 0.13817 | -0.0059 | -2.5939
-11 | -0.3402 | 0.13013 | -0.0104 | -2.6143
-10.5 | -0.3229 | 0.12171 | -0.0149 | -2.653
-10 | -0.3061 | 0.11372 | -0.0191 | -2.6917
-9.5 | -0.2888 | 0.10624 | -0.023 | -2.7184
-9 | -0.2703 | 0.09951 | -0.0268 | -2.7163
-8.5 | -0.2538 | 0.09275 | -0.0305 | -2.7364
-7.5 | -0.2082 | 0.08263 | -0.0365 | -2.5197
-7 | -0.1995 | 0.07582 | -0.0399 | -2.6312
-6.5 | -0.1928 | 0.07002 | -0.042 | -2.7535
-6 | -0.1849 | 0.06361 | -0.0472 | -2.9068
-5.5 | -0.1618 | 0.05525 | -0.0562 | -2.9285
-5 | -0.1268 | 0.04642 | -0.0649 | -2.7316
-4.5 | -0.0804 | 0.03792 | -0.0717 | -2.1203
-3.5 | 0.0349 | 0.02376 | -0.0786 | 1.4689
-3 | 0.0952 | 0.01427 | -0.0798 | 6.6713
-2.5 | 0.1539 | 0.00611 | -0.0798 | 25.1882
-2 | 0.2251 | 0.00565 | -0.0791 | 39.8407
-1.5 | 0.2954 | 0.00519 | -0.0787 | 56.9171
-1 | 0.3656 | 0.00502 | -0.0786 | 72.8287
0 | 0.5047 | 0.00495 | -0.079 | 101.9596
0.5 | 0.5738 | 0.00494 | -0.0794 | 116.1538
1 | 0.6427 | 0.00498 | -0.0798 | 129.0562
1.5 | 0.7115 | 0.00503 | -0.0802 | 141.4513
2 | 0.7804 | 0.00503 | -0.0807 | 155.1491
2.5 | 0.8488 | 0.0046 | -0.0814 | 184.5217
3 | 0.9164 | 0.00428 | -0.0818 | 214.1121
3.5 | 0.9822 | 0.00418 | -0.0813 | 234.9761
4 | 1.0513 | 0.00452 | -0.0813 | 232.5885
5 | 1.184 | 0.00591 | -0.0803 | 200.3384
5.5 | 1.2466 | 0.00694 | -0.079 | 179.6254
6 | 1.3052 | 0.00822 | -0.0768 | 158.7835
6.5 | 1.3697 | 0.00896 | -0.075 | 152.8683
7 | 1.4341 | 0.00966 | -0.0727 | 148.4576
7.5 | 1.4936 | 0.01061 | -0.0694 | 140.7729
8 | 1.5518 | 0.01153 | -0.0655 | 134.588
9.5 | 1.551 | 0.02207 | -0.0396 | 70.2764
10 | 1.5194 | 0.02958 | -0.0348 | 51.3658
10.5 | 1.4889 | 0.03765 | -0.0317 | 39.5458
11 | 1.4555 | 0.04694 | -0.0302 | 31.0077
11.5 | 1.422 | 0.05749 | -0.0311 | 24.7347
12 | 1.3889 | 0.06935 | -0.0344 | 20.0274
12.5 | 1.3541 | 0.08276 | -0.04 | 16.3618
13 | 1.3231 | 0.09692 | -0.0472 | 13.6515

## 129. Re 16M Mach 0.00 (1)
BIGFOIL.COM POLAR EXPORT
NACA63-709 a=0.2
NACA63-709 a=0.2 |  |  |  | Cl Max: | 1.294 | at alpha= | 9.5 | deg
JavaFoil+Calcfoil stall+Eppler ext transition |  |  |  | L/D Max: | 202.146 | at alpha= | 5 | deg
Re: | 16000000 |  |  | Cd Min: | 0.00479 | at alpha= | 2 | deg
Mach: | 0 |  |  | Cl=0 at alpha= | -3.6273 | deg
|  |  |  | @ Cl=0.1, Cd= | 0.0058945
|  |  |  | @ Cl=0.4, Cd= | 0.0059875
|  |  |  | @ Cl=0.6, Cd= | 0.0054944
alpha (deg) | Cl | Cd | Cm | Cl/Cd
-15.5 | -0.233 | 0.10519 | -0.028 | -2.211
-15 | -0.242 | 0.10079 | -0.028 | -2.397
-14.5 | -0.251 | 0.09554 | -0.028 | -2.625
-14 | -0.26 | 0.09113 | -0.028 | -2.851
-13.5 | -0.269 | 0.08682 | -0.028 | -3.094
-13 | -0.277 | 0.08219 | -0.028 | -3.369
-12.5 | -0.285 | 0.07837 | -0.028 | -3.631
-12 | -0.291 | 0.0736 | -0.028 | -3.958
-11.5 | -0.297 | 0.06932 | -0.028 | -4.284
-11 | -0.301 | 0.06584 | -0.028 | -4.571
-10.5 | -0.303 | 0.06334 | -0.028 | -4.782
-10 | -0.303 | 0.05956 | -0.028 | -5.085
-9.5 | -0.3 | 0.05633 | -0.028 | -5.328
-9 | -0.295 | 0.05279 | -0.028 | -5.58
-8.5 | -0.285 | 0.05014 | -0.028 | -5.693
-8 | -0.272 | 0.04813 | -0.027 | -5.661
-7.5 | -0.256 | 0.04465 | -0.029 | -5.739
-7 | -0.236 | 0.04217 | -0.029 | -5.587
-6.5 | -0.211 | 0.04029 | -0.029 | -5.23
-6 | -0.182 | 0.03809 | -0.029 | -4.779
-5.5 | -0.15 | 0.03534 | -0.031 | -4.246
-5 | -0.115 | 0.03157 | -0.036 | -3.647
-4.5 | -0.076 | 0.02874 | -0.038 | -2.647
-4 | -0.041 | 0.00603 | -0.058 | -6.742
-3.5 | 0.014 | 0.00598 | -0.058 | 2.28
-3 | 0.07 | 0.00591 | -0.059 | 11.848
-2.5 | 0.128 | 0.00588 | -0.059 | 21.724
-2 | 0.187 | 0.00583 | -0.059 | 31.981
-1.5 | 0.246 | 0.00585 | -0.059 | 42.056
-1 | 0.305 | 0.00585 | -0.06 | 52.173
-0.5 | 0.365 | 0.00594 | -0.06 | 61.329
0 | 0.424 | 0.00602 | -0.06 | 70.423
0.5 | 0.482 | 0.00574 | -0.06 | 83.915
1 | 0.54 | 0.00575 | -0.061 | 93.897
1.5 | 0.598 | 0.00552 | -0.061 | 108.379
2 | 0.655 | 0.00479 | -0.061 | 136.911
2.5 | 0.713 | 0.00483 | -0.062 | 147.654
3 | 0.771 | 0.00485 | -0.062 | 158.778
3.5 | 0.828 | 0.00492 | -0.062 | 168.194
4 | 0.885 | 0.00498 | -0.063 | 177.803
4.5 | 0.942 | 0.00505 | -0.063 | 186.594
5 | 0.997 | 0.00493 | -0.063 | 202.146
5.5 | 1.051 | 0.0052 | -0.064 | 201.996
6 | 1.103 | 0.0055 | -0.064 | 200.462
6.5 | 1.151 | 0.0083 | -0.064 | 138.704
7 | 1.196 | 0.00873 | -0.064 | 137.06
7.5 | 1.233 | 0.00921 | -0.065 | 133.886
8 | 1.262 | 0.00972 | -0.065 | 129.891
8.5 | 1.282 | 0.01036 | -0.065 | 123.824
9 | 1.293 | 0.01102 | -0.066 | 117.301
9.5 | 1.294 | 0.01161 | -0.066 | 111.512
10 | 1.286 | 0.0123 | -0.066 | 104.479
10.5 | 1.267 | 0.01332 | -0.066 | 95.097
11 | 1.239 | 0.01429 | -0.066 | 86.721
11.5 | 1.204 | 0.01499 | -0.067 | 80.323
12 | 1.162 | 0.01612 | -0.067 | 72.077
12.5 | 1.113 | 0.01773 | -0.067 | 62.755
13 | 1.062 | 0.01874 | -0.067 | 56.655
13.5 | 1.005 | 0.02092 | -0.067 | 48.036
14 | 0.95 | 0.02192 | -0.067 | 43.366
14.5 | 0.893 | 0.02386 | -0.067 | 37.443

## 130. Re 16M Mach 0.00 (2)
BIGFOIL.COM POLAR EXPORT
NACA63-709 a=0.2
NACA63-709 a=0.2 |  |  |  | Cl Max: | 1.8411 | at alpha= | 17 | deg
XFOIL ncrit=9 |  |  |  | L/D Max: | 210.942 | at alpha= | 4 | deg
Re: | 16000000 |  |  | Cd Min: | 0.08042 | at alpha= | 20 | deg
Mach: | 0 |  |  | Cl=0 at alpha= | -3.6673 | deg
|  |  |  | @ Cl=0.1, Cd= | 0.0051394
|  |  |  | @ Cl=0.4, Cd= | 0.00475
|  |  |  | @ Cl=0.6, Cd= | 0.0047811
alpha (deg) | Cl | Cd | Cm | Cl/Cd
-13.5 | -1.078 | 0.01781 | -0.0641 | -60.5278
-13 | -1.0326 | 0.01544 | -0.0638 | -66.8782
-12.5 | -0.9826 | 0.01402 | -0.0636 | -70.0856
-12 | -0.9305 | 0.013 | -0.0634 | -71.5769
-11.5 | -0.8775 | 0.01214 | -0.0633 | -72.2817
-11 | -0.8237 | 0.01138 | -0.0632 | -72.3814
-10.5 | -0.7691 | 0.01083 | -0.0631 | -71.0157
-10 | -0.714 | 0.01034 | -0.0631 | -69.0522
-9.5 | -0.6588 | 0.00984 | -0.0631 | -66.9512
-9 | -0.6033 | 0.00933 | -0.0631 | -64.6624
-8.5 | -0.5476 | 0.00882 | -0.0631 | -62.0862
-8 | -0.4917 | 0.00832 | -0.0632 | -59.0986
-7.5 | -0.4356 | 0.00785 | -0.0633 | -55.4904
-7 | -0.3793 | 0.0074 | -0.0634 | -51.2568
-6.5 | -0.3229 | 0.00695 | -0.0635 | -46.4604
-6 | -0.2664 | 0.00652 | -0.0636 | -40.8589
-5.5 | -0.2096 | 0.00616 | -0.0638 | -34.026
-5 | -0.1526 | 0.00584 | -0.064 | -26.1301
-4.5 | -0.0956 | 0.00546 | -0.0641 | -17.5092
-4 | -0.0382 | 0.00536 | -0.0644 | -7.1269
-3.5 | 0.0192 | 0.00528 | -0.0647 | 3.6364
-3 | 0.0767 | 0.00518 | -0.065 | 14.8069
-2.5 | 0.1341 | 0.00508 | -0.0653 | 26.3976
-1.5 | 0.2492 | 0.00484 | -0.066 | 51.4876
-1 | 0.3068 | 0.0048 | -0.0664 | 63.9167
-0.5 | 0.3644 | 0.00475 | -0.0668 | 76.7158
0 | 0.4219 | 0.00475 | -0.0672 | 88.8211
0.5 | 0.4793 | 0.00475 | -0.0676 | 100.9053
1 | 0.5367 | 0.00476 | -0.0681 | 112.7521
1.5 | 0.594 | 0.00478 | -0.0685 | 124.2678
2 | 0.6511 | 0.00479 | -0.069 | 135.929
3 | 0.7634 | 0.00423 | -0.0703 | 180.4728
3.5 | 0.8181 | 0.00407 | -0.0704 | 201.0074
4 | 0.8733 | 0.00414 | -0.0706 | 210.942
4.5 | 0.9277 | 0.00472 | -0.0709 | 196.5466
5 | 0.9816 | 0.00535 | -0.0711 | 183.4766
5.5 | 1.0347 | 0.00605 | -0.0712 | 171.0248
6 | 1.0881 | 0.00663 | -0.0713 | 164.1176
6.5 | 1.1412 | 0.00718 | -0.0714 | 158.9415
7 | 1.1947 | 0.00761 | -0.0716 | 156.9908
7.5 | 1.2479 | 0.00803 | -0.0717 | 155.4047
8 | 1.3003 | 0.0085 | -0.0717 | 152.9765
8.5 | 1.3516 | 0.00905 | -0.0716 | 149.3481
9 | 1.4023 | 0.00961 | -0.0714 | 145.9209
10 | 1.5025 | 0.01064 | -0.071 | 141.2124
10.5 | 1.5511 | 0.0112 | -0.0706 | 138.4911
11 | 1.5986 | 0.01179 | -0.0701 | 135.5895
11.5 | 1.6445 | 0.01243 | -0.0694 | 132.3009
12 | 1.6883 | 0.01313 | -0.0684 | 128.5834
12.5 | 1.7224 | 0.01439 | -0.0659 | 119.6942
13.5 | 1.7733 | 0.0163 | -0.0579 | 108.7914
14 | 1.7861 | 0.01777 | -0.0528 | 100.5121
14.5 | 1.7976 | 0.01985 | -0.0487 | 90.5592
15 | 1.8154 | 0.02187 | -0.0459 | 83.0087
15.5 | 1.8168 | 0.0254 | -0.0425 | 71.5276
16 | 1.8311 | 0.02823 | -0.0407 | 64.8636
16.5 | 1.837 | 0.03203 | -0.0389 | 57.3525
17 | 1.8411 | 0.03627 | -0.0377 | 50.761
17.5 | 1.8387 | 0.04157 | -0.037 | 44.2314
18 | 1.8343 | 0.04751 | -0.037 | 38.6087
18.5 | 1.8331 | 0.05349 | -0.0377 | 34.27
19 | 1.8057 | 0.0634 | -0.0396 | 28.4811
19.5 | 1.8063 | 0.06992 | -0.0415 | 25.8338
20 | 1.7827 | 0.08042 | -0.045 | 22.1674

## 131. Re 16M Mach 0.10 (1)
BIGFOIL.COM POLAR EXPORT
NACA63-709 a=0.2
NACA63-709 a=0.2 |  |  |  | Cl Max: | 1.293 | at alpha= | 9 | deg
JavaFoil+Calcfoil stall+Eppler ext transition |  |  |  | L/D Max: | 203.92 | at alpha= | 5 | deg
Re: | 16000000 |  |  | Cd Min: | 0.00481 | at alpha= | 2 | deg
Mach: | 0.1 |  |  | Cl=0 at alpha= | -3.6273 | deg
|  |  |  | @ Cl=0.1, Cd= | 0.0058997
|  |  |  | @ Cl=0.4, Cd= | 0.0059753
|  |  |  | @ Cl=0.6, Cd= | 0.0055143
alpha (deg) | Cl | Cd | Cm | Cl/Cd
-15 | -0.204 | 0.1015 | -0.028 | -2.007
-14.5 | -0.214 | 0.09667 | -0.028 | -2.218
-14 | -0.225 | 0.09067 | -0.028 | -2.483
-13.5 | -0.236 | 0.08681 | -0.028 | -2.715
-13 | -0.246 | 0.0827 | -0.028 | -2.975
-12.5 | -0.256 | 0.07817 | -0.028 | -3.273
-12 | -0.265 | 0.07378 | -0.028 | -3.591
-11.5 | -0.273 | 0.06937 | -0.028 | -3.936
-11 | -0.28 | 0.06582 | -0.028 | -4.247
-10.5 | -0.284 | 0.06342 | -0.028 | -4.48
-10 | -0.287 | 0.05909 | -0.028 | -4.853
-9.5 | -0.286 | 0.0564 | -0.028 | -5.08
-9 | -0.283 | 0.05281 | -0.028 | -5.368
-8.5 | -0.277 | 0.05017 | -0.028 | -5.514
-8 | -0.266 | 0.04791 | -0.028 | -5.547
-7.5 | -0.251 | 0.04478 | -0.028 | -5.609
-7 | -0.232 | 0.04228 | -0.029 | -5.49
-6.5 | -0.209 | 0.03995 | -0.029 | -5.225
-6 | -0.181 | 0.03829 | -0.029 | -4.721
-5.5 | -0.149 | 0.03567 | -0.031 | -4.186
-5 | -0.114 | 0.03287 | -0.034 | -3.479
-4.5 | -0.075 | 0.03117 | -0.035 | -2.414
-4 | -0.041 | 0.00604 | -0.058 | -6.749
-3.5 | 0.014 | 0.006 | -0.059 | 2.279
-3 | 0.07 | 0.00591 | -0.059 | 11.884
-2.5 | 0.128 | 0.00589 | -0.059 | 21.805
-2 | 0.187 | 0.00585 | -0.059 | 32.016
-1.5 | 0.247 | 0.00584 | -0.06 | 42.298
-1 | 0.307 | 0.00586 | -0.06 | 52.337
-0.5 | 0.366 | 0.00593 | -0.06 | 61.729
0 | 0.426 | 0.00601 | -0.06 | 70.885
0.5 | 0.484 | 0.00573 | -0.061 | 84.574
1 | 0.543 | 0.00576 | -0.061 | 94.207
1.5 | 0.601 | 0.00551 | -0.061 | 109.022
2 | 0.659 | 0.00481 | -0.062 | 136.925
2.5 | 0.717 | 0.00481 | -0.062 | 148.886
3 | 0.774 | 0.00484 | -0.062 | 160.129
3.5 | 0.832 | 0.00491 | -0.062 | 169.56
4 | 0.889 | 0.00499 | -0.063 | 178.38
4.5 | 0.946 | 0.00503 | -0.063 | 188.196
5 | 1.002 | 0.00492 | -0.063 | 203.92
5.5 | 1.056 | 0.00525 | -0.064 | 201.338
6 | 1.108 | 0.00556 | -0.064 | 199.485
6.5 | 1.156 | 0.00836 | -0.064 | 138.31
7 | 1.201 | 0.00882 | -0.065 | 136.218
7.5 | 1.238 | 0.00929 | -0.065 | 133.186
8 | 1.266 | 0.00983 | -0.065 | 128.707
8.5 | 1.284 | 0.0105 | -0.066 | 122.317
9 | 1.293 | 0.01116 | -0.066 | 115.853
9.5 | 1.291 | 0.01177 | -0.066 | 109.749
10 | 1.279 | 0.0125 | -0.066 | 102.379
10.5 | 1.256 | 0.01356 | -0.066 | 92.655
11 | 1.224 | 0.01427 | -0.067 | 85.821
11.5 | 1.183 | 0.0156 | -0.067 | 75.782
12 | 1.134 | 0.01676 | -0.067 | 67.674
12.5 | 1.081 | 0.01775 | -0.067 | 60.917
13 | 1.021 | 0.01979 | -0.067 | 51.595
13.5 | 0.959 | 0.02163 | -0.067 | 44.344
14 | 0.899 | 0.02268 | -0.067 | 39.635

## 132. Re 16M Mach 0.10 (2)
BIGFOIL.COM POLAR EXPORT
NACA63-709 a=0.2
NACA63-709 a=0.2 |  |  |  | Cl Max: | 1.8151 | at alpha= | 16.5 | deg
XFOIL ncrit=9 |  |  |  | L/D Max: | 212.271 | at alpha= | 4 | deg
Re: | 16000000 |  |  | Cd Min: | 0.09502 | at alpha= | 20 | deg
Mach: | 0.1 |  |  | Cl=0 at alpha= | -3.6632 | deg
|  |  |  | @ Cl=0.1, Cd= | 0.0051501
|  |  |  | @ Cl=0.4, Cd= | 0.0047606
|  |  |  | @ Cl=0.6, Cd= | 0.0047804
alpha (deg) | Cl | Cd | Cm | Cl/Cd
-12 | -0.9378 | 0.0159 | -0.0664 | -58.9811
-11.5 | -0.8875 | 0.01391 | -0.066 | -63.803
-11 | -0.8337 | 0.01276 | -0.0656 | -65.337
-10.5 | -0.7784 | 0.01199 | -0.0653 | -64.9208
-10 | -0.7228 | 0.01126 | -0.0651 | -64.1918
-9.5 | -0.6667 | 0.01063 | -0.0648 | -62.7187
-9 | -0.6103 | 0.01002 | -0.0647 | -60.9082
-8.5 | -0.5539 | 0.00942 | -0.0645 | -58.8004
-8 | -0.4972 | 0.00882 | -0.0645 | -56.3719
-7.5 | -0.4404 | 0.00827 | -0.0644 | -53.2527
-7 | -0.3834 | 0.00775 | -0.0644 | -49.471
-6.5 | -0.3264 | 0.00721 | -0.0644 | -45.2705
-6 | -0.2693 | 0.0067 | -0.0645 | -40.194
-5.5 | -0.2119 | 0.00628 | -0.0645 | -33.742
-5 | -0.1544 | 0.00591 | -0.0646 | -26.1252
-4.5 | -0.0969 | 0.00548 | -0.0647 | -17.6825
-4 | -0.039 | 0.00537 | -0.065 | -7.2626
-3.5 | 0.0189 | 0.00529 | -0.0652 | 3.5728
-3 | 0.0769 | 0.00519 | -0.0655 | 14.817
-2.5 | 0.1348 | 0.00509 | -0.0658 | 26.4833
-2 | 0.1927 | 0.00499 | -0.0661 | 38.6172
-1.5 | 0.2507 | 0.00484 | -0.0664 | 51.7975
-1 | 0.3087 | 0.0048 | -0.0668 | 64.3125
0 | 0.4245 | 0.00475 | -0.0676 | 89.3684
0.5 | 0.4823 | 0.00475 | -0.068 | 101.5368
1 | 0.54 | 0.00476 | -0.0684 | 113.4454
1.5 | 0.5977 | 0.00478 | -0.0689 | 125.0418
2 | 0.6551 | 0.00479 | -0.0694 | 136.7641
2.5 | 0.7122 | 0.00482 | -0.0699 | 147.7593
3 | 0.7682 | 0.00423 | -0.0706 | 181.6076
3.5 | 0.8232 | 0.00407 | -0.0708 | 202.2604
4 | 0.8788 | 0.00414 | -0.0709 | 212.2705
4.5 | 0.9337 | 0.00472 | -0.0712 | 197.8178
5 | 0.9879 | 0.00537 | -0.0714 | 183.9665
5.5 | 1.0413 | 0.00607 | -0.0715 | 171.5486
6 | 1.095 | 0.00668 | -0.0716 | 163.9222
6.5 | 1.1485 | 0.00723 | -0.0716 | 158.852
7 | 1.2024 | 0.00766 | -0.0717 | 156.9713
7.5 | 1.2561 | 0.00808 | -0.0718 | 155.4579
8 | 1.3087 | 0.0086 | -0.0717 | 152.1744
8.5 | 1.3606 | 0.00913 | -0.0716 | 149.0252
9 | 1.4117 | 0.0097 | -0.0713 | 145.5361
10.5 | 1.5615 | 0.01135 | -0.0702 | 137.5771
11 | 1.6092 | 0.01196 | -0.0695 | 134.5485
11.5 | 1.655 | 0.01264 | -0.0685 | 130.9335
12 | 1.6977 | 0.01343 | -0.0672 | 126.411
12.5 | 1.7286 | 0.01483 | -0.064 | 116.561
13 | 1.752 | 0.01589 | -0.0594 | 110.258
13.5 | 1.7667 | 0.01704 | -0.0539 | 103.6796
14 | 1.7807 | 0.01883 | -0.0495 | 94.5672
14.5 | 1.7897 | 0.02138 | -0.0455 | 83.7091
15 | 1.8066 | 0.02373 | -0.043 | 76.1315
15.5 | 1.8001 | 0.02824 | -0.0396 | 63.7429
16 | 1.8132 | 0.03147 | -0.0381 | 57.6168
16.5 | 1.8151 | 0.03598 | -0.0366 | 50.4475
17 | 1.8139 | 0.04121 | -0.0359 | 44.016
17.5 | 1.8067 | 0.04756 | -0.0358 | 37.9878
18 | 1.7954 | 0.05494 | -0.0367 | 32.6793
18.5 | 1.7896 | 0.06211 | -0.0382 | 28.8134
19 | 1.7489 | 0.07477 | -0.0417 | 23.3904
19.5 | 1.7479 | 0.08215 | -0.0445 | 21.2769
20 | 1.7157 | 0.09502 | -0.0497 | 18.0562

## 133. Re 16M Mach 0.25 (1)
BIGFOIL.COM POLAR EXPORT
NACA63-709 a=0.2
NACA63-709 a=0.2 |  |  |  | Cl Max: | 1.289 | at alpha= | 8.5 | deg
JavaFoil+Calcfoil stall+Eppler ext transition |  |  |  | L/D Max: | 205.753 | at alpha= | 4.5 | deg
Re: | 16000000 |  |  | Cd Min: | 0.00472 | at alpha= | 4.5 | deg
Mach: | 0.25 |  |  | Cl=0 at alpha= | -3.6489 | deg
|  |  |  | @ Cl=0.1, Cd= | 0.0059252
|  |  |  | @ Cl=0.4, Cd= | 0.0060171
|  |  |  | @ Cl=0.6, Cd= | 0.02517
alpha (deg) | Cl | Cd | Cm | Cl/Cd
-12.5 | -0.051 | 0.08076 | -0.028 | -0.633
-12 | -0.048 | 0.07606 | -0.028 | -0.634
-11.5 | -0.045 | 0.0717 | -0.029 | -0.632
-11 | -0.042 | 0.06663 | -0.029 | -0.638
-10.5 | -0.09 | 0.06351 | -0.029 | -1.413
-10 | -0.131 | 0.05987 | -0.029 | -2.182
-9.5 | -0.159 | 0.05677 | -0.029 | -2.807
-9 | -0.181 | 0.05324 | -0.029 | -3.406
-8.5 | -0.197 | 0.05047 | -0.029 | -3.899
-8 | -0.205 | 0.04833 | -0.028 | -4.25
-7.5 | -0.207 | 0.04549 | -0.029 | -4.558
-7 | -0.202 | 0.04327 | -0.029 | -4.665
-6.5 | -0.189 | 0.04094 | -0.029 | -4.619
-6 | -0.169 | 0.03867 | -0.029 | -4.383
-5.5 | -0.143 | 0.0367 | -0.029 | -3.902
-5 | -0.111 | 0.03522 | -0.03 | -3.158
-4.5 | -0.074 | 0.03379 | -0.03 | -2.195
-4 | -0.033 | 0.03092 | -0.034 | -1.076
-3.5 | 0.014 | 0.00604 | -0.06 | 2.295
-3 | 0.072 | 0.00593 | -0.061 | 12.063
-2.5 | 0.131 | 0.00592 | -0.061 | 22.156
-2 | 0.192 | 0.00589 | -0.061 | 32.581
-1.5 | 0.253 | 0.00589 | -0.061 | 43.039
-1 | 0.315 | 0.0059 | -0.062 | 53.442
-0.5 | 0.376 | 0.00599 | -0.062 | 62.816
0 | 0.438 | 0.00606 | -0.062 | 72.181
0.5 | 0.498 | 0.00577 | -0.062 | 86.276
1 | 0.557 | 0.00578 | -0.063 | 96.359
1.5 | 0.617 | 0.00557 | -0.063 | 110.884
2 | 0.677 | 0.00487 | -0.063 | 138.915
2.5 | 0.736 | 0.00489 | -0.064 | 150.455
3 | 0.795 | 0.00495 | -0.064 | 160.74
3.5 | 0.854 | 0.00497 | -0.064 | 171.887
4 | 0.913 | 0.0051 | -0.065 | 178.98
4.5 | 0.972 | 0.00472 | -0.065 | 205.753
5 | 1.029 | 0.00506 | -0.065 | 203.47
5.5 | 1.084 | 0.00536 | -0.066 | 202.173
6 | 1.137 | 0.00753 | -0.066 | 151.048
6.5 | 1.184 | 0.00872 | -0.066 | 135.79
7 | 1.228 | 0.00928 | -0.066 | 132.292
7.5 | 1.261 | 0.00981 | -0.067 | 128.569
8 | 1.282 | 0.01043 | -0.067 | 122.841
8.5 | 1.289 | 0.01126 | -0.067 | 114.535
9 | 1.283 | 0.01205 | -0.067 | 106.456
9.5 | 1.262 | 0.01278 | -0.068 | 98.706
10 | 1.222 | 0.01374 | -0.068 | 88.954
10.5 | 1.166 | 0.01479 | -0.068 | 78.853
11 | 1.094 | 0.01598 | -0.068 | 68.42
11.5 | 1.005 | 0.01763 | -0.068 | 57.006
12 | 0.904 | 0.01928 | -0.068 | 46.869
12.5 | 0.792 | 0.02121 | -0.068 | 37.365
13 | 0.674 | 0.0232 | -0.068 | 29.06
13.5 | 0.551 | 0.02517 | -0.068 | 21.868

## 134. Re 16M Mach 0.25 (2)
BIGFOIL.COM POLAR EXPORT
NACA63-709 a=0.2
NACA63-709 a=0.2 |  |  |  | Cl Max: | 1.7527 | at alpha= | 14 | deg
XFOIL ncrit=9 |  |  |  | L/D Max: | 217.112 | at alpha= | 4 | deg
Re: | 16000000 |  |  | Cd Min: | 0.25143 | at alpha= | -20 | deg
Mach: | 0.25 |  |  | Cl=0 at alpha= | -3.6423 | deg
|  |  |  | @ Cl=0.1, Cd= | 0.0052236
|  |  |  | @ Cl=0.4, Cd= | 0.00477
|  |  |  | @ Cl=0.6, Cd= | 0.0048008
alpha (deg) | Cl | Cd | Cm | Cl/Cd
-20 | -0.6857 | 0.25143 | 0.0624 | -2.7272
-19.5 | -0.6658 | 0.24474 | 0.0579 | -2.7204
-19 | -0.646 | 0.23762 | 0.0533 | -2.7186
-18.5 | -0.6271 | 0.23117 | 0.0492 | -2.7127
-17 | -0.5735 | 0.2073 | 0.0364 | -2.7665
-16.5 | -0.5543 | 0.19986 | 0.032 | -2.7734
-16 | -0.5343 | 0.19342 | 0.0277 | -2.7624
-15.5 | -0.5146 | 0.18687 | 0.0236 | -2.7538
-15 | -0.4942 | 0.18068 | 0.0195 | -2.7352
-14.5 | -0.4749 | 0.17381 | 0.0154 | -2.7323
-14 | -0.4557 | 0.16675 | 0.0115 | -2.7328
-13.5 | -0.4366 | 0.15971 | 0.0075 | -2.7337
-13 | -0.4183 | 0.15271 | 0.0037 | -2.7392
-12.5 | -0.4006 | 0.14541 | -0.0002 | -2.755
-12 | -0.4001 | 0.1318 | -0.0056 | -3.0357
-11.5 | -0.3841 | 0.12491 | -0.0093 | -3.075
-11 | -0.3688 | 0.11797 | -0.0129 | -3.1262
-10.5 | -0.3531 | 0.11135 | -0.0165 | -3.1711
-8.5 | -0.3671 | 0.07535 | -0.0331 | -4.8719
-8 | -0.3665 | 0.06895 | -0.0384 | -5.3154
-7.5 | -0.3441 | 0.06221 | -0.0456 | -5.5313
-7 | -0.3116 | 0.05658 | -0.0509 | -5.5072
-6.5 | -0.2756 | 0.04995 | -0.0564 | -5.5175
-6 | -0.2822 | 0.00981 | -0.0692 | -28.7666
-5.5 | -0.224 | 0.00784 | -0.0688 | -28.5714
-5 | -0.1643 | 0.00671 | -0.0684 | -24.4858
-4 | -0.0435 | 0.00548 | -0.068 | -7.938
-3.5 | 0.0173 | 0.00536 | -0.068 | 3.2276
-3 | 0.078 | 0.00526 | -0.068 | 14.8289
-2.5 | 0.1384 | 0.00516 | -0.0682 | 26.8217
-2 | 0.1987 | 0.00504 | -0.0684 | 39.4246
-1.5 | 0.2589 | 0.0049 | -0.0686 | 52.8367
-1 | 0.319 | 0.00482 | -0.0689 | 66.1826
-0.5 | 0.379 | 0.00477 | -0.0693 | 79.4549
0.5 | 0.4988 | 0.00477 | -0.0701 | 104.5702
1 | 0.5585 | 0.00478 | -0.0705 | 116.841
1.5 | 0.6182 | 0.00481 | -0.071 | 128.5239
2 | 0.6777 | 0.00481 | -0.0715 | 140.894
2.5 | 0.7369 | 0.00483 | -0.072 | 152.5673
3 | 0.7949 | 0.00424 | -0.0727 | 187.4764
3.5 | 0.8517 | 0.00409 | -0.0728 | 208.2396
4 | 0.9097 | 0.00419 | -0.0729 | 217.1122
4.5 | 0.9669 | 0.00473 | -0.0731 | 204.4186
5 | 1.0228 | 0.00546 | -0.0732 | 187.326
5.5 | 1.0781 | 0.00622 | -0.0731 | 173.328
6 | 1.1333 | 0.00693 | -0.0729 | 163.5354
6.5 | 1.1894 | 0.00746 | -0.0727 | 159.437
7 | 1.2455 | 0.00797 | -0.0725 | 156.2735
7.5 | 1.3013 | 0.00846 | -0.0722 | 153.818
8 | 1.3557 | 0.00907 | -0.0717 | 149.4708
8.5 | 1.4099 | 0.00965 | -0.0711 | 146.1036
9 | 1.4634 | 0.01024 | -0.0703 | 142.9102
9.5 | 1.5161 | 0.01086 | -0.0694 | 139.6041
10 | 1.5674 | 0.01152 | -0.0682 | 136.059
10.5 | 1.6166 | 0.01226 | -0.0667 | 131.8597
11 | 1.6623 | 0.01313 | -0.0647 | 126.6032
11.5 | 1.7007 | 0.01426 | -0.0615 | 119.2637
12 | 1.7147 | 0.01562 | -0.0544 | 109.7759
12.5 | 1.7192 | 0.01776 | -0.0476 | 96.8018
13 | 1.7363 | 0.01997 | -0.0435 | 86.9454
13.5 | 1.7468 | 0.02302 | -0.0397 | 75.8818
14 | 1.7527 | 0.02683 | -0.0365 | 65.3261
14.5 | 1.7385 | 0.03275 | -0.0335 | 53.084
15 | 1.741 | 0.03774 | -0.032 | 46.1314
15.5 | 1.7079 | 0.04693 | -0.0314 | 36.3925
16 | 1.7017 | 0.05408 | -0.0321 | 31.4663
16.5 | 1.6787 | 0.06387 | -0.0341 | 26.2831
17 | 1.6576 | 0.07421 | -0.0373 | 22.3366
17.5 | 1.6237 | 0.08721 | -0.0424 | 18.6183
18 | 1.5892 | 0.10124 | -0.0488 | 15.6974
18.5 | 1.5563 | 0.11588 | -0.0563 | 13.4303
19 | 1.5161 | 0.13251 | -0.0656 | 11.4414

## 135. Re 16M Mach 0.50 (1)
BIGFOIL.COM POLAR EXPORT
NACA63-709 a=0.2
NACA63-709 a=0.2 |  |  |  | Cl Max: | 1.314 | at alpha= | 7 | deg
JavaFoil+Calcfoil stall+Eppler ext transition |  |  |  | L/D Max: | 210.683 | at alpha= | 4.5 | deg
Re: | 16000000 |  |  | Cd Min: | 0.0048 | at alpha= | 3 | deg
Mach: | 0.5 |  |  | Cl=0 at alpha= | -3.6296 | deg
|  |  |  | @ Cl=0.1, Cd= | 0.029939
|  |  |  | @ Cl=0.4, Cd= | 0.0059877
|  |  |  | @ Cl=0.6, Cd= | 0.00599
alpha (deg) | Cl | Cd | Cm | Cl/Cd
-20 | -0.911 | 0.15462 | -0.037 | -5.893
-19.5 | -0.884 | 0.1402 | -0.037 | -6.308
-19 | -0.856 | 0.13725 | -0.037 | -6.237
-18.5 | -0.828 | 0.13141 | -0.037 | -6.297
-18 | -0.799 | 0.12524 | -0.037 | -6.383
-17.5 | -0.772 | 0.11654 | -0.037 | -6.627
-17 | -0.745 | 0.10924 | -0.038 | -6.824
-16.5 | -0.719 | 0.10223 | -0.038 | -7.03
-16 | -0.692 | 0.09542 | -0.039 | -7.253
-15.5 | -0.657 | 0.10787 | -0.034 | -6.09
-15 | -0.629 | 0.10108 | -0.034 | -6.223
-14.5 | -0.603 | 0.09307 | -0.036 | -6.475
-14 | -0.576 | 0.08488 | -0.037 | -6.79
-13.5 | -0.55 | 0.07797 | -0.038 | -7.052
-13 | -0.524 | 0.07125 | -0.04 | -7.353
-12.5 | -0.499 | 0.06405 | -0.042 | -7.786
-12 | -0.475 | 0.05588 | -0.044 | -8.499
-11.5 | -0.433 | 0.07393 | -0.033 | -5.857
-11 | -0.405 | 0.06924 | -0.033 | -5.855
-10.5 | -0.378 | 0.06402 | -0.034 | -5.907
-10 | -0.351 | 0.05873 | -0.035 | -5.975
-9.5 | -0.324 | 0.05376 | -0.036 | -6.028
-9 | -0.299 | 0.04726 | -0.04 | -6.32
-8.5 | -0.271 | 0.04462 | -0.04 | -6.07
-8 | -0.247 | 0.03734 | -0.045 | -6.604
-7.5 | -0.212 | 0.04805 | -0.032 | -4.405
-7 | -0.184 | 0.04541 | -0.031 | -4.054
-6.5 | -0.157 | 0.0415 | -0.033 | -3.782
-6 | -0.13 | 0.03867 | -0.034 | -3.354
-5.5 | -0.103 | 0.03581 | -0.036 | -2.865
-5 | -0.076 | 0.03228 | -0.041 | -2.351
-4.5 | -0.048 | 0.03528 | -0.032 | -1.349
-4 | -0.02 | 0.03366 | -0.032 | -0.607
-3.5 | 0.007 | 0.03278 | -0.031 | 0.204
-3 | 0.058 | 0.03113 | -0.032 | 1.86
-2.5 | 0.113 | 0.02957 | -0.034 | 3.819
-2 | 0.21 | 0.00608 | -0.068 | 34.552
-1.5 | 0.281 | 0.00605 | -0.069 | 46.398
-1 | 0.351 | 0.00608 | -0.069 | 57.67
-0.5 | 0.42 | 0.00595 | -0.069 | 70.563
0 | 0.488 | 0.00594 | -0.069 | 82.203
0.5 | 0.556 | 0.00597 | -0.07 | 93.047
1 | 0.622 | 0.006 | -0.07 | 103.751
1.5 | 0.689 | 0.00576 | -0.07 | 119.626
2 | 0.755 | 0.00511 | -0.071 | 147.762
2.5 | 0.821 | 0.00516 | -0.071 | 159.183
3 | 0.887 | 0.0048 | -0.071 | 184.827
3.5 | 0.952 | 0.00491 | -0.072 | 194.032
4 | 1.017 | 0.00497 | -0.072 | 204.783
4.5 | 1.082 | 0.00514 | -0.072 | 210.683
5 | 1.144 | 0.00741 | -0.073 | 154.369
5.5 | 1.201 | 0.00828 | -0.073 | 145.041
6 | 1.249 | 0.01011 | -0.073 | 123.49
6.5 | 1.289 | 0.01092 | -0.073 | 118.019
7 | 1.314 | 0.01187 | -0.073 | 110.753
7.5 | 1.294 | 0.0131 | -0.074 | 98.833
8 | 1.159 | 0.01486 | -0.073 | 77.944
8.5 | 0.766 | 0.01687 | -0.073 | 45.397
9 | 0.794 | 0.01801 | -0.074 | 44.054
9.5 | 0.822 | 0.01843 | -0.074 | 44.617
10 | 0.848 | 0.02091 | -0.074 | 40.539
10.5 | 0.862 | 0.02623 | -0.073 | 32.872
11 | 0.901 | 0.02357 | -0.074 | 38.242
11.5 | 0.923 | 0.02761 | -0.074 | 33.43
12 | 0.913 | 0.04248 | -0.07 | 21.489

## 136. Re 16M Mach 0.50 (2)
BIGFOIL.COM POLAR EXPORT
NACA63-709 a=0.2
NACA63-709 a=0.2 |  |  |  | Cl Max: | 1.6324 | at alpha= | 8.5 | deg
XFOIL ncrit=9 |  |  |  | L/D Max: | 235.257 | at alpha= | 4 | deg
Re: | 16000000 |  |  | Cd Min: | 0.02945 | at alpha= | 10 | deg
Mach: | 0.5 |  |  | Cl=0 at alpha= | -99 | deg
|  |  |  | @ Cl=0.1, Cd= | 0.00487
|  |  |  | @ Cl=0.4, Cd= | 0.00487
|  |  |  | @ Cl=0.6, Cd= | 0.0048953
alpha (deg) | Cl | Cd | Cm | Cl/Cd
0 | 0.5047 | 0.00487 | -0.079 | 103.6345
0.5 | 0.5737 | 0.00488 | -0.0794 | 117.5615
1 | 0.6426 | 0.00492 | -0.0798 | 130.6098
1.5 | 0.7115 | 0.00496 | -0.0803 | 143.4476
2 | 0.7805 | 0.00498 | -0.0807 | 156.7269
3 | 0.9172 | 0.00435 | -0.0819 | 210.8506
3.5 | 0.982 | 0.00423 | -0.0813 | 232.1513
4 | 1.0516 | 0.00447 | -0.0814 | 235.2573
4.5 | 1.12 | 0.00493 | -0.0812 | 227.1805
5 | 1.1834 | 0.00596 | -0.0803 | 198.557
5.5 | 1.2465 | 0.00695 | -0.079 | 179.3525
6 | 1.3072 | 0.00806 | -0.0771 | 162.1836
6.5 | 1.3725 | 0.00875 | -0.0753 | 156.8571
7 | 1.4366 | 0.0095 | -0.073 | 151.2211
7.5 | 1.4981 | 0.01036 | -0.0699 | 144.6042
8 | 1.558 | 0.01123 | -0.0662 | 138.7355
8.5 | 1.6324 | 0.01259 | -0.0547 | 129.6585
9 | 1.6097 | 0.01578 | -0.0423 | 102.0089
9.5 | 1.5784 | 0.02193 | -0.0344 | 71.9745
10 | 1.5418 | 0.02945 | -0.0287 | 52.3531

## 137. Re 18M Mach 0.00 (1)
BIGFOIL.COM POLAR EXPORT
NACA63-709 a=0.2
NACA63-709 a=0.2 |  |  |  | Cl Max: | 1.296 | at alpha= | 9.5 | deg
JavaFoil+Calcfoil stall+Eppler ext transition |  |  |  | L/D Max: | 200.015 | at alpha= | 6 | deg
Re: | 18000000 |  |  | Cd Min: | 0.00479 | at alpha= | 2.5 | deg
Mach: | 0 |  |  | Cl=0 at alpha= | -3.6273 | deg
|  |  |  | @ Cl=0.1, Cd= | 0.005829
|  |  |  | @ Cl=0.4, Cd= | 0.0059375
|  |  |  | @ Cl=0.6, Cd= | 0.0054851
alpha (deg) | Cl | Cd | Cm | Cl/Cd
-15.5 | -0.233 | 0.10407 | -0.028 | -2.235
-15 | -0.242 | 0.10003 | -0.028 | -2.416
-14.5 | -0.251 | 0.09567 | -0.028 | -2.622
-14 | -0.26 | 0.09102 | -0.028 | -2.855
-13.5 | -0.269 | 0.08666 | -0.028 | -3.1
-13 | -0.277 | 0.08198 | -0.028 | -3.378
-12.5 | -0.285 | 0.07814 | -0.028 | -3.642
-12 | -0.291 | 0.07341 | -0.028 | -3.969
-11.5 | -0.297 | 0.06965 | -0.028 | -4.263
-11 | -0.301 | 0.06601 | -0.028 | -4.559
-10.5 | -0.303 | 0.06296 | -0.028 | -4.812
-10 | -0.303 | 0.05889 | -0.028 | -5.145
-9.5 | -0.3 | 0.05566 | -0.028 | -5.395
-9 | -0.294 | 0.05299 | -0.028 | -5.556
-8.5 | -0.285 | 0.05027 | -0.028 | -5.675
-8 | -0.273 | 0.04744 | -0.028 | -5.749
-7.5 | -0.256 | 0.04497 | -0.028 | -5.694
-7 | -0.235 | 0.04248 | -0.028 | -5.542
-6.5 | -0.211 | 0.03953 | -0.03 | -5.341
-6 | -0.182 | 0.03811 | -0.029 | -4.777
-5.5 | -0.15 | 0.03481 | -0.032 | -4.317
-5 | -0.141 | 0.00597 | -0.058 | -23.594
-4.5 | -0.092 | 0.00598 | -0.058 | -15.444
-4 | -0.041 | 0.00598 | -0.058 | -6.806
-3.5 | 0.014 | 0.00591 | -0.058 | 2.306
-3 | 0.07 | 0.00586 | -0.059 | 11.94
-2.5 | 0.128 | 0.0058 | -0.059 | 22.015
-2 | 0.187 | 0.0058 | -0.059 | 32.19
-1.5 | 0.246 | 0.00581 | -0.059 | 42.333
-1 | 0.305 | 0.00583 | -0.06 | 52.386
-0.5 | 0.365 | 0.00589 | -0.06 | 61.924
0 | 0.424 | 0.00597 | -0.06 | 71.024
0.5 | 0.482 | 0.00571 | -0.06 | 84.364
1 | 0.54 | 0.00569 | -0.061 | 94.961
1.5 | 0.598 | 0.00551 | -0.061 | 108.533
2 | 0.655 | 0.0048 | -0.061 | 136.48
2.5 | 0.713 | 0.00479 | -0.062 | 148.78
3 | 0.771 | 0.00484 | -0.062 | 159.315
3.5 | 0.828 | 0.00491 | -0.062 | 168.631
4 | 0.885 | 0.00495 | -0.063 | 178.639
4.5 | 0.942 | 0.00519 | -0.063 | 181.307
5 | 0.997 | 0.00501 | -0.063 | 199.281
5.5 | 1.051 | 0.00528 | -0.064 | 199.089
6 | 1.103 | 0.00552 | -0.064 | 200.015
6.5 | 1.152 | 0.00816 | -0.064 | 141.101
7 | 1.197 | 0.0086 | -0.064 | 139.124
7.5 | 1.234 | 0.009 | -0.065 | 137.075
8 | 1.263 | 0.00957 | -0.065 | 131.894
8.5 | 1.283 | 0.0102 | -0.065 | 125.724
9 | 1.294 | 0.01083 | -0.066 | 119.541
9.5 | 1.296 | 0.01139 | -0.066 | 113.748
10 | 1.287 | 0.01205 | -0.066 | 106.796
10.5 | 1.268 | 0.01299 | -0.066 | 97.641
11 | 1.241 | 0.01384 | -0.066 | 89.627
11.5 | 1.206 | 0.01466 | -0.067 | 82.257
12 | 1.163 | 0.0157 | -0.067 | 74.082
12.5 | 1.114 | 0.01727 | -0.067 | 64.501
13 | 1.063 | 0.01825 | -0.067 | 58.246
13.5 | 1.006 | 0.02033 | -0.067 | 49.503
14 | 0.952 | 0.02138 | -0.067 | 44.51
14.5 | 0.894 | 0.0236 | -0.067 | 37.87

## 138. Re 18M Mach 0.00 (2)
BIGFOIL.COM POLAR EXPORT
NACA63-709 a=0.2
NACA63-709 a=0.2 |  |  |  | Cl Max: | 1.8666 | at alpha= | 17.5 | deg
XFOIL ncrit=9 |  |  |  | L/D Max: | 210.41 | at alpha= | 4 | deg
Re: | 18000000 |  |  | Cd Min: | 0.07347 | at alpha= | 20 | deg
Mach: | 0 |  |  | Cl=0 at alpha= | -3.6652 | deg
|  |  |  | @ Cl=0.1, Cd= | 0.0050432
|  |  |  | @ Cl=0.4, Cd= | 0.0046938
|  |  |  | @ Cl=0.6, Cd= | 0.0047263
alpha (deg) | Cl | Cd | Cm | Cl/Cd
-13.5 | -1.0821 | 0.01684 | -0.0641 | -64.2577
-13 | -1.0354 | 0.01474 | -0.0638 | -70.2442
-12.5 | -0.9856 | 0.01323 | -0.0635 | -74.4974
-11.5 | -0.8799 | 0.01145 | -0.0632 | -76.8472
-11 | -0.8258 | 0.01074 | -0.0631 | -76.8901
-10.5 | -0.7712 | 0.01015 | -0.063 | -75.9803
-10 | -0.716 | 0.00967 | -0.063 | -74.0434
-9.5 | -0.6605 | 0.0092 | -0.063 | -71.7935
-9 | -0.6049 | 0.00871 | -0.063 | -69.4489
-8.5 | -0.549 | 0.00825 | -0.063 | -66.5455
-8 | -0.493 | 0.0078 | -0.0631 | -63.2051
-7.5 | -0.4367 | 0.00738 | -0.0632 | -59.1734
-7 | -0.3803 | 0.00699 | -0.0633 | -54.4063
-6.5 | -0.3237 | 0.0066 | -0.0634 | -49.0455
-6 | -0.2669 | 0.00624 | -0.0636 | -42.7724
-5.5 | -0.21 | 0.00594 | -0.0637 | -35.3535
-5 | -0.1529 | 0.00567 | -0.0639 | -26.9665
-4.5 | -0.0959 | 0.00536 | -0.0641 | -17.8918
-4 | -0.0385 | 0.00526 | -0.0644 | -7.3194
-3.5 | 0.019 | 0.00517 | -0.0647 | 3.675
-3 | 0.0765 | 0.00508 | -0.065 | 15.0591
-2.5 | 0.134 | 0.00499 | -0.0653 | 26.8537
-2 | 0.1916 | 0.00488 | -0.0657 | 39.2623
-1.5 | 0.2492 | 0.00477 | -0.066 | 52.2432
-1 | 0.3067 | 0.00474 | -0.0664 | 64.7046
-0.5 | 0.3643 | 0.0047 | -0.0668 | 77.5106
0 | 0.4218 | 0.00469 | -0.0672 | 89.936
0.5 | 0.4793 | 0.00468 | -0.0676 | 102.4145
1 | 0.5367 | 0.00469 | -0.0681 | 114.435
1.5 | 0.594 | 0.00472 | -0.0685 | 125.8475
2 | 0.651 | 0.00478 | -0.069 | 136.1925
2.5 | 0.7077 | 0.00483 | -0.0695 | 146.5217
3 | 0.7636 | 0.00434 | -0.0703 | 175.9447
3.5 | 0.819 | 0.00414 | -0.0706 | 197.8261
4 | 0.8732 | 0.00415 | -0.0706 | 210.4096
4.5 | 0.9274 | 0.00477 | -0.0709 | 194.4235
5 | 0.9816 | 0.00536 | -0.0711 | 183.1343
5.5 | 1.0348 | 0.00604 | -0.0712 | 171.3245
6 | 1.0884 | 0.00659 | -0.0714 | 165.1593
6.5 | 1.142 | 0.00706 | -0.0715 | 161.7564
7 | 1.1956 | 0.00748 | -0.0717 | 159.8396
7.5 | 1.249 | 0.00788 | -0.0719 | 158.5025
8 | 1.3012 | 0.00839 | -0.0719 | 155.0894
8.5 | 1.3531 | 0.00888 | -0.0718 | 152.3761
9 | 1.4041 | 0.00941 | -0.0717 | 149.2136
9.5 | 1.4549 | 0.0099 | -0.0716 | 146.9596
10 | 1.5049 | 0.0104 | -0.0714 | 144.7019
10.5 | 1.5539 | 0.01095 | -0.071 | 141.9087
11 | 1.6017 | 0.01152 | -0.0706 | 139.0365
11.5 | 1.6481 | 0.01215 | -0.0699 | 135.6461
12 | 1.6922 | 0.01285 | -0.0689 | 131.6887
12.5 | 1.7282 | 0.01402 | -0.0667 | 123.2668
13 | 1.7649 | 0.01489 | -0.0647 | 118.5292
13.5 | 1.7909 | 0.01577 | -0.0607 | 113.5637
14 | 1.8009 | 0.01704 | -0.0546 | 105.6866
14.5 | 1.8137 | 0.01886 | -0.0503 | 96.1665
15 | 1.831 | 0.02078 | -0.0472 | 88.1136
15.5 | 1.8373 | 0.02377 | -0.0439 | 77.2949
16 | 1.8517 | 0.02646 | -0.0418 | 69.9811
16.5 | 1.8597 | 0.02992 | -0.0398 | 62.1557
17 | 1.8656 | 0.03383 | -0.0384 | 55.1463
17.5 | 1.8666 | 0.03851 | -0.0374 | 48.4705
18 | 1.8644 | 0.04397 | -0.037 | 42.4016
18.5 | 1.8643 | 0.04958 | -0.0373 | 37.6019
19 | 1.8461 | 0.05785 | -0.0385 | 31.9118
19.5 | 1.8469 | 0.06407 | -0.04 | 28.8263
20 | 1.8278 | 0.07347 | -0.0427 | 24.8782

## 139. Re 18M Mach 0.10 (1)
BIGFOIL.COM POLAR EXPORT
NACA63-709 a=0.2
NACA63-709 a=0.2 |  |  |  | Cl Max: | 1.294 | at alpha= | 9 | deg
JavaFoil+Calcfoil stall+Eppler ext transition |  |  |  | L/D Max: | 200.652 | at alpha= | 5.5 | deg
Re: | 18000000 |  |  | Cd Min: | 0.00477 | at alpha= | 2.5 | deg
Mach: | 0.1 |  |  | Cl=0 at alpha= | -3.6273 | deg
|  |  |  | @ Cl=0.1, Cd= | 0.0058497
|  |  |  | @ Cl=0.4, Cd= | 0.0059537
|  |  |  | @ Cl=0.6, Cd= | 0.0055426
alpha (deg) | Cl | Cd | Cm | Cl/Cd
-15 | -0.204 | 0.10087 | -0.028 | -2.02
-14.5 | -0.214 | 0.09575 | -0.028 | -2.239
-14 | -0.225 | 0.08989 | -0.028 | -2.505
-13.5 | -0.236 | 0.08669 | -0.028 | -2.719
-13 | -0.246 | 0.08253 | -0.028 | -2.981
-12.5 | -0.256 | 0.078 | -0.028 | -3.28
-12 | -0.265 | 0.07354 | -0.028 | -3.604
-11.5 | -0.273 | 0.06966 | -0.028 | -3.919
-11 | -0.28 | 0.06606 | -0.028 | -4.232
-10.5 | -0.284 | 0.06308 | -0.028 | -4.506
-10 | -0.287 | 0.05935 | -0.028 | -4.832
-9.5 | -0.287 | 0.05567 | -0.028 | -5.15
-9 | -0.283 | 0.05316 | -0.028 | -5.33
-8.5 | -0.276 | 0.05041 | -0.028 | -5.485
-8 | -0.266 | 0.04762 | -0.028 | -5.584
-7.5 | -0.251 | 0.04516 | -0.028 | -5.558
-7 | -0.232 | 0.04216 | -0.029 | -5.508
-6.5 | -0.209 | 0.04022 | -0.029 | -5.184
-6 | -0.181 | 0.03832 | -0.029 | -4.718
-5.5 | -0.149 | 0.03547 | -0.031 | -4.212
-5 | -0.115 | 0.03167 | -0.036 | -3.628
-4.5 | -0.076 | 0.02906 | -0.038 | -2.615
-4 | -0.041 | 0.00598 | -0.058 | -6.812
-3.5 | 0.014 | 0.00593 | -0.059 | 2.304
-3 | 0.07 | 0.00586 | -0.059 | 11.977
-2.5 | 0.128 | 0.00584 | -0.059 | 21.96
-2 | 0.187 | 0.00581 | -0.059 | 32.259
-1.5 | 0.247 | 0.00583 | -0.06 | 42.389
-1 | 0.307 | 0.00586 | -0.06 | 52.35
-0.5 | 0.366 | 0.00588 | -0.06 | 62.336
0 | 0.426 | 0.00601 | -0.06 | 70.928
0.5 | 0.484 | 0.0057 | -0.061 | 84.999
1 | 0.543 | 0.00569 | -0.061 | 95.281
1.5 | 0.601 | 0.00554 | -0.061 | 108.354
2 | 0.659 | 0.00479 | -0.062 | 137.607
2.5 | 0.717 | 0.00477 | -0.062 | 150.079
3 | 0.774 | 0.00488 | -0.062 | 158.769
3.5 | 0.832 | 0.00495 | -0.062 | 167.97
4 | 0.889 | 0.005 | -0.063 | 177.875
4.5 | 0.946 | 0.00479 | -0.063 | 197.401
5 | 1.002 | 0.00503 | -0.063 | 199.082
5.5 | 1.056 | 0.00526 | -0.064 | 200.652
6 | 1.108 | 0.00557 | -0.064 | 199.064
6.5 | 1.157 | 0.00823 | -0.064 | 140.521
7 | 1.202 | 0.00867 | -0.065 | 138.661
7.5 | 1.238 | 0.00916 | -0.065 | 135.22
8 | 1.266 | 0.00967 | -0.065 | 130.991
8.5 | 1.285 | 0.01035 | -0.066 | 124.208
9 | 1.294 | 0.01097 | -0.066 | 117.954
9.5 | 1.293 | 0.01158 | -0.066 | 111.675
10 | 1.281 | 0.01226 | -0.066 | 104.481
10.5 | 1.258 | 0.01322 | -0.067 | 95.152
11 | 1.226 | 0.01394 | -0.067 | 87.941
11.5 | 1.184 | 0.01512 | -0.067 | 78.326
12 | 1.136 | 0.01627 | -0.067 | 69.802
12.5 | 1.082 | 0.01727 | -0.067 | 62.666
13 | 1.022 | 0.01924 | -0.067 | 53.137
13.5 | 0.961 | 0.02101 | -0.067 | 45.712
14 | 0.9 | 0.02213 | -0.068 | 40.678

## 140. Re 18M Mach 0.10 (2)
BIGFOIL.COM POLAR EXPORT
NACA63-709 a=0.2
NACA63-709 a=0.2 |  |  |  | Cl Max: | 1.8424 | at alpha= | 17 | deg
XFOIL ncrit=9 |  |  |  | L/D Max: | 211.759 | at alpha= | 4 | deg
Re: | 18000000 |  |  | Cd Min: | 0.08668 | at alpha= | 20 | deg
Mach: | 0.1 |  |  | Cl=0 at alpha= | -3.6615 | deg
|  |  |  | @ Cl=0.1, Cd= | 0.0050538
|  |  |  | @ Cl=0.4, Cd= | 0.0047
|  |  |  | @ Cl=0.6, Cd= | 0.004732
alpha (deg) | Cl | Cd | Cm | Cl/Cd
-12 | -0.942 | 0.01482 | -0.0664 | -63.5628
-11.5 | -0.8911 | 0.01293 | -0.066 | -68.9172
-11 | -0.8369 | 0.01185 | -0.0656 | -70.6245
-10.5 | -0.7813 | 0.01109 | -0.0653 | -70.4509
-10 | -0.7253 | 0.01044 | -0.065 | -69.4732
-9.5 | -0.6689 | 0.00984 | -0.0648 | -67.9776
-9 | -0.6124 | 0.00927 | -0.0646 | -66.0626
-8.5 | -0.5556 | 0.00873 | -0.0645 | -63.6426
-8 | -0.4988 | 0.0082 | -0.0644 | -60.8293
-7.5 | -0.4417 | 0.00771 | -0.0643 | -57.2892
-7 | -0.3846 | 0.00726 | -0.0643 | -52.9752
-6.5 | -0.3273 | 0.0068 | -0.0643 | -48.1324
-6 | -0.2699 | 0.00639 | -0.0644 | -42.2379
-5.5 | -0.2124 | 0.00603 | -0.0645 | -35.2239
-4.5 | -0.0972 | 0.00538 | -0.0647 | -18.0669
-4 | -0.0392 | 0.00527 | -0.0649 | -7.4383
-3.5 | 0.0187 | 0.00518 | -0.0652 | 3.61
-3 | 0.0767 | 0.00509 | -0.0655 | 15.0688
-2.5 | 0.1346 | 0.005 | -0.0658 | 26.92
-2 | 0.1926 | 0.00489 | -0.0661 | 39.3865
-1.5 | 0.2506 | 0.00477 | -0.0664 | 52.5367
-0.5 | 0.3665 | 0.0047 | -0.0672 | 77.9787
0 | 0.4244 | 0.0047 | -0.0676 | 90.2979
0.5 | 0.4823 | 0.00468 | -0.068 | 103.0556
1 | 0.5401 | 0.00469 | -0.0684 | 115.1599
1.5 | 0.5977 | 0.00473 | -0.0689 | 126.3636
2 | 0.655 | 0.00478 | -0.0694 | 137.0293
2.5 | 0.7122 | 0.00483 | -0.0699 | 147.4534
3 | 0.7684 | 0.00434 | -0.0706 | 177.0507
3.5 | 0.8242 | 0.00415 | -0.071 | 198.6024
4 | 0.8788 | 0.00415 | -0.0709 | 211.759
4.5 | 0.9334 | 0.00477 | -0.0712 | 195.6813
5 | 0.9879 | 0.00537 | -0.0714 | 183.9665
5.5 | 1.0414 | 0.00607 | -0.0715 | 171.5651
6 | 1.0953 | 0.00662 | -0.0716 | 165.4532
6.5 | 1.1494 | 0.0071 | -0.0717 | 161.8873
7 | 1.2034 | 0.00754 | -0.0719 | 159.6021
7.5 | 1.2572 | 0.00794 | -0.072 | 158.3375
8 | 1.3098 | 0.00846 | -0.0719 | 154.8227
8.5 | 1.3621 | 0.00897 | -0.0718 | 151.8506
10 | 1.5152 | 0.01053 | -0.071 | 143.8936
10.5 | 1.5644 | 0.01109 | -0.0706 | 141.064
11 | 1.6124 | 0.01169 | -0.0699 | 137.9299
11.5 | 1.6587 | 0.01236 | -0.0691 | 134.199
12 | 1.7016 | 0.01317 | -0.0677 | 129.2027
12.5 | 1.7358 | 0.01441 | -0.065 | 120.458
13 | 1.7694 | 0.01538 | -0.0623 | 115.0455
13.5 | 1.7823 | 0.01638 | -0.056 | 108.8095
14 | 1.7959 | 0.01798 | -0.0511 | 99.8832
14.5 | 1.807 | 0.02022 | -0.047 | 89.367
15 | 1.8242 | 0.02241 | -0.0442 | 81.4012
15.5 | 1.8237 | 0.02624 | -0.0408 | 69.5008
16 | 1.8369 | 0.02932 | -0.039 | 62.6501
16.5 | 1.8408 | 0.03347 | -0.0373 | 54.9985
17 | 1.8424 | 0.03815 | -0.0362 | 48.2936
17.5 | 1.8377 | 0.04395 | -0.0358 | 41.8134
18 | 1.8311 | 0.05046 | -0.0361 | 36.2881
18.5 | 1.8264 | 0.05715 | -0.0371 | 31.958
19 | 1.7936 | 0.06817 | -0.0397 | 26.3107
19.5 | 1.7938 | 0.07508 | -0.0419 | 23.8918
20 | 1.7657 | 0.08668 | -0.0462 | 20.3703

## 141. Re 18M Mach 0.25 (1)
BIGFOIL.COM POLAR EXPORT
NACA63-709 a=0.2
NACA63-709 a=0.2 |  |  |  | Cl Max: | 1.291 | at alpha= | 8.5 | deg
JavaFoil+Calcfoil stall+Eppler ext transition |  |  |  | L/D Max: | 200.664 | at alpha= | 5 | deg
Re: | 18000000 |  |  | Cd Min: | 0.00484 | at alpha= | 2 | deg
Mach: | 0.25 |  |  | Cl=0 at alpha= | -3.6489 | deg
|  |  |  | @ Cl=0.1, Cd= | 0.0058958
|  |  |  | @ Cl=0.4, Cd= | 0.0059642
|  |  |  | @ Cl=0.6, Cd= | 0.02443
alpha (deg) | Cl | Cd | Cm | Cl/Cd
-12.5 | -0.051 | 0.08011 | -0.028 | -0.638
-12 | -0.048 | 0.07547 | -0.029 | -0.639
-11.5 | -0.045 | 0.07174 | -0.029 | -0.632
-11 | -0.042 | 0.06695 | -0.029 | -0.635
-10.5 | -0.09 | 0.06341 | -0.029 | -1.415
-10 | -0.131 | 0.05971 | -0.029 | -2.188
-9.5 | -0.159 | 0.05636 | -0.029 | -2.828
-9 | -0.181 | 0.05331 | -0.029 | -3.4
-8.5 | -0.197 | 0.05061 | -0.029 | -3.886
-8 | -0.206 | 0.04783 | -0.029 | -4.297
-7.5 | -0.207 | 0.04563 | -0.029 | -4.542
-7 | -0.202 | 0.04336 | -0.028 | -4.654
-6.5 | -0.189 | 0.04129 | -0.028 | -4.579
-6 | -0.169 | 0.03877 | -0.029 | -4.37
-5.5 | -0.143 | 0.03665 | -0.03 | -3.91
-5 | -0.111 | 0.03509 | -0.03 | -3.171
-4.5 | -0.074 | 0.03362 | -0.03 | -2.207
-4 | -0.033 | 0.0301 | -0.035 | -1.109
-3.5 | 0.014 | 0.00597 | -0.06 | 2.319
-3 | 0.072 | 0.00591 | -0.061 | 12.109
-2.5 | 0.131 | 0.00588 | -0.061 | 22.309
-2 | 0.192 | 0.00585 | -0.061 | 32.853
-1.5 | 0.253 | 0.00585 | -0.061 | 43.301
-1 | 0.315 | 0.00589 | -0.062 | 53.54
-0.5 | 0.376 | 0.00591 | -0.062 | 63.665
0 | 0.438 | 0.00605 | -0.062 | 72.357
0.5 | 0.498 | 0.00574 | -0.062 | 86.71
1 | 0.557 | 0.00574 | -0.063 | 97.182
1.5 | 0.617 | 0.00559 | -0.063 | 110.411
2 | 0.677 | 0.00484 | -0.063 | 139.701
2.5 | 0.736 | 0.00485 | -0.064 | 151.653
3 | 0.795 | 0.00492 | -0.064 | 161.643
3.5 | 0.854 | 0.00502 | -0.064 | 170.361
4 | 0.913 | 0.00507 | -0.065 | 180.024
4.5 | 0.972 | 0.00486 | -0.065 | 200.102
5 | 1.029 | 0.00513 | -0.065 | 200.664
5.5 | 1.084 | 0.00543 | -0.066 | 199.457
6 | 1.137 | 0.00756 | -0.066 | 150.27
6.5 | 1.185 | 0.00858 | -0.066 | 138.123
7 | 1.229 | 0.00914 | -0.067 | 134.351
7.5 | 1.261 | 0.00964 | -0.067 | 130.82
8 | 1.283 | 0.01025 | -0.067 | 125.104
8.5 | 1.291 | 0.01105 | -0.067 | 116.838
9 | 1.285 | 0.01183 | -0.067 | 108.586
9.5 | 1.263 | 0.01254 | -0.068 | 100.694
10 | 1.224 | 0.01344 | -0.068 | 91.096
10.5 | 1.168 | 0.01444 | -0.068 | 80.883
11 | 1.095 | 0.01559 | -0.068 | 70.252
11.5 | 1.006 | 0.01717 | -0.068 | 58.602
12 | 0.905 | 0.01879 | -0.068 | 48.17
12.5 | 0.794 | 0.02062 | -0.068 | 38.48
13 | 0.675 | 0.02265 | -0.068 | 29.802
13.5 | 0.551 | 0.02443 | -0.068 | 22.568

## 142. Re 18M Mach 0.25 (2)
BIGFOIL.COM POLAR EXPORT
NACA63-709 a=0.2
NACA63-709 a=0.2 |  |  |  | Cl Max: | 1.7564 | at alpha= | 14 | deg
XFOIL ncrit=9 |  |  |  | L/D Max: | 217.088 | at alpha= | 4 | deg
Re: | 18000000 |  |  | Cd Min: | 0.13696 | at alpha= | 19 | deg
Mach: | 0.25 |  |  | Cl=0 at alpha= | -3.6404 | deg
|  |  |  | @ Cl=0.1, Cd= | 0.0051168
|  |  |  | @ Cl=0.4, Cd= | 0.0047265
|  |  |  | @ Cl=0.6, Cd= | 0.0047378
alpha (deg) | Cl | Cd | Cm | Cl/Cd
-9 | -0.3726 | 0.08035 | -0.0314 | -4.6372
-8.5 | -0.3733 | 0.07482 | -0.0331 | -4.9893
-8 | -0.3698 | 0.06816 | -0.0394 | -5.4255
-7.5 | -0.3468 | 0.06135 | -0.0465 | -5.6528
-6 | -0.2851 | 0.00843 | -0.0692 | -33.8197
-5.5 | -0.2253 | 0.0072 | -0.0688 | -31.2917
-5 | -0.165 | 0.00635 | -0.0684 | -25.9843
-4.5 | -0.1044 | 0.00582 | -0.0681 | -17.9381
-4 | -0.0438 | 0.00537 | -0.068 | -8.1564
-3.5 | 0.0171 | 0.00525 | -0.0679 | 3.2571
-3 | 0.0777 | 0.00515 | -0.068 | 15.0874
-2.5 | 0.1382 | 0.00506 | -0.0682 | 27.3123
-2 | 0.1986 | 0.00494 | -0.0684 | 40.2024
-1.5 | 0.2588 | 0.00483 | -0.0686 | 53.5818
-1 | 0.3189 | 0.00475 | -0.0689 | 67.1368
-0.5 | 0.379 | 0.00473 | -0.0693 | 80.1268
0 | 0.4389 | 0.00472 | -0.0697 | 92.9873
0.5 | 0.4987 | 0.0047 | -0.0701 | 106.1064
1 | 0.5586 | 0.00471 | -0.0705 | 118.5987
1.5 | 0.6182 | 0.00475 | -0.071 | 130.1474
2 | 0.6776 | 0.00479 | -0.0715 | 141.4614
2.5 | 0.7368 | 0.00483 | -0.072 | 152.5466
3.5 | 0.8528 | 0.00417 | -0.073 | 204.5084
4 | 0.9096 | 0.00419 | -0.0729 | 217.0883
4.5 | 0.9664 | 0.00481 | -0.0731 | 200.9148
5 | 1.0228 | 0.00547 | -0.0732 | 186.9835
5.5 | 1.0782 | 0.00621 | -0.0731 | 173.6232
6 | 1.1341 | 0.00683 | -0.073 | 166.0469
6.5 | 1.1905 | 0.00733 | -0.0729 | 162.4147
7 | 1.2466 | 0.00784 | -0.0727 | 159.0051
7.5 | 1.3026 | 0.00831 | -0.0724 | 156.7509
8 | 1.3574 | 0.00889 | -0.0719 | 152.6884
8.5 | 1.4118 | 0.00947 | -0.0713 | 149.0813
9 | 1.4659 | 0.01002 | -0.0706 | 146.2974
9.5 | 1.519 | 0.01062 | -0.0698 | 143.032
10 | 1.5709 | 0.01125 | -0.0687 | 139.6356
10.5 | 1.6207 | 0.01197 | -0.0673 | 135.3968
11 | 1.6669 | 0.01285 | -0.0653 | 129.7198
11.5 | 1.7051 | 0.01403 | -0.0621 | 121.5324
12 | 1.7207 | 0.01543 | -0.0552 | 111.5165
12.5 | 1.7213 | 0.01762 | -0.0477 | 97.6901
13 | 1.7394 | 0.01974 | -0.0436 | 88.1155
13.5 | 1.7488 | 0.02282 | -0.0397 | 76.6345
14 | 1.7564 | 0.02648 | -0.0365 | 66.3293
14.5 | 1.7384 | 0.03268 | -0.0333 | 53.1946
15 | 1.7394 | 0.0378 | -0.0318 | 46.0159
15.5 | 1.6957 | 0.04814 | -0.0313 | 35.2243
16 | 1.6952 | 0.05472 | -0.032 | 30.9795
16.5 | 1.6706 | 0.06481 | -0.0342 | 25.7769
17 | 1.6531 | 0.07475 | -0.0374 | 22.1151
17.5 | 1.6148 | 0.0885 | -0.0429 | 18.2463
18 | 1.5766 | 0.1033 | -0.0498 | 15.2623
18.5 | 1.538 | 0.11914 | -0.0581 | 12.9092
19 | 1.4933 | 0.13696 | -0.0684 | 10.9032

## 143. Re 18M Mach 0.50 (1)
BIGFOIL.COM POLAR EXPORT
NACA63-709 a=0.2
NACA63-709 a=0.2 |  |  |  | Cl Max: | 1.316 | at alpha= | 7 | deg
JavaFoil+Calcfoil stall+Eppler ext transition |  |  |  | L/D Max: | 203.684 | at alpha= | 4 | deg
Re: | 18000000 |  |  | Cd Min: | 0.00485 | at alpha= | 3 | deg
Mach: | 0.5 |  |  | Cl=0 at alpha= | -3.6296 | deg
|  |  |  | @ Cl=0.1, Cd= | 0.029735
|  |  |  | @ Cl=0.4, Cd= | 0.0061139
|  |  |  | @ Cl=0.6, Cd= | 0.00593
alpha (deg) | Cl | Cd | Cm | Cl/Cd
-20 | -0.911 | 0.15775 | -0.037 | -5.775
-19.5 | -0.884 | 0.14376 | -0.037 | -6.151
-19 | -0.855 | 0.14275 | -0.037 | -5.991
-18.5 | -0.826 | 0.1382 | -0.036 | -5.98
-18 | -0.798 | 0.13101 | -0.036 | -6.094
-17.5 | -0.771 | 0.12423 | -0.036 | -6.204
-17 | -0.744 | 0.1151 | -0.037 | -6.461
-16.5 | -0.716 | 0.10766 | -0.037 | -6.653
-16 | -0.689 | 0.10159 | -0.037 | -6.781
-15.5 | -0.657 | 0.10854 | -0.034 | -6.054
-15 | -0.629 | 0.10074 | -0.035 | -6.248
-14.5 | -0.603 | 0.0917 | -0.036 | -6.574
-14 | -0.577 | 0.08376 | -0.037 | -6.886
-13.5 | -0.551 | 0.07679 | -0.039 | -7.17
-13 | -0.525 | 0.06989 | -0.041 | -7.512
-12.5 | -0.5 | 0.06237 | -0.043 | -8.019
-12 | -0.478 | 0.05309 | -0.046 | -8.997
-11.5 | -0.433 | 0.07303 | -0.033 | -5.931
-11 | -0.405 | 0.06821 | -0.033 | -5.944
-10.5 | -0.378 | 0.06369 | -0.034 | -5.939
-10 | -0.351 | 0.05889 | -0.035 | -5.96
-9.5 | -0.324 | 0.05318 | -0.037 | -6.097
-9 | -0.299 | 0.04628 | -0.041 | -6.47
-8.5 | -0.272 | 0.04366 | -0.041 | -6.22
-8 | -0.249 | 0.03428 | -0.047 | -7.266
-7.5 | -0.212 | 0.04746 | -0.032 | -4.46
-7 | -0.184 | 0.04533 | -0.031 | -4.062
-6.5 | -0.157 | 0.0413 | -0.033 | -3.801
-6 | -0.13 | 0.03844 | -0.034 | -3.377
-5.5 | -0.103 | 0.03548 | -0.037 | -2.895
-5 | -0.076 | 0.03113 | -0.042 | -2.45
-4.5 | -0.048 | 0.0351 | -0.032 | -1.357
-4 | -0.02 | 0.03359 | -0.032 | -0.608
-3.5 | 0.007 | 0.0326 | -0.031 | 0.205
-3 | 0.058 | 0.03098 | -0.032 | 1.869
-2.5 | 0.113 | 0.02935 | -0.035 | 3.851
-2 | 0.21 | 0.00603 | -0.068 | 34.854
-1.5 | 0.281 | 0.00601 | -0.069 | 46.713
-1 | 0.351 | 0.00605 | -0.069 | 58.001
-0.5 | 0.42 | 0.00614 | -0.069 | 68.398
0 | 0.488 | 0.00587 | -0.069 | 83.103
0.5 | 0.556 | 0.00593 | -0.07 | 93.751
1 | 0.622 | 0.00593 | -0.07 | 104.883
1.5 | 0.689 | 0.00568 | -0.07 | 121.304
2 | 0.755 | 0.00508 | -0.071 | 148.648
2.5 | 0.821 | 0.00511 | -0.071 | 160.882
3 | 0.887 | 0.00485 | -0.071 | 182.842
3.5 | 0.952 | 0.00488 | -0.072 | 195.086
4 | 1.017 | 0.005 | -0.072 | 203.684
4.5 | 1.082 | 0.0067 | -0.072 | 161.532
5 | 1.144 | 0.00753 | -0.073 | 151.9
5.5 | 1.201 | 0.0084 | -0.073 | 143.008
6 | 1.25 | 0.00993 | -0.073 | 125.894
6.5 | 1.29 | 0.01074 | -0.073 | 120.18
7 | 1.316 | 0.01166 | -0.073 | 112.82
7.5 | 1.296 | 0.01283 | -0.074 | 101.033
8 | 1.16 | 0.01455 | -0.074 | 79.749
8.5 | 0.767 | 0.0165 | -0.074 | 46.464
9 | 0.795 | 0.01759 | -0.074 | 45.166
9.5 | 0.824 | 0.018 | -0.074 | 45.751
10 | 0.849 | 0.02037 | -0.074 | 41.654
10.5 | 0.862 | 0.02606 | -0.073 | 33.066
11 | 0.903 | 0.02297 | -0.074 | 39.297
11.5 | 0.924 | 0.02681 | -0.074 | 34.471
12 | 0.915 | 0.04122 | -0.07 | 22.209

## 144. Re 18M Mach 0.50 (2)
BIGFOIL.COM POLAR EXPORT
NACA63-709 a=0.2
NACA63-709 a=0.2 |  |  |  | Cl Max: | 1.6058 | at alpha= | 8.5 | deg
XFOIL ncrit=9 |  |  |  | L/D Max: | 237.986 | at alpha= | 4 | deg
Re: | 18000000 |  |  | Cd Min: | 0.11111 | at alpha= | 13.5 | deg
Mach: | 0.5 |  |  | Cl=0 at alpha= | -3.8047 | deg
|  |  |  | @ Cl=0.1, Cd= | 0.0086013
|  |  |  | @ Cl=0.4, Cd= | 0.0048427
|  |  |  | @ Cl=0.6, Cd= | 0.004819
alpha (deg) | Cl | Cd | Cm | Cl/Cd
-5.5 | -0.1683 | 0.05272 | -0.0588 | -3.1923
-5 | -0.1292 | 0.0449 | -0.0663 | -2.8775
-4.5 | -0.081 | 0.03715 | -0.0722 | -2.1803
-3.5 | 0.0355 | 0.02482 | -0.0783 | 1.4303
-3 | 0.0875 | 0.0093 | -0.0803 | 9.4086
-2.5 | 0.1528 | 0.00565 | -0.0797 | 27.0442
-2 | 0.2245 | 0.00531 | -0.0791 | 42.2787
-1 | 0.3656 | 0.00486 | -0.0787 | 75.2263
0 | 0.5047 | 0.00479 | -0.0791 | 105.3653
0.5 | 0.5738 | 0.0048 | -0.0794 | 119.5417
1 | 0.6428 | 0.00485 | -0.0798 | 132.5361
1.5 | 0.7117 | 0.00489 | -0.0803 | 145.5419
2 | 0.7807 | 0.00492 | -0.0807 | 158.6789
2.5 | 0.8497 | 0.00494 | -0.0812 | 172.004
3 | 0.9175 | 0.00445 | -0.0819 | 206.1798
4 | 1.0519 | 0.00442 | -0.0814 | 237.9864
4.5 | 1.1201 | 0.00492 | -0.0812 | 227.6626
5 | 1.1832 | 0.00598 | -0.0803 | 197.8595
6 | 1.3086 | 0.00795 | -0.0772 | 164.6038
6.5 | 1.3749 | 0.00858 | -0.0755 | 160.2448
7 | 1.4393 | 0.00933 | -0.0733 | 154.2658
7.5 | 1.5019 | 0.01015 | -0.0703 | 147.9704
8 | 1.5632 | 0.01098 | -0.0667 | 142.3679
8.5 | 1.6058 | 0.0125 | -0.0602 | 128.464
9 | 1.5879 | 0.01548 | -0.0476 | 102.5775
9.5 | 1.5606 | 0.02132 | -0.0395 | 73.1989
10 | 1.5288 | 0.02871 | -0.0344 | 53.2497
10.5 | 1.4984 | 0.03665 | -0.031 | 40.884
11 | 1.4647 | 0.04587 | -0.0294 | 31.9315
11.5 | 1.4306 | 0.05638 | -0.0302 | 25.3742
12 | 1.3972 | 0.06821 | -0.0334 | 20.4838
12.5 | 1.3619 | 0.08162 | -0.0391 | 16.6859
13 | 1.3306 | 0.09578 | -0.0463 | 13.8923
13.5 | 1.2989 | 0.11111 | -0.0552 | 11.6902

## 145. Re 20M Mach 0.00 (1)
BIGFOIL.COM POLAR EXPORT
NACA63-709 a=0.2
NACA63-709 a=0.2 |  |  |  | Cl Max: | 1.297 | at alpha= | 9.5 | deg
JavaFoil+Calcfoil stall+Eppler ext transition |  |  |  | L/D Max: | 199.821 | at alpha= | 6 | deg
Re: | 20000000 |  |  | Cd Min: | 0.00478 | at alpha= | 2.5 | deg
Mach: | 0 |  |  | Cl=0 at alpha= | -3.6273 | deg
|  |  |  | @ Cl=0.1, Cd= | 0.0057897
|  |  |  | @ Cl=0.4, Cd= | 0.0059093
|  |  |  | @ Cl=0.6, Cd= | 0.0054791
alpha (deg) | Cl | Cd | Cm | Cl/Cd
-15.5 | -0.233 | 0.10394 | -0.028 | -2.239
-15 | -0.242 | 0.09939 | -0.028 | -2.432
-14.5 | -0.251 | 0.095 | -0.028 | -2.641
-14 | -0.26 | 0.09007 | -0.028 | -2.886
-13.5 | -0.269 | 0.08596 | -0.028 | -3.126
-13 | -0.277 | 0.08196 | -0.028 | -3.38
-12.5 | -0.285 | 0.07753 | -0.028 | -3.671
-12 | -0.291 | 0.07284 | -0.028 | -4
-11.5 | -0.297 | 0.06949 | -0.028 | -4.274
-11 | -0.301 | 0.0656 | -0.028 | -4.587
-10.5 | -0.303 | 0.06288 | -0.028 | -4.818
-10 | -0.303 | 0.05867 | -0.028 | -5.164
-9.5 | -0.3 | 0.05531 | -0.028 | -5.432
-9 | -0.295 | 0.05275 | -0.028 | -5.584
-8.5 | -0.285 | 0.05026 | -0.028 | -5.678
-8 | -0.273 | 0.04703 | -0.028 | -5.801
-7.5 | -0.256 | 0.04475 | -0.028 | -5.722
-7 | -0.235 | 0.04224 | -0.029 | -5.574
-6.5 | -0.211 | 0.03928 | -0.03 | -5.378
-6 | -0.182 | 0.03776 | -0.03 | -4.826
-5.5 | -0.15 | 0.03448 | -0.033 | -4.364
-5 | -0.141 | 0.00598 | -0.058 | -23.558
-4.5 | -0.092 | 0.00596 | -0.058 | -15.493
-4 | -0.041 | 0.0059 | -0.058 | -6.891
-3.5 | 0.014 | 0.00589 | -0.058 | 2.316
-3 | 0.07 | 0.0058 | -0.059 | 12.056
-2.5 | 0.128 | 0.00578 | -0.059 | 22.104
-2 | 0.187 | 0.00575 | -0.059 | 32.474
-1.5 | 0.246 | 0.00578 | -0.059 | 42.553
-1 | 0.305 | 0.00582 | -0.06 | 52.51
-0.5 | 0.365 | 0.00585 | -0.06 | 62.326
0 | 0.424 | 0.00595 | -0.06 | 71.216
0.5 | 0.482 | 0.00564 | -0.06 | 85.465
1 | 0.54 | 0.00564 | -0.061 | 95.688
1.5 | 0.598 | 0.00549 | -0.061 | 108.783
2 | 0.655 | 0.00518 | -0.061 | 126.602
2.5 | 0.713 | 0.00478 | -0.062 | 149.331
3 | 0.771 | 0.00487 | -0.062 | 158.372
3.5 | 0.828 | 0.00493 | -0.062 | 167.938
4 | 0.885 | 0.00505 | -0.063 | 175.332
4.5 | 0.942 | 0.00528 | -0.063 | 178.329
5 | 0.998 | 0.00505 | -0.063 | 197.389
5.5 | 1.051 | 0.00529 | -0.064 | 198.848
6 | 1.103 | 0.00552 | -0.064 | 199.821
6.5 | 1.152 | 0.00808 | -0.064 | 142.518
7 | 1.197 | 0.0085 | -0.065 | 140.795
7.5 | 1.234 | 0.00889 | -0.065 | 138.763
8 | 1.263 | 0.00945 | -0.065 | 133.716
8.5 | 1.284 | 0.01007 | -0.065 | 127.456
9 | 1.295 | 0.01065 | -0.066 | 121.589
9.5 | 1.297 | 0.01122 | -0.066 | 115.538
10 | 1.288 | 0.01187 | -0.066 | 108.476
10.5 | 1.269 | 0.01273 | -0.066 | 99.683
11 | 1.242 | 0.01356 | -0.067 | 91.602
11.5 | 1.207 | 0.01434 | -0.067 | 84.211
12 | 1.165 | 0.01528 | -0.067 | 76.262
12.5 | 1.115 | 0.01691 | -0.067 | 65.944
13 | 1.064 | 0.01781 | -0.067 | 59.769
13.5 | 1.008 | 0.01981 | -0.067 | 50.857
14 | 0.953 | 0.02083 | -0.068 | 45.738
14.5 | 0.895 | 0.02297 | -0.068 | 38.959

## 146. Re 20M Mach 0.00 (2)
BIGFOIL.COM POLAR EXPORT
NACA63-709 a=0.2
NACA63-709 a=0.2 |  |  |  | Cl Max: | 1.8879 | at alpha= | 18.5 | deg
XFOIL ncrit=9 |  |  |  | L/D Max: | 194.632 | at alpha= | 3.5 | deg
Re: | 20000000 |  |  | Cd Min: | 0.0685 | at alpha= | 20 | deg
Mach: | 0 |  |  | Cl=0 at alpha= | -3.6635 | deg
|  |  |  | @ Cl=0.1, Cd= | 0.0049471
|  |  |  | @ Cl=0.4, Cd= | 0.00464
|  |  |  | @ Cl=0.6, Cd= | 0.0047064
alpha (deg) | Cl | Cd | Cm | Cl/Cd
-14 | -1.1259 | 0.01944 | -0.0644 | -57.9167
-13.5 | -1.0853 | 0.01611 | -0.064 | -67.3681
-13 | -1.0374 | 0.01426 | -0.0637 | -72.7489
-12.5 | -0.9876 | 0.01272 | -0.0635 | -77.6415
-12 | -0.9352 | 0.01171 | -0.0633 | -79.8634
-11.5 | -0.8816 | 0.01094 | -0.0631 | -80.585
-11 | -0.8274 | 0.01028 | -0.063 | -80.4864
-10.5 | -0.7726 | 0.0097 | -0.063 | -79.6495
-10 | -0.7174 | 0.00921 | -0.0629 | -77.8936
-9.5 | -0.6618 | 0.00877 | -0.0629 | -75.4618
-9 | -0.606 | 0.00831 | -0.0629 | -72.9242
-8.5 | -0.5501 | 0.00787 | -0.063 | -69.8983
-8 | -0.4939 | 0.00745 | -0.0631 | -66.2953
-7.5 | -0.4375 | 0.00706 | -0.0631 | -61.9688
-7 | -0.3809 | 0.00671 | -0.0633 | -56.766
-6.5 | -0.3242 | 0.00637 | -0.0634 | -50.8948
-6 | -0.2674 | 0.00606 | -0.0635 | -44.1254
-5.5 | -0.2104 | 0.0058 | -0.0637 | -36.2759
-5 | -0.1532 | 0.00556 | -0.0639 | -27.554
-4.5 | -0.0961 | 0.00528 | -0.0641 | -18.2008
-4 | -0.0387 | 0.00517 | -0.0644 | -7.4855
-3.5 | 0.0188 | 0.00508 | -0.0647 | 3.7008
-3 | 0.0763 | 0.00498 | -0.065 | 15.3213
-2.5 | 0.1339 | 0.0049 | -0.0653 | 27.3265
-2 | 0.1914 | 0.00482 | -0.0657 | 39.7095
-1.5 | 0.2491 | 0.00472 | -0.066 | 52.7754
-0.5 | 0.3643 | 0.00464 | -0.0668 | 78.5129
0 | 0.4218 | 0.00464 | -0.0672 | 90.9052
0.5 | 0.4793 | 0.00464 | -0.0676 | 103.2974
1 | 0.5367 | 0.00466 | -0.0681 | 115.1717
1.5 | 0.5939 | 0.0047 | -0.0685 | 126.3617
2.5 | 0.7077 | 0.00482 | -0.0695 | 146.8257
3 | 0.7638 | 0.00443 | -0.0702 | 172.4153
3.5 | 0.8194 | 0.00421 | -0.0707 | 194.6318
4.5 | 0.927 | 0.00486 | -0.0708 | 190.7407
5.5 | 1.0349 | 0.00602 | -0.0713 | 171.9103
6 | 1.0889 | 0.0065 | -0.0714 | 167.5231
6.5 | 1.1427 | 0.00695 | -0.0716 | 164.4173
7 | 1.1963 | 0.00738 | -0.0718 | 162.1003
7.5 | 1.2499 | 0.00777 | -0.072 | 160.8623
8 | 1.3023 | 0.00826 | -0.072 | 157.6634
8.5 | 1.3543 | 0.00874 | -0.072 | 154.9542
9.5 | 1.4567 | 0.00971 | -0.0718 | 150.0206
10 | 1.5069 | 0.01021 | -0.0717 | 147.5906
10.5 | 1.5562 | 0.01074 | -0.0714 | 144.8976
11 | 1.6043 | 0.0113 | -0.0709 | 141.9735
11.5 | 1.651 | 0.01191 | -0.0703 | 138.623
12 | 1.6953 | 0.01262 | -0.0694 | 134.3344
13 | 1.7716 | 0.0145 | -0.0657 | 122.1793
13.5 | 1.8049 | 0.01539 | -0.0631 | 117.2775
14 | 1.8136 | 0.01649 | -0.0563 | 109.9818
14.5 | 1.8267 | 0.01812 | -0.0517 | 100.8113
15 | 1.8437 | 0.01994 | -0.0484 | 92.4624
15.5 | 1.8533 | 0.02257 | -0.045 | 82.1134
16 | 1.8678 | 0.02514 | -0.0427 | 74.2959
16.5 | 1.8771 | 0.02836 | -0.0406 | 66.1883
17 | 1.8844 | 0.03201 | -0.039 | 58.8691
17.5 | 1.8876 | 0.03631 | -0.0378 | 51.9857
18 | 1.8873 | 0.04138 | -0.0372 | 45.609
18.5 | 1.8879 | 0.04669 | -0.0372 | 40.4348
19 | 1.8768 | 0.05382 | -0.0378 | 34.8718
19.5 | 1.876 | 0.06004 | -0.0391 | 31.2458
20 | 1.8614 | 0.0685 | -0.0413 | 27.1737

## 147. Re 20M Mach 0.10 (1)
BIGFOIL.COM POLAR EXPORT
NACA63-709 a=0.2
NACA63-709 a=0.2 |  |  |  | Cl Max: | 1.295 | at alpha= | 9 | deg
JavaFoil+Calcfoil stall+Eppler ext transition |  |  |  | L/D Max: | 198.949 | at alpha= | 6 | deg
Re: | 20000000 |  |  | Cd Min: | 0.00482 | at alpha= | 2.5 | deg
Mach: | 0.1 |  |  | Cl=0 at alpha= | -3.6273 | deg
|  |  |  | @ Cl=0.1, Cd= | 0.0058145
|  |  |  | @ Cl=0.4, Cd= | 0.0059053
|  |  |  | @ Cl=0.6, Cd= | 0.0055026
alpha (deg) | Cl | Cd | Cm | Cl/Cd
-15 | -0.204 | 0.10023 | -0.028 | -2.033
-14.5 | -0.214 | 0.09571 | -0.028 | -2.241
-14 | -0.225 | 0.08962 | -0.028 | -2.514
-13.5 | -0.236 | 0.08609 | -0.028 | -2.738
-13 | -0.246 | 0.08193 | -0.028 | -3.004
-12.5 | -0.256 | 0.07797 | -0.028 | -3.282
-12 | -0.265 | 0.07305 | -0.028 | -3.628
-11.5 | -0.273 | 0.06962 | -0.028 | -3.922
-11 | -0.28 | 0.0659 | -0.028 | -4.243
-10.5 | -0.284 | 0.06302 | -0.028 | -4.51
-10 | -0.287 | 0.05912 | -0.028 | -4.852
-9.5 | -0.287 | 0.05558 | -0.028 | -5.16
-9 | -0.283 | 0.05288 | -0.028 | -5.359
-8.5 | -0.277 | 0.05011 | -0.028 | -5.518
-8 | -0.266 | 0.0472 | -0.028 | -5.635
-7.5 | -0.251 | 0.04517 | -0.028 | -5.558
-7 | -0.232 | 0.04257 | -0.029 | -5.45
-6.5 | -0.209 | 0.04015 | -0.029 | -5.196
-6 | -0.181 | 0.03802 | -0.029 | -4.757
-5.5 | -0.15 | 0.03503 | -0.032 | -4.27
-5 | -0.117 | 0.02844 | -0.039 | -4.097
-4.5 | -0.092 | 0.0059 | -0.058 | -15.662
-4 | -0.041 | 0.00591 | -0.058 | -6.9
-3.5 | 0.014 | 0.00589 | -0.059 | 2.322
-3 | 0.07 | 0.00583 | -0.059 | 12.052
-2.5 | 0.128 | 0.0058 | -0.059 | 22.127
-2 | 0.187 | 0.00578 | -0.059 | 32.432
-1.5 | 0.247 | 0.00579 | -0.06 | 42.641
-1 | 0.307 | 0.00583 | -0.06 | 52.667
-0.5 | 0.366 | 0.00586 | -0.06 | 62.496
0 | 0.426 | 0.00594 | -0.06 | 71.687
0.5 | 0.484 | 0.00563 | -0.061 | 85.984
1 | 0.543 | 0.00565 | -0.061 | 96.04
1.5 | 0.601 | 0.0055 | -0.061 | 109.202
2 | 0.659 | 0.00516 | -0.062 | 127.703
2.5 | 0.717 | 0.00482 | -0.062 | 148.644
3 | 0.774 | 0.00486 | -0.062 | 159.305
3.5 | 0.832 | 0.00492 | -0.062 | 169.007
4 | 0.889 | 0.00509 | -0.063 | 174.654
4.5 | 0.946 | 0.00487 | -0.063 | 194.123
5 | 1.002 | 0.00508 | -0.063 | 197.132
5.5 | 1.056 | 0.00533 | -0.064 | 198.199
6 | 1.108 | 0.00557 | -0.064 | 198.949
6.5 | 1.157 | 0.00814 | -0.064 | 142.123
7 | 1.202 | 0.00856 | -0.065 | 140.35
7.5 | 1.239 | 0.00898 | -0.065 | 137.885
8 | 1.267 | 0.00951 | -0.065 | 133.151
8.5 | 1.286 | 0.01019 | -0.066 | 126.178
9 | 1.295 | 0.01079 | -0.066 | 120.069
9.5 | 1.294 | 0.01137 | -0.066 | 113.751
10 | 1.282 | 0.01205 | -0.066 | 106.376
10.5 | 1.259 | 0.01296 | -0.067 | 97.166
11 | 1.227 | 0.01365 | -0.067 | 89.9
11.5 | 1.186 | 0.01478 | -0.067 | 80.207
12 | 1.137 | 0.01595 | -0.067 | 71.314
12.5 | 1.084 | 0.01686 | -0.067 | 64.265
13 | 1.024 | 0.01879 | -0.067 | 54.484
13.5 | 0.962 | 0.02048 | -0.067 | 46.963
14 | 0.901 | 0.02155 | -0.068 | 41.81

## 148. Re 20M Mach 0.10 (2)
BIGFOIL.COM POLAR EXPORT
NACA63-709 a=0.2
NACA63-709 a=0.2 |  |  |  | Cl Max: | 1.8649 | at alpha= | 17 | deg
XFOIL ncrit=9 |  |  |  | L/D Max: | 208.009 | at alpha= | 4 | deg
Re: | 20000000 |  |  | Cd Min: | 0.08041 | at alpha= | 20 | deg
Mach: | 0.1 |  |  | Cl=0 at alpha= | -3.6603 | deg
|  |  |  | @ Cl=0.1, Cd= | 0.0049536
|  |  |  | @ Cl=0.4, Cd= | 0.00464
|  |  |  | @ Cl=0.6, Cd= | 0.0047121
alpha (deg) | Cl | Cd | Cm | Cl/Cd
-12 | -0.9445 | 0.01416 | -0.0664 | -66.702
-11.5 | -0.8933 | 0.01233 | -0.0659 | -72.4493
-11 | -0.839 | 0.01124 | -0.0655 | -74.6441
-10.5 | -0.7833 | 0.01049 | -0.0652 | -74.6711
-10 | -0.727 | 0.00988 | -0.065 | -73.583
-9.5 | -0.6705 | 0.00932 | -0.0647 | -71.9421
-9 | -0.6138 | 0.00878 | -0.0646 | -69.9089
-8.5 | -0.5569 | 0.00827 | -0.0644 | -67.3398
-8 | -0.4998 | 0.00778 | -0.0643 | -64.2416
-7.5 | -0.4427 | 0.00733 | -0.0643 | -60.3956
-7 | -0.3853 | 0.00692 | -0.0643 | -55.6792
-6.5 | -0.3279 | 0.00653 | -0.0643 | -50.2144
-6 | -0.2704 | 0.00617 | -0.0643 | -43.825
-5.5 | -0.2128 | 0.00587 | -0.0644 | -36.2521
-5 | -0.1551 | 0.00561 | -0.0646 | -27.6471
-4.5 | -0.0974 | 0.0053 | -0.0647 | -18.3774
-4 | -0.0394 | 0.00518 | -0.0649 | -7.6062
-3.5 | 0.0186 | 0.00509 | -0.0652 | 3.6542
-3 | 0.0766 | 0.00499 | -0.0655 | 15.3507
-2.5 | 0.1345 | 0.0049 | -0.0658 | 27.449
-2 | 0.1925 | 0.00483 | -0.0661 | 39.8551
-1.5 | 0.2505 | 0.00473 | -0.0664 | 52.9598
-1 | 0.3086 | 0.00467 | -0.0668 | 66.0814
-0.5 | 0.3665 | 0.00464 | -0.0672 | 78.9871
0 | 0.4244 | 0.00464 | -0.0676 | 91.4655
0.5 | 0.4822 | 0.00464 | -0.068 | 103.9224
1 | 0.54 | 0.00467 | -0.0685 | 115.6317
1.5 | 0.5976 | 0.00471 | -0.0689 | 126.879
2 | 0.655 | 0.00476 | -0.0694 | 137.605
2.5 | 0.7121 | 0.00482 | -0.0699 | 147.7386
3 | 0.7686 | 0.00443 | -0.0706 | 173.4989
3.5 | 0.8246 | 0.00422 | -0.0711 | 195.4028
4 | 0.8778 | 0.00422 | -0.0708 | 208.0095
4.5 | 0.9329 | 0.00486 | -0.0712 | 191.9547
5.5 | 1.0415 | 0.00605 | -0.0715 | 172.1488
6 | 1.0959 | 0.00655 | -0.0717 | 167.313
6.5 | 1.1502 | 0.00699 | -0.0718 | 164.5494
7 | 1.2041 | 0.00744 | -0.072 | 161.8414
7.5 | 1.2581 | 0.00784 | -0.0721 | 160.4719
8 | 1.3109 | 0.00834 | -0.072 | 157.1823
8.5 | 1.3633 | 0.00883 | -0.072 | 154.3941
9.5 | 1.4667 | 0.00981 | -0.0716 | 149.5107
10 | 1.5173 | 0.01032 | -0.0713 | 147.0252
10.5 | 1.5669 | 0.01087 | -0.0709 | 144.149
11 | 1.6152 | 0.01146 | -0.0703 | 140.9424
11.5 | 1.6617 | 0.01213 | -0.0695 | 136.9909
13.5 | 1.7966 | 0.01588 | -0.058 | 113.136
14 | 1.8087 | 0.01731 | -0.0526 | 104.4887
14.5 | 1.8211 | 0.01932 | -0.0483 | 94.2598
15 | 1.8381 | 0.02142 | -0.0453 | 85.8123
15.5 | 1.8422 | 0.02474 | -0.0419 | 74.4624
16 | 1.8555 | 0.02769 | -0.0398 | 67.0098
16.5 | 1.8612 | 0.03153 | -0.038 | 59.0295
17 | 1.8649 | 0.03586 | -0.0367 | 52.005
17.5 | 1.8626 | 0.04119 | -0.0359 | 45.2197
18 | 1.8582 | 0.04718 | -0.0358 | 39.3853
18.5 | 1.8557 | 0.05337 | -0.0365 | 34.7705
19 | 1.8312 | 0.0629 | -0.0383 | 29.1129
19.5 | 1.8288 | 0.06991 | -0.0403 | 26.1593
20 | 1.8054 | 0.08041 | -0.0439 | 22.4524

## 149. Re 20M Mach 0.25 (1)
BIGFOIL.COM POLAR EXPORT
NACA63-709 a=0.2
NACA63-709 a=0.2 |  |  |  | Cl Max: | 1.292 | at alpha= | 8.5 | deg
JavaFoil+Calcfoil stall+Eppler ext transition |  |  |  | L/D Max: | 199.347 | at alpha= | 5.5 | deg
Re: | 20000000 |  |  | Cd Min: | 0.00484 | at alpha= | 2.5 | deg
Mach: | 0.25 |  |  | Cl=0 at alpha= | -3.6458 | deg
|  |  |  | @ Cl=0.1, Cd= | 0.0058405
|  |  |  | @ Cl=0.4, Cd= | 0.0059432
|  |  |  | @ Cl=0.6, Cd= | 0.02377
alpha (deg) | Cl | Cd | Cm | Cl/Cd
-12.5 | -0.051 | 0.07968 | -0.029 | -0.641
-12 | -0.048 | 0.07576 | -0.029 | -0.637
-11.5 | -0.045 | 0.07132 | -0.029 | -0.636
-11 | -0.042 | 0.06648 | -0.029 | -0.639
-10.5 | -0.09 | 0.06302 | -0.029 | -1.424
-10 | -0.131 | 0.05936 | -0.029 | -2.201
-9.5 | -0.159 | 0.05627 | -0.029 | -2.834
-9 | -0.181 | 0.05316 | -0.029 | -3.41
-8.5 | -0.197 | 0.05042 | -0.029 | -3.902
-8 | -0.206 | 0.04764 | -0.029 | -4.315
-7.5 | -0.207 | 0.04538 | -0.029 | -4.568
-7 | -0.202 | 0.0432 | -0.028 | -4.671
-6.5 | -0.189 | 0.04107 | -0.028 | -4.604
-6 | -0.17 | 0.03869 | -0.029 | -4.382
-5.5 | -0.143 | 0.03644 | -0.03 | -3.933
-5 | -0.111 | 0.0349 | -0.031 | -3.19
-4.5 | -0.074 | 0.03338 | -0.031 | -2.225
-4 | -0.034 | 0.02836 | -0.038 | -1.187
-3.5 | 0.014 | 0.00595 | -0.06 | 2.327
-3 | 0.072 | 0.00585 | -0.061 | 12.229
-2.5 | 0.131 | 0.00583 | -0.061 | 22.492
-2 | 0.192 | 0.00582 | -0.061 | 33.001
-1.5 | 0.253 | 0.00583 | -0.061 | 43.478
-1 | 0.315 | 0.00587 | -0.062 | 53.697
-0.5 | 0.376 | 0.00592 | -0.062 | 63.613
0 | 0.438 | 0.00598 | -0.062 | 73.133
0.5 | 0.498 | 0.00567 | -0.062 | 87.708
1 | 0.557 | 0.0057 | -0.063 | 97.731
1.5 | 0.617 | 0.00556 | -0.063 | 111.055
2 | 0.677 | 0.00522 | -0.063 | 129.745
2.5 | 0.736 | 0.00484 | -0.064 | 152.043
3 | 0.795 | 0.00496 | -0.064 | 160.512
3.5 | 0.854 | 0.00498 | -0.064 | 171.528
4 | 0.913 | 0.00517 | -0.065 | 176.713
4.5 | 0.972 | 0.00494 | -0.065 | 196.861
5 | 1.029 | 0.00517 | -0.065 | 199.014
5.5 | 1.084 | 0.00544 | -0.066 | 199.347
6 | 1.137 | 0.00753 | -0.066 | 150.929
6.5 | 1.185 | 0.00849 | -0.066 | 139.611
7 | 1.229 | 0.009 | -0.067 | 136.503
7.5 | 1.262 | 0.00952 | -0.067 | 132.586
8 | 1.284 | 0.01009 | -0.067 | 127.208
8.5 | 1.292 | 0.01088 | -0.067 | 118.769
9 | 1.286 | 0.01162 | -0.068 | 110.65
9.5 | 1.264 | 0.01232 | -0.068 | 102.653
10 | 1.225 | 0.01321 | -0.068 | 92.754
10.5 | 1.169 | 0.01424 | -0.068 | 82.058
11 | 1.096 | 0.01524 | -0.068 | 71.908
11.5 | 1.007 | 0.01683 | -0.068 | 59.86
12 | 0.906 | 0.01834 | -0.068 | 49.414
12.5 | 0.795 | 0.02011 | -0.068 | 39.509
13 | 0.676 | 0.02207 | -0.068 | 30.624
13.5 | 0.552 | 0.02377 | -0.069 | 23.24

## 150. Re 20M Mach 0.25 (2)
BIGFOIL.COM POLAR EXPORT
NACA63-709 a=0.2
NACA63-709 a=0.2 |  |  |  | Cl Max: | 1.7542 | at alpha= | 14 | deg
XFOIL ncrit=9 |  |  |  | L/D Max: | 215.095 | at alpha= | 4 | deg
Re: | 20000000 |  |  | Cd Min: | 0.22689 | at alpha= | -18.5 | deg
Mach: | 0.25 |  |  | Cl=0 at alpha= | -3.6387 | deg
|  |  |  | @ Cl=0.1, Cd= | 0.005013
|  |  |  | @ Cl=0.4, Cd= | 0.0046565
|  |  |  | @ Cl=0.6, Cd= | 0.0047078
alpha (deg) | Cl | Cd | Cm | Cl/Cd
-18.5 | -0.6335 | 0.22689 | 0.0495 | -2.7921
-18 | -0.6136 | 0.22042 | 0.0451 | -2.7838
-16 | -0.4457 | 0.17855 | 0.0358 | -2.4962
-15.5 | -0.4292 | 0.17329 | 0.0316 | -2.4768
-15 | -0.413 | 0.16803 | 0.0275 | -2.4579
-14.5 | -0.3968 | 0.163 | 0.0233 | -2.4344
-12.5 | -0.419 | 0.13779 | -0.0021 | -3.0409
-12 | -0.4015 | 0.13119 | -0.0058 | -3.0604
-11.5 | -0.3852 | 0.12444 | -0.0095 | -3.0955
-11 | -0.3698 | 0.11754 | -0.0132 | -3.1462
-9 | -0.3758 | 0.07983 | -0.0317 | -4.7075
-8.5 | -0.3788 | 0.07442 | -0.0331 | -5.09
-8 | -0.3728 | 0.06745 | -0.0402 | -5.5271
-6.5 | -0.3463 | 0.00914 | -0.0697 | -37.8884
-6 | -0.2867 | 0.00771 | -0.0692 | -37.1855
-5.5 | -0.2263 | 0.00679 | -0.0687 | -33.3284
-5 | -0.1656 | 0.00611 | -0.0684 | -27.1031
-4.5 | -0.1047 | 0.00567 | -0.0681 | -18.4656
-4 | -0.044 | 0.00528 | -0.0679 | -8.3333
-3.5 | 0.0169 | 0.00516 | -0.0679 | 3.2752
-3 | 0.0776 | 0.00505 | -0.068 | 15.3663
-2.5 | 0.1381 | 0.00495 | -0.0682 | 27.899
-2 | 0.1985 | 0.00486 | -0.0684 | 40.8436
-1 | 0.3189 | 0.00469 | -0.0689 | 67.9957
-0.5 | 0.379 | 0.00466 | -0.0693 | 81.3305
0 | 0.4389 | 0.00465 | -0.0697 | 94.3871
0.5 | 0.4987 | 0.00465 | -0.0701 | 107.2473
1 | 0.5585 | 0.00468 | -0.0705 | 119.3376
1.5 | 0.6182 | 0.00472 | -0.071 | 130.9746
2 | 0.6776 | 0.00476 | -0.0715 | 142.3529
3 | 0.7953 | 0.00442 | -0.0727 | 179.9321
3.5 | 0.8532 | 0.00425 | -0.0731 | 200.7529
4 | 0.9077 | 0.00422 | -0.0725 | 215.0948
5.5 | 1.0783 | 0.00621 | -0.0731 | 173.6393
6 | 1.1345 | 0.00678 | -0.073 | 167.3304
6.5 | 1.1912 | 0.00724 | -0.0729 | 164.5304
7 | 1.2476 | 0.00771 | -0.0728 | 161.8158
7.5 | 1.3038 | 0.00817 | -0.0726 | 159.5838
8 | 1.3588 | 0.00874 | -0.0721 | 155.4691
8.5 | 1.4135 | 0.0093 | -0.0715 | 151.9892
9 | 1.468 | 0.00983 | -0.0709 | 149.3388
9.5 | 1.5215 | 0.01041 | -0.0701 | 146.1575
10 | 1.5737 | 0.01103 | -0.0691 | 142.6745
10.5 | 1.6241 | 0.01174 | -0.0677 | 138.339
11 | 1.6705 | 0.01262 | -0.0658 | 132.3693
11.5 | 1.708 | 0.01388 | -0.0624 | 123.0548
12 | 1.7226 | 0.01537 | -0.0554 | 112.0755
12.5 | 1.7225 | 0.01754 | -0.0477 | 98.2041
13 | 1.7382 | 0.01977 | -0.0433 | 87.9211
13.5 | 1.7464 | 0.02295 | -0.0393 | 76.0959
14 | 1.7542 | 0.02659 | -0.0362 | 65.9722
14.5 | 1.7216 | 0.03407 | -0.0326 | 50.5313
15 | 1.7279 | 0.03879 | -0.0314 | 44.545
15.5 | 1.6792 | 0.04987 | -0.0313 | 33.6715
16 | 1.6743 | 0.05711 | -0.0323 | 29.3171
16.5 | 1.6473 | 0.06776 | -0.035 | 24.3108
17 | 1.6207 | 0.07931 | -0.0391 | 20.435
17.5 | 1.5827 | 0.0935 | -0.0452 | 16.9273
18 | 1.5457 | 0.10857 | -0.0527 | 14.2369
18.5 | 1.514 | 0.12351 | -0.0607 | 12.2581
19 | 1.47 | 0.14163 | -0.0714 | 10.3792

## 151. Re 20M Mach 0.50 (1)
BIGFOIL.COM POLAR EXPORT
NACA63-709 a=0.2
NACA63-709 a=0.2 |  |  |  | Cl Max: | 1.317 | at alpha= | 7 | deg
JavaFoil+Calcfoil stall+Eppler ext transition |  |  |  | L/D Max: | 200.617 | at alpha= | 4 | deg
Re: | 20000000 |  |  | Cd Min: | 0.00454 | at alpha= | -8 | deg
Mach: | 0.5 |  |  | Cl=0 at alpha= | -3.6296 | deg
|  |  |  | @ Cl=0.1, Cd= | 0.029594
|  |  |  | @ Cl=0.4, Cd= | 0.0060968
|  |  |  | @ Cl=0.6, Cd= | 0.0058667
alpha (deg) | Cl | Cd | Cm | Cl/Cd
-20 | -0.911 | 0.16152 | -0.037 | -5.641
-19.5 | -0.884 | 0.14899 | -0.037 | -5.931
-19 | -0.854 | 0.14696 | -0.036 | -5.814
-18.5 | -0.826 | 0.14072 | -0.036 | -5.872
-18 | -0.798 | 0.13346 | -0.036 | -5.981
-17.5 | -0.771 | 0.12523 | -0.036 | -6.153
-17 | -0.743 | 0.11751 | -0.036 | -6.324
-16.5 | -0.716 | 0.11042 | -0.037 | -6.482
-16 | -0.688 | 0.10363 | -0.037 | -6.642
-15.5 | -0.657 | 0.10863 | -0.034 | -6.048
-15 | -0.629 | 0.10257 | -0.034 | -6.136
-14.5 | -0.603 | 0.09289 | -0.035 | -6.486
-14 | -0.577 | 0.08308 | -0.038 | -6.948
-13.5 | -0.551 | 0.07599 | -0.039 | -7.255
-13 | -0.526 | 0.06876 | -0.041 | -7.648
-12.5 | -0.502 | 0.06051 | -0.043 | -8.293
-12 | -0.481 | 0.04948 | -0.047 | -9.729
-11.5 | -0.433 | 0.07342 | -0.033 | -5.901
-11 | -0.406 | 0.06861 | -0.033 | -5.912
-10.5 | -0.378 | 0.06335 | -0.034 | -5.972
-10 | -0.351 | 0.05867 | -0.035 | -5.982
-9.5 | -0.324 | 0.05282 | -0.037 | -6.143
-9 | -0.3 | 0.04535 | -0.042 | -6.617
-8.5 | -0.272 | 0.04274 | -0.042 | -6.368
-8 | -0.297 | 0.00454 | -0.065 | -65.398
-7.5 | -0.212 | 0.04736 | -0.032 | -4.471
-7 | -0.184 | 0.04522 | -0.031 | -4.072
-6.5 | -0.157 | 0.04118 | -0.033 | -3.813
-6 | -0.13 | 0.03829 | -0.034 | -3.39
-5.5 | -0.103 | 0.03514 | -0.037 | -2.926
-5 | -0.077 | 0.02902 | -0.045 | -2.652
-4.5 | -0.048 | 0.03498 | -0.033 | -1.361
-4 | -0.02 | 0.03343 | -0.032 | -0.611
-3.5 | 0.007 | 0.03253 | -0.031 | 0.206
-3 | 0.058 | 0.03106 | -0.032 | 1.864
-2.5 | 0.113 | 0.02914 | -0.036 | 3.882
-2 | 0.21 | 0.006 | -0.068 | 34.988
-1.5 | 0.281 | 0.00599 | -0.069 | 46.793
-1 | 0.351 | 0.00604 | -0.069 | 58.091
-0.5 | 0.42 | 0.00612 | -0.069 | 68.582
0 | 0.488 | 0.00586 | -0.069 | 83.347
0.5 | 0.556 | 0.00586 | -0.07 | 94.832
1 | 0.622 | 0.00587 | -0.07 | 106.005
1.5 | 0.689 | 0.00563 | -0.07 | 122.428
2 | 0.755 | 0.00544 | -0.071 | 138.765
2.5 | 0.821 | 0.00511 | -0.071 | 160.886
3 | 0.887 | 0.00485 | -0.071 | 182.964
3.5 | 0.953 | 0.00488 | -0.072 | 195.09
4 | 1.017 | 0.00507 | -0.072 | 200.617
4.5 | 1.082 | 0.00679 | -0.072 | 159.231
5 | 1.144 | 0.00756 | -0.073 | 151.274
5.5 | 1.201 | 0.00836 | -0.073 | 143.656
6 | 1.251 | 0.00979 | -0.073 | 127.828
6.5 | 1.291 | 0.01057 | -0.073 | 122.138
7 | 1.317 | 0.01146 | -0.074 | 114.91
7.5 | 1.297 | 0.01259 | -0.074 | 103.053
8 | 1.161 | 0.01427 | -0.074 | 81.387
8.5 | 0.768 | 0.01617 | -0.074 | 47.483
9 | 0.795 | 0.01735 | -0.074 | 45.83
9.5 | 0.824 | 0.01762 | -0.074 | 46.784
10 | 0.85 | 0.01993 | -0.074 | 42.641
10.5 | 0.865 | 0.02513 | -0.073 | 34.398
11 | 0.904 | 0.02246 | -0.075 | 40.248
11.5 | 0.925 | 0.02628 | -0.074 | 35.212
12 | 0.922 | 0.03844 | -0.071 | 23.991

## 152. Re 20M Mach 0.50 (2)
BIGFOIL.COM POLAR EXPORT
NACA63-709 a=0.2
NACA63-709 a=0.2 |  |  |  | Cl Max: | 1.612 | at alpha= | 8.5 | deg
XFOIL ncrit=9 |  |  |  | L/D Max: | 239.658 | at alpha= | 4 | deg
Re: | 20000000 |  |  | Cd Min: | 0.07595 | at alpha= | -7 | deg
Mach: | 0.5 |  |  | Cl=0 at alpha= | -3.7965 | deg
|  |  |  | @ Cl=0.1, Cd= | 0.0070917
|  |  |  | @ Cl=0.4, Cd= | 0.0047851
|  |  |  | @ Cl=0.6, Cd= | 0.004769
alpha (deg) | Cl | Cd | Cm | Cl/Cd
-7 | -0.1979 | 0.07595 | -0.0401 | -2.6057
-6.5 | -0.205 | 0.06885 | -0.0419 | -2.9775
-6 | -0.1973 | 0.06039 | -0.0505 | -3.2671
-5.5 | -0.17 | 0.05198 | -0.0596 | -3.2705
-5 | -0.13 | 0.04438 | -0.0667 | -2.9292
-4.5 | -0.0814 | 0.03684 | -0.0724 | -2.2096
-4 | -0.0247 | 0.03113 | -0.0758 | -0.79345
-3.5 | 0.036 | 0.02557 | -0.0781 | 1.4079
-3 | 0.0837 | 0.00759 | -0.0806 | 11.0277
-2.5 | 0.1524 | 0.00549 | -0.0797 | 27.7596
-2 | 0.2243 | 0.00519 | -0.0791 | 43.2177
-1 | 0.3655 | 0.0048 | -0.0787 | 76.1458
0 | 0.5047 | 0.00474 | -0.0791 | 106.4768
0.5 | 0.5738 | 0.00475 | -0.0794 | 120.8
1 | 0.6428 | 0.0048 | -0.0799 | 133.9167
1.5 | 0.7118 | 0.00483 | -0.0803 | 147.3706
2 | 0.7807 | 0.00488 | -0.0808 | 159.9795
2.5 | 0.8496 | 0.00493 | -0.0812 | 172.3327
3 | 0.9178 | 0.00451 | -0.0819 | 203.5033
3.5 | 0.9854 | 0.00436 | -0.082 | 226.0092
4 | 1.0521 | 0.00439 | -0.0815 | 239.6583
4.5 | 1.1198 | 0.00494 | -0.0812 | 226.6802
5 | 1.183 | 0.00599 | -0.0803 | 197.4958
6 | 1.31 | 0.00784 | -0.0774 | 167.0918
6.5 | 1.3768 | 0.00844 | -0.0758 | 163.128
7 | 1.4408 | 0.00923 | -0.0734 | 156.0997
7.5 | 1.5051 | 0.00996 | -0.0707 | 151.1145
8 | 1.5675 | 0.01077 | -0.0672 | 145.5432
8.5 | 1.612 | 0.01226 | -0.0608 | 131.4845