## index
index | Re | Mach | Datasource
1 | 50000 | 0 | JavaFoil+Calcfoil stall+Eppler ext transition
2 | 50000 | 0 | XFOIL ncrit=9
3 | 50000 | 0.1 | JavaFoil+Calcfoil stall+Eppler ext transition
4 | 50000 | 0.1 | XFOIL ncrit=9
5 | 50000 | 0.25 | JavaFoil+Calcfoil stall+Eppler ext transition
6 | 50000 | 0.25 | XFOIL ncrit=9
7 | 50000 | 0.5 | JavaFoil+Calcfoil stall+Eppler ext transition
8 | 50000 | 0.5 | XFOIL ncrit=9
9 | 100000 | 0 | JavaFoil+Calcfoil stall+Eppler ext transition
10 | 100000 | 0 | XFOIL ncrit=9
11 | 100000 | 0.1 | JavaFoil+Calcfoil stall+Eppler ext transition
12 | 100000 | 0.1 | XFOIL ncrit=9
13 | 100000 | 0.25 | JavaFoil+Calcfoil stall+Eppler ext transition
14 | 100000 | 0.25 | XFOIL ncrit=9
15 | 100000 | 0.5 | JavaFoil+Calcfoil stall+Eppler ext transition
16 | 100000 | 0.5 | XFOIL ncrit=9
17 | 250000 | 0 | JavaFoil+Calcfoil stall+Eppler ext transition
18 | 250000 | 0 | XFOIL ncrit=9
19 | 250000 | 0.1 | JavaFoil+Calcfoil stall+Eppler ext transition
20 | 250000 | 0.1 | XFOIL ncrit=9
21 | 250000 | 0.25 | JavaFoil+Calcfoil stall+Eppler ext transition
22 | 250000 | 0.25 | XFOIL ncrit=9
23 | 250000 | 0.5 | JavaFoil+Calcfoil stall+Eppler ext transition
24 | 250000 | 0.5 | XFOIL ncrit=9
25 | 500000 | 0 | JavaFoil+Calcfoil stall+Eppler ext transition
26 | 500000 | 0 | XFOIL ncrit=9
27 | 500000 | 0.1 | JavaFoil+Calcfoil stall+Eppler ext transition
28 | 500000 | 0.1 | XFOIL ncrit=9
29 | 500000 | 0.25 | JavaFoil+Calcfoil stall+Eppler ext transition
30 | 500000 | 0.25 | XFOIL ncrit=9
31 | 500000 | 0.5 | JavaFoil+Calcfoil stall+Eppler ext transition
32 | 500000 | 0.5 | XFOIL ncrit=9
33 | 750000 | 0 | JavaFoil+Calcfoil stall+Eppler ext transition
34 | 750000 | 0 | XFOIL ncrit=9
35 | 750000 | 0.1 | JavaFoil+Calcfoil stall+Eppler ext transition
36 | 750000 | 0.1 | XFOIL ncrit=9
37 | 750000 | 0.25 | JavaFoil+Calcfoil stall+Eppler ext transition
38 | 750000 | 0.25 | XFOIL ncrit=9
39 | 750000 | 0.5 | JavaFoil+Calcfoil stall+Eppler ext transition
40 | 750000 | 0.5 | XFOIL ncrit=9
41 | 1000000 | 0 | JavaFoil+Calcfoil stall+Eppler ext transition
42 | 1000000 | 0 | XFOIL ncrit=9
43 | 1000000 | 0.1 | JavaFoil+Calcfoil stall+Eppler ext transition
44 | 1000000 | 0.1 | XFOIL ncrit=9
45 | 1000000 | 0.25 | JavaFoil+Calcfoil stall+Eppler ext transition
46 | 1000000 | 0.25 | XFOIL ncrit=9
47 | 1000000 | 0.5 | JavaFoil+Calcfoil stall+Eppler ext transition
48 | 1000000 | 0.5 | XFOIL ncrit=9
49 | 2000000 | 0 | JavaFoil+Calcfoil stall+Eppler ext transition
50 | 2000000 | 0 | XFOIL ncrit=9
51 | 2000000 | 0.1 | JavaFoil+Calcfoil stall+Eppler ext transition
52 | 2000000 | 0.1 | XFOIL ncrit=9
53 | 2000000 | 0.25 | JavaFoil+Calcfoil stall+Eppler ext transition
54 | 2000000 | 0.25 | XFOIL ncrit=9
55 | 2000000 | 0.5 | JavaFoil+Calcfoil stall+Eppler ext transition
56 | 2000000 | 0.5 | XFOIL ncrit=9
57 | 3000000 | 0 | JavaFoil+Calcfoil stall+Eppler ext transition
58 | 3000000 | 0 | XFOIL ncrit=9
59 | 3000000 | 0.1 | JavaFoil+Calcfoil stall+Eppler ext transition
60 | 3000000 | 0.1 | XFOIL ncrit=9
61 | 3000000 | 0.25 | JavaFoil+Calcfoil stall+Eppler ext transition
62 | 3000000 | 0.25 | XFOIL ncrit=9
63 | 3000000 | 0.5 | JavaFoil+Calcfoil stall+Eppler ext transition
64 | 3000000 | 0.5 | XFOIL ncrit=9
65 | 4000000 | 0 | JavaFoil+Calcfoil stall+Eppler ext transition
66 | 4000000 | 0 | XFOIL ncrit=9
67 | 4000000 | 0.1 | JavaFoil+Calcfoil stall+Eppler ext transition
68 | 4000000 | 0.1 | XFOIL ncrit=9
69 | 4000000 | 0.25 | JavaFoil+Calcfoil stall+Eppler ext transition
70 | 4000000 | 0.25 | XFOIL ncrit=9
71 | 4000000 | 0.5 | JavaFoil+Calcfoil stall+Eppler ext transition
72 | 4000000 | 0.5 | XFOIL ncrit=9
73 | 5000000 | 0 | JavaFoil+Calcfoil stall+Eppler ext transition
74 | 5000000 | 0 | XFOIL ncrit=9
75 | 5000000 | 0.1 | JavaFoil+Calcfoil stall+Eppler ext transition
76 | 5000000 | 0.1 | XFOIL ncrit=9
77 | 5000000 | 0.25 | JavaFoil+Calcfoil stall+Eppler ext transition
78 | 5000000 | 0.25 | XFOIL ncrit=9
79 | 5000000 | 0.5 | JavaFoil+Calcfoil stall+Eppler ext transition
80 | 5000000 | 0.5 | XFOIL ncrit=9
81 | 6000000 | 0 | JavaFoil+Calcfoil stall+Eppler ext transition
82 | 6000000 | 0 | XFOIL ncrit=9
83 | 6000000 | 0.1 | JavaFoil+Calcfoil stall+Eppler ext transition
84 | 6000000 | 0.1 | XFOIL ncrit=9
85 | 6000000 | 0.25 | JavaFoil+Calcfoil stall+Eppler ext transition
86 | 6000000 | 0.25 | XFOIL ncrit=9
87 | 6000000 | 0.5 | JavaFoil+Calcfoil stall+Eppler ext transition
88 | 6000000 | 0.5 | XFOIL ncrit=9
89 | 7000000 | 0 | JavaFoil+Calcfoil stall+Eppler ext transition
90 | 7000000 | 0 | XFOIL ncrit=9
91 | 7000000 | 0.1 | JavaFoil+Calcfoil stall+Eppler ext transition
92 | 7000000 | 0.1 | XFOIL ncrit=9
93 | 7000000 | 0.25 | JavaFoil+Calcfoil stall+Eppler ext transition
94 | 7000000 | 0.25 | XFOIL ncrit=9
95 | 7000000 | 0.5 | JavaFoil+Calcfoil stall+Eppler ext transition
96 | 7000000 | 0.5 | XFOIL ncrit=9
97 | 8000000 | 0 | JavaFoil+Calcfoil stall+Eppler ext transition
98 | 8000000 | 0 | XFOIL ncrit=9
99 | 8000000 | 0.1 | JavaFoil+Calcfoil stall+Eppler ext transition
100 | 8000000 | 0.1 | XFOIL ncrit=9
101 | 8000000 | 0.25 | JavaFoil+Calcfoil stall+Eppler ext transition
102 | 8000000 | 0.25 | XFOIL ncrit=9
103 | 8000000 | 0.5 | JavaFoil+Calcfoil stall+Eppler ext transition
104 | 8000000 | 0.5 | XFOIL ncrit=9
105 | 10000000 | 0 | JavaFoil+Calcfoil stall+Eppler ext transition
106 | 10000000 | 0 | XFOIL ncrit=9
107 | 10000000 | 0.1 | JavaFoil+Calcfoil stall+Eppler ext transition
108 | 10000000 | 0.1 | XFOIL ncrit=9
109 | 10000000 | 0.25 | JavaFoil+Calcfoil stall+Eppler ext transition
110 | 10000000 | 0.25 | XFOIL ncrit=9
111 | 10000000 | 0.5 | JavaFoil+Calcfoil stall+Eppler ext transition
112 | 10000000 | 0.5 | XFOIL ncrit=9
113 | 12000000 | 0 | JavaFoil+Calcfoil stall+Eppler ext transition
114 | 12000000 | 0 | XFOIL ncrit=9
115 | 12000000 | 0.1 | JavaFoil+Calcfoil stall+Eppler ext transition
116 | 12000000 | 0.1 | XFOIL ncrit=9
117 | 12000000 | 0.25 | JavaFoil+Calcfoil stall+Eppler ext transition
118 | 12000000 | 0.25 | XFOIL ncrit=9
119 | 12000000 | 0.5 | JavaFoil+Calcfoil stall+Eppler ext transition
120 | 12000000 | 0.5 | XFOIL ncrit=9
121 | 14000000 | 0 | JavaFoil+Calcfoil stall+Eppler ext transition
122 | 14000000 | 0 | XFOIL ncrit=9
123 | 14000000 | 0.1 | JavaFoil+Calcfoil stall+Eppler ext transition
124 | 14000000 | 0.1 | XFOIL ncrit=9
125 | 14000000 | 0.25 | JavaFoil+Calcfoil stall+Eppler ext transition
126 | 14000000 | 0.25 | XFOIL ncrit=9
127 | 14000000 | 0.5 | JavaFoil+Calcfoil stall+Eppler ext transition
128 | 14000000 | 0.5 | XFOIL ncrit=9
129 | 16000000 | 0 | JavaFoil+Calcfoil stall+Eppler ext transition
130 | 16000000 | 0 | XFOIL ncrit=9
131 | 16000000 | 0.1 | JavaFoil+Calcfoil stall+Eppler ext transition
132 | 16000000 | 0.1 | XFOIL ncrit=9
133 | 16000000 | 0.25 | JavaFoil+Calcfoil stall+Eppler ext transition
134 | 16000000 | 0.25 | XFOIL ncrit=9
135 | 16000000 | 0.5 | JavaFoil+Calcfoil stall+Eppler ext transition
136 | 16000000 | 0.5 | XFOIL ncrit=9
137 | 18000000 | 0 | JavaFoil+Calcfoil stall+Eppler ext transition
138 | 18000000 | 0 | XFOIL ncrit=9
139 | 18000000 | 0.1 | JavaFoil+Calcfoil stall+Eppler ext transition
140 | 18000000 | 0.1 | XFOIL ncrit=9
141 | 18000000 | 0.25 | JavaFoil+Calcfoil stall+Eppler ext transition
142 | 18000000 | 0.25 | XFOIL ncrit=9
143 | 18000000 | 0.5 | JavaFoil+Calcfoil stall+Eppler ext transition
144 | 18000000 | 0.5 | XFOIL ncrit=9
145 | 20000000 | 0 | JavaFoil+Calcfoil stall+Eppler ext transition
146 | 20000000 | 0 | XFOIL ncrit=9
147 | 20000000 | 0.1 | JavaFoil+Calcfoil stall+Eppler ext transition
148 | 20000000 | 0.1 | XFOIL ncrit=9
149 | 20000000 | 0.25 | JavaFoil+Calcfoil stall+Eppler ext transition
150 | 20000000 | 0.25 | XFOIL ncrit=9
151 | 20000000 | 0.5 | JavaFoil+Calcfoil stall+Eppler ext transition
152 | 20000000 | 0.5 | XFOIL ncrit=9

## 1. Re 50k Mach 0.00 (1)
BIGFOIL.COM POLAR EXPORT
goe548
GOE 548 |  |  |  | Cl Max: | 1.155 | at alpha= | 7.5 | deg
JavaFoil+Calcfoil stall+Eppler ext transition |  |  |  | L/D Max: | 42.923 | at alpha= | 7.5 | deg
Re: | 50000 |  |  | Cd Min: | 0.01554 | at alpha= | -2 | deg
Mach: | 0 |  |  | Cl=0 at alpha= | -2.9741 | deg
|  |  |  | @ Cl=0.1, Cd= | 0.015654
|  |  |  | @ Cl=0.4, Cd= | 0.01683
|  |  |  | @ Cl=0.6, Cd= | 0.017068
alpha (deg) | Cl | Cd | Cm | Cl/Cd
-18.5 | -0.538 | 0.31638 | -0.009 | -1.699
-18 | -0.557 | 0.28837 | -0.009 | -1.933
-17.5 | -0.577 | 0.2694 | -0.009 | -2.141
-17 | -0.595 | 0.24896 | -0.01 | -2.391
-16.5 | -0.613 | 0.23205 | -0.011 | -2.641
-16 | -0.629 | 0.21523 | -0.011 | -2.922
-15.5 | -0.643 | 0.19706 | -0.012 | -3.265
-15 | -0.655 | 0.18297 | -0.012 | -3.582
-14.5 | -0.665 | 0.16712 | -0.013 | -3.979
-14 | -0.672 | 0.15385 | -0.014 | -4.366
-13.5 | -0.675 | 0.14242 | -0.014 | -4.739
-13 | -0.675 | 0.13083 | -0.015 | -5.157
-12.5 | -0.67 | 0.12261 | -0.016 | -5.467
-12 | -0.662 | 0.113 | -0.016 | -5.858
-11.5 | -0.649 | 0.10419 | -0.017 | -6.233
-11 | -0.633 | 0.09799 | -0.019 | -6.458
-10.5 | -0.612 | 0.09031 | -0.02 | -6.776
-10 | -0.587 | 0.08436 | -0.021 | -6.958
-9.5 | -0.558 | 0.07779 | -0.021 | -7.174
-9 | -0.526 | 0.07153 | -0.022 | -7.353
-8.5 | -0.491 | 0.06665 | -0.023 | -7.362
-8 | -0.453 | 0.06218 | -0.023 | -7.282
-7.5 | -0.412 | 0.05862 | -0.025 | -7.023
-7 | -0.369 | 0.05485 | -0.025 | -6.719
-6.5 | -0.325 | 0.05144 | -0.026 | -6.31
-6 | -0.28 | 0.04822 | -0.027 | -5.805
-5.5 | -0.235 | 0.04561 | -0.029 | -5.149
-5 | -0.189 | 0.04336 | -0.032 | -4.368
-4.5 | -0.143 | 0.04104 | -0.034 | -3.493
-4 | -0.097 | 0.03935 | -0.035 | -2.459
-3.5 | -0.061 | 0.0162 | -0.065 | -3.756
-3 | -0.003 | 0.01741 | -0.067 | -0.172
-2.5 | 0.055 | 0.01605 | -0.068 | 3.429
-2 | 0.113 | 0.01554 | -0.069 | 7.282
-1.5 | 0.171 | 0.01659 | -0.071 | 10.328
-1 | 0.23 | 0.01666 | -0.072 | 13.778
-0.5 | 0.288 | 0.01668 | -0.073 | 17.256
0 | 0.342 | 0.01672 | -0.073 | 20.463
0.5 | 0.399 | 0.01684 | -0.074 | 23.714
1 | 0.456 | 0.01624 | -0.075 | 28.104
1.5 | 0.512 | 0.01655 | -0.076 | 30.913
2 | 0.567 | 0.01684 | -0.077 | 33.687
2.5 | 0.625 | 0.01724 | -0.079 | 36.24
3 | 0.699 | 0.0195 | -0.082 | 35.842
3.5 | 0.757 | 0.02074 | -0.084 | 36.486
4 | 0.814 | 0.0214 | -0.085 | 38.06
4.5 | 0.872 | 0.02203 | -0.086 | 39.565
5 | 0.929 | 0.0229 | -0.087 | 40.56
5.5 | 0.986 | 0.02302 | -0.089 | 42.808
6 | 0.848 | 0.04485 | -0.053 | 18.899
6.5 | 1.069 | 0.02557 | -0.089 | 41.813
7 | 1.114 | 0.02621 | -0.09 | 42.5
7.5 | 1.155 | 0.02691 | -0.091 | 42.923
8 | 0.981 | 0.05776 | -0.041 | 16.988
8.5 | 1.008 | 0.06257 | -0.039 | 16.115
9 | 1.032 | 0.06756 | -0.038 | 15.272
9.5 | 1.051 | 0.07319 | -0.037 | 14.355
10 | 1.065 | 0.07942 | -0.037 | 13.403
10.5 | 1.073 | 0.08688 | -0.036 | 12.355
11 | 1.077 | 0.09427 | -0.036 | 11.423
11.5 | 1.075 | 0.10258 | -0.036 | 10.481
12 | 1.068 | 0.11079 | -0.036 | 9.644
12.5 | 1.057 | 0.12144 | -0.036 | 8.702

## 2. Re 50k Mach 0.00 (2)
BIGFOIL.COM POLAR EXPORT
goe548
GOE 548 |  |  |  | Cl Max: | 1.0804 | at alpha= | 10.5 | deg
XFOIL ncrit=9 |  |  |  | L/D Max: | 34.0697 | at alpha= | 7.5 | deg
Re: | 50000 |  |  | Cd Min: | 0.18708 | at alpha= | 15.5 | deg
Mach: | 0 |  |  | Cl=0 at alpha= | 1.6855 | deg
|  |  |  | @ Cl=0.1, Cd= | 0.03374
|  |  |  | @ Cl=0.4, Cd= | 0.045247
|  |  |  | @ Cl=0.6, Cd= | 0.045624
alpha (deg) | Cl | Cd | Cm | Cl/Cd
-11.5 | -0.4119 | 0.13526 | -0.0301 | -3.0452
-11 | -0.4163 | 0.13011 | -0.0301 | -3.1996
-10.5 | -0.4287 | 0.12569 | -0.0299 | -3.4108
-10 | -0.4009 | 0.11678 | -0.0277 | -3.433
-9.5 | -0.3996 | 0.11085 | -0.0262 | -3.6049
-9 | -0.422 | 0.10701 | -0.0242 | -3.9436
-8.5 | -0.4029 | 0.09966 | -0.0212 | -4.0427
-8 | -0.4118 | 0.09427 | -0.0182 | -4.3683
-7.5 | -0.5628 | 0.07757 | -0.0326 | -7.2554
-7 | -0.6267 | 0.0636 | -0.0344 | -9.8538
-6.5 | -0.6367 | 0.05358 | -0.0313 | -11.8832
-6 | -0.6228 | 0.04599 | -0.0275 | -13.5421
-5.5 | -0.6014 | 0.03999 | -0.0233 | -15.0388
-5 | -0.5662 | 0.03524 | -0.0203 | -16.067
-4.5 | -0.527 | 0.03168 | -0.0172 | -16.6351
-4 | -0.4856 | 0.02897 | -0.0145 | -16.7622
-3.5 | -0.4435 | 0.02656 | -0.0119 | -16.698
-3 | -0.4228 | 0.02332 | -0.0037 | -18.1304
-2.5 | -0.4008 | 0.02307 | 0.0064 | -17.3732
-2 | -0.1859 | 0.02539 | -0.0219 | -7.3218
-1.5 | -0.2 | 0.02431 | -0.0148 | -8.2271
-1 | -0.1816 | 0.02442 | -0.0111 | -7.4365
-0.5 | -0.1552 | 0.02492 | -0.0084 | -6.2279
0 | -0.1257 | 0.02567 | -0.0063 | -4.8968
0.5 | -0.095 | 0.02662 | -0.0045 | -3.5687
1 | -0.064 | 0.02776 | -0.0031 | -2.3055
1.5 | -0.0331 | 0.02909 | -0.0019 | -1.1378
2 | 0.0561 | 0.03225 | -0.012 | 1.7395
2.5 | 0.128 | 0.03469 | -0.0183 | 3.6898
3 | 0.1903 | 0.03691 | -0.0227 | 5.1558
3.5 | 0.2506 | 0.03918 | -0.0264 | 6.3961
4 | 0.3102 | 0.04146 | -0.0298 | 7.4819
4.5 | 0.3553 | 0.04355 | -0.0308 | 8.1584
5 | 0.4101 | 0.04563 | -0.0328 | 8.9875
5.5 | 0.5056 | 0.04602 | -0.0378 | 10.9865
6 | 0.5813 | 0.04609 | -0.0394 | 12.6123
6.5 | 0.6924 | 0.04332 | -0.0421 | 15.9834
7 | 0.8679 | 0.03247 | -0.045 | 26.7293
7.5 | 0.9284 | 0.02725 | -0.0361 | 34.0697
8 | 0.9275 | 0.02811 | -0.0244 | 32.9954
8.5 | 0.9065 | 0.03144 | -0.013 | 28.8327
9 | 0.8962 | 0.03721 | -0.0048 | 24.0849
9.5 | 0.9894 | 0.04255 | -0.0078 | 23.2526
10 | 1.0604 | 0.04969 | -0.01 | 21.3403
10.5 | 1.0804 | 0.05693 | -0.0057 | 18.9777
11 | 1.0658 | 0.06385 | 0.0016 | 16.6922
11.5 | 1.0335 | 0.0709 | 0.0086 | 14.5769
12 | 0.9915 | 0.07897 | 0.0128 | 12.5554
12.5 | 0.9475 | 0.08869 | 0.0134 | 10.6833
13 | 0.9172 | 0.10014 | 0.0112 | 9.1592
13.5 | 0.7966 | 0.12814 | -0.009 | 6.2166
14 | 0.7424 | 0.16487 | -0.0326 | 4.5029
14.5 | 0.7264 | 0.1709 | -0.0369 | 4.2504
15 | 0.7367 | 0.17912 | -0.0393 | 4.1129
15.5 | 0.7512 | 0.18708 | -0.0412 | 4.0154

## 3. Re 50k Mach 0.10 (1)
BIGFOIL.COM POLAR EXPORT
goe548
GOE 548 |  |  |  | Cl Max: | 1.159 | at alpha= | 7.5 | deg
JavaFoil+Calcfoil stall+Eppler ext transition |  |  |  | L/D Max: | 42.8 | at alpha= | 7.5 | deg
Re: | 50000 |  |  | Cd Min: | 0.01556 | at alpha= | -2 | deg
Mach: | 0.1 |  |  | Cl=0 at alpha= | -2.9741 | deg
|  |  |  | @ Cl=0.1, Cd= | 0.015674
|  |  |  | @ Cl=0.4, Cd= | 0.016857
|  |  |  | @ Cl=0.6, Cd= | 0.017096
alpha (deg) | Cl | Cd | Cm | Cl/Cd
-18 | -0.514 | 0.31089 | -0.009 | -1.655
-17.5 | -0.537 | 0.28925 | -0.009 | -1.856
-17 | -0.559 | 0.266 | -0.01 | -2.1
-16.5 | -0.58 | 0.24132 | -0.01 | -2.401
-16 | -0.599 | 0.22331 | -0.011 | -2.683
-15.5 | -0.617 | 0.20454 | -0.012 | -3.016
-15 | -0.633 | 0.189 | -0.012 | -3.347
-14.5 | -0.646 | 0.17464 | -0.013 | -3.696
-14 | -0.655 | 0.15828 | -0.014 | -4.141
-13.5 | -0.662 | 0.14618 | -0.014 | -4.527
-13 | -0.664 | 0.13395 | -0.015 | -4.959
-12.5 | -0.662 | 0.12435 | -0.016 | -5.327
-12 | -0.656 | 0.11446 | -0.016 | -5.734
-11.5 | -0.646 | 0.10597 | -0.017 | -6.093
-11 | -0.631 | 0.09819 | -0.019 | -6.422
-10.5 | -0.611 | 0.08956 | -0.02 | -6.822
-10 | -0.587 | 0.08337 | -0.021 | -7.041
-9.5 | -0.559 | 0.0777 | -0.021 | -7.193
-9 | -0.527 | 0.07248 | -0.022 | -7.274
-8.5 | -0.492 | 0.06729 | -0.023 | -7.316
-8 | -0.455 | 0.06263 | -0.024 | -7.257
-7.5 | -0.413 | 0.05834 | -0.024 | -7.086
-7 | -0.37 | 0.05505 | -0.026 | -6.725
-6.5 | -0.326 | 0.05127 | -0.026 | -6.358
-6 | -0.281 | 0.04837 | -0.027 | -5.814
-5.5 | -0.236 | 0.04575 | -0.029 | -5.158
-5 | -0.19 | 0.04348 | -0.032 | -4.377
-4.5 | -0.144 | 0.04115 | -0.034 | -3.501
-4 | -0.097 | 0.03942 | -0.036 | -2.467
-3.5 | -0.061 | 0.01633 | -0.066 | -3.745
-3 | -0.003 | 0.01751 | -0.067 | -0.172
-2.5 | 0.055 | 0.01604 | -0.068 | 3.449
-2 | 0.114 | 0.01556 | -0.07 | 7.31
-1.5 | 0.172 | 0.01668 | -0.071 | 10.326
-1 | 0.231 | 0.01669 | -0.072 | 13.825
-0.5 | 0.289 | 0.01642 | -0.072 | 17.616
0 | 0.344 | 0.0167 | -0.073 | 20.578
0.5 | 0.401 | 0.01686 | -0.074 | 23.794
1 | 0.458 | 0.01624 | -0.076 | 28.212
1.5 | 0.514 | 0.01658 | -0.077 | 30.994
2 | 0.57 | 0.01691 | -0.078 | 33.721
2.5 | 0.628 | 0.01727 | -0.079 | 36.357
3 | 0.703 | 0.01957 | -0.083 | 35.9
3.5 | 0.761 | 0.02084 | -0.084 | 36.497
4 | 0.818 | 0.0215 | -0.085 | 38.072
4.5 | 0.876 | 0.02219 | -0.086 | 39.479
5 | 0.933 | 0.02305 | -0.088 | 40.5
5.5 | 0.99 | 0.02317 | -0.089 | 42.737
6 | 1.045 | 0.02463 | -0.09 | 42.417
6.5 | 1.074 | 0.02579 | -0.09 | 41.65
7 | 1.119 | 0.02648 | -0.091 | 42.251
7.5 | 1.159 | 0.02708 | -0.092 | 42.8
8 | 0.985 | 0.05823 | -0.041 | 16.909
8.5 | 1.011 | 0.06303 | -0.039 | 16.04
9 | 1.033 | 0.06812 | -0.038 | 15.171
9.5 | 1.051 | 0.07393 | -0.037 | 14.217
10 | 1.063 | 0.0804 | -0.037 | 13.225
10.5 | 1.07 | 0.08746 | -0.036 | 12.235
11 | 1.071 | 0.09501 | -0.036 | 11.275
11.5 | 1.067 | 0.10465 | -0.036 | 10.192
12 | 1.057 | 0.11332 | -0.036 | 9.324
12.5 | 1.041 | 0.12452 | -0.036 | 8.362

## 4. Re 50k Mach 0.10 (2)
BIGFOIL.COM POLAR EXPORT
goe548
GOE 548 |  |  |  | Cl Max: | 1.0732 | at alpha= | 10.5 | deg
XFOIL ncrit=9 |  |  |  | L/D Max: | 34.0212 | at alpha= | 7.5 | deg
Re: | 50000 |  |  | Cd Min: | 0.18751 | at alpha= | 15.5 | deg
Mach: | 0.1 |  |  | Cl=0 at alpha= | 1.6693 | deg
|  |  |  | @ Cl=0.1, Cd= | 0.033877
|  |  |  | @ Cl=0.4, Cd= | 0.045215
|  |  |  | @ Cl=0.6, Cd= | 0.045888
alpha (deg) | Cl | Cd | Cm | Cl/Cd
-11.5 | -0.4127 | 0.13593 | -0.0303 | -3.0361
-11 | -0.4176 | 0.13084 | -0.0303 | -3.1917
-10.5 | -0.4112 | 0.12405 | -0.0293 | -3.3148
-10 | -0.3988 | 0.11714 | -0.0278 | -3.4045
-9.5 | -0.3982 | 0.11126 | -0.0264 | -3.579
-9 | -0.4215 | 0.10753 | -0.0243 | -3.9198
-8.5 | -0.401 | 0.10003 | -0.0214 | -4.0088
-8 | -0.4096 | 0.09454 | -0.0185 | -4.3326
-7 | -0.624 | 0.06448 | -0.0347 | -9.6774
-6.5 | -0.6367 | 0.05448 | -0.0317 | -11.6869
-6 | -0.624 | 0.04685 | -0.0279 | -13.3191
-5.5 | -0.6042 | 0.04066 | -0.0237 | -14.8598
-5 | -0.5698 | 0.03576 | -0.0206 | -15.934
-4.5 | -0.531 | 0.03207 | -0.0175 | -16.5575
-4 | -0.4899 | 0.02929 | -0.0147 | -16.7258
-3.5 | -0.4476 | 0.02689 | -0.012 | -16.6456
-3 | -0.4234 | 0.0235 | -0.0047 | -18.017
-2.5 | -0.4033 | 0.02315 | 0.0057 | -17.4212
-2 | -0.1831 | 0.02566 | -0.0224 | -7.1356
-1.5 | -0.2008 | 0.02444 | -0.0149 | -8.216
-1 | -0.183 | 0.02452 | -0.0112 | -7.4633
-0.5 | -0.1567 | 0.02502 | -0.0085 | -6.263
0 | -0.1272 | 0.02576 | -0.0063 | -4.9379
0.5 | -0.0965 | 0.02671 | -0.0045 | -3.6129
1 | -0.0654 | 0.02786 | -0.0031 | -2.3475
1.5 | -0.0319 | 0.02926 | -0.0024 | -1.0902
2 | 0.0623 | 0.03262 | -0.0132 | 1.9099
2.5 | 0.1334 | 0.03499 | -0.0194 | 3.8125
3 | 0.1935 | 0.03711 | -0.0233 | 5.2142
3.5 | 0.2503 | 0.0393 | -0.0264 | 6.369
4 | 0.3133 | 0.04168 | -0.0302 | 7.5168
4.5 | 0.3592 | 0.04375 | -0.0313 | 8.2103
5 | 0.416 | 0.04579 | -0.0334 | 9.085
5.5 | 0.5039 | 0.04622 | -0.0374 | 10.9022
6 | 0.59 | 0.04604 | -0.04 | 12.8149
6.5 | 0.6696 | 0.04483 | -0.0399 | 14.9364
7 | 0.863 | 0.03293 | -0.0436 | 26.2071
7.5 | 0.9298 | 0.02733 | -0.0349 | 34.0212
8 | 0.9253 | 0.02845 | -0.023 | 32.5237
8.5 | 0.9037 | 0.032 | -0.0117 | 28.2406
9 | 0.8972 | 0.03772 | -0.0039 | 23.7858
9.5 | 0.9946 | 0.04324 | -0.0073 | 23.0019
10 | 1.0587 | 0.05043 | -0.0086 | 20.9935
10.5 | 1.0732 | 0.0576 | -0.0038 | 18.6319
11 | 1.055 | 0.06441 | 0.0037 | 16.3794
11.5 | 1.0213 | 0.0716 | 0.0101 | 14.264
12 | 0.9783 | 0.07996 | 0.0135 | 12.2349
12.5 | 0.9339 | 0.0901 | 0.0131 | 10.3651
13 | 0.9076 | 0.10178 | 0.0106 | 8.9173
13.5 | 0.7935 | 0.12961 | -0.0097 | 6.1222
14 | 0.7424 | 0.16553 | -0.0329 | 4.485
14.5 | 0.726 | 0.17145 | -0.0373 | 4.2345
15 | 0.7385 | 0.17988 | -0.0395 | 4.1055
15.5 | 0.7508 | 0.18751 | -0.0417 | 4.0041

## 5. Re 50k Mach 0.25 (1)
BIGFOIL.COM POLAR EXPORT
goe548
GOE 548 |  |  |  | Cl Max: | 1.143 | at alpha= | 7 | deg
JavaFoil+Calcfoil stall+Eppler ext transition |  |  |  | L/D Max: | 42.769 | at alpha= | 5.5 | deg
Re: | 50000 |  |  | Cd Min: | 0.01571 | at alpha= | -2 | deg
Mach: | 0.25 |  |  | Cl=0 at alpha= | -2.975 | deg
|  |  |  | @ Cl=0.1, Cd= | 0.015849
|  |  |  | @ Cl=0.4, Cd= | 0.017087
|  |  |  | @ Cl=0.6, Cd= | 0.017207
alpha (deg) | Cl | Cd | Cm | Cl/Cd
-16.5 | -0.257 | 0.54328 | -0.01 | -0.473
-16 | -0.319 | 0.4106 | -0.011 | -0.776
-15.5 | -0.374 | 0.33508 | -0.011 | -1.116
-15 | -0.424 | 0.28579 | -0.011 | -1.485
-14.5 | -0.47 | 0.24268 | -0.012 | -1.937
-14 | -0.51 | 0.20897 | -0.013 | -2.442
-13.5 | -0.545 | 0.18405 | -0.014 | -2.96
-13 | -0.572 | 0.16182 | -0.014 | -3.537
-12.5 | -0.593 | 0.14545 | -0.015 | -4.076
-12 | -0.606 | 0.13131 | -0.016 | -4.614
-11.5 | -0.611 | 0.11748 | -0.017 | -5.202
-11 | -0.609 | 0.10682 | -0.018 | -5.7
-10.5 | -0.599 | 0.09724 | -0.02 | -6.165
-10 | -0.583 | 0.08943 | -0.021 | -6.523
-9.5 | -0.561 | 0.08323 | -0.022 | -6.74
-9 | -0.533 | 0.0755 | -0.022 | -7.057
-8.5 | -0.5 | 0.07008 | -0.023 | -7.137
-8 | -0.464 | 0.06425 | -0.024 | -7.216
-7.5 | -0.423 | 0.05957 | -0.025 | -7.094
-7 | -0.379 | 0.05584 | -0.026 | -6.782
-6.5 | -0.334 | 0.05224 | -0.027 | -6.392
-6 | -0.288 | 0.04891 | -0.028 | -5.893
-5.5 | -0.242 | 0.04648 | -0.03 | -5.204
-5 | -0.195 | 0.04394 | -0.032 | -4.442
-4.5 | -0.148 | 0.04156 | -0.034 | -3.557
-4 | -0.1 | 0.03954 | -0.037 | -2.526
-3.5 | -0.063 | 0.01649 | -0.067 | -3.809
-3 | -0.003 | 0.01764 | -0.069 | -0.175
-2.5 | 0.057 | 0.0162 | -0.07 | 3.509
-2 | 0.117 | 0.01571 | -0.071 | 7.438
-1.5 | 0.177 | 0.01687 | -0.073 | 10.493
-1 | 0.237 | 0.01687 | -0.074 | 14.055
-0.5 | 0.297 | 0.01662 | -0.074 | 17.886
0 | 0.353 | 0.01696 | -0.075 | 20.815
0.5 | 0.412 | 0.01712 | -0.076 | 24.066
1 | 0.47 | 0.01649 | -0.078 | 28.511
1.5 | 0.528 | 0.01685 | -0.079 | 31.321
2 | 0.586 | 0.01711 | -0.08 | 34.23
2.5 | 0.645 | 0.01752 | -0.081 | 36.847
3 | 0.722 | 0.02067 | -0.085 | 34.913
3.5 | 0.781 | 0.02126 | -0.086 | 36.755
4 | 0.841 | 0.02192 | -0.088 | 38.342
4.5 | 0.9 | 0.02268 | -0.089 | 39.662
5 | 0.958 | 0.02295 | -0.09 | 41.757
5.5 | 1.017 | 0.02377 | -0.091 | 42.769
6 | 0.874 | 0.04595 | -0.055 | 19.015
6.5 | 1.1 | 0.02645 | -0.092 | 41.575
7 | 1.143 | 0.02748 | -0.093 | 41.587
7.5 | 0.974 | 0.05479 | -0.045 | 17.786
8 | 1 | 0.05978 | -0.04 | 16.734
8.5 | 1.023 | 0.06506 | -0.039 | 15.718
9 | 1.038 | 0.07119 | -0.038 | 14.586
9.5 | 1.046 | 0.07829 | -0.037 | 13.366
10 | 1.046 | 0.08624 | -0.037 | 12.132
10.5 | 1.037 | 0.09571 | -0.036 | 10.834
11 | 1.018 | 0.10539 | -0.036 | 9.661
11.5 | 0.99 | 0.12009 | -0.035 | 8.24
12 | 0.951 | 0.13375 | -0.035 | 7.113

## 6. Re 50k Mach 0.25 (2)
BIGFOIL.COM POLAR EXPORT
goe548
GOE 548 |  |  |  | Cl Max: | 1.0382 | at alpha= | 10 | deg
XFOIL ncrit=9 |  |  |  | L/D Max: | 32.4377 | at alpha= | 7.5 | deg
Re: | 50000 |  |  | Cd Min: | 0.1843 | at alpha= | 15 | deg
Mach: | 0.25 |  |  | Cl=0 at alpha= | 1.5376 | deg
|  |  |  | @ Cl=0.1, Cd= | 0.034416
|  |  |  | @ Cl=0.4, Cd= | 0.045675
|  |  |  | @ Cl=0.6, Cd= | 0.046892
alpha (deg) | Cl | Cd | Cm | Cl/Cd
-11.5 | -0.4209 | 0.14016 | -0.0316 | -3.003
-11 | -0.4061 | 0.13216 | -0.0307 | -3.0728
-10.5 | -0.3928 | 0.12521 | -0.0294 | -3.1371
-10 | -0.3904 | 0.11925 | -0.0284 | -3.2738
-9.5 | -0.3934 | 0.11372 | -0.0271 | -3.4594
-9 | -0.4003 | 0.10832 | -0.0251 | -3.6955
-8.5 | -0.392 | 0.10195 | -0.0224 | -3.845
-8 | -0.4033 | 0.09649 | -0.0198 | -4.1797
-7.5 | -0.5496 | 0.07916 | -0.0364 | -6.9429
-7 | -0.6018 | 0.06887 | -0.0363 | -8.7382
-6.5 | -0.6338 | 0.05913 | -0.0337 | -10.7188
-6 | -0.6267 | 0.05144 | -0.03 | -12.1831
-5.5 | -0.6166 | 0.04449 | -0.026 | -13.8593
-5 | -0.5883 | 0.03875 | -0.0224 | -15.1819
-4.5 | -0.5531 | 0.03449 | -0.019 | -16.0365
-4 | -0.5122 | 0.0312 | -0.0159 | -16.4167
-3.5 | -0.4693 | 0.02855 | -0.013 | -16.4378
-3 | -0.4259 | 0.02549 | -0.01 | -16.7085
-2.5 | -0.4123 | 0.02378 | 0.0013 | -17.3381
-2 | -0.1662 | 0.02726 | -0.025 | -6.0968
-1.5 | -0.2028 | 0.0253 | -0.0159 | -8.0158
-1 | -0.1907 | 0.0251 | -0.0115 | -7.5976
-0.5 | -0.1653 | 0.02553 | -0.0086 | -6.4747
0 | -0.1357 | 0.02627 | -0.0064 | -5.1656
0.5 | -0.1045 | 0.02724 | -0.0045 | -3.8363
1 | -0.0728 | 0.02842 | -0.003 | -2.5616
1.5 | -0.0062 | 0.03085 | -0.0085 | -0.20097
2 | 0.0762 | 0.03362 | -0.0167 | 2.2665
2.5 | 0.1417 | 0.03581 | -0.0214 | 3.957
3 | 0.2009 | 0.03798 | -0.0248 | 5.2896
3.5 | 0.2618 | 0.0403 | -0.0283 | 6.4963
4 | 0.315 | 0.0425 | -0.0303 | 7.4118
4.5 | 0.3629 | 0.04468 | -0.0314 | 8.1222
5 | 0.4334 | 0.04657 | -0.0348 | 9.3064
5.5 | 0.5106 | 0.04703 | -0.0368 | 10.8569
6 | 0.588 | 0.04728 | -0.038 | 12.4365
6.5 | 0.7121 | 0.04327 | -0.0396 | 16.4571
7 | 0.8983 | 0.03035 | -0.0392 | 29.598
7.5 | 0.9248 | 0.02851 | -0.0277 | 32.4377
8 | 0.9155 | 0.03043 | -0.016 | 30.0854
8.5 | 0.8934 | 0.03499 | -0.0058 | 25.533
9 | 0.9106 | 0.04042 | -0.0003 | 22.5285
9.5 | 1.0069 | 0.04692 | -0.0029 | 21.4599
10 | 1.0382 | 0.0538 | -0.0002 | 19.2974
10.5 | 1.0279 | 0.06056 | 0.0062 | 16.9732
11 | 0.9999 | 0.06785 | 0.0118 | 14.7369
11.5 | 0.962 | 0.07618 | 0.0147 | 12.628
12 | 0.9183 | 0.08632 | 0.014 | 10.6383
12.5 | 0.8821 | 0.09814 | 0.0104 | 8.9882
13 | 0.7884 | 0.12365 | -0.0077 | 6.3761
13.5 | 0.7829 | 0.13636 | -0.0127 | 5.7414
14 | 0.7428 | 0.16891 | -0.0345 | 4.3976
14.5 | 0.727 | 0.17461 | -0.0392 | 4.1636
15 | 0.7502 | 0.1843 | -0.0407 | 4.0705

## 7. Re 50k Mach 0.50 (1)
BIGFOIL.COM POLAR EXPORT
goe548
GOE 548 |  |  |  | Cl Max: | 1.23 | at alpha= | 20 | deg
JavaFoil+Calcfoil stall+Eppler ext transition |  |  |  | L/D Max: | 39.729 | at alpha= | 4 | deg
Re: | 50000 |  |  | Cd Min: | 0.01599 | at alpha= | -1.5 | deg
Mach: | 0.5 |  |  | Cl=0 at alpha= | -2.9773 | deg
|  |  |  | @ Cl=0.1, Cd= | 0.016377
|  |  |  | @ Cl=0.4, Cd= | 0.018065
|  |  |  | @ Cl=0.6, Cd= | 0.018014
alpha (deg) | Cl | Cd | Cm | Cl/Cd
-20 | -0.898 | 0.38236 | -0.014 | -2.349
-19.5 | -0.873 | 0.36924 | -0.015 | -2.364
-19 | -0.846 | 0.35129 | -0.015 | -2.409
-18.5 | -0.819 | 0.32253 | -0.015 | -2.538
-18 | -0.793 | 0.32617 | -0.016 | -2.431
-17.5 | -0.768 | 0.30929 | -0.016 | -2.482
-17 | -0.742 | 0.30088 | -0.017 | -2.467
-16.5 | -0.717 | 0.29321 | -0.018 | -2.444
-16 | -0.691 | 0.29681 | -0.018 | -2.329
-15.5 | -0.665 | 0.29167 | -0.019 | -2.282
-15 | -0.64 | 0.27934 | -0.02 | -2.29
-14.5 | -0.614 | 0.27357 | -0.021 | -2.244
-14 | -0.588 | 0.26162 | -0.021 | -2.247
-13.5 | -0.562 | 0.25629 | -0.022 | -2.192
-13 | -0.535 | 0.30038 | -0.022 | -1.782
-12.5 | -0.508 | 0.2601 | -0.021 | -1.953
-12 | -0.482 | 0.25356 | -0.021 | -1.899
-11.5 | -0.455 | 0.2472 | -0.021 | -1.842
-11 | -0.429 | 0.25546 | -0.022 | -1.68
-10.5 | -0.403 | 0.2523 | -0.023 | -1.596
-10 | -0.376 | 0.24949 | -0.023 | -1.509
-9.5 | -0.349 | 0.18731 | -0.022 | -1.865
-9 | -0.322 | 0.17077 | -0.019 | -1.888
-8.5 | -0.465 | 0.10022 | -0.025 | -4.638
-8 | -0.478 | 0.08325 | -0.026 | -5.741
-7.5 | -0.45 | 0.07223 | -0.027 | -6.236
-7 | -0.409 | 0.06348 | -0.028 | -6.451
-6.5 | -0.365 | 0.05748 | -0.029 | -6.342
-6 | -0.317 | 0.05269 | -0.031 | -6.014
-5.5 | -0.267 | 0.04917 | -0.032 | -5.434
-5 | -0.216 | 0.04594 | -0.034 | -4.703
-4.5 | -0.164 | 0.04339 | -0.036 | -3.779
-4 | -0.111 | 0.04093 | -0.039 | -2.713
-3.5 | -0.057 | 0.03902 | -0.042 | -1.467
-3 | -0.003 | 0.01689 | -0.077 | -0.204
-2.5 | 0.063 | 0.01678 | -0.078 | 3.781
-2 | 0.131 | 0.01604 | -0.078 | 8.14
-1.5 | 0.198 | 0.01599 | -0.08 | 12.382
-1 | 0.265 | 0.0174 | -0.081 | 15.23
-0.5 | 0.332 | 0.01748 | -0.082 | 19.005
0 | 0.393 | 0.01805 | -0.084 | 21.76
0.5 | 0.458 | 0.01819 | -0.085 | 25.185
1 | 0.523 | 0.01744 | -0.086 | 30.008
1.5 | 0.586 | 0.01799 | -0.088 | 32.582
2 | 0.655 | 0.01811 | -0.09 | 36.176
2.5 | 0.739 | 0.02084 | -0.094 | 35.455
3 | 0.805 | 0.0225 | -0.095 | 35.804
3.5 | 0.872 | 0.02341 | -0.096 | 37.222
4 | 0.937 | 0.02359 | -0.098 | 39.729
4.5 | 0.817 | 0.03962 | -0.059 | 20.615
5 | 0.868 | 0.04312 | -0.06 | 20.141
5.5 | 1.103 | 0.02805 | -0.1 | 39.334
6 | 1.157 | 0.02974 | -0.101 | 38.894
6.5 | 0.992 | 0.05291 | -0.051 | 18.754
7 | 1.013 | 0.05784 | -0.047 | 17.519
7.5 | 1.011 | 0.06606 | -0.042 | 15.309
8 | 0.956 | 0.08064 | -0.038 | 11.859
8.5 | 0.617 | 0.16194 | -0.033 | 3.811
9 | 0.644 | 0.16449 | -0.034 | 3.913
9.5 | 0.67 | 0.16963 | -0.035 | 3.951
10 | 0.697 | 0.17654 | -0.037 | 3.947
10.5 | 0.723 | 0.17833 | -0.04 | 4.056
11 | 0.752 | 2.2812 | -0.053 | 0.33
11.5 | 0.778 | 0.25208 | -0.051 | 3.085
12 | 0.804 | 0.25012 | -0.051 | 3.214
12.5 | 0.83 | 0.25373 | -0.052 | 3.272
13 | 0.856 | 0.26218 | -0.053 | 3.266
13.5 | 0.886 | 0.30969 | -0.061 | 2.86
14 | 0.912 | 0.29605 | -0.063 | 3.082
14.5 | 0.942 | 0.32652 | -0.069 | 2.886
15 | 0.969 | 0.33879 | -0.071 | 2.861
15.5 | 0.995 | 0.349 | -0.072 | 2.851
16 | 1.021 | 0.3366 | -0.072 | 3.033
16.5 | 1.046 | 0.39028 | -0.072 | 2.68
17 | 1.072 | 0.40725 | -0.073 | 2.631
17.5 | 1.097 | 0.39189 | -0.074 | 2.799
18 | 1.123 | 0.37659 | -0.075 | 2.982
18.5 | 1.149 | 0.37833 | -0.076 | 3.036
19 | 1.174 | 0.39024 | -0.077 | 3.008
19.5 | 1.2 | 0.43511 | -0.078 | 2.759
20 | 1.23 | 0.46606 | -0.082 | 2.639

## 8. Re 50k Mach 0.50 (2)
BIGFOIL.COM POLAR EXPORT
goe548
GOE 548 |  |  |  | Cl Max: | 0.9606 | at alpha= | 20 | deg
XFOIL ncrit=9 |  |  |  | L/D Max: | 25.1425 | at alpha= | 7.5 | deg
Re: | 50000 |  |  | Cd Min: | 0.2837 | at alpha= | 20 | deg
Mach: | 0.5 |  |  | Cl=0 at alpha= | 1.2381 | deg
|  |  |  | @ Cl=0.1, Cd= | 0.037003
|  |  |  | @ Cl=0.4, Cd= | 0.04879
|  |  |  | @ Cl=0.6, Cd= | 0.05066
alpha (deg) | Cl | Cd | Cm | Cl/Cd
-20 | -0.6356 | 0.26121 | 0.0028 | -2.4333
-19.5 | -0.6193 | 0.25614 | -0.0016 | -2.4178
-19 | -0.6045 | 0.25073 | -0.006 | -2.411
-18.5 | -0.5796 | 0.23986 | -0.008 | -2.4164
-18 | -0.5683 | 0.23669 | -0.0125 | -2.401
-17.5 | -0.5449 | 0.22614 | -0.0145 | -2.4096
-17 | -0.5328 | 0.22193 | -0.0182 | -2.4008
-16.5 | -0.5103 | 0.21214 | -0.0199 | -2.4055
-16 | -0.5066 | 0.21044 | -0.0239 | -2.4073
-15.5 | -0.4786 | 0.19865 | -0.0247 | -2.4093
-15 | -0.4713 | 0.19403 | -0.0276 | -2.429
-14.5 | -0.457 | 0.18749 | -0.0292 | -2.4375
-14 | -0.4383 | 0.1792 | -0.03 | -2.4459
-13.5 | -0.4242 | 0.17212 | -0.0311 | -2.4646
-13 | -0.4164 | 0.16614 | -0.0324 | -2.5063
-12.5 | -0.4237 | 0.16368 | -0.0339 | -2.5886
-12 | -0.4061 | 0.15526 | -0.0339 | -2.6156
-11.5 | -0.4019 | 0.14946 | -0.0339 | -2.689
-11 | -0.3896 | 0.14181 | -0.0333 | -2.7473
-10.5 | -0.3851 | 0.13565 | -0.0327 | -2.8389
-10 | -0.3844 | 0.12983 | -0.0317 | -2.9608
-9.5 | -0.3675 | 0.12194 | -0.03 | -3.0138
-9 | -0.364 | 0.11587 | -0.028 | -3.1415
-8.5 | -0.3748 | 0.11066 | -0.0262 | -3.387
-8 | -0.4211 | 0.09862 | -0.0375 | -4.2699
-7.5 | -0.4418 | 0.09057 | -0.038 | -4.878
-7 | -0.4773 | 0.08309 | -0.0382 | -5.7444
-6 | -0.5705 | 0.06868 | -0.0348 | -8.3066
-5.5 | -0.596 | 0.06161 | -0.0313 | -9.6738
-5 | -0.6128 | 0.05425 | -0.028 | -11.2959
-4.5 | -0.6147 | 0.04703 | -0.0249 | -13.0704
-4 | -0.5915 | 0.04115 | -0.0211 | -14.3742
-3.5 | -0.5568 | 0.03625 | -0.0175 | -15.36
-3 | -0.5118 | 0.03254 | -0.014 | -15.7283
-2.5 | -0.4608 | 0.02963 | -0.0108 | -15.5518
-2 | -0.4241 | 0.02684 | -0.0043 | -15.801
-1.5 | -0.4042 | 0.02637 | 0.0091 | -15.328
-1 | -0.2012 | 0.02885 | -0.015 | -6.974
-0.5 | -0.1987 | 0.02814 | -0.0097 | -7.0611
0 | -0.1725 | 0.02863 | -0.0067 | -6.0251
0.5 | -0.1235 | 0.03011 | -0.0077 | -4.1016
1 | -0.0359 | 0.0327 | -0.0159 | -1.0979
1.5 | 0.0395 | 0.03502 | -0.0214 | 1.1279
2 | 0.1106 | 0.03735 | -0.0259 | 2.9612
3 | 0.2229 | 0.04167 | -0.0294 | 5.3492
3.5 | 0.2788 | 0.04402 | -0.031 | 6.3335
4 | 0.3269 | 0.04633 | -0.0314 | 7.0559
4.5 | 0.3917 | 0.04865 | -0.0334 | 8.0514
5 | 0.4668 | 0.04992 | -0.0346 | 9.351
5.5 | 0.5532 | 0.05066 | -0.0356 | 10.9199
6 | 0.6304 | 0.05066 | -0.0337 | 12.4437
6.5 | 0.771 | 0.04319 | -0.0276 | 17.8514
7 | 0.8921 | 0.03748 | -0.0201 | 23.802
7.5 | 0.9177 | 0.0365 | -0.0077 | 25.1425
8 | 0.9067 | 0.04005 | 0.0023 | 22.6392
8.5 | 0.9049 | 0.04621 | 0.0091 | 19.5823
9 | 0.9164 | 0.05347 | 0.0132 | 17.1386
9.5 | 0.9029 | 0.06165 | 0.0156 | 14.6456
10 | 0.8693 | 0.07177 | 0.0147 | 12.1123
10.5 | 0.8468 | 0.08205 | 0.0126 | 10.3205
11 | 0.8082 | 0.09575 | 0.0057 | 8.4407
11.5 | 0.7789 | 0.11036 | -0.0024 | 7.0578
12 | 0.7607 | 0.12464 | -0.0103 | 6.1032
12.5 | 0.7546 | 0.13705 | -0.0164 | 5.506
13 | 0.7515 | 0.14931 | -0.0228 | 5.0332
13.5 | 0.7497 | 0.16129 | -0.0295 | 4.6481
14 | 0.7559 | 0.17277 | -0.0355 | 4.3752
14.5 | 0.7671 | 0.19073 | -0.0457 | 4.0219
15 | 0.7684 | 0.19663 | -0.0506 | 3.9078
15.5 | 0.7928 | 0.20689 | -0.0531 | 3.832
16 | 0.8057 | 0.21375 | -0.0571 | 3.7694
16.5 | 0.8226 | 0.22246 | -0.061 | 3.6977
17 | 0.8427 | 0.23092 | -0.0644 | 3.6493
17.5 | 0.8567 | 0.23813 | -0.0691 | 3.5976
18 | 0.8885 | 0.25169 | -0.071 | 3.5301
18.5 | 0.8944 | 0.25389 | -0.0771 | 3.5228
19 | 0.9186 | 0.26474 | -0.0804 | 3.4698
19.5 | 0.9329 | 0.27012 | -0.0857 | 3.4537
20 | 0.9606 | 0.2837 | -0.0884 | 3.386

## 9. Re 100k Mach 0.00 (1)
BIGFOIL.COM POLAR EXPORT
goe548
GOE 548 |  |  |  | Cl Max: | 1.196 | at alpha= | 8 | deg
JavaFoil+Calcfoil stall+Eppler ext transition |  |  |  | L/D Max: | 51.483 | at alpha= | 7.5 | deg
Re: | 100000 |  |  | Cd Min: | 0.01155 | at alpha= | -2 | deg
Mach: | 0 |  |  | Cl=0 at alpha= | -2.9741 | deg
|  |  |  | @ Cl=0.1, Cd= | 0.011815
|  |  |  | @ Cl=0.4, Cd= | 0.012336
|  |  |  | @ Cl=0.6, Cd= | 0.012378
alpha (deg) | Cl | Cd | Cm | Cl/Cd
-18.5 | -0.538 | 0.26194 | -0.009 | -2.053
-18 | -0.557 | 0.24199 | -0.009 | -2.304
-17.5 | -0.577 | 0.22588 | -0.01 | -2.554
-17 | -0.595 | 0.20896 | -0.01 | -2.849
-16.5 | -0.613 | 0.19456 | -0.011 | -3.151
-16 | -0.629 | 0.18235 | -0.012 | -3.45
-15.5 | -0.644 | 0.1676 | -0.012 | -3.84
-15 | -0.656 | 0.15658 | -0.013 | -4.188
-14.5 | -0.665 | 0.14469 | -0.013 | -4.598
-14 | -0.672 | 0.13378 | -0.014 | -5.023
-13.5 | -0.675 | 0.12376 | -0.015 | -5.456
-13 | -0.675 | 0.11486 | -0.016 | -5.876
-12.5 | -0.671 | 0.10806 | -0.017 | -6.207
-12 | -0.662 | 0.10021 | -0.018 | -6.61
-11.5 | -0.65 | 0.09289 | -0.019 | -6.997
-11 | -0.633 | 0.08629 | -0.02 | -7.338
-10.5 | -0.612 | 0.07986 | -0.021 | -7.667
-10 | -0.587 | 0.07421 | -0.021 | -7.912
-9.5 | -0.558 | 0.06879 | -0.022 | -8.114
-9 | -0.526 | 0.06353 | -0.023 | -8.28
-8.5 | -0.491 | 0.05992 | -0.024 | -8.192
-8 | -0.453 | 0.05696 | -0.024 | -7.952
-7.5 | -0.412 | 0.05197 | -0.025 | -7.925
-7 | -0.369 | 0.04987 | -0.026 | -7.391
-6.5 | -0.325 | 0.04678 | -0.027 | -6.939
-6 | -0.28 | 0.04403 | -0.028 | -6.365
-5.5 | -0.235 | 0.04129 | -0.031 | -5.703
-5 | -0.19 | 0.03913 | -0.034 | -4.857
-4.5 | -0.176 | 0.01474 | -0.062 | -11.915
-4 | -0.118 | 0.0145 | -0.064 | -8.165
-3.5 | -0.061 | 0.01294 | -0.065 | -4.705
-3 | -0.003 | 0.01282 | -0.067 | -0.234
-2.5 | 0.055 | 0.01273 | -0.068 | 4.326
-2 | 0.113 | 0.01155 | -0.069 | 9.805
-1.5 | 0.171 | 0.01232 | -0.071 | 13.915
-1 | 0.23 | 0.01235 | -0.072 | 18.606
-0.5 | 0.288 | 0.01236 | -0.073 | 23.29
0 | 0.349 | 0.01231 | -0.075 | 28.376
0.5 | 0.408 | 0.01234 | -0.076 | 33.07
1 | 0.467 | 0.0119 | -0.077 | 39.234
1.5 | 0.525 | 0.01205 | -0.078 | 43.516
2 | 0.583 | 0.01229 | -0.08 | 47.408
2.5 | 0.641 | 0.01259 | -0.081 | 50.917
3 | 0.699 | 0.0162 | -0.082 | 43.147
3.5 | 0.757 | 0.0172 | -0.084 | 44.013
4 | 0.814 | 0.01772 | -0.085 | 45.952
4.5 | 0.872 | 0.01827 | -0.086 | 47.715
5 | 0.929 | 0.019 | -0.087 | 48.88
5.5 | 0.986 | 0.01918 | -0.089 | 51.379
6 | 1.04 | 0.02021 | -0.09 | 51.459
6.5 | 1.091 | 0.02156 | -0.091 | 50.592
7 | 1.138 | 0.02229 | -0.092 | 51.059
7.5 | 1.182 | 0.02296 | -0.093 | 51.483
8 | 1.196 | 0.0241 | -0.092 | 49.636
8.5 | 1.009 | 0.05773 | -0.041 | 17.484
9 | 1.032 | 0.06221 | -0.039 | 16.59
9.5 | 1.051 | 0.06692 | -0.039 | 15.703
10 | 1.065 | 0.07229 | -0.038 | 14.73
10.5 | 1.074 | 0.07848 | -0.038 | 13.681
11 | 1.077 | 0.08449 | -0.038 | 12.75
11.5 | 1.075 | 0.09168 | -0.037 | 11.731
12 | 1.069 | 0.09857 | -0.037 | 10.842
12.5 | 1.057 | 0.10672 | -0.037 | 9.903
13 | 1.041 | 0.11586 | -0.037 | 8.984

## 10. Re 100k Mach 0.00 (2)
BIGFOIL.COM POLAR EXPORT
goe548
GOE 548 |  |  |  | Cl Max: | 1.1194 | at alpha= | 11 | deg
XFOIL ncrit=9 |  |  |  | L/D Max: | 53.6764 | at alpha= | 6 | deg
Re: | 100000 |  |  | Cd Min: | 0.18442 | at alpha= | 16 | deg
Mach: | 0 |  |  | Cl=0 at alpha= | -1.0437 | deg
|  |  |  | @ Cl=0.1, Cd= | 0.022228
|  |  |  | @ Cl=0.4, Cd= | 0.023498
|  |  |  | @ Cl=0.6, Cd= | 0.021415
alpha (deg) | Cl | Cd | Cm | Cl/Cd
-12 | -0.4272 | 0.13262 | -0.0377 | -3.2212
-11.5 | -0.4317 | 0.12531 | -0.0395 | -3.4451
-11 | -0.4294 | 0.11937 | -0.0397 | -3.5972
-10.5 | -0.4299 | 0.11235 | -0.0397 | -3.8264
-10 | -0.4627 | 0.1068 | -0.0431 | -4.3324
-9.5 | -0.4469 | 0.10056 | -0.039 | -4.4441
-9 | -0.4543 | 0.09477 | -0.0366 | -4.7937
-8.5 | -0.5264 | 0.08946 | -0.0375 | -5.8842
-8 | -0.6105 | 0.0836 | -0.036 | -7.3026
-7.5 | -0.5637 | 0.07827 | -0.028 | -7.202
-7 | -0.6727 | 0.05054 | -0.032 | -13.3102
-6.5 | -0.6608 | 0.04342 | -0.0274 | -15.2188
-6 | -0.6427 | 0.03673 | -0.0226 | -17.498
-5.5 | -0.6139 | 0.03186 | -0.0183 | -19.2687
-5 | -0.5794 | 0.02835 | -0.0146 | -20.4374
-4.5 | -0.5425 | 0.0262 | -0.0116 | -20.7061
-4 | -0.5048 | 0.02397 | -0.009 | -21.0597
-3.5 | -0.4558 | 0.02248 | -0.0087 | -20.2758
-3 | -0.3928 | 0.0205 | -0.0112 | -19.161
-2.5 | -0.3372 | 0.01991 | -0.0112 | -16.9362
-2 | -0.2723 | 0.02003 | -0.0119 | -13.5946
-1.5 | -0.0908 | 0.02155 | -0.0352 | -4.2135
-1 | 0.0087 | 0.0219 | -0.0468 | 0.39726
-0.5 | 0.0561 | 0.02199 | -0.0474 | 2.5512
0 | 0.1169 | 0.02232 | -0.0498 | 5.2375
0.5 | 0.1817 | 0.02267 | -0.0525 | 8.015
1 | 0.2488 | 0.02296 | -0.0553 | 10.8362
1.5 | 0.3178 | 0.02313 | -0.0582 | 13.7397
2 | 0.3646 | 0.02347 | -0.057 | 15.5347
2.5 | 0.4285 | 0.02352 | -0.0586 | 18.2185
3 | 0.5003 | 0.02326 | -0.0612 | 21.509
3.5 | 0.61 | 0.02123 | -0.0688 | 28.7329
4 | 0.6921 | 0.01946 | -0.0711 | 35.5653
4.5 | 0.7763 | 0.01793 | -0.074 | 43.2962
5 | 0.844 | 0.01731 | -0.0745 | 48.7579
5.5 | 0.8782 | 0.01688 | -0.0681 | 52.0261
6 | 0.9023 | 0.01681 | -0.0604 | 53.6764
6.5 | 0.9207 | 0.01741 | -0.0521 | 52.8834
7 | 0.9214 | 0.01899 | -0.0416 | 48.5203
8 | 0.9142 | 0.0245 | -0.0224 | 37.3143
8.5 | 0.9224 | 0.02727 | -0.0152 | 33.8247
9 | 0.9368 | 0.0299 | -0.0095 | 31.3311
9.5 | 0.9636 | 0.03286 | -0.0054 | 29.3244
10 | 1.0025 | 0.03609 | -0.0033 | 27.7778
10.5 | 1.096 | 0.0438 | -0.0089 | 25.0228
11 | 1.1194 | 0.04911 | -0.0046 | 22.7937
12 | 1.0639 | 0.06308 | 0.012 | 16.8659
12.5 | 1.024 | 0.07096 | 0.0164 | 14.4307
13 | 0.9805 | 0.08042 | 0.0174 | 12.1922
13.5 | 0.9368 | 0.09139 | 0.0148 | 10.2506
14 | 0.9082 | 0.1034 | 0.0108 | 8.7834
14.5 | 0.7908 | 0.1398 | -0.014 | 5.6567
15 | 0.7488 | 0.16816 | -0.0302 | 4.4529
15.5 | 0.7525 | 0.17657 | -0.034 | 4.2618
16 | 0.7736 | 0.18442 | -0.0349 | 4.1948

## 11. Re 100k Mach 0.10 (1)
BIGFOIL.COM POLAR EXPORT
goe548
GOE 548 |  |  |  | Cl Max: | 1.164 | at alpha= | 7.5 | deg
JavaFoil+Calcfoil stall+Eppler ext transition |  |  |  | L/D Max: | 51.523 | at alpha= | 5.5 | deg
Re: | 100000 |  |  | Cd Min: | 0.01165 | at alpha= | -2 | deg
Mach: | 0.1 |  |  | Cl=0 at alpha= | -2.9741 | deg
|  |  |  | @ Cl=0.1, Cd= | 0.011904
|  |  |  | @ Cl=0.4, Cd= | 0.012391
|  |  |  | @ Cl=0.6, Cd= | 0.0124
alpha (deg) | Cl | Cd | Cm | Cl/Cd
-18 | -0.515 | 0.25715 | -0.009 | -2.001
-17.5 | -0.537 | 0.23915 | -0.01 | -2.245
-17 | -0.559 | 0.22026 | -0.01 | -2.537
-16.5 | -0.58 | 0.2043 | -0.011 | -2.837
-16 | -0.599 | 0.18804 | -0.011 | -3.187
-15.5 | -0.617 | 0.17639 | -0.012 | -3.499
-15 | -0.633 | 0.16092 | -0.013 | -3.932
-14.5 | -0.646 | 0.15031 | -0.013 | -4.296
-14 | -0.656 | 0.13725 | -0.014 | -4.777
-13.5 | -0.662 | 0.12655 | -0.015 | -5.231
-13 | -0.664 | 0.11725 | -0.016 | -5.668
-12.5 | -0.663 | 0.10959 | -0.017 | -6.048
-12 | -0.657 | 0.10152 | -0.018 | -6.469
-11.5 | -0.646 | 0.09363 | -0.019 | -6.901
-11 | -0.631 | 0.08816 | -0.02 | -7.159
-10.5 | -0.611 | 0.07932 | -0.021 | -7.706
-10 | -0.587 | 0.0736 | -0.021 | -7.978
-9.5 | -0.559 | 0.06908 | -0.022 | -8.093
-9 | -0.527 | 0.06439 | -0.023 | -8.192
-8.5 | -0.492 | 0.06082 | -0.023 | -8.096
-8 | -0.455 | 0.05678 | -0.024 | -8.006
-7.5 | -0.414 | 0.05343 | -0.025 | -7.74
-7 | -0.37 | 0.05007 | -0.026 | -7.396
-6.5 | -0.326 | 0.04692 | -0.027 | -6.95
-6 | -0.282 | 0.04415 | -0.028 | -6.376
-5.5 | -0.236 | 0.04137 | -0.03 | -5.716
-5 | -0.191 | 0.03925 | -0.034 | -4.864
-4.5 | -0.176 | 0.01473 | -0.063 | -11.98
-4 | -0.119 | 0.01459 | -0.064 | -8.155
-3.5 | -0.061 | 0.01307 | -0.066 | -4.68
-3 | -0.003 | 0.01291 | -0.067 | -0.233
-2.5 | 0.055 | 0.01272 | -0.068 | 4.351
-2 | 0.114 | 0.01165 | -0.07 | 9.771
-1.5 | 0.172 | 0.01239 | -0.071 | 13.908
-1 | 0.231 | 0.01234 | -0.072 | 18.705
-0.5 | 0.289 | 0.01238 | -0.074 | 23.372
0 | 0.351 | 0.01235 | -0.075 | 28.428
0.5 | 0.41 | 0.0124 | -0.076 | 33.063
1 | 0.469 | 0.01191 | -0.078 | 39.375
1.5 | 0.527 | 0.0121 | -0.079 | 43.574
2 | 0.586 | 0.01233 | -0.08 | 47.508
2.5 | 0.644 | 0.01262 | -0.081 | 51.037
3 | 0.703 | 0.01625 | -0.083 | 43.235
3.5 | 0.761 | 0.01728 | -0.084 | 44.027
4 | 0.818 | 0.0178 | -0.085 | 45.983
4.5 | 0.876 | 0.01836 | -0.086 | 47.72
5 | 0.933 | 0.01912 | -0.088 | 48.814
5.5 | 0.99 | 0.01922 | -0.089 | 51.523
6 | 1.045 | 0.02039 | -0.09 | 51.252
6.5 | 1.096 | 0.02174 | -0.091 | 50.396
7 | 1.143 | 0.02236 | -0.093 | 51.115
7.5 | 1.164 | 0.02306 | -0.092 | 50.47
8 | 0.988 | 0.05318 | -0.046 | 18.573
8.5 | 1.011 | 0.05793 | -0.04 | 17.459
9 | 1.034 | 0.06248 | -0.039 | 16.546
9.5 | 1.051 | 0.06752 | -0.039 | 15.573
10 | 1.064 | 0.07307 | -0.038 | 14.557
10.5 | 1.07 | 0.07902 | -0.038 | 13.546
11 | 1.072 | 0.08517 | -0.037 | 12.581
11.5 | 1.067 | 0.09251 | -0.037 | 11.532
12 | 1.057 | 0.09962 | -0.037 | 10.609
12.5 | 1.041 | 0.10905 | -0.037 | 9.55

## 12. Re 100k Mach 0.10 (2)
BIGFOIL.COM POLAR EXPORT
goe548
GOE 548 |  |  |  | Cl Max: | 1.1111 | at alpha= | 11 | deg
XFOIL ncrit=9 |  |  |  | L/D Max: | 53.4734 | at alpha= | 6 | deg
Re: | 100000 |  |  | Cd Min: | 0.1852 | at alpha= | 16 | deg
Mach: | 0.1 |  |  | Cl=0 at alpha= | -1.04 | deg
|  |  |  | @ Cl=0.1, Cd= | 0.022285
|  |  |  | @ Cl=0.4, Cd= | 0.02352
|  |  |  | @ Cl=0.6, Cd= | 0.021648
alpha (deg) | Cl | Cd | Cm | Cl/Cd
-12 | -0.429 | 0.13333 | -0.0382 | -3.2176
-11.5 | -0.4264 | 0.12587 | -0.0389 | -3.3876
-11 | -0.4318 | 0.12007 | -0.0404 | -3.5962
-10.5 | -0.4255 | 0.11299 | -0.0393 | -3.7658
-10 | -0.4657 | 0.10755 | -0.0437 | -4.3301
-9.5 | -0.4485 | 0.1012 | -0.0394 | -4.4318
-9 | -0.4513 | 0.09539 | -0.0366 | -4.7311
-8.5 | -0.4818 | 0.08952 | -0.0351 | -5.382
-8 | -0.5274 | 0.0849 | -0.0323 | -6.212
-7 | -0.6718 | 0.05148 | -0.0327 | -13.0497
-6.5 | -0.661 | 0.04436 | -0.028 | -14.9008
-6 | -0.6449 | 0.03758 | -0.0232 | -17.1607
-5.5 | -0.6174 | 0.03241 | -0.0188 | -19.0497
-5 | -0.5837 | 0.02895 | -0.0149 | -20.1623
-4.5 | -0.5465 | 0.02641 | -0.012 | -20.6929
-4 | -0.5084 | 0.02432 | -0.0092 | -20.9046
-3.5 | -0.4557 | 0.02268 | -0.0095 | -20.0926
-3 | -0.3909 | 0.02087 | -0.0122 | -18.7302
-2.5 | -0.3385 | 0.01998 | -0.0117 | -16.9419
-2 | -0.2729 | 0.02014 | -0.0124 | -13.5501
-1.5 | -0.1013 | 0.0215 | -0.0335 | -4.7116
-1 | 0.0088 | 0.02198 | -0.0469 | 0.40036
-0.5 | 0.0576 | 0.02206 | -0.0478 | 2.6111
0 | 0.1199 | 0.02239 | -0.0504 | 5.3551
0.5 | 0.1859 | 0.02272 | -0.0533 | 8.1822
1 | 0.2542 | 0.02299 | -0.0563 | 11.057
1.5 | 0.31 | 0.02328 | -0.0568 | 13.3162
2 | 0.3661 | 0.02352 | -0.0572 | 15.5655
2.5 | 0.4332 | 0.02352 | -0.0592 | 18.4184
3 | 0.5075 | 0.0232 | -0.0622 | 21.875
3.5 | 0.5999 | 0.02165 | -0.0669 | 27.709
4 | 0.7011 | 0.01931 | -0.0721 | 36.3076
4.5 | 0.7852 | 0.01785 | -0.0749 | 43.9888
5 | 0.8424 | 0.0175 | -0.0735 | 48.1371
5.5 | 0.8792 | 0.01697 | -0.0674 | 51.8091
6 | 0.9037 | 0.0169 | -0.0596 | 53.4734
6.5 | 0.9211 | 0.01756 | -0.0511 | 52.4544
7 | 0.92 | 0.01921 | -0.0403 | 47.8917
7.5 | 0.9143 | 0.02172 | -0.0299 | 42.0948
8 | 0.9132 | 0.02477 | -0.0212 | 36.8672
8.5 | 0.9216 | 0.02757 | -0.014 | 33.4276
9 | 0.936 | 0.03028 | -0.0084 | 30.9115
9.5 | 0.9645 | 0.03331 | -0.0044 | 28.9553
10 | 1.0053 | 0.03668 | -0.0025 | 27.4073
10.5 | 1.0915 | 0.04423 | -0.0068 | 24.6778
11 | 1.1111 | 0.04969 | -0.0021 | 22.3606
11.5 | 1.0893 | 0.05621 | 0.0067 | 19.3791
12 | 1.0511 | 0.06378 | 0.0136 | 16.4801
12.5 | 1.0091 | 0.07204 | 0.0172 | 14.0075
13 | 0.963 | 0.08202 | 0.0172 | 11.741
13.5 | 0.9171 | 0.09381 | 0.0133 | 9.7761
14 | 0.8936 | 0.10618 | 0.0092 | 8.4159
14.5 | 0.7863 | 0.14182 | -0.0153 | 5.5444
15 | 0.7488 | 0.1689 | -0.0306 | 4.4334
15.5 | 0.7526 | 0.17729 | -0.0345 | 4.245
16 | 0.7732 | 0.1852 | -0.0355 | 4.1749

## 13. Re 100k Mach 0.25 (1)
BIGFOIL.COM POLAR EXPORT
goe548
GOE 548 |  |  |  | Cl Max: | 1.186 | at alpha= | 7.5 | deg
JavaFoil+Calcfoil stall+Eppler ext transition |  |  |  | L/D Max: | 51.47 | at alpha= | 2.5 | deg
Re: | 100000 |  |  | Cd Min: | 0.01174 | at alpha= | -2 | deg
Mach: | 0.25 |  |  | Cl=0 at alpha= | -2.975 | deg
|  |  |  | @ Cl=0.1, Cd= | 0.012049
|  |  |  | @ Cl=0.4, Cd= | 0.012537
|  |  |  | @ Cl=0.6, Cd= | 0.012338
alpha (deg) | Cl | Cd | Cm | Cl/Cd
-16.5 | -0.257 | 0.40615 | -0.011 | -0.633
-16 | -0.319 | 0.32864 | -0.011 | -0.97
-15.5 | -0.374 | 0.26816 | -0.011 | -1.395
-15 | -0.424 | 0.2317 | -0.012 | -1.832
-14.5 | -0.47 | 0.19859 | -0.013 | -2.367
-14 | -0.511 | 0.17458 | -0.013 | -2.924
-13.5 | -0.545 | 0.15441 | -0.014 | -3.529
-13 | -0.573 | 0.1389 | -0.015 | -4.122
-12.5 | -0.593 | 0.12401 | -0.016 | -4.782
-12 | -0.606 | 0.11341 | -0.017 | -5.344
-11.5 | -0.611 | 0.10281 | -0.018 | -5.947
-11 | -0.609 | 0.09396 | -0.019 | -6.484
-10.5 | -0.6 | 0.08531 | -0.021 | -7.032
-10 | -0.584 | 0.0771 | -0.022 | -7.569
-9.5 | -0.561 | 0.07331 | -0.023 | -7.653
-9 | -0.533 | 0.06776 | -0.023 | -7.865
-8.5 | -0.5 | 0.06287 | -0.024 | -7.958
-8 | -0.464 | 0.0573 | -0.025 | -8.095
-7.5 | -0.423 | 0.05428 | -0.026 | -7.788
-7 | -0.379 | 0.05072 | -0.026 | -7.47
-6.5 | -0.334 | 0.04743 | -0.027 | -7.043
-6 | -0.288 | 0.04465 | -0.028 | -6.46
-5.5 | -0.242 | 0.04225 | -0.032 | -5.737
-5 | -0.196 | 0.03963 | -0.034 | -4.939
-4.5 | -0.181 | 0.01494 | -0.065 | -12.129
-4 | -0.122 | 0.01464 | -0.066 | -8.347
-3.5 | -0.063 | 0.01318 | -0.067 | -4.766
-3 | -0.003 | 0.01289 | -0.069 | -0.24
-2.5 | 0.057 | 0.01283 | -0.07 | 4.431
-2 | 0.117 | 0.01174 | -0.072 | 9.957
-1.5 | 0.177 | 0.01251 | -0.073 | 14.151
-1 | 0.237 | 0.01253 | -0.074 | 18.929
-0.5 | 0.297 | 0.01251 | -0.076 | 23.779
0 | 0.361 | 0.01253 | -0.077 | 28.787
0.5 | 0.421 | 0.01254 | -0.078 | 33.591
1 | 0.482 | 0.01206 | -0.08 | 39.98
1.5 | 0.542 | 0.01227 | -0.081 | 44.139
2 | 0.602 | 0.01234 | -0.082 | 48.78
2.5 | 0.662 | 0.01286 | -0.084 | 51.47
3 | 0.722 | 0.01711 | -0.085 | 42.176
3.5 | 0.781 | 0.01764 | -0.086 | 44.28
4 | 0.841 | 0.01822 | -0.088 | 46.139
4.5 | 0.9 | 0.01852 | -0.089 | 48.581
5 | 0.958 | 0.01915 | -0.09 | 50.05
5.5 | 1.017 | 0.01984 | -0.091 | 51.256
6 | 1.072 | 0.02109 | -0.093 | 50.829
6.5 | 1.123 | 0.0223 | -0.094 | 50.356
7 | 1.147 | 0.0232 | -0.093 | 49.423
7.5 | 1.186 | 0.02422 | -0.094 | 48.944
8 | 1.003 | 0.05492 | -0.046 | 18.263
8.5 | 1.023 | 0.05951 | -0.04 | 17.191
9 | 1.039 | 0.06479 | -0.039 | 16.032
9.5 | 1.047 | 0.07043 | -0.038 | 14.862
10 | 1.047 | 0.07745 | -0.038 | 13.512
10.5 | 1.037 | 0.0847 | -0.037 | 12.245
11 | 1.018 | 0.09332 | -0.037 | 10.912
11.5 | 0.99 | 0.10356 | -0.036 | 9.557
12 | 0.952 | 0.11508 | -0.036 | 8.268
12.5 | 0.904 | 0.1278 | -0.036 | 7.074

## 14. Re 100k Mach 0.25 (2)
BIGFOIL.COM POLAR EXPORT
goe548
GOE 548 |  |  |  | Cl Max: | 1.0604 | at alpha= | 11 | deg
XFOIL ncrit=9 |  |  |  | L/D Max: | 52.286 | at alpha= | 6 | deg
Re: | 100000 |  |  | Cd Min: | 0.18911 | at alpha= | 16 | deg
Mach: | 0.25 |  |  | Cl=0 at alpha= | -1.068 | deg
|  |  |  | @ Cl=0.1, Cd= | 0.022628
|  |  |  | @ Cl=0.4, Cd= | 0.023586
|  |  |  | @ Cl=0.6, Cd= | 0.021863
alpha (deg) | Cl | Cd | Cm | Cl/Cd
-11.5 | -0.4106 | 0.12877 | -0.038 | -3.1886
-11 | -0.4453 | 0.12423 | -0.0437 | -3.5845
-10.5 | -0.4124 | 0.11615 | -0.039 | -3.5506
-10 | -0.4177 | 0.10982 | -0.0389 | -3.8035
-9.5 | -0.4611 | 0.10496 | -0.0421 | -4.3931
-9 | -0.4588 | 0.09897 | -0.0386 | -4.6357
-8.5 | -0.4514 | 0.09253 | -0.0345 | -4.8784
-8 | -0.499 | 0.08714 | -0.0332 | -5.7264
-7 | -0.6388 | 0.05928 | -0.0364 | -10.776
-6.5 | -0.6587 | 0.04931 | -0.0314 | -13.3583
-6 | -0.6529 | 0.04219 | -0.0265 | -15.4752
-5.5 | -0.6342 | 0.0359 | -0.0216 | -17.6657
-5 | -0.6048 | 0.03189 | -0.0171 | -18.9652
-4.5 | -0.5682 | 0.02801 | -0.0138 | -20.2856
-4 | -0.5288 | 0.02551 | -0.0107 | -20.7291
-3.5 | -0.458 | 0.02371 | -0.0136 | -19.3167
-3 | -0.3911 | 0.02233 | -0.0159 | -17.5146
-2.5 | -0.3413 | 0.02053 | -0.0149 | -16.6245
-2 | -0.2815 | 0.02051 | -0.0143 | -13.725
-1.5 | -0.1405 | 0.02159 | -0.0279 | -6.5076
-1 | 0.0221 | 0.02261 | -0.0501 | 0.97744
-0.5 | 0.0773 | 0.02255 | -0.0523 | 3.4279
0 | 0.1445 | 0.02278 | -0.0556 | 6.3433
0.5 | 0.19 | 0.0231 | -0.0545 | 8.2251
1 | 0.2534 | 0.02338 | -0.0563 | 10.8383
1.5 | 0.3227 | 0.02354 | -0.0588 | 13.7086
2 | 0.3949 | 0.02354 | -0.0616 | 16.7757
2.5 | 0.4377 | 0.02393 | -0.0592 | 18.2908
3 | 0.5116 | 0.02365 | -0.0616 | 21.6321
3.5 | 0.6333 | 0.02119 | -0.0701 | 29.8867
4.5 | 0.8069 | 0.01814 | -0.0753 | 44.4818
5 | 0.8602 | 0.01782 | -0.0723 | 48.2716
5.5 | 0.8865 | 0.01739 | -0.0638 | 50.9776
6 | 0.9103 | 0.01741 | -0.0553 | 52.286
6.5 | 0.9214 | 0.01836 | -0.0454 | 50.1852
7 | 0.9115 | 0.02033 | -0.0331 | 44.8352
7.5 | 0.9097 | 0.023 | -0.0237 | 39.5522
8 | 0.9084 | 0.02627 | -0.0151 | 34.5794
8.5 | 0.9169 | 0.02932 | -0.0082 | 31.2722
9 | 0.9335 | 0.03234 | -0.0028 | 28.8652
9.5 | 0.9719 | 0.03588 | 0.0005 | 27.0875
10 | 1.0141 | 0.03993 | 0.0028 | 25.3969
10.5 | 1.0581 | 0.04632 | 0.0044 | 22.8433
11 | 1.0604 | 0.05267 | 0.0097 | 20.1329
11.5 | 1.0332 | 0.05974 | 0.0156 | 17.2949
12 | 0.9893 | 0.06835 | 0.0187 | 14.474
12.5 | 0.9397 | 0.07895 | 0.0176 | 11.9025
13 | 0.885 | 0.09272 | 0.0115 | 9.5449
13.5 | 0.8329 | 0.11038 | 0.0008 | 7.5458
14 | 0.8087 | 0.12586 | -0.007 | 6.4254
14.5 | 0.7717 | 0.15004 | -0.0203 | 5.1433
15 | 0.7713 | 0.17312 | -0.0289 | 4.4553
15.5 | 0.7545 | 0.1811 | -0.0371 | 4.1662
16 | 0.7725 | 0.18911 | -0.039 | 4.0849

## 15. Re 100k Mach 0.50 (1)
BIGFOIL.COM POLAR EXPORT
goe548
GOE 548 |  |  |  | Cl Max: | 1.23 | at alpha= | 20 | deg
JavaFoil+Calcfoil stall+Eppler ext transition |  |  |  | L/D Max: | 50.287 | at alpha= | 2 | deg
Re: | 100000 |  |  | Cd Min: | 0.01214 | at alpha= | -1.5 | deg
Mach: | 0.5 |  |  | Cl=0 at alpha= | -2.9773 | deg
|  |  |  | @ Cl=0.1, Cd= | 0.012676
|  |  |  | @ Cl=0.4, Cd= | 0.013297
|  |  |  | @ Cl=0.6, Cd= | 0.013046
alpha (deg) | Cl | Cd | Cm | Cl/Cd
-20 | -0.898 | 0.30973 | -0.014 | -2.9
-19.5 | -0.873 | 0.30356 | -0.015 | -2.876
-19 | -0.848 | 0.28628 | -0.016 | -2.961
-18.5 | -0.819 | 0.27233 | -0.015 | -3.008
-18 | -0.793 | 0.26366 | -0.016 | -3.008
-17.5 | -0.768 | 0.24844 | -0.016 | -3.09
-17 | -0.742 | 0.24196 | -0.017 | -3.068
-16.5 | -0.717 | 0.23957 | -0.018 | -2.992
-16 | -0.691 | 0.23894 | -0.019 | -2.893
-15.5 | -0.665 | 0.22376 | -0.019 | -2.974
-15 | -0.64 | 0.22267 | -0.02 | -2.873
-14.5 | -0.614 | 0.21697 | -0.021 | -2.829
-14 | -0.588 | 0.2093 | -0.021 | -2.809
-13.5 | -0.562 | 0.20554 | -0.022 | -2.734
-13 | -0.535 | 0.23515 | -0.022 | -2.277
-12.5 | -0.508 | 0.20434 | -0.021 | -2.486
-12 | -0.482 | 0.19871 | -0.021 | -2.424
-11.5 | -0.455 | 0.19444 | -0.022 | -2.342
-11 | -0.429 | 0.18989 | -0.022 | -2.26
-10.5 | -0.403 | 0.18679 | -0.023 | -2.156
-10 | -0.376 | 0.18393 | -0.023 | -2.046
-9.5 | -0.35 | 0.15352 | -0.023 | -2.278
-9 | -0.323 | 0.13885 | -0.02 | -2.323
-8.5 | -0.465 | 0.08542 | -0.025 | -5.444
-8 | -0.478 | 0.07179 | -0.027 | -6.659
-7.5 | -0.45 | 0.06283 | -0.028 | -7.169
-7 | -0.41 | 0.05656 | -0.029 | -7.241
-6.5 | -0.365 | 0.05148 | -0.03 | -7.083
-6 | -0.317 | 0.04779 | -0.032 | -6.634
-5.5 | -0.267 | 0.04459 | -0.033 | -5.996
-5 | -0.216 | 0.04172 | -0.035 | -5.185
-4.5 | -0.164 | 0.03906 | -0.039 | -4.209
-4 | -0.136 | 0.01553 | -0.074 | -8.764
-3.5 | -0.07 | 0.01353 | -0.075 | -5.178
-3 | -0.003 | 0.01337 | -0.077 | -0.258
-2.5 | 0.063 | 0.01322 | -0.078 | 4.8
-2 | 0.131 | 0.01222 | -0.08 | 10.689
-1.5 | 0.198 | 0.01214 | -0.081 | 16.308
-1 | 0.265 | 0.01321 | -0.083 | 20.075
-0.5 | 0.332 | 0.01322 | -0.085 | 25.142
0 | 0.403 | 0.0133 | -0.086 | 30.324
0.5 | 0.471 | 0.01345 | -0.088 | 35.033
1 | 0.528 | 0.0127 | -0.087 | 41.621
1.5 | 0.592 | 0.01301 | -0.088 | 45.463
2 | 0.672 | 0.01337 | -0.092 | 50.287
2.5 | 0.739 | 0.0174 | -0.094 | 42.459
3 | 0.805 | 0.01873 | -0.095 | 43.007
3.5 | 0.872 | 0.01945 | -0.096 | 44.815
4 | 0.937 | 0.01927 | -0.098 | 48.62
4.5 | 1.002 | 0.02029 | -0.099 | 49.377
5 | 1.046 | 0.02215 | -0.099 | 47.208
5.5 | 1.107 | 0.02368 | -0.1 | 46.734
6 | 1.161 | 0.02524 | -0.101 | 45.983
6.5 | 1.202 | 0.02693 | -0.102 | 44.617
7 | 1.015 | 0.05205 | -0.051 | 19.506
7.5 | 1.012 | 0.0591 | -0.043 | 17.119
8 | 0.956 | 0.06981 | -0.039 | 13.7
8.5 | 0.617 | 0.12821 | -0.034 | 4.814
9 | 0.644 | 0.13076 | -0.034 | 4.923
9.5 | 0.67 | 0.13407 | -0.035 | 4.999
10 | 0.697 | 0.13848 | -0.038 | 5.032
10.5 | 0.724 | 0.14686 | -0.041 | 4.927
11 | 0.752 | 1.576 | -0.053 | 0.477
11.5 | 0.778 | 0.18983 | -0.051 | 4.097
12 | 0.804 | 0.19827 | -0.052 | 4.055
12.5 | 0.83 | 0.2062 | -0.052 | 4.026
13 | 0.856 | 0.20463 | -0.054 | 4.185
13.5 | 0.886 | 0.23942 | -0.062 | 3.7
14 | 0.913 | 0.24241 | -0.064 | 3.766
14.5 | 0.943 | 0.26984 | -0.07 | 3.494
15 | 0.969 | 0.26532 | -0.071 | 3.653
15.5 | 0.995 | 0.26478 | -0.072 | 3.758
16 | 1.021 | 0.27338 | -0.072 | 3.734
16.5 | 1.046 | 0.30206 | -0.072 | 3.463
17 | 1.072 | 0.30578 | -0.073 | 3.504
17.5 | 1.097 | 0.30889 | -0.074 | 3.552
18 | 1.123 | 0.30056 | -0.075 | 3.737
18.5 | 1.149 | 0.30596 | -0.076 | 3.755
19 | 1.174 | 0.31737 | -0.077 | 3.7
19.5 | 1.202 | 0.34422 | -0.079 | 3.491
20 | 1.23 | 0.37088 | -0.082 | 3.316

## 16. Re 100k Mach 0.50 (2)
BIGFOIL.COM POLAR EXPORT
goe548
GOE 548 |  |  |  | Cl Max: | 0.9438 | at alpha= | 9.5 | deg
XFOIL ncrit=9 |  |  |  | L/D Max: | 45.8439 | at alpha= | 5.5 | deg
Re: | 100000 |  |  | Cd Min: | 0.17057 | at alpha= | 14.5 | deg
Mach: | 0.5 |  |  | Cl=0 at alpha= | -0.71229 | deg
|  |  |  | @ Cl=0.1, Cd= | 0.024657
|  |  |  | @ Cl=0.4, Cd= | 0.02563
|  |  |  | @ Cl=0.6, Cd= | 0.024723
alpha (deg) | Cl | Cd | Cm | Cl/Cd
-10 | -0.3914 | 0.12059 | -0.0398 | -3.2457
-9.5 | -0.4114 | 0.1162 | -0.0403 | -3.5404
-9 | -0.3966 | 0.10836 | -0.0371 | -3.66
-8.5 | -0.4403 | 0.10446 | -0.0382 | -4.215
-8 | -0.4615 | 0.08713 | -0.0461 | -5.2967
-7.5 | -0.4706 | 0.08058 | -0.043 | -5.8402
-7 | -0.5079 | 0.07236 | -0.0436 | -7.0191
-6.5 | -0.5828 | 0.06447 | -0.0425 | -9.0399
-6 | -0.6144 | 0.05855 | -0.0371 | -10.4936
-5.5 | -0.6405 | 0.05204 | -0.0321 | -12.3078
-5 | -0.6525 | 0.04522 | -0.0273 | -14.4295
-4.5 | -0.618 | 0.03795 | -0.0271 | -16.2846
-4 | -0.5532 | 0.03243 | -0.0284 | -17.0583
-3.5 | -0.4791 | 0.02847 | -0.0297 | -16.8282
-3 | -0.4049 | 0.02606 | -0.0304 | -15.5372
-2 | -0.29 | 0.02278 | -0.0268 | -12.7305
-1.5 | -0.2293 | 0.02269 | -0.024 | -10.1058
-1 | -0.1259 | 0.02326 | -0.0277 | -5.4127
-0.5 | 0.0929 | 0.02465 | -0.0569 | 3.7688
0 | 0.178 | 0.02473 | -0.064 | 7.1977
0.5 | 0.2295 | 0.02473 | -0.0632 | 9.2802
1 | 0.2769 | 0.02502 | -0.0611 | 11.0671
1.5 | 0.3418 | 0.02522 | -0.0614 | 13.5527
2.5 | 0.4569 | 0.02603 | -0.0591 | 17.5528
3 | 0.5395 | 0.02572 | -0.0609 | 20.9759
3.5 | 0.6366 | 0.02412 | -0.0629 | 26.393
4 | 0.7685 | 0.02142 | -0.069 | 35.8777
4.5 | 0.816 | 0.02133 | -0.0631 | 38.256
5 | 0.8711 | 0.02067 | -0.0575 | 42.1432
5.5 | 0.9045 | 0.01973 | -0.0468 | 45.8439
6 | 0.9088 | 0.02044 | -0.0335 | 44.4618
6.5 | 0.9056 | 0.02237 | -0.0215 | 40.4828
7 | 0.8994 | 0.02545 | -0.0114 | 35.3399
7.5 | 0.8963 | 0.02919 | -0.0033 | 30.7057
8 | 0.8942 | 0.03359 | 0.0037 | 26.621
8.5 | 0.9071 | 0.03801 | 0.01 | 23.8648
9 | 0.9319 | 0.04268 | 0.0149 | 21.8346
9.5 | 0.9438 | 0.04892 | 0.0189 | 19.2927
10 | 0.9311 | 0.05673 | 0.0211 | 16.4128
10.5 | 0.9044 | 0.06606 | 0.0205 | 13.6906
11 | 0.8684 | 0.07756 | 0.0164 | 11.1965
11.5 | 0.8269 | 0.09196 | 0.0083 | 8.992
12 | 0.7891 | 0.10863 | -0.002 | 7.2641
12.5 | 0.7672 | 0.12461 | -0.0108 | 6.1568
13 | 0.7577 | 0.1382 | -0.0177 | 5.4826
13.5 | 0.7579 | 0.14993 | -0.0233 | 5.055
14 | 0.7652 | 0.16048 | -0.0278 | 4.7682
14.5 | 0.7765 | 0.17057 | -0.0318 | 4.5524

## 17. Re 250k Mach 0.00 (1)
BIGFOIL.COM POLAR EXPORT
goe548
GOE 548 |  |  |  | Cl Max: | 1.261 | at alpha= | 9 | deg
JavaFoil+Calcfoil stall+Eppler ext transition |  |  |  | L/D Max: | 74.892 | at alpha= | 2.5 | deg
Re: | 250000 |  |  | Cd Min: | 0.00811 | at alpha= | 1 | deg
Mach: | 0 |  |  | Cl=0 at alpha= | -2.9741 | deg
|  |  |  | @ Cl=0.1, Cd= | 0.0085217
|  |  |  | @ Cl=0.4, Cd= | 0.0084436
|  |  |  | @ Cl=0.6, Cd= | 0.0084116
alpha (deg) | Cl | Cd | Cm | Cl/Cd
-18.5 | -0.538 | 0.21452 | -0.01 | -2.508
-18 | -0.558 | 0.20037 | -0.01 | -2.784
-17.5 | -0.577 | 0.18761 | -0.011 | -3.077
-17 | -0.596 | 0.1771 | -0.011 | -3.365
-16.5 | -0.614 | 0.16389 | -0.012 | -3.744
-16 | -0.63 | 0.15495 | -0.013 | -4.064
-15.5 | -0.644 | 0.14289 | -0.013 | -4.508
-15 | -0.656 | 0.13385 | -0.014 | -4.904
-14.5 | -0.666 | 0.12574 | -0.015 | -5.297
-14 | -0.673 | 0.11555 | -0.016 | -5.823
-13.5 | -0.676 | 0.10885 | -0.017 | -6.214
-13 | -0.676 | 0.10044 | -0.018 | -6.732
-12.5 | -0.672 | 0.09533 | -0.019 | -7.049
-12 | -0.664 | 0.08858 | -0.02 | -7.493
-11.5 | -0.651 | 0.08238 | -0.02 | -7.905
-11 | -0.634 | 0.07665 | -0.021 | -8.275
-10.5 | -0.613 | 0.07029 | -0.022 | -8.722
-10 | -0.588 | 0.06625 | -0.022 | -8.874
-9.5 | -0.559 | 0.06204 | -0.023 | -9.003
-9 | -0.526 | 0.05779 | -0.023 | -9.109
-8.5 | -0.491 | 0.05405 | -0.024 | -9.088
-8 | -0.453 | 0.05082 | -0.025 | -8.92
-7.5 | -0.412 | 0.04764 | -0.026 | -8.653
-7 | -0.369 | 0.04555 | -0.028 | -8.104
-6.5 | -0.326 | 0.04191 | -0.031 | -7.789
-6 | -0.345 | 0.01081 | -0.058 | -31.894
-5.5 | -0.289 | 0.01052 | -0.06 | -27.487
-5 | -0.233 | 0.01178 | -0.061 | -19.735
-4.5 | -0.176 | 0.01027 | -0.063 | -17.124
-4 | -0.118 | 0.01126 | -0.064 | -10.514
-3.5 | -0.061 | 0.01002 | -0.065 | -6.077
-3 | -0.003 | 0.00975 | -0.067 | -0.307
-2.5 | 0.055 | 0.00967 | -0.068 | 5.697
-2 | 0.113 | 0.00819 | -0.069 | 13.832
-1.5 | 0.172 | 0.00864 | -0.071 | 19.848
-1 | 0.23 | 0.00865 | -0.072 | 26.565
-0.5 | 0.288 | 0.0086 | -0.073 | 33.497
0 | 0.349 | 0.00853 | -0.075 | 40.959
0.5 | 0.408 | 0.00843 | -0.076 | 48.416
1 | 0.467 | 0.00811 | -0.077 | 57.556
1.5 | 0.525 | 0.00822 | -0.079 | 63.826
2 | 0.583 | 0.00835 | -0.08 | 69.796
2.5 | 0.641 | 0.00856 | -0.081 | 74.892
3 | 0.699 | 0.01298 | -0.082 | 53.844
3.5 | 0.757 | 0.01371 | -0.084 | 55.2
4 | 0.814 | 0.01412 | -0.085 | 57.666
4.5 | 0.872 | 0.01434 | -0.086 | 60.798
5 | 0.929 | 0.01483 | -0.087 | 62.635
5.5 | 0.986 | 0.01505 | -0.089 | 65.478
6 | 1.04 | 0.01582 | -0.09 | 65.742
6.5 | 1.091 | 0.01758 | -0.091 | 62.042
7 | 1.138 | 0.018 | -0.092 | 63.243
7.5 | 1.182 | 0.01867 | -0.093 | 63.32
8 | 1.222 | 0.01984 | -0.095 | 61.582
8.5 | 1.257 | 0.02096 | -0.096 | 59.975
9 | 1.261 | 0.02199 | -0.095 | 57.348
9.5 | 1.055 | 0.06095 | -0.047 | 17.315
10 | 1.066 | 0.066 | -0.041 | 16.152
10.5 | 1.075 | 0.0708 | -0.041 | 15.178
11 | 1.078 | 0.0762 | -0.041 | 14.149
11.5 | 1.076 | 0.08188 | -0.04 | 13.145
12 | 1.069 | 0.08788 | -0.04 | 12.17
12.5 | 1.058 | 0.09492 | -0.04 | 11.143
13 | 1.042 | 0.10183 | -0.04 | 10.228
13.5 | 1.021 | 0.10889 | -0.04 | 9.379
14 | 0.997 | 0.11691 | -0.04 | 8.532

## 18. Re 250k Mach 0.00 (2)
BIGFOIL.COM POLAR EXPORT
goe548
GOE 548 |  |  |  | Cl Max: | 1.1077 | at alpha= | 11 | deg
XFOIL ncrit=9 |  |  |  | L/D Max: | 80.4183 | at alpha= | 4 | deg
Re: | 250000 |  |  | Cd Min: | 0.04076 | at alpha= | 11 | deg
Mach: | 0 |  |  | Cl=0 at alpha= | -99 | deg
|  |  |  | @ Cl=0.1, Cd= | 0.01021
|  |  |  | @ Cl=0.4, Cd= | 0.010289
|  |  |  | @ Cl=0.6, Cd= | 0.0097073
alpha (deg) | Cl | Cd | Cm | Cl/Cd
0 | 0.3054 | 0.01021 | -0.0737 | 29.9119
0.5 | 0.4011 | 0.01029 | -0.0819 | 38.9796
1 | 0.4905 | 0.01004 | -0.0887 | 48.8546
1.5 | 0.5772 | 0.00978 | -0.0952 | 59.0184
2 | 0.665 | 0.0095 | -0.1023 | 70
2.5 | 0.7071 | 0.00947 | -0.0996 | 74.6674
3 | 0.7455 | 0.00964 | -0.0962 | 77.334
3.5 | 0.7799 | 0.00985 | -0.0919 | 79.1777
4 | 0.8074 | 0.01004 | -0.0859 | 80.4183
4.5 | 0.8302 | 0.01039 | -0.0789 | 79.9038
5 | 0.8471 | 0.0112 | -0.0709 | 75.6339
5.5 | 0.8564 | 0.01238 | -0.0618 | 69.1761
6 | 0.8543 | 0.01439 | -0.0512 | 59.3676
6.5 | 0.8625 | 0.01607 | -0.0426 | 53.6714
7 | 0.8774 | 0.01765 | -0.0353 | 49.711
7.5 | 0.9024 | 0.01891 | -0.0298 | 47.7208
8 | 0.9207 | 0.02067 | -0.0237 | 44.5428
8.5 | 0.9327 | 0.02303 | -0.017 | 40.4993
9 | 0.954 | 0.02526 | -0.0121 | 37.7672
9.5 | 0.9836 | 0.02786 | -0.0086 | 35.3051
10 | 1.0211 | 0.03058 | -0.0062 | 33.3911
10.5 | 1.0671 | 0.03437 | -0.0049 | 31.0474
11 | 1.1077 | 0.04076 | -0.0034 | 27.1762

## 19. Re 250k Mach 0.10 (1)
BIGFOIL.COM POLAR EXPORT
goe548
GOE 548 |  |  |  | Cl Max: | 1.262 | at alpha= | 9 | deg
JavaFoil+Calcfoil stall+Eppler ext transition |  |  |  | L/D Max: | 74.918 | at alpha= | 2.5 | deg
Re: | 250000 |  |  | Cd Min: | 0.0081 | at alpha= | 1 | deg
Mach: | 0.1 |  |  | Cl=0 at alpha= | -2.9741 | deg
|  |  |  | @ Cl=0.1, Cd= | 0.0085425
|  |  |  | @ Cl=0.4, Cd= | 0.0084569
|  |  |  | @ Cl=0.6, Cd= | 0.0084103
alpha (deg) | Cl | Cd | Cm | Cl/Cd
-18 | -0.515 | 0.21241 | -0.01 | -2.424
-17.5 | -0.537 | 0.19822 | -0.011 | -2.71
-17 | -0.559 | 0.18357 | -0.011 | -3.046
-16.5 | -0.58 | 0.17157 | -0.012 | -3.381
-16 | -0.6 | 0.15949 | -0.013 | -3.761
-15.5 | -0.618 | 0.14801 | -0.013 | -4.173
-15 | -0.633 | 0.13879 | -0.014 | -4.563
-14.5 | -0.646 | 0.12862 | -0.015 | -5.026
-14 | -0.656 | 0.11889 | -0.016 | -5.521
-13.5 | -0.663 | 0.10975 | -0.016 | -6.04
-13 | -0.666 | 0.10338 | -0.018 | -6.439
-12.5 | -0.664 | 0.09586 | -0.019 | -6.927
-12 | -0.658 | 0.08871 | -0.019 | -7.418
-11.5 | -0.647 | 0.0831 | -0.02 | -7.791
-11 | -0.632 | 0.07747 | -0.021 | -8.159
-10.5 | -0.612 | 0.07102 | -0.022 | -8.62
-10 | -0.588 | 0.06686 | -0.023 | -8.795
-9.5 | -0.56 | 0.06223 | -0.023 | -8.992
-9 | -0.528 | 0.05805 | -0.024 | -9.093
-8.5 | -0.493 | 0.05444 | -0.024 | -9.051
-8 | -0.455 | 0.05083 | -0.025 | -8.95
-7.5 | -0.414 | 0.04765 | -0.026 | -8.685
-7 | -0.372 | 0.04504 | -0.03 | -8.254
-6.5 | -0.328 | 0.04202 | -0.031 | -7.801
-6 | -0.346 | 0.0108 | -0.059 | -32.078
-5.5 | -0.29 | 0.01049 | -0.06 | -27.675
-5 | -0.234 | 0.01186 | -0.061 | -19.698
-4.5 | -0.177 | 0.01039 | -0.063 | -17.006
-4 | -0.119 | 0.01124 | -0.064 | -10.59
-3.5 | -0.061 | 0.01003 | -0.066 | -6.099
-3 | -0.003 | 0.00986 | -0.067 | -0.305
-2.5 | 0.055 | 0.00974 | -0.068 | 5.684
-2 | 0.114 | 0.00817 | -0.07 | 13.937
-1.5 | 0.172 | 0.00869 | -0.071 | 19.837
-1 | 0.231 | 0.00863 | -0.072 | 26.765
-0.5 | 0.29 | 0.00863 | -0.074 | 33.567
0 | 0.351 | 0.00854 | -0.075 | 41.095
0.5 | 0.41 | 0.00844 | -0.076 | 48.559
1 | 0.469 | 0.0081 | -0.078 | 57.925
1.5 | 0.527 | 0.00823 | -0.079 | 64.05
2 | 0.586 | 0.00835 | -0.08 | 70.14
2.5 | 0.644 | 0.0086 | -0.081 | 74.918
3 | 0.703 | 0.01301 | -0.083 | 53.991
3.5 | 0.761 | 0.01377 | -0.084 | 55.229
4 | 0.818 | 0.01417 | -0.085 | 57.741
4.5 | 0.876 | 0.0144 | -0.087 | 60.855
5 | 0.933 | 0.01491 | -0.088 | 62.579
5.5 | 0.99 | 0.01513 | -0.089 | 65.455
6 | 1.045 | 0.01591 | -0.09 | 65.67
6.5 | 1.096 | 0.01765 | -0.091 | 62.087
7 | 1.143 | 0.01815 | -0.093 | 62.981
7.5 | 1.187 | 0.01887 | -0.094 | 62.907
8 | 1.226 | 0.02009 | -0.095 | 61.037
8.5 | 1.26 | 0.0211 | -0.096 | 59.744
9 | 1.262 | 0.02221 | -0.095 | 56.839
9.5 | 1.055 | 0.06135 | -0.047 | 17.201
10 | 1.065 | 0.0662 | -0.041 | 16.084
10.5 | 1.071 | 0.07136 | -0.041 | 15.014
11 | 1.072 | 0.07692 | -0.041 | 13.942
11.5 | 1.068 | 0.08275 | -0.04 | 12.904
12 | 1.058 | 0.08898 | -0.04 | 11.885
12.5 | 1.042 | 0.09624 | -0.04 | 10.828
13 | 1.022 | 0.10337 | -0.04 | 9.886
13.5 | 0.997 | 0.11204 | -0.04 | 8.901
14 | 0.969 | 0.11902 | -0.04 | 8.142

## 20. Re 250k Mach 0.10 (2)
BIGFOIL.COM POLAR EXPORT
goe548
GOE 548 |  |  |  | Cl Max: | 1.0985 | at alpha= | 11 | deg
XFOIL ncrit=9 |  |  |  | L/D Max: | 80.3571 | at alpha= | 4 | deg
Re: | 250000 |  |  | Cd Min: | 0.04084 | at alpha= | 11 | deg
Mach: | 0.1 |  |  | Cl=0 at alpha= | -99 | deg
|  |  |  | @ Cl=0.1, Cd= | 0.01025
|  |  |  | @ Cl=0.4, Cd= | 0.010161
|  |  |  | @ Cl=0.6, Cd= | 0.0097264
alpha (deg) | Cl | Cd | Cm | Cl/Cd
0 | 0.3012 | 0.01025 | -0.0729 | 29.3854
1 | 0.4895 | 0.01008 | -0.0883 | 48.5615
1.5 | 0.5787 | 0.00979 | -0.0953 | 59.1113
2 | 0.6691 | 0.00952 | -0.1027 | 70.2836
2.5 | 0.7099 | 0.00952 | -0.0998 | 74.5693
3 | 0.748 | 0.00969 | -0.0962 | 77.193
3.5 | 0.7829 | 0.00989 | -0.0919 | 79.1608
4 | 0.81 | 0.01008 | -0.0858 | 80.3571
4.5 | 0.8322 | 0.01046 | -0.0785 | 79.5602
5 | 0.8488 | 0.01128 | -0.0704 | 75.2482
5.5 | 0.8561 | 0.01252 | -0.0609 | 68.3786
6 | 0.8544 | 0.01452 | -0.0503 | 58.843
6.5 | 0.8624 | 0.01616 | -0.0416 | 53.3663
7 | 0.8778 | 0.01776 | -0.0343 | 49.4257
7.5 | 0.9029 | 0.01905 | -0.0288 | 47.3963
8 | 0.9206 | 0.02087 | -0.0226 | 44.1112
8.5 | 0.9325 | 0.02329 | -0.0159 | 40.0386
9 | 0.9538 | 0.02558 | -0.011 | 37.2869
9.5 | 0.9841 | 0.02824 | -0.0075 | 34.8477
10 | 1.0215 | 0.03104 | -0.005 | 32.9091
10.5 | 1.0656 | 0.03493 | -0.0034 | 30.5067
11 | 1.0985 | 0.04084 | -0.0007 | 26.8976
11.5 | 1.0508 | 0.03638 | 0.0088 | 28.884

## 21. Re 250k Mach 0.25 (1)
BIGFOIL.COM POLAR EXPORT
goe548
GOE 548 |  |  |  | Cl Max: | 1.248 | at alpha= | 8.5 | deg
JavaFoil+Calcfoil stall+Eppler ext transition |  |  |  | L/D Max: | 74.854 | at alpha= | 2.5 | deg
Re: | 250000 |  |  | Cd Min: | 0.00822 | at alpha= | 1 | deg
Mach: | 0.25 |  |  | Cl=0 at alpha= | -2.975 | deg
|  |  |  | @ Cl=0.1, Cd= | 0.008712
|  |  |  | @ Cl=0.4, Cd= | 0.008642
|  |  |  | @ Cl=0.6, Cd= | 0.0083497
alpha (deg) | Cl | Cd | Cm | Cl/Cd
-16.5 | -0.257 | 0.31455 | -0.012 | -0.818
-16 | -0.319 | 0.24869 | -0.012 | -1.282
-15.5 | -0.374 | 0.20516 | -0.012 | -1.824
-15 | -0.425 | 0.18313 | -0.013 | -2.319
-14.5 | -0.47 | 0.16054 | -0.014 | -2.93
-14 | -0.511 | 0.14425 | -0.015 | -3.542
-13.5 | -0.545 | 0.12945 | -0.016 | -4.212
-13 | -0.573 | 0.11649 | -0.017 | -4.92
-12.5 | -0.594 | 0.1062 | -0.018 | -5.59
-12 | -0.607 | 0.09693 | -0.019 | -6.262
-11.5 | -0.613 | 0.08975 | -0.02 | -6.825
-11 | -0.61 | 0.08128 | -0.021 | -7.509
-10.5 | -0.601 | 0.07487 | -0.022 | -8.024
-10 | -0.584 | 0.06874 | -0.023 | -8.501
-9.5 | -0.561 | 0.06495 | -0.023 | -8.645
-9 | -0.533 | 0.06057 | -0.024 | -8.804
-8.5 | -0.501 | 0.05551 | -0.025 | -9.018
-8 | -0.464 | 0.0517 | -0.026 | -8.979
-7.5 | -0.423 | 0.04835 | -0.027 | -8.751
-7 | -0.38 | 0.04593 | -0.029 | -8.266
-6.5 | -0.336 | 0.0426 | -0.032 | -7.877
-6 | -0.355 | 0.0109 | -0.06 | -32.574
-5.5 | -0.298 | 0.01092 | -0.062 | -27.289
-5 | -0.24 | 0.01207 | -0.063 | -19.859
-4.5 | -0.181 | 0.01172 | -0.065 | -15.47
-4 | -0.122 | 0.01135 | -0.066 | -10.765
-3.5 | -0.063 | 0.01008 | -0.067 | -6.23
-3 | -0.003 | 0.00991 | -0.069 | -0.312
-2.5 | 0.057 | 0.00983 | -0.07 | 5.783
-2 | 0.117 | 0.00827 | -0.072 | 14.14
-1.5 | 0.177 | 0.00884 | -0.073 | 20.045
-1 | 0.237 | 0.00873 | -0.074 | 27.188
-0.5 | 0.297 | 0.00875 | -0.076 | 34.016
0 | 0.361 | 0.00872 | -0.077 | 41.34
0.5 | 0.421 | 0.0086 | -0.078 | 48.97
1 | 0.482 | 0.00822 | -0.08 | 58.642
1.5 | 0.542 | 0.00834 | -0.081 | 64.98
2 | 0.602 | 0.00835 | -0.082 | 72.05
2.5 | 0.662 | 0.00884 | -0.084 | 74.854
3 | 0.722 | 0.01365 | -0.085 | 52.863
3.5 | 0.781 | 0.01408 | -0.086 | 55.47
4 | 0.841 | 0.01453 | -0.088 | 57.837
4.5 | 0.9 | 0.01478 | -0.089 | 60.866
5 | 0.958 | 0.01503 | -0.09 | 63.747
5.5 | 1.017 | 0.01556 | -0.091 | 65.342
6 | 1.072 | 0.01648 | -0.093 | 65.052
6.5 | 1.123 | 0.01822 | -0.094 | 61.61
7 | 1.17 | 0.01895 | -0.095 | 61.73
7.5 | 1.211 | 0.01984 | -0.096 | 61.061
8 | 1.247 | 0.02115 | -0.098 | 58.959
8.5 | 1.248 | 0.02241 | -0.097 | 55.719
9 | 1.042 | 0.05856 | -0.047 | 17.802
9.5 | 1.048 | 0.06388 | -0.042 | 16.404
10 | 1.047 | 0.06937 | -0.041 | 15.1
10.5 | 1.038 | 0.075 | -0.041 | 13.84
11 | 1.019 | 0.08203 | -0.04 | 12.423
11.5 | 0.99 | 0.08986 | -0.039 | 11.02
12 | 0.952 | 0.09836 | -0.039 | 9.679
12.5 | 0.905 | 0.10883 | -0.038 | 8.311
13 | 0.848 | 0.11995 | -0.038 | 7.073
13.5 | 0.785 | 0.13488 | -0.038 | 5.819

## 22. Re 250k Mach 0.25 (2)
BIGFOIL.COM POLAR EXPORT
goe548
GOE 548 |  |  |  | Cl Max: | 1.0568 | at alpha= | 11 | deg
XFOIL ncrit=9 |  |  |  | L/D Max: | 79.6805 | at alpha= | 4 | deg
Re: | 250000 |  |  | Cd Min: | 0.17719 | at alpha= | 16 | deg
Mach: | 0.25 |  |  | Cl=0 at alpha= | -2.0202 | deg
|  |  |  | @ Cl=0.1, Cd= | 0.010543
|  |  |  | @ Cl=0.4, Cd= | 0.010387
|  |  |  | @ Cl=0.6, Cd= | 0.0098923
alpha (deg) | Cl | Cd | Cm | Cl/Cd
-13 | -0.4374 | 0.14177 | -0.0405 | -3.0853
-12.5 | -0.436 | 0.13391 | -0.0432 | -3.2559
-12 | -0.429 | 0.12546 | -0.0413 | -3.4194
-11.5 | -0.4229 | 0.1194 | -0.0412 | -3.5419
-11 | -0.4232 | 0.11284 | -0.0417 | -3.7504
-10.5 | -0.4312 | 0.10555 | -0.0427 | -4.0853
-10 | -0.4588 | 0.09639 | -0.047 | -4.7598
-9.5 | -0.4869 | 0.08697 | -0.0498 | -5.5985
-8 | -0.6611 | 0.05301 | -0.046 | -12.4712
-7.5 | -0.6482 | 0.04161 | -0.0496 | -15.578
-7 | -0.6187 | 0.03367 | -0.0496 | -18.3754
-6.5 | -0.5731 | 0.02765 | -0.0497 | -20.7269
-6 | -0.5062 | 0.02444 | -0.052 | -20.7119
-5.5 | -0.4508 | 0.02115 | -0.0518 | -21.3144
-5 | -0.3865 | 0.01883 | -0.0532 | -20.5258
-4.5 | -0.3208 | 0.01702 | -0.055 | -18.8484
-4 | -0.261 | 0.01585 | -0.0555 | -16.4669
-3.5 | -0.1884 | 0.01381 | -0.0591 | -13.6423
-3 | -0.131 | 0.01257 | -0.0592 | -10.4216
-2.5 | -0.0711 | 0.01186 | -0.0593 | -5.9949
-2 | 0.003 | 0.01113 | -0.0621 | 0.26954
-1.5 | 0.0571 | 0.01072 | -0.0605 | 5.3265
-1 | 0.1177 | 0.01047 | -0.0601 | 11.2416
-0.5 | 0.2018 | 0.01028 | -0.0648 | 19.6304
0 | 0.2979 | 0.0103 | -0.0723 | 28.9223
0.5 | 0.3951 | 0.0104 | -0.0801 | 37.9904
1 | 0.4907 | 0.01014 | -0.0876 | 48.3925
1.5 | 0.5831 | 0.00993 | -0.0947 | 58.721
2 | 0.6773 | 0.00972 | -0.1025 | 69.6811
2.5 | 0.7279 | 0.00977 | -0.1012 | 74.5036
3 | 0.7651 | 0.00995 | -0.097 | 76.8945
3.5 | 0.7984 | 0.01014 | -0.0919 | 78.7377
4 | 0.8231 | 0.01033 | -0.0848 | 79.6805
4.5 | 0.8423 | 0.01084 | -0.0765 | 77.703
5 | 0.8564 | 0.01173 | -0.0675 | 73.0094
5.5 | 0.853 | 0.01329 | -0.0557 | 64.1836
6 | 0.8534 | 0.01501 | -0.045 | 56.8554
6.5 | 0.8631 | 0.0167 | -0.0364 | 51.6826
7 | 0.8809 | 0.01837 | -0.0293 | 47.9532
7.5 | 0.9055 | 0.01986 | -0.0235 | 45.5942
8 | 0.9211 | 0.02197 | -0.017 | 41.9254
8.5 | 0.931 | 0.02476 | -0.0102 | 37.601
9 | 0.953 | 0.02737 | -0.0053 | 34.8191
9.5 | 0.9856 | 0.03036 | -0.0017 | 32.4638
10 | 1.0199 | 0.03363 | 0.0015 | 30.3271
10.5 | 1.0485 | 0.03795 | 0.0051 | 27.6285
11 | 1.0568 | 0.04339 | 0.01 | 24.3558
11.5 | 1.0465 | 0.04995 | 0.0149 | 20.951
12 | 1.04 | 0.05779 | 0.0182 | 17.9962
12.5 | 0.9881 | 0.06651 | 0.0205 | 14.8564
13 | 0.9384 | 0.07878 | 0.0177 | 11.9117
13.5 | 0.8935 | 0.09235 | 0.0111 | 9.6751
14 | 0.8449 | 0.11028 | -0.0001 | 7.6614
14.5 | 0.7659 | 0.15133 | -0.0207 | 5.0611
15 | 0.7803 | 0.15936 | -0.0199 | 4.8965
15.5 | 0.7626 | 0.17219 | -0.0317 | 4.4288
16 | 0.7892 | 0.17719 | -0.0288 | 4.454

## 23. Re 250k Mach 0.50 (1)
BIGFOIL.COM POLAR EXPORT
goe548
GOE 548 |  |  |  | Cl Max: | 1.232 | at alpha= | 7 | deg
JavaFoil+Calcfoil stall+Eppler ext transition |  |  |  | L/D Max: | 72.717 | at alpha= | 2 | deg
Re: | 250000 |  |  | Cd Min: | 0.00858 | at alpha= | -1.5 | deg
Mach: | 0.5 |  |  | Cl=0 at alpha= | -2.9773 | deg
|  |  |  | @ Cl=0.1, Cd= | 0.0093127
|  |  |  | @ Cl=0.4, Cd= | 0.0091721
|  |  |  | @ Cl=0.6, Cd= | 0.0088094
alpha (deg) | Cl | Cd | Cm | Cl/Cd
-20 | -0.898 | 0.24056 | -0.014 | -3.734
-19.5 | -0.873 | 0.2331 | -0.015 | -3.746
-19 | -0.849 | 0.22971 | -0.016 | -3.697
-18.5 | -0.82 | 0.21844 | -0.016 | -3.754
-18 | -0.794 | 0.20608 | -0.016 | -3.851
-17.5 | -0.768 | 0.19756 | -0.016 | -3.887
-17 | -0.743 | 0.19605 | -0.017 | -3.787
-16.5 | -0.717 | 0.18752 | -0.018 | -3.823
-16 | -0.691 | 0.18286 | -0.019 | -3.781
-15.5 | -0.666 | 0.1764 | -0.019 | -3.773
-15 | -0.64 | 0.17355 | -0.02 | -3.686
-14.5 | -0.614 | 0.16874 | -0.021 | -3.639
-14 | -0.588 | 0.16493 | -0.021 | -3.565
-13.5 | -0.562 | 0.15864 | -0.022 | -3.542
-13 | -0.536 | 0.17456 | -0.023 | -3.068
-12.5 | -0.508 | 0.15344 | -0.021 | -3.311
-12 | -0.482 | 0.14833 | -0.021 | -3.247
-11.5 | -0.455 | 0.14604 | -0.022 | -3.119
-11 | -0.429 | 0.14226 | -0.023 | -3.017
-10.5 | -0.403 | 0.14 | -0.023 | -2.877
-10 | -0.376 | 0.13707 | -0.024 | -2.746
-9.5 | -0.35 | 0.1167 | -0.025 | -2.998
-9 | -0.323 | 0.10724 | -0.022 | -3.009
-8.5 | -0.465 | 0.07012 | -0.027 | -6.635
-8 | -0.478 | 0.06008 | -0.027 | -7.957
-7.5 | -0.451 | 0.05473 | -0.029 | -8.233
-7 | -0.41 | 0.04886 | -0.03 | -8.386
-6.5 | -0.365 | 0.04604 | -0.031 | -7.923
-6 | -0.318 | 0.04299 | -0.033 | -7.385
-5.5 | -0.269 | 0.03969 | -0.037 | -6.766
-5 | -0.266 | 0.0112 | -0.071 | -23.747
-4.5 | -0.201 | 0.01249 | -0.072 | -16.129
-4 | -0.136 | 0.01059 | -0.074 | -12.862
-3.5 | -0.07 | 0.0104 | -0.075 | -6.736
-3 | -0.003 | 0.01019 | -0.077 | -0.339
-2.5 | 0.063 | 0.01002 | -0.078 | 6.338
-2 | 0.131 | 0.00872 | -0.08 | 14.982
-1.5 | 0.198 | 0.00858 | -0.082 | 23.1
-1 | 0.265 | 0.00923 | -0.083 | 28.747
-0.5 | 0.332 | 0.00922 | -0.085 | 36.043
0 | 0.403 | 0.00917 | -0.086 | 43.995
0.5 | 0.471 | 0.00924 | -0.088 | 50.989
1 | 0.539 | 0.00868 | -0.089 | 62.08
1.5 | 0.605 | 0.00882 | -0.091 | 68.625
2 | 0.672 | 0.00924 | -0.092 | 72.717
2.5 | 0.739 | 0.01405 | -0.094 | 52.612
3 | 0.805 | 0.01505 | -0.095 | 53.512
3.5 | 0.872 | 0.0156 | -0.096 | 55.882
4 | 0.937 | 0.01554 | -0.098 | 60.301
4.5 | 1.002 | 0.0163 | -0.099 | 61.478
5 | 1.066 | 0.01791 | -0.101 | 59.547
5.5 | 1.13 | 0.01935 | -0.102 | 58.388
6 | 1.187 | 0.02059 | -0.104 | 57.654
6.5 | 1.207 | 0.02184 | -0.103 | 55.261
7 | 1.232 | 0.02394 | -0.104 | 51.467
7.5 | 1.016 | 0.05222 | -0.052 | 19.455
8 | 0.957 | 0.06106 | -0.042 | 15.676
8.5 | 0.617 | 0.10046 | -0.036 | 6.146
9 | 0.644 | 0.10303 | -0.036 | 6.25
9.5 | 0.67 | 0.10515 | -0.038 | 6.376
10 | 0.697 | 0.11149 | -0.041 | 6.253
10.5 | 0.724 | 0.11793 | -0.046 | 6.141
11 | 0.752 | 0.98826 | -0.053 | 0.761
11.5 | 0.778 | 0.1444 | -0.051 | 5.386
12 | 0.804 | 0.14968 | -0.052 | 5.372

## 24. Re 250k Mach 0.50 (2)
BIGFOIL.COM POLAR EXPORT
goe548
GOE 548 |  |  |  | Cl Max: | 0.9606 | at alpha= | 9.5 | deg
XFOIL ncrit=9 |  |  |  | L/D Max: | 75.9911 | at alpha= | 3.5 | deg
Re: | 250000 |  |  | Cd Min: | 0.25538 | at alpha= | -20 | deg
Mach: | 0.5 |  |  | Cl=0 at alpha= | -1.9733 | deg
|  |  |  | @ Cl=0.1, Cd= | 0.011277
|  |  |  | @ Cl=0.4, Cd= | 0.01071
|  |  |  | @ Cl=0.6, Cd= | 0.010598
alpha (deg) | Cl | Cd | Cm | Cl/Cd
-20 | -0.6248 | 0.25538 | 0.0024 | -2.4466
-19.5 | -0.6064 | 0.24841 | -0.0027 | -2.4411
-19 | -0.5941 | 0.24334 | -0.0087 | -2.4414
-18.5 | -0.5691 | 0.23232 | -0.0095 | -2.4496
-18 | -0.5501 | 0.2252 | -0.0125 | -2.4427
-17.5 | -0.5321 | 0.21794 | -0.0158 | -2.4415
-17 | -0.5156 | 0.21082 | -0.0198 | -2.4457
-16.5 | -0.5086 | 0.2058 | -0.0256 | -2.4713
-16 | -0.4979 | 0.19927 | -0.0295 | -2.4986
-15.5 | -0.4697 | 0.18806 | -0.0284 | -2.4976
-15 | -0.4535 | 0.18119 | -0.0302 | -2.5029
-14.5 | -0.4399 | 0.17413 | -0.0323 | -2.5263
-14 | -0.438 | 0.16842 | -0.0374 | -2.6006
-13.5 | -0.435 | 0.16196 | -0.041 | -2.6858
-13 | -0.4149 | 0.15206 | -0.0396 | -2.7285
-12.5 | -0.4024 | 0.14544 | -0.0396 | -2.7668
-12 | -0.3955 | 0.13887 | -0.0403 | -2.848
-11.5 | -0.3941 | 0.13215 | -0.0414 | -2.9822
-11 | -0.4087 | 0.12557 | -0.0453 | -3.2548
-10.5 | -0.4148 | 0.11858 | -0.0457 | -3.4981
-10 | -0.4079 | 0.11198 | -0.041 | -3.6426
-9.5 | -0.4124 | 0.1061 | -0.0396 | -3.8869
-9 | -0.4235 | 0.09932 | -0.0392 | -4.264
-8.5 | -0.4545 | 0.08639 | -0.0432 | -5.261
-8 | -0.4748 | 0.07919 | -0.0424 | -5.9957
-7.5 | -0.4907 | 0.06809 | -0.0495 | -7.2066
-7 | -0.5038 | 0.0527 | -0.0689 | -9.5598
-6.5 | -0.5149 | 0.04266 | -0.0741 | -12.0699
-6 | -0.5007 | 0.03404 | -0.0747 | -14.7092
-5.5 | -0.4632 | 0.02756 | -0.0729 | -16.807
-4.5 | -0.3301 | 0.01959 | -0.0727 | -16.8504
-4 | -0.2668 | 0.01748 | -0.0714 | -15.2632
-3.5 | -0.196 | 0.0158 | -0.0715 | -12.4051
-3 | -0.1181 | 0.0136 | -0.074 | -8.6838
-2.5 | -0.0602 | 0.01271 | -0.0719 | -4.7364
-1.5 | 0.0541 | 0.01162 | -0.0669 | 4.6558
-1 | 0.1116 | 0.01119 | -0.0641 | 9.9732
-0.5 | 0.1774 | 0.01087 | -0.0629 | 16.3201
0 | 0.2631 | 0.0107 | -0.066 | 24.5888
0.5 | 0.3791 | 0.01074 | -0.0755 | 35.298
1 | 0.4962 | 0.01057 | -0.0849 | 46.9442
1.5 | 0.6072 | 0.0106 | -0.0937 | 57.283
2 | 0.7124 | 0.01079 | -0.1015 | 66.0241
2.5 | 0.7957 | 0.01093 | -0.1049 | 72.7996
3 | 0.8247 | 0.01106 | -0.0973 | 74.566
3.5 | 0.8511 | 0.0112 | -0.0887 | 75.9911
4 | 0.8666 | 0.01159 | -0.0776 | 74.7714
4.5 | 0.8755 | 0.01236 | -0.0656 | 70.8333
5 | 0.8665 | 0.01344 | -0.0505 | 64.4717
5.5 | 0.8481 | 0.01558 | -0.0357 | 54.4352
6 | 0.8648 | 0.01729 | -0.0272 | 50.0174
6.5 | 0.8816 | 0.01934 | -0.0193 | 45.5843
7 | 0.8997 | 0.02171 | -0.0119 | 41.4417
7.5 | 0.9196 | 0.0243 | -0.005 | 37.8436
8 | 0.9328 | 0.02752 | 0.0016 | 33.8953
8.5 | 0.9383 | 0.03168 | 0.0078 | 29.6181
9 | 0.9498 | 0.03607 | 0.0131 | 26.3321
9.5 | 0.9606 | 0.04118 | 0.0177 | 23.3269
10 | 0.958 | 0.04773 | 0.021 | 20.0712
10.5 | 0.9432 | 0.05568 | 0.022 | 16.9397
11 | 0.9174 | 0.06558 | 0.0202 | 13.989
11.5 | 0.8876 | 0.07731 | 0.0153 | 11.4811
12 | 0.8547 | 0.09095 | 0.0078 | 9.3975
12.5 | 0.8222 | 0.10663 | -0.0016 | 7.7108
13 | 0.7884 | 0.12515 | -0.012 | 6.2996
13.5 | 0.7727 | 0.14041 | -0.0195 | 5.5032
14 | 0.7694 | 0.15303 | -0.0256 | 5.0278
14.5 | 0.7729 | 0.16446 | -0.031 | 4.6996

## 25. Re 500k Mach 0.00 (1)
BIGFOIL.COM POLAR EXPORT
goe548
GOE 548 |  |  |  | Cl Max: | 1.311 | at alpha= | 9.5 | deg
JavaFoil+Calcfoil stall+Eppler ext transition |  |  |  | L/D Max: | 96.582 | at alpha= | 2.5 | deg
Re: | 500000 |  |  | Cd Min: | 0.00627 | at alpha= | 1 | deg
Mach: | 0 |  |  | Cl=0 at alpha= | -2.9741 | deg
|  |  |  | @ Cl=0.1, Cd= | 0.0068197
|  |  |  | @ Cl=0.4, Cd= | 0.0064876
|  |  |  | @ Cl=0.6, Cd= | 0.0064633
alpha (deg) | Cl | Cd | Cm | Cl/Cd
-18.5 | -0.539 | 0.19158 | -0.01 | -2.811
-18 | -0.558 | 0.18101 | -0.011 | -3.085
-17.5 | -0.578 | 0.16928 | -0.012 | -3.413
-17 | -0.597 | 0.15719 | -0.012 | -3.795
-16.5 | -0.614 | 0.14962 | -0.013 | -4.107
-16 | -0.631 | 0.14015 | -0.014 | -4.501
-15.5 | -0.645 | 0.13008 | -0.015 | -4.961
-15 | -0.658 | 0.12385 | -0.016 | -5.311
-14.5 | -0.668 | 0.11503 | -0.017 | -5.803
-14 | -0.674 | 0.1073 | -0.017 | -6.285
-13.5 | -0.678 | 0.10057 | -0.018 | -6.739
-13 | -0.678 | 0.09323 | -0.019 | -7.267
-12.5 | -0.674 | 0.08819 | -0.02 | -7.638
-12 | -0.666 | 0.08106 | -0.021 | -8.212
-11.5 | -0.653 | 0.07588 | -0.022 | -8.607
-11 | -0.637 | 0.07042 | -0.024 | -9.044
-10.5 | -0.616 | 0.06598 | -0.024 | -9.329
-10 | -0.59 | 0.06144 | -0.025 | -9.601
-9.5 | -0.559 | 0.05833 | -0.024 | -9.589
-9 | -0.528 | 0.05447 | -0.025 | -9.688
-8.5 | -0.493 | 0.05073 | -0.027 | -9.721
-8 | -0.456 | 0.0472 | -0.029 | -9.657
-7.5 | -0.508 | 0.00933 | -0.054 | -54.397
-7 | -0.454 | 0.00973 | -0.056 | -46.681
-6.5 | -0.4 | 0.01057 | -0.057 | -37.841
-6 | -0.345 | 0.00898 | -0.058 | -38.411
-5.5 | -0.289 | 0.00866 | -0.06 | -33.386
-5 | -0.233 | 0.0089 | -0.061 | -26.144
-4.5 | -0.176 | 0.00868 | -0.063 | -20.265
-4 | -0.119 | 0.00853 | -0.064 | -13.897
-3.5 | -0.061 | 0.00839 | -0.065 | -7.257
-3 | -0.003 | 0.00826 | -0.067 | -0.363
-2.5 | 0.055 | 0.00803 | -0.068 | 6.857
-2 | 0.113 | 0.00647 | -0.069 | 17.522
-1.5 | 0.172 | 0.00687 | -0.071 | 24.996
-1 | 0.23 | 0.00677 | -0.072 | 33.976
-0.5 | 0.288 | 0.00675 | -0.073 | 42.694
0 | 0.349 | 0.0066 | -0.075 | 52.916
0.5 | 0.408 | 0.00647 | -0.076 | 63.063
1 | 0.467 | 0.00627 | -0.077 | 74.444
1.5 | 0.525 | 0.00631 | -0.079 | 83.13
2 | 0.583 | 0.00639 | -0.08 | 91.249
2.5 | 0.641 | 0.00664 | -0.081 | 96.582
3 | 0.699 | 0.01113 | -0.082 | 62.812
3.5 | 0.757 | 0.01172 | -0.084 | 64.562
4 | 0.814 | 0.01207 | -0.085 | 67.456
4.5 | 0.872 | 0.01225 | -0.086 | 71.171
5 | 0.929 | 0.01267 | -0.087 | 73.307
5.5 | 0.986 | 0.01288 | -0.089 | 76.515
6 | 1.04 | 0.0135 | -0.09 | 77.015
6.5 | 1.091 | 0.01499 | -0.091 | 72.744
7 | 1.138 | 0.01567 | -0.092 | 72.614
7.5 | 1.182 | 0.0163 | -0.093 | 72.527
8 | 1.222 | 0.01717 | -0.095 | 71.187
8.5 | 1.257 | 0.0181 | -0.096 | 69.439
9 | 1.287 | 0.01923 | -0.097 | 66.909
9.5 | 1.311 | 0.02027 | -0.098 | 64.641
10 | 1.3 | 0.02159 | -0.097 | 60.232
10.5 | 1.307 | 0.02313 | -0.098 | 56.494
11 | 1.306 | 0.02475 | -0.098 | 52.78
11.5 | 1.08 | 0.07629 | -0.049 | 14.158
12 | 1.071 | 0.08154 | -0.045 | 13.135
12.5 | 1.059 | 0.08797 | -0.043 | 12.034
13 | 1.042 | 0.09423 | -0.043 | 11.063
13.5 | 1.022 | 0.10138 | -0.043 | 10.083
14 | 0.998 | 0.10822 | -0.043 | 9.225
14.5 | 0.971 | 0.11542 | -0.043 | 8.417

## 26. Re 500k Mach 0.00 (2)
BIGFOIL.COM POLAR EXPORT
goe548
GOE 548 |  |  |  | Cl Max: | 1.1185 | at alpha= | 10.5 | deg
XFOIL ncrit=9 |  |  |  | L/D Max: | 94.9325 | at alpha= | 3.5 | deg
Re: | 500000 |  |  | Cd Min: | 0.03331 | at alpha= | 10.5 | deg
Mach: | 0 |  |  | Cl=0 at alpha= | -99 | deg
|  |  |  | @ Cl=0.1, Cd= | 0.00618
|  |  |  | @ Cl=0.4, Cd= | 0.0064514
|  |  |  | @ Cl=0.6, Cd= | 0.0072989
alpha (deg) | Cl | Cd | Cm | Cl/Cd
0 | 0.2719 | 0.00618 | -0.0655 | 43.9968
0.5 | 0.3337 | 0.00621 | -0.0665 | 53.7359
1 | 0.4106 | 0.00649 | -0.0708 | 63.2666
1.5 | 0.4857 | 0.00681 | -0.075 | 71.3216
2 | 0.5565 | 0.00714 | -0.0783 | 77.9412
2.5 | 0.6304 | 0.00741 | -0.0825 | 85.0742
3 | 0.7035 | 0.00762 | -0.0865 | 92.3228
3.5 | 0.7737 | 0.00815 | -0.0902 | 94.9325
4 | 0.7916 | 0.00879 | -0.0828 | 90.0569
4.5 | 0.807 | 0.00971 | -0.0749 | 83.1102
5 | 0.8126 | 0.01136 | -0.0655 | 71.5317
5.5 | 0.829 | 0.0127 | -0.0582 | 65.2756
6 | 0.8484 | 0.01392 | -0.0512 | 60.9483
6.5 | 0.8742 | 0.01468 | -0.0453 | 59.5504
7 | 0.8944 | 0.01588 | -0.0386 | 56.3224
7.5 | 0.9183 | 0.01705 | -0.0329 | 53.8592
8 | 0.9409 | 0.01843 | -0.0273 | 51.0526
8.5 | 0.9604 | 0.02022 | -0.0215 | 47.4975
9 | 0.9818 | 0.02218 | -0.0166 | 44.2651
9.5 | 1.0075 | 0.02527 | -0.0127 | 39.8694
10 | 1.0488 | 0.02833 | -0.011 | 37.0208
10.5 | 1.1185 | 0.03331 | -0.014 | 33.5785

## 27. Re 500k Mach 0.10 (1)
BIGFOIL.COM POLAR EXPORT
goe548
GOE 548 |  |  |  | Cl Max: | 1.302 | at alpha= | 10.5 | deg
JavaFoil+Calcfoil stall+Eppler ext transition |  |  |  | L/D Max: | 96.844 | at alpha= | 2.5 | deg
Re: | 500000 |  |  | Cd Min: | 0.00625 | at alpha= | 1 | deg
Mach: | 0.1 |  |  | Cl=0 at alpha= | -2.9741 | deg
|  |  |  | @ Cl=0.1, Cd= | 0.0068644
|  |  |  | @ Cl=0.4, Cd= | 0.0065586
|  |  |  | @ Cl=0.6, Cd= | 0.0064679
alpha (deg) | Cl | Cd | Cm | Cl/Cd
-18 | -0.515 | 0.18659 | -0.011 | -2.762
-17.5 | -0.538 | 0.17713 | -0.012 | -3.036
-17 | -0.56 | 0.16393 | -0.012 | -3.414
-16.5 | -0.581 | 0.15188 | -0.013 | -3.824
-16 | -0.601 | 0.14233 | -0.014 | -4.22
-15.5 | -0.619 | 0.13223 | -0.015 | -4.679
-15 | -0.635 | 0.12695 | -0.016 | -4.998
-14.5 | -0.648 | 0.11837 | -0.016 | -5.472
-14 | -0.658 | 0.1096 | -0.017 | -6.002
-13.5 | -0.664 | 0.1017 | -0.018 | -6.533
-13 | -0.667 | 0.09506 | -0.019 | -7.016
-12.5 | -0.665 | 0.08854 | -0.02 | -7.515
-12 | -0.66 | 0.08213 | -0.021 | -8.034
-11.5 | -0.649 | 0.07719 | -0.022 | -8.411
-11 | -0.634 | 0.07216 | -0.023 | -8.791
-10.5 | -0.615 | 0.06624 | -0.024 | -9.277
-10 | -0.59 | 0.06193 | -0.025 | -9.528
-9.5 | -0.561 | 0.05847 | -0.025 | -9.594
-9 | -0.53 | 0.05404 | -0.026 | -9.803
-8.5 | -0.494 | 0.05095 | -0.027 | -9.7
-8 | -0.457 | 0.04745 | -0.029 | -9.638
-7.5 | -0.51 | 0.00929 | -0.055 | -54.876
-7 | -0.456 | 0.00975 | -0.056 | -46.808
-6.5 | -0.402 | 0.01065 | -0.057 | -37.695
-6 | -0.346 | 0.00906 | -0.059 | -38.257
-5.5 | -0.29 | 0.00876 | -0.06 | -33.174
-5 | -0.234 | 0.0089 | -0.061 | -26.263
-4.5 | -0.177 | 0.00875 | -0.063 | -20.201
-4 | -0.119 | 0.00848 | -0.064 | -14.043
-3.5 | -0.061 | 0.00839 | -0.066 | -7.292
-3 | -0.003 | 0.00822 | -0.067 | -0.366
-2.5 | 0.055 | 0.0081 | -0.068 | 6.836
-2 | 0.114 | 0.00648 | -0.07 | 17.565
-1.5 | 0.172 | 0.00684 | -0.071 | 25.232
-1 | 0.231 | 0.0068 | -0.072 | 33.971
-0.5 | 0.29 | 0.00673 | -0.074 | 43.009
0 | 0.351 | 0.00665 | -0.075 | 52.767
0.5 | 0.41 | 0.00654 | -0.076 | 62.736
1 | 0.469 | 0.00625 | -0.078 | 75.046
1.5 | 0.527 | 0.00635 | -0.079 | 83.006
2 | 0.586 | 0.00641 | -0.08 | 91.364
2.5 | 0.644 | 0.00665 | -0.082 | 96.844
3 | 0.703 | 0.01118 | -0.083 | 62.821
3.5 | 0.761 | 0.01174 | -0.084 | 64.785
4 | 0.818 | 0.01211 | -0.085 | 67.587
4.5 | 0.876 | 0.01232 | -0.087 | 71.136
5 | 0.933 | 0.01274 | -0.088 | 73.271
5.5 | 0.99 | 0.01296 | -0.089 | 76.392
6 | 1.045 | 0.01361 | -0.09 | 76.779
6.5 | 1.096 | 0.0151 | -0.091 | 72.549
7 | 1.143 | 0.01575 | -0.093 | 72.571
7.5 | 1.187 | 0.01646 | -0.094 | 72.088
8 | 1.226 | 0.01736 | -0.095 | 70.614
8.5 | 1.26 | 0.01834 | -0.096 | 68.713
9 | 1.289 | 0.01939 | -0.097 | 66.47
9.5 | 1.286 | 0.02058 | -0.097 | 62.474
10 | 1.298 | 0.02192 | -0.097 | 59.225
10.5 | 1.302 | 0.02348 | -0.098 | 55.443
11 | 1.297 | 0.02531 | -0.099 | 51.26
11.5 | 1.071 | 0.07752 | -0.048 | 13.815
12 | 1.059 | 0.08278 | -0.043 | 12.787
12.5 | 1.043 | 0.08954 | -0.043 | 11.649
13 | 1.023 | 0.09595 | -0.043 | 10.659
13.5 | 0.998 | 0.10264 | -0.043 | 9.725
14 | 0.97 | 0.10983 | -0.043 | 8.83
14.5 | 0.938 | 0.11677 | -0.043 | 8.035
15 | 0.904 | 0.12643 | -0.043 | 7.153
15.5 | 0.869 | 0.13589 | -0.043 | 6.392

## 28. Re 500k Mach 0.10 (2)
BIGFOIL.COM POLAR EXPORT
goe548
GOE 548 |  |  |  | Cl Max: | 1.116 | at alpha= | 10.5 | deg
XFOIL ncrit=9 |  |  |  | L/D Max: | 94.4945 | at alpha= | 3.5 | deg
Re: | 500000 |  |  | Cd Min: | 0.03392 | at alpha= | 10.5 | deg
Mach: | 0.1 |  |  | Cl=0 at alpha= | -99 | deg
|  |  |  | @ Cl=0.1, Cd= | 0.0062
|  |  |  | @ Cl=0.4, Cd= | 0.0064705
|  |  |  | @ Cl=0.6, Cd= | 0.007312
alpha (deg) | Cl | Cd | Cm | Cl/Cd
0 | 0.2727 | 0.0062 | -0.0657 | 43.9839
0.5 | 0.3348 | 0.00623 | -0.0666 | 53.74
1 | 0.4107 | 0.00651 | -0.0707 | 63.0876
1.5 | 0.4868 | 0.00684 | -0.075 | 71.1696
2 | 0.5579 | 0.00716 | -0.0783 | 77.919
2.5 | 0.6327 | 0.00743 | -0.0825 | 85.1548
3 | 0.7059 | 0.00765 | -0.0865 | 92.2745
3.5 | 0.7758 | 0.00821 | -0.0901 | 94.4945
4 | 0.7937 | 0.00885 | -0.0826 | 89.6836
4.5 | 0.8077 | 0.00981 | -0.0744 | 82.3344
5 | 0.8137 | 0.01144 | -0.065 | 71.1276
5.5 | 0.8298 | 0.01277 | -0.0575 | 64.9804
6 | 0.8484 | 0.01397 | -0.0502 | 60.7301
6.5 | 0.8741 | 0.01474 | -0.0442 | 59.3012
7 | 0.8942 | 0.01599 | -0.0375 | 55.9225
7.5 | 0.9184 | 0.01718 | -0.0318 | 53.4575
8 | 0.9407 | 0.01862 | -0.0261 | 50.5209
8.5 | 0.96 | 0.02048 | -0.0203 | 46.875
9 | 0.9814 | 0.0225 | -0.0154 | 43.6178
9.5 | 1.0086 | 0.02573 | -0.0117 | 39.1994
10 | 1.0485 | 0.02874 | -0.0096 | 36.4823
10.5 | 1.116 | 0.03392 | -0.012 | 32.9009

## 29. Re 500k Mach 0.25 (1)
BIGFOIL.COM POLAR EXPORT
goe548
GOE 548 |  |  |  | Cl Max: | 1.276 | at alpha= | 9.5 | deg
JavaFoil+Calcfoil stall+Eppler ext transition |  |  |  | L/D Max: | 96.284 | at alpha= | 2.5 | deg
Re: | 500000 |  |  | Cd Min: | 0.00633 | at alpha= | 1 | deg
Mach: | 0.25 |  |  | Cl=0 at alpha= | -2.975 | deg
|  |  |  | @ Cl=0.1, Cd= | 0.0069962
|  |  |  | @ Cl=0.4, Cd= | 0.006686
|  |  |  | @ Cl=0.6, Cd= | 0.0064097
alpha (deg) | Cl | Cd | Cm | Cl/Cd
-16.5 | -0.258 | 0.25591 | -0.013 | -1.007
-16 | -0.319 | 0.21398 | -0.013 | -1.491
-15.5 | -0.374 | 0.17649 | -0.013 | -2.121
-15 | -0.425 | 0.15862 | -0.014 | -2.679
-14.5 | -0.471 | 0.14187 | -0.015 | -3.318
-14 | -0.511 | 0.12699 | -0.016 | -4.027
-13.5 | -0.546 | 0.11742 | -0.017 | -4.65
-13 | -0.574 | 0.10577 | -0.018 | -5.427
-12.5 | -0.595 | 0.09756 | -0.02 | -6.098
-12 | -0.608 | 0.08857 | -0.021 | -6.865
-11.5 | -0.614 | 0.08267 | -0.022 | -7.422
-11 | -0.612 | 0.07598 | -0.023 | -8.05
-10.5 | -0.603 | 0.06979 | -0.024 | -8.635
-10 | -0.586 | 0.06359 | -0.025 | -9.22
-9.5 | -0.562 | 0.06026 | -0.024 | -9.329
-9 | -0.534 | 0.05664 | -0.025 | -9.424
-8.5 | -0.501 | 0.05222 | -0.026 | -9.597
-8 | -0.466 | 0.04812 | -0.029 | -9.69
-7.5 | -0.426 | 0.04449 | -0.031 | -9.57
-7 | -0.467 | 0.00982 | -0.058 | -47.551
-6.5 | -0.412 | 0.00948 | -0.059 | -43.399
-6 | -0.355 | 0.00915 | -0.06 | -38.799
-5.5 | -0.298 | 0.00923 | -0.062 | -32.293
-5 | -0.24 | 0.00895 | -0.063 | -26.82
-4.5 | -0.181 | 0.00882 | -0.065 | -20.555
-4 | -0.122 | 0.00853 | -0.066 | -14.333
-3.5 | -0.063 | 0.00841 | -0.067 | -7.472
-3 | -0.003 | 0.00823 | -0.069 | -0.376
-2.5 | 0.057 | 0.00815 | -0.07 | 6.974
-2 | 0.117 | 0.00654 | -0.072 | 17.892
-1.5 | 0.177 | 0.00694 | -0.073 | 25.534
-1 | 0.237 | 0.00689 | -0.074 | 34.465
-0.5 | 0.298 | 0.00684 | -0.076 | 43.498
0 | 0.361 | 0.00679 | -0.077 | 53.139
0.5 | 0.421 | 0.00663 | -0.078 | 63.507
1 | 0.482 | 0.00633 | -0.08 | 76.131
1.5 | 0.542 | 0.0064 | -0.081 | 84.58
2 | 0.602 | 0.00641 | -0.082 | 93.95
2.5 | 0.662 | 0.00687 | -0.084 | 96.284
3 | 0.722 | 0.01163 | -0.085 | 62.04
3.5 | 0.781 | 0.01204 | -0.086 | 64.882
4 | 0.841 | 0.01246 | -0.088 | 67.489
4.5 | 0.9 | 0.01263 | -0.089 | 71.252
5 | 0.958 | 0.01288 | -0.09 | 74.398
5.5 | 1.017 | 0.01334 | -0.092 | 76.2
6 | 1.072 | 0.01407 | -0.093 | 76.202
6.5 | 1.123 | 0.01555 | -0.094 | 72.209
7 | 1.17 | 0.01631 | -0.095 | 71.707
7.5 | 1.211 | 0.01723 | -0.096 | 70.28
8 | 1.247 | 0.01828 | -0.098 | 68.217
8.5 | 1.275 | 0.01947 | -0.099 | 65.509
9 | 1.269 | 0.02073 | -0.098 | 61.222
9.5 | 1.276 | 0.02243 | -0.099 | 56.886
10 | 1.271 | 0.02416 | -0.099 | 52.584
10.5 | 1.04 | 0.07065 | -0.047 | 14.728
11 | 1.02 | 0.07606 | -0.043 | 13.41
11.5 | 0.991 | 0.08288 | -0.043 | 11.958
12 | 0.953 | 0.09015 | -0.042 | 10.568
12.5 | 0.905 | 0.09922 | -0.042 | 9.123
13 | 0.849 | 0.10879 | -0.041 | 7.804
13.5 | 0.785 | 0.11912 | -0.041 | 6.592
14 | 0.715 | 0.18671 | -0.04 | 3.83
14.5 | 0.639 | 0.14829 | -0.041 | 4.312

## 30. Re 500k Mach 0.25 (2)
BIGFOIL.COM POLAR EXPORT
goe548
GOE 548 |  |  |  | Cl Max: | 1.092 | at alpha= | 11 | deg
XFOIL ncrit=9 |  |  |  | L/D Max: | 92.8774 | at alpha= | 3.5 | deg
Re: | 500000 |  |  | Cd Min: | 0.04877 | at alpha= | 11.5 | deg
Mach: | 0.25 |  |  | Cl=0 at alpha= | -99 | deg
|  |  |  | @ Cl=0.1, Cd= | 0.0063
|  |  |  | @ Cl=0.4, Cd= | 0.0065701
|  |  |  | @ Cl=0.6, Cd= | 0.0073921
alpha (deg) | Cl | Cd | Cm | Cl/Cd
0 | 0.2779 | 0.0063 | -0.0669 | 44.1111
0.5 | 0.3383 | 0.00635 | -0.067 | 53.2756
1 | 0.4168 | 0.00663 | -0.0712 | 62.8658
1.5 | 0.4917 | 0.00695 | -0.0748 | 70.7482
2 | 0.5684 | 0.00728 | -0.0789 | 78.0769
2.5 | 0.6445 | 0.00755 | -0.0829 | 85.3642
3 | 0.719 | 0.0078 | -0.0866 | 92.1795
3.5 | 0.7876 | 0.00848 | -0.0894 | 92.8774
4 | 0.8033 | 0.00916 | -0.081 | 87.6965
4.5 | 0.8092 | 0.01039 | -0.071 | 77.8826
5 | 0.8186 | 0.01183 | -0.0618 | 69.197
5.5 | 0.8316 | 0.01312 | -0.0532 | 63.3841
6 | 0.8476 | 0.01425 | -0.0449 | 59.4807
6.5 | 0.875 | 0.01515 | -0.0389 | 57.7558
7 | 0.895 | 0.01661 | -0.0319 | 53.8832
7.5 | 0.9192 | 0.018 | -0.026 | 51.0667
8 | 0.94 | 0.01973 | -0.02 | 47.6432
8.5 | 0.9582 | 0.02193 | -0.014 | 43.6936
9 | 0.9796 | 0.02431 | -0.0091 | 40.2962
9.5 | 1.011 | 0.02797 | -0.0056 | 36.1459
10 | 1.0432 | 0.03129 | -0.0021 | 33.3397
10.5 | 1.0719 | 0.03592 | 0.0013 | 29.8413
11 | 1.092 | 0.04029 | 0.0055 | 27.1035
11.5 | 1.0596 | 0.04877 | 0.0134 | 21.7265

## 31. Re 500k Mach 0.50 (1)
BIGFOIL.COM POLAR EXPORT
goe548
GOE 548 |  |  |  | Cl Max: | 1.236 | at alpha= | 7 | deg
JavaFoil+Calcfoil stall+Eppler ext transition |  |  |  | L/D Max: | 93.026 | at alpha= | 2 | deg
Re: | 500000 |  |  | Cd Min: | 0.00671 | at alpha= | 1 | deg
Mach: | 0.5 |  |  | Cl=0 at alpha= | -2.9773 | deg
|  |  |  | @ Cl=0.1, Cd= | 0.007591
|  |  |  | @ Cl=0.4, Cd= | 0.00719
|  |  |  | @ Cl=0.6, Cd= | 0.0067747
alpha (deg) | Cl | Cd | Cm | Cl/Cd
-20 | -0.899 | 0.20822 | -0.014 | -4.316
-19.5 | -0.873 | 0.20353 | -0.015 | -4.291
-19 | -0.85 | 0.19695 | -0.016 | -4.318
-18.5 | -0.822 | 0.18616 | -0.016 | -4.416
-18 | -0.795 | 0.18192 | -0.016 | -4.368
-17.5 | -0.769 | 0.17486 | -0.017 | -4.395
-17 | -0.743 | 0.16899 | -0.017 | -4.396
-16.5 | -0.717 | 0.16267 | -0.018 | -4.408
-16 | -0.692 | 0.15731 | -0.019 | -4.396
-15.5 | -0.666 | 0.15163 | -0.019 | -4.391
-15 | -0.64 | 0.14712 | -0.02 | -4.349
-14.5 | -0.614 | 0.14262 | -0.021 | -4.306
-14 | -0.588 | 0.13846 | -0.022 | -4.247
-13.5 | -0.562 | 0.13475 | -0.022 | -4.171
-13 | -0.536 | 0.14336 | -0.023 | -3.736
-12.5 | -0.508 | 0.13248 | -0.022 | -3.838
-12 | -0.482 | 0.1242 | -0.022 | -3.879
-11.5 | -0.456 | 0.12078 | -0.022 | -3.772
-11 | -0.429 | 0.12138 | -0.023 | -3.536
-10.5 | -0.403 | 0.11885 | -0.024 | -3.39
-10 | -0.376 | 0.11594 | -0.024 | -3.247
-9.5 | -0.35 | 0.09896 | -0.025 | -3.538
-9 | -0.323 | 0.09242 | -0.024 | -3.495
-8.5 | -0.466 | 0.0642 | -0.028 | -7.253
-8 | -0.478 | 0.05506 | -0.028 | -8.686
-7.5 | -0.451 | 0.05061 | -0.029 | -8.909
-7 | -0.41 | 0.04572 | -0.031 | -8.967
-6.5 | -0.366 | 0.04307 | -0.033 | -8.49
-6 | -0.391 | 0.01013 | -0.067 | -38.542
-5.5 | -0.329 | 0.0098 | -0.069 | -33.589
-5 | -0.266 | 0.00939 | -0.071 | -28.328
-4.5 | -0.202 | 0.00916 | -0.072 | -22.005
-4 | -0.136 | 0.00894 | -0.074 | -15.232
-3.5 | -0.07 | 0.00865 | -0.075 | -8.096
-3 | -0.003 | 0.00849 | -0.077 | -0.407
-2.5 | 0.063 | 0.00838 | -0.078 | 7.579
-2 | 0.131 | 0.00693 | -0.08 | 18.853
-1.5 | 0.198 | 0.00675 | -0.082 | 29.36
-1 | 0.265 | 0.00724 | -0.083 | 36.667
-0.5 | 0.333 | 0.00719 | -0.085 | 46.244
0 | 0.403 | 0.00719 | -0.086 | 56.117
0.5 | 0.471 | 0.00719 | -0.088 | 65.543
1 | 0.539 | 0.00671 | -0.089 | 80.35
1.5 | 0.605 | 0.00678 | -0.091 | 89.291
2 | 0.672 | 0.00723 | -0.092 | 93.026
2.5 | 0.739 | 0.01212 | -0.094 | 60.991
3 | 0.805 | 0.01292 | -0.095 | 62.337
3.5 | 0.872 | 0.01338 | -0.097 | 65.148
4 | 0.937 | 0.0134 | -0.098 | 69.945
4.5 | 1.002 | 0.01403 | -0.099 | 71.443
5 | 1.066 | 0.01533 | -0.101 | 69.566
5.5 | 1.13 | 0.01675 | -0.102 | 67.471
6 | 1.187 | 0.01772 | -0.104 | 67.002
6.5 | 1.232 | 0.01907 | -0.105 | 64.597
7 | 1.236 | 0.02055 | -0.104 | 60.146
7.5 | 1.232 | 0.02277 | -0.105 | 54.119
8 | 0.958 | 0.0564 | -0.045 | 16.986
8.5 | 0.618 | 0.08578 | -0.039 | 7.2
9 | 0.644 | 0.08834 | -0.039 | 7.291
9.5 | 0.671 | 0.09244 | -0.041 | 7.256
10 | 0.698 | 0.09695 | -0.044 | 7.196
10.5 | 0.725 | 0.10263 | -0.05 | 7.065
11 | 0.752 | 0.75122 | -0.053 | 1.001
11.5 | 0.778 | 0.12076 | -0.051 | 6.442
12 | 0.804 | 0.12434 | -0.052 | 6.467

## 32. Re 500k Mach 0.50 (2)
BIGFOIL.COM POLAR EXPORT
goe548
GOE 548 |  |  |  | Cl Max: | 0.981 | at alpha= | 9.5 | deg
XFOIL ncrit=9 |  |  |  | L/D Max: | 89.0972 | at alpha= | 3 | deg
Re: | 500000 |  |  | Cd Min: | 0.25456 | at alpha= | -20 | deg
Mach: | 0.5 |  |  | Cl=0 at alpha= | -2.7963 | deg
|  |  |  | @ Cl=0.1, Cd= | 0.0078197
|  |  |  | @ Cl=0.4, Cd= | 0.0070597
|  |  |  | @ Cl=0.6, Cd= | 0.0077266
alpha (deg) | Cl | Cd | Cm | Cl/Cd
-20 | -0.6249 | 0.25456 | 0.0029 | -2.4548
-19.5 | -0.6062 | 0.24676 | -0.002 | -2.4566
-19 | -0.5903 | 0.23912 | -0.007 | -2.4686
-18.5 | -0.5694 | 0.23088 | -0.0088 | -2.4662
-18 | -0.5509 | 0.22385 | -0.0119 | -2.461
-17.5 | -0.533 | 0.21665 | -0.0152 | -2.4602
-17 | -0.5157 | 0.209 | -0.0186 | -2.4675
-16.5 | -0.5051 | 0.20133 | -0.0241 | -2.5088
-16 | -0.4859 | 0.19319 | -0.0251 | -2.5151
-15.5 | -0.4696 | 0.18647 | -0.0271 | -2.5184
-15 | -0.4548 | 0.17953 | -0.0294 | -2.5333
-14.5 | -0.4421 | 0.17197 | -0.032 | -2.5708
-14 | -0.4372 | 0.1642 | -0.0365 | -2.6626
-13.5 | -0.4288 | 0.1565 | -0.0389 | -2.7399
-13 | -0.417 | 0.14877 | -0.0385 | -2.803
-12.5 | -0.4063 | 0.14295 | -0.0385 | -2.8423
-12 | -0.4022 | 0.13624 | -0.0392 | -2.9521
-11.5 | -0.4098 | 0.12899 | -0.0415 | -3.177
-10.5 | -0.4243 | 0.11362 | -0.0387 | -3.7344
-10 | -0.4151 | 0.10422 | -0.044 | -3.9829
-9.5 | -0.4079 | 0.09347 | -0.0517 | -4.364
-9 | -0.4071 | 0.0821 | -0.0599 | -4.9586
-8.5 | -0.41 | 0.06911 | -0.0711 | -5.9326
-8 | -0.4217 | 0.05228 | -0.0882 | -8.0662
-7.5 | -0.4429 | 0.03918 | -0.1037 | -11.3042
-7 | -0.4508 | 0.03065 | -0.1045 | -14.708
-6.5 | -0.438 | 0.02394 | -0.1005 | -18.2957
-6 | -0.3982 | 0.01934 | -0.0972 | -20.5895
-5.5 | -0.3249 | 0.01594 | -0.098 | -20.3827
-5 | -0.2631 | 0.01413 | -0.0962 | -18.62
-4.5 | -0.1862 | 0.01248 | -0.0977 | -14.9199
-4 | -0.1254 | 0.01136 | -0.0958 | -11.0387
-3.5 | -0.0633 | 0.01044 | -0.0943 | -6.0632
-3 | -0.0207 | 0.00925 | -0.0895 | -2.2378
-2.5 | 0.0301 | 0.00849 | -0.0862 | 3.5453
-2 | 0.0838 | 0.00795 | -0.0834 | 10.5409
-1.5 | 0.136 | 0.00753 | -0.0802 | 18.0611
-1 | 0.1918 | 0.00722 | -0.0778 | 26.5651
-0.5 | 0.247 | 0.00695 | -0.0751 | 35.5396
0 | 0.303 | 0.00688 | -0.0726 | 44.0407
0.5 | 0.3619 | 0.00696 | -0.0706 | 51.9971
1 | 0.4307 | 0.00714 | -0.0707 | 60.3221
1.5 | 0.5169 | 0.00744 | -0.0747 | 69.4758
2 | 0.6068 | 0.00775 | -0.0795 | 78.2968
2.5 | 0.6893 | 0.00809 | -0.0826 | 85.204
3 | 0.7698 | 0.00864 | -0.0854 | 89.0972
3.5 | 0.8263 | 0.0095 | -0.0837 | 86.9789
4 | 0.8259 | 0.01023 | -0.0703 | 80.7331
4.5 | 0.8032 | 0.01185 | -0.0534 | 67.7806
5 | 0.8194 | 0.01311 | -0.0439 | 62.5019
5.5 | 0.8382 | 0.01456 | -0.0354 | 57.5687
6 | 0.8607 | 0.01616 | -0.0275 | 53.2611
6.5 | 0.8915 | 0.01764 | -0.021 | 50.5385
7 | 0.9141 | 0.01975 | -0.0139 | 46.2835
7.5 | 0.9241 | 0.02276 | -0.0062 | 40.6019
8 | 0.9408 | 0.02579 | 0.0001 | 36.4793
8.5 | 0.9559 | 0.02939 | 0.0061 | 32.5247
9 | 0.9717 | 0.03344 | 0.0115 | 29.058
9.5 | 0.981 | 0.03834 | 0.016 | 25.5869
10 | 0.976 | 0.04478 | 0.0191 | 21.7954
10.5 | 0.96 | 0.05279 | 0.0201 | 18.1853
11 | 0.9339 | 0.0628 | 0.0181 | 14.871
11.5 | 0.9029 | 0.07476 | 0.0132 | 12.0773
12 | 0.8706 | 0.08833 | 0.006 | 9.8562
12.5 | 0.8392 | 0.10335 | -0.0025 | 8.12
13 | 0.8095 | 0.11955 | -0.0111 | 6.7712
13.5 | 0.7892 | 0.13471 | -0.0184 | 5.8585
14 | 0.7798 | 0.14815 | -0.0247 | 5.2636
14.5 | 0.7834 | 0.15785 | -0.0289 | 4.9629

## 33. Re 750k Mach 0.00 (1)
BIGFOIL.COM POLAR EXPORT
goe548
GOE 548 |  |  |  | Cl Max: | 1.328 | at alpha= | 10 | deg
JavaFoil+Calcfoil stall+Eppler ext transition |  |  |  | L/D Max: | 103.487 | at alpha= | 2.5 | deg
Re: | 750000 |  |  | Cd Min: | 0.00553 | at alpha= | 1 | deg
Mach: | 0 |  |  | Cl=0 at alpha= | -2.9741 | deg
|  |  |  | @ Cl=0.1, Cd= | 0.0061652
|  |  |  | @ Cl=0.4, Cd= | 0.0058854
|  |  |  | @ Cl=0.6, Cd= | 0.0059214
alpha (deg) | Cl | Cd | Cm | Cl/Cd
-18.5 | -0.539 | 0.17955 | -0.011 | -3.002
-18 | -0.559 | 0.17146 | -0.012 | -3.261
-17.5 | -0.579 | 0.15876 | -0.012 | -3.644
-17 | -0.597 | 0.15034 | -0.013 | -3.974
-16.5 | -0.615 | 0.14127 | -0.014 | -4.355
-16 | -0.632 | 0.13274 | -0.015 | -4.758
-15.5 | -0.646 | 0.12403 | -0.016 | -5.209
-15 | -0.658 | 0.11723 | -0.016 | -5.617
-14.5 | -0.668 | 0.1102 | -0.017 | -6.064
-14 | -0.675 | 0.10349 | -0.018 | -6.525
-13.5 | -0.679 | 0.09691 | -0.019 | -7.007
-13 | -0.679 | 0.08928 | -0.02 | -7.606
-12.5 | -0.675 | 0.08426 | -0.021 | -8.012
-12 | -0.667 | 0.0779 | -0.022 | -8.563
-11.5 | -0.655 | 0.07347 | -0.023 | -8.909
-11 | -0.638 | 0.06763 | -0.025 | -9.439
-10.5 | -0.617 | 0.06317 | -0.025 | -9.766
-10 | -0.592 | 0.0593 | -0.026 | -9.978
-9.5 | -0.562 | 0.05549 | -0.027 | -10.131
-9 | -0.648 | 0.00975 | -0.05 | -66.482
-8.5 | -0.605 | 0.00934 | -0.052 | -64.8
-8 | -0.558 | 0.00895 | -0.053 | -62.407
-7.5 | -0.508 | 0.00852 | -0.054 | -59.586
-7 | -0.454 | 0.00877 | -0.056 | -51.789
-6.5 | -0.4 | 0.00844 | -0.057 | -47.416
-6 | -0.345 | 0.00812 | -0.058 | -42.466
-5.5 | -0.289 | 0.00827 | -0.06 | -34.947
-5 | -0.233 | 0.00813 | -0.061 | -28.628
-4.5 | -0.176 | 0.00797 | -0.063 | -22.071
-4 | -0.119 | 0.00777 | -0.064 | -15.249
-3.5 | -0.061 | 0.00763 | -0.065 | -7.979
-3 | -0.003 | 0.00748 | -0.067 | -0.4
-2.5 | 0.055 | 0.00736 | -0.068 | 7.481
-2 | 0.113 | 0.00582 | -0.069 | 19.482
-1.5 | 0.172 | 0.00612 | -0.071 | 28.053
-1 | 0.23 | 0.00603 | -0.072 | 38.128
-0.5 | 0.288 | 0.00603 | -0.073 | 47.811
0 | 0.349 | 0.00592 | -0.075 | 58.994
0.5 | 0.408 | 0.00588 | -0.076 | 69.432
1 | 0.467 | 0.00553 | -0.077 | 84.339
1.5 | 0.525 | 0.00558 | -0.079 | 94.065
2 | 0.583 | 0.00581 | -0.08 | 100.284
2.5 | 0.641 | 0.00619 | -0.081 | 103.487
3 | 0.699 | 0.01025 | -0.082 | 68.223
3.5 | 0.757 | 0.01074 | -0.084 | 70.466
4 | 0.814 | 0.01106 | -0.085 | 73.605
4.5 | 0.872 | 0.01125 | -0.086 | 77.466
5 | 0.929 | 0.01163 | -0.087 | 79.86
5.5 | 0.986 | 0.01184 | -0.089 | 83.23
6 | 1.04 | 0.01237 | -0.09 | 84.07
6.5 | 1.091 | 0.0138 | -0.091 | 79.042
7 | 1.138 | 0.01441 | -0.092 | 78.99
7.5 | 1.182 | 0.01505 | -0.093 | 78.523
8 | 1.222 | 0.0159 | -0.095 | 76.831
8.5 | 1.257 | 0.01678 | -0.096 | 74.922
9 | 1.287 | 0.0177 | -0.097 | 72.682
9.5 | 1.311 | 0.01877 | -0.098 | 69.835
10 | 1.328 | 0.01982 | -0.099 | 67.029
10.5 | 1.311 | 0.02133 | -0.098 | 61.448
11 | 1.311 | 0.02285 | -0.099 | 57.405
11.5 | 1.304 | 0.02446 | -0.099 | 53.296
12 | 1.287 | 0.02638 | -0.1 | 48.794
12.5 | 1.062 | 0.08437 | -0.051 | 12.593
13 | 1.045 | 0.09125 | -0.049 | 11.456
13.5 | 1.024 | 0.09674 | -0.047 | 10.58
14 | 0.999 | 0.10365 | -0.045 | 9.636
14.5 | 0.972 | 0.11095 | -0.045 | 8.761
15 | 0.943 | 0.1185 | -0.045 | 7.955

## 34. Re 750k Mach 0.00 (2)
BIGFOIL.COM POLAR EXPORT
goe548
GOE 548 |  |  |  | Cl Max: | 1.1504 | at alpha= | 12 | deg
XFOIL ncrit=9 |  |  |  | L/D Max: | 96.7857 | at alpha= | 3 | deg
Re: | 750000 |  |  | Cd Min: | 0.04859 | at alpha= | 13 | deg
Mach: | 0 |  |  | Cl=0 at alpha= | -99 | deg
|  |  |  | @ Cl=0.1, Cd= | 0.00546
|  |  |  | @ Cl=0.4, Cd= | 0.0056564
|  |  |  | @ Cl=0.6, Cd= | 0.0063329
alpha (deg) | Cl | Cd | Cm | Cl/Cd
0 | 0.2725 | 0.00546 | -0.0655 | 49.9084
0.5 | 0.3207 | 0.00551 | -0.0637 | 58.2033
1 | 0.3757 | 0.00559 | -0.0634 | 67.2093
1.5 | 0.4489 | 0.00579 | -0.0672 | 77.5302
2 | 0.5228 | 0.006 | -0.0713 | 87.1333
2.5 | 0.5892 | 0.00625 | -0.0738 | 94.272
3 | 0.6504 | 0.00672 | -0.0752 | 96.7857
3.5 | 0.7161 | 0.00755 | -0.0781 | 94.8477
4 | 0.7787 | 0.00898 | -0.0809 | 86.7149
4.5 | 0.7955 | 0.01019 | -0.0736 | 78.0667
5 | 0.8144 | 0.01123 | -0.0666 | 72.52
5.5 | 0.8355 | 0.01229 | -0.0599 | 67.9821
6 | 0.8661 | 0.01296 | -0.0548 | 66.8287
6.5 | 0.8938 | 0.01364 | -0.0493 | 65.5279
7 | 0.9174 | 0.01453 | -0.0431 | 63.1383
7.5 | 0.9294 | 0.01623 | -0.0351 | 57.2643
8 | 0.9586 | 0.01722 | -0.0306 | 55.6678
8.5 | 0.9839 | 0.01856 | -0.0256 | 53.0119
9 | 1.0081 | 0.02012 | -0.0209 | 50.1044
9.5 | 1.0313 | 0.02197 | -0.0165 | 46.9413
10 | 1.0613 | 0.02597 | -0.0134 | 40.8664
10.5 | 1.0885 | 0.02786 | -0.0097 | 39.0704
11 | 1.1147 | 0.03034 | -0.0061 | 36.7403
11.5 | 1.1354 | 0.03295 | -0.0023 | 34.4583
12 | 1.1504 | 0.03735 | 0.0018 | 30.8005
12.5 | 1.1497 | 0.04219 | 0.0068 | 27.2505
13 | 1.1334 | 0.04859 | 0.0117 | 23.3258

## 35. Re 750k Mach 0.10 (1)
BIGFOIL.COM POLAR EXPORT
goe548
GOE 548 |  |  |  | Cl Max: | 1.311 | at alpha= | 9.5 | deg
JavaFoil+Calcfoil stall+Eppler ext transition |  |  |  | L/D Max: | 103.711 | at alpha= | 2.5 | deg
Re: | 750000 |  |  | Cd Min: | 0.00551 | at alpha= | 1 | deg
Mach: | 0.1 |  |  | Cl=0 at alpha= | -2.9741 | deg
|  |  |  | @ Cl=0.1, Cd= | 0.0061625
|  |  |  | @ Cl=0.4, Cd= | 0.0058836
|  |  |  | @ Cl=0.6, Cd= | 0.0059521
alpha (deg) | Cl | Cd | Cm | Cl/Cd
-18 | -0.516 | 0.17933 | -0.012 | -2.876
-17.5 | -0.538 | 0.16783 | -0.012 | -3.208
-17 | -0.56 | 0.15669 | -0.013 | -3.576
-16.5 | -0.582 | 0.14783 | -0.014 | -3.934
-16 | -0.601 | 0.13686 | -0.015 | -4.394
-15.5 | -0.619 | 0.12929 | -0.015 | -4.791
-15 | -0.635 | 0.12073 | -0.016 | -5.262
-14.5 | -0.648 | 0.11107 | -0.017 | -5.838
-14 | -0.659 | 0.10488 | -0.018 | -6.278
-13.5 | -0.665 | 0.09694 | -0.019 | -6.863
-13 | -0.668 | 0.09042 | -0.02 | -7.389
-12.5 | -0.667 | 0.0848 | -0.021 | -7.864
-12 | -0.662 | 0.07903 | -0.023 | -8.37
-11.5 | -0.651 | 0.07383 | -0.023 | -8.816
-11 | -0.636 | 0.06889 | -0.024 | -9.226
-10.5 | -0.616 | 0.06393 | -0.025 | -9.634
-10 | -0.592 | 0.05925 | -0.026 | -9.985
-9.5 | -0.563 | 0.05534 | -0.027 | -10.178
-9 | -0.649 | 0.01153 | -0.05 | -56.262
-8.5 | -0.607 | 0.00938 | -0.052 | -64.728
-8 | -0.561 | 0.00892 | -0.053 | -62.853
-7.5 | -0.51 | 0.00859 | -0.055 | -59.357
-7 | -0.456 | 0.00887 | -0.056 | -51.45
-6.5 | -0.402 | 0.0084 | -0.057 | -47.82
-6 | -0.347 | 0.00819 | -0.059 | -42.289
-5.5 | -0.291 | 0.00834 | -0.06 | -34.815
-5 | -0.234 | 0.0081 | -0.061 | -28.883
-4.5 | -0.177 | 0.00797 | -0.063 | -22.177
-4 | -0.119 | 0.00772 | -0.064 | -15.425
-3.5 | -0.061 | 0.00758 | -0.066 | -8.072
-3 | -0.003 | 0.00744 | -0.067 | -0.405
-2.5 | 0.055 | 0.00736 | -0.068 | 7.523
-2 | 0.114 | 0.00579 | -0.07 | 19.675
-1.5 | 0.173 | 0.0061 | -0.071 | 28.291
-1 | 0.231 | 0.00612 | -0.072 | 37.78
-0.5 | 0.29 | 0.00603 | -0.074 | 48.018
0 | 0.351 | 0.00595 | -0.075 | 58.97
0.5 | 0.41 | 0.00587 | -0.076 | 69.9
1 | 0.469 | 0.00551 | -0.078 | 85.127
1.5 | 0.527 | 0.0056 | -0.079 | 94.204
2 | 0.586 | 0.00587 | -0.08 | 99.805
2.5 | 0.644 | 0.00621 | -0.082 | 103.711
3 | 0.703 | 0.01029 | -0.083 | 68.244
3.5 | 0.761 | 0.0108 | -0.084 | 70.428
4 | 0.818 | 0.01112 | -0.085 | 73.6
4.5 | 0.876 | 0.01129 | -0.087 | 77.618
5 | 0.933 | 0.01167 | -0.088 | 79.97
5.5 | 0.99 | 0.01189 | -0.089 | 83.288
6 | 1.045 | 0.01246 | -0.09 | 83.854
6.5 | 1.096 | 0.01389 | -0.091 | 78.861
7 | 1.143 | 0.0145 | -0.093 | 78.808
7.5 | 1.187 | 0.01515 | -0.094 | 78.311
8 | 1.226 | 0.01602 | -0.095 | 76.543
8.5 | 1.26 | 0.01691 | -0.096 | 74.538
9 | 1.289 | 0.01796 | -0.097 | 71.745
9.5 | 1.311 | 0.01895 | -0.099 | 69.177
10 | 1.301 | 0.02019 | -0.098 | 64.456
10.5 | 1.306 | 0.02172 | -0.098 | 60.115
11 | 1.303 | 0.02325 | -0.099 | 56.058
11.5 | 1.291 | 0.02502 | -0.1 | 51.613
12 | 1.245 | 0.03066 | -0.097 | 40.605
12.5 | 1.046 | 0.0863 | -0.05 | 12.123
13 | 1.024 | 0.09185 | -0.047 | 11.149
13.5 | 0.999 | 0.09852 | -0.044 | 10.136
14 | 0.97 | 0.10568 | -0.045 | 9.182
14.5 | 0.939 | 0.11295 | -0.045 | 8.312

## 36. Re 750k Mach 0.10 (2)
BIGFOIL.COM POLAR EXPORT
goe548
GOE 548 |  |  |  | Cl Max: | 1.1408 | at alpha= | 12 | deg
XFOIL ncrit=9 |  |  |  | L/D Max: | 96.5237 | at alpha= | 3 | deg
Re: | 750000 |  |  | Cd Min: | 0.18119 | at alpha= | 17 | deg
Mach: | 0.1 |  |  | Cl=0 at alpha= | -2.9757 | deg
|  |  |  | @ Cl=0.1, Cd= | 0.006193
|  |  |  | @ Cl=0.4, Cd= | 0.0056707
|  |  |  | @ Cl=0.6, Cd= | 0.006341
alpha (deg) | Cl | Cd | Cm | Cl/Cd
-16 | -0.4842 | 0.17548 | -0.0233 | -2.7593
-15.5 | -0.4759 | 0.16783 | -0.026 | -2.8356
-15 | -0.4718 | 0.15953 | -0.028 | -2.9574
-14.5 | -0.4594 | 0.15453 | -0.029 | -2.9729
-14 | -0.4516 | 0.14811 | -0.0307 | -3.0491
-13.5 | -0.4476 | 0.14056 | -0.0329 | -3.1844
-13 | -0.4505 | 0.12992 | -0.037 | -3.4675
-12.5 | -0.7057 | 0.06091 | -0.0661 | -11.5859
-12 | -0.7291 | 0.05098 | -0.0718 | -14.3017
-11.5 | -0.7614 | 0.04245 | -0.0762 | -17.9364
-11 | -0.7895 | 0.03207 | -0.0806 | -24.618
-10.5 | -0.7794 | 0.02539 | -0.0795 | -30.6971
-10 | -0.7352 | 0.02269 | -0.0802 | -32.4019
-9.5 | -0.6827 | 0.02041 | -0.0817 | -33.4493
-9 | -0.6446 | 0.0186 | -0.0793 | -34.6559
-8.5 | -0.5949 | 0.01576 | -0.0797 | -37.7475
-8 | -0.5328 | 0.01444 | -0.0819 | -36.8975
-7.5 | -0.4856 | 0.01315 | -0.0807 | -36.9278
-7 | -0.4272 | 0.0123 | -0.0818 | -34.7317
-6.5 | -0.3647 | 0.0114 | -0.0837 | -31.9912
-6 | -0.3122 | 0.01087 | -0.0833 | -28.7213
-5.5 | -0.2539 | 0.01027 | -0.0841 | -24.7225
-5 | -0.1985 | 0.0098 | -0.0842 | -20.2551
-4.5 | -0.1429 | 0.00924 | -0.0843 | -15.4654
-4 | -0.0914 | 0.00877 | -0.0833 | -10.4219
-3.5 | -0.0483 | 0.00776 | -0.081 | -6.2242
-3 | -0.0023 | 0.0071 | -0.0792 | -0.32394
-2.5 | 0.0451 | 0.00663 | -0.0775 | 6.8024
-2 | 0.0919 | 0.00625 | -0.0756 | 14.704
-1.5 | 0.1388 | 0.00592 | -0.0735 | 23.4459
-1 | 0.1851 | 0.00567 | -0.0713 | 32.6455
-0.5 | 0.2286 | 0.00548 | -0.0684 | 41.7153
0 | 0.2736 | 0.00548 | -0.0657 | 49.927
0.5 | 0.3218 | 0.00554 | -0.0639 | 58.0866
1 | 0.3767 | 0.00561 | -0.0635 | 67.148
1.5 | 0.4496 | 0.0058 | -0.0671 | 77.5172
2.5 | 0.5911 | 0.00627 | -0.0738 | 94.2743
3 | 0.6525 | 0.00676 | -0.0752 | 96.5237
3.5 | 0.7188 | 0.00759 | -0.0781 | 94.7036
4 | 0.7808 | 0.00913 | -0.0807 | 85.5203
4.5 | 0.7971 | 0.01024 | -0.0733 | 77.8418
5 | 0.8156 | 0.01129 | -0.0661 | 72.2409
5.5 | 0.8368 | 0.01234 | -0.0593 | 67.812
6 | 0.8671 | 0.01302 | -0.0541 | 66.5975
6.5 | 0.8934 | 0.0137 | -0.0482 | 65.2117
7 | 0.9173 | 0.01462 | -0.042 | 62.7428
7.5 | 0.9288 | 0.0164 | -0.0338 | 56.6341
8 | 0.9586 | 0.01739 | -0.0294 | 55.1236
8.5 | 0.9835 | 0.0188 | -0.0243 | 52.3138
9 | 1.0074 | 0.02043 | -0.0196 | 49.3098
9.5 | 1.0305 | 0.02238 | -0.0151 | 46.0456
10 | 1.0612 | 0.02642 | -0.012 | 40.1665
10.5 | 1.088 | 0.02842 | -0.0082 | 38.2829
11 | 1.1135 | 0.0312 | -0.0045 | 35.6891
11.5 | 1.1313 | 0.03392 | -0.0004 | 33.352
12 | 1.1408 | 0.03862 | 0.0042 | 29.5391
12.5 | 1.1355 | 0.04369 | 0.0091 | 25.9899
13 | 1.116 | 0.05026 | 0.0135 | 22.2045
13.5 | 1.0594 | 0.0623 | 0.0172 | 17.0048
14 | 1.0299 | 0.07067 | 0.0162 | 14.5734
14.5 | 0.988 | 0.08276 | 0.012 | 11.9381
15 | 0.9502 | 0.09648 | 0.0047 | 9.8487
15.5 | 0.9002 | 0.11586 | -0.0072 | 7.7697
16.5 | 0.8132 | 0.16042 | -0.0308 | 5.0692
17 | 0.8016 | 0.18119 | -0.0403 | 4.4241

## 37. Re 750k Mach 0.25 (1)
BIGFOIL.COM POLAR EXPORT
goe548
GOE 548 |  |  |  | Cl Max: | 1.295 | at alpha= | 9 | deg
JavaFoil+Calcfoil stall+Eppler ext transition |  |  |  | L/D Max: | 102.649 | at alpha= | 2.5 | deg
Re: | 750000 |  |  | Cd Min: | 0.00561 | at alpha= | 1 | deg
Mach: | 0.25 |  |  | Cl=0 at alpha= | -2.975 | deg
|  |  |  | @ Cl=0.1, Cd= | 0.0062707
|  |  |  | @ Cl=0.4, Cd= | 0.006014
|  |  |  | @ Cl=0.6, Cd= | 0.0059197
alpha (deg) | Cl | Cd | Cm | Cl/Cd
-16.5 | -0.258 | 0.17186 | -0.014 | -1.5
-16 | -0.319 | 0.19703 | -0.014 | -1.62
-15.5 | -0.375 | 0.16471 | -0.014 | -2.274
-15 | -0.425 | 0.14992 | -0.014 | -2.836
-14.5 | -0.471 | 0.13347 | -0.015 | -3.529
-14 | -0.512 | 0.12157 | -0.017 | -4.211
-13.5 | -0.547 | 0.11111 | -0.018 | -4.92
-13 | -0.575 | 0.10046 | -0.019 | -5.72
-12.5 | -0.595 | 0.09171 | -0.02 | -6.493
-12 | -0.609 | 0.08539 | -0.021 | -7.129
-11.5 | -0.615 | 0.07952 | -0.023 | -7.731
-11 | -0.613 | 0.07215 | -0.024 | -8.495
-10.5 | -0.604 | 0.06681 | -0.025 | -9.038
-10 | -0.587 | 0.06161 | -0.026 | -9.535
-9.5 | -0.564 | 0.05777 | -0.027 | -9.765
-9 | -0.536 | 0.05407 | -0.027 | -9.91
-8.5 | -0.504 | 0.04967 | -0.029 | -10.148
-8 | -0.572 | 0.00923 | -0.055 | -61.935
-7.5 | -0.521 | 0.0088 | -0.056 | -59.204
-7 | -0.467 | 0.00893 | -0.058 | -52.275
-6.5 | -0.412 | 0.0086 | -0.059 | -47.879
-6 | -0.355 | 0.00827 | -0.06 | -42.929
-5.5 | -0.298 | 0.00842 | -0.062 | -35.383
-5 | -0.24 | 0.00828 | -0.063 | -28.992
-4.5 | -0.181 | 0.00799 | -0.065 | -22.712
-4 | -0.122 | 0.00786 | -0.066 | -15.566
-3.5 | -0.063 | 0.00762 | -0.067 | -8.247
-3 | -0.003 | 0.00747 | -0.069 | -0.414
-2.5 | 0.057 | 0.00736 | -0.07 | 7.73
-2 | 0.117 | 0.00584 | -0.072 | 20.028
-1.5 | 0.177 | 0.00615 | -0.073 | 28.806
-1 | 0.237 | 0.00617 | -0.074 | 38.453
-0.5 | 0.298 | 0.00609 | -0.076 | 48.872
0 | 0.361 | 0.00604 | -0.077 | 59.699
0.5 | 0.421 | 0.006 | -0.078 | 70.28
1 | 0.482 | 0.00561 | -0.08 | 85.972
1.5 | 0.542 | 0.00562 | -0.081 | 96.309
2 | 0.602 | 0.00593 | -0.082 | 101.52
2.5 | 0.662 | 0.00645 | -0.084 | 102.649
3 | 0.722 | 0.01075 | -0.085 | 67.155
3.5 | 0.781 | 0.01104 | -0.086 | 70.773
4 | 0.841 | 0.01141 | -0.088 | 73.679
4.5 | 0.9 | 0.01158 | -0.089 | 77.722
5 | 0.958 | 0.01183 | -0.09 | 80.988
5.5 | 1.017 | 0.01226 | -0.092 | 82.94
6 | 1.072 | 0.0129 | -0.093 | 83.115
6.5 | 1.123 | 0.01449 | -0.094 | 77.483
7 | 1.17 | 0.0151 | -0.095 | 77.439
7.5 | 1.211 | 0.01592 | -0.097 | 76.084
8 | 1.247 | 0.01686 | -0.098 | 73.96
8.5 | 1.275 | 0.01806 | -0.099 | 70.625
9 | 1.295 | 0.01909 | -0.1 | 67.842
9.5 | 1.279 | 0.02057 | -0.099 | 62.186
10 | 1.276 | 0.02219 | -0.1 | 57.474
10.5 | 1.259 | 0.02399 | -0.101 | 52.466
11 | 1.023 | 0.07296 | -0.05 | 14.025
11.5 | 0.992 | 0.0798 | -0.046 | 12.435
12 | 0.953 | 0.08703 | -0.044 | 10.954
12.5 | 0.906 | 0.0944 | -0.043 | 9.593
13 | 0.849 | 0.10399 | -0.043 | 8.168
13.5 | 0.786 | 0.11295 | -0.043 | 6.956
14 | 0.715 | 0.16766 | -0.041 | 4.265

## 38. Re 750k Mach 0.25 (2)
BIGFOIL.COM POLAR EXPORT
goe548
GOE 548 |  |  |  | Cl Max: | 1.0909 | at alpha= | 11.5 | deg
XFOIL ncrit=9 |  |  |  | L/D Max: | 327.746 | at alpha= | -0.5 | deg
Re: | 750000 |  |  | Cd Min: | 0.17375 | at alpha= | 16.5 | deg
Mach: | 0.25 |  |  | Cl=0 at alpha= | -2.9461 | deg
|  |  |  | @ Cl=0.1, Cd= | 0.00079225
|  |  |  | @ Cl=0.4, Cd= | 0.0057472
|  |  |  | @ Cl=0.6, Cd= | 0.006365
alpha (deg) | Cl | Cd | Cm | Cl/Cd
-14.5 | -0.4527 | 0.15832 | -0.0291 | -2.8594
-14 | -0.4445 | 0.15159 | -0.031 | -2.9323
-13.5 | -0.4426 | 0.14266 | -0.0344 | -3.1025
-13 | -0.4407 | 0.1339 | -0.0371 | -3.2913
-12.5 | -0.4413 | 0.12513 | -0.0392 | -3.5267
-12 | -0.4625 | 0.11275 | -0.0411 | -4.102
-11.5 | -0.4027 | 0.08468 | -0.0536 | -4.7556
-11 | -0.5067 | 0.0528 | -0.0665 | -9.5966
-10.5 | -0.5679 | 0.03074 | -0.0838 | -18.4743
-10 | -0.6027 | 0.01983 | -0.0938 | -30.3933
-9.5 | -0.6163 | 0.0137 | -0.092 | -44.9854
-9 | -0.5967 | 0.0094 | -0.0898 | -63.4787
-8.5 | -0.559 | 0.00592 | -0.0891 | -94.4257
-8 | -0.5047 | 0.00421 | -0.0902 | -119.8812
-7.5 | -0.4627 | 0.00336 | -0.0877 | -137.7083
-7 | -0.408 | 0.00261 | -0.088 | -156.3218
-6.5 | -0.3605 | 0.00216 | -0.0864 | -166.8981
-6 | -0.3035 | 0.00192 | -0.0867 | -158.0729
-5.5 | -0.2486 | 0.00181 | -0.0862 | -137.3481
-5 | -0.1954 | 0.00156 | -0.0858 | -125.2564
-4.5 | -0.1454 | 0.00143 | -0.0843 | -101.6783
-4 | -0.0952 | 0.00131 | -0.0829 | -72.6718
-3.5 | -0.0503 | 0.00111 | -0.0808 | -45.3153
-3 | -0.0051 | 0.00096 | -0.0788 | -5.3125
-2.5 | 0.0422 | 0.00087 | -0.0769 | 48.5057
-2 | 0.0909 | 0.0008 | -0.0753 | 113.625
-1.5 | 0.1379 | 0.00076 | -0.0731 | 181.4474
-1 | 0.1866 | 0.00073 | -0.0713 | 255.6164
-0.5 | 0.2327 | 0.00071 | -0.0688 | 327.7465
0 | 0.2798 | 0.00562 | -0.0671 | 49.7865
0.5 | 0.3288 | 0.00567 | -0.065 | 57.9894
1 | 0.3829 | 0.00571 | -0.064 | 67.0578
1.5 | 0.4564 | 0.00587 | -0.0674 | 77.7513
2 | 0.5315 | 0.0061 | -0.0712 | 87.1311
2.5 | 0.6013 | 0.00637 | -0.0738 | 94.3956
3 | 0.6642 | 0.00697 | -0.0751 | 95.2941
3.5 | 0.7328 | 0.00782 | -0.078 | 93.7084
4.5 | 0.8041 | 0.01055 | -0.0709 | 76.218
5 | 0.8219 | 0.01158 | -0.0631 | 70.9758
5.5 | 0.8406 | 0.0126 | -0.0552 | 66.7143
6 | 0.8655 | 0.01327 | -0.0484 | 65.2223
6.5 | 0.8931 | 0.01407 | -0.0423 | 63.4755
7 | 0.9182 | 0.01519 | -0.0361 | 60.4477
7.5 | 0.9293 | 0.01719 | -0.0279 | 54.0605
8 | 0.9584 | 0.01844 | -0.0231 | 51.974
8.5 | 0.9813 | 0.02023 | -0.0176 | 48.5072
9 | 1.0041 | 0.02229 | -0.0126 | 45.0471
9.5 | 1.0271 | 0.0247 | -0.008 | 41.583
10 | 1.0563 | 0.02882 | -0.0043 | 36.6516
10.5 | 1.0788 | 0.03202 | 0 | 33.6914
11 | 1.0901 | 0.036 | 0.005 | 30.2806
11.5 | 1.0909 | 0.03982 | 0.0098 | 27.3958
12 | 1.0774 | 0.04604 | 0.0142 | 23.4014
12.5 | 1.0576 | 0.05274 | 0.0167 | 20.0531
13 | 1.0285 | 0.06138 | 0.0171 | 16.7563
13.5 | 0.994 | 0.07191 | 0.0149 | 13.8228
14 | 0.9629 | 0.08364 | 0.0097 | 11.5124
15.5 | 0.8278 | 0.13938 | -0.0191 | 5.9392
16 | 0.8078 | 0.15707 | -0.029 | 5.1429
16.5 | 0.7975 | 0.17375 | -0.0369 | 4.5899

## 39. Re 750k Mach 0.50 (1)
BIGFOIL.COM POLAR EXPORT
goe548
GOE 548 |  |  |  | Cl Max: | 1.261 | at alpha= | 7 | deg
JavaFoil+Calcfoil stall+Eppler ext transition |  |  |  | L/D Max: | 99.428 | at alpha= | 2 | deg
Re: | 750000 |  |  | Cd Min: | 0.00598 | at alpha= | 1 | deg
Mach: | 0.5 |  |  | Cl=0 at alpha= | -2.9776 | deg
|  |  |  | @ Cl=0.1, Cd= | 0.0068339
|  |  |  | @ Cl=0.4, Cd= | 0.0063721
|  |  |  | @ Cl=0.6, Cd= | 0.0062942
alpha (deg) | Cl | Cd | Cm | Cl/Cd
-20 | -0.899 | 0.19255 | -0.014 | -4.669
-19.5 | -0.874 | 0.18967 | -0.015 | -4.606
-19 | -0.851 | 0.19022 | -0.017 | -4.475
-18.5 | -0.824 | 0.17712 | -0.017 | -4.655
-18 | -0.795 | 0.16858 | -0.017 | -4.718
-17.5 | -0.769 | 0.16275 | -0.017 | -4.726
-17 | -0.743 | 0.15821 | -0.018 | -4.698
-16.5 | -0.717 | 0.1528 | -0.018 | -4.695
-16 | -0.692 | 0.14491 | -0.019 | -4.774
-15.5 | -0.666 | 0.14326 | -0.02 | -4.649
-15 | -0.64 | 0.13631 | -0.02 | -4.695
-14.5 | -0.614 | 0.13233 | -0.021 | -4.641
-14 | -0.588 | 0.1282 | -0.022 | -4.588
-13.5 | -0.562 | 0.12389 | -0.022 | -4.537
-13 | -0.536 | 0.13117 | -0.023 | -4.084
-12.5 | -0.509 | 0.12157 | -0.023 | -4.186
-12 | -0.482 | 0.11443 | -0.022 | -4.211
-11.5 | -0.456 | 0.11156 | -0.022 | -4.084
-11 | -0.429 | 0.10876 | -0.023 | -3.947
-10.5 | -0.403 | 0.10613 | -0.024 | -3.797
-10 | -0.377 | 0.10321 | -0.024 | -3.648
-9.5 | -0.35 | 0.09428 | -0.026 | -3.715
-9 | -0.323 | 0.08446 | -0.025 | -3.827
-8.5 | -0.466 | 0.06044 | -0.028 | -7.707
-8 | -0.478 | 0.05264 | -0.028 | -9.089
-7.5 | -0.451 | 0.048 | -0.03 | -9.397
-7 | -0.411 | 0.04396 | -0.033 | -9.353
-6.5 | -0.368 | 0.04115 | -0.037 | -8.93
-6 | -0.391 | 0.00927 | -0.067 | -42.121
-5.5 | -0.329 | 0.00892 | -0.069 | -36.902
-5 | -0.266 | 0.00859 | -0.071 | -30.996
-4.5 | -0.202 | 0.00841 | -0.072 | -23.984
-4 | -0.136 | 0.0081 | -0.074 | -16.821
-3.5 | -0.07 | 0.00787 | -0.075 | -8.905
-3 | -0.003 | 0.0077 | -0.077 | -0.448
-2.5 | 0.064 | 0.00757 | -0.078 | 8.394
-2 | 0.131 | 0.0062 | -0.08 | 21.097
-1.5 | 0.198 | 0.00604 | -0.082 | 32.825
-1 | 0.265 | 0.00643 | -0.083 | 41.292
-0.5 | 0.333 | 0.00642 | -0.085 | 51.841
0 | 0.403 | 0.00637 | -0.086 | 63.337
0.5 | 0.471 | 0.00637 | -0.088 | 73.909
1 | 0.539 | 0.00598 | -0.089 | 90.12
1.5 | 0.605 | 0.00632 | -0.091 | 95.677
2 | 0.672 | 0.00676 | -0.092 | 99.428
2.5 | 0.739 | 0.01118 | -0.094 | 66.122
3 | 0.805 | 0.01189 | -0.095 | 67.748
3.5 | 0.872 | 0.01231 | -0.097 | 70.794
4 | 0.937 | 0.01233 | -0.098 | 76.023
4.5 | 1.002 | 0.01292 | -0.099 | 77.589
5 | 1.066 | 0.01409 | -0.101 | 75.702
5.5 | 1.13 | 0.01553 | -0.102 | 72.751
6 | 1.187 | 0.01604 | -0.104 | 74.045
6.5 | 1.232 | 0.01754 | -0.105 | 70.259
7 | 1.261 | 0.01898 | -0.106 | 66.446
7.5 | 1.235 | 0.02094 | -0.105 | 58.951
8 | 1.164 | 0.02291 | -0.106 | 50.821
8.5 | 0.618 | 0.07954 | -0.041 | 7.768
9 | 0.644 | 0.08211 | -0.041 | 7.848
9.5 | 0.671 | 0.08533 | -0.043 | 7.865
10 | 0.698 | 0.09124 | -0.046 | 7.65
10.5 | 0.726 | 0.09591 | -0.052 | 7.567
11 | 0.752 | 0.6203 | -0.053 | 1.213
11.5 | 0.778 | 0.11192 | -0.052 | 6.952
12 | 0.804 | 0.11458 | -0.052 | 7.019

## 40. Re 750k Mach 0.50 (2)
BIGFOIL.COM POLAR EXPORT
goe548
GOE 548 |  |  |  | Cl Max: | 0.997 | at alpha= | 9.5 | deg
XFOIL ncrit=9 |  |  |  | L/D Max: | 91.7857 | at alpha= | 2.5 | deg
Re: | 750000 |  |  | Cd Min: | 0.25403 | at alpha= | -20 | deg
Mach: | 0.5 |  |  | Cl=0 at alpha= | -2.965 | deg
|  |  |  | @ Cl=0.1, Cd= | 0.0068494
|  |  |  | @ Cl=0.4, Cd= | 0.0062044
|  |  |  | @ Cl=0.6, Cd= | 0.0067237
alpha (deg) | Cl | Cd | Cm | Cl/Cd
-20 | -0.6255 | 0.25403 | 0.0031 | -2.4623
-19.5 | -0.6068 | 0.2461 | -0.0013 | -2.4657
-19 | -0.5897 | 0.2379 | -0.0059 | -2.4788
-18.5 | -0.5706 | 0.23024 | -0.0083 | -2.4783
-18 | -0.5524 | 0.22325 | -0.0114 | -2.4744
-17.5 | -0.5345 | 0.21614 | -0.0146 | -2.4729
-17 | -0.5174 | 0.20867 | -0.0178 | -2.4795
-16.5 | -0.5035 | 0.19993 | -0.0224 | -2.5184
-16 | -0.4889 | 0.1918 | -0.0251 | -2.549
-15.5 | -0.4724 | 0.1851 | -0.0268 | -2.5521
-15 | -0.4572 | 0.17858 | -0.0289 | -2.5602
-14.5 | -0.4444 | 0.17119 | -0.0311 | -2.5959
-14 | -0.4373 | 0.16262 | -0.0351 | -2.6891
-13.5 | -0.4284 | 0.15485 | -0.0372 | -2.7665
-13 | -0.4235 | 0.14647 | -0.0388 | -2.8914
-12.5 | -0.4133 | 0.1409 | -0.0381 | -2.9333
-12 | -0.4129 | 0.13398 | -0.0382 | -3.0818
-11.5 | -0.4105 | 0.126 | -0.0398 | -3.2579
-11 | -0.397 | 0.11556 | -0.0466 | -3.4354
-10.5 | -0.3858 | 0.10518 | -0.0537 | -3.668
-10 | -0.3812 | 0.09422 | -0.0609 | -4.0459
-9.5 | -0.3805 | 0.08269 | -0.0692 | -4.6015
-9 | -0.3842 | 0.06996 | -0.08 | -5.4917
-8.5 | -0.3996 | 0.05457 | -0.0932 | -7.3227
-8 | -0.4139 | 0.03799 | -0.1155 | -10.895
-7.5 | -0.4329 | 0.02885 | -0.1189 | -15.0052
-7 | -0.4267 | 0.02101 | -0.1164 | -20.3094
-6.5 | -0.3887 | 0.01665 | -0.1129 | -23.3453
-6 | -0.3304 | 0.01364 | -0.1109 | -24.2229
-5.5 | -0.2779 | 0.01232 | -0.107 | -22.5568
-5 | -0.2189 | 0.01135 | -0.1044 | -19.2863
-4.5 | -0.1618 | 0.01041 | -0.1018 | -15.5427
-4 | -0.1072 | 0.0097 | -0.0985 | -11.0515
-3.5 | -0.052 | 0.00912 | -0.0956 | -5.7018
-3 | -0.0035 | 0.00819 | -0.0917 | -0.42735
-2 | 0.0966 | 0.00687 | -0.085 | 14.0611
-1.5 | 0.1495 | 0.00655 | -0.0821 | 22.8244
-1 | 0.2038 | 0.00641 | -0.0796 | 31.7941
-0.5 | 0.2574 | 0.00635 | -0.0768 | 40.5354
0 | 0.3073 | 0.00624 | -0.0733 | 49.2468
0.5 | 0.3584 | 0.00622 | -0.0699 | 57.6206
1 | 0.4117 | 0.0062 | -0.0669 | 66.4032
1.5 | 0.4732 | 0.00621 | -0.0655 | 76.1997
2 | 0.5625 | 0.00648 | -0.0703 | 86.8056
2.5 | 0.6425 | 0.007 | -0.0731 | 91.7857
3 | 0.7136 | 0.00779 | -0.0742 | 91.6046
3.5 | 0.7882 | 0.00892 | -0.0764 | 88.3632
4 | 0.788 | 0.01062 | -0.0643 | 74.1996
4.5 | 0.8029 | 0.01149 | -0.054 | 69.8782
5 | 0.8226 | 0.01258 | -0.045 | 65.3895
5.5 | 0.8459 | 0.01386 | -0.0368 | 61.0317
6 | 0.8775 | 0.01507 | -0.03 | 58.2283
6.5 | 0.9086 | 0.01651 | -0.0234 | 55.0333
7 | 0.9325 | 0.01849 | -0.0163 | 50.4327
7.5 | 0.9457 | 0.02127 | -0.0087 | 44.4617
8 | 0.9505 | 0.02495 | -0.0012 | 38.0962
8.5 | 0.9709 | 0.02821 | 0.0045 | 34.4169
9 | 0.9898 | 0.03193 | 0.0097 | 30.9991
9.5 | 0.997 | 0.03692 | 0.0144 | 27.0043
10 | 0.9909 | 0.04341 | 0.0176 | 22.8265
10.5 | 0.9739 | 0.05147 | 0.0186 | 18.9217
11 | 0.9474 | 0.06156 | 0.0166 | 15.3899
11.5 | 0.9159 | 0.07357 | 0.0117 | 12.4494
12 | 0.8837 | 0.08709 | 0.0047 | 10.147
12.5 | 0.8527 | 0.10186 | -0.0035 | 8.3713
13 | 0.8235 | 0.11754 | -0.0117 | 7.0061
13.5 | 0.802 | 0.13243 | -0.0189 | 6.056
14 | 0.789 | 0.14641 | -0.0253 | 5.389
14.5 | 0.786 | 0.15852 | -0.031 | 4.9584

## 41. Re 1M Mach 0.00 (1)
BIGFOIL.COM POLAR EXPORT
goe548
GOE 548 |  |  |  | Cl Max: | 1.328 | at alpha= | 10 | deg
JavaFoil+Calcfoil stall+Eppler ext transition |  |  |  | L/D Max: | 105.984 | at alpha= | 2.5 | deg
Re: | 1000000 |  |  | Cd Min: | 0.00518 | at alpha= | 1 | deg
Mach: | 0 |  |  | Cl=0 at alpha= | -2.9741 | deg
|  |  |  | @ Cl=0.1, Cd= | 0.0058372
|  |  |  | @ Cl=0.4, Cd= | 0.0055427
|  |  |  | @ Cl=0.6, Cd= | 0.0057743
alpha (deg) | Cl | Cd | Cm | Cl/Cd
-15 | -0.659 | 0.11452 | -0.017 | -5.757
-14.5 | -0.669 | 0.10637 | -0.018 | -6.29
-14 | -0.676 | 0.10048 | -0.019 | -6.731
-13.5 | -0.68 | 0.09302 | -0.02 | -7.309
-13 | -0.68 | 0.08698 | -0.021 | -7.822
-12.5 | -0.676 | 0.08111 | -0.022 | -8.339
-12 | -0.668 | 0.07676 | -0.023 | -8.699
-11.5 | -0.655 | 0.07134 | -0.024 | -9.187
-11 | -0.653 | 0.05818 | -0.03 | -11.217
-10.5 | -0.705 | 0.02122 | -0.042 | -33.208
-10 | -0.716 | 0.01258 | -0.047 | -56.887
-9.5 | -0.687 | 0.01138 | -0.049 | -60.335
-9 | -0.649 | 0.00924 | -0.05 | -70.185
-8.5 | -0.605 | 0.00885 | -0.052 | -68.406
-8 | -0.558 | 0.0084 | -0.053 | -66.462
-7.5 | -0.508 | 0.00799 | -0.054 | -63.572
-7 | -0.454 | 0.00825 | -0.056 | -55.053
-6.5 | -0.4 | 0.00783 | -0.057 | -51.067
-6 | -0.345 | 0.00811 | -0.058 | -42.54
-5.5 | -0.289 | 0.00785 | -0.06 | -36.854
-5 | -0.233 | 0.00771 | -0.061 | -30.209
-4.5 | -0.176 | 0.00749 | -0.063 | -23.482
-4 | -0.119 | 0.00734 | -0.064 | -16.154
-3.5 | -0.061 | 0.0072 | -0.065 | -8.456
-3 | -0.003 | 0.00704 | -0.067 | -0.425
-2.5 | 0.055 | 0.00697 | -0.068 | 7.902
-2 | 0.113 | 0.00551 | -0.069 | 20.578
-1.5 | 0.172 | 0.00571 | -0.071 | 30.064
-1 | 0.23 | 0.0057 | -0.072 | 40.352
-0.5 | 0.288 | 0.00562 | -0.073 | 51.261
0 | 0.349 | 0.00556 | -0.075 | 62.837
0.5 | 0.408 | 0.00554 | -0.076 | 73.635
1 | 0.467 | 0.00518 | -0.077 | 90.094
1.5 | 0.525 | 0.00535 | -0.079 | 98.119
2 | 0.583 | 0.00566 | -0.08 | 103.05
2.5 | 0.641 | 0.00605 | -0.081 | 105.984
3 | 0.699 | 0.00968 | -0.082 | 72.21
3.5 | 0.757 | 0.01017 | -0.084 | 74.406
4 | 0.814 | 0.01048 | -0.085 | 77.719
4.5 | 0.872 | 0.01062 | -0.086 | 82.063
5 | 0.929 | 0.01098 | -0.087 | 84.596
5.5 | 0.986 | 0.01117 | -0.089 | 88.204
6 | 1.04 | 0.01167 | -0.09 | 89.118
6.5 | 1.091 | 0.01306 | -0.091 | 83.5
7 | 1.138 | 0.01364 | -0.092 | 83.423
7.5 | 1.182 | 0.01423 | -0.093 | 83.045
8 | 1.222 | 0.01503 | -0.095 | 81.285
8.5 | 1.257 | 0.01583 | -0.096 | 79.396
9 | 1.287 | 0.01677 | -0.097 | 76.733
9.5 | 1.311 | 0.01776 | -0.098 | 73.781
10 | 1.328 | 0.01874 | -0.099 | 70.891
10.5 | 1.313 | 0.02011 | -0.098 | 65.281
11 | 1.314 | 0.02147 | -0.099 | 61.191
11.5 | 1.307 | 0.02306 | -0.1 | 56.687
12 | 1.295 | 0.02449 | -0.1 | 52.875
12.5 | 1.261 | 0.02856 | -0.1 | 44.149
13 | 1.2 | 0.03734 | -0.096 | 32.129
13.5 | 1.026 | 0.09378 | -0.052 | 10.941
14 | 1.001 | 0.10005 | -0.05 | 10.006
14.5 | 0.974 | 0.10691 | -0.049 | 9.107
15 | 0.943 | 0.11436 | -0.047 | 8.247

## 42. Re 1M Mach 0.00 (2)
BIGFOIL.COM POLAR EXPORT
goe548
GOE 548 |  |  |  | Cl Max: | 1.1775 | at alpha= | 13 | deg
XFOIL ncrit=9 |  |  |  | L/D Max: | 100.742 | at alpha= | 2.5 | deg
Re: | 1000000 |  |  | Cd Min: | 0.19967 | at alpha= | 18 | deg
Mach: | 0 |  |  | Cl=0 at alpha= | -3.0279 | deg
|  |  |  | @ Cl=0.1, Cd= | 0.0057419
|  |  |  | @ Cl=0.4, Cd= | 0.0051757
|  |  |  | @ Cl=0.6, Cd= | 0.0060605
alpha (deg) | Cl | Cd | Cm | Cl/Cd
-17.5 | -0.5154 | 0.19699 | -0.0133 | -2.6164
-17 | -0.5058 | 0.18828 | -0.0171 | -2.6864
-16.5 | -0.4969 | 0.18036 | -0.02 | -2.755
-16 | -0.4902 | 0.17279 | -0.0221 | -2.837
-15.5 | -0.4792 | 0.16689 | -0.024 | -2.8714
-15 | -0.4697 | 0.16063 | -0.026 | -2.9241
-14.5 | -0.4614 | 0.15405 | -0.0281 | -2.9951
-14 | -0.4603 | 0.14393 | -0.0317 | -3.1981
-13.5 | -0.8451 | 0.04883 | -0.0753 | -17.307
-13 | -0.8872 | 0.03901 | -0.0789 | -22.7429
-12.5 | -0.8959 | 0.03405 | -0.0795 | -26.3113
-12 | -0.8831 | 0.02882 | -0.0814 | -30.6419
-11.5 | -0.8472 | 0.02525 | -0.0829 | -33.5525
-11 | -0.8123 | 0.02244 | -0.0822 | -36.1988
-10.5 | -0.7657 | 0.02003 | -0.083 | -38.2277
-10 | -0.7105 | 0.01845 | -0.0846 | -38.5095
-9.5 | -0.6755 | 0.01568 | -0.0826 | -43.0804
-9 | -0.6167 | 0.01445 | -0.0845 | -42.6782
-8.5 | -0.5556 | 0.01333 | -0.0866 | -41.6804
-8 | -0.5118 | 0.01194 | -0.0851 | -42.8643
-7.5 | -0.4515 | 0.01118 | -0.0867 | -40.3846
-7 | -0.4015 | 0.01042 | -0.086 | -38.5317
-6.5 | -0.3461 | 0.00985 | -0.0864 | -35.1371
-6 | -0.293 | 0.00947 | -0.0862 | -30.9398
-5.5 | -0.2385 | 0.0093 | -0.0862 | -25.6452
-5 | -0.1881 | 0.00876 | -0.0853 | -21.4726
-4.5 | -0.1335 | 0.0085 | -0.0852 | -15.7059
-4 | -0.0865 | 0.00806 | -0.0833 | -10.732
-3.5 | -0.0423 | 0.00732 | -0.0812 | -5.7787
-3 | 0.0025 | 0.00664 | -0.0792 | 0.37651
-2.5 | 0.0486 | 0.00612 | -0.0774 | 7.9412
-2 | 0.0959 | 0.00577 | -0.0757 | 16.6205
-1.5 | 0.1411 | 0.00546 | -0.0734 | 25.8425
-1 | 0.1849 | 0.00538 | -0.0708 | 34.368
-0.5 | 0.2297 | 0.00535 | -0.0684 | 42.9346
0 | 0.2732 | 0.00524 | -0.0657 | 52.1374
0.5 | 0.3199 | 0.00519 | -0.0636 | 61.6378
1 | 0.3688 | 0.00517 | -0.062 | 71.3346
1.5 | 0.4234 | 0.00518 | -0.0617 | 81.7375
2 | 0.4991 | 0.00536 | -0.0662 | 93.1157
2.5 | 0.5702 | 0.00566 | -0.0698 | 100.742
3 | 0.6275 | 0.00643 | -0.0706 | 97.5894
3.5 | 0.6881 | 0.00719 | -0.0723 | 95.7024
4 | 0.7414 | 0.00893 | -0.0732 | 83.0235
4.5 | 0.7991 | 0.01014 | -0.0748 | 78.8067
5 | 0.8178 | 0.01112 | -0.0676 | 73.5432
5.5 | 0.8495 | 0.01165 | -0.0628 | 72.9185
6 | 0.8809 | 0.01225 | -0.058 | 71.9102
6.5 | 0.906 | 0.01314 | -0.0519 | 68.9498
7 | 0.932 | 0.01382 | -0.046 | 67.4385
7.5 | 0.9581 | 0.0147 | -0.0404 | 65.1769
8 | 0.9866 | 0.01562 | -0.0357 | 63.1626
8.5 | 0.9957 | 0.01781 | -0.0279 | 55.9068
9 | 1.0245 | 0.01904 | -0.0238 | 53.8078
9.5 | 1.0505 | 0.02059 | -0.0195 | 51.0199
10 | 1.077 | 0.02221 | -0.0157 | 48.4917
10.5 | 1.1012 | 0.02423 | -0.0118 | 45.4478
11 | 1.125 | 0.02607 | -0.0084 | 43.153
11.5 | 1.1459 | 0.03028 | -0.0047 | 37.8435
12 | 1.1621 | 0.03283 | -0.0007 | 35.3975
12.5 | 1.1743 | 0.03598 | 0.0031 | 32.6376
13 | 1.1775 | 0.04053 | 0.0071 | 29.0526
13.5 | 1.1667 | 0.04649 | 0.011 | 25.0957
14 | 1.1521 | 0.05257 | 0.0133 | 21.9155
14.5 | 1.1231 | 0.06106 | 0.0142 | 18.3934
15 | 1.0983 | 0.06978 | 0.0128 | 15.7395
15.5 | 1.0603 | 0.082 | 0.0085 | 12.9305
16 | 1.0155 | 0.0971 | 0.0013 | 10.4583
16.5 | 0.971 | 0.1146 | -0.0086 | 8.4729
17.5 | 0.8174 | 0.18245 | -0.0433 | 4.4801
18 | 0.8174 | 0.19967 | -0.0506 | 4.0938

## 43. Re 1M Mach 0.10 (1)
BIGFOIL.COM POLAR EXPORT
goe548
GOE 548 |  |  |  | Cl Max: | 1.327 | at alpha= | 10 | deg
JavaFoil+Calcfoil stall+Eppler ext transition |  |  |  | L/D Max: | 106.406 | at alpha= | 2.5 | deg
Re: | 1000000 |  |  | Cd Min: | 0.00515 | at alpha= | 1 | deg
Mach: | 0.1 |  |  | Cl=0 at alpha= | -2.9741 | deg
|  |  |  | @ Cl=0.1, Cd= | 0.0058264
|  |  |  | @ Cl=0.4, Cd= | 0.0055717
|  |  |  | @ Cl=0.6, Cd= | 0.0058224
alpha (deg) | Cl | Cd | Cm | Cl/Cd
-15 | -0.636 | 0.11591 | -0.017 | -5.484
-14.5 | -0.649 | 0.10889 | -0.018 | -5.961
-14 | -0.659 | 0.10207 | -0.019 | -6.461
-13.5 | -0.666 | 0.09432 | -0.02 | -7.063
-13 | -0.669 | 0.08898 | -0.021 | -7.521
-12.5 | -0.668 | 0.08264 | -0.022 | -8.086
-12 | -0.662 | 0.07782 | -0.023 | -8.506
-11.5 | -0.651 | 0.07208 | -0.024 | -9.038
-11 | -0.636 | 0.06726 | -0.025 | -9.463
-10.5 | -0.662 | 0.03697 | -0.038 | -17.918
-10 | -0.71 | 0.01334 | -0.047 | -53.227
-9.5 | -0.687 | 0.01158 | -0.049 | -59.302
-9 | -0.65 | 0.0095 | -0.05 | -68.429
-8.5 | -0.607 | 0.00882 | -0.052 | -68.81
-8 | -0.561 | 0.0084 | -0.053 | -66.733
-7.5 | -0.51 | 0.00806 | -0.055 | -63.251
-7 | -0.456 | 0.00828 | -0.056 | -55.093
-6.5 | -0.402 | 0.00793 | -0.057 | -50.649
-6 | -0.347 | 0.00807 | -0.059 | -42.958
-5.5 | -0.291 | 0.00784 | -0.06 | -37.059
-5 | -0.234 | 0.0077 | -0.061 | -30.361
-4.5 | -0.177 | 0.00755 | -0.063 | -23.408
-4 | -0.119 | 0.00729 | -0.064 | -16.347
-3.5 | -0.061 | 0.0072 | -0.066 | -8.5
-3 | -0.003 | 0.00706 | -0.067 | -0.427
-2.5 | 0.055 | 0.00694 | -0.068 | 7.975
-2 | 0.114 | 0.00548 | -0.07 | 20.767
-1.5 | 0.173 | 0.00579 | -0.071 | 29.773
-1 | 0.231 | 0.00568 | -0.072 | 40.708
-0.5 | 0.29 | 0.00566 | -0.074 | 51.207
0 | 0.351 | 0.00558 | -0.075 | 62.948
0.5 | 0.41 | 0.00557 | -0.076 | 73.658
1 | 0.469 | 0.00515 | -0.078 | 90.998
1.5 | 0.527 | 0.00538 | -0.079 | 98.044
2 | 0.586 | 0.00575 | -0.08 | 101.825
2.5 | 0.644 | 0.00605 | -0.082 | 106.406
3 | 0.703 | 0.00977 | -0.083 | 71.907
3.5 | 0.761 | 0.0102 | -0.084 | 74.576
4 | 0.818 | 0.0105 | -0.085 | 77.926
4.5 | 0.876 | 0.01065 | -0.087 | 82.265
5 | 0.933 | 0.01101 | -0.088 | 84.738
5.5 | 0.99 | 0.01124 | -0.089 | 88.102
6 | 1.045 | 0.01177 | -0.09 | 88.753
6.5 | 1.096 | 0.01314 | -0.091 | 83.38
7 | 1.143 | 0.01374 | -0.093 | 83.2
7.5 | 1.187 | 0.01436 | -0.094 | 82.624
8 | 1.226 | 0.01519 | -0.095 | 80.707
8.5 | 1.26 | 0.01603 | -0.096 | 78.641
9 | 1.289 | 0.01701 | -0.097 | 75.774
9.5 | 1.311 | 0.01794 | -0.099 | 73.087
10 | 1.327 | 0.01896 | -0.1 | 69.988
10.5 | 1.308 | 0.02047 | -0.099 | 63.91
11 | 1.306 | 0.02194 | -0.099 | 59.531
11.5 | 1.296 | 0.02361 | -0.1 | 54.883
12 | 1.278 | 0.0252 | -0.101 | 50.694
12.5 | 1.239 | 0.0291 | -0.1 | 42.575
13 | 1.039 | 0.08572 | -0.063 | 12.123
13.5 | 1.001 | 0.09668 | -0.05 | 10.355
14 | 0.972 | 0.10208 | -0.048 | 9.519
14.5 | 0.939 | 0.10923 | -0.045 | 8.598
15 | 0.905 | 0.11771 | -0.046 | 7.689

## 44. Re 1M Mach 0.10 (2)
BIGFOIL.COM POLAR EXPORT
goe548
GOE 548 |  |  |  | Cl Max: | 1.1651 | at alpha= | 12.5 | deg
XFOIL ncrit=9 |  |  |  | L/D Max: | 100.545 | at alpha= | 2.5 | deg
Re: | 1000000 |  |  | Cd Min: | 0.1889 | at alpha= | -17 | deg
Mach: | 0.1 |  |  | Cl=0 at alpha= | -3.0271 | deg
|  |  |  | @ Cl=0.1, Cd= | 0.0057639
|  |  |  | @ Cl=0.4, Cd= | 0.00519
|  |  |  | @ Cl=0.6, Cd= | 0.0060617
alpha (deg) | Cl | Cd | Cm | Cl/Cd
-17 | -0.5058 | 0.1889 | -0.0171 | -2.6776
-16.5 | -0.4966 | 0.18101 | -0.0201 | -2.7435
-16 | -0.4893 | 0.17357 | -0.0221 | -2.819
-15.5 | -0.4782 | 0.16762 | -0.0241 | -2.8529
-15 | -0.4685 | 0.16134 | -0.0261 | -2.9038
-14.5 | -0.4602 | 0.15465 | -0.0282 | -2.9758
-14 | -0.4587 | 0.14468 | -0.0317 | -3.1704
-13 | -0.7985 | 0.05161 | -0.0727 | -15.4718
-12.5 | -0.8398 | 0.04156 | -0.077 | -20.2069
-12 | -0.8578 | 0.032 | -0.0841 | -26.8062
-11.5 | -0.8395 | 0.02759 | -0.0845 | -30.4277
-11 | -0.8077 | 0.02393 | -0.0843 | -33.7526
-10.5 | -0.7654 | 0.02104 | -0.0847 | -36.3783
-10 | -0.7126 | 0.01901 | -0.0861 | -37.4855
-9.5 | -0.6775 | 0.01612 | -0.084 | -42.0285
-9 | -0.6189 | 0.01478 | -0.0858 | -41.8742
-8.5 | -0.5584 | 0.01353 | -0.0877 | -41.2712
-8 | -0.5138 | 0.01211 | -0.0862 | -42.4277
-7.5 | -0.4534 | 0.01127 | -0.0877 | -40.2307
-7 | -0.4036 | 0.01049 | -0.0868 | -38.4747
-6.5 | -0.3477 | 0.00989 | -0.0872 | -35.1567
-6 | -0.2949 | 0.00951 | -0.0868 | -31.0095
-5.5 | -0.2396 | 0.00931 | -0.0868 | -25.7358
-5 | -0.1893 | 0.00879 | -0.0858 | -21.5358
-4.5 | -0.1348 | 0.00852 | -0.0856 | -15.8216
-4 | -0.0867 | 0.00808 | -0.0839 | -10.7302
-3.5 | -0.0418 | 0.0074 | -0.0818 | -5.6486
-3 | 0.0024 | 0.00667 | -0.0796 | 0.35982
-2.5 | 0.0486 | 0.00614 | -0.0777 | 7.9153
-2 | 0.0962 | 0.00579 | -0.076 | 16.6149
-1.5 | 0.1413 | 0.00548 | -0.0737 | 25.7847
-1 | 0.1854 | 0.00541 | -0.071 | 34.2699
-0.5 | 0.2306 | 0.00538 | -0.0687 | 42.8625
0 | 0.2745 | 0.00526 | -0.066 | 52.1863
0.5 | 0.3214 | 0.00521 | -0.0639 | 61.6891
1 | 0.3703 | 0.00519 | -0.0622 | 71.3487
1.5 | 0.4244 | 0.00519 | -0.0617 | 81.7726
2 | 0.5006 | 0.00537 | -0.0662 | 93.2216
2.5 | 0.5721 | 0.00569 | -0.0699 | 100.5448
3 | 0.6299 | 0.00646 | -0.0706 | 97.5077
3.5 | 0.6907 | 0.00723 | -0.0723 | 95.5325
4 | 0.7439 | 0.00902 | -0.0732 | 82.4723
5 | 0.8192 | 0.01117 | -0.0671 | 73.3393
5.5 | 0.851 | 0.0117 | -0.0622 | 72.735
6 | 0.8821 | 0.01231 | -0.0572 | 71.6572
6.5 | 0.9054 | 0.01319 | -0.0506 | 68.6429
7 | 0.9316 | 0.0139 | -0.0448 | 67.0216
7.5 | 0.9581 | 0.01482 | -0.0392 | 64.6491
8 | 0.9865 | 0.0158 | -0.0344 | 62.4367
8.5 | 0.9957 | 0.01802 | -0.0267 | 55.2553
9 | 1.024 | 0.01934 | -0.0224 | 52.9473
9.5 | 1.0497 | 0.02098 | -0.0181 | 50.0334
10 | 1.076 | 0.02269 | -0.0142 | 47.4218
10.5 | 1.1 | 0.02483 | -0.0102 | 44.3012
11 | 1.1226 | 0.02692 | -0.0067 | 41.7013
12 | 1.1565 | 0.03401 | 0.0013 | 34.0047
12.5 | 1.1651 | 0.03768 | 0.0053 | 30.9209
13 | 1.1619 | 0.04277 | 0.0094 | 27.1662
13.5 | 1.145 | 0.04935 | 0.0128 | 23.2016
14 | 1.1264 | 0.05616 | 0.0143 | 20.057
14.5 | 1.0946 | 0.06548 | 0.0139 | 16.7166
15 | 1.0679 | 0.07521 | 0.0112 | 14.1989
15.5 | 1.0287 | 0.08865 | 0.0053 | 11.6041
16 | 0.984 | 0.10484 | -0.0031 | 9.3857
16.5 | 0.9598 | 0.11788 | -0.0093 | 8.1422
17 | 0.9329 | 0.13434 | -0.0197 | 6.9443
17.5 | 0.815 | 0.18518 | -0.0444 | 4.4011

## 45. Re 1M Mach 0.25 (1)
BIGFOIL.COM POLAR EXPORT
goe548
GOE 548 |  |  |  | Cl Max: | 1.306 | at alpha= | 9.5 | deg
JavaFoil+Calcfoil stall+Eppler ext transition |  |  |  | L/D Max: | 106.883 | at alpha= | 2.5 | deg
Re: | 1000000 |  |  | Cd Min: | 0.00524 | at alpha= | 1 | deg
Mach: | 0.25 |  |  | Cl=0 at alpha= | -2.975 | deg
|  |  |  | @ Cl=0.1, Cd= | 0.0059467
|  |  |  | @ Cl=0.4, Cd= | 0.00565
|  |  |  | @ Cl=0.6, Cd= | 0.0057903
alpha (deg) | Cl | Cd | Cm | Cl/Cd
-13.5 | -0.547 | 0.10782 | -0.019 | -5.073
-13 | -0.575 | 0.09678 | -0.019 | -5.941
-12.5 | -0.596 | 0.09089 | -0.021 | -6.558
-12 | -0.61 | 0.08327 | -0.022 | -7.321
-11.5 | -0.616 | 0.07696 | -0.024 | -7.999
-11 | -0.614 | 0.07059 | -0.025 | -8.696
-10.5 | -0.604 | 0.06553 | -0.026 | -9.225
-10 | -0.588 | 0.06009 | -0.027 | -9.791
-9.5 | -0.566 | 0.05589 | -0.028 | -10.118
-9 | -0.537 | 0.05198 | -0.029 | -10.338
-8.5 | -0.617 | 0.00918 | -0.053 | -67.181
-8 | -0.572 | 0.00869 | -0.055 | -65.746
-7.5 | -0.521 | 0.00826 | -0.056 | -63.054
-7 | -0.467 | 0.00831 | -0.058 | -56.216
-6.5 | -0.412 | 0.00798 | -0.059 | -51.601
-6 | -0.355 | 0.00815 | -0.06 | -43.61
-5.5 | -0.298 | 0.00798 | -0.062 | -37.34
-5 | -0.24 | 0.00776 | -0.063 | -30.947
-4.5 | -0.181 | 0.0076 | -0.065 | -23.879
-4 | -0.122 | 0.00731 | -0.066 | -16.735
-3.5 | -0.063 | 0.00723 | -0.067 | -8.692
-3 | -0.003 | 0.00707 | -0.069 | -0.438
-2.5 | 0.057 | 0.00695 | -0.07 | 8.18
-2 | 0.117 | 0.00555 | -0.072 | 21.08
-1.5 | 0.177 | 0.00588 | -0.073 | 30.143
-1 | 0.237 | 0.00572 | -0.074 | 41.487
-0.5 | 0.298 | 0.00571 | -0.076 | 52.089
0 | 0.361 | 0.00565 | -0.077 | 63.803
0.5 | 0.421 | 0.00565 | -0.078 | 74.561
1 | 0.482 | 0.00524 | -0.08 | 91.999
1.5 | 0.542 | 0.00551 | -0.081 | 98.222
2 | 0.602 | 0.0058 | -0.082 | 103.711
2.5 | 0.662 | 0.00619 | -0.084 | 106.883
3 | 0.722 | 0.01015 | -0.085 | 71.075
3.5 | 0.781 | 0.01046 | -0.086 | 74.672
4 | 0.841 | 0.0108 | -0.088 | 77.853
4.5 | 0.9 | 0.01094 | -0.089 | 82.229
5 | 0.958 | 0.01118 | -0.09 | 85.692
5.5 | 1.017 | 0.01158 | -0.092 | 87.829
6 | 1.072 | 0.01216 | -0.093 | 88.169
6.5 | 1.123 | 0.0137 | -0.094 | 81.975
7 | 1.17 | 0.0143 | -0.095 | 81.756
7.5 | 1.211 | 0.01505 | -0.097 | 80.484
8 | 1.247 | 0.016 | -0.098 | 77.94
8.5 | 1.275 | 0.01712 | -0.099 | 74.499
9 | 1.295 | 0.01809 | -0.1 | 71.599
9.5 | 1.306 | 0.0194 | -0.101 | 67.326
10 | 1.278 | 0.02091 | -0.1 | 61.104
10.5 | 1.262 | 0.02256 | -0.101 | 55.919
11 | 1.232 | 0.0247 | -0.101 | 49.875
11.5 | 0.995 | 0.07792 | -0.051 | 12.768
12 | 0.954 | 0.08386 | -0.047 | 11.381
12.5 | 0.906 | 0.09179 | -0.045 | 9.869
13 | 0.85 | 0.10083 | -0.044 | 8.427
13.5 | 0.786 | 0.10959 | -0.044 | 7.172
14 | 0.715 | 0.15679 | -0.041 | 4.561
14.5 | 0.64 | 0.13278 | -0.044 | 4.82

## 46. Re 1M Mach 0.25 (2)
BIGFOIL.COM POLAR EXPORT
goe548
GOE 548 |  |  |  | Cl Max: | 1.1102 | at alpha= | 11.5 | deg
XFOIL ncrit=9 |  |  |  | L/D Max: | 99.3675 | at alpha= | 2.5 | deg
Re: | 1000000 |  |  | Cd Min: | 0.17139 | at alpha= | -15.5 | deg
Mach: | 0.25 |  |  | Cl=0 at alpha= | -3.0378 | deg
|  |  |  | @ Cl=0.1, Cd= | 0.005881
|  |  |  | @ Cl=0.4, Cd= | 0.00529
|  |  |  | @ Cl=0.6, Cd= | 0.0060907
alpha (deg) | Cl | Cd | Cm | Cl/Cd
-15.5 | -0.474 | 0.17139 | -0.0242 | -2.7656
-15 | -0.4634 | 0.16498 | -0.0263 | -2.8088
-14.5 | -0.457 | 0.15657 | -0.0296 | -2.9188
-14 | -0.4515 | 0.14837 | -0.0321 | -3.0431
-13.5 | -0.4476 | 0.14025 | -0.0341 | -3.1914
-13 | -0.4503 | 0.13067 | -0.0364 | -3.4461
-12.5 | -0.4513 | 0.12247 | -0.038 | -3.685
-12 | -0.5165 | 0.09992 | -0.0444 | -5.1691
-11.5 | -0.5878 | 0.081 | -0.0506 | -7.2568
-11 | -0.6757 | 0.04543 | -0.0828 | -14.8734
-10.5 | -0.6984 | 0.03262 | -0.096 | -21.4102
-10 | -0.6974 | 0.0258 | -0.0952 | -27.031
-9.5 | -0.6687 | 0.02125 | -0.0937 | -31.4682
-9 | -0.6285 | 0.01708 | -0.0933 | -36.7974
-8.5 | -0.5669 | 0.01514 | -0.095 | -37.4439
-8 | -0.5189 | 0.01372 | -0.0933 | -37.8207
-7.5 | -0.4622 | 0.01193 | -0.0937 | -38.7427
-7 | -0.4127 | 0.01108 | -0.092 | -37.2473
-6.5 | -0.3536 | 0.01032 | -0.0923 | -34.2636
-6 | -0.3023 | 0.00989 | -0.0909 | -30.5662
-5.5 | -0.245 | 0.00943 | -0.0908 | -25.9809
-5 | -0.1951 | 0.00898 | -0.089 | -21.7261
-4.5 | -0.1414 | 0.00864 | -0.088 | -16.3657
-4 | -0.0891 | 0.00823 | -0.0867 | -10.8262
-3.5 | -0.0391 | 0.00776 | -0.085 | -5.0387
-3 | 0.0032 | 0.00684 | -0.0822 | 0.46784
-2.5 | 0.0497 | 0.00628 | -0.0799 | 7.914
-2 | 0.0969 | 0.0059 | -0.0777 | 16.4237
-1.5 | 0.1426 | 0.00562 | -0.0751 | 25.3737
-1 | 0.1886 | 0.00556 | -0.0725 | 33.9209
-0.5 | 0.236 | 0.00552 | -0.0702 | 42.7536
0 | 0.2812 | 0.00538 | -0.0674 | 52.2677
0.5 | 0.3288 | 0.00532 | -0.0651 | 61.8045
1 | 0.3782 | 0.00529 | -0.0632 | 71.4934
1.5 | 0.4311 | 0.00529 | -0.0619 | 81.4934
2 | 0.5066 | 0.00545 | -0.0658 | 92.9541
2.5 | 0.5813 | 0.00585 | -0.0697 | 99.3675
3 | 0.6419 | 0.00663 | -0.0707 | 96.8175
3.5 | 0.7043 | 0.00748 | -0.0723 | 94.1578
4 | 0.7588 | 0.00939 | -0.0731 | 80.8094
4.5 | 0.8081 | 0.01045 | -0.0721 | 77.3301
5 | 0.8258 | 0.01143 | -0.0641 | 72.2485
5.5 | 0.8573 | 0.01196 | -0.0586 | 71.6806
6 | 0.8818 | 0.01258 | -0.0517 | 70.0954
6.5 | 0.9037 | 0.01352 | -0.0444 | 66.8417
7 | 0.9323 | 0.01441 | -0.0387 | 64.6981
7.5 | 0.9588 | 0.01558 | -0.0329 | 61.5404
8 | 0.9847 | 0.01689 | -0.0274 | 58.3008
8.5 | 0.9944 | 0.01938 | -0.0199 | 51.3106
9 | 1.0206 | 0.02114 | -0.0151 | 48.2781
9.5 | 1.0455 | 0.02327 | -0.0105 | 44.9291
10 | 1.0702 | 0.0256 | -0.0062 | 41.8047
10.5 | 1.0923 | 0.02854 | -0.0019 | 38.2726
11 | 1.1087 | 0.03181 | 0.0023 | 34.8538
11.5 | 1.1102 | 0.0368 | 0.0071 | 30.1685
12 | 1.103 | 0.04233 | 0.0115 | 26.0572
12.5 | 1.0898 | 0.04828 | 0.0144 | 22.5725
13 | 1.0658 | 0.05618 | 0.0155 | 18.9712
13.5 | 1.0328 | 0.0662 | 0.0143 | 15.6012
14 | 1.0066 | 0.0767 | 0.0104 | 13.1239
14.5 | 0.9683 | 0.09049 | 0.004 | 10.7006
16.5 | 0.8191 | 0.16931 | -0.0371 | 4.8379

## 47. Re 1M Mach 0.50 (1)
BIGFOIL.COM POLAR EXPORT
goe548
GOE 548 |  |  |  | Cl Max: | 1.261 | at alpha= | 7 | deg
JavaFoil+Calcfoil stall+Eppler ext transition |  |  |  | L/D Max: | 103.591 | at alpha= | 2 | deg
Re: | 1000000 |  |  | Cd Min: | 0.0057 | at alpha= | -1.5 | deg
Mach: | 0.5 |  |  | Cl=0 at alpha= | -2.9776 | deg
|  |  |  | @ Cl=0.1, Cd= | 0.0064154
|  |  |  | @ Cl=0.4, Cd= | 0.0059617
|  |  |  | @ Cl=0.6, Cd= | 0.006242
alpha (deg) | Cl | Cd | Cm | Cl/Cd
-20 | -0.899 | 0.18517 | -0.014 | -4.857
-19.5 | -0.874 | 0.18047 | -0.015 | -4.842
-19 | -0.852 | 0.18069 | -0.017 | -4.713
-18.5 | -0.826 | 0.1695 | -0.017 | -4.873
-18 | -0.796 | 0.16376 | -0.017 | -4.862
-17.5 | -0.77 | 0.15629 | -0.017 | -4.925
-17 | -0.744 | 0.15202 | -0.018 | -4.893
-16.5 | -0.718 | 0.14599 | -0.018 | -4.916
-16 | -0.692 | 0.13985 | -0.019 | -4.949
-15.5 | -0.666 | 0.13461 | -0.02 | -4.949
-15 | -0.64 | 0.13064 | -0.02 | -4.9
-14.5 | -0.614 | 0.1257 | -0.021 | -4.887
-14 | -0.588 | 0.12162 | -0.022 | -4.837
-13.5 | -0.562 | 0.11701 | -0.022 | -4.805
-13 | -0.536 | 0.1254 | -0.023 | -4.273
-12.5 | -0.509 | 0.11951 | -0.023 | -4.262
-12 | -0.482 | 0.10991 | -0.022 | -4.386
-11.5 | -0.456 | 0.10563 | -0.023 | -4.314
-11 | -0.429 | 0.1029 | -0.023 | -4.173
-10.5 | -0.403 | 0.10018 | -0.024 | -4.023
-10 | -0.377 | 0.09728 | -0.025 | -3.871
-9.5 | -0.35 | 0.08981 | -0.026 | -3.901
-9 | -0.323 | 0.0817 | -0.025 | -3.958
-8.5 | -0.466 | 0.05882 | -0.029 | -7.923
-8 | -0.479 | 0.05202 | -0.029 | -9.202
-7.5 | -0.452 | 0.04709 | -0.032 | -9.596
-7 | -0.413 | 0.0433 | -0.035 | -9.529
-6.5 | -0.449 | 0.00921 | -0.066 | -48.774
-6 | -0.391 | 0.00879 | -0.067 | -44.425
-5.5 | -0.329 | 0.00841 | -0.069 | -39.157
-5 | -0.266 | 0.00814 | -0.071 | -32.703
-4.5 | -0.202 | 0.00783 | -0.072 | -25.773
-4 | -0.136 | 0.0076 | -0.074 | -17.934
-3.5 | -0.07 | 0.00741 | -0.075 | -9.458
-3 | -0.003 | 0.00724 | -0.077 | -0.477
-2.5 | 0.064 | 0.00713 | -0.078 | 8.913
-2 | 0.131 | 0.0058 | -0.08 | 22.545
-1.5 | 0.198 | 0.0057 | -0.082 | 34.797
-1 | 0.265 | 0.00605 | -0.083 | 43.866
-0.5 | 0.333 | 0.006 | -0.085 | 55.447
0 | 0.403 | 0.00596 | -0.086 | 67.692
0.5 | 0.471 | 0.00592 | -0.088 | 79.587
1 | 0.539 | 0.0059 | -0.089 | 91.343
1.5 | 0.605 | 0.00627 | -0.091 | 96.459
2 | 0.672 | 0.00649 | -0.092 | 103.591
2.5 | 0.739 | 0.01036 | -0.094 | 71.304
3 | 0.805 | 0.01103 | -0.095 | 73.022
3.5 | 0.872 | 0.01165 | -0.097 | 74.787
4 | 0.937 | 0.01167 | -0.098 | 80.324
4.5 | 1.002 | 0.0122 | -0.099 | 82.155
5 | 1.066 | 0.01327 | -0.101 | 80.385
5.5 | 1.13 | 0.0147 | -0.102 | 76.847
6 | 1.187 | 0.01515 | -0.104 | 78.346
6.5 | 1.232 | 0.01667 | -0.105 | 73.889
7 | 1.261 | 0.01801 | -0.106 | 70.041
7.5 | 1.261 | 0.01932 | -0.108 | 65.296
8 | 1.163 | 0.02286 | -0.106 | 50.866
8.5 | 0.618 | 0.07659 | -0.042 | 8.069
9 | 0.645 | 0.07915 | -0.042 | 8.144
9.5 | 0.671 | 0.08162 | -0.044 | 8.224
10 | 0.698 | 0.08678 | -0.047 | 8.046
10.5 | 0.726 | 0.09163 | -0.053 | 7.924
11 | 0.752 | 0.52859 | -0.053 | 1.423
11.5 | 0.778 | 0.10618 | -0.052 | 7.329
12 | 0.804 | 0.10813 | -0.053 | 7.439

## 48. Re 1M Mach 0.50 (2)
BIGFOIL.COM POLAR EXPORT
goe548
GOE 548 |  |  |  | Cl Max: | 1.0068 | at alpha= | 9.5 | deg
XFOIL ncrit=9 |  |  |  | L/D Max: | 94.2292 | at alpha= | 3 | deg
Re: | 1000000 |  |  | Cd Min: | 0.25305 | at alpha= | -20 | deg
Mach: | 0.5 |  |  | Cl=0 at alpha= | -2.9954 | deg
|  |  |  | @ Cl=0.1, Cd= | 0.0066311
|  |  |  | @ Cl=0.4, Cd= | 0.0057381
|  |  |  | @ Cl=0.6, Cd= | 0.0064223
alpha (deg) | Cl | Cd | Cm | Cl/Cd
-20 | -0.6273 | 0.25305 | 0.0034 | -2.479
-19.5 | -0.6084 | 0.24588 | -0.0002 | -2.4744
-19 | -0.5896 | 0.23878 | -0.0038 | -2.4692
-18.5 | -0.5712 | 0.23129 | -0.0073 | -2.4696
-18 | -0.5531 | 0.22365 | -0.0108 | -2.4731
-17.5 | -0.536 | 0.21498 | -0.015 | -2.4933
-17 | -0.5205 | 0.2069 | -0.0186 | -2.5157
-16.5 | -0.5047 | 0.1992 | -0.0209 | -2.5336
-16 | -0.488 | 0.19273 | -0.0233 | -2.532
-15.5 | -0.4729 | 0.18549 | -0.0259 | -2.5495
-15 | -0.4589 | 0.17812 | -0.0284 | -2.5764
-14.5 | -0.4498 | 0.16907 | -0.0323 | -2.6604
-14 | -0.4394 | 0.1612 | -0.0344 | -2.7258
-13.5 | -0.431 | 0.15364 | -0.0355 | -2.8053
-13 | -0.4213 | 0.14745 | -0.0362 | -2.8572
-12.5 | -0.4155 | 0.14095 | -0.0368 | -2.9479
-12 | -0.411 | 0.13091 | -0.0405 | -3.1396
-11.5 | -0.3961 | 0.12068 | -0.0472 | -3.2822
-11 | -0.3854 | 0.10985 | -0.0543 | -3.5084
-10.5 | -0.3778 | 0.09911 | -0.0614 | -3.8119
-10 | -0.3778 | 0.0876 | -0.0691 | -4.3128
-9.5 | -0.3816 | 0.0753 | -0.0788 | -5.0677
-9 | -0.3954 | 0.06174 | -0.0898 | -6.4043
-8.5 | -0.4139 | 0.04367 | -0.1089 | -9.4779
-8 | -0.4335 | 0.03097 | -0.1237 | -13.9974
-7.5 | -0.4372 | 0.02234 | -0.1256 | -19.5703
-7 | -0.4122 | 0.01695 | -0.1219 | -24.3186
-6.5 | -0.3728 | 0.01351 | -0.117 | -27.5944
-5.5 | -0.2731 | 0.01065 | -0.1081 | -25.6432
-5 | -0.2161 | 0.00999 | -0.1049 | -21.6316
-4.5 | -0.16 | 0.00938 | -0.1018 | -17.0576
-4 | -0.1041 | 0.00889 | -0.0988 | -11.7098
-3.5 | -0.0496 | 0.00835 | -0.0957 | -5.9401
-2.5 | 0.0487 | 0.00696 | -0.0882 | 6.9971
-1.5 | 0.1501 | 0.00631 | -0.0818 | 23.7876
-1 | 0.2029 | 0.00613 | -0.079 | 33.0995
-0.5 | 0.2568 | 0.00605 | -0.0765 | 42.4463
0.5 | 0.3594 | 0.00581 | -0.07 | 61.8589
1 | 0.4102 | 0.00572 | -0.0666 | 71.7133
1.5 | 0.4593 | 0.00567 | -0.0626 | 81.0053
2 | 0.5207 | 0.00584 | -0.0613 | 89.161
2.5 | 0.6133 | 0.00652 | -0.0673 | 94.0644
3 | 0.6907 | 0.00733 | -0.0698 | 94.2292
3.5 | 0.7465 | 0.00911 | -0.0689 | 81.9429
4 | 0.7923 | 0.01042 | -0.0655 | 76.0365
4.5 | 0.807 | 0.01119 | -0.0551 | 72.118
5 | 0.8248 | 0.01229 | -0.0456 | 67.1115
5.5 | 0.8599 | 0.01312 | -0.039 | 65.5412
6 | 0.8935 | 0.01421 | -0.0324 | 62.8783
6.5 | 0.917 | 0.01596 | -0.0247 | 57.4561
7 | 0.9438 | 0.01778 | -0.0178 | 53.0821
7.5 | 0.9634 | 0.0202 | -0.0106 | 47.6931
8 | 0.982 | 0.02299 | -0.004 | 42.7142
8.5 | 0.9942 | 0.02658 | 0.0025 | 37.4041
9 | 1.0048 | 0.03075 | 0.0082 | 32.6764
9.5 | 1.0068 | 0.03601 | 0.0131 | 27.9589
10 | 0.997 | 0.04274 | 0.0164 | 23.3271
10.5 | 0.9795 | 0.05077 | 0.0173 | 19.2929
11 | 0.9563 | 0.0606 | 0.0154 | 15.7805
11.5 | 0.9253 | 0.07232 | 0.0109 | 12.7945
12 | 0.8957 | 0.08545 | 0.0042 | 10.4822
12.5 | 0.8662 | 0.09979 | -0.0036 | 8.6802
13 | 0.8391 | 0.1148 | -0.0115 | 7.3092
13.5 | 0.8169 | 0.12964 | -0.0189 | 6.3013
14 | 0.8024 | 0.1435 | -0.0255 | 5.5916
14.5 | 0.7961 | 0.15612 | -0.0315 | 5.0993

## 49. Re 2M Mach 0.00 (1)
BIGFOIL.COM POLAR EXPORT
goe548
GOE 548 |  |  |  | Cl Max: | 1.344 | at alpha= | 11 | deg
JavaFoil+Calcfoil stall+Eppler ext transition |  |  |  | L/D Max: | 133.262 | at alpha= | 2.5 | deg
Re: | 2000000 |  |  | Cd Min: | 0.00479 | at alpha= | 2 | deg
Mach: | 0 |  |  | Cl=0 at alpha= | -2.9741 | deg
|  |  |  | @ Cl=0.1, Cd= | 0.0051676
|  |  |  | @ Cl=0.4, Cd= | 0.0052302
|  |  |  | @ Cl=0.6, Cd= | 0.0047959
alpha (deg) | Cl | Cd | Cm | Cl/Cd
-16 | -0.634 | 0.12152 | -0.016 | -5.216
-15.5 | -0.648 | 0.11353 | -0.017 | -5.712
-15 | -0.661 | 0.10684 | -0.018 | -6.189
-14.5 | -0.671 | 0.10081 | -0.019 | -6.657
-14 | -0.678 | 0.09464 | -0.02 | -7.164
-13.5 | -0.682 | 0.08799 | -0.021 | -7.75
-13 | -0.682 | 0.08187 | -0.022 | -8.329
-12.5 | -0.684 | 0.07321 | -0.025 | -9.34
-12 | -0.676 | 0.0683 | -0.027 | -9.903
-11.5 | -0.688 | 0.04939 | -0.033 | -13.924
-11 | -0.76 | 0.01428 | -0.043 | -53.219
-10.5 | -0.738 | 0.0134 | -0.045 | -55.074
-10 | -0.724 | 0.00911 | -0.048 | -79.483
-9.5 | -0.688 | 0.00891 | -0.049 | -77.263
-9 | -0.649 | 0.00841 | -0.05 | -77.145
-8.5 | -0.605 | 0.00811 | -0.052 | -74.672
-8 | -0.559 | 0.00814 | -0.053 | -68.617
-7.5 | -0.508 | 0.00785 | -0.054 | -64.665
-7 | -0.454 | 0.00765 | -0.056 | -59.445
-6.5 | -0.4 | 0.00739 | -0.057 | -54.184
-6 | -0.345 | 0.00712 | -0.058 | -48.441
-5.5 | -0.289 | 0.00697 | -0.06 | -41.482
-5 | -0.233 | 0.00673 | -0.061 | -34.605
-4.5 | -0.176 | 0.00663 | -0.063 | -26.548
-4 | -0.119 | 0.00648 | -0.064 | -18.289
-3.5 | -0.061 | 0.00626 | -0.065 | -9.737
-3 | -0.003 | 0.0061 | -0.067 | -0.492
-2.5 | 0.055 | 0.00599 | -0.068 | 9.197
-2 | 0.113 | 0.00493 | -0.069 | 22.993
-1.5 | 0.172 | 0.00526 | -0.071 | 32.661
-1 | 0.23 | 0.00509 | -0.072 | 45.145
-0.5 | 0.288 | 0.00498 | -0.073 | 57.867
0 | 0.349 | 0.00504 | -0.075 | 69.262
0.5 | 0.408 | 0.00526 | -0.076 | 77.496
1 | 0.467 | 0.00529 | -0.077 | 88.199
1.5 | 0.525 | 0.00535 | -0.079 | 97.955
2 | 0.583 | 0.00479 | -0.08 | 121.772
2.5 | 0.641 | 0.00481 | -0.081 | 133.262
3 | 0.699 | 0.00842 | -0.082 | 83.056
3.5 | 0.757 | 0.00902 | -0.084 | 83.952
4 | 0.814 | 0.00927 | -0.085 | 87.871
4.5 | 0.872 | 0.00938 | -0.086 | 92.932
5 | 0.929 | 0.00811 | -0.087 | 114.491
5.5 | 0.986 | 0.0098 | -0.089 | 100.535
6 | 1.04 | 0.01021 | -0.09 | 101.878
6.5 | 1.091 | 0.01155 | -0.091 | 94.426
7 | 1.138 | 0.01171 | -0.092 | 97.225
7.5 | 1.182 | 0.01257 | -0.094 | 94.028
8 | 1.222 | 0.01341 | -0.095 | 91.091
8.5 | 1.257 | 0.01409 | -0.096 | 89.198
9 | 1.287 | 0.01484 | -0.097 | 86.701
9.5 | 1.311 | 0.01562 | -0.098 | 83.925
10 | 1.328 | 0.01645 | -0.099 | 80.75
10.5 | 1.34 | 0.01471 | -0.1 | 91.075
11 | 1.344 | 0.0186 | -0.101 | 72.261
11.5 | 1.314 | 0.01998 | -0.1 | 65.762
12 | 1.303 | 0.02102 | -0.101 | 61.966
12.5 | 1.282 | 0.02316 | -0.101 | 55.336
13 | 1.254 | 0.02547 | -0.102 | 49.257
13.5 | 1.203 | 0.03115 | -0.1 | 38.612
14 | 1.148 | 0.03869 | -0.098 | 29.682
14.5 | 1.118 | 0.03993 | -0.099 | 28.011
15 | 0.982 | 0.08894 | -0.078 | 11.038
15.5 | 0.925 | 0.10971 | -0.065 | 8.434
16 | 0.891 | 0.11592 | -0.065 | 7.687

## 50. Re 2M Mach 0.00 (2)
BIGFOIL.COM POLAR EXPORT
goe548
GOE 548 |  |  |  | Cl Max: | 1.3182 | at alpha= | 14.5 | deg
XFOIL ncrit=9 |  |  |  | L/D Max: | 98.8386 | at alpha= | 2.5 | deg
Re: | 2000000 |  |  | Cd Min: | 0.17504 | at alpha= | -18.5 | deg
Mach: | 0 |  |  | Cl=0 at alpha= | -3.0369 | deg
|  |  |  | @ Cl=0.1, Cd= | 0.0054701
|  |  |  | @ Cl=0.4, Cd= | 0.0046421
|  |  |  | @ Cl=0.6, Cd= | 0.0064348
alpha (deg) | Cl | Cd | Cm | Cl/Cd
-18.5 | -0.3597 | 0.17504 | -0.0249 | -2.055
-18 | -0.3531 | 0.17089 | -0.0265 | -2.0662
-17.5 | -0.3499 | 0.1653 | -0.0284 | -2.1168
-16.5 | -0.8379 | 0.09498 | -0.0504 | -8.8219
-16 | -0.8926 | 0.07785 | -0.0586 | -11.4656
-15.5 | -0.9521 | 0.05974 | -0.0685 | -15.9374
-15 | -1.0033 | 0.04422 | -0.0786 | -22.6888
-14.5 | -1.0405 | 0.03467 | -0.0823 | -30.0115
-13.5 | -1.0521 | 0.02326 | -0.0829 | -45.2322
-13 | -1.0127 | 0.02094 | -0.0833 | -48.362
-12.5 | -0.9662 | 0.0193 | -0.0839 | -50.0622
-12 | -0.9216 | 0.01753 | -0.0839 | -52.5727
-11.5 | -0.8708 | 0.01603 | -0.0847 | -54.3231
-11 | -0.8083 | 0.01478 | -0.0878 | -54.6888
-10.5 | -0.7444 | 0.01371 | -0.0909 | -54.2961
-10 | -0.6885 | 0.01208 | -0.0926 | -56.995
-9.5 | -0.637 | 0.01131 | -0.0926 | -56.3218
-9 | -0.5881 | 0.01072 | -0.0918 | -54.8601
-8.5 | -0.5401 | 0.01011 | -0.0907 | -53.4224
-8 | -0.4932 | 0.00945 | -0.0894 | -52.1905
-7.5 | -0.4445 | 0.00903 | -0.0883 | -49.2248
-6.5 | -0.3464 | 0.00808 | -0.0861 | -42.8713
-6 | -0.2956 | 0.00778 | -0.0853 | -37.9949
-5.5 | -0.2448 | 0.0075 | -0.0844 | -32.64
-5 | -0.1932 | 0.0073 | -0.0837 | -26.4658
-4.5 | -0.1424 | 0.00704 | -0.0827 | -20.2273
-4 | -0.0914 | 0.00678 | -0.0818 | -13.4808
-3.5 | -0.0402 | 0.00658 | -0.0809 | -6.1094
-3 | 0.0032 | 0.0061 | -0.0784 | 0.52459
-2 | 0.0875 | 0.00552 | -0.073 | 15.8514
-1.5 | 0.1351 | 0.00533 | -0.0715 | 25.3471
-1 | 0.183 | 0.00514 | -0.0699 | 35.6031
-0.5 | 0.2325 | 0.00494 | -0.0687 | 47.0648
0 | 0.2822 | 0.00481 | -0.0675 | 58.6694
0.5 | 0.3306 | 0.00468 | -0.066 | 70.641
1 | 0.3767 | 0.00461 | -0.064 | 81.7137
1.5 | 0.4203 | 0.00467 | -0.0614 | 90
2 | 0.4598 | 0.00489 | -0.0579 | 94.0286
2.5 | 0.5021 | 0.00508 | -0.055 | 98.8386
3 | 0.5747 | 0.00585 | -0.0595 | 98.2393
3.5 | 0.6383 | 0.00732 | -0.0625 | 87.1995
4 | 0.6946 | 0.00815 | -0.0633 | 85.227
4.5 | 0.7576 | 0.0087 | -0.0654 | 87.0805
5 | 0.8176 | 0.00973 | -0.0671 | 84.0288
5.5 | 0.8877 | 0.01025 | -0.0709 | 86.6049
6 | 0.9203 | 0.0107 | -0.0663 | 86.0093
6.5 | 0.9503 | 0.01134 | -0.0611 | 83.8007
7 | 0.9836 | 0.01186 | -0.0567 | 82.9342
7.5 | 1.0127 | 0.01239 | -0.0515 | 81.7353
8 | 1.0432 | 0.01291 | -0.0467 | 80.8056
8.5 | 1.0641 | 0.01416 | -0.0403 | 75.1483
9 | 1.0968 | 0.01496 | -0.0364 | 73.3155
9.5 | 1.1276 | 0.01592 | -0.0324 | 70.8291
10 | 1.1606 | 0.01682 | -0.0291 | 69.0012
10.5 | 1.189 | 0.01804 | -0.0252 | 65.9091
11 | 1.2243 | 0.01887 | -0.0227 | 64.8808
11.5 | 1.2493 | 0.02036 | -0.0188 | 61.3605
12 | 1.2488 | 0.02368 | -0.0121 | 52.7365
12.5 | 1.2752 | 0.02524 | -0.0092 | 50.523
13 | 1.2908 | 0.02769 | -0.0055 | 46.6161
13.5 | 1.3048 | 0.0304 | -0.0022 | 42.9211
14 | 1.3173 | 0.03339 | 0.0006 | 39.4519
14.5 | 1.3182 | 0.03768 | 0.0035 | 34.9841
15 | 1.315 | 0.04274 | 0.0055 | 30.7674
15.5 | 1.318 | 0.04753 | 0.0064 | 27.7299
16 | 1.301 | 0.05501 | 0.0068 | 23.6502
16.5 | 1.2863 | 0.06293 | 0.0058 | 20.4402
17 | 1.2628 | 0.07278 | 0.0033 | 17.3509
17.5 | 1.2368 | 0.084 | -0.0009 | 14.7238
18 | 1.2153 | 0.09517 | -0.0058 | 12.7698
18.5 | 1.1379 | 0.11737 | -0.0161 | 9.695
19 | 1.0789 | 0.13887 | -0.0275 | 7.7691
19.5 | 1.0438 | 0.15645 | -0.0373 | 6.6718

## 51. Re 2M Mach 0.10 (1)
BIGFOIL.COM POLAR EXPORT
goe548
GOE 548 |  |  |  | Cl Max: | 1.337 | at alpha= | 11 | deg
JavaFoil+Calcfoil stall+Eppler ext transition |  |  |  | L/D Max: | 133.051 | at alpha= | 2.5 | deg
Re: | 2000000 |  |  | Cd Min: | 0.00476 | at alpha= | 2 | deg
Mach: | 0.1 |  |  | Cl=0 at alpha= | -2.9741 | deg
|  |  |  | @ Cl=0.1, Cd= | 0.0051648
|  |  |  | @ Cl=0.4, Cd= | 0.0052444
|  |  |  | @ Cl=0.6, Cd= | 0.0047793
alpha (deg) | Cl | Cd | Cm | Cl/Cd
-15.5 | -0.622 | 0.1167 | -0.017 | -5.326
-15 | -0.638 | 0.10892 | -0.018 | -5.855
-14.5 | -0.651 | 0.10262 | -0.019 | -6.343
-14 | -0.661 | 0.09567 | -0.02 | -6.912
-13.5 | -0.668 | 0.08893 | -0.021 | -7.515
-13 | -0.671 | 0.08313 | -0.022 | -8.073
-12.5 | -0.674 | 0.0749 | -0.025 | -8.999
-12 | -0.669 | 0.06969 | -0.026 | -9.605
-11.5 | -0.67 | 0.05797 | -0.031 | -11.557
-11 | -0.722 | 0.02284 | -0.041 | -31.615
-10.5 | -0.736 | 0.0137 | -0.045 | -53.703
-10 | -0.724 | 0.00919 | -0.048 | -78.751
-9.5 | -0.689 | 0.009 | -0.049 | -76.643
-9 | -0.65 | 0.0085 | -0.051 | -76.56
-8.5 | -0.607 | 0.00809 | -0.052 | -75.088
-8 | -0.561 | 0.00811 | -0.053 | -69.182
-7.5 | -0.51 | 0.00781 | -0.055 | -65.29
-7 | -0.456 | 0.00869 | -0.056 | -52.477
-6.5 | -0.402 | 0.00734 | -0.057 | -54.758
-6 | -0.347 | 0.00719 | -0.059 | -48.23
-5.5 | -0.291 | 0.00693 | -0.06 | -41.925
-5 | -0.234 | 0.00682 | -0.062 | -34.295
-4.5 | -0.177 | 0.00657 | -0.063 | -26.892
-4 | -0.119 | 0.00643 | -0.064 | -18.522
-3.5 | -0.061 | 0.00635 | -0.066 | -9.635
-3 | -0.003 | 0.00619 | -0.067 | -0.486
-2.5 | 0.055 | 0.00608 | -0.068 | 9.107
-2 | 0.114 | 0.00488 | -0.07 | 23.323
-1.5 | 0.173 | 0.00527 | -0.071 | 32.773
-1 | 0.231 | 0.0051 | -0.072 | 45.337
-0.5 | 0.29 | 0.00502 | -0.074 | 57.763
0 | 0.351 | 0.00507 | -0.075 | 69.285
0.5 | 0.41 | 0.00528 | -0.076 | 77.581
1 | 0.469 | 0.00526 | -0.078 | 89.139
1.5 | 0.527 | 0.00538 | -0.079 | 98.073
2 | 0.586 | 0.00476 | -0.08 | 122.995
2.5 | 0.644 | 0.00484 | -0.082 | 133.051
3 | 0.703 | 0.00848 | -0.083 | 82.889
3.5 | 0.761 | 0.00902 | -0.084 | 84.348
4 | 0.818 | 0.00928 | -0.085 | 88.208
4.5 | 0.876 | 0.00939 | -0.087 | 93.259
5 | 0.933 | 0.00818 | -0.088 | 114.129
5.5 | 0.99 | 0.00987 | -0.089 | 100.325
6 | 1.045 | 0.01031 | -0.09 | 101.35
6.5 | 1.096 | 0.01161 | -0.092 | 94.378
7 | 1.143 | 0.0121 | -0.093 | 94.438
7.5 | 1.187 | 0.01269 | -0.094 | 93.531
8 | 1.226 | 0.01356 | -0.095 | 90.452
8.5 | 1.26 | 0.01425 | -0.096 | 88.449
9 | 1.289 | 0.01499 | -0.097 | 85.962
9.5 | 1.311 | 0.01585 | -0.099 | 82.716
10 | 1.327 | 0.01665 | -0.1 | 79.712
10.5 | 1.336 | 0.0149 | -0.101 | 89.616
11 | 1.337 | 0.01892 | -0.102 | 70.662
11.5 | 1.302 | 0.02037 | -0.101 | 63.922
12 | 1.287 | 0.02156 | -0.101 | 59.69
12.5 | 1.261 | 0.02402 | -0.102 | 52.481
13 | 1.227 | 0.02666 | -0.102 | 46.022
13.5 | 1.156 | 0.03573 | -0.098 | 32.349
14 | 1.032 | 0.07075 | -0.083 | 14.579
14.5 | 1.019 | 0.06392 | -0.089 | 15.937
15 | 0.918 | 0.10593 | -0.065 | 8.67
15.5 | 0.872 | 0.11717 | -0.053 | 7.443
16 | 0.834 | 0.12522 | -0.052 | 6.663

## 52. Re 2M Mach 0.10 (2)
BIGFOIL.COM POLAR EXPORT
goe548
GOE 548 |  |  |  | Cl Max: | 1.2956 | at alpha= | 14 | deg
XFOIL ncrit=9 |  |  |  | L/D Max: | 98.5127 | at alpha= | 2.5 | deg
Re: | 2000000 |  |  | Cd Min: | 0.14532 | at alpha= | 18.5 | deg
Mach: | 0.1 |  |  | Cl=0 at alpha= | -99 | deg
|  |  |  | @ Cl=0.1, Cd= | 0.00483
|  |  |  | @ Cl=0.4, Cd= | 0.0046549
|  |  |  | @ Cl=0.6, Cd= | 0.0064218
alpha (deg) | Cl | Cd | Cm | Cl/Cd
0 | 0.2834 | 0.00483 | -0.0678 | 58.6749
0.5 | 0.3319 | 0.00469 | -0.0662 | 70.7676
1 | 0.3784 | 0.00462 | -0.0642 | 81.9048
1.5 | 0.4217 | 0.00469 | -0.0615 | 89.9147
2 | 0.4613 | 0.00491 | -0.0579 | 93.9511
2.5 | 0.5034 | 0.00511 | -0.0549 | 98.5127
3 | 0.5763 | 0.00588 | -0.0594 | 98.0102
3.5 | 0.6406 | 0.00735 | -0.0625 | 87.1565
4 | 0.6972 | 0.0082 | -0.0633 | 85.0244
4.5 | 0.7607 | 0.00874 | -0.0654 | 87.0366
5 | 0.8213 | 0.00978 | -0.0671 | 83.9775
5.5 | 0.8896 | 0.01029 | -0.0704 | 86.4529
6 | 0.9221 | 0.01076 | -0.0656 | 85.697
6.5 | 0.9519 | 0.0114 | -0.0603 | 83.5
7 | 0.9847 | 0.01194 | -0.0557 | 82.4707
7.5 | 1.0119 | 0.01247 | -0.0499 | 81.1468
8 | 1.0432 | 0.01303 | -0.0453 | 80.0614
8.5 | 1.0646 | 0.01432 | -0.0389 | 74.3436
9 | 1.0969 | 0.01519 | -0.0349 | 72.212
9.5 | 1.1271 | 0.01623 | -0.0307 | 69.4455
10 | 1.1598 | 0.01719 | -0.0272 | 67.4695
10.5 | 1.1875 | 0.01849 | -0.0232 | 64.2239
11 | 1.2207 | 0.0195 | -0.0203 | 62.6
11.5 | 1.239 | 0.0215 | -0.0156 | 57.6279
12 | 1.245 | 0.02451 | -0.0098 | 50.7956
12.5 | 1.2677 | 0.02643 | -0.0066 | 47.9644
13 | 1.2792 | 0.02933 | -0.0027 | 43.614
13.5 | 1.2869 | 0.03274 | 0.0009 | 39.3067
14 | 1.2956 | 0.03631 | 0.0036 | 35.6816
14.5 | 1.2905 | 0.04149 | 0.0062 | 31.1039
15 | 1.2838 | 0.04727 | 0.0077 | 27.1589
15.5 | 1.2797 | 0.05327 | 0.0079 | 24.0229
16 | 1.2513 | 0.06279 | 0.0072 | 19.9283
16.5 | 1.2275 | 0.07282 | 0.0044 | 16.8566
17 | 1.196 | 0.085 | -0.0002 | 14.0706
17.5 | 1.1533 | 0.10016 | -0.007 | 11.5146
18 | 1.1249 | 0.11393 | -0.0141 | 9.8736
18.5 | 1.0229 | 0.14532 | -0.0307 | 7.0389

## 53. Re 2M Mach 0.25 (1)
BIGFOIL.COM POLAR EXPORT
goe548
GOE 548 |  |  |  | Cl Max: | 1.306 | at alpha= | 9.5 | deg
JavaFoil+Calcfoil stall+Eppler ext transition |  |  |  | L/D Max: | 134.663 | at alpha= | 2.5 | deg
Re: | 2000000 |  |  | Cd Min: | 0.00462 | at alpha= | 1 | deg
Mach: | 0.25 |  |  | Cl=0 at alpha= | -2.975 | deg
|  |  |  | @ Cl=0.1, Cd= | 0.0052888
|  |  |  | @ Cl=0.4, Cd= | 0.0052995
|  |  |  | @ Cl=0.6, Cd= | 0.005711
alpha (deg) | Cl | Cd | Cm | Cl/Cd
-15 | -0.426 | 0.12958 | -0.016 | -3.288
-14.5 | -0.472 | 0.11906 | -0.017 | -3.966
-14 | -0.513 | 0.10789 | -0.018 | -4.754
-13.5 | -0.548 | 0.09972 | -0.019 | -5.494
-13 | -0.576 | 0.0913 | -0.021 | -6.312
-12.5 | -0.598 | 0.08437 | -0.022 | -7.083
-12 | -0.612 | 0.07787 | -0.024 | -7.853
-11.5 | -0.617 | 0.07233 | -0.025 | -8.529
-11 | -0.615 | 0.06664 | -0.026 | -9.23
-10.5 | -0.672 | 0.02709 | -0.042 | -24.819
-10 | -0.709 | 0.01229 | -0.048 | -57.676
-9.5 | -0.69 | 0.01078 | -0.05 | -64.042
-9 | -0.657 | 0.00851 | -0.052 | -77.271
-8.5 | -0.617 | 0.00839 | -0.053 | -73.503
-8 | -0.572 | 0.00847 | -0.055 | -67.502
-7.5 | -0.521 | 0.00804 | -0.056 | -64.837
-7 | -0.467 | 0.00776 | -0.058 | -60.171
-6.5 | -0.412 | 0.0075 | -0.059 | -54.917
-6 | -0.355 | 0.00723 | -0.06 | -49.119
-5.5 | -0.298 | 0.007 | -0.062 | -42.607
-5 | -0.24 | 0.00686 | -0.063 | -35.016
-4.5 | -0.181 | 0.00668 | -0.065 | -27.152
-4 | -0.122 | 0.00642 | -0.066 | -19.069
-3.5 | -0.063 | 0.0063 | -0.067 | -9.978
-3 | -0.003 | 0.00619 | -0.069 | -0.5
-2.5 | 0.057 | 0.00607 | -0.07 | 9.371
-2 | 0.117 | 0.00498 | -0.072 | 23.483
-1.5 | 0.177 | 0.00525 | -0.073 | 33.791
-1 | 0.238 | 0.00523 | -0.074 | 45.451
-0.5 | 0.298 | 0.00503 | -0.076 | 59.15
0 | 0.361 | 0.00515 | -0.077 | 70.089
0.5 | 0.421 | 0.00538 | -0.078 | 78.33
1 | 0.482 | 0.00462 | -0.08 | 104.427
1.5 | 0.542 | 0.00545 | -0.081 | 99.296
2 | 0.602 | 0.00572 | -0.083 | 105.193
2.5 | 0.662 | 0.00491 | -0.084 | 134.663
3 | 0.722 | 0.00885 | -0.085 | 81.523
3.5 | 0.781 | 0.00925 | -0.086 | 84.429
4 | 0.841 | 0.00955 | -0.088 | 88.02
4.5 | 0.9 | 0.00966 | -0.089 | 93.117
5 | 0.958 | 0.0082 | -0.09 | 116.807
5.5 | 1.017 | 0.01016 | -0.092 | 100.111
6 | 1.072 | 0.01066 | -0.093 | 100.58
6.5 | 1.123 | 0.01213 | -0.094 | 92.58
7 | 1.17 | 0.01262 | -0.095 | 92.663
7.5 | 1.211 | 0.01329 | -0.097 | 91.117
8 | 1.247 | 0.01435 | -0.098 | 86.868
8.5 | 1.275 | 0.01511 | -0.099 | 84.401
9 | 1.295 | 0.01602 | -0.1 | 80.834
9.5 | 1.306 | 0.01711 | -0.101 | 76.333
10 | 1.306 | 0.01823 | -0.102 | 71.638
10.5 | 1.268 | 0.01966 | -0.101 | 64.477
11 | 1.24 | 0.02129 | -0.102 | 58.244
11.5 | 1.2 | 0.0235 | -0.103 | 51.048
12 | 1.138 | 0.02709 | -0.102 | 42.005
12.5 | 0.927 | 0.07965 | -0.069 | 11.639
13 | 0.852 | 0.0937 | -0.05 | 9.089
13.5 | 0.786 | 0.10252 | -0.046 | 7.671
14 | 0.715 | 0.13516 | -0.041 | 5.292
14.5 | 0.64 | 0.12009 | -0.046 | 5.332

## 54. Re 2M Mach 0.25 (2)
BIGFOIL.COM POLAR EXPORT
goe548
GOE 548 |  |  |  | Cl Max: | 1.1942 | at alpha= | 12 | deg
XFOIL ncrit=9 |  |  |  | L/D Max: | 98.1382 | at alpha= | 2.5 | deg
Re: | 2000000 |  |  | Cd Min: | 0.19211 | at alpha= | -17 | deg
Mach: | 0.25 |  |  | Cl=0 at alpha= | -2.9927 | deg
|  |  |  | @ Cl=0.1, Cd= | 0.0056365
|  |  |  | @ Cl=0.4, Cd= | 0.0047663
|  |  |  | @ Cl=0.6, Cd= | 0.0064133
alpha (deg) | Cl | Cd | Cm | Cl/Cd
-17 | -0.5121 | 0.19211 | -0.0151 | -2.6657
-16.5 | -0.4998 | 0.18436 | -0.018 | -2.711
-16 | -0.4898 | 0.17669 | -0.0207 | -2.7721
-15.5 | -0.4814 | 0.16903 | -0.023 | -2.848
-15 | -0.4753 | 0.16194 | -0.0251 | -2.935
-14.5 | -0.4726 | 0.15298 | -0.0276 | -3.0893
-14 | -0.4777 | 0.14191 | -0.0306 | -3.3662
-13 | -0.7206 | 0.07603 | -0.0579 | -9.4778
-12.5 | -0.787 | 0.05219 | -0.0751 | -15.0795
-12 | -0.8305 | 0.03238 | -0.0985 | -25.6485
-11.5 | -0.8276 | 0.02564 | -0.1016 | -32.2777
-11 | -0.812 | 0.02121 | -0.0991 | -38.2838
-10.5 | -0.7579 | 0.01764 | -0.1018 | -42.9649
-10 | -0.696 | 0.01535 | -0.1042 | -45.342
-9.5 | -0.6483 | 0.01307 | -0.1034 | -49.6021
-9 | -0.6029 | 0.01183 | -0.1011 | -50.9637
-8.5 | -0.5539 | 0.01106 | -0.0992 | -50.0814
-8 | -0.5065 | 0.01028 | -0.0969 | -49.2704
-7.5 | -0.4599 | 0.00947 | -0.0945 | -48.5639
-7 | -0.408 | 0.00896 | -0.093 | -45.5357
-6.5 | -0.3587 | 0.0084 | -0.0911 | -42.7024
-6 | -0.3064 | 0.00797 | -0.0898 | -38.4442
-5.5 | -0.2537 | 0.0077 | -0.0885 | -32.9481
-5 | -0.201 | 0.0074 | -0.0873 | -27.1622
-4.5 | -0.1474 | 0.00722 | -0.0863 | -20.4155
-4 | -0.0958 | 0.00687 | -0.0849 | -13.9447
-3.5 | -0.0434 | 0.00669 | -0.0836 | -6.4873
-3 | -0.0006 | 0.00651 | -0.0802 | -0.092166
-2.5 | 0.0406 | 0.00599 | -0.077 | 6.778
-2 | 0.0892 | 0.00569 | -0.0752 | 15.6766
-1.5 | 0.1376 | 0.00545 | -0.0734 | 25.2477
0 | 0.2895 | 0.00491 | -0.0691 | 58.9613
0.5 | 0.3389 | 0.00478 | -0.0673 | 70.8996
1 | 0.3859 | 0.00473 | -0.065 | 81.5856
1.5 | 0.4286 | 0.00484 | -0.0617 | 88.5537
2 | 0.4695 | 0.00504 | -0.0581 | 93.1548
2.5 | 0.5113 | 0.00521 | -0.0546 | 98.1382
3 | 0.5844 | 0.00608 | -0.0587 | 96.1184
3.5 | 0.6532 | 0.00755 | -0.0624 | 86.5166
4 | 0.7122 | 0.00843 | -0.0632 | 84.484
4.5 | 0.7766 | 0.009 | -0.065 | 86.2889
5 | 0.842 | 0.01003 | -0.0672 | 83.9482
5.5 | 0.8986 | 0.01054 | -0.0671 | 85.2562
6 | 0.929 | 0.01109 | -0.0614 | 83.7692
6.5 | 0.9537 | 0.01171 | -0.0544 | 81.4432
7 | 0.9804 | 0.01231 | -0.0479 | 79.6426
7.5 | 1.0123 | 0.013 | -0.0427 | 77.8692
8 | 1.0432 | 0.01393 | -0.0376 | 74.8887
8.5 | 1.0657 | 0.01542 | -0.0312 | 69.1115
9 | 1.0938 | 0.01673 | -0.0262 | 65.3796
9.5 | 1.1194 | 0.0183 | -0.0211 | 61.1694
10 | 1.1493 | 0.01971 | -0.017 | 58.3105
10.5 | 1.1704 | 0.02178 | -0.0121 | 53.7374
11 | 1.1679 | 0.02582 | -0.0051 | 45.2324
11.5 | 1.1924 | 0.02788 | -0.0016 | 42.769
12 | 1.1942 | 0.03212 | 0.0034 | 37.1793
12.5 | 1.1921 | 0.03698 | 0.0075 | 32.2363
13 | 1.1749 | 0.04376 | 0.011 | 26.8487
13.5 | 1.1455 | 0.05248 | 0.0125 | 21.8274
14 | 1.122 | 0.06143 | 0.0116 | 18.2647
14.5 | 1.0846 | 0.07359 | 0.0077 | 14.7384
15 | 1.0582 | 0.08561 | 0.0021 | 12.3607
15.5 | 1.0209 | 0.1008 | -0.0058 | 10.128
16 | 0.9802 | 0.11838 | -0.0156 | 8.2801
16.5 | 0.9445 | 0.13652 | -0.0255 | 6.9184
17 | 0.9065 | 0.15626 | -0.0358 | 5.8012

## 55. Re 2M Mach 0.50 (1)
BIGFOIL.COM POLAR EXPORT
goe548
GOE 548 |  |  |  | Cl Max: | 1.261 | at alpha= | 7 | deg
JavaFoil+Calcfoil stall+Eppler ext transition |  |  |  | L/D Max: | 131.887 | at alpha= | 2 | deg
Re: | 2000000 |  |  | Cd Min: | 0.00481 | at alpha= | 1 | deg
Mach: | 0.5 |  |  | Cl=0 at alpha= | -2.9776 | deg
|  |  |  | @ Cl=0.1, Cd= | 0.005589
|  |  |  | @ Cl=0.4, Cd= | 0.005634
|  |  |  | @ Cl=0.6, Cd= | 0.0049486
alpha (deg) | Cl | Cd | Cm | Cl/Cd
-20 | -0.901 | 0.16754 | -0.015 | -5.376
-19.5 | -0.875 | 0.16281 | -0.015 | -5.377
-19 | -0.854 | 0.16569 | -0.017 | -5.154
-18.5 | -0.829 | 0.15188 | -0.018 | -5.461
-18 | -0.802 | 0.14682 | -0.019 | -5.463
-17.5 | -0.773 | 0.14379 | -0.018 | -5.375
-17 | -0.745 | 0.13641 | -0.018 | -5.462
-16.5 | -0.719 | 0.13134 | -0.019 | -5.473
-16 | -0.693 | 0.12735 | -0.02 | -5.442
-15.5 | -0.667 | 0.12239 | -0.02 | -5.449
-15 | -0.641 | 0.11888 | -0.021 | -5.39
-14.5 | -0.615 | 0.11451 | -0.022 | -5.37
-14 | -0.589 | 0.10911 | -0.022 | -5.396
-13.5 | -0.563 | 0.10576 | -0.023 | -5.319
-13 | -0.536 | 0.10949 | -0.023 | -4.897
-12.5 | -0.51 | 0.10359 | -0.025 | -4.927
-12 | -0.483 | 0.09918 | -0.023 | -4.865
-11.5 | -0.456 | 0.09447 | -0.023 | -4.828
-11 | -0.43 | 0.09171 | -0.024 | -4.686
-10.5 | -0.403 | 0.08844 | -0.025 | -4.561
-10 | -0.377 | 0.08558 | -0.025 | -4.404
-9.5 | -0.35 | 0.08141 | -0.026 | -4.305
-9 | -0.324 | 0.07372 | -0.027 | -4.391
-8.5 | -0.467 | 0.05483 | -0.031 | -8.526
-8 | -0.481 | 0.04904 | -0.033 | -9.808
-7.5 | -0.555 | 0.00844 | -0.063 | -65.766
-7 | -0.505 | 0.00867 | -0.064 | -58.238
-6.5 | -0.45 | 0.0082 | -0.066 | -54.834
-6 | -0.391 | 0.00768 | -0.067 | -50.842
-5.5 | -0.329 | 0.00738 | -0.069 | -44.623
-5 | -0.266 | 0.00714 | -0.071 | -37.309
-4.5 | -0.202 | 0.00687 | -0.072 | -29.34
-4 | -0.136 | 0.00667 | -0.074 | -20.414
-3.5 | -0.07 | 0.00643 | -0.075 | -10.903
-3 | -0.003 | 0.00633 | -0.077 | -0.545
-2.5 | 0.064 | 0.00618 | -0.078 | 10.275
-2 | 0.131 | 0.00508 | -0.08 | 25.75
-1.5 | 0.198 | 0.00501 | -0.082 | 39.583
-1 | 0.265 | 0.00546 | -0.083 | 48.589
-0.5 | 0.333 | 0.0055 | -0.085 | 60.52
0 | 0.403 | 0.00564 | -0.086 | 71.496
0.5 | 0.471 | 0.00499 | -0.088 | 94.342
1 | 0.539 | 0.00481 | -0.089 | 112.031
1.5 | 0.605 | 0.00496 | -0.091 | 121.985
2 | 0.672 | 0.0051 | -0.092 | 131.887
2.5 | 0.739 | 0.00928 | -0.094 | 79.656
3 | 0.805 | 0.00973 | -0.095 | 82.799
3.5 | 0.872 | 0.01029 | -0.097 | 84.676
4 | 0.937 | 0.01031 | -0.098 | 90.867
4.5 | 1.002 | 0.01074 | -0.1 | 93.305
5 | 1.066 | 0.01137 | -0.101 | 93.751
5.5 | 1.13 | 0.01293 | -0.102 | 87.362
6 | 1.187 | 0.0136 | -0.104 | 87.283
6.5 | 1.232 | 0.01429 | -0.105 | 86.2
7 | 1.261 | 0.01582 | -0.107 | 79.718
7.5 | 1.261 | 0.01691 | -0.108 | 74.609
8 | 1.171 | 0.01915 | -0.107 | 61.121
8.5 | 0.618 | 0.06861 | -0.044 | 9.012
9 | 0.645 | 0.07115 | -0.045 | 9.065
9.5 | 0.672 | 0.07488 | -0.047 | 8.97
10 | 0.7 | 0.07917 | -0.052 | 8.836
10.5 | 0.727 | 0.08346 | -0.055 | 8.708
11 | 0.752 | 0.40271 | -0.053 | 1.868
11.5 | 0.779 | 0.09351 | -0.054 | 8.327
12 | 0.805 | 0.09714 | -0.054 | 8.286

## 56. Re 2M Mach 0.50 (2)
BIGFOIL.COM POLAR EXPORT
goe548
GOE 548 |  |  |  | Cl Max: | 1.0535 | at alpha= | 9.5 | deg
XFOIL ncrit=9 |  |  |  | L/D Max: | 93.3509 | at alpha= | 2.5 | deg
Re: | 2000000 |  |  | Cd Min: | 0.25312 | at alpha= | -20 | deg
Mach: | 0.5 |  |  | Cl=0 at alpha= | -2.8816 | deg
|  |  |  | @ Cl=0.1, Cd= | 0.0062015
|  |  |  | @ Cl=0.4, Cd= | 0.0052221
|  |  |  | @ Cl=0.6, Cd= | 0.0071004
alpha (deg) | Cl | Cd | Cm | Cl/Cd
-20 | -0.6301 | 0.25312 | 0.0049 | -2.4893
-19.5 | -0.6114 | 0.24531 | 0.0009 | -2.4924
-18.5 | -0.576 | 0.22962 | -0.0062 | -2.5085
-18 | -0.5582 | 0.22208 | -0.0097 | -2.5135
-17.5 | -0.5406 | 0.21502 | -0.0129 | -2.5142
-17 | -0.5235 | 0.20782 | -0.016 | -2.519
-16.5 | -0.5078 | 0.19904 | -0.0194 | -2.5512
-16 | -0.4934 | 0.1908 | -0.0224 | -2.586
-15.5 | -0.4796 | 0.18309 | -0.0249 | -2.6195
-15 | -0.4666 | 0.17633 | -0.027 | -2.6462
-14.5 | -0.4562 | 0.16792 | -0.0294 | -2.7168
-14 | -0.4468 | 0.16018 | -0.0315 | -2.7894
-13.5 | -0.4367 | 0.1516 | -0.0345 | -2.8806
-13 | -0.4208 | 0.14078 | -0.0411 | -2.9891
-12.5 | -0.4079 | 0.12987 | -0.0479 | -3.1408
-12 | -0.3967 | 0.11937 | -0.0545 | -3.3233
-11 | -0.3807 | 0.09931 | -0.0672 | -3.8335
-10.5 | -0.3808 | 0.08827 | -0.0747 | -4.314
-9 | -0.4162 | 0.04609 | -0.1117 | -9.0302
-8.5 | -0.418 | 0.02891 | -0.1407 | -14.4587
-8 | -0.4402 | 0.02014 | -0.1406 | -21.857
-7.5 | -0.4549 | 0.01499 | -0.1298 | -30.3469
-7 | -0.4332 | 0.01195 | -0.1211 | -36.251
-6.5 | -0.3929 | 0.0102 | -0.1144 | -38.5196
-6 | -0.3442 | 0.0091 | -0.109 | -37.8242
-5.5 | -0.288 | 0.0084 | -0.1052 | -34.2857
-5 | -0.229 | 0.008 | -0.1021 | -28.625
-4.5 | -0.1712 | 0.00762 | -0.0992 | -22.4672
-4 | -0.1159 | 0.00745 | -0.0959 | -15.557
-3.5 | -0.0709 | 0.0073 | -0.0907 | -9.7123
-3 | -0.0135 | 0.00716 | -0.0883 | -1.8855
-2.5 | 0.0435 | 0.00692 | -0.0861 | 6.2861
-2 | 0.0937 | 0.00624 | -0.083 | 15.016
-1.5 | 0.1477 | 0.00591 | -0.0806 | 24.9915
-1 | 0.2012 | 0.00562 | -0.0781 | 35.8007
-0.5 | 0.2574 | 0.00539 | -0.0761 | 47.7551
0 | 0.3122 | 0.00524 | -0.0738 | 59.5802
0.5 | 0.3653 | 0.00512 | -0.071 | 71.3477
1 | 0.4095 | 0.00525 | -0.0664 | 78
1.5 | 0.4527 | 0.00543 | -0.0616 | 83.3702
2.5 | 0.5321 | 0.0057 | -0.05 | 93.3509
3 | 0.6058 | 0.00722 | -0.0531 | 83.9058
3.5 | 0.6948 | 0.00856 | -0.0589 | 81.1682
4 | 0.7663 | 0.00925 | -0.06 | 82.8432
4.5 | 0.8342 | 0.0103 | -0.0605 | 80.9903
5 | 0.8624 | 0.01087 | -0.0522 | 79.3376
5.5 | 0.8977 | 0.01151 | -0.0453 | 77.993
6 | 0.932 | 0.01243 | -0.0385 | 74.9799
6.5 | 0.9627 | 0.01374 | -0.0312 | 70.0655
7 | 0.9922 | 0.01532 | -0.0242 | 64.765
7.5 | 1.0164 | 0.01736 | -0.0169 | 58.5484
8 | 1.0363 | 0.01987 | -0.0097 | 52.154
8.5 | 1.0414 | 0.02362 | -0.0019 | 44.0898
9 | 1.051 | 0.02766 | 0.0047 | 37.9971
9.5 | 1.0535 | 0.03269 | 0.0104 | 32.227
10 | 1.043 | 0.03931 | 0.0145 | 26.5327
10.5 | 1.0235 | 0.04735 | 0.016 | 21.6156
11 | 0.9939 | 0.05753 | 0.0146 | 17.2762
11.5 | 0.9622 | 0.06937 | 0.01 | 13.8705
12 | 0.9269 | 0.083 | 0.0031 | 11.1675
12.5 | 0.8957 | 0.0975 | -0.0048 | 9.1867
13 | 0.8661 | 0.11284 | -0.0128 | 7.6755
13.5 | 0.8399 | 0.12785 | -0.0202 | 6.5694
14 | 0.8254 | 0.14148 | -0.0267 | 5.834
14.5 | 0.8145 | 0.15522 | -0.0331 | 5.2474

## 57. Re 3M Mach 0.00 (1)
BIGFOIL.COM POLAR EXPORT
goe548
GOE 548 |  |  |  | Cl Max: | 1.344 | at alpha= | 11 | deg
JavaFoil+Calcfoil stall+Eppler ext transition |  |  |  | L/D Max: | 123.715 | at alpha= | 2 | deg
Re: | 3000000 |  |  | Cd Min: | 0.0044 | at alpha= | 0.5 | deg
Mach: | 0 |  |  | Cl=0 at alpha= | -2.9741 | deg
|  |  |  | @ Cl=0.1, Cd= | 0.0051788
|  |  |  | @ Cl=0.4, Cd= | 0.0044014
|  |  |  | @ Cl=0.6, Cd= | 0.0049767
alpha (deg) | Cl | Cd | Cm | Cl/Cd
-16 | -0.635 | 0.11652 | -0.017 | -5.446
-15.5 | -0.649 | 0.11038 | -0.018 | -5.882
-15 | -0.662 | 0.10393 | -0.019 | -6.37
-14.5 | -0.672 | 0.09778 | -0.019 | -6.868
-14 | -0.679 | 0.09248 | -0.02 | -7.338
-13.5 | -0.687 | 0.08283 | -0.023 | -8.293
-13 | -0.689 | 0.07567 | -0.025 | -9.108
-12.5 | -0.7 | 0.06072 | -0.029 | -11.528
-12 | -0.699 | 0.05275 | -0.032 | -13.248
-11.5 | -0.749 | 0.0215 | -0.04 | -34.854
-11 | -0.765 | 0.01284 | -0.044 | -59.607
-10.5 | -0.749 | 0.01135 | -0.046 | -66.027
-10 | -0.724 | 0.00863 | -0.048 | -83.927
-9.5 | -0.689 | 0.00824 | -0.049 | -83.579
-9 | -0.649 | 0.00818 | -0.05 | -79.359
-8.5 | -0.605 | 0.00748 | -0.052 | -80.951
-8 | -0.559 | 0.00758 | -0.053 | -73.665
-7.5 | -0.508 | 0.00836 | -0.054 | -60.724
-7 | -0.455 | 0.00706 | -0.056 | -64.433
-6.5 | -0.4 | 0.0069 | -0.057 | -58.016
-6 | -0.345 | 0.00666 | -0.058 | -51.837
-5.5 | -0.289 | 0.00645 | -0.06 | -44.884
-5 | -0.233 | 0.0063 | -0.061 | -36.95
-4.5 | -0.176 | 0.00617 | -0.063 | -28.5
-4 | -0.119 | 0.00604 | -0.064 | -19.643
-3.5 | -0.061 | 0.00584 | -0.065 | -10.426
-3 | -0.003 | 0.0057 | -0.067 | -0.526
-2.5 | 0.055 | 0.00559 | -0.068 | 9.853
-2 | 0.113 | 0.00506 | -0.069 | 22.412
-1.5 | 0.172 | 0.00456 | -0.071 | 37.674
-1 | 0.23 | 0.0047 | -0.072 | 48.94
-0.5 | 0.288 | 0.00491 | -0.073 | 58.759
0 | 0.349 | 0.00441 | -0.075 | 79.248
0.5 | 0.408 | 0.0044 | -0.076 | 92.716
1 | 0.467 | 0.00513 | -0.077 | 91.012
1.5 | 0.525 | 0.00526 | -0.079 | 99.812
2 | 0.583 | 0.00471 | -0.08 | 123.715
2.5 | 0.641 | 0.00562 | -0.081 | 114.011
3 | 0.699 | 0.0081 | -0.082 | 86.311
3.5 | 0.757 | 0.00845 | -0.084 | 89.607
4 | 0.814 | 0.00868 | -0.085 | 93.846
4.5 | 0.872 | 0.00877 | -0.086 | 99.444
5 | 0.929 | 0.00765 | -0.087 | 121.44
5.5 | 0.986 | 0.00913 | -0.089 | 107.942
6 | 1.04 | 0.00952 | -0.09 | 109.259
6.5 | 1.091 | 0.01076 | -0.091 | 101.342
7 | 1.138 | 0.01092 | -0.092 | 104.258
7.5 | 1.182 | 0.01182 | -0.094 | 100.05
8 | 1.222 | 0.01238 | -0.095 | 98.716
8.5 | 1.257 | 0.01309 | -0.096 | 96.022
9 | 1.287 | 0.01386 | -0.097 | 92.854
9.5 | 1.311 | 0.01453 | -0.098 | 90.197
10 | 1.328 | 0.01534 | -0.099 | 86.572
10.5 | 1.34 | 0.01369 | -0.1 | 97.87
11 | 1.344 | 0.01719 | -0.101 | 78.172
11.5 | 1.342 | 0.01817 | -0.103 | 73.858
12 | 1.306 | 0.0193 | -0.101 | 67.698
12.5 | 1.287 | 0.02122 | -0.102 | 60.622
13 | 1.261 | 0.02318 | -0.102 | 54.419
13.5 | 1.229 | 0.02543 | -0.103 | 48.321
14 | 1.187 | 0.02868 | -0.102 | 41.385
14.5 | 1.148 | 0.03098 | -0.102 | 37.049
15 | 1.082 | 0.04132 | -0.099 | 26.192
15.5 | 0.981 | 0.07288 | -0.088 | 13.459
16 | 0.908 | 0.10263 | -0.076 | 8.842

## 58. Re 3M Mach 0.00 (2)
BIGFOIL.COM POLAR EXPORT
goe548
GOE 548 |  |  |  | Cl Max: | 1.4584 | at alpha= | 15 | deg
XFOIL ncrit=9 |  |  |  | L/D Max: | 95.6439 | at alpha= | 2.5 | deg
Re: | 3000000 |  |  | Cd Min: | 0.13327 | at alpha= | 20 | deg
Mach: | 0 |  |  | Cl=0 at alpha= | -2.9312 | deg
|  |  |  | @ Cl=0.1, Cd= | 0.0053707
|  |  |  | @ Cl=0.4, Cd= | 0.0048084
|  |  |  | @ Cl=0.6, Cd= | 0.0067916
alpha (deg) | Cl | Cd | Cm | Cl/Cd
-17.5 | -1.1123 | 0.06082 | -0.0715 | -18.2884
-17 | -1.1757 | 0.04418 | -0.0821 | -26.6116
-16.5 | -1.1729 | 0.03885 | -0.0843 | -30.1905
-16 | -1.2157 | 0.03024 | -0.0854 | -40.2017
-15 | -1.1847 | 0.02445 | -0.0842 | -48.454
-14.5 | -1.1434 | 0.02269 | -0.0853 | -50.3922
-14 | -1.1098 | 0.02091 | -0.0842 | -53.0751
-13.5 | -1.0627 | 0.01932 | -0.085 | -55.0052
-13 | -1.0207 | 0.01793 | -0.0844 | -56.9269
-12.5 | -0.9629 | 0.01684 | -0.0866 | -57.1793
-12 | -0.9066 | 0.01422 | -0.0897 | -63.7553
-11.5 | -0.8388 | 0.01284 | -0.0941 | -65.3271
-11 | -0.7803 | 0.01204 | -0.0959 | -64.809
-10.5 | -0.7343 | 0.01138 | -0.0946 | -64.5255
-10 | -0.688 | 0.01086 | -0.0933 | -63.3517
-9.5 | -0.6418 | 0.01033 | -0.0919 | -62.1297
-9 | -0.5982 | 0.00956 | -0.0899 | -62.5732
-8.5 | -0.5498 | 0.00909 | -0.0889 | -60.484
-8 | -0.5004 | 0.00872 | -0.0879 | -57.3853
-7.5 | -0.4526 | 0.00818 | -0.0866 | -55.3301
-7 | -0.4018 | 0.00783 | -0.0858 | -51.3155
-6.5 | -0.3527 | 0.0074 | -0.0847 | -47.6622
-6 | -0.3026 | 0.00707 | -0.0837 | -42.8006
-5.5 | -0.2507 | 0.00686 | -0.083 | -36.5452
-5 | -0.1997 | 0.00659 | -0.0822 | -30.3035
-4.5 | -0.1478 | 0.00642 | -0.0815 | -23.0218
-4 | -0.0984 | 0.00628 | -0.0802 | -15.6688
-3.5 | -0.0566 | 0.00635 | -0.0772 | -8.9134
-3 | -0.0063 | 0.00625 | -0.0761 | -1.008
-2.5 | 0.0395 | 0.0057 | -0.0743 | 6.9298
-2 | 0.0884 | 0.00543 | -0.073 | 16.2799
-1.5 | 0.1373 | 0.00518 | -0.0718 | 26.5058
-1 | 0.1871 | 0.00496 | -0.0707 | 37.7218
-0.5 | 0.2368 | 0.00476 | -0.0696 | 49.7479
0 | 0.2864 | 0.00461 | -0.0684 | 62.1258
0.5 | 0.3331 | 0.00455 | -0.0665 | 73.2088
1 | 0.3768 | 0.00473 | -0.0641 | 79.6617
1.5 | 0.4212 | 0.00488 | -0.0618 | 86.3115
2 | 0.4651 | 0.00503 | -0.0594 | 92.4652
2.5 | 0.505 | 0.00528 | -0.0561 | 95.6439
3 | 0.5281 | 0.00612 | -0.0494 | 86.2908
3.5 | 0.6009 | 0.0068 | -0.0539 | 88.3676
4 | 0.6812 | 0.00755 | -0.0603 | 90.2252
4.5 | 0.7423 | 0.00797 | -0.0619 | 93.1368
5 | 0.7986 | 0.00883 | -0.0626 | 90.4417
5.5 | 0.8616 | 0.0093 | -0.0648 | 92.6452
6.5 | 0.9797 | 0.01027 | -0.0674 | 95.3944
7 | 1.0139 | 0.01072 | -0.0631 | 94.5802
7.5 | 1.0421 | 0.01149 | -0.0577 | 90.6963
8 | 1.0747 | 0.01185 | -0.0532 | 90.692
8.5 | 1.106 | 0.0123 | -0.0485 | 89.9187
9 | 1.139 | 0.0129 | -0.0444 | 88.2946
9.5 | 1.1734 | 0.01358 | -0.0408 | 86.4065
10 | 1.2046 | 0.01452 | -0.0368 | 82.9614
10.5 | 1.2266 | 0.01604 | -0.0315 | 76.4713
11 | 1.2662 | 0.01657 | -0.0294 | 76.4152
11.5 | 1.297 | 0.01762 | -0.026 | 73.6095
12 | 1.328 | 0.0187 | -0.0229 | 71.016
12.5 | 1.3583 | 0.01985 | -0.0199 | 68.4282
13 | 1.383 | 0.0214 | -0.0164 | 64.6262
13.5 | 1.413 | 0.02264 | -0.0139 | 62.4117
14 | 1.4342 | 0.02451 | -0.0105 | 58.5149
14.5 | 1.4381 | 0.02774 | -0.0059 | 51.8421
15 | 1.4584 | 0.02993 | -0.0035 | 48.727
15.5 | 1.4298 | 0.03652 | 0.0015 | 39.1512
16 | 1.4003 | 0.04425 | 0.0042 | 31.6452
16.5 | 1.3889 | 0.05081 | 0.0049 | 27.3352
17 | 1.3754 | 0.05825 | 0.0043 | 23.612
17.5 | 1.3726 | 0.06492 | 0.0029 | 21.1429
18 | 1.3623 | 0.07308 | 0.0005 | 18.6412
18.5 | 1.2958 | 0.0906 | -0.006 | 14.3024
19 | 1.2569 | 0.10493 | -0.0123 | 11.9785
19.5 | 1.2513 | 0.11398 | -0.0167 | 10.9782
20 | 1.1943 | 0.13327 | -0.0264 | 8.9615

## 59. Re 3M Mach 0.10 (1)
BIGFOIL.COM POLAR EXPORT
goe548
GOE 548 |  |  |  | Cl Max: | 1.337 | at alpha= | 11 | deg
JavaFoil+Calcfoil stall+Eppler ext transition |  |  |  | L/D Max: | 124.406 | at alpha= | 2 | deg
Re: | 3000000 |  |  | Cd Min: | 0.00434 | at alpha= | 0 | deg
Mach: | 0.1 |  |  | Cl=0 at alpha= | -2.9741 | deg
|  |  |  | @ Cl=0.1, Cd= | 0.0051671
|  |  |  | @ Cl=0.4, Cd= | 0.0044064
|  |  |  | @ Cl=0.6, Cd= | 0.0049224
alpha (deg) | Cl | Cd | Cm | Cl/Cd
-16 | -0.604 | 0.11973 | -0.017 | -5.045
-15.5 | -0.622 | 0.11173 | -0.018 | -5.57
-15 | -0.638 | 0.10519 | -0.018 | -6.07
-14.5 | -0.652 | 0.0992 | -0.019 | -6.569
-14 | -0.662 | 0.09411 | -0.02 | -7.032
-13.5 | -0.669 | 0.08647 | -0.021 | -7.736
-13 | -0.677 | 0.07745 | -0.025 | -8.745
-12.5 | -0.682 | 0.06816 | -0.027 | -10.002
-12 | -0.681 | 0.06104 | -0.03 | -11.152
-11.5 | -0.723 | 0.02937 | -0.038 | -24.622
-11 | -0.759 | 0.0135 | -0.044 | -56.192
-10.5 | -0.745 | 0.01177 | -0.046 | -63.343
-10 | -0.724 | 0.00871 | -0.048 | -83.153
-9.5 | -0.69 | 0.00832 | -0.049 | -82.887
-9 | -0.651 | 0.00826 | -0.051 | -78.799
-8.5 | -0.607 | 0.00747 | -0.052 | -81.283
-8 | -0.561 | 0.00765 | -0.053 | -73.283
-7.5 | -0.51 | 0.00843 | -0.055 | -60.465
-7 | -0.456 | 0.00814 | -0.056 | -56.061
-6.5 | -0.402 | 0.0069 | -0.057 | -58.31
-6 | -0.347 | 0.00664 | -0.059 | -52.218
-5.5 | -0.291 | 0.00651 | -0.06 | -44.681
-5 | -0.234 | 0.00635 | -0.062 | -36.817
-4.5 | -0.177 | 0.00612 | -0.063 | -28.868
-4 | -0.119 | 0.00602 | -0.064 | -19.787
-3.5 | -0.061 | 0.00589 | -0.066 | -10.385
-3 | -0.003 | 0.00574 | -0.067 | -0.524
-2.5 | 0.055 | 0.00564 | -0.068 | 9.827
-2 | 0.114 | 0.00502 | -0.07 | 22.703
-1.5 | 0.173 | 0.00452 | -0.071 | 38.178
-1 | 0.231 | 0.00473 | -0.072 | 48.879
-0.5 | 0.29 | 0.00489 | -0.074 | 59.324
0 | 0.351 | 0.00434 | -0.075 | 80.917
0.5 | 0.41 | 0.00442 | -0.076 | 92.674
1 | 0.469 | 0.0051 | -0.078 | 91.976
1.5 | 0.527 | 0.0053 | -0.079 | 99.506
2 | 0.586 | 0.00471 | -0.08 | 124.406
2.5 | 0.644 | 0.00559 | -0.082 | 115.159
3 | 0.703 | 0.00809 | -0.083 | 86.831
3.5 | 0.761 | 0.00844 | -0.084 | 90.108
4 | 0.818 | 0.00868 | -0.085 | 94.271
4.5 | 0.876 | 0.0088 | -0.087 | 99.514
5 | 0.933 | 0.00766 | -0.088 | 121.805
5.5 | 0.99 | 0.00922 | -0.089 | 107.357
6 | 1.045 | 0.00961 | -0.09 | 108.73
6.5 | 1.096 | 0.01081 | -0.092 | 101.365
7 | 1.143 | 0.011 | -0.093 | 103.921
7.5 | 1.187 | 0.01199 | -0.094 | 98.961
8 | 1.226 | 0.01248 | -0.095 | 98.23
8.5 | 1.26 | 0.01322 | -0.096 | 95.304
9 | 1.289 | 0.01402 | -0.097 | 91.912
9.5 | 1.311 | 0.01473 | -0.099 | 88.99
10 | 1.327 | 0.01553 | -0.1 | 85.45
10.5 | 1.336 | 0.01387 | -0.101 | 96.301
11 | 1.337 | 0.01748 | -0.102 | 76.482
11.5 | 1.306 | 0.01877 | -0.101 | 69.559
12 | 1.291 | 0.01975 | -0.102 | 65.359
12.5 | 1.266 | 0.02183 | -0.102 | 57.975
13 | 1.235 | 0.02397 | -0.103 | 51.513
13.5 | 1.195 | 0.02675 | -0.103 | 44.694
14 | 1.131 | 0.03373 | -0.1 | 33.528
14.5 | 1.093 | 0.03507 | -0.101 | 31.171
15 | 0.979 | 0.06736 | -0.089 | 14.532
15.5 | 0.895 | 0.10019 | -0.074 | 8.934
16 | 0.845 | 0.11608 | -0.066 | 7.276

## 60. Re 3M Mach 0.10 (2)
BIGFOIL.COM POLAR EXPORT
goe548
GOE 548 |  |  |  | Cl Max: | 1.4334 | at alpha= | 15 | deg
XFOIL ncrit=9 |  |  |  | L/D Max: | 95.4049 | at alpha= | 2.5 | deg
Re: | 3000000 |  |  | Cd Min: | 0.22803 | at alpha= | -20 | deg
Mach: | 0.1 |  |  | Cl=0 at alpha= | -2.9278 | deg
|  |  |  | @ Cl=0.1, Cd= | 0.0053906
|  |  |  | @ Cl=0.4, Cd= | 0.0048233
|  |  |  | @ Cl=0.6, Cd= | 0.0067949
alpha (deg) | Cl | Cd | Cm | Cl/Cd
-20 | -0.5917 | 0.22803 | 0.0038 | -2.5948
-19.5 | -0.5775 | 0.22218 | 0.0006 | -2.5992
-19 | -0.5632 | 0.21644 | -0.0024 | -2.6021
-18.5 | -0.5497 | 0.21018 | -0.0054 | -2.6154
-18 | -0.5451 | 0.19831 | -0.0089 | -2.7487
-17.5 | -0.53 | 0.19349 | -0.0115 | -2.7392
-17 | -0.9884 | 0.0775 | -0.0616 | -12.7535
-16.5 | -1.0532 | 0.05923 | -0.0721 | -17.7815
-16 | -1.1552 | 0.0376 | -0.086 | -30.7234
-15.5 | -1.1703 | 0.03175 | -0.0865 | -36.8598
-15 | -1.1653 | 0.02771 | -0.0865 | -42.0534
-14.5 | -1.1316 | 0.02499 | -0.0884 | -45.2821
-14 | -1.0978 | 0.02251 | -0.0888 | -48.7694
-13.5 | -1.0629 | 0.02068 | -0.0876 | -51.3975
-13 | -1.0203 | 0.01892 | -0.0873 | -53.9271
-12 | -0.9103 | 0.01529 | -0.0914 | -59.5356
-11.5 | -0.843 | 0.01331 | -0.0959 | -63.3358
-11 | -0.7834 | 0.01232 | -0.0978 | -63.5877
-10.5 | -0.7374 | 0.0116 | -0.0964 | -63.569
-10 | -0.6915 | 0.01102 | -0.0949 | -62.7495
-9.5 | -0.6449 | 0.01048 | -0.0934 | -61.5363
-9 | -0.6011 | 0.00969 | -0.0912 | -62.033
-8.5 | -0.553 | 0.00917 | -0.09 | -60.3053
-8 | -0.5035 | 0.00877 | -0.0888 | -57.4116
-7.5 | -0.4551 | 0.00825 | -0.0875 | -55.1636
-7 | -0.4042 | 0.00788 | -0.0866 | -51.2944
-6.5 | -0.3546 | 0.00745 | -0.0854 | -47.5973
-6 | -0.3043 | 0.0071 | -0.0844 | -42.8592
-5.5 | -0.2523 | 0.00687 | -0.0836 | -36.7249
-5 | -0.2009 | 0.00661 | -0.0827 | -30.3933
-4.5 | -0.1489 | 0.00643 | -0.082 | -23.1571
-4 | -0.0999 | 0.00631 | -0.0804 | -15.832
-3.5 | -0.0573 | 0.00637 | -0.0775 | -8.9953
-3 | -0.0067 | 0.00627 | -0.0765 | -1.0686
-2.5 | 0.0397 | 0.00574 | -0.0747 | 6.9164
-2 | 0.0888 | 0.00545 | -0.0734 | 16.2936
-1.5 | 0.1378 | 0.00519 | -0.0721 | 26.5511
-1 | 0.1879 | 0.00497 | -0.071 | 37.8068
-0.5 | 0.2378 | 0.00477 | -0.0698 | 49.8532
0 | 0.2876 | 0.00462 | -0.0686 | 62.2511
0.5 | 0.3342 | 0.00457 | -0.0667 | 73.1291
1 | 0.3782 | 0.00475 | -0.0642 | 79.6211
1.5 | 0.4228 | 0.0049 | -0.0619 | 86.2857
2 | 0.4668 | 0.00506 | -0.0594 | 92.253
2.5 | 0.5066 | 0.00531 | -0.0561 | 95.4049
3 | 0.5291 | 0.00616 | -0.0492 | 85.8929
3.5 | 0.6028 | 0.00682 | -0.0539 | 88.3871
4 | 0.6841 | 0.00758 | -0.0603 | 90.2507
4.5 | 0.7454 | 0.00801 | -0.0619 | 93.0587
5 | 0.802 | 0.00886 | -0.0626 | 90.5192
5.5 | 0.8658 | 0.00935 | -0.0647 | 92.5989
6.5 | 0.9819 | 0.01033 | -0.0667 | 95.0532
7 | 1.0157 | 0.0108 | -0.0622 | 94.0463
7.5 | 1.0437 | 0.01156 | -0.0566 | 90.2855
8 | 1.074 | 0.01192 | -0.0515 | 90.1007
8.5 | 1.1064 | 0.01242 | -0.0469 | 89.0821
9 | 1.1403 | 0.01307 | -0.0429 | 87.2456
9.5 | 1.1746 | 0.01379 | -0.0392 | 85.1777
10 | 1.2014 | 0.01502 | -0.0344 | 79.9867
10.5 | 1.2279 | 0.01633 | -0.0298 | 75.1929
11 | 1.2667 | 0.01694 | -0.0274 | 74.7757
11.5 | 1.2971 | 0.01808 | -0.0239 | 71.7423
12 | 1.3264 | 0.01932 | -0.0205 | 68.6542
12.5 | 1.3556 | 0.0206 | -0.0173 | 65.8058
13 | 1.3787 | 0.02234 | -0.0136 | 61.7144
13.5 | 1.4042 | 0.02396 | -0.0106 | 58.606
14 | 1.4198 | 0.02636 | -0.0068 | 53.8619
14.5 | 1.4133 | 0.03061 | -0.0018 | 46.1712
15 | 1.4334 | 0.03305 | 0.0003 | 43.3707
15.5 | 1.3779 | 0.0429 | 0.005 | 32.1189
16 | 1.3585 | 0.05029 | 0.006 | 27.0133
16.5 | 1.3466 | 0.05758 | 0.0055 | 23.3866
17 | 1.3282 | 0.06641 | 0.0036 | 20
17.5 | 1.3116 | 0.07575 | 0.0006 | 17.3149
18 | 1.296 | 0.0855 | -0.0032 | 15.1579
18.5 | 1.2106 | 0.10781 | -0.0131 | 11.229
19 | 1.1603 | 0.12584 | -0.0222 | 9.2204
19.5 | 1.155 | 0.13561 | -0.0272 | 8.5171
20 | 1.0961 | 0.15716 | -0.0389 | 6.9744

## 61. Re 3M Mach 0.25 (1)
BIGFOIL.COM POLAR EXPORT
goe548
GOE 548 |  |  |  | Cl Max: | 1.306 | at alpha= | 9.5 | deg
JavaFoil+Calcfoil stall+Eppler ext transition |  |  |  | L/D Max: | 125.721 | at alpha= | 5 | deg
Re: | 3000000 |  |  | Cd Min: | 0.00441 | at alpha= | 0 | deg
Mach: | 0.25 |  |  | Cl=0 at alpha= | -2.975 | deg
|  |  |  | @ Cl=0.1, Cd= | 0.0052517
|  |  |  | @ Cl=0.4, Cd= | 0.0044295
|  |  |  | @ Cl=0.6, Cd= | 0.005574
alpha (deg) | Cl | Cd | Cm | Cl/Cd
-15.5 | -0.376 | 0.13554 | -0.016 | -2.771
-15 | -0.426 | 0.12544 | -0.017 | -3.399
-14.5 | -0.472 | 0.11307 | -0.018 | -4.178
-14 | -0.513 | 0.10435 | -0.019 | -4.92
-13.5 | -0.548 | 0.09572 | -0.02 | -5.73
-13 | -0.577 | 0.08955 | -0.021 | -6.444
-12.5 | -0.598 | 0.0812 | -0.023 | -7.371
-12 | -0.612 | 0.07534 | -0.024 | -8.125
-11.5 | -0.618 | 0.07046 | -0.025 | -8.765
-11 | -0.626 | 0.05909 | -0.031 | -10.593
-10.5 | -0.719 | 0.01368 | -0.046 | -52.575
-10 | -0.706 | 0.01205 | -0.048 | -58.611
-9.5 | -0.692 | 0.00873 | -0.05 | -79.274
-9 | -0.657 | 0.00855 | -0.052 | -76.864
-8.5 | -0.617 | 0.00773 | -0.053 | -79.827
-8 | -0.572 | 0.00785 | -0.055 | -72.838
-7.5 | -0.521 | 0.00757 | -0.056 | -68.887
-7 | -0.467 | 0.00715 | -0.058 | -65.326
-6.5 | -0.412 | 0.00703 | -0.059 | -58.6
-6 | -0.355 | 0.00677 | -0.06 | -52.52
-5.5 | -0.298 | 0.00649 | -0.062 | -45.966
-5 | -0.24 | 0.00638 | -0.063 | -37.644
-4.5 | -0.181 | 0.00622 | -0.065 | -29.182
-4 | -0.122 | 0.006 | -0.066 | -20.395
-3.5 | -0.063 | 0.00585 | -0.067 | -10.743
-3 | -0.003 | 0.0057 | -0.069 | -0.543
-2.5 | 0.057 | 0.00561 | -0.07 | 10.135
-2 | 0.117 | 0.00511 | -0.072 | 22.908
-1.5 | 0.177 | 0.00458 | -0.073 | 38.714
-1 | 0.238 | 0.00475 | -0.074 | 50
-0.5 | 0.298 | 0.00533 | -0.076 | 55.882
0 | 0.361 | 0.00441 | -0.077 | 81.847
0.5 | 0.421 | 0.00444 | -0.078 | 94.998
1 | 0.482 | 0.00453 | -0.08 | 106.469
1.5 | 0.542 | 0.0054 | -0.081 | 100.384
2 | 0.602 | 0.00558 | -0.083 | 107.934
2.5 | 0.662 | 0.00574 | -0.084 | 115.256
3 | 0.722 | 0.00848 | -0.085 | 85.114
3.5 | 0.781 | 0.00867 | -0.086 | 90.12
4 | 0.841 | 0.00892 | -0.088 | 94.218
4.5 | 0.9 | 0.00901 | -0.089 | 99.822
5 | 0.958 | 0.00762 | -0.09 | 125.721
5.5 | 1.017 | 0.00948 | -0.092 | 107.211
6 | 1.072 | 0.00993 | -0.093 | 107.922
6.5 | 1.123 | 0.01131 | -0.094 | 99.258
7 | 1.17 | 0.01176 | -0.095 | 99.463
7.5 | 1.211 | 0.01257 | -0.097 | 96.348
8 | 1.247 | 0.01338 | -0.098 | 93.213
8.5 | 1.275 | 0.014 | -0.099 | 91.106
9 | 1.295 | 0.01485 | -0.1 | 87.217
9.5 | 1.306 | 0.01591 | -0.101 | 82.094
10 | 1.306 | 0.01696 | -0.103 | 76.998
10.5 | 1.294 | 0.01811 | -0.104 | 71.465
11 | 1.244 | 0.01967 | -0.102 | 63.278
11.5 | 1.204 | 0.02147 | -0.103 | 56.08
12 | 1.15 | 0.02378 | -0.103 | 48.339
12.5 | 1.058 | 0.03071 | -0.1 | 34.464
13 | 0.863 | 0.0864 | -0.065 | 9.985
13.5 | 0.788 | 0.09888 | -0.051 | 7.971
14 | 0.715 | 0.12553 | -0.042 | 5.699
14.5 | 0.641 | 0.11038 | -0.05 | 5.809

## 62. Re 3M Mach 0.25 (2)
BIGFOIL.COM POLAR EXPORT
goe548
GOE 548 |  |  |  | Cl Max: | 1.291 | at alpha= | 12.5 | deg
XFOIL ncrit=9 |  |  |  | L/D Max: | 94.4954 | at alpha= | 2.5 | deg
Re: | 3000000 |  |  | Cd Min: | 0.19003 | at alpha= | -17 | deg
Mach: | 0.25 |  |  | Cl=0 at alpha= | -2.9105 | deg
|  |  |  | @ Cl=0.1, Cd= | 0.0054839
|  |  |  | @ Cl=0.4, Cd= | 0.0049127
|  |  |  | @ Cl=0.6, Cd= | 0.0068885
alpha (deg) | Cl | Cd | Cm | Cl/Cd
-17 | -0.5189 | 0.19003 | -0.0144 | -2.7306
-16.5 | -0.5087 | 0.18253 | -0.017 | -2.7869
-16 | -0.5006 | 0.17456 | -0.0196 | -2.8678
-15 | -0.6012 | 0.12781 | -0.0354 | -4.7039
-14.5 | -0.6492 | 0.11005 | -0.0433 | -5.8991
-14 | -0.7054 | 0.09258 | -0.0516 | -7.6194
-13 | -0.8772 | 0.0401 | -0.0924 | -21.8753
-12.5 | -0.8847 | 0.03019 | -0.1027 | -29.3044
-12 | -0.8963 | 0.02354 | -0.1026 | -38.0756
-11.5 | -0.8523 | 0.01944 | -0.1049 | -43.8426
-11 | -0.7919 | 0.01498 | -0.1098 | -52.8638
-10.5 | -0.745 | 0.01343 | -0.1082 | -55.4728
-10 | -0.7021 | 0.01243 | -0.1052 | -56.4843
-9.5 | -0.6599 | 0.01143 | -0.1019 | -57.734
-9 | -0.6132 | 0.01068 | -0.0994 | -57.4157
-8.5 | -0.5685 | 0.00975 | -0.0966 | -58.3077
-8 | -0.519 | 0.00917 | -0.0945 | -56.5976
-7.5 | -0.4671 | 0.00872 | -0.093 | -53.5665
-7 | -0.4175 | 0.00811 | -0.0911 | -51.4797
-6.5 | -0.3656 | 0.00767 | -0.0896 | -47.6662
-6 | -0.314 | 0.00726 | -0.0881 | -43.2507
-5.5 | -0.2613 | 0.00696 | -0.0868 | -37.5431
-5 | -0.2078 | 0.00671 | -0.0858 | -30.9687
-4.5 | -0.1554 | 0.00651 | -0.0845 | -23.871
-4 | -0.1096 | 0.00655 | -0.0817 | -16.7328
-2.5 | 0.0413 | 0.00595 | -0.0769 | 6.9412
-2 | 0.0903 | 0.00553 | -0.0753 | 16.3291
-1.5 | 0.1408 | 0.00529 | -0.0739 | 26.6163
-1 | 0.1919 | 0.00503 | -0.0726 | 38.1511
-0.5 | 0.2431 | 0.00483 | -0.0713 | 50.3313
0 | 0.2934 | 0.00469 | -0.0698 | 62.5586
0.5 | 0.3406 | 0.00466 | -0.0677 | 73.0901
1 | 0.3849 | 0.00487 | -0.0649 | 79.0349
1.5 | 0.4309 | 0.005 | -0.0624 | 86.18
2 | 0.4758 | 0.00515 | -0.0598 | 92.3883
2.5 | 0.515 | 0.00545 | -0.0559 | 94.4954
3 | 0.5346 | 0.00637 | -0.048 | 83.9246
3.5 | 0.6128 | 0.00699 | -0.0532 | 87.6681
4 | 0.6994 | 0.00772 | -0.0602 | 90.5959
5 | 0.8198 | 0.00906 | -0.0619 | 90.4857
5.5 | 0.8882 | 0.00967 | -0.0645 | 91.8511
6 | 0.9578 | 0.01022 | -0.0673 | 93.7182
6.5 | 0.9913 | 0.01066 | -0.0621 | 92.9925
7 | 1.0173 | 0.01121 | -0.0554 | 90.7493
7.5 | 1.0404 | 0.01193 | -0.0481 | 87.2087
8 | 1.0763 | 0.01248 | -0.0436 | 86.242
8.5 | 1.1107 | 0.01327 | -0.039 | 83.7001
9 | 1.1448 | 0.01418 | -0.0346 | 80.7334
9.5 | 1.1751 | 0.01537 | -0.0297 | 76.4541
10 | 1.1975 | 0.01706 | -0.024 | 70.1934
10.5 | 1.2208 | 0.01882 | -0.0188 | 64.8672
11 | 1.2453 | 0.02061 | -0.0141 | 60.4221
11.5 | 1.27 | 0.02248 | -0.0099 | 56.4947
12 | 1.2785 | 0.02558 | -0.0044 | 49.9805
12.5 | 1.291 | 0.02859 | -0.0001 | 45.1556
13 | 1.2909 | 0.03289 | 0.0043 | 39.249
13.5 | 1.2785 | 0.03875 | 0.0079 | 32.9935
14 | 1.2745 | 0.04442 | 0.0096 | 28.692
14.5 | 1.2439 | 0.05354 | 0.0101 | 23.2331
15 | 1.2244 | 0.06242 | 0.0085 | 19.6155
15.5 | 1.1731 | 0.07697 | 0.0032 | 15.241
16 | 1.1464 | 0.0892 | -0.0021 | 12.852
16.5 | 1.1068 | 0.10464 | -0.0099 | 10.5772
17 | 1.0741 | 0.11989 | -0.0178 | 8.959
17.5 | 1.0368 | 0.13683 | -0.0266 | 7.5773

## 63. Re 3M Mach 0.50 (1)
BIGFOIL.COM POLAR EXPORT
goe548
GOE 548 |  |  |  | Cl Max: | 1.261 | at alpha= | 7 | deg
JavaFoil+Calcfoil stall+Eppler ext transition |  |  |  | L/D Max: | 125.937 | at alpha= | 1.5 | deg
Re: | 3000000 |  |  | Cd Min: | 0.00455 | at alpha= | 0 | deg
Mach: | 0.5 |  |  | Cl=0 at alpha= | -2.9776 | deg
|  |  |  | @ Cl=0.1, Cd= | 0.0052476
|  |  |  | @ Cl=0.4, Cd= | 0.0045779
|  |  |  | @ Cl=0.6, Cd= | 0.0048252
alpha (deg) | Cl | Cd | Cm | Cl/Cd
-20 | -0.902 | 0.16031 | -0.015 | -5.627
-19.5 | -0.876 | 0.15599 | -0.016 | -5.618
-19 | -0.855 | 0.15663 | -0.017 | -5.458
-18.5 | -0.831 | 0.14461 | -0.018 | -5.746
-18 | -0.805 | 0.14103 | -0.019 | -5.708
-17.5 | -0.778 | 0.13394 | -0.02 | -5.808
-17 | -0.748 | 0.12914 | -0.02 | -5.795
-16.5 | -0.72 | 0.12615 | -0.019 | -5.705
-16 | -0.694 | 0.12046 | -0.02 | -5.758
-15.5 | -0.668 | 0.11864 | -0.021 | -5.627
-15 | -0.642 | 0.11177 | -0.021 | -5.74
-14.5 | -0.615 | 0.10867 | -0.022 | -5.663
-14 | -0.589 | 0.10396 | -0.023 | -5.669
-13.5 | -0.563 | 0.09994 | -0.023 | -5.634
-13 | -0.537 | 0.1034 | -0.024 | -5.191
-12.5 | -0.511 | 0.09739 | -0.025 | -5.246
-12 | -0.483 | 0.09295 | -0.024 | -5.195
-11.5 | -0.456 | 0.08817 | -0.024 | -5.175
-11 | -0.43 | 0.08775 | -0.025 | -4.9
-10.5 | -0.404 | 0.08445 | -0.025 | -4.779
-10 | -0.377 | 0.08162 | -0.026 | -4.621
-9.5 | -0.351 | 0.07603 | -0.027 | -4.61
-9 | -0.324 | 0.07118 | -0.027 | -4.55
-8.5 | -0.468 | 0.05321 | -0.032 | -8.798
-8 | -0.584 | 0.01109 | -0.061 | -52.717
-7.5 | -0.555 | 0.01018 | -0.063 | -54.542
-7 | -0.505 | 0.00796 | -0.064 | -63.445
-6.5 | -0.45 | 0.00699 | -0.066 | -64.355
-6 | -0.391 | 0.00721 | -0.067 | -54.205
-5.5 | -0.329 | 0.00689 | -0.069 | -47.778
-5 | -0.266 | 0.00666 | -0.071 | -39.983
-4.5 | -0.202 | 0.00644 | -0.072 | -31.326
-4 | -0.136 | 0.00621 | -0.074 | -21.954
-3.5 | -0.07 | 0.00597 | -0.075 | -11.747
-3 | -0.003 | 0.00534 | -0.077 | -0.646
-2.5 | 0.064 | 0.00521 | -0.078 | 12.187
-2 | 0.131 | 0.00528 | -0.08 | 24.743
-1.5 | 0.198 | 0.00532 | -0.082 | 37.224
-1 | 0.266 | 0.00502 | -0.083 | 52.88
-0.5 | 0.333 | 0.0052 | -0.085 | 64.061
0 | 0.403 | 0.00455 | -0.086 | 88.671
0.5 | 0.471 | 0.0046 | -0.088 | 102.428
1 | 0.539 | 0.00501 | -0.089 | 107.571
1.5 | 0.605 | 0.00481 | -0.091 | 125.937
2 | 0.672 | 0.00596 | -0.092 | 112.873
2.5 | 0.739 | 0.00886 | -0.094 | 83.438
3 | 0.805 | 0.00928 | -0.095 | 86.791
3.5 | 0.872 | 0.0097 | -0.097 | 89.866
4 | 0.937 | 0.00961 | -0.098 | 97.535
4.5 | 1.002 | 0.01003 | -0.1 | 99.908
5 | 1.066 | 0.01062 | -0.101 | 100.429
5.5 | 1.13 | 0.01211 | -0.102 | 93.318
6 | 1.187 | 0.0127 | -0.104 | 93.456
6.5 | 1.232 | 0.0133 | -0.105 | 92.659
7 | 1.261 | 0.01474 | -0.107 | 85.571
7.5 | 1.261 | 0.01578 | -0.108 | 79.924
8 | 1.194 | 0.0177 | -0.109 | 67.453
8.5 | 0.619 | 0.06561 | -0.045 | 9.427
9 | 0.645 | 0.06813 | -0.046 | 9.469
9.5 | 0.672 | 0.07222 | -0.049 | 9.307
10 | 0.7 | 0.07537 | -0.054 | 9.289
10.5 | 0.736 | 0.07666 | -0.069 | 9.596
11 | 0.752 | 0.32501 | -0.053 | 2.315
11.5 | 0.779 | 0.08933 | -0.055 | 8.721
12 | 0.805 | 0.09233 | -0.056 | 8.723

## 64. Re 3M Mach 0.50 (2)
BIGFOIL.COM POLAR EXPORT
goe548
GOE 548 |  |  |  | Cl Max: | 1.0828 | at alpha= | 9 | deg
XFOIL ncrit=9 |  |  |  | L/D Max: | 90.4072 | at alpha= | 4 | deg
Re: | 3000000 |  |  | Cd Min: | 0.254 | at alpha= | -20 | deg
Mach: | 0.5 |  |  | Cl=0 at alpha= | -2.8492 | deg
|  |  |  | @ Cl=0.1, Cd= | 0.0059593
|  |  |  | @ Cl=0.4, Cd= | 0.0052638
|  |  |  | @ Cl=0.6, Cd= | 0.0074155
alpha (deg) | Cl | Cd | Cm | Cl/Cd
-20 | -0.6335 | 0.254 | 0.0062 | -2.4941
-19.5 | -0.6144 | 0.24666 | 0.0023 | -2.4909
-19 | -0.5958 | 0.23879 | -0.0015 | -2.4951
-18.5 | -0.5769 | 0.23035 | -0.0053 | -2.5044
-18 | -0.5592 | 0.22257 | -0.0088 | -2.5125
-17.5 | -0.5425 | 0.21459 | -0.0121 | -2.5281
-17 | -0.5266 | 0.20682 | -0.0152 | -2.5462
-16.5 | -0.513 | 0.19881 | -0.0181 | -2.5804
-16 | -0.4985 | 0.19078 | -0.0209 | -2.613
-15.5 | -0.4851 | 0.18292 | -0.0236 | -2.652
-15 | -0.473 | 0.17497 | -0.0262 | -2.7033
-14.5 | -0.4581 | 0.16548 | -0.0306 | -2.7683
-14 | -0.4388 | 0.15513 | -0.0371 | -2.8286
-13.5 | -0.4234 | 0.14479 | -0.0435 | -2.9242
-13 | -0.4042 | 0.13568 | -0.0497 | -2.9791
-12.5 | -0.388 | 0.12619 | -0.0559 | -3.0747
-12 | -0.3821 | 0.11539 | -0.062 | -3.3114
-11.5 | -0.3815 | 0.1046 | -0.0677 | -3.6472
-11 | -0.3912 | 0.09206 | -0.0754 | -4.2494
-10.5 | -0.4021 | 0.08078 | -0.0824 | -4.9777
-10 | -0.414 | 0.06715 | -0.0947 | -6.1653
-9.5 | -0.4211 | 0.0498 | -0.1142 | -8.4558
-9 | -0.4214 | 0.0322 | -0.1431 | -13.087
-8.5 | -0.433 | 0.02328 | -0.1501 | -18.5997
-8 | -0.4622 | 0.01849 | -0.1389 | -24.9973
-7.5 | -0.4758 | 0.01342 | -0.1273 | -35.4545
-7 | -0.4538 | 0.01053 | -0.118 | -43.0959
-6.5 | -0.4096 | 0.00905 | -0.1115 | -45.2597
-6 | -0.3552 | 0.00821 | -0.107 | -43.2643
-5.5 | -0.2982 | 0.0076 | -0.1032 | -39.2368
-5 | -0.2414 | 0.00719 | -0.0997 | -33.5744
-4.5 | -0.1971 | 0.00724 | -0.0938 | -27.2238
-4 | -0.1391 | 0.00705 | -0.0911 | -19.7305
-3.5 | -0.0779 | 0.00691 | -0.0893 | -11.2735
-3 | -0.0187 | 0.00669 | -0.0873 | -2.7952
-2.5 | 0.0433 | 0.00652 | -0.0861 | 6.6411
-2 | 0.0964 | 0.00598 | -0.0834 | 16.1204
-1.5 | 0.152 | 0.00566 | -0.0813 | 26.8551
-1 | 0.207 | 0.00534 | -0.0791 | 38.764
-0.5 | 0.2624 | 0.00511 | -0.077 | 51.3503
0 | 0.3157 | 0.005 | -0.0744 | 63.14
0.5 | 0.3613 | 0.00515 | -0.0701 | 70.1553
1 | 0.4089 | 0.00529 | -0.0664 | 77.2968
1.5 | 0.4593 | 0.00543 | -0.0631 | 84.5856
2 | 0.5044 | 0.0056 | -0.0587 | 90.0714
2.5 | 0.5336 | 0.00606 | -0.051 | 88.0528
3 | 0.5443 | 0.00698 | -0.0397 | 77.9799
3.5 | 0.6479 | 0.00779 | -0.0485 | 83.1707
4 | 0.7549 | 0.00835 | -0.0572 | 90.4072
4.5 | 0.8163 | 0.00941 | -0.0563 | 86.7481
5 | 0.8921 | 0.01007 | -0.0578 | 88.5899
5.5 | 0.9217 | 0.01073 | -0.0496 | 85.8993
6 | 0.9585 | 0.01143 | -0.0428 | 83.8583
6.5 | 0.9955 | 0.01238 | -0.0362 | 80.412
7 | 1.0232 | 0.01393 | -0.0285 | 73.453
7.5 | 1.048 | 0.01584 | -0.0208 | 66.1616
8 | 1.0667 | 0.0183 | -0.013 | 58.2896
8.5 | 1.0746 | 0.02176 | -0.0046 | 49.3842
9 | 1.0828 | 0.02575 | 0.0027 | 42.0505
9.5 | 1.0824 | 0.03079 | 0.0091 | 35.1543
10 | 1.0703 | 0.03728 | 0.0136 | 28.7098
10.5 | 1.0495 | 0.04522 | 0.0156 | 23.2088
11 | 1.0196 | 0.05513 | 0.0145 | 18.4945
11.5 | 0.9894 | 0.06649 | 0.0102 | 14.8804
12 | 0.9549 | 0.07974 | 0.0037 | 11.9752
12.5 | 0.9205 | 0.0944 | -0.0046 | 9.7511
13 | 0.89 | 0.10958 | -0.0124 | 8.1219
13.5 | 0.8646 | 0.12408 | -0.0196 | 6.9681
14 | 0.845 | 0.13837 | -0.0264 | 6.1068

## 65. Re 4M Mach 0.00 (1)
BIGFOIL.COM POLAR EXPORT
goe548
GOE 548 |  |  |  | Cl Max: | 1.344 | at alpha= | 11 | deg
JavaFoil+Calcfoil stall+Eppler ext transition |  |  |  | L/D Max: | 127.798 | at alpha= | 5 | deg
Re: | 4000000 |  |  | Cd Min: | 0.00438 | at alpha= | -0.5 | deg
Mach: | 0 |  |  | Cl=0 at alpha= | -2.9741 | deg
|  |  |  | @ Cl=0.1, Cd= | 0.0047471
|  |  |  | @ Cl=0.4, Cd= | 0.004472
|  |  |  | @ Cl=0.6, Cd= | 0.0054286
alpha (deg) | Cl | Cd | Cm | Cl/Cd
-16 | -0.635 | 0.11495 | -0.017 | -5.525
-15.5 | -0.65 | 0.10865 | -0.018 | -5.978
-15 | -0.663 | 0.1017 | -0.019 | -6.514
-14.5 | -0.672 | 0.09614 | -0.02 | -6.99
-14 | -0.679 | 0.09023 | -0.02 | -7.525
-13.5 | -0.689 | 0.07971 | -0.024 | -8.647
-13 | -0.699 | 0.06773 | -0.027 | -10.32
-12.5 | -0.724 | 0.04526 | -0.033 | -16.001
-12 | -0.735 | 0.03332 | -0.036 | -22.051
-11.5 | -0.762 | 0.01759 | -0.041 | -43.31
-11 | -0.772 | 0.01154 | -0.044 | -66.857
-10.5 | -0.754 | 0.0105 | -0.046 | -71.755
-10 | -0.724 | 0.00835 | -0.048 | -86.763
-9.5 | -0.689 | 0.00813 | -0.049 | -84.73
-9 | -0.649 | 0.00782 | -0.05 | -83.043
-8.5 | -0.606 | 0.00755 | -0.052 | -80.23
-8 | -0.559 | 0.00727 | -0.053 | -76.839
-7.5 | -0.508 | 0.00746 | -0.054 | -68.098
-7 | -0.454 | 0.00764 | -0.056 | -59.451
-6.5 | -0.4 | 0.00656 | -0.057 | -61.034
-6 | -0.345 | 0.0063 | -0.058 | -54.828
-5.5 | -0.289 | 0.00617 | -0.06 | -46.9
-5 | -0.233 | 0.00606 | -0.061 | -38.414
-4.5 | -0.176 | 0.00583 | -0.063 | -30.18
-4 | -0.119 | 0.00533 | -0.064 | -22.249
-3.5 | -0.061 | 0.00522 | -0.065 | -11.665
-3 | -0.003 | 0.00544 | -0.067 | -0.551
-2.5 | 0.055 | 0.00536 | -0.068 | 10.289
-2 | 0.113 | 0.00457 | -0.069 | 24.789
-1.5 | 0.172 | 0.0051 | -0.071 | 33.658
-1 | 0.23 | 0.00485 | -0.072 | 47.435
-0.5 | 0.289 | 0.00438 | -0.073 | 65.9
0 | 0.349 | 0.00474 | -0.075 | 73.605
0.5 | 0.408 | 0.00443 | -0.076 | 92.17
1 | 0.467 | 0.00536 | -0.077 | 87.127
1.5 | 0.525 | 0.00518 | -0.079 | 101.221
2 | 0.583 | 0.00537 | -0.08 | 108.589
2.5 | 0.641 | 0.00557 | -0.081 | 115.115
3 | 0.699 | 0.00788 | -0.082 | 88.755
3.5 | 0.757 | 0.00823 | -0.084 | 91.967
4 | 0.814 | 0.0083 | -0.085 | 98.14
4.5 | 0.872 | 0.00834 | -0.086 | 104.469
5 | 0.929 | 0.00727 | -0.087 | 127.798
5.5 | 0.986 | 0.00875 | -0.089 | 112.577
6 | 1.04 | 0.00929 | -0.09 | 112.002
6.5 | 1.091 | 0.01026 | -0.091 | 106.305
7 | 1.138 | 0.01041 | -0.092 | 109.281
7.5 | 1.182 | 0.01113 | -0.094 | 106.225
8 | 1.222 | 0.01179 | -0.095 | 103.678
8.5 | 1.257 | 0.0126 | -0.096 | 99.729
9 | 1.287 | 0.01309 | -0.097 | 98.333
9.5 | 1.311 | 0.01377 | -0.098 | 95.149
10 | 1.328 | 0.01457 | -0.099 | 91.168
10.5 | 1.34 | 0.01298 | -0.1 | 103.183
11 | 1.344 | 0.01633 | -0.101 | 82.313
11.5 | 1.342 | 0.01729 | -0.103 | 77.61
12 | 1.334 | 0.01795 | -0.104 | 74.298
12.5 | 1.289 | 0.01994 | -0.102 | 64.668
13 | 1.265 | 0.02168 | -0.103 | 58.356
13.5 | 1.234 | 0.02361 | -0.103 | 52.249
14 | 1.2 | 0.02559 | -0.104 | 46.872
14.5 | 1.165 | 0.02674 | -0.104 | 43.566
15 | 1.099 | 0.03464 | -0.102 | 31.736
15.5 | 0.976 | 0.07489 | -0.087 | 13.039
16 | 0.908 | 0.10129 | -0.076 | 8.965

## 66. Re 4M Mach 0.00 (2)
BIGFOIL.COM POLAR EXPORT
goe548
GOE 548 |  |  |  | Cl Max: | 1.5308 | at alpha= | 17.5 | deg
XFOIL ncrit=9 |  |  |  | L/D Max: | 101.807 | at alpha= | 6.5 | deg
Re: | 4000000 |  |  | Cd Min: | 0.08897 | at alpha= | 20 | deg
Mach: | 0 |  |  | Cl=0 at alpha= | -2.9202 | deg
|  |  |  | @ Cl=0.1, Cd= | 0.0052591
|  |  |  | @ Cl=0.4, Cd= | 0.0049372
|  |  |  | @ Cl=0.6, Cd= | 0.0067949
alpha (deg) | Cl | Cd | Cm | Cl/Cd
-18.5 | -1.0535 | 0.08494 | -0.058 | -12.4029
-18 | -1.1982 | 0.05389 | -0.0767 | -22.2342
-17.5 | -1.1876 | 0.04897 | -0.0792 | -24.2516
-17 | -1.2297 | 0.0374 | -0.0855 | -32.8797
-16.5 | -1.2865 | 0.0281 | -0.0854 | -45.7829
-16 | -1.2751 | 0.02466 | -0.0851 | -51.7072
-15.5 | -1.2456 | 0.02202 | -0.0857 | -56.5668
-15 | -1.2052 | 0.02029 | -0.0863 | -59.3987
-14.5 | -1.1716 | 0.01896 | -0.0843 | -61.7932
-14 | -1.1234 | 0.01746 | -0.0851 | -64.3414
-13 | -1.0159 | 0.01502 | -0.0881 | -67.6365
-12.5 | -0.942 | 0.01395 | -0.0937 | -67.5269
-12 | -0.8714 | 0.01288 | -0.0986 | -67.6553
-11.5 | -0.8255 | 0.01214 | -0.0976 | -67.9984
-11 | -0.7896 | 0.01109 | -0.0944 | -71.1993
-10.5 | -0.7457 | 0.01049 | -0.0926 | -71.0867
-10 | -0.6995 | 0.00999 | -0.0912 | -70.02
-9.5 | -0.6521 | 0.0095 | -0.09 | -68.6421
-9 | -0.6036 | 0.00909 | -0.0889 | -66.4026
-8.5 | -0.5569 | 0.00852 | -0.0874 | -65.3638
-8 | -0.5072 | 0.00812 | -0.0865 | -62.4631
-7.5 | -0.4569 | 0.00774 | -0.0857 | -59.031
-7 | -0.4075 | 0.00736 | -0.0846 | -55.3668
-6.5 | -0.357 | 0.00699 | -0.0837 | -51.073
-6 | -0.3071 | 0.00669 | -0.0827 | -45.9043
-5.5 | -0.2555 | 0.00643 | -0.082 | -39.7356
-5 | -0.2044 | 0.00626 | -0.0811 | -32.6518
-4.5 | -0.16 | 0.00623 | -0.0787 | -25.6822
-3.5 | -0.0606 | 0.00614 | -0.0764 | -9.8697
-3 | -0.008 | 0.00603 | -0.0758 | -1.3267
-2.5 | 0.0421 | 0.00566 | -0.0748 | 7.4382
-2 | 0.0896 | 0.0053 | -0.0733 | 16.9057
-1.5 | 0.1404 | 0.0051 | -0.0724 | 27.5294
-1 | 0.1904 | 0.00486 | -0.0713 | 39.177
-0.5 | 0.2397 | 0.00469 | -0.0701 | 51.1087
0 | 0.2873 | 0.00464 | -0.0685 | 61.9181
0.5 | 0.3308 | 0.00473 | -0.0661 | 69.9366
1 | 0.376 | 0.00486 | -0.064 | 77.3663
1.5 | 0.4226 | 0.00501 | -0.0622 | 84.3513
2 | 0.4676 | 0.00518 | -0.06 | 90.2703
2.5 | 0.5008 | 0.00583 | -0.0555 | 85.9005
3 | 0.5332 | 0.00638 | -0.0508 | 83.5737
3.5 | 0.569 | 0.00665 | -0.0466 | 85.5639
4 | 0.6503 | 0.00703 | -0.053 | 92.5036
4.5 | 0.7303 | 0.00784 | -0.0592 | 93.1505
5 | 0.7917 | 0.00827 | -0.0609 | 95.7316
5.5 | 0.8486 | 0.00874 | -0.0616 | 97.0938
6 | 0.9131 | 0.00914 | -0.0641 | 99.9015
6.5 | 0.9804 | 0.00963 | -0.0673 | 101.8069
7 | 1.0303 | 0.01021 | -0.0666 | 100.9109
7.5 | 1.066 | 0.0106 | -0.0627 | 100.566
8 | 1.1019 | 0.01101 | -0.0589 | 100.0817
8.5 | 1.1327 | 0.01142 | -0.054 | 99.1856
9 | 1.1602 | 0.01206 | -0.0486 | 96.2023
9.5 | 1.1887 | 0.01297 | -0.0437 | 91.65
10 | 1.2269 | 0.01346 | -0.0409 | 91.1516
10.5 | 1.2618 | 0.0142 | -0.0376 | 88.8592
11 | 1.2993 | 0.01481 | -0.035 | 87.7313
11.5 | 1.3328 | 0.01568 | -0.0318 | 85
12 | 1.3663 | 0.01656 | -0.0288 | 82.506
12.5 | 1.3991 | 0.01749 | -0.0259 | 79.9943
13 | 1.4251 | 0.01887 | -0.0222 | 75.522
13.5 | 1.434 | 0.02141 | -0.0166 | 66.978
14 | 1.4604 | 0.02286 | -0.0137 | 63.8845
14.5 | 1.4799 | 0.02486 | -0.0103 | 59.5294
15 | 1.4885 | 0.02773 | -0.0062 | 53.6783
15.5 | 1.5118 | 0.02966 | -0.0041 | 50.971
16 | 1.5199 | 0.03297 | -0.0012 | 46.0995
16.5 | 1.5258 | 0.03677 | 0.001 | 41.4958
17 | 1.5263 | 0.04142 | 0.0026 | 36.8493
17.5 | 1.5308 | 0.04597 | 0.0035 | 33.3
18 | 1.5304 | 0.05135 | 0.0038 | 29.8033
18.5 | 1.5036 | 0.06038 | 0.003 | 24.9023
19 | 1.4865 | 0.06897 | 0.001 | 21.5528
19.5 | 1.4785 | 0.0767 | -0.0013 | 19.2764
20 | 1.4435 | 0.08897 | -0.0058 | 16.2246

## 67. Re 4M Mach 0.10 (1)
BIGFOIL.COM POLAR EXPORT
goe548
GOE 548 |  |  |  | Cl Max: | 1.337 | at alpha= | 11 | deg
JavaFoil+Calcfoil stall+Eppler ext transition |  |  |  | L/D Max: | 116.205 | at alpha= | 2.5 | deg
Re: | 4000000 |  |  | Cd Min: | 0.00445 | at alpha= | -0.5 | deg
Mach: | 0.1 |  |  | Cl=0 at alpha= | -2.9741 | deg
|  |  |  | @ Cl=0.1, Cd= | 0.004828
|  |  |  | @ Cl=0.4, Cd= | 0.0045439
|  |  |  | @ Cl=0.6, Cd= | 0.0054793
alpha (deg) | Cl | Cd | Cm | Cl/Cd
-16 | -0.605 | 0.11768 | -0.017 | -5.137
-15.5 | -0.623 | 0.11002 | -0.018 | -5.661
-15 | -0.639 | 0.10277 | -0.019 | -6.217
-14.5 | -0.652 | 0.09808 | -0.019 | -6.647
-14 | -0.662 | 0.09154 | -0.02 | -7.234
-13.5 | -0.674 | 0.08175 | -0.024 | -8.249
-13 | -0.68 | 0.07454 | -0.025 | -9.116
-12.5 | -0.695 | 0.05852 | -0.03 | -11.871
-12 | -0.702 | 0.0473 | -0.033 | -14.835
-11.5 | -0.757 | 0.01795 | -0.041 | -42.16
-11 | -0.767 | 0.01188 | -0.044 | -64.521
-10.5 | -0.75 | 0.01079 | -0.046 | -69.566
-10 | -0.724 | 0.00822 | -0.048 | -88.074
-9.5 | -0.69 | 0.00824 | -0.049 | -83.71
-9 | -0.651 | 0.00789 | -0.051 | -82.482
-8.5 | -0.608 | 0.00754 | -0.052 | -80.525
-8 | -0.561 | 0.00727 | -0.053 | -77.154
-7.5 | -0.51 | 0.00754 | -0.055 | -67.593
-7 | -0.457 | 0.00678 | -0.056 | -67.325
-6.5 | -0.402 | 0.00651 | -0.057 | -61.771
-6 | -0.347 | 0.00639 | -0.059 | -54.284
-5.5 | -0.291 | 0.00615 | -0.06 | -47.3
-5 | -0.234 | 0.00601 | -0.062 | -38.939
-4.5 | -0.177 | 0.00589 | -0.063 | -30.018
-4 | -0.119 | 0.0054 | -0.064 | -22.085
-3.5 | -0.061 | 0.00514 | -0.066 | -11.906
-3 | -0.003 | 0.00542 | -0.067 | -0.556
-2.5 | 0.055 | 0.0054 | -0.068 | 10.26
-2 | 0.114 | 0.00465 | -0.07 | 24.509
-1.5 | 0.173 | 0.00508 | -0.071 | 33.965
-1 | 0.231 | 0.00485 | -0.072 | 47.674
-0.5 | 0.29 | 0.00445 | -0.074 | 65.204
0 | 0.351 | 0.00471 | -0.075 | 74.587
0.5 | 0.41 | 0.00451 | -0.076 | 90.909
1 | 0.469 | 0.00533 | -0.078 | 88.059
1.5 | 0.527 | 0.00523 | -0.079 | 100.854
2 | 0.586 | 0.00546 | -0.08 | 107.34
2.5 | 0.644 | 0.00554 | -0.082 | 116.205
3 | 0.703 | 0.00786 | -0.083 | 89.395
3.5 | 0.761 | 0.00827 | -0.084 | 91.986
4 | 0.818 | 0.00841 | -0.085 | 97.329
4.5 | 0.876 | 0.00841 | -0.087 | 104.199
5 | 0.933 | 0.00875 | -0.088 | 106.668
5.5 | 0.99 | 0.00876 | -0.089 | 112.995
6 | 1.045 | 0.00935 | -0.09 | 111.787
6.5 | 1.096 | 0.01034 | -0.092 | 105.941
7 | 1.143 | 0.01046 | -0.093 | 109.264
7.5 | 1.187 | 0.01126 | -0.094 | 105.374
8 | 1.226 | 0.01194 | -0.095 | 102.669
8.5 | 1.26 | 0.01272 | -0.096 | 99.079
9 | 1.289 | 0.01323 | -0.098 | 97.391
9.5 | 1.311 | 0.01394 | -0.099 | 94.088
10 | 1.327 | 0.01475 | -0.1 | 89.984
10.5 | 1.336 | 0.01316 | -0.101 | 101.476
11 | 1.337 | 0.01659 | -0.102 | 80.603
11.5 | 1.332 | 0.01767 | -0.103 | 75.338
12 | 1.293 | 0.01864 | -0.102 | 69.404
12.5 | 1.269 | 0.02056 | -0.103 | 61.717
13 | 1.238 | 0.02226 | -0.103 | 55.633
13.5 | 1.201 | 0.02463 | -0.103 | 48.775
14 | 1.156 | 0.02779 | -0.103 | 41.587
14.5 | 1.113 | 0.02967 | -0.103 | 37.504
15 | 0.975 | 0.06915 | -0.088 | 14.093
15.5 | 0.931 | 0.07503 | -0.087 | 12.411
16 | 0.859 | 0.10183 | -0.076 | 8.433

## 68. Re 4M Mach 0.10 (2)
BIGFOIL.COM POLAR EXPORT
goe548
GOE 548 |  |  |  | Cl Max: | 1.4929 | at alpha= | 15.5 | deg
XFOIL ncrit=9 |  |  |  | L/D Max: | 101.483 | at alpha= | 6.5 | deg
Re: | 4000000 |  |  | Cd Min: | 0.10955 | at alpha= | 20 | deg
Mach: | 0.1 |  |  | Cl=0 at alpha= | -2.9085 | deg
|  |  |  | @ Cl=0.1, Cd= | 0.0052704
|  |  |  | @ Cl=0.4, Cd= | 0.0049489
|  |  |  | @ Cl=0.6, Cd= | 0.0068299
alpha (deg) | Cl | Cd | Cm | Cl/Cd
-13.5 | -1.0825 | 0.01726 | -0.0873 | -62.7173
-13 | -1.0219 | 0.01577 | -0.0902 | -64.8003
-12.5 | -0.9484 | 0.01453 | -0.0955 | -65.2719
-12 | -0.876 | 0.01325 | -0.1006 | -66.1132
-11.5 | -0.8285 | 0.01243 | -0.0998 | -66.6533
-11 | -0.7924 | 0.01136 | -0.0965 | -69.7535
-10.5 | -0.7493 | 0.01068 | -0.0944 | -70.1592
-10 | -0.7033 | 0.01013 | -0.0928 | -69.4274
-9.5 | -0.6559 | 0.00961 | -0.0913 | -68.2518
-9 | -0.6073 | 0.00917 | -0.0901 | -66.2268
-8 | -0.5103 | 0.00817 | -0.0875 | -62.4602
-7.5 | -0.4593 | 0.00782 | -0.0866 | -58.734
-7 | -0.4099 | 0.0074 | -0.0854 | -55.3919
-6.5 | -0.359 | 0.00703 | -0.0845 | -51.0669
-6 | -0.309 | 0.00671 | -0.0834 | -46.0507
-5.5 | -0.2572 | 0.00644 | -0.0826 | -39.9379
-5 | -0.2058 | 0.00628 | -0.0816 | -32.7707
-4.5 | -0.162 | 0.00627 | -0.079 | -25.8373
-4 | -0.113 | 0.00628 | -0.0776 | -17.9936
-3.5 | -0.0611 | 0.00615 | -0.0768 | -9.935
-2.5 | 0.0422 | 0.00569 | -0.0752 | 7.4165
-2 | 0.0899 | 0.00531 | -0.0736 | 16.9303
-1.5 | 0.1409 | 0.00511 | -0.0727 | 27.5734
-1 | 0.1912 | 0.00487 | -0.0716 | 39.2608
-0.5 | 0.2406 | 0.0047 | -0.0704 | 51.1915
0 | 0.2883 | 0.00466 | -0.0687 | 61.867
0.5 | 0.332 | 0.00475 | -0.0662 | 69.8947
1.5 | 0.4243 | 0.00502 | -0.0623 | 84.5219
2 | 0.4692 | 0.0052 | -0.0601 | 90.2308
2.5 | 0.5021 | 0.00586 | -0.0555 | 85.6826
3 | 0.5347 | 0.00641 | -0.0507 | 83.4165
3.5 | 0.5698 | 0.00671 | -0.0463 | 84.918
4 | 0.6529 | 0.00704 | -0.0529 | 92.7415
4.5 | 0.7334 | 0.00787 | -0.0592 | 93.1893
5 | 0.7953 | 0.0083 | -0.0609 | 95.8193
5.5 | 0.8521 | 0.00877 | -0.0614 | 97.1608
6 | 0.9177 | 0.00919 | -0.0641 | 99.8585
6.5 | 0.9854 | 0.00971 | -0.0672 | 101.483
7 | 1.0328 | 0.01027 | -0.0658 | 100.5648
7.5 | 1.0683 | 0.01068 | -0.0617 | 100.0281
8 | 1.1038 | 0.0111 | -0.0577 | 99.4414
8.5 | 1.132 | 0.01151 | -0.0521 | 98.3493
9 | 1.1596 | 0.01227 | -0.0467 | 94.5069
9.5 | 1.1905 | 0.01313 | -0.0422 | 90.6702
10 | 1.2293 | 0.01365 | -0.0393 | 90.0586
10.5 | 1.2636 | 0.01446 | -0.0358 | 87.3859
11 | 1.3011 | 0.01511 | -0.0331 | 86.1085
11.5 | 1.3343 | 0.01604 | -0.0298 | 83.1858
12 | 1.3676 | 0.01698 | -0.0266 | 80.5418
12.5 | 1.399 | 0.01806 | -0.0235 | 77.464
13 | 1.415 | 0.02014 | -0.0184 | 70.2582
13.5 | 1.4281 | 0.0225 | -0.0134 | 63.4711
14 | 1.4526 | 0.02418 | -0.0103 | 60.0744
14.5 | 1.4674 | 0.02663 | -0.0066 | 55.1033
15 | 1.4744 | 0.02983 | -0.0028 | 49.4268
15.5 | 1.4929 | 0.03234 | -0.0005 | 46.1626
16 | 1.4927 | 0.03673 | 0.0022 | 40.6398
16.5 | 1.492 | 0.0416 | 0.004 | 35.8654
17 | 1.4875 | 0.04721 | 0.0049 | 31.5082
17.5 | 1.48 | 0.05365 | 0.005 | 27.5862
18 | 1.4735 | 0.06039 | 0.0042 | 24.3997
18.5 | 1.4317 | 0.07262 | 0.001 | 19.715
19 | 1.4015 | 0.08411 | -0.0031 | 16.6627
19.5 | 1.3844 | 0.09407 | -0.0071 | 14.7167
20 | 1.3373 | 0.10955 | -0.014 | 12.2072

## 69. Re 4M Mach 0.25 (1)
BIGFOIL.COM POLAR EXPORT
goe548
GOE 548 |  |  |  | Cl Max: | 1.306 | at alpha= | 9.5 | deg
JavaFoil+Calcfoil stall+Eppler ext transition |  |  |  | L/D Max: | 130.186 | at alpha= | 5 | deg
Re: | 4000000 |  |  | Cd Min: | 0.00442 | at alpha= | -0.5 | deg
Mach: | 0.25 |  |  | Cl=0 at alpha= | -2.975 | deg
|  |  |  | @ Cl=0.1, Cd= | 0.0048698
|  |  |  | @ Cl=0.4, Cd= | 0.0045815
|  |  |  | @ Cl=0.6, Cd= | 0.005418
alpha (deg) | Cl | Cd | Cm | Cl/Cd
-15.5 | -0.376 | 0.12963 | -0.016 | -2.898
-15 | -0.427 | 0.12077 | -0.017 | -3.532
-14.5 | -0.473 | 0.11168 | -0.018 | -4.232
-14 | -0.514 | 0.10186 | -0.019 | -5.045
-13.5 | -0.549 | 0.09483 | -0.021 | -5.789
-13 | -0.577 | 0.08688 | -0.022 | -6.646
-12.5 | -0.599 | 0.07964 | -0.023 | -7.52
-12 | -0.616 | 0.0721 | -0.026 | -8.538
-11.5 | -0.624 | 0.06529 | -0.028 | -9.554
-11 | -0.647 | 0.04544 | -0.036 | -14.238
-10.5 | -0.728 | 0.01193 | -0.047 | -61.004
-10 | -0.714 | 0.01105 | -0.049 | -64.586
-9.5 | -0.692 | 0.00824 | -0.051 | -83.971
-9 | -0.657 | 0.00817 | -0.052 | -80.489
-8.5 | -0.617 | 0.00782 | -0.053 | -78.881
-8 | -0.572 | 0.00697 | -0.055 | -82.036
-7.5 | -0.521 | 0.0067 | -0.056 | -77.835
-7 | -0.467 | 0.00688 | -0.058 | -67.88
-6.5 | -0.412 | 0.00665 | -0.059 | -61.895
-6 | -0.355 | 0.00638 | -0.06 | -55.718
-5.5 | -0.298 | 0.00623 | -0.062 | -47.833
-5 | -0.24 | 0.00613 | -0.063 | -39.198
-4.5 | -0.181 | 0.00586 | -0.065 | -30.97
-4 | -0.122 | 0.00571 | -0.066 | -21.444
-3.5 | -0.063 | 0.00523 | -0.067 | -12.026
-3 | -0.003 | 0.00547 | -0.069 | -0.566
-2.5 | 0.057 | 0.00535 | -0.07 | 10.639
-2 | 0.117 | 0.00468 | -0.072 | 25.033
-1.5 | 0.177 | 0.00518 | -0.073 | 34.249
-1 | 0.238 | 0.00492 | -0.074 | 48.317
-0.5 | 0.298 | 0.00442 | -0.076 | 67.437
0 | 0.361 | 0.00477 | -0.077 | 75.632
0.5 | 0.421 | 0.00448 | -0.078 | 94.019
1 | 0.482 | 0.00479 | -0.08 | 100.721
1.5 | 0.542 | 0.00536 | -0.081 | 101.003
2 | 0.602 | 0.00542 | -0.083 | 110.993
2.5 | 0.662 | 0.00565 | -0.084 | 117.053
3 | 0.722 | 0.00823 | -0.085 | 87.646
3.5 | 0.781 | 0.00843 | -0.086 | 92.661
4 | 0.841 | 0.00859 | -0.088 | 97.817
4.5 | 0.9 | 0.00741 | -0.089 | 121.419
5 | 0.958 | 0.00736 | -0.09 | 130.186
5.5 | 1.017 | 0.00923 | -0.092 | 110.153
6 | 1.072 | 0.00969 | -0.093 | 110.626
6.5 | 1.123 | 0.0108 | -0.094 | 104.01
7 | 1.17 | 0.01087 | -0.095 | 107.55
7.5 | 1.211 | 0.01181 | -0.097 | 102.542
8 | 1.247 | 0.01259 | -0.098 | 99.025
8.5 | 1.275 | 0.01347 | -0.099 | 94.641
9 | 1.295 | 0.0141 | -0.1 | 91.896
9.5 | 1.306 | 0.01506 | -0.101 | 86.695
10 | 1.306 | 0.01608 | -0.103 | 81.187
10.5 | 1.294 | 0.01714 | -0.104 | 75.517
11 | 1.246 | 0.01856 | -0.103 | 67.174
11.5 | 1.207 | 0.02021 | -0.103 | 59.734
12 | 1.154 | 0.02231 | -0.104 | 51.73
12.5 | 1.064 | 0.02887 | -0.101 | 36.867
13 | 0.919 | 0.05724 | -0.088 | 16.049
13.5 | 0.789 | 0.09538 | -0.053 | 8.272
14 | 0.715 | 0.11962 | -0.042 | 5.981
14.5 | 0.642 | 0.10806 | -0.053 | 5.942

## 70. Re 4M Mach 0.25 (2)
BIGFOIL.COM POLAR EXPORT
goe548
GOE 548 |  |  |  | Cl Max: | 1.3428 | at alpha= | 12 | deg
XFOIL ncrit=9 |  |  |  | L/D Max: | 99.5987 | at alpha= | 6 | deg
Re: | 4000000 |  |  | Cd Min: | 0.1118 | at alpha= | 17 | deg
Mach: | 0.25 |  |  | Cl=0 at alpha= | -2.9066 | deg
|  |  |  | @ Cl=0.1, Cd= | 0.0053553
|  |  |  | @ Cl=0.4, Cd= | 0.0049873
|  |  |  | @ Cl=0.6, Cd= | 0.0069422
alpha (deg) | Cl | Cd | Cm | Cl/Cd
-12.5 | -0.949 | 0.02271 | -0.1053 | -41.7878
-12 | -0.8971 | 0.01788 | -0.1102 | -50.1734
-11.5 | -0.8277 | 0.01516 | -0.1149 | -54.5976
-11 | -0.7922 | 0.0138 | -0.1108 | -57.4058
-10.5 | -0.7534 | 0.01272 | -0.107 | -59.2296
-10 | -0.7191 | 0.01127 | -0.1024 | -63.8066
-9.5 | -0.674 | 0.01041 | -0.0996 | -64.7454
-9 | -0.626 | 0.00975 | -0.0972 | -64.2051
-8.5 | -0.5752 | 0.00924 | -0.0953 | -62.2511
-8 | -0.5264 | 0.00856 | -0.0931 | -61.4953
-7.5 | -0.4746 | 0.00808 | -0.0916 | -58.7376
-7 | -0.4226 | 0.00767 | -0.0901 | -55.0978
-6.5 | -0.3704 | 0.00724 | -0.0886 | -51.1602
-6 | -0.3186 | 0.00687 | -0.0871 | -46.3755
-5.5 | -0.2665 | 0.00655 | -0.0857 | -40.687
-5 | -0.2138 | 0.0064 | -0.0845 | -33.4062
-4.5 | -0.1712 | 0.00643 | -0.081 | -26.6252
-3.5 | -0.0642 | 0.00623 | -0.079 | -10.305
-3 | -0.0099 | 0.00609 | -0.0783 | -1.6256
-2.5 | 0.0431 | 0.00582 | -0.0773 | 7.4055
-2 | 0.0913 | 0.00539 | -0.0755 | 16.9388
-1.5 | 0.1439 | 0.00518 | -0.0745 | 27.7799
-1 | 0.1953 | 0.00493 | -0.0733 | 39.6146
-0.5 | 0.2459 | 0.00475 | -0.0719 | 51.7684
0 | 0.2937 | 0.00474 | -0.0699 | 61.962
0.5 | 0.3383 | 0.00485 | -0.0672 | 69.7526
1 | 0.3849 | 0.00494 | -0.0649 | 77.915
1.5 | 0.4328 | 0.00509 | -0.063 | 85.0295
2 | 0.478 | 0.00531 | -0.0604 | 90.0188
2.5 | 0.5082 | 0.00609 | -0.0549 | 83.4483
3 | 0.5432 | 0.00652 | -0.0502 | 83.3129
3.5 | 0.5766 | 0.00687 | -0.045 | 83.9301
4 | 0.6673 | 0.00715 | -0.0527 | 93.3287
4.5 | 0.7502 | 0.00805 | -0.059 | 93.1925
5 | 0.8146 | 0.00849 | -0.0606 | 95.9482
5.5 | 0.8738 | 0.00898 | -0.0611 | 97.3051
6 | 0.9432 | 0.00947 | -0.0638 | 99.5987
6.5 | 1.0085 | 0.01021 | -0.0657 | 98.7757
7 | 1.0435 | 0.01062 | -0.0608 | 98.258
7.5 | 1.0698 | 0.01105 | -0.054 | 96.8145
8 | 1.1015 | 0.01152 | -0.0484 | 95.6163
8.5 | 1.1346 | 0.01225 | -0.0434 | 92.6204
9 | 1.1615 | 0.01347 | -0.0375 | 86.2287
9.5 | 1.1985 | 0.01427 | -0.0336 | 83.9874
10 | 1.2365 | 0.01508 | -0.03 | 81.996
10.5 | 1.2643 | 0.01649 | -0.025 | 76.6707
11 | 1.2987 | 0.0176 | -0.0213 | 73.7898
11.5 | 1.3289 | 0.019 | -0.0171 | 69.9421
12 | 1.3428 | 0.02148 | -0.0114 | 62.514
12.5 | 1.3304 | 0.02588 | -0.0037 | 51.4065
13 | 1.3292 | 0.02998 | 0.0015 | 44.3362
13.5 | 1.3167 | 0.03548 | 0.006 | 37.111
14 | 1.3161 | 0.0405 | 0.0083 | 32.4963
14.5 | 1.2856 | 0.04909 | 0.0098 | 26.1886
15 | 1.2721 | 0.05681 | 0.0093 | 22.3922
15.5 | 1.2425 | 0.06745 | 0.0066 | 18.4211
16 | 1.1909 | 0.08257 | 0.0005 | 14.4229
16.5 | 1.1523 | 0.09716 | -0.0064 | 11.8598
17 | 1.1197 | 0.1118 | -0.0139 | 10.0152

## 71. Re 4M Mach 0.50 (1)
BIGFOIL.COM POLAR EXPORT
goe548
GOE 548 |  |  |  | Cl Max: | 1.261 | at alpha= | 7 | deg
JavaFoil+Calcfoil stall+Eppler ext transition |  |  |  | L/D Max: | 121.754 | at alpha= | 4 | deg
Re: | 4000000 |  |  | Cd Min: | 0.00452 | at alpha= | 0 | deg
Mach: | 0.5 |  |  | Cl=0 at alpha= | -2.9776 | deg
|  |  |  | @ Cl=0.1, Cd= | 0.0051567
|  |  |  | @ Cl=0.4, Cd= | 0.0045204
|  |  |  | @ Cl=0.6, Cd= | 0.0058458
alpha (deg) | Cl | Cd | Cm | Cl/Cd
-20 | -0.905 | 0.15292 | -0.015 | -5.92
-19.5 | -0.877 | 0.15137 | -0.016 | -5.796
-19 | -0.856 | 0.15368 | -0.017 | -5.567
-18.5 | -0.832 | 0.14182 | -0.019 | -5.865
-18 | -0.806 | 0.13345 | -0.019 | -6.041
-17.5 | -0.78 | 0.12922 | -0.02 | -6.035
-17 | -0.753 | 0.12273 | -0.021 | -6.132
-16.5 | -0.723 | 0.12137 | -0.021 | -5.956
-16 | -0.694 | 0.11794 | -0.02 | -5.884
-15.5 | -0.668 | 0.11332 | -0.021 | -5.895
-15 | -0.642 | 0.10917 | -0.021 | -5.881
-14.5 | -0.616 | 0.10444 | -0.022 | -5.896
-14 | -0.59 | 0.10054 | -0.023 | -5.865
-13.5 | -0.563 | 0.09684 | -0.024 | -5.818
-13 | -0.537 | 0.09991 | -0.024 | -5.375
-12.5 | -0.511 | 0.09552 | -0.025 | -5.351
-12 | -0.484 | 0.09013 | -0.025 | -5.369
-11.5 | -0.457 | 0.08565 | -0.024 | -5.33
-11 | -0.43 | 0.08335 | -0.025 | -5.161
-10.5 | -0.404 | 0.08052 | -0.026 | -5.014
-10 | -0.377 | 0.0773 | -0.026 | -4.881
-9.5 | -0.351 | 0.07583 | -0.027 | -4.623
-9 | -0.324 | 0.06991 | -0.027 | -4.633
-8.5 | -0.469 | 0.05257 | -0.033 | -8.914
-8 | -0.589 | 0.01034 | -0.061 | -57.014
-7.5 | -0.555 | 0.0091 | -0.063 | -60.986
-7 | -0.505 | 0.00701 | -0.064 | -72.032
-6.5 | -0.45 | 0.0066 | -0.066 | -68.088
-6 | -0.391 | 0.00683 | -0.067 | -57.196
-5.5 | -0.329 | 0.00769 | -0.069 | -42.794
-5 | -0.266 | 0.0063 | -0.071 | -42.291
-4.5 | -0.202 | 0.00611 | -0.072 | -33.04
-4 | -0.136 | 0.00593 | -0.074 | -22.97
-3.5 | -0.07 | 0.00569 | -0.075 | -12.329
-3 | -0.003 | 0.00555 | -0.077 | -0.622
-2.5 | 0.064 | 0.00542 | -0.078 | 11.717
-2 | 0.131 | 0.00493 | -0.08 | 26.515
-1.5 | 0.198 | 0.00544 | -0.082 | 36.411
-1 | 0.265 | 0.00488 | -0.083 | 54.368
-0.5 | 0.333 | 0.00453 | -0.085 | 73.428
0 | 0.403 | 0.00452 | -0.086 | 89.121
0.5 | 0.471 | 0.00458 | -0.088 | 102.804
1 | 0.539 | 0.00494 | -0.089 | 109.033
1.5 | 0.605 | 0.00592 | -0.091 | 102.297
2 | 0.672 | 0.00586 | -0.092 | 114.626
2.5 | 0.739 | 0.00855 | -0.094 | 86.431
3 | 0.805 | 0.00907 | -0.095 | 88.844
3.5 | 0.872 | 0.00938 | -0.097 | 92.958
4 | 0.937 | 0.0077 | -0.098 | 121.754
4.5 | 1.002 | 0.00979 | -0.1 | 102.339
5 | 1.066 | 0.01034 | -0.101 | 103.1
5.5 | 1.13 | 0.01125 | -0.102 | 100.443
6 | 1.187 | 0.01212 | -0.104 | 97.954
6.5 | 1.232 | 0.01288 | -0.105 | 95.63
7 | 1.261 | 0.01406 | -0.107 | 89.669
7.5 | 1.261 | 0.01498 | -0.108 | 84.232
8 | 1.194 | 0.01685 | -0.109 | 70.851
8.5 | 0.619 | 0.06466 | -0.046 | 9.567
9 | 0.645 | 0.06718 | -0.046 | 9.604
9.5 | 0.673 | 0.06996 | -0.051 | 9.617
10 | 0.7 | 0.07401 | -0.055 | 9.465
10.5 | 0.744 | 0.0711 | -0.076 | 10.465
11 | 0.752 | 0.2858 | -0.053 | 2.632
11.5 | 0.78 | 0.08683 | -0.056 | 8.977
12 | 0.806 | 0.08861 | -0.057 | 9.094

## 72. Re 4M Mach 0.50 (2)
BIGFOIL.COM POLAR EXPORT
goe548
GOE 548 |  |  |  | Cl Max: | 1.1064 | at alpha= | 9 | deg
XFOIL ncrit=9 |  |  |  | L/D Max: | 93.7996 | at alpha= | 5.5 | deg
Re: | 4000000 |  |  | Cd Min: | 0.25344 | at alpha= | -20 | deg
Mach: | 0.5 |  |  | Cl=0 at alpha= | -2.8494 | deg
|  |  |  | @ Cl=0.1, Cd= | 0.0058733
|  |  |  | @ Cl=0.4, Cd= | 0.0052534
|  |  |  | @ Cl=0.6, Cd= | 0.0073781
alpha (deg) | Cl | Cd | Cm | Cl/Cd
-20 | -0.6343 | 0.25344 | 0.0068 | -2.5028
-19.5 | -0.6155 | 0.24559 | 0.0028 | -2.5062
-19 | -0.5974 | 0.23738 | -0.001 | -2.5166
-18.5 | -0.5811 | 0.22884 | -0.0047 | -2.5393
-18 | -0.563 | 0.22202 | -0.008 | -2.5358
-17.5 | -0.5468 | 0.21414 | -0.0113 | -2.5535
-17 | -0.5316 | 0.20618 | -0.0143 | -2.5783
-16.5 | -0.5182 | 0.19698 | -0.0174 | -2.6307
-16 | -0.5018 | 0.19056 | -0.0202 | -2.6333
-15.5 | -0.4847 | 0.18109 | -0.0249 | -2.6766
-15 | -0.4618 | 0.17165 | -0.0313 | -2.6904
-14.5 | -0.4398 | 0.16245 | -0.0375 | -2.7073
-14 | -0.4229 | 0.15198 | -0.0437 | -2.7826
-13.5 | -0.4083 | 0.14163 | -0.0499 | -2.8829
-13 | -0.3999 | 0.13011 | -0.0566 | -3.0736
-12.5 | -0.3868 | 0.12159 | -0.0613 | -3.1812
-12 | -0.3868 | 0.11064 | -0.0669 | -3.496
-11.5 | -0.3876 | 0.09969 | -0.0734 | -3.8881
-11 | -0.3989 | 0.08812 | -0.0802 | -4.5268
-10.5 | -0.402 | 0.07495 | -0.0925 | -5.3636
-10 | -0.4054 | 0.0599 | -0.1097 | -6.7679
-9 | -0.4229 | 0.02965 | -0.1493 | -14.2631
-8.5 | -0.4564 | 0.02184 | -0.1487 | -20.8974
-8 | -0.4911 | 0.01671 | -0.1361 | -29.3896
-7.5 | -0.4967 | 0.01215 | -0.1246 | -40.8807
-7 | -0.4674 | 0.00966 | -0.116 | -48.3851
-6.5 | -0.419 | 0.00847 | -0.1099 | -49.4687
-6 | -0.3635 | 0.00768 | -0.1054 | -47.3307
-5.5 | -0.3074 | 0.00722 | -0.1013 | -42.5762
-5 | -0.2647 | 0.00715 | -0.0949 | -37.021
-4.5 | -0.2041 | 0.00695 | -0.0925 | -29.3669
-4 | -0.143 | 0.00671 | -0.0904 | -21.3115
-3.5 | -0.0801 | 0.00653 | -0.089 | -12.2665
-3 | -0.0188 | 0.00636 | -0.0874 | -2.956
-2.5 | 0.0436 | 0.00618 | -0.0863 | 7.055
-2 | 0.1006 | 0.00587 | -0.0842 | 17.138
-1.5 | 0.155 | 0.00546 | -0.0819 | 28.3883
-1 | 0.2121 | 0.00523 | -0.0801 | 40.5545
-0.5 | 0.2643 | 0.00504 | -0.0773 | 52.4405
0 | 0.3118 | 0.00513 | -0.0735 | 60.7797
0.5 | 0.3614 | 0.00523 | -0.0702 | 69.1013
1 | 0.4108 | 0.00526 | -0.0668 | 78.0989
1.5 | 0.4622 | 0.00544 | -0.0638 | 84.9632
2 | 0.5036 | 0.00582 | -0.0587 | 86.5292
2.5 | 0.5199 | 0.00676 | -0.0487 | 76.9083
3 | 0.5557 | 0.00707 | -0.0423 | 78.5997
3.5 | 0.5871 | 0.00734 | -0.0348 | 79.9864
4 | 0.7258 | 0.00775 | -0.0506 | 93.6516
4.5 | 0.8128 | 0.0088 | -0.0552 | 92.3636
5.5 | 0.9455 | 0.01008 | -0.0539 | 93.7996
6 | 0.9811 | 0.01071 | -0.0467 | 91.606
6.5 | 1.0129 | 0.01172 | -0.039 | 86.4249
7 | 1.0488 | 0.01287 | -0.0322 | 81.4918
7.5 | 1.0738 | 0.01468 | -0.0241 | 73.1471
8 | 1.0952 | 0.01691 | -0.0162 | 64.7664
8.5 | 1.1023 | 0.02023 | -0.0073 | 54.4884
9 | 1.1064 | 0.02427 | 0.0006 | 45.5871
9.5 | 1.1009 | 0.02949 | 0.0077 | 37.3313
10 | 1.0863 | 0.03608 | 0.0129 | 30.1081
10.5 | 1.0638 | 0.04404 | 0.0151 | 24.1553
11 | 1.0309 | 0.05414 | 0.0143 | 19.0414
11.5 | 0.997 | 0.06587 | 0.0104 | 15.1359
12 | 0.9614 | 0.07924 | 0.0037 | 12.1328
12.5 | 0.9282 | 0.0937 | -0.0042 | 9.9061
13 | 0.8969 | 0.10903 | -0.0124 | 8.2262
13.5 | 0.8709 | 0.1237 | -0.0197 | 7.0404
14 | 0.8522 | 0.13771 | -0.0265 | 6.1884

## 73. Re 5M Mach 0.00 (1)
BIGFOIL.COM POLAR EXPORT
goe548
GOE 548 |  |  |  | Cl Max: | 1.344 | at alpha= | 11 | deg
JavaFoil+Calcfoil stall+Eppler ext transition |  |  |  | L/D Max: | 123.098 | at alpha= | 4.5 | deg
Re: | 5000000 |  |  | Cd Min: | 0.00441 | at alpha= | 0 | deg
Mach: | 0 |  |  | Cl=0 at alpha= | -2.9741 | deg
|  |  |  | @ Cl=0.1, Cd= | 0.0048967
|  |  |  | @ Cl=0.4, Cd= | 0.0046952
|  |  |  | @ Cl=0.6, Cd= | 0.0053922
alpha (deg) | Cl | Cd | Cm | Cl/Cd
-16 | -0.635 | 0.11328 | -0.017 | -5.61
-15.5 | -0.65 | 0.1073 | -0.018 | -6.057
-15 | -0.663 | 0.09988 | -0.019 | -6.64
-14.5 | -0.672 | 0.09536 | -0.02 | -7.051
-14 | -0.682 | 0.08773 | -0.022 | -7.777
-13.5 | -0.693 | 0.0758 | -0.025 | -9.148
-13 | -0.707 | 0.06132 | -0.029 | -11.529
-12.5 | -0.748 | 0.03285 | -0.036 | -22.777
-12 | -0.759 | 0.02354 | -0.038 | -32.237
-11.5 | -0.761 | 0.01784 | -0.041 | -42.623
-11 | -0.776 | 0.01134 | -0.045 | -68.385
-10.5 | -0.755 | 0.00903 | -0.046 | -83.558
-10 | -0.724 | 0.00836 | -0.048 | -86.641
-9.5 | -0.688 | 0.00909 | -0.049 | -75.769
-9 | -0.649 | 0.00866 | -0.05 | -74.901
-8.5 | -0.605 | 0.00786 | -0.052 | -77.036
-8 | -0.559 | 0.00753 | -0.053 | -74.152
-7.5 | -0.508 | 0.00669 | -0.054 | -75.988
-7 | -0.455 | 0.00649 | -0.056 | -70.093
-6.5 | -0.4 | 0.00633 | -0.057 | -63.205
-6 | -0.345 | 0.00695 | -0.058 | -49.675
-5.5 | -0.289 | 0.00596 | -0.06 | -48.521
-5 | -0.233 | 0.00588 | -0.061 | -39.59
-4.5 | -0.176 | 0.00563 | -0.063 | -31.23
-4 | -0.119 | 0.00514 | -0.064 | -23.061
-3.5 | -0.061 | 0.00535 | -0.065 | -11.383
-3 | -0.003 | 0.00525 | -0.067 | -0.571
-2.5 | 0.055 | 0.00537 | -0.068 | 10.261
-2 | 0.113 | 0.00476 | -0.069 | 23.799
-1.5 | 0.172 | 0.00516 | -0.071 | 33.267
-1 | 0.23 | 0.00516 | -0.072 | 44.585
-0.5 | 0.289 | 0.00448 | -0.073 | 64.405
0 | 0.349 | 0.00441 | -0.075 | 79.23
0.5 | 0.408 | 0.00474 | -0.076 | 86.03
1 | 0.467 | 0.00544 | -0.077 | 85.799
1.5 | 0.525 | 0.00552 | -0.079 | 94.956
2 | 0.583 | 0.00536 | -0.08 | 108.804
2.5 | 0.641 | 0.00547 | -0.081 | 117.223
3 | 0.699 | 0.0075 | -0.082 | 93.238
3.5 | 0.757 | 0.00795 | -0.084 | 95.226
4 | 0.814 | 0.00815 | -0.085 | 99.918
4.5 | 0.872 | 0.00708 | -0.086 | 123.098
5 | 0.929 | 0.0085 | -0.088 | 109.302
5.5 | 0.986 | 0.00864 | -0.089 | 114.081
6 | 1.04 | 0.00898 | -0.09 | 115.803
6.5 | 1.091 | 0.00993 | -0.091 | 109.775
7 | 1.138 | 0.01039 | -0.092 | 109.533
7.5 | 1.182 | 0.01087 | -0.094 | 108.766
8 | 1.222 | 0.01141 | -0.095 | 107.111
8.5 | 1.257 | 0.01201 | -0.096 | 104.644
9 | 1.287 | 0.01273 | -0.097 | 101.102
9.5 | 1.311 | 0.01328 | -0.098 | 98.716
10 | 1.328 | 0.01396 | -0.099 | 95.169
10.5 | 1.34 | 0.01253 | -0.1 | 106.904
11 | 1.344 | 0.01571 | -0.102 | 85.576
11.5 | 1.342 | 0.01665 | -0.103 | 80.615
12 | 1.334 | 0.01726 | -0.104 | 77.296
12.5 | 1.294 | 0.01853 | -0.103 | 69.809
13 | 1.27 | 0.01998 | -0.103 | 63.554
13.5 | 1.24 | 0.02155 | -0.104 | 57.543
14 | 1.204 | 0.0242 | -0.104 | 49.726
14.5 | 1.169 | 0.02536 | -0.105 | 46.085
15 | 1.111 | 0.03118 | -0.103 | 35.619
15.5 | 1.011 | 0.05585 | -0.094 | 18.103
16 | 0.942 | 0.07735 | -0.088 | 12.174

## 74. Re 5M Mach 0.00 (2)
BIGFOIL.COM POLAR EXPORT
goe548
GOE 548 |  |  |  | Cl Max: | 1.6132 | at alpha= | 18 | deg
XFOIL ncrit=9 |  |  |  | L/D Max: | 107.488 | at alpha= | 7.5 | deg
Re: | 5000000 |  |  | Cd Min: | 0.18819 | at alpha= | -20 | deg
Mach: | 0 |  |  | Cl=0 at alpha= | -2.9206 | deg
|  |  |  | @ Cl=0.1, Cd= | 0.0051491
|  |  |  | @ Cl=0.4, Cd= | 0.0050026
|  |  |  | @ Cl=0.6, Cd= | 0.0066745
alpha (deg) | Cl | Cd | Cm | Cl/Cd
-20 | -0.3808 | 0.18819 | -0.0187 | -2.0235
-19.5 | -0.6949 | 0.17602 | -0.0112 | -3.9478
-18.5 | -1.2487 | 0.05286 | -0.0779 | -23.6228
-18 | -1.2484 | 0.04655 | -0.0813 | -26.8185
-17.5 | -1.307 | 0.03383 | -0.0874 | -38.6343
-17 | -1.3104 | 0.02956 | -0.0868 | -44.3302
-16.5 | -1.2849 | 0.02726 | -0.0873 | -47.135
-16 | -1.2694 | 0.02333 | -0.0885 | -54.4106
-15.5 | -1.2458 | 0.0203 | -0.0882 | -61.3695
-15 | -1.2202 | 0.0186 | -0.0852 | -65.6022
-14.5 | -1.1762 | 0.01705 | -0.0853 | -68.9853
-14 | -1.1307 | 0.01578 | -0.0852 | -71.654
-13.5 | -1.0643 | 0.01461 | -0.0894 | -72.8474
-13 | -0.987 | 0.01342 | -0.0959 | -73.5469
-12.5 | -0.9191 | 0.01255 | -0.1 | -73.2351
-12 | -0.8807 | 0.01191 | -0.0973 | -73.9463
-11.5 | -0.839 | 0.01128 | -0.0952 | -74.3794
-11 | -0.796 | 0.01069 | -0.0933 | -74.4621
-10.5 | -0.7527 | 0.00998 | -0.0914 | -75.4208
-10 | -0.7065 | 0.00946 | -0.0899 | -74.6829
-9.5 | -0.6593 | 0.00901 | -0.0886 | -73.1743
-9 | -0.61 | 0.00859 | -0.0877 | -71.0128
-8.5 | -0.5608 | 0.00816 | -0.0867 | -68.7255
-8 | -0.5116 | 0.00773 | -0.0857 | -66.1837
-7.5 | -0.4608 | 0.00743 | -0.0849 | -62.0188
-7 | -0.4105 | 0.00704 | -0.084 | -58.3097
-6.5 | -0.3603 | 0.00674 | -0.083 | -53.457
-6 | -0.3102 | 0.0064 | -0.082 | -48.4687
-5.5 | -0.2598 | 0.00617 | -0.0811 | -42.107
-5 | -0.2161 | 0.00626 | -0.0785 | -34.5208
-4.5 | -0.1667 | 0.00617 | -0.0773 | -27.0178
-4 | -0.1144 | 0.00606 | -0.0767 | -18.8779
-3.5 | -0.0614 | 0.00596 | -0.0762 | -10.302
-3 | -0.0081 | 0.0058 | -0.0758 | -1.3966
-2.5 | 0.0429 | 0.00557 | -0.075 | 7.702
-2 | 0.0906 | 0.00518 | -0.0735 | 17.4903
-1.5 | 0.1423 | 0.00501 | -0.0728 | 28.4032
-1 | 0.1923 | 0.00484 | -0.0717 | 39.7314
-0.5 | 0.2403 | 0.0047 | -0.0702 | 51.1277
0 | 0.285 | 0.00482 | -0.068 | 59.1286
0.5 | 0.3305 | 0.00487 | -0.066 | 67.8645
1 | 0.376 | 0.0049 | -0.064 | 76.7347
1.5 | 0.4228 | 0.0051 | -0.0623 | 82.902
2.5 | 0.4979 | 0.00621 | -0.0551 | 80.1771
3 | 0.5409 | 0.0064 | -0.0526 | 84.5156
3.5 | 0.5781 | 0.00668 | -0.0488 | 86.5419
4 | 0.6179 | 0.00667 | -0.0453 | 92.6387
4.5 | 0.7095 | 0.00743 | -0.0543 | 95.4913
5.5 | 0.8465 | 0.00828 | -0.061 | 102.2343
6 | 0.9021 | 0.00866 | -0.0614 | 104.1686
6.5 | 0.9668 | 0.00922 | -0.064 | 104.859
7 | 1.0319 | 0.00964 | -0.0667 | 107.0436
7.5 | 1.0824 | 0.01007 | -0.0662 | 107.4876
8 | 1.1181 | 0.01046 | -0.0623 | 106.8929
8.5 | 1.1478 | 0.01114 | -0.0572 | 103.0341
9 | 1.1755 | 0.01158 | -0.0517 | 101.5112
9.5 | 1.2099 | 0.01204 | -0.0478 | 100.49
10 | 1.2472 | 0.01253 | -0.0447 | 99.5371
10.5 | 1.2822 | 0.01322 | -0.0413 | 96.9894
11 | 1.3196 | 0.01381 | -0.0386 | 95.5539
11.5 | 1.3548 | 0.01456 | -0.0355 | 93.0495
12 | 1.3884 | 0.01541 | -0.0324 | 90.0973
12.5 | 1.4162 | 0.01661 | -0.0286 | 85.2619
13 | 1.4374 | 0.01826 | -0.024 | 78.7185
13.5 | 1.4718 | 0.01912 | -0.0217 | 76.977
14 | 1.5002 | 0.02037 | -0.0187 | 73.6475
14.5 | 1.5237 | 0.02197 | -0.0154 | 69.3537
15 | 1.54 | 0.02414 | -0.0115 | 63.7945
15.5 | 1.5642 | 0.02582 | -0.0089 | 60.5809
16 | 1.5787 | 0.02832 | -0.0058 | 55.7451
16.5 | 1.5901 | 0.03123 | -0.0029 | 50.9158
17 | 1.5987 | 0.03463 | -0.0005 | 46.1652
17.5 | 1.6071 | 0.03831 | 0.0012 | 41.9499
18 | 1.6132 | 0.04248 | 0.0024 | 37.9755
18.5 | 1.6032 | 0.04861 | 0.0033 | 32.9809
19 | 1.5969 | 0.05477 | 0.0033 | 29.1565
19.5 | 1.5951 | 0.06073 | 0.0026 | 26.2654
20 | 1.577 | 0.06928 | 0.0007 | 22.7627

## 75. Re 5M Mach 0.10 (1)
BIGFOIL.COM POLAR EXPORT
goe548
GOE 548 |  |  |  | Cl Max: | 1.337 | at alpha= | 11 | deg
JavaFoil+Calcfoil stall+Eppler ext transition |  |  |  | L/D Max: | 122.741 | at alpha= | 4.5 | deg
Re: | 5000000 |  |  | Cd Min: | 0.00439 | at alpha= | 0 | deg
Mach: | 0.1 |  |  | Cl=0 at alpha= | -2.9741 | deg
|  |  |  | @ Cl=0.1, Cd= | 0.0049305
|  |  |  | @ Cl=0.4, Cd= | 0.0046807
|  |  |  | @ Cl=0.6, Cd= | 0.0053893
alpha (deg) | Cl | Cd | Cm | Cl/Cd
-16 | -0.605 | 0.11541 | -0.017 | -5.241
-15.5 | -0.623 | 0.10846 | -0.018 | -5.746
-15 | -0.639 | 0.10121 | -0.019 | -6.316
-14.5 | -0.652 | 0.09713 | -0.02 | -6.715
-14 | -0.663 | 0.09082 | -0.021 | -7.295
-13.5 | -0.676 | 0.07965 | -0.024 | -8.485
-13 | -0.688 | 0.06779 | -0.027 | -10.146
-12.5 | -0.714 | 0.04609 | -0.033 | -15.5
-12 | -0.728 | 0.03369 | -0.036 | -21.596
-11.5 | -0.76 | 0.017 | -0.041 | -44.7
-11 | -0.771 | 0.01155 | -0.045 | -66.762
-10.5 | -0.753 | 0.01056 | -0.046 | -71.328
-10 | -0.724 | 0.00835 | -0.048 | -86.79
-9.5 | -0.689 | 0.00918 | -0.049 | -75.129
-9 | -0.65 | 0.00875 | -0.051 | -74.358
-8.5 | -0.607 | 0.00795 | -0.052 | -76.42
-8 | -0.561 | 0.00762 | -0.053 | -73.623
-7.5 | -0.51 | 0.00624 | -0.055 | -81.796
-7 | -0.457 | 0.00656 | -0.056 | -69.568
-6.5 | -0.402 | 0.00628 | -0.057 | -64.01
-6 | -0.347 | 0.00694 | -0.059 | -49.959
-5.5 | -0.291 | 0.00594 | -0.06 | -48.907
-5 | -0.234 | 0.00583 | -0.062 | -40.141
-4.5 | -0.177 | 0.00569 | -0.063 | -31.077
-4 | -0.119 | 0.0051 | -0.064 | -23.355
-3.5 | -0.061 | 0.0053 | -0.066 | -11.554
-3 | -0.003 | 0.00525 | -0.067 | -0.574
-2.5 | 0.055 | 0.00535 | -0.068 | 10.352
-2 | 0.114 | 0.0048 | -0.07 | 23.734
-1.5 | 0.173 | 0.00512 | -0.071 | 33.727
-1 | 0.231 | 0.00521 | -0.072 | 44.354
-0.5 | 0.29 | 0.0044 | -0.074 | 65.832
0 | 0.351 | 0.00439 | -0.075 | 79.87
0.5 | 0.41 | 0.00474 | -0.076 | 86.554
1 | 0.469 | 0.00548 | -0.078 | 85.66
1.5 | 0.527 | 0.00555 | -0.079 | 94.993
2 | 0.586 | 0.00537 | -0.08 | 109.007
2.5 | 0.644 | 0.00545 | -0.082 | 118.181
3 | 0.703 | 0.00748 | -0.083 | 93.954
3.5 | 0.761 | 0.00804 | -0.084 | 94.613
4 | 0.818 | 0.00825 | -0.085 | 99.243
4.5 | 0.876 | 0.00714 | -0.087 | 122.741
5 | 0.933 | 0.0085 | -0.088 | 109.781
5.5 | 0.99 | 0.00865 | -0.089 | 114.487
6 | 1.045 | 0.00905 | -0.09 | 115.433
6.5 | 1.096 | 0.01001 | -0.092 | 109.405
7 | 1.143 | 0.01048 | -0.093 | 109.08
7.5 | 1.187 | 0.01096 | -0.094 | 108.29
8 | 1.226 | 0.0115 | -0.095 | 106.65
8.5 | 1.26 | 0.01212 | -0.096 | 103.951
9 | 1.289 | 0.01286 | -0.098 | 100.254
9.5 | 1.311 | 0.01344 | -0.099 | 97.595
10 | 1.327 | 0.01418 | -0.1 | 93.591
10.5 | 1.336 | 0.0127 | -0.101 | 105.187
11 | 1.337 | 0.01596 | -0.102 | 83.761
11.5 | 1.332 | 0.01697 | -0.103 | 78.45
12 | 1.319 | 0.01765 | -0.104 | 74.748
12.5 | 1.273 | 0.01902 | -0.103 | 66.941
13 | 1.244 | 0.02048 | -0.104 | 60.726
13.5 | 1.209 | 0.02237 | -0.104 | 54.038
14 | 1.164 | 0.02539 | -0.104 | 45.862
14.5 | 1.125 | 0.02659 | -0.105 | 42.291
15 | 1.012 | 0.05045 | -0.095 | 20.061
15.5 | 0.929 | 0.07557 | -0.087 | 12.3
16 | 0.862 | 0.09922 | -0.077 | 8.69

## 76. Re 5M Mach 0.10 (2)
BIGFOIL.COM POLAR EXPORT
goe548
GOE 548 |  |  |  | Cl Max: | 1.5724 | at alpha= | 18 | deg
XFOIL ncrit=9 |  |  |  | L/D Max: | 107.012 | at alpha= | 7.5 | deg
Re: | 5000000 |  |  | Cd Min: | 0.08416 | at alpha= | 20 | deg
Mach: | 0.1 |  |  | Cl=0 at alpha= | -2.9184 | deg
|  |  |  | @ Cl=0.1, Cd= | 0.0051671
|  |  |  | @ Cl=0.4, Cd= | 0.005006
|  |  |  | @ Cl=0.6, Cd= | 0.0066949
alpha (deg) | Cl | Cd | Cm | Cl/Cd
-14 | -1.136 | 0.0167 | -0.0879 | -68.024
-13.5 | -1.0718 | 0.01534 | -0.0915 | -69.8696
-13 | -0.9944 | 0.01399 | -0.0978 | -71.0793
-12.5 | -0.9221 | 0.01296 | -0.1027 | -71.1497
-12 | -0.884 | 0.01221 | -0.0998 | -72.3997
-11.5 | -0.8429 | 0.01152 | -0.0974 | -73.1684
-11 | -0.798 | 0.01103 | -0.0955 | -72.3481
-10.5 | -0.7558 | 0.01021 | -0.0932 | -74.0255
-10 | -0.7105 | 0.0096 | -0.0914 | -74.0104
-9.5 | -0.6632 | 0.00911 | -0.09 | -72.7991
-9 | -0.6138 | 0.00867 | -0.0889 | -70.7958
-8.5 | -0.5637 | 0.00827 | -0.0879 | -68.162
-8 | -0.5147 | 0.00779 | -0.0866 | -66.0719
-7 | -0.4129 | 0.00708 | -0.0848 | -58.3192
-6.5 | -0.3623 | 0.00678 | -0.0838 | -53.4366
-6 | -0.3122 | 0.00643 | -0.0827 | -48.5537
-5.5 | -0.2615 | 0.00619 | -0.0817 | -42.2456
-5 | -0.2181 | 0.00629 | -0.0789 | -34.6741
-4.5 | -0.168 | 0.00618 | -0.0777 | -27.1845
-4 | -0.1153 | 0.00607 | -0.0771 | -18.9951
-3.5 | -0.0619 | 0.00597 | -0.0767 | -10.3685
-3 | -0.0084 | 0.00581 | -0.0762 | -1.4458
-2.5 | 0.0431 | 0.00558 | -0.0754 | 7.724
-2 | 0.091 | 0.0052 | -0.0739 | 17.5
-1.5 | 0.1429 | 0.00501 | -0.0731 | 28.523
-1 | 0.1931 | 0.00485 | -0.072 | 39.8144
-0.5 | 0.2413 | 0.00471 | -0.0705 | 51.2314
0 | 0.286 | 0.00483 | -0.0682 | 59.2133
0.5 | 0.3317 | 0.00488 | -0.0662 | 67.9713
1 | 0.3774 | 0.00491 | -0.0642 | 76.8635
1.5 | 0.4245 | 0.00511 | -0.0624 | 83.0724
2 | 0.4685 | 0.0054 | -0.0601 | 86.7593
2.5 | 0.4994 | 0.00623 | -0.0551 | 80.1605
3 | 0.5426 | 0.00643 | -0.0525 | 84.3857
3.5 | 0.5798 | 0.0067 | -0.0486 | 86.5373
4 | 0.6197 | 0.00669 | -0.0451 | 92.6308
4.5 | 0.7127 | 0.00746 | -0.0543 | 95.5362
5.5 | 0.8505 | 0.00832 | -0.0609 | 102.2236
6 | 0.9066 | 0.00871 | -0.0614 | 104.0873
6.5 | 0.9719 | 0.00927 | -0.064 | 104.8436
7 | 1.0375 | 0.00971 | -0.0666 | 106.8486
7.5 | 1.0851 | 0.01014 | -0.0653 | 107.0118
8 | 1.1207 | 0.01055 | -0.0612 | 106.2275
8.5 | 1.1467 | 0.01122 | -0.0552 | 102.2014
9 | 1.1763 | 0.01168 | -0.05 | 100.7106
9.5 | 1.212 | 0.01218 | -0.0463 | 99.5074
10 | 1.2496 | 0.01271 | -0.0431 | 98.3163
10.5 | 1.2849 | 0.01344 | -0.0396 | 95.6027
11 | 1.3225 | 0.01405 | -0.0368 | 94.1281
11.5 | 1.3573 | 0.01486 | -0.0336 | 91.3392
12 | 1.3891 | 0.01587 | -0.03 | 87.5299
12.5 | 1.4114 | 0.01747 | -0.0253 | 80.7899
13 | 1.4379 | 0.01885 | -0.0215 | 76.2812
13.5 | 1.4698 | 0.01993 | -0.0187 | 73.7481
14 | 1.4966 | 0.02137 | -0.0155 | 70.0328
14.5 | 1.5169 | 0.02329 | -0.0118 | 65.131
15 | 1.5319 | 0.02565 | -0.008 | 59.7232
15.5 | 1.5517 | 0.02781 | -0.0051 | 55.7965
16 | 1.5598 | 0.03102 | -0.0017 | 50.2837
16.5 | 1.5662 | 0.0347 | 0.0009 | 45.1354
17 | 1.5706 | 0.03886 | 0.0028 | 40.4169
17.5 | 1.5712 | 0.04373 | 0.0042 | 35.9296
18 | 1.5724 | 0.04881 | 0.0048 | 32.2147
18.5 | 1.5489 | 0.0572 | 0.0045 | 27.0787
19 | 1.5315 | 0.06556 | 0.0029 | 23.3603
19.5 | 1.5259 | 0.07282 | 0.001 | 20.9544
20 | 1.4946 | 0.08416 | -0.0029 | 17.759

## 77. Re 5M Mach 0.25 (1)
BIGFOIL.COM POLAR EXPORT
goe548
GOE 548 |  |  |  | Cl Max: | 1.306 | at alpha= | 9.5 | deg
JavaFoil+Calcfoil stall+Eppler ext transition |  |  |  | L/D Max: | 123.843 | at alpha= | 4.5 | deg
Re: | 5000000 |  |  | Cd Min: | 0.00443 | at alpha= | 0 | deg
Mach: | 0.25 |  |  | Cl=0 at alpha= | -2.975 | deg
|  |  |  | @ Cl=0.1, Cd= | 0.005129
|  |  |  | @ Cl=0.4, Cd= | 0.004651
|  |  |  | @ Cl=0.6, Cd= | 0.0053507
alpha (deg) | Cl | Cd | Cm | Cl/Cd
-15.5 | -0.376 | 0.12688 | -0.016 | -2.962
-15 | -0.427 | 0.11945 | -0.017 | -3.572
-14.5 | -0.473 | 0.10929 | -0.018 | -4.328
-14 | -0.514 | 0.10182 | -0.02 | -5.049
-13.5 | -0.549 | 0.09255 | -0.021 | -5.935
-13 | -0.578 | 0.08493 | -0.022 | -6.806
-12.5 | -0.599 | 0.0786 | -0.023 | -7.624
-12 | -0.618 | 0.06938 | -0.027 | -8.909
-11.5 | -0.625 | 0.06429 | -0.029 | -9.73
-11 | -0.675 | 0.03123 | -0.04 | -21.62
-10.5 | -0.733 | 0.01128 | -0.047 | -64.955
-10 | -0.717 | 0.01076 | -0.049 | -66.661
-9.5 | -0.692 | 0.00969 | -0.05 | -71.4
-9 | -0.657 | 0.00916 | -0.052 | -71.757
-8.5 | -0.617 | 0.00821 | -0.053 | -75.184
-8 | -0.572 | 0.00786 | -0.055 | -72.738
-7.5 | -0.521 | 0.00647 | -0.056 | -80.548
-7 | -0.467 | 0.00669 | -0.058 | -69.864
-6.5 | -0.412 | 0.00738 | -0.059 | -55.783
-6 | -0.355 | 0.00708 | -0.06 | -50.192
-5.5 | -0.298 | 0.00605 | -0.062 | -49.255
-5 | -0.24 | 0.00591 | -0.063 | -40.65
-4.5 | -0.182 | 0.00566 | -0.065 | -32.092
-4 | -0.122 | 0.00554 | -0.066 | -22.1
-3.5 | -0.063 | 0.00536 | -0.067 | -11.74
-3 | -0.003 | 0.00533 | -0.069 | -0.581
-2.5 | 0.057 | 0.00543 | -0.07 | 10.478
-2 | 0.117 | 0.00501 | -0.072 | 23.355
-1.5 | 0.177 | 0.00522 | -0.073 | 33.997
-1 | 0.238 | 0.00473 | -0.074 | 50.221
-0.5 | 0.298 | 0.00448 | -0.076 | 66.572
0 | 0.361 | 0.00443 | -0.077 | 81.444
0.5 | 0.421 | 0.00477 | -0.078 | 88.279
1 | 0.482 | 0.00542 | -0.08 | 88.978
1.5 | 0.542 | 0.00566 | -0.081 | 95.77
2 | 0.602 | 0.00534 | -0.083 | 112.613
2.5 | 0.662 | 0.00561 | -0.084 | 118.023
3 | 0.722 | 0.0079 | -0.085 | 91.315
3.5 | 0.781 | 0.00822 | -0.086 | 94.991
4 | 0.841 | 0.00826 | -0.088 | 101.715
4.5 | 0.9 | 0.00726 | -0.089 | 123.843
5 | 0.958 | 0.00855 | -0.09 | 112.044
5.5 | 1.017 | 0.00889 | -0.092 | 114.314
6 | 1.072 | 0.00936 | -0.093 | 114.573
6.5 | 1.123 | 0.01043 | -0.094 | 107.648
7 | 1.17 | 0.01089 | -0.095 | 107.364
7.5 | 1.211 | 0.01154 | -0.097 | 104.939
8 | 1.247 | 0.01212 | -0.098 | 102.898
8.5 | 1.275 | 0.01285 | -0.099 | 99.244
9 | 1.295 | 0.01371 | -0.1 | 94.494
9.5 | 1.306 | 0.01447 | -0.102 | 90.222
10 | 1.306 | 0.01537 | -0.103 | 84.95
10.5 | 1.294 | 0.01649 | -0.104 | 78.499
11 | 1.271 | 0.01433 | -0.105 | 88.738
11.5 | 1.209 | 0.01923 | -0.104 | 62.852
12 | 1.156 | 0.02126 | -0.104 | 54.387
12.5 | 1.092 | 0.02317 | -0.104 | 47.124
13 | 0.995 | 0.03012 | -0.101 | 33.016
13.5 | 0.799 | 0.08989 | -0.066 | 8.888
14 | 0.715 | 0.11589 | -0.043 | 6.174
14.5 | 0.643 | 0.10586 | -0.054 | 6.07

## 78. Re 5M Mach 0.25 (2)
BIGFOIL.COM POLAR EXPORT
goe548
GOE 548 |  |  |  | Cl Max: | 1.3853 | at alpha= | 13 | deg
XFOIL ncrit=9 |  |  |  | L/D Max: | 105.273 | at alpha= | 7 | deg
Re: | 5000000 |  |  | Cd Min: | 0.21103 | at alpha= | -18.5 | deg
Mach: | 0.25 |  |  | Cl=0 at alpha= | -2.9071 | deg
|  |  |  | @ Cl=0.1, Cd= | 0.0052717
|  |  |  | @ Cl=0.4, Cd= | 0.0050431
|  |  |  | @ Cl=0.6, Cd= | 0.0068649
alpha (deg) | Cl | Cd | Cm | Cl/Cd
-18.5 | -0.5606 | 0.21103 | -0.0045 | -2.6565
-18 | -0.5518 | 0.20155 | -0.0078 | -2.7378
-17.5 | -0.542 | 0.19334 | -0.0108 | -2.8034
-17 | -0.5949 | 0.16465 | -0.0201 | -3.6131
-16.5 | -0.5505 | 0.16875 | -0.0187 | -3.2622
-16 | -0.6722 | 0.12935 | -0.0354 | -5.1968
-15.5 | -0.8138 | 0.09557 | -0.0539 | -8.5152
-15 | -0.9108 | 0.07072 | -0.0692 | -12.879
-14.5 | -0.9628 | 0.05075 | -0.0861 | -18.9714
-14 | -1.0006 | 0.03445 | -0.1038 | -29.045
-13.5 | -1.0122 | 0.02693 | -0.1081 | -37.5863
-13 | -1.0078 | 0.02181 | -0.1075 | -46.2082
-12.5 | -0.9436 | 0.01824 | -0.1129 | -51.7325
-12 | -0.8781 | 0.0151 | -0.1174 | -58.1523
-11.5 | -0.8478 | 0.01377 | -0.1123 | -61.5686
-10.5 | -0.7704 | 0.01164 | -0.1044 | -66.1856
-10 | -0.7239 | 0.01094 | -0.1017 | -66.17
-9 | -0.6335 | 0.0092 | -0.0958 | -68.8587
-8.5 | -0.5824 | 0.00868 | -0.094 | -67.0968
-8 | -0.5305 | 0.00824 | -0.0924 | -64.3811
-7.5 | -0.4796 | 0.0077 | -0.0906 | -62.2857
-7 | -0.4262 | 0.00733 | -0.0894 | -58.1446
-6.5 | -0.3744 | 0.00694 | -0.0878 | -53.9481
-6 | -0.3222 | 0.0066 | -0.0864 | -48.8182
-5.5 | -0.2717 | 0.00634 | -0.0846 | -42.8549
-5 | -0.2283 | 0.00641 | -0.0813 | -35.6162
-4 | -0.1205 | 0.00613 | -0.0794 | -19.6574
-3.5 | -0.0648 | 0.00603 | -0.079 | -10.7463
-3 | -0.0102 | 0.00586 | -0.0783 | -1.7406
-2.5 | 0.0447 | 0.00574 | -0.0776 | 7.7875
-2 | 0.0932 | 0.0053 | -0.0758 | 17.5849
-1.5 | 0.146 | 0.00508 | -0.0749 | 28.7402
-1 | 0.1976 | 0.00491 | -0.0737 | 40.2444
-0.5 | 0.2461 | 0.00477 | -0.0719 | 51.5933
0 | 0.2909 | 0.00491 | -0.0693 | 59.2464
0.5 | 0.3384 | 0.00495 | -0.0672 | 68.3636
1 | 0.3848 | 0.00498 | -0.065 | 77.2691
1.5 | 0.433 | 0.00518 | -0.0631 | 83.5907
2 | 0.4754 | 0.00557 | -0.06 | 85.3501
2.5 | 0.5074 | 0.00635 | -0.0548 | 79.9055
3 | 0.5499 | 0.0066 | -0.0517 | 83.3182
3.5 | 0.5888 | 0.0068 | -0.0477 | 86.5882
4.5 | 0.7304 | 0.00762 | -0.0543 | 95.853
5 | 0.8077 | 0.00809 | -0.0589 | 99.8393
5.5 | 0.8715 | 0.00851 | -0.0604 | 102.4089
6 | 0.9312 | 0.00896 | -0.0609 | 103.9286
6.5 | 1.0002 | 0.00958 | -0.0636 | 104.405
7 | 1.0622 | 0.01009 | -0.0646 | 105.2725
7.5 | 1.0944 | 0.01053 | -0.059 | 103.9316
8 | 1.1207 | 0.01096 | -0.0522 | 102.2536
8.5 | 1.1481 | 0.01177 | -0.0459 | 97.5446
9 | 1.1842 | 0.01246 | -0.0415 | 95.0401
9.5 | 1.2222 | 0.01317 | -0.0376 | 92.8018
10 | 1.261 | 0.0139 | -0.034 | 90.7194
10.5 | 1.2936 | 0.01501 | -0.0295 | 86.1825
11 | 1.3222 | 0.0164 | -0.0246 | 80.622
11.5 | 1.344 | 0.01823 | -0.0192 | 73.7246
12 | 1.3621 | 0.02039 | -0.0137 | 66.8024
12.5 | 1.3813 | 0.02259 | -0.0088 | 61.1465
13 | 1.3853 | 0.02597 | -0.0031 | 53.3423
13.5 | 1.378 | 0.03052 | 0.0024 | 45.1507
14 | 1.3789 | 0.03494 | 0.0059 | 39.4648
14.5 | 1.3526 | 0.0424 | 0.0089 | 31.9009
15 | 1.3438 | 0.0489 | 0.0098 | 27.4806
15.5 | 1.3154 | 0.05835 | 0.009 | 22.5433
16 | 1.2653 | 0.07194 | 0.0049 | 17.5883
16.5 | 1.2272 | 0.08534 | -0.0007 | 14.3801
17 | 1.197 | 0.09843 | -0.0069 | 12.1609
17.5 | 1.1522 | 0.1151 | -0.0154 | 10.0104
18 | 1.1298 | 0.12825 | -0.0221 | 8.8094

## 79. Re 5M Mach 0.50 (1)
BIGFOIL.COM POLAR EXPORT
goe548
GOE 548 |  |  |  | Cl Max: | 1.261 | at alpha= | 7 | deg
JavaFoil+Calcfoil stall+Eppler ext transition |  |  |  | L/D Max: | 111.608 | at alpha= | 2 | deg
Re: | 5000000 |  |  | Cd Min: | 0.00447 | at alpha= | 0 | deg
Mach: | 0.5 |  |  | Cl=0 at alpha= | -2.9776 | deg
|  |  |  | @ Cl=0.1, Cd= | 0.0056528
|  |  |  | @ Cl=0.4, Cd= | 0.0044871
|  |  |  | @ Cl=0.6, Cd= | 0.0058739
alpha (deg) | Cl | Cd | Cm | Cl/Cd
-20 | -0.907 | 0.14868 | -0.016 | -6.098
-19.5 | -0.879 | 0.14463 | -0.016 | -6.078
-19 | -0.856 | 0.15025 | -0.017 | -5.697
-18.5 | -0.834 | 0.13851 | -0.019 | -6.018
-18 | -0.809 | 0.13059 | -0.02 | -6.194
-17.5 | -0.782 | 0.12402 | -0.021 | -6.306
-17 | -0.754 | 0.11895 | -0.021 | -6.342
-16.5 | -0.726 | 0.11597 | -0.022 | -6.263
-16 | -0.696 | 0.11478 | -0.021 | -6.065
-15.5 | -0.668 | 0.11107 | -0.021 | -6.017
-15 | -0.642 | 0.10648 | -0.022 | -6.031
-14.5 | -0.616 | 0.10365 | -0.022 | -5.944
-14 | -0.59 | 0.09947 | -0.023 | -5.93
-13.5 | -0.564 | 0.09459 | -0.024 | -5.959
-13 | -0.537 | 0.09657 | -0.024 | -5.563
-12.5 | -0.511 | 0.09313 | -0.025 | -5.49
-12 | -0.484 | 0.08741 | -0.025 | -5.54
-11.5 | -0.457 | 0.08231 | -0.026 | -5.557
-11 | -0.431 | 0.07476 | -0.026 | -5.764
-10.5 | -0.405 | 0.06897 | -0.027 | -5.866
-10 | -0.378 | 0.0637 | -0.028 | -5.939
-9.5 | -0.351 | 0.07481 | -0.027 | -4.686
-9 | -0.324 | 0.06814 | -0.027 | -4.754
-8.5 | -0.469 | 0.05179 | -0.033 | -9.054
-8 | -0.589 | 0.01012 | -0.061 | -58.211
-7.5 | -0.556 | 0.00725 | -0.063 | -76.619
-7 | -0.505 | 0.0087 | -0.064 | -57.991
-6.5 | -0.449 | 0.00823 | -0.066 | -54.639
-6 | -0.391 | 0.00658 | -0.067 | -59.425
-5.5 | -0.329 | 0.00742 | -0.069 | -44.35
-5 | -0.266 | 0.00713 | -0.071 | -37.336
-4.5 | -0.202 | 0.00591 | -0.072 | -34.113
-4 | -0.136 | 0.00572 | -0.074 | -23.819
-3.5 | -0.07 | 0.00548 | -0.075 | -12.799
-3 | -0.003 | 0.00546 | -0.077 | -0.633
-2.5 | 0.064 | 0.00554 | -0.078 | 11.462
-2 | 0.131 | 0.00575 | -0.08 | 22.743
-1.5 | 0.198 | 0.00504 | -0.082 | 39.347
-1 | 0.265 | 0.00489 | -0.083 | 54.295
-0.5 | 0.333 | 0.00487 | -0.085 | 68.264
0 | 0.403 | 0.00447 | -0.086 | 90.126
0.5 | 0.471 | 0.0054 | -0.088 | 87.192
1 | 0.539 | 0.0058 | -0.089 | 92.912
1.5 | 0.605 | 0.00588 | -0.091 | 102.919
2 | 0.672 | 0.00602 | -0.092 | 111.608
2.5 | 0.739 | 0.0081 | -0.094 | 91.199
3 | 0.805 | 0.00877 | -0.095 | 91.824
3.5 | 0.872 | 0.00887 | -0.097 | 98.22
4 | 0.937 | 0.00922 | -0.098 | 101.677
4.5 | 1.002 | 0.00953 | -0.1 | 105.17
5 | 1.066 | 0.01 | -0.101 | 106.646
5.5 | 1.13 | 0.01084 | -0.102 | 104.263
6 | 1.187 | 0.01177 | -0.104 | 100.842
6.5 | 1.232 | 0.01244 | -0.105 | 99.035
7 | 1.261 | 0.01357 | -0.107 | 92.96
7.5 | 1.261 | 0.01445 | -0.108 | 87.288
8 | 1.194 | 0.01627 | -0.109 | 73.37
8.5 | 0.619 | 0.063 | -0.046 | 9.821
9 | 0.645 | 0.06551 | -0.046 | 9.85
9.5 | 0.673 | 0.06827 | -0.052 | 9.861
10 | 0.722 | 0.06222 | -0.078 | 11.6
10.5 | 0.751 | 0.06664 | -0.08 | 11.263
11 | 0.752 | 0.26744 | -0.053 | 2.813
11.5 | 0.78 | 0.08368 | -0.056 | 9.318
12 | 0.806 | 0.0876 | -0.057 | 9.202

## 80. Re 5M Mach 0.50 (2)
BIGFOIL.COM POLAR EXPORT
goe548
GOE 548 |  |  |  | Cl Max: | 1.1181 | at alpha= | 9 | deg
XFOIL ncrit=9 |  |  |  | L/D Max: | 98.0425 | at alpha= | 5 | deg
Re: | 5000000 |  |  | Cd Min: | 0.25388 | at alpha= | -20 | deg
Mach: | 0.5 |  |  | Cl=0 at alpha= | -2.8573 | deg
|  |  |  | @ Cl=0.1, Cd= | 0.0058286
|  |  |  | @ Cl=0.4, Cd= | 0.0052628
|  |  |  | @ Cl=0.6, Cd= | 0.0072348
alpha (deg) | Cl | Cd | Cm | Cl/Cd
-20 | -0.6355 | 0.25388 | 0.0073 | -2.5032
-19.5 | -0.6166 | 0.24603 | 0.0033 | -2.5062
-19 | -0.377 | 0.18811 | -0.0245 | -2.0041
-18 | -0.5647 | 0.22254 | -0.0074 | -2.5375
-17.5 | -0.549 | 0.21432 | -0.0106 | -2.5616
-17 | -0.5343 | 0.206 | -0.0137 | -2.5937
-16.5 | -0.518 | 0.19699 | -0.0177 | -2.6296
-16 | -0.495 | 0.18666 | -0.0243 | -2.6519
-15.5 | -0.4733 | 0.17685 | -0.0307 | -2.6763
-15 | -0.453 | 0.16727 | -0.0369 | -2.7082
-14.5 | -0.4301 | 0.15864 | -0.0429 | -2.7112
-14 | -0.4129 | 0.14874 | -0.049 | -2.776
-13.5 | -0.3987 | 0.13869 | -0.055 | -2.8748
-13 | -0.3947 | 0.12809 | -0.0598 | -3.0814
-12.5 | -0.3936 | 0.11743 | -0.0651 | -3.3518
-12 | -0.3977 | 0.10593 | -0.0714 | -3.7544
-11.5 | -0.4025 | 0.09506 | -0.0779 | -4.2342
-11 | -0.4027 | 0.08185 | -0.0902 | -4.92
-10 | -0.4138 | 0.05695 | -0.1138 | -7.266
-9 | -0.4348 | 0.02876 | -0.1495 | -15.1182
-8.5 | -0.4655 | 0.02136 | -0.1479 | -21.7931
-8 | -0.504 | 0.01597 | -0.1346 | -31.5592
-7.5 | -0.5105 | 0.01125 | -0.1229 | -45.3778
-7 | -0.4783 | 0.00904 | -0.1143 | -52.9093
-6.5 | -0.4262 | 0.008 | -0.1087 | -53.275
-6 | -0.3701 | 0.00739 | -0.1042 | -50.0812
-5.5 | -0.3274 | 0.00729 | -0.0974 | -44.9108
-5 | -0.2685 | 0.00693 | -0.0942 | -38.7446
-4.5 | -0.2069 | 0.00667 | -0.092 | -31.0195
-4 | -0.1435 | 0.00645 | -0.0904 | -22.2481
-3.5 | -0.0813 | 0.00627 | -0.0888 | -12.9665
-3 | -0.0175 | 0.00611 | -0.0878 | -2.8642
-2.5 | 0.0438 | 0.00595 | -0.0864 | 7.3613
-2 | 0.104 | 0.00582 | -0.0849 | 17.8694
-1.5 | 0.1574 | 0.00531 | -0.0824 | 29.6422
-1 | 0.2139 | 0.00518 | -0.0804 | 41.2934
-0.5 | 0.2613 | 0.00515 | -0.0766 | 50.7379
0 | 0.3103 | 0.0052 | -0.0732 | 59.6731
0.5 | 0.3624 | 0.00524 | -0.0705 | 69.1603
1 | 0.4118 | 0.00527 | -0.0671 | 78.1404
1.5 | 0.4615 | 0.00552 | -0.0638 | 83.6051
2 | 0.4856 | 0.00646 | -0.0553 | 75.1703
2.5 | 0.525 | 0.00676 | -0.0497 | 77.6627
3 | 0.5612 | 0.00718 | -0.0435 | 78.1616
3.5 | 0.6037 | 0.00724 | -0.0383 | 83.384
4 | 0.6527 | 0.00717 | -0.0342 | 91.0321
4.5 | 0.8011 | 0.00834 | -0.0524 | 96.0552
5 | 0.8765 | 0.00894 | -0.0537 | 98.0425
6 | 0.9948 | 0.01033 | -0.0491 | 96.302
6.5 | 1.0318 | 0.01107 | -0.042 | 93.2069
7 | 1.0678 | 0.01213 | -0.035 | 88.0297
7.5 | 1.0959 | 0.01375 | -0.0271 | 79.7018
8 | 1.1176 | 0.01588 | -0.0188 | 70.3778
8.5 | 1.1178 | 0.01943 | -0.0089 | 57.5296
9 | 1.1181 | 0.02367 | -0.0001 | 47.237
9.5 | 1.1131 | 0.02882 | 0.0073 | 38.6225
10 | 1.0968 | 0.03539 | 0.0128 | 30.9918
10.5 | 1.0724 | 0.04342 | 0.0152 | 24.6983
11 | 1.0397 | 0.05338 | 0.0146 | 19.4773
11.5 | 1.007 | 0.06485 | 0.0106 | 15.5281
12 | 0.9704 | 0.07826 | 0.004 | 12.3997
12.5 | 0.9385 | 0.09241 | -0.0038 | 10.1558
13 | 0.9079 | 0.10753 | -0.0119 | 8.4432
13.5 | 0.882 | 0.12213 | -0.0193 | 7.2218
14 | 0.8656 | 0.13545 | -0.0258 | 6.3906

## 81. Re 6M Mach 0.00 (1)
BIGFOIL.COM POLAR EXPORT
goe548
GOE 548 |  |  |  | Cl Max: | 1.344 | at alpha= | 11 | deg
JavaFoil+Calcfoil stall+Eppler ext transition |  |  |  | L/D Max: | 125.339 | at alpha= | 4.5 | deg
Re: | 6000000 |  |  | Cd Min: | 0.00437 | at alpha= | 0 | deg
Mach: | 0 |  |  | Cl=0 at alpha= | -2.9741 | deg
|  |  |  | @ Cl=0.1, Cd= | 0.0050764
|  |  |  | @ Cl=0.4, Cd= | 0.0049664
|  |  |  | @ Cl=0.6, Cd= | 0.0055388
alpha (deg) | Cl | Cd | Cm | Cl/Cd
-16 | -0.636 | 0.11134 | -0.017 | -5.709
-15.5 | -0.65 | 0.10567 | -0.018 | -6.152
-15 | -0.666 | 0.09639 | -0.02 | -6.909
-14.5 | -0.673 | 0.09389 | -0.02 | -7.172
-14 | -0.685 | 0.08447 | -0.023 | -8.104
-13.5 | -0.7 | 0.07026 | -0.027 | -9.963
-13 | -0.721 | 0.05209 | -0.031 | -13.834
-12.5 | -0.765 | 0.02568 | -0.037 | -29.79
-12 | -0.775 | 0.01835 | -0.04 | -42.259
-11.5 | -0.774 | 0.01501 | -0.042 | -51.533
-11 | -0.778 | 0.01056 | -0.045 | -73.647
-10.5 | -0.755 | 0.00879 | -0.046 | -85.926
-10 | -0.724 | 0.00811 | -0.048 | -89.362
-9.5 | -0.689 | 0.00874 | -0.049 | -78.752
-9 | -0.649 | 0.00803 | -0.05 | -80.778
-8.5 | -0.605 | 0.00764 | -0.052 | -79.24
-8 | -0.559 | 0.00732 | -0.053 | -76.266
-7.5 | -0.508 | 0.00652 | -0.054 | -77.93
-7 | -0.455 | 0.0063 | -0.056 | -72.215
-6.5 | -0.4 | 0.00614 | -0.057 | -65.194
-6 | -0.345 | 0.00677 | -0.058 | -50.961
-5.5 | -0.289 | 0.00582 | -0.06 | -49.758
-5 | -0.233 | 0.00569 | -0.061 | -40.931
-4.5 | -0.176 | 0.00546 | -0.063 | -32.2
-4 | -0.119 | 0.00531 | -0.064 | -22.323
-3.5 | -0.061 | 0.00529 | -0.065 | -11.52
-3 | -0.003 | 0.00534 | -0.067 | -0.562
-2.5 | 0.055 | 0.00541 | -0.068 | 10.182
-2 | 0.113 | 0.00498 | -0.069 | 22.774
-1.5 | 0.172 | 0.00484 | -0.071 | 35.469
-1 | 0.23 | 0.00519 | -0.072 | 44.331
-0.5 | 0.288 | 0.00471 | -0.073 | 61.2
0 | 0.349 | 0.00437 | -0.075 | 79.885
0.5 | 0.408 | 0.00506 | -0.076 | 80.702
1 | 0.467 | 0.00545 | -0.077 | 85.655
1.5 | 0.525 | 0.00549 | -0.079 | 95.483
2 | 0.583 | 0.00485 | -0.08 | 120.228
2.5 | 0.641 | 0.0072 | -0.081 | 89.005
3 | 0.699 | 0.00744 | -0.083 | 94.003
3.5 | 0.757 | 0.00783 | -0.084 | 96.607
4 | 0.814 | 0.00781 | -0.085 | 104.307
4.5 | 0.872 | 0.00696 | -0.086 | 125.339
5 | 0.929 | 0.00824 | -0.088 | 112.682
5.5 | 0.986 | 0.00839 | -0.089 | 117.432
6 | 1.04 | 0.00871 | -0.09 | 119.362
6.5 | 1.091 | 0.00943 | -0.091 | 115.674
7 | 1.138 | 0.0101 | -0.092 | 112.657
7.5 | 1.182 | 0.01042 | -0.094 | 113.395
8 | 1.222 | 0.01122 | -0.095 | 108.913
8.5 | 1.257 | 0.01164 | -0.096 | 108.034
9 | 1.287 | 0.01222 | -0.097 | 105.272
9.5 | 1.311 | 0.01287 | -0.098 | 101.851
10 | 1.328 | 0.01356 | -0.099 | 97.978
10.5 | 1.34 | 0.01189 | -0.101 | 112.685
11 | 1.344 | 0.01506 | -0.102 | 89.278
11.5 | 1.342 | 0.01347 | -0.103 | 99.651
12 | 1.334 | 0.01392 | -0.104 | 95.83
12.5 | 1.319 | 0.01771 | -0.105 | 74.496
13 | 1.271 | 0.01916 | -0.103 | 66.338
13.5 | 1.242 | 0.02068 | -0.104 | 60.057
14 | 1.206 | 0.02311 | -0.104 | 52.201
14.5 | 1.171 | 0.02419 | -0.105 | 48.431
15 | 1.124 | 0.02776 | -0.105 | 40.489
15.5 | 1.037 | 0.04434 | -0.099 | 23.389
16 | 0.97 | 0.06059 | -0.094 | 16.003

## 82. Re 6M Mach 0.00 (2)
BIGFOIL.COM POLAR EXPORT
goe548
GOE 548 |  |  |  | Cl Max: | 1.6605 | at alpha= | 18.5 | deg
XFOIL ncrit=9 |  |  |  | L/D Max: | 112.36 | at alpha= | 7.5 | deg
Re: | 6000000 |  |  | Cd Min: | 0.06036 | at alpha= | 20 | deg
Mach: | 0 |  |  | Cl=0 at alpha= | -2.9209 | deg
|  |  |  | @ Cl=0.1, Cd= | 0.005109
|  |  |  | @ Cl=0.4, Cd= | 0.0050818
|  |  |  | @ Cl=0.6, Cd= | 0.0066304
alpha (deg) | Cl | Cd | Cm | Cl/Cd
-14.5 | -1.178 | 0.01618 | -0.0858 | -72.8059
-14 | -1.1153 | 0.01473 | -0.0895 | -75.7162
-13.5 | -1.0375 | 0.01348 | -0.0963 | -76.9659
-12.5 | -0.9309 | 0.01195 | -0.098 | -77.8996
-12 | -0.8911 | 0.01131 | -0.0955 | -78.7887
-11.5 | -0.8479 | 0.01072 | -0.0936 | -79.0951
-11 | -0.8013 | 0.01028 | -0.0924 | -77.9475
-10.5 | -0.757 | 0.00971 | -0.0906 | -77.9609
-10 | -0.7114 | 0.00913 | -0.089 | -77.9189
-9.5 | -0.6633 | 0.00864 | -0.0879 | -76.7708
-9 | -0.6141 | 0.00823 | -0.0869 | -74.6173
-8.5 | -0.5642 | 0.00791 | -0.086 | -71.3274
-8 | -0.5145 | 0.00748 | -0.0851 | -68.7834
-7.5 | -0.4636 | 0.00713 | -0.0844 | -65.021
-7 | -0.4135 | 0.00684 | -0.0834 | -60.4532
-6.5 | -0.3625 | 0.00653 | -0.0826 | -55.513
-6 | -0.3132 | 0.00625 | -0.0814 | -50.112
-5.5 | -0.2705 | 0.00623 | -0.0787 | -43.4189
-5 | -0.2207 | 0.00616 | -0.0776 | -35.8279
-4.5 | -0.1682 | 0.00603 | -0.077 | -27.8939
-4 | -0.1155 | 0.00589 | -0.0765 | -19.6095
-3.5 | -0.0615 | 0.00579 | -0.0763 | -10.6218
-3 | -0.0083 | 0.00563 | -0.0758 | -1.4742
-2.5 | 0.0442 | 0.00553 | -0.0752 | 7.9928
-2 | 0.0925 | 0.00514 | -0.0739 | 17.9961
-1.5 | 0.1433 | 0.00493 | -0.073 | 29.0669
-1 | 0.1928 | 0.00485 | -0.0718 | 39.7526
-0.5 | 0.238 | 0.00484 | -0.0697 | 49.1736
0 | 0.2837 | 0.0049 | -0.0678 | 57.898
0.5 | 0.3308 | 0.00494 | -0.0661 | 66.9636
1 | 0.3756 | 0.00495 | -0.064 | 75.8788
1.5 | 0.4219 | 0.0052 | -0.0621 | 81.1346
2 | 0.4637 | 0.00564 | -0.0594 | 82.2163
2.5 | 0.5004 | 0.00626 | -0.0557 | 79.9361
3.5 | 0.5866 | 0.00664 | -0.0506 | 88.3434
4 | 0.6286 | 0.00661 | -0.0477 | 95.0983
4.5 | 0.675 | 0.00676 | -0.0459 | 99.8521
5 | 0.7744 | 0.00757 | -0.0567 | 102.2985
5.5 | 0.8426 | 0.00794 | -0.06 | 106.1209
6 | 0.9008 | 0.00833 | -0.061 | 108.1393
6.5 | 0.957 | 0.00879 | -0.0616 | 108.8737
7 | 1.0231 | 0.00921 | -0.0646 | 111.0858
7.5 | 1.0854 | 0.00966 | -0.0667 | 112.3602
8 | 1.1302 | 0.01011 | -0.0649 | 111.7903
8.5 | 1.1633 | 0.01063 | -0.0604 | 109.4356
9 | 1.1944 | 0.01106 | -0.0556 | 107.9928
9.5 | 1.2255 | 0.01147 | -0.051 | 106.8439
10 | 1.2612 | 0.01195 | -0.0474 | 105.5397
10.5 | 1.2967 | 0.01257 | -0.044 | 103.1583
11 | 1.3338 | 0.01317 | -0.0411 | 101.2756
11.5 | 1.3692 | 0.01388 | -0.0381 | 98.6455
12 | 1.399 | 0.01493 | -0.0342 | 93.704
12.5 | 1.4299 | 0.01593 | -0.0308 | 89.7615
13 | 1.4599 | 0.01702 | -0.0274 | 85.7756
13.5 | 1.4947 | 0.01781 | -0.025 | 83.9248
14 | 1.5241 | 0.01896 | -0.022 | 80.385
14.5 | 1.5497 | 0.02038 | -0.0187 | 76.0402
15 | 1.5703 | 0.02216 | -0.015 | 70.8619
15.5 | 1.5951 | 0.02374 | -0.0122 | 67.1904
16 | 1.6132 | 0.02583 | -0.009 | 62.4545
16.5 | 1.6283 | 0.02827 | -0.006 | 57.5982
17 | 1.6411 | 0.03106 | -0.0033 | 52.8364
17.5 | 1.6511 | 0.03432 | -0.001 | 48.109
18 | 1.6599 | 0.03794 | 0.0007 | 43.7507
18.5 | 1.6605 | 0.04262 | 0.0022 | 38.9606
19 | 1.6589 | 0.04777 | 0.003 | 34.7268
19.5 | 1.6546 | 0.0536 | 0.0031 | 30.8694
20 | 1.6451 | 0.06036 | 0.0025 | 27.2548

## 83. Re 6M Mach 0.10 (1)
BIGFOIL.COM POLAR EXPORT
goe548
GOE 548 |  |  |  | Cl Max: | 1.337 | at alpha= | 11 | deg
JavaFoil+Calcfoil stall+Eppler ext transition |  |  |  | L/D Max: | 120.395 | at alpha= | 2 | deg
Re: | 6000000 |  |  | Cd Min: | 0.00442 | at alpha= | 0 | deg
Mach: | 0.1 |  |  | Cl=0 at alpha= | -2.9741 | deg
|  |  |  | @ Cl=0.1, Cd= | 0.0051168
|  |  |  | @ Cl=0.4, Cd= | 0.0049183
|  |  |  | @ Cl=0.6, Cd= | 0.0054566
alpha (deg) | Cl | Cd | Cm | Cl/Cd
-16 | -0.605 | 0.11338 | -0.017 | -5.337
-15.5 | -0.623 | 0.10685 | -0.018 | -5.834
-15 | -0.64 | 0.10108 | -0.019 | -6.327
-14.5 | -0.653 | 0.096 | -0.02 | -6.797
-14 | -0.664 | 0.08919 | -0.021 | -7.445
-13.5 | -0.678 | 0.07734 | -0.025 | -8.767
-13 | -0.695 | 0.06234 | -0.029 | -11.145
-12.5 | -0.732 | 0.03638 | -0.035 | -20.115
-12 | -0.747 | 0.0253 | -0.038 | -29.535
-11.5 | -0.754 | 0.01845 | -0.041 | -40.902
-11 | -0.774 | 0.01071 | -0.045 | -72.234
-10.5 | -0.754 | 0.00891 | -0.046 | -84.568
-10 | -0.725 | 0.00806 | -0.048 | -89.922
-9.5 | -0.69 | 0.00883 | -0.049 | -78.07
-9 | -0.65 | 0.00805 | -0.051 | -80.85
-8.5 | -0.607 | 0.0077 | -0.052 | -78.823
-8 | -0.561 | 0.00732 | -0.053 | -76.577
-7.5 | -0.51 | 0.00647 | -0.055 | -78.875
-7 | -0.457 | 0.0064 | -0.056 | -71.382
-6.5 | -0.402 | 0.00612 | -0.057 | -65.665
-6 | -0.347 | 0.00673 | -0.059 | -51.525
-5.5 | -0.291 | 0.00577 | -0.06 | -50.428
-5 | -0.234 | 0.00564 | -0.062 | -41.483
-4.5 | -0.177 | 0.00551 | -0.063 | -32.081
-4 | -0.119 | 0.00526 | -0.064 | -22.673
-3.5 | -0.061 | 0.00523 | -0.066 | -11.698
-3 | -0.003 | 0.00531 | -0.067 | -0.567
-2.5 | 0.055 | 0.00546 | -0.068 | 10.15
-2 | 0.114 | 0.00501 | -0.07 | 22.726
-1.5 | 0.173 | 0.00479 | -0.071 | 36.05
-1 | 0.231 | 0.00522 | -0.072 | 44.326
-0.5 | 0.29 | 0.00469 | -0.074 | 61.771
0 | 0.351 | 0.00442 | -0.075 | 79.465
0.5 | 0.41 | 0.00502 | -0.076 | 81.697
1 | 0.469 | 0.00547 | -0.078 | 85.687
1.5 | 0.527 | 0.00553 | -0.079 | 95.329
2 | 0.586 | 0.00487 | -0.08 | 120.395
2.5 | 0.644 | 0.0073 | -0.082 | 88.274
3 | 0.703 | 0.00742 | -0.083 | 94.683
3.5 | 0.761 | 0.00783 | -0.084 | 97.11
4 | 0.818 | 0.0079 | -0.085 | 103.611
4.5 | 0.876 | 0.00822 | -0.087 | 106.596
5 | 0.933 | 0.00825 | -0.088 | 113.177
5.5 | 0.99 | 0.00841 | -0.089 | 117.811
6 | 1.045 | 0.00878 | -0.09 | 118.952
6.5 | 1.096 | 0.00951 | -0.092 | 115.214
7 | 1.143 | 0.01019 | -0.093 | 112.17
7.5 | 1.187 | 0.01052 | -0.094 | 112.846
8 | 1.226 | 0.0113 | -0.095 | 108.516
8.5 | 1.26 | 0.01175 | -0.096 | 107.22
9 | 1.289 | 0.01235 | -0.098 | 104.355
9.5 | 1.311 | 0.01303 | -0.099 | 100.67
10 | 1.327 | 0.01373 | -0.1 | 96.621
10.5 | 1.336 | 0.01203 | -0.101 | 111.018
11 | 1.337 | 0.0153 | -0.102 | 87.4
11.5 | 1.332 | 0.01371 | -0.103 | 97.151
12 | 1.319 | 0.01417 | -0.104 | 93.06
12.5 | 1.275 | 0.01833 | -0.103 | 69.532
13 | 1.246 | 0.01972 | -0.104 | 63.189
13.5 | 1.211 | 0.02139 | -0.104 | 56.603
14 | 1.168 | 0.02431 | -0.104 | 48.046
14.5 | 1.128 | 0.02528 | -0.105 | 44.618
15 | 1.04 | 0.03958 | -0.1 | 26.265
15.5 | 0.961 | 0.05728 | -0.094 | 16.784
16 | 0.869 | 0.09323 | -0.08 | 9.316

## 84. Re 6M Mach 0.10 (2)
BIGFOIL.COM POLAR EXPORT
goe548
GOE 548 |  |  |  | Cl Max: | 1.6325 | at alpha= | 18 | deg
XFOIL ncrit=9 |  |  |  | L/D Max: | 112.053 | at alpha= | 7.5 | deg
Re: | 6000000 |  |  | Cd Min: | 0.22173 | at alpha= | -20 | deg
Mach: | 0.1 |  |  | Cl=0 at alpha= | -2.9195 | deg
|  |  |  | @ Cl=0.1, Cd= | 0.0051388
|  |  |  | @ Cl=0.4, Cd= | 0.0050886
|  |  |  | @ Cl=0.6, Cd= | 0.0066235
alpha (deg) | Cl | Cd | Cm | Cl/Cd
-20 | -0.6062 | 0.22173 | 0.0048 | -2.734
-19.5 | -0.6755 | 0.18321 | -0.0082 | -3.687
-19 | -0.697 | 0.16808 | -0.0153 | -4.1468
-18.5 | -1.2414 | 0.05705 | -0.0773 | -21.7599
-18 | -1.2719 | 0.0461 | -0.0838 | -27.59
-17.5 | -1.3206 | 0.03464 | -0.0894 | -38.1236
-17 | -1.3229 | 0.02949 | -0.0906 | -44.8593
-16.5 | -1.2907 | 0.02677 | -0.0928 | -48.2144
-16 | -1.2774 | 0.02263 | -0.0938 | -56.4472
-15.5 | -1.2397 | 0.02083 | -0.0941 | -59.5151
-15 | -1.2113 | 0.01945 | -0.0913 | -62.2776
-14.5 | -1.174 | 0.01769 | -0.0902 | -66.3652
-14 | -1.1229 | 0.01562 | -0.0918 | -71.8886
-13.5 | -1.0462 | 0.0141 | -0.0982 | -74.1986
-13 | -0.9707 | 0.01293 | -0.104 | -75.0735
-12.5 | -0.9338 | 0.0123 | -0.1008 | -75.9187
-12 | -0.895 | 0.01158 | -0.0979 | -77.2884
-11.5 | -0.8523 | 0.01094 | -0.0957 | -77.9068
-11 | -0.8062 | 0.01044 | -0.0941 | -77.2222
-10.5 | -0.7607 | 0.00991 | -0.0924 | -76.7608
-10 | -0.7152 | 0.00928 | -0.0906 | -77.069
-9.5 | -0.6673 | 0.00874 | -0.0892 | -76.3501
-9 | -0.618 | 0.00831 | -0.0881 | -74.3682
-8.5 | -0.5679 | 0.00796 | -0.087 | -71.3442
-8 | -0.5176 | 0.00755 | -0.0861 | -68.5563
-7.5 | -0.4665 | 0.00717 | -0.0852 | -65.0628
-7 | -0.4159 | 0.00688 | -0.0842 | -60.4506
-6.5 | -0.3649 | 0.00656 | -0.0833 | -55.625
-6 | -0.3149 | 0.00628 | -0.0821 | -50.1433
-5.5 | -0.2726 | 0.00627 | -0.0792 | -43.4769
-5 | -0.2223 | 0.00618 | -0.0781 | -35.9709
-4.5 | -0.1694 | 0.00605 | -0.0775 | -28
-4 | -0.1163 | 0.0059 | -0.077 | -19.7119
-3.5 | -0.0621 | 0.0058 | -0.0767 | -10.7069
-3 | -0.0085 | 0.00564 | -0.0762 | -1.5071
-2.5 | 0.0443 | 0.00554 | -0.0756 | 7.9964
-2 | 0.0931 | 0.00517 | -0.0743 | 18.0077
-1.5 | 0.1439 | 0.00494 | -0.0733 | 29.1296
-1 | 0.1935 | 0.00486 | -0.0721 | 39.8148
-0.5 | 0.2389 | 0.00485 | -0.07 | 49.2577
0 | 0.2847 | 0.00491 | -0.068 | 57.9837
0.5 | 0.332 | 0.00495 | -0.0663 | 67.0707
1 | 0.3771 | 0.00496 | -0.0641 | 76.0282
1.5 | 0.4234 | 0.00522 | -0.0622 | 81.1111
2 | 0.4648 | 0.00568 | -0.0594 | 81.831
2.5 | 0.502 | 0.00628 | -0.0557 | 79.9363
3 | 0.544 | 0.00663 | -0.0529 | 82.0513
4 | 0.6306 | 0.00662 | -0.0476 | 95.2568
5 | 0.7782 | 0.0076 | -0.0567 | 102.3947
5.5 | 0.8467 | 0.00798 | -0.06 | 106.1028
6 | 0.9049 | 0.00837 | -0.0609 | 108.1123
6.5 | 0.962 | 0.00884 | -0.0615 | 108.8235
7 | 1.0287 | 0.00927 | -0.0644 | 110.9709
7.5 | 1.0914 | 0.00974 | -0.0665 | 112.0534
8 | 1.1326 | 0.0102 | -0.0637 | 111.0392
8.5 | 1.1661 | 0.01073 | -0.0593 | 108.6766
9 | 1.1936 | 0.01114 | -0.0535 | 107.1454
9.5 | 1.2271 | 0.01159 | -0.0492 | 105.8758
10 | 1.2642 | 0.01209 | -0.0459 | 104.5658
10.5 | 1.2996 | 0.01276 | -0.0423 | 101.8495
11 | 1.3365 | 0.01342 | -0.0393 | 99.5902
11.5 | 1.3719 | 0.01418 | -0.0361 | 96.7489
12 | 1.3982 | 0.01548 | -0.0315 | 90.323
12.5 | 1.4329 | 0.01631 | -0.0286 | 87.8541
13 | 1.4619 | 0.0175 | -0.025 | 83.5371
13.5 | 1.4948 | 0.01848 | -0.0222 | 80.8874
14 | 1.5229 | 0.01979 | -0.0189 | 76.953
14.5 | 1.5463 | 0.02143 | -0.0153 | 72.1559
15 | 1.566 | 0.02338 | -0.0116 | 66.9803
15.5 | 1.5874 | 0.0253 | -0.0085 | 62.7431
16 | 1.6011 | 0.0279 | -0.005 | 57.3871
16.5 | 1.6122 | 0.03087 | -0.002 | 52.2255
17 | 1.6221 | 0.03422 | 0.0004 | 47.4021
17.5 | 1.6269 | 0.0383 | 0.0024 | 42.4778
18 | 1.6325 | 0.0426 | 0.0037 | 38.3216
18.5 | 1.6227 | 0.04878 | 0.0047 | 33.2657
19 | 1.6134 | 0.05538 | 0.0046 | 29.1333
19.5 | 1.6046 | 0.06234 | 0.0037 | 25.7395
20 | 1.5859 | 0.07113 | 0.0016 | 22.2958

## 85. Re 6M Mach 0.25 (1)
BIGFOIL.COM POLAR EXPORT
goe548
GOE 548 |  |  |  | Cl Max: | 1.306 | at alpha= | 9.5 | deg
JavaFoil+Calcfoil stall+Eppler ext transition |  |  |  | L/D Max: | 117.322 | at alpha= | 5.5 | deg
Re: | 6000000 |  |  | Cd Min: | 0.00439 | at alpha= | 0 | deg
Mach: | 0.25 |  |  | Cl=0 at alpha= | -2.975 | deg
|  |  |  | @ Cl=0.1, Cd= | 0.0054228
|  |  |  | @ Cl=0.4, Cd= | 0.004845
|  |  |  | @ Cl=0.6, Cd= | 0.0056573
alpha (deg) | Cl | Cd | Cm | Cl/Cd
-15.5 | -0.376 | 0.1262 | -0.016 | -2.979
-15 | -0.427 | 0.11883 | -0.017 | -3.591
-14.5 | -0.473 | 0.10739 | -0.018 | -4.407
-14 | -0.514 | 0.09992 | -0.02 | -5.148
-13.5 | -0.55 | 0.09176 | -0.021 | -5.989
-13 | -0.578 | 0.08467 | -0.022 | -6.831
-12.5 | -0.599 | 0.0777 | -0.023 | -7.715
-12 | -0.619 | 0.0683 | -0.028 | -9.069
-11.5 | -0.632 | 0.05966 | -0.031 | -10.591
-11 | -0.697 | 0.02224 | -0.042 | -31.332
-10.5 | -0.721 | 0.01309 | -0.046 | -55.05
-10 | -0.72 | 0.01036 | -0.049 | -69.492
-9.5 | -0.692 | 0.00938 | -0.05 | -73.769
-9 | -0.657 | 0.00883 | -0.052 | -74.47
-8.5 | -0.617 | 0.00795 | -0.053 | -77.584
-8 | -0.572 | 0.00764 | -0.055 | -74.878
-7.5 | -0.521 | 0.00673 | -0.056 | -77.482
-7 | -0.467 | 0.00648 | -0.058 | -72.159
-6.5 | -0.412 | 0.00715 | -0.059 | -57.577
-6 | -0.355 | 0.00688 | -0.06 | -51.647
-5.5 | -0.298 | 0.00585 | -0.062 | -51.001
-5 | -0.24 | 0.00572 | -0.063 | -42.01
-4.5 | -0.182 | 0.00549 | -0.065 | -33.057
-4 | -0.122 | 0.00534 | -0.066 | -22.923
-3.5 | -0.063 | 0.0053 | -0.067 | -11.864
-3 | -0.003 | 0.00537 | -0.069 | -0.577
-2.5 | 0.057 | 0.00543 | -0.07 | 10.483
-2 | 0.117 | 0.00542 | -0.072 | 21.572
-1.5 | 0.177 | 0.00493 | -0.073 | 36.025
-1 | 0.238 | 0.00471 | -0.074 | 50.4
-0.5 | 0.298 | 0.00473 | -0.076 | 63
0 | 0.361 | 0.00439 | -0.077 | 82.104
0.5 | 0.421 | 0.00509 | -0.078 | 82.812
1 | 0.482 | 0.00544 | -0.08 | 88.658
1.5 | 0.542 | 0.00558 | -0.081 | 96.98
2 | 0.602 | 0.00566 | -0.082 | 106.351
2.5 | 0.662 | 0.0074 | -0.084 | 89.414
3 | 0.722 | 0.00777 | -0.085 | 92.87
3.5 | 0.781 | 0.00801 | -0.086 | 97.505
4 | 0.841 | 0.00808 | -0.088 | 104.014
4.5 | 0.9 | 0.00846 | -0.089 | 106.345
5 | 0.958 | 0.00847 | -0.09 | 113.138
5.5 | 1.017 | 0.00867 | -0.092 | 117.322
6 | 1.072 | 0.00969 | -0.093 | 110.665
6.5 | 1.123 | 0.01013 | -0.094 | 110.854
7 | 1.17 | 0.01059 | -0.095 | 110.478
7.5 | 1.211 | 0.01105 | -0.097 | 109.606
8 | 1.247 | 0.01191 | -0.098 | 104.688
8.5 | 1.275 | 0.01245 | -0.099 | 102.429
9 | 1.295 | 0.01316 | -0.1 | 98.409
9.5 | 1.306 | 0.01401 | -0.102 | 93.228
10 | 1.306 | 0.01495 | -0.103 | 87.359
10.5 | 1.294 | 0.01572 | -0.104 | 82.331
11 | 1.271 | 0.01389 | -0.105 | 91.54
11.5 | 1.211 | 0.01862 | -0.104 | 65.032
12 | 1.158 | 0.02038 | -0.104 | 56.82
12.5 | 1.095 | 0.02211 | -0.105 | 49.522
13 | 0.992 | 0.03034 | -0.101 | 32.703
13.5 | 0.817 | 0.07725 | -0.077 | 10.578
14 | 0.716 | 0.11331 | -0.043 | 6.315
14.5 | 0.652 | 0.09775 | -0.069 | 6.672

## 86. Re 6M Mach 0.25 (2)
BIGFOIL.COM POLAR EXPORT
goe548
GOE 548 |  |  |  | Cl Max: | 1.4266 | at alpha= | 14 | deg
XFOIL ncrit=9 |  |  |  | L/D Max: | 109.886 | at alpha= | 7 | deg
Re: | 6000000 |  |  | Cd Min: | 0.20841 | at alpha= | -18.5 | deg
Mach: | 0.25 |  |  | Cl=0 at alpha= | -2.9112 | deg
|  |  |  | @ Cl=0.1, Cd= | 0.0052465
|  |  |  | @ Cl=0.4, Cd= | 0.0051007
|  |  |  | @ Cl=0.6, Cd= | 0.0067291
alpha (deg) | Cl | Cd | Cm | Cl/Cd
-18.5 | -0.5662 | 0.20841 | -0.0044 | -2.7168
-18 | -0.5556 | 0.2004 | -0.0076 | -2.7725
-17.5 | -0.6265 | 0.16554 | -0.0193 | -3.7846
-17 | -0.6473 | 0.15167 | -0.0252 | -4.2678
-16.5 | -0.6518 | 0.14241 | -0.0291 | -4.5769
-16 | -0.739 | 0.11479 | -0.0447 | -6.4378
-15.5 | -0.8453 | 0.08772 | -0.0612 | -9.6363
-15 | -0.9335 | 0.06357 | -0.0773 | -14.6846
-14.5 | -0.97 | 0.04643 | -0.0932 | -20.8917
-14 | -1.003 | 0.03222 | -0.1082 | -31.1297
-13.5 | -1.0119 | 0.02613 | -0.1096 | -38.7256
-13 | -0.9984 | 0.0186 | -0.1141 | -53.6774
-12.5 | -0.9194 | 0.0156 | -0.1212 | -58.9359
-12 | -0.8989 | 0.014 | -0.1146 | -64.2071
-11.5 | -0.8646 | 0.01287 | -0.1098 | -67.1795
-11 | -0.8247 | 0.01181 | -0.106 | -69.8307
-10.5 | -0.7817 | 0.01097 | -0.1026 | -71.258
-10 | -0.7339 | 0.01029 | -0.1 | -71.3217
-9.5 | -0.6851 | 0.00962 | -0.0977 | -71.2162
-9 | -0.6385 | 0.00882 | -0.095 | -72.3923
-8.5 | -0.5879 | 0.00832 | -0.093 | -70.6611
-8 | -0.5345 | 0.0079 | -0.0917 | -67.6582
-7.5 | -0.4825 | 0.00741 | -0.0901 | -65.1147
-7 | -0.4301 | 0.00706 | -0.0886 | -60.9207
-6.5 | -0.3775 | 0.00673 | -0.0872 | -56.0921
-6 | -0.3257 | 0.00644 | -0.0856 | -50.5745
-5.5 | -0.2841 | 0.00643 | -0.0819 | -44.1835
-5 | -0.2314 | 0.00626 | -0.0807 | -36.9649
-4.5 | -0.1762 | 0.00614 | -0.08 | -28.6971
-4 | -0.1211 | 0.00595 | -0.0794 | -20.3529
-3.5 | -0.0655 | 0.00585 | -0.0789 | -11.1966
-3 | -0.0097 | 0.00569 | -0.0784 | -1.7047
-2.5 | 0.0449 | 0.0056 | -0.0777 | 8.0179
-2 | 0.0957 | 0.00527 | -0.0764 | 18.1594
-1.5 | 0.1469 | 0.00499 | -0.0751 | 29.4389
-1 | 0.1975 | 0.00493 | -0.0737 | 40.0609
-0.5 | 0.2436 | 0.00492 | -0.0713 | 49.5122
0 | 0.2904 | 0.00496 | -0.0692 | 58.5484
0.5 | 0.3387 | 0.005 | -0.0673 | 67.74
1 | 0.3849 | 0.00501 | -0.065 | 76.8263
1.5 | 0.4315 | 0.00529 | -0.0628 | 81.569
2 | 0.4705 | 0.00589 | -0.0591 | 79.8812
2.5 | 0.5102 | 0.00638 | -0.0555 | 79.9687
3 | 0.5531 | 0.00672 | -0.0524 | 82.3065
3.5 | 0.5982 | 0.00673 | -0.0498 | 88.8856
4 | 0.6404 | 0.00671 | -0.0463 | 95.4396
4.5 | 0.6905 | 0.00719 | -0.0449 | 96.0362
5 | 0.7989 | 0.00777 | -0.0568 | 102.8185
5.5 | 0.8689 | 0.00817 | -0.0597 | 106.3525
6 | 0.9259 | 0.00862 | -0.0596 | 107.413
6.5 | 0.9896 | 0.00912 | -0.061 | 108.5088
7 | 1.0593 | 0.00964 | -0.0637 | 109.8859
7.5 | 1.111 | 0.01015 | -0.0625 | 109.4581
8 | 1.1327 | 0.01073 | -0.0546 | 105.5638
8.5 | 1.1643 | 0.01118 | -0.049 | 104.1413
9 | 1.2003 | 0.01181 | -0.0444 | 101.6342
9.5 | 1.2388 | 0.01245 | -0.0405 | 99.502
10 | 1.2782 | 0.01311 | -0.0369 | 97.4981
10.5 | 1.3123 | 0.01412 | -0.0325 | 92.9391
11 | 1.3378 | 0.01565 | -0.0269 | 85.4824
11.5 | 1.3707 | 0.01683 | -0.0228 | 81.4439
12 | 1.3937 | 0.01862 | -0.0176 | 74.8496
12.5 | 1.4156 | 0.02056 | -0.0127 | 68.8521
13 | 1.4243 | 0.02345 | -0.0068 | 60.7377
13.5 | 1.4221 | 0.02733 | -0.0009 | 52.0344
14 | 1.4266 | 0.03111 | 0.0034 | 45.8566
14.5 | 1.4059 | 0.0375 | 0.0074 | 37.4907
15 | 1.4015 | 0.04316 | 0.0092 | 32.4722
15.5 | 1.3802 | 0.0511 | 0.0099 | 27.0098
16 | 1.3296 | 0.06353 | 0.0077 | 20.9287
16.5 | 1.2942 | 0.07564 | 0.0036 | 17.11
17 | 1.2666 | 0.0876 | -0.0015 | 14.4589
17.5 | 1.2194 | 0.10345 | -0.0092 | 11.7873
18 | 1.2 | 0.11549 | -0.0151 | 10.3905
18.5 | 1.1402 | 0.13552 | -0.0258 | 8.4135
19 | 1.109 | 0.15064 | -0.034 | 7.3619

## 87. Re 6M Mach 0.50 (1)
BIGFOIL.COM POLAR EXPORT
goe548
GOE 548 |  |  |  | Cl Max: | 1.261 | at alpha= | 7 | deg
JavaFoil+Calcfoil stall+Eppler ext transition |  |  |  | L/D Max: | 120.764 | at alpha= | 1.5 | deg
Re: | 6000000 |  |  | Cd Min: | 0.0045 | at alpha= | 0.5 | deg
Mach: | 0.5 |  |  | Cl=0 at alpha= | -2.9776 | deg
|  |  |  | @ Cl=0.1, Cd= | 0.005623
|  |  |  | @ Cl=0.4, Cd= | 0.0055944
|  |  |  | @ Cl=0.6, Cd= | 0.0050736
alpha (deg) | Cl | Cd | Cm | Cl/Cd
-20 | -0.908 | 0.14653 | -0.016 | -6.198
-19.5 | -0.881 | 0.14311 | -0.017 | -6.157
-19 | -0.856 | 0.15317 | -0.017 | -5.587
-18.5 | -0.834 | 0.13619 | -0.019 | -6.127
-18 | -0.811 | 0.12606 | -0.02 | -6.433
-17.5 | -0.785 | 0.11906 | -0.021 | -6.591
-17 | -0.758 | 0.11491 | -0.022 | -6.594
-16.5 | -0.728 | 0.11293 | -0.022 | -6.447
-16 | -0.699 | 0.11075 | -0.022 | -6.312
-15.5 | -0.668 | 0.10964 | -0.021 | -6.097
-15 | -0.642 | 0.10472 | -0.022 | -6.134
-14.5 | -0.616 | 0.10142 | -0.022 | -6.076
-14 | -0.59 | 0.09768 | -0.023 | -6.041
-13.5 | -0.564 | 0.09221 | -0.024 | -6.115
-13 | -0.537 | 0.09458 | -0.024 | -5.682
-12.5 | -0.511 | 0.09111 | -0.025 | -5.612
-12 | -0.485 | 0.08733 | -0.026 | -5.548
-11.5 | -0.458 | 0.08006 | -0.026 | -5.718
-11 | -0.431 | 0.07479 | -0.027 | -5.768
-10.5 | -0.405 | 0.06767 | -0.028 | -5.985
-10 | -0.379 | 0.06289 | -0.029 | -6.024
-9.5 | -0.351 | 0.07325 | -0.027 | -4.786
-9 | -0.324 | 0.06754 | -0.028 | -4.798
-8.5 | -0.476 | 0.04638 | -0.039 | -10.265
-8 | -0.59 | 0.00765 | -0.061 | -77.05
-7.5 | -0.556 | 0.00758 | -0.063 | -73.344
-7 | -0.505 | 0.00844 | -0.064 | -59.801
-6.5 | -0.449 | 0.00795 | -0.066 | -56.544
-6 | -0.391 | 0.00636 | -0.067 | -61.484
-5.5 | -0.329 | 0.00716 | -0.069 | -45.969
-5 | -0.266 | 0.0069 | -0.071 | -38.548
-4.5 | -0.202 | 0.00572 | -0.072 | -35.273
-4 | -0.136 | 0.00549 | -0.074 | -24.826
-3.5 | -0.07 | 0.00546 | -0.075 | -12.842
-3 | -0.003 | 0.00553 | -0.077 | -0.625
-2.5 | 0.064 | 0.00558 | -0.078 | 11.395
-2 | 0.131 | 0.00566 | -0.08 | 23.078
-1.5 | 0.198 | 0.00518 | -0.082 | 38.263
-1 | 0.265 | 0.00483 | -0.083 | 54.915
-0.5 | 0.333 | 0.0048 | -0.085 | 69.33
0 | 0.403 | 0.00563 | -0.086 | 71.598
0.5 | 0.471 | 0.0045 | -0.088 | 104.649
1 | 0.539 | 0.00585 | -0.089 | 92.081
1.5 | 0.605 | 0.00501 | -0.091 | 120.764
2 | 0.672 | 0.00608 | -0.092 | 110.575
2.5 | 0.739 | 0.00806 | -0.094 | 91.698
3 | 0.805 | 0.00836 | -0.095 | 96.4
3.5 | 0.872 | 0.00866 | -0.097 | 100.633
4 | 0.937 | 0.00896 | -0.098 | 104.587
4.5 | 1.002 | 0.00931 | -0.1 | 107.64
5 | 1.066 | 0.00964 | -0.101 | 110.632
5.5 | 1.13 | 0.01053 | -0.102 | 107.278
6 | 1.187 | 0.01144 | -0.104 | 103.784
6.5 | 1.232 | 0.01207 | -0.105 | 102.094
7 | 1.261 | 0.01316 | -0.107 | 95.799
7.5 | 1.261 | 0.01403 | -0.108 | 89.925
8 | 1.194 | 0.01561 | -0.109 | 76.482
8.5 | 0.619 | 0.06176 | -0.046 | 10.018
9 | 0.645 | 0.06427 | -0.047 | 10.04
9.5 | 0.674 | 0.06719 | -0.053 | 10.025
10 | 0.769 | 0.04237 | -0.096 | 18.152
10.5 | 0.772 | 0.05592 | -0.09 | 13.81
11 | 0.752 | 0.24666 | -0.053 | 3.05
11.5 | 0.825 | 0.06151 | -0.09 | 13.406
12 | 0.827 | 0.08034 | -0.079 | 10.289

## 88. Re 6M Mach 0.50 (2)
BIGFOIL.COM POLAR EXPORT
goe548
GOE 548 |  |  |  | Cl Max: | 1.1301 | at alpha= | 8 | deg
XFOIL ncrit=9 |  |  |  | L/D Max: | 102.571 | at alpha= | 5.5 | deg
Re: | 6000000 |  |  | Cd Min: | 0.25425 | at alpha= | -20 | deg
Mach: | 0.5 |  |  | Cl=0 at alpha= | -2.8568 | deg
|  |  |  | @ Cl=0.1, Cd= | 0.0056879
|  |  |  | @ Cl=0.4, Cd= | 0.0053072
|  |  |  | @ Cl=0.6, Cd= | 0.0071156
alpha (deg) | Cl | Cd | Cm | Cl/Cd
-20 | -0.6365 | 0.25425 | 0.0077 | -2.5034
-19.5 | -0.6177 | 0.24636 | 0.0038 | -2.5073
-19 | -0.5998 | 0.23814 | 0 | -2.5187
-18.5 | -0.5823 | 0.2303 | -0.0035 | -2.5284
-18 | -0.569 | 0.22067 | -0.007 | -2.5785
-17.5 | -0.5532 | 0.21286 | -0.0102 | -2.5989
-17 | -0.5289 | 0.20366 | -0.0164 | -2.597
-16.5 | -0.5048 | 0.19444 | -0.0227 | -2.5962
-16 | -0.4812 | 0.18482 | -0.029 | -2.6036
-15.5 | -0.4612 | 0.17487 | -0.0351 | -2.6374
-15 | -0.4418 | 0.16532 | -0.0411 | -2.6724
-14.5 | -0.425 | 0.15522 | -0.0472 | -2.738
-14 | -0.4076 | 0.14592 | -0.053 | -2.7933
-13.5 | -0.3979 | 0.13655 | -0.0574 | -2.914
-13 | -0.3952 | 0.12595 | -0.0622 | -3.1378
-12.5 | -0.3887 | 0.11626 | -0.0674 | -3.3434
-12 | -0.4057 | 0.10247 | -0.0751 | -3.9592
-11.5 | -0.4048 | 0.08927 | -0.087 | -4.5346
-11 | -0.406 | 0.07646 | -0.0995 | -5.31
-10.5 | -0.4165 | 0.06603 | -0.1069 | -6.3077
-10 | -0.4271 | 0.05488 | -0.1151 | -7.7824
-9.5 | -0.4409 | 0.04108 | -0.1286 | -10.7327
-9 | -0.4471 | 0.02769 | -0.1501 | -16.1466
-8.5 | -0.4766 | 0.02082 | -0.1468 | -22.8915
-8 | -0.5122 | 0.01542 | -0.1338 | -33.2166
-7.5 | -0.5182 | 0.0108 | -0.1218 | -47.9815
-7 | -0.4845 | 0.00862 | -0.1133 | -56.2065
-6.5 | -0.4325 | 0.00767 | -0.1076 | -56.3885
-6 | -0.3893 | 0.00749 | -0.1005 | -51.976
-5.5 | -0.331 | 0.00711 | -0.0968 | -46.5541
-5 | -0.2701 | 0.00675 | -0.094 | -40.0148
-4.5 | -0.2076 | 0.00644 | -0.092 | -32.236
-4 | -0.1441 | 0.00626 | -0.0904 | -23.0192
-3.5 | -0.0807 | 0.00604 | -0.089 | -13.3609
-3 | -0.0177 | 0.00593 | -0.0878 | -2.9848
-2.5 | 0.0441 | 0.00578 | -0.0865 | 7.6298
-2 | 0.1048 | 0.00568 | -0.0852 | 18.4507
-1.5 | 0.16 | 0.00528 | -0.0829 | 30.303
-1 | 0.2114 | 0.00519 | -0.0799 | 40.7322
-0.5 | 0.2602 | 0.00525 | -0.0764 | 49.5619
0 | 0.3107 | 0.00522 | -0.0733 | 59.5211
0.5 | 0.3635 | 0.00524 | -0.0707 | 69.3702
1 | 0.4124 | 0.00533 | -0.0673 | 77.3734
1.5 | 0.4561 | 0.00571 | -0.0627 | 79.8774
2 | 0.487 | 0.00651 | -0.0556 | 74.808
2.5 | 0.524 | 0.00688 | -0.0496 | 76.1628
3 | 0.5704 | 0.00709 | -0.0453 | 80.4513
3.5 | 0.6167 | 0.00713 | -0.0409 | 86.4937
4 | 0.6574 | 0.00715 | -0.0351 | 91.9441
4.5 | 0.7618 | 0.0079 | -0.0436 | 96.4304
5 | 0.8755 | 0.00857 | -0.0533 | 102.1587
5.5 | 0.9375 | 0.00914 | -0.0515 | 102.5711
6 | 1.0107 | 0.00992 | -0.0519 | 101.8851
6.5 | 1.0468 | 0.01061 | -0.0445 | 98.6616
7 | 1.0837 | 0.01155 | -0.0374 | 93.8268
7.5 | 1.1143 | 0.013 | -0.0296 | 85.7154
8 | 1.1301 | 0.01533 | -0.0203 | 73.7182
8.5 | 1.1282 | 0.01892 | -0.0098 | 59.63
9 | 1.1279 | 0.02315 | -0.0008 | 48.7214
9.5 | 1.1236 | 0.02819 | 0.0068 | 39.8581
10 | 1.107 | 0.03465 | 0.0125 | 31.9481
10.5 | 1.0822 | 0.04262 | 0.0151 | 25.3918
11 | 1.0494 | 0.05246 | 0.0147 | 20.0038
11.5 | 1.0178 | 0.06369 | 0.011 | 15.9805
12 | 0.9808 | 0.07703 | 0.0044 | 12.7327
12.5 | 0.9499 | 0.09089 | -0.0032 | 10.4511
13 | 0.9199 | 0.1058 | -0.0112 | 8.6947

## 89. Re 7M Mach 0.00 (1)
BIGFOIL.COM POLAR EXPORT
goe548
GOE 548 |  |  |  | Cl Max: | 1.344 | at alpha= | 11 | deg
JavaFoil+Calcfoil stall+Eppler ext transition |  |  |  | L/D Max: | 122.247 | at alpha= | 6 | deg
Re: | 7000000 |  |  | Cd Min: | 0.00445 | at alpha= | 0.5 | deg
Mach: | 0 |  |  | Cl=0 at alpha= | -2.9741 | deg
|  |  |  | @ Cl=0.1, Cd= | 0.0053545
|  |  |  | @ Cl=0.4, Cd= | 0.0045639
|  |  |  | @ Cl=0.6, Cd= | 0.005571
alpha (deg) | Cl | Cd | Cm | Cl/Cd
-17 | -0.601 | 0.12425 | -0.016 | -4.838
-16.5 | -0.619 | 0.11757 | -0.017 | -5.266
-16 | -0.636 | 0.11065 | -0.017 | -5.747
-15.5 | -0.65 | 0.10511 | -0.018 | -6.187
-15 | -0.668 | 0.09406 | -0.021 | -7.099
-14.5 | -0.676 | 0.09112 | -0.021 | -7.419
-14 | -0.686 | 0.08407 | -0.023 | -8.154
-13.5 | -0.705 | 0.06602 | -0.028 | -10.68
-13 | -0.733 | 0.04424 | -0.032 | -16.571
-12.5 | -0.749 | 0.03199 | -0.036 | -23.422
-12 | -0.789 | 0.0149 | -0.04 | -52.957
-11.5 | -0.78 | 0.01325 | -0.042 | -58.881
-11 | -0.78 | 0.01017 | -0.045 | -76.705
-10.5 | -0.755 | 0.00851 | -0.046 | -88.76
-10 | -0.724 | 0.00757 | -0.048 | -95.741
-9.5 | -0.689 | 0.00818 | -0.049 | -84.146
-9 | -0.649 | 0.00775 | -0.05 | -83.685
-8.5 | -0.605 | 0.00786 | -0.052 | -77.028
-8 | -0.559 | 0.00755 | -0.053 | -73.984
-7.5 | -0.508 | 0.00634 | -0.054 | -80.169
-7 | -0.455 | 0.00615 | -0.056 | -73.952
-6.5 | -0.4 | 0.00599 | -0.057 | -66.806
-6 | -0.345 | 0.00658 | -0.058 | -52.404
-5.5 | -0.289 | 0.00565 | -0.06 | -51.179
-5 | -0.233 | 0.00553 | -0.061 | -42.088
-4.5 | -0.176 | 0.00529 | -0.063 | -33.275
-4 | -0.119 | 0.00528 | -0.064 | -22.463
-3.5 | -0.061 | 0.00531 | -0.065 | -11.482
-3 | -0.003 | 0.00536 | -0.067 | -0.56
-2.5 | 0.055 | 0.00537 | -0.068 | 10.265
-2 | 0.113 | 0.00535 | -0.069 | 21.191
-1.5 | 0.172 | 0.00478 | -0.071 | 35.958
-1 | 0.23 | 0.0049 | -0.072 | 46.953
-0.5 | 0.288 | 0.00462 | -0.073 | 62.397
0 | 0.349 | 0.00529 | -0.075 | 65.989
0.5 | 0.408 | 0.00445 | -0.076 | 91.665
1 | 0.467 | 0.00546 | -0.077 | 85.478
1.5 | 0.525 | 0.00549 | -0.079 | 95.494
2 | 0.583 | 0.00485 | -0.08 | 120.103
2.5 | 0.641 | 0.00731 | -0.081 | 87.664
3 | 0.699 | 0.00724 | -0.083 | 96.616
3.5 | 0.757 | 0.00765 | -0.084 | 98.936
4 | 0.814 | 0.00772 | -0.085 | 105.529
4.5 | 0.872 | 0.00799 | -0.086 | 109.056
5 | 0.929 | 0.00823 | -0.088 | 112.903
5.5 | 0.986 | 0.00828 | -0.089 | 119.047
6 | 1.04 | 0.00851 | -0.09 | 122.247
6.5 | 1.091 | 0.00946 | -0.091 | 115.304
7 | 1.138 | 0.0098 | -0.092 | 116.083
7.5 | 1.182 | 0.01017 | -0.094 | 116.237
8 | 1.222 | 0.01082 | -0.095 | 112.982
8.5 | 1.257 | 0.01149 | -0.096 | 109.417
9 | 1.287 | 0.01191 | -0.097 | 108.058
9.5 | 1.311 | 0.01254 | -0.098 | 104.508
10 | 1.328 | 0.01321 | -0.099 | 100.554
10.5 | 1.34 | 0.01168 | -0.1 | 114.643
11 | 1.344 | 0.01458 | -0.102 | 92.165
11.5 | 1.342 | 0.01314 | -0.103 | 102.118
12 | 1.334 | 0.01358 | -0.104 | 98.22
12.5 | 1.319 | 0.01716 | -0.105 | 76.875
13 | 1.273 | 0.01867 | -0.103 | 68.202
13.5 | 1.244 | 0.02005 | -0.104 | 62.054
14 | 1.208 | 0.02224 | -0.104 | 54.336
14.5 | 1.173 | 0.02325 | -0.105 | 50.457
15 | 1.13 | 0.0261 | -0.105 | 43.291
15.5 | 1.051 | 0.03865 | -0.101 | 27.2
16 | 0.988 | 0.05064 | -0.098 | 19.519

## 90. Re 7M Mach 0.00 (2)
BIGFOIL.COM POLAR EXPORT
goe548
GOE 548 |  |  |  | Cl Max: | 1.6912 | at alpha= | 18.5 | deg
XFOIL ncrit=9 |  |  |  | L/D Max: | 115.762 | at alpha= | 7.5 | deg
Re: | 7000000 |  |  | Cd Min: | 0.0771 | at alpha= | -20 | deg
Mach: | 0 |  |  | Cl=0 at alpha= | -2.9198 | deg
|  |  |  | @ Cl=0.1, Cd= | 0.0051084
|  |  |  | @ Cl=0.4, Cd= | 0.0052074
|  |  |  | @ Cl=0.6, Cd= | 0.0065854
alpha (deg) | Cl | Cd | Cm | Cl/Cd
-20 | -1.2232 | 0.0771 | -0.0642 | -15.8651
-19.5 | -1.3349 | 0.05323 | -0.0787 | -25.078
-19 | -1.3696 | 0.04228 | -0.085 | -32.3936
-18.5 | -1.3958 | 0.03392 | -0.0884 | -41.1498
-18 | -1.3943 | 0.02995 | -0.0881 | -46.5543
-17.5 | -1.3876 | 0.02534 | -0.0898 | -54.7593
-17 | -1.3594 | 0.02298 | -0.0905 | -59.1558
-16.5 | -1.3188 | 0.02163 | -0.0913 | -60.9709
-16 | -1.2907 | 0.01929 | -0.0907 | -66.9103
-15.5 | -1.2624 | 0.01823 | -0.0875 | -69.2485
-15 | -1.2178 | 0.0171 | -0.0874 | -71.2164
-14.5 | -1.1657 | 0.01561 | -0.0891 | -74.6765
-14 | -1.0929 | 0.01403 | -0.0951 | -77.8974
-13.5 | -1.0139 | 0.01275 | -0.1022 | -79.5216
-13 | -0.978 | 0.01214 | -0.0991 | -80.5601
-12 | -0.8979 | 0.01087 | -0.0944 | -82.6035
-11.5 | -0.8538 | 0.01031 | -0.0926 | -82.8128
-11 | -0.808 | 0.00989 | -0.0912 | -81.6987
-10.5 | -0.761 | 0.00941 | -0.0899 | -80.8714
-10 | -0.7139 | 0.00887 | -0.0886 | -80.4848
-9.5 | -0.6664 | 0.00838 | -0.0873 | -79.5227
-9 | -0.6179 | 0.00799 | -0.0862 | -77.3342
-8.5 | -0.567 | 0.00764 | -0.0855 | -74.2147
-8 | -0.5161 | 0.00728 | -0.0848 | -70.8929
-7.5 | -0.4669 | 0.00694 | -0.0837 | -67.2767
-7 | -0.415 | 0.00666 | -0.0831 | -62.3123
-6.5 | -0.365 | 0.00637 | -0.0821 | -57.2998
-6 | -0.3214 | 0.00629 | -0.0796 | -51.097
-5.5 | -0.2742 | 0.0062 | -0.0779 | -44.2258
-5 | -0.2223 | 0.00603 | -0.0773 | -36.8657
-4.5 | -0.1691 | 0.00591 | -0.0769 | -28.6125
-4 | -0.1159 | 0.00574 | -0.0765 | -20.1916
-3.5 | -0.0618 | 0.00564 | -0.0762 | -10.9574
-3 | -0.0084 | 0.00551 | -0.0759 | -1.5245
-2.5 | 0.044 | 0.00544 | -0.0752 | 8.0882
-2 | 0.094 | 0.00514 | -0.0742 | 18.2879
-1.5 | 0.1433 | 0.00488 | -0.073 | 29.3648
-1 | 0.1905 | 0.00494 | -0.0713 | 38.5628
-0.5 | 0.2364 | 0.00496 | -0.0694 | 47.6613
0 | 0.2833 | 0.00493 | -0.0677 | 57.4645
0.5 | 0.3311 | 0.005 | -0.0662 | 66.22
1 | 0.3754 | 0.00504 | -0.0639 | 74.4841
1.5 | 0.4195 | 0.00534 | -0.0617 | 78.5581
2 | 0.4611 | 0.00584 | -0.0589 | 78.9555
2.5 | 0.5029 | 0.00625 | -0.0562 | 80.464
3 | 0.547 | 0.00656 | -0.0539 | 83.3841
3.5 | 0.5934 | 0.00659 | -0.0521 | 90.0455
4 | 0.6364 | 0.00656 | -0.0495 | 97.0122
4.5 | 0.6701 | 0.00699 | -0.0449 | 95.8655
5 | 0.7456 | 0.00725 | -0.0499 | 102.8414
5.5 | 0.8358 | 0.00767 | -0.0583 | 108.97
6 | 0.8996 | 0.00807 | -0.0606 | 111.4746
6.5 | 0.9513 | 0.00847 | -0.0602 | 112.314
7 | 1.0153 | 0.00887 | -0.0626 | 114.4645
7.5 | 1.0789 | 0.00932 | -0.065 | 115.7618
8 | 1.1369 | 0.00989 | -0.0662 | 114.9545
8.5 | 1.1747 | 0.01026 | -0.0628 | 114.4932
9 | 1.2104 | 0.0107 | -0.059 | 113.1215
9.5 | 1.2382 | 0.01107 | -0.0535 | 111.8519
10 | 1.2721 | 0.01154 | -0.0496 | 110.234
10.5 | 1.3077 | 0.01212 | -0.0461 | 107.896
11 | 1.343 | 0.01278 | -0.0428 | 105.0861
11.5 | 1.3786 | 0.01347 | -0.0397 | 102.346
12 | 1.4092 | 0.01447 | -0.0359 | 97.3877
12.5 | 1.4449 | 0.01518 | -0.0332 | 95.1845
13 | 1.476 | 0.01616 | -0.0299 | 91.3366
13.5 | 1.5109 | 0.01694 | -0.0274 | 89.1913
14 | 1.5408 | 0.01802 | -0.0244 | 85.505
14.5 | 1.5676 | 0.01932 | -0.0211 | 81.1387
15 | 1.5914 | 0.02087 | -0.0177 | 76.253
15.5 | 1.6164 | 0.02237 | -0.0147 | 72.2575
16 | 1.6356 | 0.02431 | -0.0114 | 67.281
16.5 | 1.6525 | 0.02652 | -0.0082 | 62.3115
17 | 1.6685 | 0.02892 | -0.0054 | 57.6936
17.5 | 1.6749 | 0.03231 | -0.0025 | 51.8384
18 | 1.6851 | 0.03564 | -0.0005 | 47.2811
18.5 | 1.6912 | 0.03961 | 0.0011 | 42.6963
19 | 1.69 | 0.04453 | 0.0023 | 37.9519
19.5 | 1.6798 | 0.05077 | 0.0029 | 33.0865
20 | 1.6745 | 0.05683 | 0.0028 | 29.4651

## 91. Re 7M Mach 0.10 (1)
BIGFOIL.COM POLAR EXPORT
goe548
GOE 548 |  |  |  | Cl Max: | 1.337 | at alpha= | 11 | deg
JavaFoil+Calcfoil stall+Eppler ext transition |  |  |  | L/D Max: | 122.592 | at alpha= | 2 | deg
Re: | 7000000 |  |  | Cd Min: | 0.00452 | at alpha= | 0.5 | deg
Mach: | 0.1 |  |  | Cl=0 at alpha= | -2.9741 | deg
|  |  |  | @ Cl=0.1, Cd= | 0.0054348
|  |  |  | @ Cl=0.4, Cd= | 0.0046522
|  |  |  | @ Cl=0.6, Cd= | 0.0054028
alpha (deg) | Cl | Cd | Cm | Cl/Cd
-16 | -0.605 | 0.11245 | -0.017 | -5.383
-15.5 | -0.624 | 0.10584 | -0.018 | -5.892
-15 | -0.641 | 0.09862 | -0.02 | -6.499
-14.5 | -0.653 | 0.09555 | -0.02 | -6.832
-14 | -0.667 | 0.0865 | -0.022 | -7.707
-13.5 | -0.683 | 0.07289 | -0.026 | -9.372
-13 | -0.703 | 0.05606 | -0.03 | -12.548
-12.5 | -0.747 | 0.02922 | -0.036 | -25.562
-12 | -0.761 | 0.02056 | -0.039 | -36.998
-11.5 | -0.766 | 0.0153 | -0.042 | -50.052
-11 | -0.776 | 0.01032 | -0.045 | -75.192
-10.5 | -0.754 | 0.00865 | -0.046 | -87.203
-10 | -0.725 | 0.00751 | -0.048 | -96.429
-9.5 | -0.69 | 0.00829 | -0.049 | -83.211
-9 | -0.651 | 0.00785 | -0.051 | -82.818
-8.5 | -0.607 | 0.00793 | -0.052 | -76.625
-8 | -0.561 | 0.00752 | -0.053 | -74.595
-7.5 | -0.51 | 0.00629 | -0.055 | -81.131
-7 | -0.457 | 0.0062 | -0.056 | -73.635
-6.5 | -0.402 | 0.00594 | -0.057 | -67.654
-6 | -0.347 | 0.00654 | -0.059 | -52.975
-5.5 | -0.291 | 0.00559 | -0.06 | -51.99
-5 | -0.234 | 0.00551 | -0.062 | -42.471
-4.5 | -0.177 | 0.00537 | -0.063 | -32.9
-4 | -0.119 | 0.00533 | -0.064 | -22.363
-3.5 | -0.061 | 0.00539 | -0.066 | -11.365
-3 | -0.003 | 0.0054 | -0.067 | -0.558
-2.5 | 0.055 | 0.00545 | -0.068 | 10.16
-2 | 0.114 | 0.00543 | -0.07 | 20.984
-1.5 | 0.173 | 0.00457 | -0.071 | 37.802
-1 | 0.231 | 0.00491 | -0.072 | 47.155
-0.5 | 0.29 | 0.00467 | -0.074 | 62.066
0 | 0.351 | 0.0053 | -0.075 | 66.19
0.5 | 0.41 | 0.00452 | -0.076 | 90.629
1 | 0.469 | 0.00548 | -0.078 | 85.537
1.5 | 0.527 | 0.00554 | -0.079 | 95.23
2 | 0.586 | 0.00478 | -0.08 | 122.592
2.5 | 0.644 | 0.00736 | -0.082 | 87.556
3 | 0.703 | 0.00726 | -0.083 | 96.779
3.5 | 0.761 | 0.00763 | -0.084 | 99.712
4 | 0.818 | 0.00771 | -0.085 | 106.101
4.5 | 0.876 | 0.00809 | -0.087 | 108.233
5 | 0.933 | 0.00826 | -0.088 | 113.048
5.5 | 0.99 | 0.00831 | -0.089 | 119.133
6 | 1.045 | 0.0086 | -0.09 | 121.544
6.5 | 1.096 | 0.00954 | -0.092 | 114.834
7 | 1.143 | 0.00985 | -0.093 | 116.091
7.5 | 1.187 | 0.01026 | -0.094 | 115.659
8 | 1.226 | 0.01088 | -0.095 | 112.65
8.5 | 1.26 | 0.0116 | -0.096 | 108.631
9 | 1.289 | 0.01204 | -0.098 | 107.011
9.5 | 1.311 | 0.01269 | -0.099 | 103.304
10 | 1.327 | 0.01338 | -0.1 | 99.152
10.5 | 1.336 | 0.01183 | -0.101 | 112.9
11 | 1.337 | 0.01481 | -0.102 | 90.301
11.5 | 1.332 | 0.01336 | -0.103 | 99.695
12 | 1.319 | 0.01382 | -0.104 | 95.426
12.5 | 1.3 | 0.01762 | -0.105 | 73.764
13 | 1.247 | 0.0191 | -0.104 | 65.316
13.5 | 1.213 | 0.0207 | -0.104 | 58.599
14 | 1.17 | 0.02323 | -0.105 | 50.369
14.5 | 1.13 | 0.02432 | -0.105 | 46.484
15 | 1.049 | 0.03571 | -0.101 | 29.391
15.5 | 0.982 | 0.04688 | -0.098 | 20.956
16 | 0.892 | 0.0766 | -0.088 | 11.647

## 92. Re 7M Mach 0.10 (2)
BIGFOIL.COM POLAR EXPORT
goe548
GOE 548 |  |  |  | Cl Max: | 1.6625 | at alpha= | 18.5 | deg
XFOIL ncrit=9 |  |  |  | L/D Max: | 115.538 | at alpha= | 7.5 | deg
Re: | 7000000 |  |  | Cd Min: | 0.06663 | at alpha= | 20 | deg
Mach: | 0.1 |  |  | Cl=0 at alpha= | -2.9184 | deg
|  |  |  | @ Cl=0.1, Cd= | 0.0051299
|  |  |  | @ Cl=0.4, Cd= | 0.005208
|  |  |  | @ Cl=0.6, Cd= | 0.0065979
alpha (deg) | Cl | Cd | Cm | Cl/Cd
-14.5 | -1.1727 | 0.01671 | -0.0916 | -70.1795
-14 | -1.102 | 0.01492 | -0.097 | -73.8606
-13.5 | -1.0209 | 0.01329 | -0.1045 | -76.8172
-13 | -0.9807 | 0.01254 | -0.1022 | -78.2057
-12 | -0.9023 | 0.01113 | -0.0967 | -81.0692
-11.5 | -0.8585 | 0.01052 | -0.0947 | -81.6065
-11 | -0.8131 | 0.01003 | -0.0929 | -81.0668
-10.5 | -0.7659 | 0.00952 | -0.0914 | -80.4517
-10 | -0.7174 | 0.00905 | -0.0902 | -79.2707
-9.5 | -0.6705 | 0.00849 | -0.0886 | -78.9753
-9 | -0.6219 | 0.00806 | -0.0873 | -77.1588
-8.5 | -0.5708 | 0.00769 | -0.0865 | -74.2263
-8 | -0.5192 | 0.00734 | -0.0858 | -70.7357
-7.5 | -0.4699 | 0.00697 | -0.0845 | -67.4175
-7 | -0.4176 | 0.00669 | -0.0839 | -62.4215
-6.5 | -0.3674 | 0.0064 | -0.0828 | -57.4062
-6 | -0.3241 | 0.00633 | -0.0801 | -51.2006
-5.5 | -0.2762 | 0.00622 | -0.0785 | -44.4051
-5 | -0.2239 | 0.00604 | -0.0778 | -37.0695
-4.5 | -0.1702 | 0.00592 | -0.0774 | -28.75
-4 | -0.1168 | 0.00575 | -0.0769 | -20.313
-3.5 | -0.0623 | 0.00565 | -0.0767 | -11.0265
-3 | -0.0086 | 0.00552 | -0.0762 | -1.558
-2.5 | 0.0441 | 0.00545 | -0.0756 | 8.0917
-2 | 0.0945 | 0.00516 | -0.0746 | 18.314
-1.5 | 0.1439 | 0.00489 | -0.0733 | 29.4274
-1 | 0.1913 | 0.00495 | -0.0716 | 38.6465
-0.5 | 0.2373 | 0.00497 | -0.0696 | 47.7465
0 | 0.2844 | 0.00494 | -0.0679 | 57.5709
0.5 | 0.3324 | 0.005 | -0.0664 | 66.48
1 | 0.3768 | 0.00504 | -0.0641 | 74.7619
1.5 | 0.421 | 0.00536 | -0.0618 | 78.5448
2 | 0.4623 | 0.00587 | -0.0589 | 78.7564
2.5 | 0.5044 | 0.00627 | -0.0562 | 80.4466
3 | 0.5488 | 0.00658 | -0.0539 | 83.4043
3.5 | 0.5954 | 0.0066 | -0.052 | 90.2121
4 | 0.6384 | 0.00658 | -0.0493 | 97.0213
4.5 | 0.6719 | 0.007 | -0.0446 | 95.9857
5 | 0.7494 | 0.00728 | -0.0499 | 102.9396
5.5 | 0.8398 | 0.00771 | -0.0583 | 108.9235
6 | 0.9039 | 0.00811 | -0.0605 | 111.455
6.5 | 0.956 | 0.00851 | -0.06 | 112.3384
7 | 1.0208 | 0.00892 | -0.0625 | 114.4395
7.5 | 1.0849 | 0.00939 | -0.0649 | 115.5378
8 | 1.1408 | 0.01 | -0.0654 | 114.08
8.5 | 1.1777 | 0.01035 | -0.0617 | 113.7874
9 | 1.2101 | 0.01078 | -0.057 | 112.2542
9.5 | 1.2395 | 0.01118 | -0.0517 | 110.8676
10 | 1.2749 | 0.01167 | -0.0479 | 109.2459
10.5 | 1.3107 | 0.0123 | -0.0444 | 106.561
11 | 1.3446 | 0.0131 | -0.0407 | 102.6412
11.5 | 1.3799 | 0.01385 | -0.0374 | 99.6318
12 | 1.4131 | 0.01474 | -0.034 | 95.8684
12.5 | 1.4484 | 0.01551 | -0.031 | 93.3849
13 | 1.4792 | 0.01658 | -0.0276 | 89.2159
13.5 | 1.5123 | 0.01752 | -0.0247 | 86.3185
14 | 1.5413 | 0.01874 | -0.0214 | 82.2465
14.5 | 1.5663 | 0.02024 | -0.0178 | 77.3864
15 | 1.5892 | 0.02192 | -0.0143 | 72.5
15.5 | 1.6117 | 0.0237 | -0.011 | 68.0042
16 | 1.6276 | 0.02601 | -0.0074 | 62.5759
16.5 | 1.6413 | 0.02864 | -0.0042 | 57.308
17 | 1.6548 | 0.03149 | -0.0015 | 52.55
17.5 | 1.6559 | 0.03567 | 0.0012 | 46.4228
18 | 1.662 | 0.03975 | 0.0028 | 41.8113
18.5 | 1.6625 | 0.04462 | 0.0041 | 37.2591
19 | 1.6538 | 0.05082 | 0.0046 | 32.5423
19.5 | 1.6346 | 0.05869 | 0.0042 | 27.8514
20 | 1.6201 | 0.06663 | 0.0027 | 24.3149

## 93. Re 7M Mach 0.25 (1)
BIGFOIL.COM POLAR EXPORT
goe548
GOE 548 |  |  |  | Cl Max: | 1.306 | at alpha= | 9.5 | deg
JavaFoil+Calcfoil stall+Eppler ext transition |  |  |  | L/D Max: | 119.414 | at alpha= | 5.5 | deg
Re: | 7000000 |  |  | Cd Min: | 0.00436 | at alpha= | -1 | deg
Mach: | 0.25 |  |  | Cl=0 at alpha= | -2.975 | deg
|  |  |  | @ Cl=0.1, Cd= | 0.0054673
|  |  |  | @ Cl=0.4, Cd= | 0.0047815
|  |  |  | @ Cl=0.6, Cd= | 0.005618
alpha (deg) | Cl | Cd | Cm | Cl/Cd
-15.5 | -0.376 | 0.1236 | -0.016 | -3.042
-15 | -0.427 | 0.11724 | -0.017 | -3.641
-14.5 | -0.473 | 0.10629 | -0.019 | -4.454
-14 | -0.515 | 0.09839 | -0.02 | -5.23
-13.5 | -0.55 | 0.09066 | -0.021 | -6.064
-13 | -0.578 | 0.08308 | -0.022 | -6.962
-12.5 | -0.603 | 0.07582 | -0.025 | -7.948
-12 | -0.623 | 0.06508 | -0.029 | -9.576
-11.5 | -0.639 | 0.05457 | -0.032 | -11.703
-11 | -0.712 | 0.01744 | -0.043 | -40.849
-10.5 | -0.726 | 0.01213 | -0.047 | -59.849
-10 | -0.72 | 0.00869 | -0.049 | -82.809
-9.5 | -0.692 | 0.00792 | -0.051 | -87.436
-9 | -0.657 | 0.00821 | -0.052 | -80.045
-8.5 | -0.617 | 0.00821 | -0.053 | -75.163
-8 | -0.572 | 0.00787 | -0.055 | -72.649
-7.5 | -0.521 | 0.00657 | -0.056 | -79.367
-7 | -0.467 | 0.0063 | -0.058 | -74.184
-6.5 | -0.412 | 0.00696 | -0.059 | -59.164
-6 | -0.355 | 0.0067 | -0.06 | -53.015
-5.5 | -0.298 | 0.00652 | -0.062 | -45.691
-5 | -0.24 | 0.00556 | -0.063 | -43.224
-4.5 | -0.182 | 0.00544 | -0.065 | -33.353
-4 | -0.122 | 0.00495 | -0.066 | -24.725
-3.5 | -0.063 | 0.00534 | -0.067 | -11.767
-3 | -0.003 | 0.00538 | -0.069 | -0.575
-2.5 | 0.057 | 0.00541 | -0.07 | 10.519
-2 | 0.117 | 0.00549 | -0.072 | 21.321
-1.5 | 0.177 | 0.00458 | -0.073 | 38.737
-1 | 0.238 | 0.00436 | -0.074 | 54.473
-0.5 | 0.298 | 0.00467 | -0.076 | 63.752
0 | 0.361 | 0.00536 | -0.077 | 67.305
0.5 | 0.421 | 0.00447 | -0.078 | 94.231
1 | 0.482 | 0.00553 | -0.08 | 87.195
1.5 | 0.542 | 0.00556 | -0.081 | 97.35
2 | 0.602 | 0.00562 | -0.083 | 107.124
2.5 | 0.662 | 0.00737 | -0.084 | 89.859
3 | 0.722 | 0.00765 | -0.085 | 94.33
3.5 | 0.781 | 0.00773 | -0.086 | 101.131
4 | 0.841 | 0.00789 | -0.088 | 106.504
4.5 | 0.9 | 0.0083 | -0.089 | 108.451
5 | 0.958 | 0.00838 | -0.09 | 114.362
5.5 | 1.017 | 0.00851 | -0.092 | 119.414
6 | 1.072 | 0.00945 | -0.093 | 113.433
6.5 | 1.123 | 0.00988 | -0.094 | 113.699
7 | 1.17 | 0.01022 | -0.095 | 114.419
7.5 | 1.211 | 0.01077 | -0.097 | 112.44
8 | 1.247 | 0.01147 | -0.098 | 108.688
8.5 | 1.275 | 0.01228 | -0.099 | 103.809
9 | 1.295 | 0.01282 | -0.1 | 101.008
9.5 | 1.306 | 0.01368 | -0.102 | 95.43
10 | 1.306 | 0.01455 | -0.103 | 89.772
10.5 | 1.294 | 0.01529 | -0.104 | 84.685
11 | 1.271 | 0.01345 | -0.105 | 94.543
11.5 | 1.236 | 0.01484 | -0.106 | 83.271
12 | 1.16 | 0.01976 | -0.104 | 58.69
12.5 | 1.097 | 0.02136 | -0.105 | 51.362
13 | 1.009 | 0.0264 | -0.103 | 38.212
13.5 | 0.865 | 0.05122 | -0.092 | 16.879
14 | 0.716 | 0.11088 | -0.044 | 6.454
14.5 | 0.657 | 0.09262 | -0.073 | 7.099

## 94. Re 7M Mach 0.25 (2)
BIGFOIL.COM POLAR EXPORT
goe548
GOE 548 |  |  |  | Cl Max: | 1.4669 | at alpha= | 14 | deg
XFOIL ncrit=9 |  |  |  | L/D Max: | 113.387 | at alpha= | 7 | deg
Re: | 7000000 |  |  | Cd Min: | 0.13894 | at alpha= | 19 | deg
Mach: | 0.25 |  |  | Cl=0 at alpha= | -2.9092 | deg
|  |  |  | @ Cl=0.1, Cd= | 0.0052021
|  |  |  | @ Cl=0.4, Cd= | 0.005224
|  |  |  | @ Cl=0.6, Cd= | 0.0066688
alpha (deg) | Cl | Cd | Cm | Cl/Cd
-12.5 | -0.9401 | 0.01472 | -0.1183 | -63.8655
-12 | -0.9138 | 0.01327 | -0.1124 | -68.8621
-11.5 | -0.8754 | 0.0122 | -0.1082 | -71.7541
-11 | -0.8347 | 0.01127 | -0.1044 | -74.0639
-10.5 | -0.789 | 0.01047 | -0.1014 | -75.3582
-10 | -0.7402 | 0.00981 | -0.099 | -75.4536
-9.5 | -0.691 | 0.00921 | -0.0967 | -75.0271
-9 | -0.6425 | 0.00858 | -0.0943 | -74.8834
-8.5 | -0.5909 | 0.00803 | -0.0925 | -73.5866
-8 | -0.5374 | 0.00762 | -0.0911 | -70.5249
-7.5 | -0.4859 | 0.00722 | -0.0894 | -67.2992
-7 | -0.4325 | 0.00685 | -0.0881 | -63.1387
-6.5 | -0.3803 | 0.00658 | -0.0866 | -57.7964
-6 | -0.3376 | 0.00657 | -0.0831 | -51.3851
-5.5 | -0.2869 | 0.00634 | -0.0814 | -45.2524
-5 | -0.2327 | 0.00612 | -0.0805 | -38.0229
-4.5 | -0.1768 | 0.00598 | -0.08 | -29.5652
-4 | -0.1217 | 0.00582 | -0.0793 | -20.9107
-3.5 | -0.0653 | 0.00568 | -0.0789 | -11.4965
-3 | -0.0099 | 0.00557 | -0.0784 | -1.7774
-2.5 | 0.0446 | 0.00548 | -0.0777 | 8.1387
-2 | 0.0968 | 0.00522 | -0.0766 | 18.5441
-1.5 | 0.1469 | 0.00494 | -0.0751 | 29.7368
-1 | 0.1949 | 0.005 | -0.0731 | 38.98
-0.5 | 0.2421 | 0.00502 | -0.071 | 48.2271
0 | 0.2901 | 0.00499 | -0.0691 | 58.1363
0.5 | 0.339 | 0.00505 | -0.0674 | 67.1287
1 | 0.3848 | 0.00509 | -0.065 | 75.5992
1.5 | 0.4279 | 0.00547 | -0.0621 | 78.2267
2 | 0.4692 | 0.00601 | -0.0588 | 78.0699
2.5 | 0.5128 | 0.00637 | -0.056 | 80.5024
3 | 0.5582 | 0.00666 | -0.0535 | 83.8138
3.5 | 0.6059 | 0.00667 | -0.0514 | 90.8396
4 | 0.6487 | 0.00668 | -0.0482 | 97.1108
4.5 | 0.6807 | 0.0071 | -0.0426 | 95.8732
5 | 0.7708 | 0.00744 | -0.0502 | 103.6022
6 | 0.9264 | 0.00836 | -0.0596 | 110.8134
6.5 | 0.9822 | 0.00877 | -0.0592 | 111.9954
7 | 1.0511 | 0.00927 | -0.0618 | 113.3873
7.5 | 1.1172 | 0.00986 | -0.0636 | 113.3063
8 | 1.1505 | 0.01038 | -0.0583 | 110.8382
8.5 | 1.1784 | 0.01078 | -0.0518 | 109.3135
9 | 1.2127 | 0.01134 | -0.0468 | 106.94
9.5 | 1.2512 | 0.01193 | -0.0428 | 104.8785
10 | 1.2901 | 0.01261 | -0.039 | 102.3077
10.5 | 1.3202 | 0.01381 | -0.0337 | 95.5974
11 | 1.3558 | 0.01477 | -0.0297 | 91.7942
11.5 | 1.3896 | 0.01586 | -0.0255 | 87.6166
12 | 1.416 | 0.01742 | -0.0205 | 81.2859
12.5 | 1.4407 | 0.01915 | -0.0157 | 75.2324
13 | 1.4539 | 0.02166 | -0.0099 | 67.1237
13.5 | 1.4573 | 0.02499 | -0.0039 | 58.3153
14 | 1.4669 | 0.02818 | 0.0006 | 52.0546
14.5 | 1.4518 | 0.03364 | 0.0055 | 43.157
15 | 1.4513 | 0.03854 | 0.0081 | 37.657
15.5 | 1.4382 | 0.04518 | 0.0098 | 31.8327
16 | 1.3896 | 0.05641 | 0.0094 | 24.6339
16.5 | 1.3587 | 0.06705 | 0.0068 | 20.264
17 | 1.3346 | 0.07773 | 0.003 | 17.1697
17.5 | 1.2874 | 0.09268 | -0.0036 | 13.8908
18 | 1.2715 | 0.10341 | -0.0085 | 12.2957
18.5 | 1.2036 | 0.12375 | -0.0192 | 9.7261
19 | 1.1694 | 0.13894 | -0.0272 | 8.4166

## 95. Re 7M Mach 0.50 (1)
BIGFOIL.COM POLAR EXPORT
goe548
GOE 548 |  |  |  | Cl Max: | 1.261 | at alpha= | 7 | deg
JavaFoil+Calcfoil stall+Eppler ext transition |  |  |  | L/D Max: | 112.996 | at alpha= | 2 | deg
Re: | 7000000 |  |  | Cd Min: | 0.00437 | at alpha= | -1 | deg
Mach: | 0.5 |  |  | Cl=0 at alpha= | -2.9776 | deg
|  |  |  | @ Cl=0.1, Cd= | 0.0056407
|  |  |  | @ Cl=0.4, Cd= | 0.0055157
|  |  |  | @ Cl=0.6, Cd= | 0.0058073
alpha (deg) | Cl | Cd | Cm | Cl/Cd
-20 | -0.912 | 0.14089 | -0.016 | -6.473
-19.5 | -0.882 | 0.13986 | -0.017 | -6.306
-19 | -0.856 | 0.15085 | -0.017 | -5.675
-18.5 | -0.835 | 0.13359 | -0.019 | -6.251
-18 | -0.813 | 0.12328 | -0.021 | -6.592
-17.5 | -0.787 | 0.1158 | -0.022 | -6.794
-17 | -0.76 | 0.11042 | -0.023 | -6.885
-16.5 | -0.73 | 0.1094 | -0.023 | -6.671
-16 | -0.701 | 0.10802 | -0.023 | -6.489
-15.5 | -0.67 | 0.10719 | -0.022 | -6.249
-15 | -0.643 | 0.10419 | -0.022 | -6.167
-14.5 | -0.616 | 0.10012 | -0.023 | -6.156
-14 | -0.59 | 0.09594 | -0.023 | -6.152
-13.5 | -0.564 | 0.09233 | -0.024 | -6.108
-13 | -0.538 | 0.09476 | -0.025 | -5.672
-12.5 | -0.511 | 0.09151 | -0.026 | -5.589
-12 | -0.485 | 0.08552 | -0.026 | -5.668
-11.5 | -0.458 | 0.07935 | -0.026 | -5.773
-11 | -0.432 | 0.07316 | -0.027 | -5.901
-10.5 | -0.405 | 0.06723 | -0.028 | -6.03
-10 | -0.379 | 0.06199 | -0.03 | -6.116
-9.5 | -0.351 | 0.07261 | -0.027 | -4.829
-9 | -0.324 | 0.06671 | -0.028 | -4.858
-8.5 | -0.485 | 0.04032 | -0.043 | -12.039
-8 | -0.59 | 0.00738 | -0.061 | -79.929
-7.5 | -0.556 | 0.00733 | -0.063 | -75.827
-7 | -0.505 | 0.00821 | -0.064 | -61.475
-6.5 | -0.45 | 0.00773 | -0.066 | -58.175
-6 | -0.391 | 0.00623 | -0.067 | -62.7
-5.5 | -0.329 | 0.00701 | -0.069 | -46.971
-5 | -0.266 | 0.00676 | -0.071 | -39.395
-4.5 | -0.202 | 0.0056 | -0.072 | -36.05
-4 | -0.136 | 0.00552 | -0.074 | -24.688
-3.5 | -0.07 | 0.00547 | -0.075 | -12.816
-3 | -0.003 | 0.00551 | -0.077 | -0.627
-2.5 | 0.064 | 0.00563 | -0.078 | 11.296
-2 | 0.131 | 0.00565 | -0.08 | 23.158
-1.5 | 0.198 | 0.00575 | -0.082 | 34.482
-1 | 0.266 | 0.00437 | -0.083 | 60.823
-0.5 | 0.333 | 0.00475 | -0.085 | 70.004
0 | 0.403 | 0.00555 | -0.086 | 72.627
0.5 | 0.471 | 0.00539 | -0.088 | 87.47
1 | 0.539 | 0.00492 | -0.089 | 109.575
1.5 | 0.605 | 0.00588 | -0.091 | 102.864
2 | 0.672 | 0.00595 | -0.092 | 112.996
2.5 | 0.739 | 0.00814 | -0.094 | 90.782
3 | 0.805 | 0.00817 | -0.095 | 98.562
3.5 | 0.872 | 0.00849 | -0.097 | 102.664
4 | 0.937 | 0.00878 | -0.098 | 106.744
4.5 | 1.002 | 0.0091 | -0.1 | 110.138
5 | 1.066 | 0.00966 | -0.101 | 110.439
5.5 | 1.13 | 0.01055 | -0.102 | 107.132
6 | 1.187 | 0.01111 | -0.104 | 106.907
6.5 | 1.232 | 0.01177 | -0.105 | 104.711
7 | 1.261 | 0.01251 | -0.107 | 100.776
7.5 | 1.261 | 0.01367 | -0.108 | 92.283
8 | 1.194 | 0.01505 | -0.109 | 79.3
8.5 | 0.619 | 0.05824 | -0.048 | 10.63
9 | 0.646 | 0.06405 | -0.048 | 10.079
9.5 | 0.674 | 0.06603 | -0.054 | 10.204
10 | 0.721 | 0.06296 | -0.078 | 11.457
10.5 | 0.8 | 0.04465 | -0.098 | 17.911
11 | 0.752 | 0.23054 | -0.054 | 3.264
11.5 | 0.872 | 0.04234 | -0.103 | 20.589
12 | 0.832 | 0.07598 | -0.082 | 10.945

## 96. Re 7M Mach 0.50 (2)
BIGFOIL.COM POLAR EXPORT
goe548
GOE 548 |  |  |  | Cl Max: | 1.1412 | at alpha= | 8 | deg
XFOIL ncrit=9 |  |  |  | L/D Max: | 105.741 | at alpha= | 6 | deg
Re: | 7000000 |  |  | Cd Min: | 0.22013 | at alpha= | -18 | deg
Mach: | 0.5 |  |  | Cl=0 at alpha= | -2.8553 | deg
|  |  |  | @ Cl=0.1, Cd= | 0.0055592
|  |  |  | @ Cl=0.4, Cd= | 0.0053911
|  |  |  | @ Cl=0.6, Cd= | 0.0070128
alpha (deg) | Cl | Cd | Cm | Cl/Cd
-18 | -0.5668 | 0.22013 | -0.0076 | -2.5748
-17.5 | -0.5438 | 0.20998 | -0.0143 | -2.5898
-17 | -0.5196 | 0.20116 | -0.0204 | -2.583
-16.5 | -0.4953 | 0.19234 | -0.0265 | -2.5751
-16 | -0.4722 | 0.18311 | -0.0326 | -2.5788
-15.5 | -0.4535 | 0.173 | -0.0386 | -2.6214
-15 | -0.4355 | 0.16318 | -0.0445 | -2.6688
-14.5 | -0.4218 | 0.15245 | -0.0507 | -2.7668
-14 | -0.4075 | 0.1438 | -0.0552 | -2.8338
-13.5 | -0.3994 | 0.13464 | -0.0591 | -2.9664
-13 | -0.3967 | 0.12395 | -0.0645 | -3.2005
-12.5 | -0.3921 | 0.11371 | -0.0702 | -3.4482
-12 | -0.3978 | 0.09907 | -0.0818 | -4.0153
-11.5 | -0.4016 | 0.08585 | -0.0937 | -4.6779
-11 | -0.4189 | 0.07451 | -0.1011 | -5.6221
-10.5 | -0.4295 | 0.06435 | -0.1081 | -6.6744
-10 | -0.4401 | 0.05299 | -0.1159 | -8.3053
-9 | -0.4612 | 0.0271 | -0.1491 | -17.0185
-8.5 | -0.4876 | 0.02034 | -0.1457 | -23.9725
-8 | -0.5199 | 0.0149 | -0.1331 | -34.8926
-7.5 | -0.5248 | 0.01039 | -0.121 | -50.5101
-7 | -0.4899 | 0.00837 | -0.1124 | -58.5305
-6.5 | -0.446 | 0.00765 | -0.1051 | -58.3007
-6 | -0.3943 | 0.00734 | -0.0996 | -53.7193
-5.5 | -0.333 | 0.00696 | -0.0964 | -47.8448
-5 | -0.2706 | 0.00658 | -0.094 | -41.1246
-4.5 | -0.2086 | 0.00627 | -0.0918 | -33.2695
-4 | -0.1436 | 0.00609 | -0.0905 | -23.5796
-3.5 | -0.0811 | 0.00589 | -0.089 | -13.7691
-2.5 | 0.0447 | 0.00565 | -0.0867 | 7.9115
-2 | 0.1056 | 0.00555 | -0.0854 | 19.027
-1.5 | 0.1611 | 0.0053 | -0.0831 | 30.3962
-1 | 0.207 | 0.00527 | -0.079 | 39.2789
-0.5 | 0.2601 | 0.00528 | -0.0764 | 49.2614
0 | 0.3114 | 0.00524 | -0.0735 | 59.4275
0.5 | 0.3639 | 0.00527 | -0.0708 | 69.0512
1 | 0.4116 | 0.00543 | -0.0671 | 75.8011
1.5 | 0.4411 | 0.00621 | -0.0598 | 71.0306
2 | 0.4908 | 0.00646 | -0.0565 | 75.9752
2.5 | 0.5275 | 0.00685 | -0.0503 | 77.0073
3 | 0.5778 | 0.00699 | -0.0468 | 82.6609
3.5 | 0.6265 | 0.00704 | -0.0428 | 88.9915
4 | 0.6684 | 0.00711 | -0.0374 | 94.0084
4.5 | 0.6899 | 0.00749 | -0.0276 | 92.1095
5 | 0.8599 | 0.00823 | -0.0498 | 104.4836
5.5 | 0.9313 | 0.00881 | -0.05 | 105.7094
6 | 1.0056 | 0.00951 | -0.0505 | 105.7413
6.5 | 1.0603 | 0.01024 | -0.0468 | 103.5449
7 | 1.0974 | 0.01108 | -0.0396 | 99.0433
7.5 | 1.1232 | 0.01266 | -0.0308 | 88.7204
8 | 1.1412 | 0.01485 | -0.0216 | 76.8485
8.5 | 1.1375 | 0.01847 | -0.0107 | 61.5864
9 | 1.1376 | 0.02264 | -0.0015 | 50.2473
9.5 | 1.1333 | 0.02758 | 0.0062 | 41.0914
10 | 1.1169 | 0.03393 | 0.0121 | 32.9178
10.5 | 1.092 | 0.04181 | 0.015 | 26.1182
11 | 1.0592 | 0.05153 | 0.0148 | 20.555
11.5 | 1.0279 | 0.0626 | 0.0113 | 16.4201
12 | 0.9909 | 0.07584 | 0.0049 | 13.0657
12.5 | 0.9601 | 0.08952 | -0.0026 | 10.725
13 | 0.93 | 0.10434 | -0.0107 | 8.9132

## 97. Re 8M Mach 0.00 (1)
BIGFOIL.COM POLAR EXPORT
goe548
GOE 548 |  |  |  | Cl Max: | 1.344 | at alpha= | 11 | deg
JavaFoil+Calcfoil stall+Eppler ext transition |  |  |  | L/D Max: | 120.767 | at alpha= | 5.5 | deg
Re: | 8000000 |  |  | Cd Min: | 0.0044 | at alpha= | -1 | deg
Mach: | 0 |  |  | Cl=0 at alpha= | -2.9741 | deg
|  |  |  | @ Cl=0.1, Cd= | 0.004744
|  |  |  | @ Cl=0.4, Cd= | 0.0052086
|  |  |  | @ Cl=0.6, Cd= | 0.0059578
alpha (deg) | Cl | Cd | Cm | Cl/Cd
-17 | -0.601 | 0.12465 | -0.016 | -4.824
-16.5 | -0.619 | 0.11799 | -0.016 | -5.247
-16 | -0.636 | 0.10987 | -0.018 | -5.789
-15.5 | -0.65 | 0.1044 | -0.018 | -6.231
-15 | -0.669 | 0.09285 | -0.021 | -7.201
-14.5 | -0.677 | 0.08939 | -0.022 | -7.578
-14 | -0.693 | 0.07634 | -0.025 | -9.084
-13.5 | -0.71 | 0.06232 | -0.028 | -11.39
-13 | -0.744 | 0.03863 | -0.033 | -19.257
-12.5 | -0.761 | 0.02695 | -0.037 | -28.23
-12 | -0.795 | 0.01366 | -0.041 | -58.162
-11.5 | -0.785 | 0.01237 | -0.042 | -63.422
-11 | -0.781 | 0.0089 | -0.045 | -87.716
-10.5 | -0.755 | 0.00801 | -0.046 | -94.292
-10 | -0.725 | 0.0073 | -0.048 | -99.248
-9.5 | -0.689 | 0.00801 | -0.049 | -85.995
-9 | -0.649 | 0.00796 | -0.05 | -81.562
-8.5 | -0.605 | 0.00766 | -0.052 | -79.008
-8 | -0.559 | 0.00736 | -0.053 | -75.909
-7.5 | -0.508 | 0.00617 | -0.054 | -82.396
-7 | -0.455 | 0.0061 | -0.056 | -74.557
-6.5 | -0.4 | 0.00584 | -0.057 | -68.586
-6 | -0.345 | 0.00641 | -0.058 | -53.848
-5.5 | -0.289 | 0.00552 | -0.06 | -52.425
-5 | -0.233 | 0.0054 | -0.061 | -43.1
-4.5 | -0.176 | 0.00506 | -0.063 | -34.781
-4 | -0.119 | 0.0053 | -0.064 | -22.38
-3.5 | -0.061 | 0.0053 | -0.065 | -11.499
-3 | -0.003 | 0.00488 | -0.067 | -0.614
-2.5 | 0.055 | 0.00545 | -0.068 | 10.122
-2 | 0.113 | 0.00454 | -0.069 | 24.952
-1.5 | 0.172 | 0.00537 | -0.071 | 31.982
-1 | 0.23 | 0.0044 | -0.072 | 52.305
-0.5 | 0.289 | 0.00494 | -0.073 | 58.396
0 | 0.349 | 0.00469 | -0.075 | 74.5
0.5 | 0.408 | 0.00529 | -0.076 | 77.114
1 | 0.467 | 0.00543 | -0.077 | 85.874
1.5 | 0.525 | 0.00548 | -0.079 | 95.719
2 | 0.583 | 0.00548 | -0.08 | 106.265
2.5 | 0.641 | 0.00711 | -0.081 | 90.105
3 | 0.699 | 0.00734 | -0.082 | 95.203
3.5 | 0.757 | 0.00733 | -0.084 | 103.24
4 | 0.814 | 0.00755 | -0.085 | 107.858
4.5 | 0.872 | 0.00786 | -0.086 | 110.973
5 | 0.929 | 0.00809 | -0.088 | 114.858
5.5 | 0.986 | 0.00816 | -0.089 | 120.767
6 | 1.04 | 0.0089 | -0.09 | 116.869
6.5 | 1.091 | 0.0093 | -0.091 | 117.219
7 | 1.138 | 0.00968 | -0.092 | 117.584
7.5 | 1.182 | 0.00995 | -0.094 | 118.848
8 | 1.222 | 0.01058 | -0.095 | 115.493
8.5 | 1.257 | 0.01113 | -0.096 | 112.909
9 | 1.287 | 0.01178 | -0.097 | 109.221
9.5 | 1.311 | 0.01225 | -0.098 | 106.95
10 | 1.328 | 0.01291 | -0.099 | 102.903
10.5 | 1.34 | 0.01143 | -0.1 | 117.165
11 | 1.344 | 0.01434 | -0.102 | 93.704
11.5 | 1.342 | 0.01278 | -0.103 | 105.062
12 | 1.334 | 0.01326 | -0.104 | 100.626
12.5 | 1.319 | 0.01672 | -0.105 | 78.892
13 | 1.274 | 0.01811 | -0.104 | 70.334
13.5 | 1.245 | 0.0195 | -0.104 | 63.854
14 | 1.21 | 0.02147 | -0.105 | 56.346
14.5 | 1.175 | 0.02258 | -0.105 | 52.056
15 | 1.132 | 0.02523 | -0.105 | 44.882
15.5 | 1.058 | 0.03576 | -0.102 | 29.592
16 | 1.004 | 0.04345 | -0.1 | 23.116

## 98. Re 8M Mach 0.00 (2)
BIGFOIL.COM POLAR EXPORT
goe548
GOE 548 |  |  |  | Cl Max: | 1.7077 | at alpha= | 18.5 | deg
XFOIL ncrit=9 |  |  |  | L/D Max: | 118.667 | at alpha= | 8.5 | deg
Re: | 8000000 |  |  | Cd Min: | 0.05877 | at alpha= | -20 | deg
Mach: | 0 |  |  | Cl=0 at alpha= | -2.9195 | deg
|  |  |  | @ Cl=0.1, Cd= | 0.0050833
|  |  |  | @ Cl=0.4, Cd= | 0.0053708
|  |  |  | @ Cl=0.6, Cd= | 0.0065306
alpha (deg) | Cl | Cd | Cm | Cl/Cd
-20 | -1.3413 | 0.05877 | -0.0756 | -22.8229
-19.5 | -1.3937 | 0.04508 | -0.0837 | -30.9161
-19 | -1.4147 | 0.03683 | -0.0877 | -38.4116
-18.5 | -1.4303 | 0.03071 | -0.0887 | -46.5744
-18 | -1.4139 | 0.02696 | -0.0906 | -52.4444
-17.5 | -1.3989 | 0.02343 | -0.0914 | -59.7055
-17 | -1.3685 | 0.02142 | -0.0916 | -63.8889
-16.5 | -1.3272 | 0.02015 | -0.0921 | -65.866
-16 | -1.306 | 0.01827 | -0.089 | -71.4833
-15.5 | -1.2704 | 0.01723 | -0.0871 | -73.7319
-15 | -1.2193 | 0.01612 | -0.0882 | -75.639
-14.5 | -1.1496 | 0.01498 | -0.0932 | -76.7423
-14 | -1.0702 | 0.01348 | -0.1007 | -79.3917
-13.5 | -1.0207 | 0.01254 | -0.101 | -81.3955
-13 | -0.9843 | 0.01187 | -0.098 | -82.9233
-12.5 | -0.9447 | 0.01119 | -0.0956 | -84.4236
-12 | -0.903 | 0.01054 | -0.0935 | -85.6736
-11.5 | -0.8592 | 0.01003 | -0.0917 | -85.663
-11 | -0.8122 | 0.00957 | -0.0904 | -84.8694
-10.5 | -0.7645 | 0.0091 | -0.0893 | -84.011
-10 | -0.7161 | 0.0087 | -0.0882 | -82.3103
-9.5 | -0.6694 | 0.0082 | -0.0868 | -81.6341
-9 | -0.6199 | 0.00777 | -0.0858 | -79.7812
-8.5 | -0.569 | 0.00742 | -0.0852 | -76.6846
-8 | -0.5182 | 0.00713 | -0.0844 | -72.6788
-7.5 | -0.4682 | 0.00676 | -0.0835 | -69.2604
-7 | -0.4174 | 0.00652 | -0.0826 | -64.0184
-6.5 | -0.3695 | 0.0063 | -0.0811 | -58.6508
-6 | -0.3266 | 0.00632 | -0.0785 | -51.6772
-5.5 | -0.2757 | 0.0061 | -0.0776 | -45.1967
-5 | -0.2235 | 0.00592 | -0.0771 | -37.7534
-4.5 | -0.1695 | 0.00579 | -0.0768 | -29.2746
-4 | -0.1163 | 0.00563 | -0.0764 | -20.6572
-3 | -0.0084 | 0.0054 | -0.0759 | -1.5556
-2.5 | 0.0438 | 0.00535 | -0.0752 | 8.1869
-2 | 0.0942 | 0.00511 | -0.0743 | 18.4344
-1.5 | 0.142 | 0.00489 | -0.0727 | 29.0389
-1 | 0.188 | 0.00502 | -0.0708 | 37.4502
0 | 0.283 | 0.00497 | -0.0676 | 56.9416
0.5 | 0.3309 | 0.00506 | -0.0661 | 65.3953
1 | 0.3747 | 0.00516 | -0.0638 | 72.6163
1.5 | 0.4167 | 0.00551 | -0.0611 | 75.6261
2 | 0.4608 | 0.0059 | -0.0589 | 78.1017
2.5 | 0.5029 | 0.00632 | -0.0562 | 79.5728
3 | 0.5506 | 0.00651 | -0.0547 | 84.5776
3.5 | 0.5988 | 0.00653 | -0.0533 | 91.6998
4 | 0.6425 | 0.00655 | -0.0508 | 98.0916
4.5 | 0.6778 | 0.00696 | -0.0466 | 97.3851
5 | 0.7156 | 0.00699 | -0.0427 | 102.3748
5.5 | 0.8238 | 0.00744 | -0.0555 | 110.7258
6 | 0.8957 | 0.00786 | -0.0597 | 113.9567
6.5 | 0.9535 | 0.00823 | -0.0606 | 115.8566
7 | 1.0086 | 0.0086 | -0.061 | 117.2791
7.5 | 1.0729 | 0.00905 | -0.0635 | 118.5525
8 | 1.1315 | 0.0096 | -0.0649 | 117.8646
8.5 | 1.1843 | 0.00998 | -0.0649 | 118.6673
9 | 1.2201 | 0.0104 | -0.0611 | 117.3173
9.5 | 1.2503 | 0.0108 | -0.0561 | 115.7685
10 | 1.2812 | 0.01124 | -0.0514 | 113.9858
10.5 | 1.3158 | 0.01181 | -0.0477 | 111.4141
11 | 1.3487 | 0.01258 | -0.0439 | 107.2099
11.5 | 1.3847 | 0.01325 | -0.0408 | 104.5057
12 | 1.4207 | 0.01393 | -0.0379 | 101.9885
12.5 | 1.4565 | 0.01461 | -0.0352 | 99.692
13 | 1.4886 | 0.01552 | -0.0319 | 95.9149
13.5 | 1.5233 | 0.01629 | -0.0293 | 93.5114
14 | 1.5537 | 0.01733 | -0.0262 | 89.6538
14.5 | 1.5811 | 0.01858 | -0.0229 | 85.0969
15 | 1.6071 | 0.01994 | -0.0197 | 80.5968
15.5 | 1.6311 | 0.02145 | -0.0165 | 76.042
16 | 1.6508 | 0.02334 | -0.013 | 70.7284
16.5 | 1.6679 | 0.02546 | -0.0097 | 65.5106
17 | 1.687 | 0.02757 | -0.007 | 61.1897
17.5 | 1.6885 | 0.03121 | -0.0034 | 54.1012
18 | 1.699 | 0.03443 | -0.0013 | 49.3465
18.5 | 1.7077 | 0.03807 | 0.0004 | 44.8568
19 | 1.706 | 0.04294 | 0.0019 | 39.7299
19.5 | 1.6931 | 0.04935 | 0.0028 | 34.308
20 | 1.6878 | 0.05532 | 0.0027 | 30.5098

## 99. Re 8M Mach 0.10 (1)
BIGFOIL.COM POLAR EXPORT
goe548
GOE 548 |  |  |  | Cl Max: | 1.337 | at alpha= | 11 | deg
JavaFoil+Calcfoil stall+Eppler ext transition |  |  |  | L/D Max: | 121.446 | at alpha= | 5.5 | deg
Re: | 8000000 |  |  | Cd Min: | 0.00445 | at alpha= | -1 | deg
Mach: | 0.1 |  |  | Cl=0 at alpha= | -2.9741 | deg
|  |  |  | @ Cl=0.1, Cd= | 0.0047264
|  |  |  | @ Cl=0.4, Cd= | 0.0052098
|  |  |  | @ Cl=0.6, Cd= | 0.0058838
alpha (deg) | Cl | Cd | Cm | Cl/Cd
-16 | -0.605 | 0.11153 | -0.017 | -5.429
-15.5 | -0.624 | 0.10508 | -0.018 | -5.936
-15 | -0.642 | 0.0968 | -0.02 | -6.634
-14.5 | -0.654 | 0.09399 | -0.02 | -6.954
-14 | -0.668 | 0.08446 | -0.023 | -7.908
-13.5 | -0.688 | 0.06907 | -0.027 | -9.956
-13 | -0.712 | 0.0505 | -0.031 | -14.104
-12.5 | -0.758 | 0.02486 | -0.037 | -30.471
-12 | -0.771 | 0.01748 | -0.04 | -44.117
-11.5 | -0.772 | 0.01393 | -0.042 | -55.424
-11 | -0.778 | 0.01034 | -0.045 | -75.232
-10.5 | -0.754 | 0.00816 | -0.046 | -92.444
-10 | -0.725 | 0.00735 | -0.048 | -98.538
-9.5 | -0.69 | 0.00809 | -0.049 | -85.274
-9 | -0.651 | 0.00804 | -0.051 | -80.937
-8.5 | -0.607 | 0.00777 | -0.052 | -78.202
-8 | -0.561 | 0.00736 | -0.053 | -76.175
-7.5 | -0.51 | 0.00626 | -0.055 | -81.51
-7 | -0.457 | 0.00605 | -0.056 | -75.459
-6.5 | -0.402 | 0.00581 | -0.057 | -69.177
-6 | -0.347 | 0.00639 | -0.059 | -54.24
-5.5 | -0.291 | 0.00555 | -0.06 | -52.357
-5 | -0.234 | 0.00535 | -0.062 | -43.754
-4.5 | -0.177 | 0.00536 | -0.063 | -32.97
-4 | -0.119 | 0.00535 | -0.064 | -22.266
-3.5 | -0.061 | 0.00534 | -0.066 | -11.474
-3 | -0.003 | 0.00495 | -0.067 | -0.609
-2.5 | 0.055 | 0.00539 | -0.068 | 10.273
-2 | 0.114 | 0.00452 | -0.07 | 25.191
-1.5 | 0.173 | 0.00545 | -0.071 | 31.673
-1 | 0.231 | 0.00445 | -0.072 | 52.004
-0.5 | 0.29 | 0.00495 | -0.074 | 58.593
0 | 0.351 | 0.00467 | -0.075 | 75.199
0.5 | 0.41 | 0.00532 | -0.076 | 77.131
1 | 0.469 | 0.00546 | -0.078 | 85.918
1.5 | 0.527 | 0.0055 | -0.079 | 95.89
2 | 0.586 | 0.0055 | -0.08 | 106.458
2.5 | 0.644 | 0.00709 | -0.082 | 90.903
3 | 0.703 | 0.00739 | -0.083 | 95.073
3.5 | 0.761 | 0.00743 | -0.084 | 102.332
4 | 0.818 | 0.00758 | -0.085 | 108.021
4.5 | 0.876 | 0.00793 | -0.087 | 110.536
5 | 0.933 | 0.00817 | -0.088 | 114.31
5.5 | 0.99 | 0.00815 | -0.089 | 121.446
6 | 1.045 | 0.00894 | -0.09 | 116.936
6.5 | 1.096 | 0.00935 | -0.092 | 117.124
7 | 1.143 | 0.00974 | -0.093 | 117.395
7.5 | 1.187 | 0.01005 | -0.094 | 118.136
8 | 1.226 | 0.01066 | -0.095 | 114.99
8.5 | 1.26 | 0.01124 | -0.097 | 112.157
9 | 1.289 | 0.01192 | -0.098 | 108.109
9.5 | 1.311 | 0.0124 | -0.099 | 105.751
10 | 1.327 | 0.01307 | -0.1 | 101.502
10.5 | 1.336 | 0.01157 | -0.101 | 115.427
11 | 1.337 | 0.01463 | -0.102 | 91.413
11.5 | 1.332 | 0.01299 | -0.103 | 102.516
12 | 1.319 | 0.0135 | -0.104 | 97.731
12.5 | 1.3 | 0.01715 | -0.105 | 75.809
13 | 1.249 | 0.01858 | -0.104 | 67.202
13.5 | 1.214 | 0.0201 | -0.104 | 60.398
14 | 1.172 | 0.02247 | -0.105 | 52.167
14.5 | 1.132 | 0.02351 | -0.105 | 48.159
15 | 1.055 | 0.03316 | -0.102 | 31.832
15.5 | 0.999 | 0.04015 | -0.101 | 24.872
16 | 0.905 | 0.06813 | -0.092 | 13.281

## 100. Re 8M Mach 0.10 (2)
BIGFOIL.COM POLAR EXPORT
goe548
GOE 548 |  |  |  | Cl Max: | 1.6809 | at alpha= | 18.5 | deg
XFOIL ncrit=9 |  |  |  | L/D Max: | 118.289 | at alpha= | 7.5 | deg
Re: | 8000000 |  |  | Cd Min: | 0.06784 | at alpha= | -19.5 | deg
Mach: | 0.1 |  |  | Cl=0 at alpha= | -2.9189 | deg
|  |  |  | @ Cl=0.1, Cd= | 0.0050957
|  |  |  | @ Cl=0.4, Cd= | 0.0053754
|  |  |  | @ Cl=0.6, Cd= | 0.0065496
alpha (deg) | Cl | Cd | Cm | Cl/Cd
-19.5 | -1.2601 | 0.06784 | -0.0716 | -18.5746
-19 | -1.3282 | 0.05112 | -0.0819 | -25.982
-18.5 | -1.365 | 0.04015 | -0.0881 | -33.9975
-18 | -1.383 | 0.03254 | -0.0916 | -42.5015
-17.5 | -1.3769 | 0.02722 | -0.0947 | -50.5841
-17 | -1.3576 | 0.02384 | -0.0957 | -56.9463
-16.5 | -1.3235 | 0.02184 | -0.0962 | -60.5998
-16 | -1.296 | 0.01941 | -0.0955 | -66.7697
-15.5 | -1.272 | 0.01816 | -0.0915 | -70.0441
-15 | -1.2277 | 0.01695 | -0.0911 | -72.4307
-14.5 | -1.1598 | 0.01563 | -0.0955 | -74.2035
-14 | -1.079 | 0.01439 | -0.1026 | -74.9826
-13 | -0.987 | 0.01227 | -0.1012 | -80.4401
-12.5 | -0.9487 | 0.0115 | -0.0983 | -82.4957
-12 | -0.9076 | 0.01079 | -0.0958 | -84.1149
-11.5 | -0.864 | 0.01023 | -0.0937 | -84.4575
-11 | -0.8175 | 0.0097 | -0.0922 | -84.2784
-10.5 | -0.7696 | 0.00921 | -0.0908 | -83.5613
-10 | -0.7207 | 0.0088 | -0.0896 | -81.8977
-9.5 | -0.6734 | 0.00831 | -0.0881 | -81.0349
-9 | -0.6238 | 0.00785 | -0.087 | -79.465
-8.5 | -0.5728 | 0.00747 | -0.0862 | -76.6801
-8 | -0.5216 | 0.00718 | -0.0853 | -72.6462
-7.5 | -0.4712 | 0.0068 | -0.0843 | -69.2941
-7 | -0.4201 | 0.00654 | -0.0834 | -64.2355
-6.5 | -0.3724 | 0.00635 | -0.0817 | -58.6457
-6 | -0.3287 | 0.00635 | -0.0791 | -51.7638
-5.5 | -0.2776 | 0.00611 | -0.0782 | -45.4337
-5 | -0.225 | 0.00593 | -0.0776 | -37.9427
-4.5 | -0.1708 | 0.0058 | -0.0773 | -29.4483
-4 | -0.1171 | 0.00564 | -0.0769 | -20.7624
-3.5 | -0.0624 | 0.00552 | -0.0767 | -11.3043
-3 | -0.0085 | 0.00541 | -0.0763 | -1.5712
-2.5 | 0.0439 | 0.00536 | -0.0756 | 8.1903
-2 | 0.0947 | 0.00512 | -0.0746 | 18.4961
-1.5 | 0.1426 | 0.0049 | -0.0731 | 29.102
-1 | 0.1887 | 0.00503 | -0.0711 | 37.5149
-0.5 | 0.2368 | 0.00503 | -0.0695 | 47.0775
0 | 0.2841 | 0.00498 | -0.0679 | 57.0482
0.5 | 0.3323 | 0.00506 | -0.0664 | 65.6719
1 | 0.3761 | 0.00517 | -0.064 | 72.7466
1.5 | 0.418 | 0.00553 | -0.0612 | 75.5877
2 | 0.4623 | 0.00592 | -0.0589 | 78.0912
2.5 | 0.5039 | 0.00636 | -0.0561 | 79.2296
3 | 0.5525 | 0.00653 | -0.0547 | 84.6095
3.5 | 0.6009 | 0.00655 | -0.0532 | 91.7405
4 | 0.6447 | 0.00656 | -0.0507 | 98.2774
4.5 | 0.6798 | 0.00697 | -0.0463 | 97.5323
5 | 0.718 | 0.00701 | -0.0425 | 102.4251
5.5 | 0.8283 | 0.00747 | -0.0555 | 110.8835
6 | 0.9003 | 0.0079 | -0.0596 | 113.962
6.5 | 0.958 | 0.00826 | -0.0604 | 115.9806
7 | 1.014 | 0.00865 | -0.0608 | 117.2254
7.5 | 1.0788 | 0.00912 | -0.0634 | 118.2895
8 | 1.138 | 0.00967 | -0.0646 | 117.6836
8.5 | 1.1874 | 0.01006 | -0.0637 | 118.0318
9 | 1.2232 | 0.01049 | -0.0597 | 116.6063
9.5 | 1.25 | 0.01088 | -0.0539 | 114.8897
10 | 1.2834 | 0.01137 | -0.0496 | 112.876
10.5 | 1.319 | 0.01199 | -0.0459 | 110.0083
11 | 1.3527 | 0.01277 | -0.0421 | 105.928
11.5 | 1.3883 | 0.01348 | -0.0389 | 102.9896
12 | 1.4249 | 0.01418 | -0.0359 | 100.4866
12.5 | 1.4607 | 0.01492 | -0.033 | 97.9021
13 | 1.4924 | 0.01591 | -0.0296 | 93.8026
13.5 | 1.5254 | 0.01683 | -0.0266 | 90.6358
14 | 1.5548 | 0.018 | -0.0232 | 86.3778
14.5 | 1.5807 | 0.01941 | -0.0197 | 81.4374
15 | 1.6066 | 0.02087 | -0.0164 | 76.9813
15.5 | 1.628 | 0.02266 | -0.0128 | 71.8447
16 | 1.6446 | 0.02487 | -0.0091 | 66.1279
16.5 | 1.6586 | 0.02741 | -0.0057 | 60.5108
17 | 1.675 | 0.02991 | -0.003 | 56.0013
17.5 | 1.6706 | 0.03441 | 0.0004 | 48.5498
18 | 1.6767 | 0.03838 | 0.0023 | 43.6868
18.5 | 1.6809 | 0.04281 | 0.0036 | 39.2642
19 | 1.6716 | 0.04891 | 0.0045 | 34.1771
19.5 | 1.6446 | 0.05756 | 0.0042 | 28.5719
20 | 1.6295 | 0.0655 | 0.0028 | 24.8779

## 101. Re 8M Mach 0.25 (1)
BIGFOIL.COM POLAR EXPORT
goe548
GOE 548 |  |  |  | Cl Max: | 1.306 | at alpha= | 9.5 | deg
JavaFoil+Calcfoil stall+Eppler ext transition |  |  |  | L/D Max: | 120.604 | at alpha= | 5.5 | deg
Re: | 8000000 |  |  | Cd Min: | 0.00454 | at alpha= | -2 | deg
Mach: | 0.25 |  |  | Cl=0 at alpha= | -2.975 | deg
|  |  |  | @ Cl=0.1, Cd= | 0.004812
|  |  |  | @ Cl=0.4, Cd= | 0.0051615
|  |  |  | @ Cl=0.6, Cd= | 0.00556
alpha (deg) | Cl | Cd | Cm | Cl/Cd
-15.5 | -0.376 | 0.12142 | -0.016 | -3.096
-15 | -0.427 | 0.11486 | -0.017 | -3.717
-14.5 | -0.474 | 0.10657 | -0.019 | -4.443
-14 | -0.515 | 0.09745 | -0.02 | -5.282
-13.5 | -0.55 | 0.08969 | -0.021 | -6.135
-13 | -0.579 | 0.08385 | -0.023 | -6.901
-12.5 | -0.604 | 0.07403 | -0.026 | -8.163
-12 | -0.627 | 0.06157 | -0.03 | -10.189
-11.5 | -0.646 | 0.04937 | -0.034 | -13.091
-11 | -0.72 | 0.01586 | -0.044 | -45.363
-10.5 | -0.729 | 0.01161 | -0.047 | -62.808
-10 | -0.72 | 0.00814 | -0.049 | -88.409
-9.5 | -0.692 | 0.00738 | -0.051 | -93.821
-9 | -0.657 | 0.00802 | -0.052 | -81.975
-8.5 | -0.617 | 0.00801 | -0.053 | -77.08
-8 | -0.572 | 0.00768 | -0.055 | -74.503
-7.5 | -0.521 | 0.0064 | -0.056 | -81.52
-7 | -0.467 | 0.00615 | -0.058 | -76.027
-6.5 | -0.412 | 0.00679 | -0.059 | -60.601
-6 | -0.355 | 0.00653 | -0.06 | -54.421
-5.5 | -0.298 | 0.00636 | -0.062 | -46.89
-5 | -0.24 | 0.0054 | -0.063 | -44.45
-4.5 | -0.182 | 0.0054 | -0.065 | -33.591
-4 | -0.122 | 0.00503 | -0.066 | -24.341
-3.5 | -0.063 | 0.00541 | -0.067 | -11.626
-3 | -0.003 | 0.00499 | -0.069 | -0.621
-2.5 | 0.057 | 0.0055 | -0.07 | 10.34
-2 | 0.117 | 0.00454 | -0.072 | 25.795
-1.5 | 0.177 | 0.00544 | -0.073 | 32.591
-1 | 0.238 | 0.00469 | -0.074 | 50.667
-0.5 | 0.298 | 0.005 | -0.076 | 59.634
0 | 0.361 | 0.0047 | -0.077 | 76.809
0.5 | 0.421 | 0.00541 | -0.078 | 77.937
1 | 0.482 | 0.00547 | -0.08 | 88.069
1.5 | 0.542 | 0.00556 | -0.081 | 97.339
2 | 0.602 | 0.00556 | -0.083 | 108.201
2.5 | 0.662 | 0.00729 | -0.084 | 90.813
3 | 0.722 | 0.0074 | -0.085 | 97.522
3.5 | 0.781 | 0.00758 | -0.086 | 103.079
4 | 0.841 | 0.00777 | -0.088 | 108.121
4.5 | 0.9 | 0.00812 | -0.089 | 110.837
5 | 0.958 | 0.00822 | -0.09 | 116.633
5.5 | 1.017 | 0.00843 | -0.092 | 120.604
6 | 1.072 | 0.00934 | -0.093 | 114.756
6.5 | 1.123 | 0.00963 | -0.094 | 116.633
7 | 1.17 | 0.01008 | -0.095 | 116.062
7.5 | 1.211 | 0.01059 | -0.097 | 114.324
8 | 1.247 | 0.01123 | -0.098 | 111.032
8.5 | 1.275 | 0.01188 | -0.099 | 107.342
9 | 1.295 | 0.01269 | -0.1 | 102.089
9.5 | 1.306 | 0.01337 | -0.102 | 97.7
10 | 1.306 | 0.01422 | -0.103 | 91.861
10.5 | 1.294 | 0.01494 | -0.104 | 86.626
11 | 1.271 | 0.01314 | -0.105 | 96.75
11.5 | 1.236 | 0.0144 | -0.106 | 85.816
12 | 1.161 | 0.0192 | -0.105 | 60.481
12.5 | 1.099 | 0.02073 | -0.105 | 53.028
13 | 1.019 | 0.02401 | -0.105 | 42.454
13.5 | 0.899 | 0.03687 | -0.099 | 24.394
14 | 0.716 | 0.1093 | -0.044 | 6.548
14.5 | 0.662 | 0.08816 | -0.077 | 7.508

## 102. Re 8M Mach 0.25 (2)
BIGFOIL.COM POLAR EXPORT
goe548
GOE 548 |  |  |  | Cl Max: | 1.5002 | at alpha= | 14 | deg
XFOIL ncrit=9 |  |  |  | L/D Max: | 116.366 | at alpha= | 7 | deg
Re: | 8000000 |  |  | Cd Min: | 0.12778 | at alpha= | 19 | deg
Mach: | 0.25 |  |  | Cl=0 at alpha= | -2.9114 | deg
|  |  |  | @ Cl=0.1, Cd= | 0.0051466
|  |  |  | @ Cl=0.4, Cd= | 0.0054259
|  |  |  | @ Cl=0.6, Cd= | 0.0066152
alpha (deg) | Cl | Cd | Cm | Cl/Cd
-13 | -0.9562 | 0.01615 | -0.1258 | -59.2074
-12.5 | -0.9514 | 0.01426 | -0.1166 | -66.7181
-12 | -0.9218 | 0.0128 | -0.1113 | -72.0156
-11.5 | -0.8838 | 0.01178 | -0.1069 | -75.0255
-11 | -0.8412 | 0.01084 | -0.1034 | -77.6015
-10.5 | -0.7942 | 0.01009 | -0.1006 | -78.7116
-10 | -0.7454 | 0.00947 | -0.0981 | -78.7117
-9.5 | -0.6961 | 0.00891 | -0.0958 | -78.1257
-9 | -0.6442 | 0.00838 | -0.094 | -76.8735
-8.5 | -0.5931 | 0.00781 | -0.0921 | -75.9411
-8 | -0.5407 | 0.00742 | -0.0905 | -72.8706
-7.5 | -0.4871 | 0.00705 | -0.0892 | -69.0922
-7 | -0.4349 | 0.0067 | -0.0877 | -64.9104
-6.5 | -0.3876 | 0.00659 | -0.0851 | -58.8164
-6 | -0.3409 | 0.00651 | -0.0824 | -52.3656
-5.5 | -0.2876 | 0.00625 | -0.0813 | -46.016
-5 | -0.2333 | 0.006 | -0.0804 | -38.8833
-4.5 | -0.1776 | 0.00586 | -0.0798 | -30.3072
-4 | -0.1215 | 0.00569 | -0.0794 | -21.3533
-3.5 | -0.0656 | 0.00556 | -0.0789 | -11.7986
-3 | -0.0095 | 0.00545 | -0.0785 | -1.7431
-2.5 | 0.0441 | 0.00539 | -0.0777 | 8.1818
-2 | 0.0967 | 0.00516 | -0.0766 | 18.7403
-1.5 | 0.1459 | 0.00496 | -0.0749 | 29.4153
-1 | 0.1921 | 0.00507 | -0.0726 | 37.8895
-0.5 | 0.2418 | 0.00508 | -0.071 | 47.5984
0 | 0.2903 | 0.00502 | -0.0692 | 57.8287
0.5 | 0.3393 | 0.00509 | -0.0675 | 66.6601
1 | 0.384 | 0.00524 | -0.0649 | 73.2824
1.5 | 0.4236 | 0.0057 | -0.0613 | 74.3158
2 | 0.4699 | 0.00604 | -0.059 | 77.798
2.5 | 0.5118 | 0.00649 | -0.0558 | 78.8598
3 | 0.5624 | 0.0066 | -0.0543 | 85.2121
3.5 | 0.6118 | 0.00662 | -0.0526 | 92.4169
4 | 0.6558 | 0.00664 | -0.0497 | 98.7651
4.5 | 0.69 | 0.00707 | -0.0446 | 97.5955
5 | 0.7332 | 0.00711 | -0.0414 | 103.1224
5.5 | 0.8525 | 0.00765 | -0.0557 | 111.4379
6 | 0.9252 | 0.00811 | -0.0592 | 114.0814
6.5 | 0.9812 | 0.0085 | -0.0588 | 115.4353
7 | 1.0438 | 0.00897 | -0.06 | 116.3657
7.5 | 1.1105 | 0.00963 | -0.062 | 115.3167
8 | 1.1655 | 0.0101 | -0.0614 | 115.396
8.5 | 1.1913 | 0.01048 | -0.0544 | 113.6737
9 | 1.2231 | 0.01098 | -0.0487 | 111.3934
9.5 | 1.2613 | 0.01155 | -0.0446 | 109.2035
10 | 1.2975 | 0.01234 | -0.0402 | 105.1459
10.5 | 1.3295 | 0.01342 | -0.0353 | 99.0686
11 | 1.3694 | 0.01413 | -0.0318 | 96.9144
11.5 | 1.4043 | 0.01515 | -0.0277 | 92.6931
12 | 1.433 | 0.01655 | -0.0229 | 86.5861
12.5 | 1.4603 | 0.01809 | -0.0182 | 80.7242
13 | 1.4775 | 0.0203 | -0.0125 | 72.7833
13.5 | 1.4864 | 0.02316 | -0.0066 | 64.1796
14 | 1.5002 | 0.02591 | -0.002 | 57.9004
14.5 | 1.4908 | 0.03059 | 0.0034 | 48.7349
15 | 1.4942 | 0.03488 | 0.0066 | 42.8383
15.5 | 1.4867 | 0.04058 | 0.0091 | 36.6363
16 | 1.4429 | 0.05056 | 0.0102 | 28.5384
16.5 | 1.4162 | 0.05994 | 0.009 | 23.627
17 | 1.3956 | 0.06956 | 0.0064 | 20.0633
17.5 | 1.349 | 0.08354 | 0.0009 | 16.148
18 | 1.3341 | 0.09367 | -0.0034 | 14.2426
18.5 | 1.2668 | 0.11281 | -0.013 | 11.2295
19 | 1.23 | 0.12778 | -0.0207 | 9.6259

## 103. Re 8M Mach 0.50 (1)
BIGFOIL.COM POLAR EXPORT
goe548
GOE 548 |  |  |  | Cl Max: | 1.261 | at alpha= | 7 | deg
JavaFoil+Calcfoil stall+Eppler ext transition |  |  |  | L/D Max: | 112.527 | at alpha= | 5 | deg
Re: | 8000000 |  |  | Cd Min: | 0.00483 | at alpha= | -1 | deg
Mach: | 0.5 |  |  | Cl=0 at alpha= | -2.9776 | deg
|  |  |  | @ Cl=0.1, Cd= | 0.0055731
|  |  |  | @ Cl=0.4, Cd= | 0.0055853
|  |  |  | @ Cl=0.6, Cd= | 0.0058856
alpha (deg) | Cl | Cd | Cm | Cl/Cd
-20 | -0.915 | 0.13741 | -0.017 | -6.659
-19.5 | -0.884 | 0.13715 | -0.017 | -6.447
-19 | -0.856 | 0.1472 | -0.017 | -5.816
-18.5 | -0.836 | 0.13126 | -0.019 | -6.37
-18 | -0.814 | 0.12021 | -0.021 | -6.77
-17.5 | -0.788 | 0.1133 | -0.022 | -6.958
-17 | -0.762 | 0.10733 | -0.023 | -7.103
-16.5 | -0.733 | 0.10617 | -0.023 | -6.902
-16 | -0.702 | 0.10727 | -0.023 | -6.543
-15.5 | -0.672 | 0.10533 | -0.023 | -6.382
-15 | -0.643 | 0.10291 | -0.022 | -6.244
-14.5 | -0.616 | 0.0986 | -0.023 | -6.252
-14 | -0.59 | 0.09435 | -0.023 | -6.256
-13.5 | -0.564 | 0.09061 | -0.024 | -6.225
-13 | -0.538 | 0.09317 | -0.025 | -5.77
-12.5 | -0.511 | 0.08964 | -0.026 | -5.706
-12 | -0.485 | 0.08451 | -0.026 | -5.738
-11.5 | -0.458 | 0.07729 | -0.027 | -5.929
-11 | -0.432 | 0.07243 | -0.028 | -5.963
-10.5 | -0.406 | 0.06656 | -0.029 | -6.095
-10 | -0.379 | 0.06144 | -0.03 | -6.175
-9.5 | -0.351 | 0.07211 | -0.027 | -4.863
-9 | -0.324 | 0.0657 | -0.028 | -4.933
-8.5 | -0.513 | 0.02543 | -0.051 | -20.176
-8 | -0.59 | 0.00719 | -0.061 | -82.029
-7.5 | -0.556 | 0.00714 | -0.063 | -77.871
-7 | -0.505 | 0.008 | -0.064 | -63.083
-6.5 | -0.45 | 0.0075 | -0.066 | -59.917
-6 | -0.391 | 0.00604 | -0.067 | -64.675
-5.5 | -0.329 | 0.00694 | -0.069 | -47.449
-5 | -0.266 | 0.00656 | -0.071 | -40.596
-4.5 | -0.202 | 0.00555 | -0.072 | -36.377
-4 | -0.136 | 0.00559 | -0.074 | -24.398
-3.5 | -0.07 | 0.00551 | -0.075 | -12.725
-3 | -0.003 | 0.00496 | -0.077 | -0.696
-2.5 | 0.064 | 0.0056 | -0.078 | 11.349
-2 | 0.131 | 0.00555 | -0.08 | 23.548
-1.5 | 0.198 | 0.0057 | -0.082 | 34.755
-1 | 0.265 | 0.00483 | -0.083 | 54.907
-0.5 | 0.333 | 0.00548 | -0.085 | 60.699
0 | 0.403 | 0.00559 | -0.086 | 72.177
0.5 | 0.471 | 0.00488 | -0.088 | 96.597
1 | 0.539 | 0.00571 | -0.089 | 94.352
1.5 | 0.605 | 0.0059 | -0.091 | 102.646
2 | 0.672 | 0.00785 | -0.092 | 85.68
2.5 | 0.739 | 0.00802 | -0.094 | 92.096
3 | 0.805 | 0.00828 | -0.095 | 97.288
3.5 | 0.872 | 0.00828 | -0.097 | 105.245
4 | 0.937 | 0.00857 | -0.098 | 109.368
4.5 | 1.002 | 0.00892 | -0.1 | 112.365
5 | 1.066 | 0.00948 | -0.101 | 112.527
5.5 | 1.13 | 0.01052 | -0.102 | 107.435
6 | 1.187 | 0.01096 | -0.104 | 108.348
6.5 | 1.232 | 0.01159 | -0.105 | 106.307
7 | 1.261 | 0.01225 | -0.107 | 102.988
7.5 | 1.261 | 0.01366 | -0.108 | 92.362
8 | 1.194 | 0.01492 | -0.109 | 80.034
8.5 | 0.619 | 0.05791 | -0.049 | 10.698
9 | 0.646 | 0.06291 | -0.049 | 10.267
9.5 | 0.674 | 0.06653 | -0.054 | 10.13
10 | 0.724 | 0.06092 | -0.08 | 11.886
10.5 | 0.812 | 0.03999 | -0.101 | 20.311
11 | 0.752 | 0.22254 | -0.054 | 3.381
11.5 | 0.895 | 0.03484 | -0.108 | 25.698
12 | 0.839 | 0.07191 | -0.086 | 11.674

## 104. Re 8M Mach 0.50 (2)
BIGFOIL.COM POLAR EXPORT
goe548
GOE 548 |  |  |  | Cl Max: | 1.1509 | at alpha= | 8 | deg
XFOIL ncrit=9 |  |  |  | L/D Max: | 109.407 | at alpha= | 5.5 | deg
Re: | 8000000 |  |  | Cd Min: | 0.25425 | at alpha= | -20 | deg
Mach: | 0.5 |  |  | Cl=0 at alpha= | -2.8624 | deg
|  |  |  | @ Cl=0.1, Cd= | 0.0054593
|  |  |  | @ Cl=0.4, Cd= | 0.005537
|  |  |  | @ Cl=0.6, Cd= | 0.0068986
alpha (deg) | Cl | Cd | Cm | Cl/Cd
-20 | -0.6394 | 0.25425 | 0.0082 | -2.5148
-19.5 | -0.6207 | 0.24668 | 0.0044 | -2.5162
-19 | -0.6049 | 0.23635 | 0.0007 | -2.5593
-18.5 | -0.5831 | 0.22789 | -0.0044 | -2.5587
-18 | -0.5597 | 0.21815 | -0.0107 | -2.5657
-17.5 | -0.5351 | 0.20894 | -0.0171 | -2.561
-17 | -0.5126 | 0.19937 | -0.0233 | -2.5711
-16.5 | -0.4884 | 0.19066 | -0.0294 | -2.5616
-16 | -0.4649 | 0.18181 | -0.0354 | -2.5571
-15.5 | -0.4469 | 0.17142 | -0.0415 | -2.607
-15 | -0.4301 | 0.16124 | -0.0475 | -2.6675
-14.5 | -0.414 | 0.15159 | -0.0532 | -2.7311
-14 | -0.4104 | 0.14221 | -0.0563 | -2.8859
-13.5 | -0.4013 | 0.13278 | -0.0609 | -3.0223
-13 | -0.3989 | 0.12188 | -0.0667 | -3.2729
-12.5 | -0.3895 | 0.11002 | -0.076 | -3.5403
-12 | -0.3968 | 0.09552 | -0.0879 | -4.1541
-11.5 | -0.4076 | 0.08493 | -0.0944 | -4.7992
-11 | -0.4243 | 0.0739 | -0.1014 | -5.7415
-10.5 | -0.4373 | 0.06347 | -0.1084 | -6.8899
-10 | -0.4503 | 0.05148 | -0.1168 | -8.7471
-9.5 | -0.4638 | 0.03854 | -0.1308 | -12.0343
-9 | -0.472 | 0.02641 | -0.1491 | -17.872
-8.5 | -0.4976 | 0.01986 | -0.1448 | -25.0554
-8 | -0.5275 | 0.01449 | -0.1322 | -36.4044
-7.5 | -0.5303 | 0.01003 | -0.1203 | -52.8714
-7 | -0.4959 | 0.00813 | -0.1115 | -60.9963
-6.5 | -0.4549 | 0.0077 | -0.1035 | -59.0779
-6 | -0.3967 | 0.00718 | -0.0992 | -55.2507
-5.5 | -0.3336 | 0.00681 | -0.0964 | -48.9868
-4.5 | -0.2084 | 0.00612 | -0.0919 | -34.0523
-4 | -0.1442 | 0.00595 | -0.0905 | -24.2353
-3.5 | -0.0804 | 0.00576 | -0.0892 | -13.9583
-3 | -0.0169 | 0.00562 | -0.0881 | -3.0071
-2.5 | 0.0445 | 0.00555 | -0.0867 | 8.018
-2 | 0.1057 | 0.00545 | -0.0855 | 19.3945
-1.5 | 0.1587 | 0.00532 | -0.0827 | 29.8308
-1 | 0.2048 | 0.0053 | -0.0786 | 38.6415
-0.5 | 0.2602 | 0.00529 | -0.0764 | 49.1871
0 | 0.3128 | 0.00526 | -0.0738 | 59.4677
0.5 | 0.3643 | 0.00529 | -0.0709 | 68.8658
1 | 0.4091 | 0.0056 | -0.0667 | 73.0536
1.5 | 0.4417 | 0.00624 | -0.06 | 70.7853
2 | 0.4938 | 0.00642 | -0.0571 | 76.9159
2.5 | 0.5324 | 0.00677 | -0.0513 | 78.6411
3 | 0.584 | 0.00687 | -0.048 | 85.0073
3.5 | 0.6343 | 0.00696 | -0.0444 | 91.1351
4 | 0.6777 | 0.00705 | -0.0393 | 96.1277
4.5 | 0.7054 | 0.00753 | -0.0309 | 93.6786
5 | 0.823 | 0.00789 | -0.0416 | 104.3093
5.5 | 0.9409 | 0.0086 | -0.0518 | 109.407
6 | 0.9985 | 0.00918 | -0.0488 | 108.7691
6.5 | 1.0719 | 0.00994 | -0.0488 | 107.837
7 | 1.1072 | 0.01078 | -0.0411 | 102.7087
7.5 | 1.1346 | 0.01223 | -0.0324 | 92.7719
8 | 1.1509 | 0.01444 | -0.0228 | 79.7022
8.5 | 1.1464 | 0.01803 | -0.0116 | 63.5829
9 | 1.1465 | 0.02214 | -0.0023 | 51.7841
9.5 | 1.1424 | 0.02701 | 0.0056 | 42.2954
10 | 1.1259 | 0.03326 | 0.0118 | 33.8515
10.5 | 1.1009 | 0.04105 | 0.0149 | 26.8185
11 | 1.0682 | 0.05067 | 0.0148 | 21.0815
11.5 | 1.0363 | 0.06171 | 0.0115 | 16.7931
12 | 0.9996 | 0.07481 | 0.0053 | 13.3619
12.5 | 0.9676 | 0.08857 | -0.0023 | 10.9247
13 | 0.9328 | 0.10411 | -0.0109 | 8.9598

## 105. Re 10M Mach 0.00 (1)
BIGFOIL.COM POLAR EXPORT
goe548
GOE 548 |  |  |  | Cl Max: | 1.344 | at alpha= | 11 | deg
JavaFoil+Calcfoil stall+Eppler ext transition |  |  |  | L/D Max: | 124.063 | at alpha= | 5.5 | deg
Re: | 10000000 |  |  | Cd Min: | 0.00433 | at alpha= | 0 | deg
Mach: | 0 |  |  | Cl=0 at alpha= | -2.9741 | deg
|  |  |  | @ Cl=0.1, Cd= | 0.0051517
|  |  |  | @ Cl=0.4, Cd= | 0.005108
|  |  |  | @ Cl=0.6, Cd= | 0.0068214
alpha (deg) | Cl | Cd | Cm | Cl/Cd
-17 | -0.601 | 0.1242 | -0.016 | -4.842
-16.5 | -0.619 | 0.1167 | -0.017 | -5.307
-16 | -0.638 | 0.10719 | -0.018 | -5.954
-15.5 | -0.656 | 0.09753 | -0.02 | -6.725
-15 | -0.67 | 0.09114 | -0.022 | -7.356
-14.5 | -0.679 | 0.08744 | -0.022 | -7.763
-14 | -0.698 | 0.07295 | -0.026 | -9.562
-13.5 | -0.72 | 0.05527 | -0.03 | -13.02
-13 | -0.757 | 0.03192 | -0.035 | -23.716
-12.5 | -0.77 | 0.02337 | -0.037 | -32.928
-12 | -0.799 | 0.013 | -0.041 | -61.429
-11.5 | -0.788 | 0.0119 | -0.043 | -66.251
-11 | -0.781 | 0.0086 | -0.045 | -90.788
-10.5 | -0.755 | 0.00782 | -0.046 | -96.585
-10 | -0.725 | 0.00721 | -0.048 | -100.448
-9.5 | -0.689 | 0.00814 | -0.049 | -84.639
-9 | -0.649 | 0.00774 | -0.05 | -83.81
-8.5 | -0.606 | 0.00744 | -0.052 | -81.368
-8 | -0.559 | 0.00706 | -0.053 | -79.134
-7.5 | -0.508 | 0.0056 | -0.054 | -90.777
-7 | -0.455 | 0.00559 | -0.056 | -81.351
-6.5 | -0.4 | 0.00567 | -0.057 | -70.645
-6 | -0.345 | 0.00621 | -0.058 | -55.55
-5.5 | -0.289 | 0.00607 | -0.06 | -47.642
-5 | -0.233 | 0.00545 | -0.061 | -42.753
-4.5 | -0.176 | 0.00536 | -0.063 | -32.864
-4 | -0.119 | 0.00534 | -0.064 | -22.197
-3.5 | -0.061 | 0.0053 | -0.065 | -11.501
-3 | -0.003 | 0.00487 | -0.067 | -0.616
-2.5 | 0.055 | 0.00585 | -0.068 | 9.418
-2 | 0.113 | 0.00495 | -0.069 | 22.918
-1.5 | 0.172 | 0.00499 | -0.071 | 34.421
-1 | 0.23 | 0.00453 | -0.072 | 50.78
-0.5 | 0.289 | 0.00446 | -0.073 | 64.65
0 | 0.349 | 0.00433 | -0.075 | 80.627
0.5 | 0.408 | 0.00523 | -0.076 | 77.983
1 | 0.467 | 0.00535 | -0.077 | 87.31
1.5 | 0.525 | 0.00541 | -0.079 | 96.909
2 | 0.583 | 0.00671 | -0.08 | 86.913
2.5 | 0.641 | 0.00709 | -0.081 | 90.375
3 | 0.699 | 0.00713 | -0.082 | 98.014
3.5 | 0.757 | 0.00718 | -0.084 | 105.432
4 | 0.814 | 0.0073 | -0.085 | 111.516
4.5 | 0.872 | 0.00762 | -0.086 | 114.343
5 | 0.929 | 0.00787 | -0.088 | 118.039
5.5 | 0.986 | 0.00794 | -0.089 | 124.063
6 | 1.04 | 0.00874 | -0.09 | 118.936
6.5 | 1.091 | 0.00895 | -0.091 | 121.826
7 | 1.138 | 0.00936 | -0.092 | 121.57
7.5 | 1.182 | 0.00967 | -0.094 | 122.226
8 | 1.222 | 0.01019 | -0.095 | 119.88
8.5 | 1.257 | 0.0108 | -0.096 | 116.385
9 | 1.287 | 0.01126 | -0.097 | 114.309
9.5 | 1.311 | 0.01183 | -0.098 | 110.767
10 | 1.328 | 0.01256 | -0.099 | 105.792
10.5 | 1.34 | 0.01091 | -0.101 | 122.801
11 | 1.344 | 0.01374 | -0.102 | 97.85
11.5 | 1.342 | 0.01239 | -0.103 | 108.361
12 | 1.334 | 0.01271 | -0.104 | 104.922
12.5 | 1.319 | 0.01615 | -0.105 | 81.719
13 | 1.299 | 0.01704 | -0.106 | 76.263
13.5 | 1.247 | 0.01858 | -0.104 | 67.128
14 | 1.212 | 0.02058 | -0.105 | 58.909
14.5 | 1.178 | 0.02156 | -0.106 | 54.625
15 | 1.136 | 0.02401 | -0.106 | 47.295
15.5 | 1.076 | 0.02989 | -0.104 | 36.002
16 | 1.016 | 0.03817 | -0.102 | 26.609

## 106. Re 10M Mach 0.00 (2)
BIGFOIL.COM POLAR EXPORT
goe548
GOE 548 |  |  |  | Cl Max: | 1.724 | at alpha= | 18.5 | deg
XFOIL ncrit=9 |  |  |  | L/D Max: | 124.432 | at alpha= | 8.5 | deg
Re: | 10000000 |  |  | Cd Min: | 0.05357 | at alpha= | 20 | deg
Mach: | 0 |  |  | Cl=0 at alpha= | -2.9144 | deg
|  |  |  | @ Cl=0.1, Cd= | 0.0050967
|  |  |  | @ Cl=0.4, Cd= | 0.0056384
|  |  |  | @ Cl=0.6, Cd= | 0.0064236
alpha (deg) | Cl | Cd | Cm | Cl/Cd
-13.5 | -1.0296 | 0.01221 | -0.0995 | -84.3243
-13 | -0.9913 | 0.01147 | -0.0969 | -86.4255
-12.5 | -0.9518 | 0.01079 | -0.0944 | -88.2113
-12 | -0.9103 | 0.01011 | -0.0922 | -90.0396
-11.5 | -0.8644 | 0.00959 | -0.0908 | -90.1356
-11 | -0.8182 | 0.00909 | -0.0894 | -90.011
-10.5 | -0.7709 | 0.00867 | -0.0881 | -88.9158
-9.5 | -0.6719 | 0.0079 | -0.0864 | -85.0506
-9 | -0.6226 | 0.00747 | -0.0854 | -83.3467
-8.5 | -0.5734 | 0.00712 | -0.0843 | -80.5337
-8 | -0.5215 | 0.00683 | -0.0838 | -76.3543
-7.5 | -0.4716 | 0.00653 | -0.0828 | -72.2205
-7 | -0.4254 | 0.0064 | -0.0809 | -66.4688
-6.5 | -0.3804 | 0.00641 | -0.0788 | -59.3448
-6 | -0.329 | 0.00619 | -0.0781 | -53.1502
-5.5 | -0.2772 | 0.00592 | -0.0774 | -46.8243
-5 | -0.2247 | 0.00573 | -0.0769 | -39.2147
-4.5 | -0.1703 | 0.00558 | -0.0767 | -30.5197
-4 | -0.1164 | 0.00545 | -0.0765 | -21.3578
-3.5 | -0.0622 | 0.00532 | -0.0763 | -11.6917
-3 | -0.0089 | 0.00526 | -0.0758 | -1.692
-2.5 | 0.0431 | 0.00521 | -0.0751 | 8.2726
-2 | 0.0925 | 0.0051 | -0.0739 | 18.1373
-1.5 | 0.1378 | 0.00508 | -0.0718 | 27.126
-1 | 0.1853 | 0.00507 | -0.0702 | 36.5483
-0.5 | 0.2351 | 0.0051 | -0.0691 | 46.098
0 | 0.2828 | 0.00508 | -0.0676 | 55.6693
0.5 | 0.3291 | 0.00519 | -0.0658 | 63.4104
1 | 0.372 | 0.0055 | -0.0633 | 67.6364
1.5 | 0.4145 | 0.00571 | -0.0607 | 72.5919
2 | 0.463 | 0.0059 | -0.0593 | 78.4746
2.5 | 0.5059 | 0.00628 | -0.0568 | 80.5573
3 | 0.5564 | 0.00638 | -0.0559 | 87.21
3.5 | 0.6064 | 0.00643 | -0.0548 | 94.3079
4 | 0.6526 | 0.0065 | -0.053 | 100.4
4.5 | 0.6889 | 0.00687 | -0.049 | 100.2766
5 | 0.7311 | 0.00697 | -0.0462 | 104.8924
5.5 | 0.7691 | 0.007 | -0.0425 | 109.8714
6 | 0.8754 | 0.00747 | -0.0548 | 117.1888
6.5 | 0.9513 | 0.00784 | -0.0599 | 121.3393
7 | 1.0066 | 0.0082 | -0.0603 | 122.7561
7.5 | 1.0612 | 0.00863 | -0.0606 | 122.9664
8.5 | 1.1821 | 0.0095 | -0.0641 | 124.4316
9 | 1.2349 | 0.00996 | -0.0642 | 123.9859
9.5 | 1.2705 | 0.01041 | -0.0604 | 122.0461
10 | 1.2955 | 0.01085 | -0.0543 | 119.4009
10.5 | 1.3274 | 0.01142 | -0.0499 | 116.2347
11.5 | 1.4008 | 0.01255 | -0.0437 | 111.6175
12 | 1.4377 | 0.01316 | -0.0409 | 109.2477
12.5 | 1.4743 | 0.01379 | -0.0382 | 106.9108
13 | 1.5077 | 0.01461 | -0.0351 | 103.1964
13.5 | 1.5414 | 0.0154 | -0.0322 | 100.0909
14 | 1.5716 | 0.01642 | -0.0289 | 95.7125
14.5 | 1.5983 | 0.01767 | -0.0254 | 90.4527
15 | 1.6293 | 0.01868 | -0.0227 | 87.2216
15.5 | 1.6502 | 0.02035 | -0.0188 | 81.0909
16 | 1.6689 | 0.02223 | -0.0151 | 75.0742
16.5 | 1.6856 | 0.0243 | -0.0115 | 69.3663
17 | 1.7072 | 0.02616 | -0.0089 | 65.2599
17.5 | 1.7038 | 0.03004 | -0.0045 | 56.7177
18 | 1.7136 | 0.03322 | -0.0021 | 51.5834
18.5 | 1.724 | 0.03659 | -0.0003 | 47.1167
19 | 1.72 | 0.04162 | 0.0014 | 41.3263
19.5 | 1.7036 | 0.04828 | 0.0026 | 35.2858
20 | 1.7038 | 0.05357 | 0.0027 | 31.8051

## 107. Re 10M Mach 0.10 (1)
BIGFOIL.COM POLAR EXPORT
goe548
GOE 548 |  |  |  | Cl Max: | 1.337 | at alpha= | 11 | deg
JavaFoil+Calcfoil stall+Eppler ext transition |  |  |  | L/D Max: | 124.798 | at alpha= | 5.5 | deg
Re: | 10000000 |  |  | Cd Min: | 0.00444 | at alpha= | -0.5 | deg
Mach: | 0.1 |  |  | Cl=0 at alpha= | -2.9741 | deg
|  |  |  | @ Cl=0.1, Cd= | 0.0051517
|  |  |  | @ Cl=0.4, Cd= | 0.0052439
|  |  |  | @ Cl=0.6, Cd= | 0.0068021
alpha (deg) | Cl | Cd | Cm | Cl/Cd
-17 | -0.564 | 0.1248 | -0.016 | -4.52
-16.5 | -0.585 | 0.11778 | -0.017 | -4.97
-16 | -0.606 | 0.11136 | -0.018 | -5.44
-15.5 | -0.625 | 0.10345 | -0.019 | -6.042
-15 | -0.644 | 0.09443 | -0.021 | -6.819
-14.5 | -0.656 | 0.09128 | -0.021 | -7.185
-14 | -0.669 | 0.08313 | -0.023 | -8.052
-13.5 | -0.692 | 0.06552 | -0.028 | -10.559
-13 | -0.724 | 0.04309 | -0.033 | -16.807
-12.5 | -0.738 | 0.03273 | -0.036 | -22.553
-12 | -0.783 | 0.01484 | -0.041 | -52.724
-11.5 | -0.777 | 0.0131 | -0.042 | -59.321
-11 | -0.778 | 0.00868 | -0.045 | -89.704
-10.5 | -0.754 | 0.00786 | -0.046 | -95.952
-10 | -0.725 | 0.00729 | -0.048 | -99.427
-9.5 | -0.69 | 0.00821 | -0.049 | -83.961
-9 | -0.651 | 0.00782 | -0.051 | -83.227
-8.5 | -0.607 | 0.00745 | -0.052 | -81.561
-8 | -0.561 | 0.00717 | -0.053 | -78.258
-7.5 | -0.51 | 0.00597 | -0.055 | -85.438
-7 | -0.457 | 0.00566 | -0.056 | -80.645
-6.5 | -0.402 | 0.00565 | -0.057 | -71.24
-6 | -0.347 | 0.0062 | -0.059 | -55.887
-5.5 | -0.291 | 0.00613 | -0.06 | -47.402
-5 | -0.234 | 0.00543 | -0.062 | -43.124
-4.5 | -0.177 | 0.00538 | -0.063 | -32.862
-4 | -0.119 | 0.00538 | -0.064 | -22.154
-3.5 | -0.061 | 0.00534 | -0.066 | -11.461
-3 | -0.003 | 0.00493 | -0.067 | -0.611
-2.5 | 0.055 | 0.0058 | -0.068 | 9.543
-2 | 0.114 | 0.00495 | -0.07 | 23.029
-1.5 | 0.173 | 0.00496 | -0.071 | 34.826
-1 | 0.231 | 0.00455 | -0.072 | 50.859
-0.5 | 0.29 | 0.00444 | -0.074 | 65.3
0 | 0.351 | 0.00492 | -0.075 | 71.272
0.5 | 0.41 | 0.00531 | -0.076 | 77.249
1 | 0.469 | 0.0053 | -0.078 | 88.469
1.5 | 0.527 | 0.00545 | -0.079 | 96.802
2 | 0.586 | 0.00672 | -0.08 | 87.178
2.5 | 0.644 | 0.00706 | -0.082 | 91.284
3 | 0.703 | 0.0071 | -0.083 | 98.925
3.5 | 0.761 | 0.00728 | -0.084 | 104.515
4 | 0.818 | 0.00733 | -0.085 | 111.732
4.5 | 0.876 | 0.00768 | -0.087 | 114.016
5 | 0.933 | 0.00786 | -0.088 | 118.749
5.5 | 0.99 | 0.00794 | -0.089 | 124.798
6 | 1.045 | 0.00886 | -0.09 | 118.001
6.5 | 1.096 | 0.00907 | -0.092 | 120.85
7 | 1.143 | 0.00942 | -0.093 | 121.383
7.5 | 1.187 | 0.00972 | -0.094 | 122.044
8 | 1.226 | 0.01031 | -0.095 | 118.973
8.5 | 1.26 | 0.01093 | -0.097 | 115.34
9 | 1.289 | 0.01137 | -0.098 | 113.348
9.5 | 1.311 | 0.0121 | -0.099 | 108.409
10 | 1.327 | 0.01273 | -0.1 | 104.243
10.5 | 1.336 | 0.01106 | -0.101 | 120.787
11 | 1.337 | 0.01396 | -0.102 | 95.816
11.5 | 1.332 | 0.0125 | -0.103 | 106.518
12 | 1.319 | 0.01293 | -0.104 | 101.985
12.5 | 1.3 | 0.01644 | -0.105 | 79.077
13 | 1.275 | 0.01757 | -0.106 | 72.565
13.5 | 1.216 | 0.01922 | -0.105 | 63.278
14 | 1.175 | 0.02145 | -0.105 | 54.766
14.5 | 1.135 | 0.02237 | -0.106 | 50.719
15 | 1.079 | 0.02688 | -0.105 | 40.154
15.5 | 1.008 | 0.03585 | -0.102 | 28.115
16 | 0.931 | 0.05265 | -0.097 | 17.678

## 108. Re 10M Mach 0.10 (2)
BIGFOIL.COM POLAR EXPORT
goe548
GOE 548 |  |  |  | Cl Max: | 1.695 | at alpha= | 17 | deg
XFOIL ncrit=9 |  |  |  | L/D Max: | 124.113 | at alpha= | 8.5 | deg
Re: | 10000000 |  |  | Cd Min: | 0.06134 | at alpha= | 20 | deg
Mach: | 0.1 |  |  | Cl=0 at alpha= | -2.913 | deg
|  |  |  | @ Cl=0.1, Cd= | 0.0051069
|  |  |  | @ Cl=0.4, Cd= | 0.0056345
|  |  |  | @ Cl=0.6, Cd= | 0.0064314
alpha (deg) | Cl | Cd | Cm | Cl/Cd
-14 | -1.0663 | 0.01332 | -0.1066 | -80.0526
-13 | -0.9943 | 0.01188 | -0.1 | -83.6953
-12.5 | -0.956 | 0.0111 | -0.0971 | -86.1261
-12 | -0.9149 | 0.01037 | -0.0946 | -88.2257
-11.5 | -0.8692 | 0.0098 | -0.0929 | -88.6939
-11 | -0.8237 | 0.00922 | -0.0911 | -89.3384
-10.5 | -0.7763 | 0.00878 | -0.0896 | -88.4169
-10 | -0.7268 | 0.00838 | -0.0885 | -86.7303
-9.5 | -0.6761 | 0.008 | -0.0877 | -84.5125
-9 | -0.6266 | 0.00755 | -0.0865 | -82.9934
-8.5 | -0.5772 | 0.00717 | -0.0853 | -80.5021
-8 | -0.525 | 0.00687 | -0.0847 | -76.4192
-7.5 | -0.4745 | 0.00658 | -0.0837 | -72.1125
-7 | -0.4288 | 0.00645 | -0.0815 | -66.4806
-6 | -0.3312 | 0.00621 | -0.0787 | -53.3333
-5.5 | -0.2789 | 0.00594 | -0.078 | -46.9529
-5 | -0.2262 | 0.00574 | -0.0774 | -39.4077
-4.5 | -0.1715 | 0.00559 | -0.0772 | -30.6798
-4 | -0.1173 | 0.00546 | -0.0769 | -21.4835
-3.5 | -0.0627 | 0.00532 | -0.0767 | -11.7857
-3 | -0.0091 | 0.00526 | -0.0763 | -1.73
-2.5 | 0.0432 | 0.00521 | -0.0755 | 8.2917
-2 | 0.0929 | 0.00511 | -0.0743 | 18.18
-1.5 | 0.1384 | 0.00509 | -0.0722 | 27.1906
-1 | 0.186 | 0.00507 | -0.0705 | 36.6864
-0.5 | 0.2361 | 0.00511 | -0.0694 | 46.2035
0.5 | 0.3305 | 0.00519 | -0.066 | 63.6802
1 | 0.3732 | 0.00552 | -0.0634 | 67.6087
2 | 0.4645 | 0.00591 | -0.0594 | 78.5956
2.5 | 0.5077 | 0.0063 | -0.0569 | 80.5873
3 | 0.5584 | 0.00639 | -0.0559 | 87.3865
3.5 | 0.6086 | 0.00644 | -0.0548 | 94.5031
4 | 0.655 | 0.00651 | -0.0529 | 100.6144
4.5 | 0.6911 | 0.00689 | -0.0488 | 100.3048
5 | 0.7333 | 0.00699 | -0.0459 | 104.907
6 | 0.8805 | 0.0075 | -0.0549 | 117.4
6.5 | 0.9564 | 0.00788 | -0.0599 | 121.3706
7 | 1.0112 | 0.00825 | -0.06 | 122.5697
7.5 | 1.067 | 0.0087 | -0.0604 | 122.6437
8 | 1.1301 | 0.00917 | -0.0626 | 123.2388
8.5 | 1.189 | 0.00958 | -0.0638 | 124.1127
9 | 1.2383 | 0.01005 | -0.0629 | 123.2139
9.5 | 1.2707 | 0.0105 | -0.0582 | 121.019
10 | 1.297 | 0.01097 | -0.0523 | 118.2315
10.5 | 1.3297 | 0.01162 | -0.0479 | 114.432
11 | 1.3689 | 0.01208 | -0.0451 | 113.3195
11.5 | 1.4058 | 0.01273 | -0.042 | 110.4321
12 | 1.4425 | 0.01338 | -0.039 | 107.8102
12.5 | 1.4787 | 0.01407 | -0.036 | 105.0959
13 | 1.5119 | 0.01495 | -0.0327 | 101.1304
13.5 | 1.5438 | 0.01591 | -0.0294 | 97.0333
14 | 1.573 | 0.01705 | -0.0258 | 92.2581
14.5 | 1.5988 | 0.01843 | -0.0221 | 86.7499
15 | 1.6296 | 0.01955 | -0.0193 | 83.3555
15.5 | 1.6473 | 0.02151 | -0.015 | 76.583
16 | 1.6635 | 0.02368 | -0.011 | 70.2492
16.5 | 1.6766 | 0.02617 | -0.0072 | 64.0657
17 | 1.695 | 0.02843 | -0.0045 | 59.6201
17.5 | 1.6825 | 0.03345 | -0.0002 | 50.299
18 | 1.6842 | 0.03774 | 0.002 | 44.6264
18.5 | 1.6925 | 0.04174 | 0.0033 | 40.5486
19 | 1.6787 | 0.04822 | 0.0043 | 34.8134
19.5 | 1.668 | 0.0549 | 0.0043 | 30.3825
20 | 1.6628 | 0.06134 | 0.0036 | 27.1079

## 109. Re 10M Mach 0.25 (1)
BIGFOIL.COM POLAR EXPORT
goe548
GOE 548 |  |  |  | Cl Max: | 1.306 | at alpha= | 9.5 | deg
JavaFoil+Calcfoil stall+Eppler ext transition |  |  |  | L/D Max: | 124.127 | at alpha= | 5.5 | deg
Re: | 10000000 |  |  | Cd Min: | 0.00449 | at alpha= | -1 | deg
Mach: | 0.25 |  |  | Cl=0 at alpha= | -2.975 | deg
|  |  |  | @ Cl=0.1, Cd= | 0.0050747
|  |  |  | @ Cl=0.4, Cd= | 0.005211
|  |  |  | @ Cl=0.6, Cd= | 0.006843
alpha (deg) | Cl | Cd | Cm | Cl/Cd
-15.5 | -0.376 | 0.12072 | -0.017 | -3.116
-15 | -0.427 | 0.11377 | -0.018 | -3.755
-14.5 | -0.474 | 0.105 | -0.019 | -4.512
-14 | -0.515 | 0.09732 | -0.02 | -5.292
-13.5 | -0.55 | 0.08933 | -0.022 | -6.161
-13 | -0.579 | 0.0828 | -0.023 | -6.99
-12.5 | -0.605 | 0.07277 | -0.026 | -8.321
-12 | -0.632 | 0.05861 | -0.031 | -10.775
-11.5 | -0.656 | 0.0438 | -0.036 | -14.967
-11 | -0.726 | 0.01421 | -0.045 | -51.107
-10.5 | -0.732 | 0.01065 | -0.047 | -68.687
-10 | -0.72 | 0.00786 | -0.049 | -91.563
-9.5 | -0.692 | 0.00696 | -0.051 | -99.534
-9 | -0.657 | 0.00767 | -0.052 | -85.687
-8.5 | -0.617 | 0.00775 | -0.053 | -79.617
-8 | -0.572 | 0.00735 | -0.055 | -77.865
-7.5 | -0.522 | 0.00609 | -0.056 | -85.701
-7 | -0.467 | 0.00573 | -0.058 | -81.532
-6.5 | -0.412 | 0.00571 | -0.059 | -72.205
-6 | -0.355 | 0.00633 | -0.06 | -56.19
-5.5 | -0.298 | 0.00622 | -0.062 | -47.89
-5 | -0.24 | 0.00546 | -0.063 | -44.018
-4.5 | -0.182 | 0.00546 | -0.065 | -33.269
-4 | -0.122 | 0.00505 | -0.066 | -24.232
-3.5 | -0.063 | 0.00532 | -0.067 | -11.813
-3 | -0.003 | 0.00489 | -0.069 | -0.633
-2.5 | 0.057 | 0.00539 | -0.07 | 10.568
-2 | 0.117 | 0.00495 | -0.072 | 23.633
-1.5 | 0.177 | 0.00499 | -0.073 | 35.584
-1 | 0.238 | 0.00449 | -0.074 | 52.912
-0.5 | 0.298 | 0.00482 | -0.076 | 61.745
0 | 0.361 | 0.00499 | -0.077 | 72.214
0.5 | 0.421 | 0.00533 | -0.078 | 78.992
1 | 0.482 | 0.00537 | -0.08 | 89.681
1.5 | 0.542 | 0.00548 | -0.081 | 98.898
2 | 0.602 | 0.00689 | -0.083 | 87.322
2.5 | 0.662 | 0.0072 | -0.084 | 91.886
3 | 0.722 | 0.00734 | -0.085 | 98.346
3.5 | 0.781 | 0.00741 | -0.086 | 105.386
4 | 0.841 | 0.00744 | -0.088 | 112.945
4.5 | 0.9 | 0.00786 | -0.089 | 114.389
5 | 0.958 | 0.00796 | -0.09 | 120.45
5.5 | 1.017 | 0.00819 | -0.092 | 124.127
6 | 1.072 | 0.00912 | -0.093 | 117.553
6.5 | 1.123 | 0.00937 | -0.094 | 119.895
7 | 1.17 | 0.00974 | -0.095 | 120.113
7.5 | 1.211 | 0.01014 | -0.097 | 119.476
8 | 1.247 | 0.01084 | -0.098 | 115
8.5 | 1.275 | 0.01127 | -0.099 | 113.107
9 | 1.295 | 0.0121 | -0.1 | 107.047
9.5 | 1.306 | 0.01302 | -0.101 | 100.334
10 | 1.306 | 0.01383 | -0.103 | 94.43
10.5 | 1.294 | 0.0144 | -0.104 | 89.916
11 | 1.271 | 0.01265 | -0.105 | 100.455
11.5 | 1.236 | 0.01384 | -0.106 | 89.289
12 | 1.164 | 0.01833 | -0.105 | 63.495
12.5 | 1.101 | 0.0197 | -0.105 | 55.894
13 | 1.023 | 0.02264 | -0.105 | 45.195
13.5 | 0.916 | 0.03085 | -0.102 | 29.69
14 | 0.716 | 0.10627 | -0.045 | 6.736
14.5 | 0.657 | 0.09243 | -0.073 | 7.113

## 110. Re 10M Mach 0.25 (2)
BIGFOIL.COM POLAR EXPORT
goe548
GOE 548 |  |  |  | Cl Max: | 1.5586 | at alpha= | 15 | deg
XFOIL ncrit=9 |  |  |  | L/D Max: | 121.67 | at alpha= | 8 | deg
Re: | 10000000 |  |  | Cd Min: | 0.21264 | at alpha= | -19.5 | deg
Mach: | 0.25 |  |  | Cl=0 at alpha= | -2.906 | deg
|  |  |  | @ Cl=0.1, Cd= | 0.005215
|  |  |  | @ Cl=0.4, Cd= | 0.0057259
|  |  |  | @ Cl=0.6, Cd= | 0.0064866
alpha (deg) | Cl | Cd | Cm | Cl/Cd
-19.5 | -0.6141 | 0.21264 | 0.0013 | -2.888
-19 | -0.6301 | 0.19486 | -0.0054 | -3.2336
-18.5 | -0.6409 | 0.17913 | -0.0137 | -3.5778
-18 | -0.6409 | 0.16755 | -0.0207 | -3.8251
-17.5 | -0.6687 | 0.14979 | -0.0307 | -4.4642
-17 | -0.7165 | 0.12969 | -0.0423 | -5.5247
-16.5 | -0.9569 | 0.0807 | -0.0721 | -11.8575
-16 | -1.0277 | 0.06037 | -0.0871 | -17.0234
-15.5 | -1.0734 | 0.0437 | -0.1023 | -24.5629
-15 | -1.0909 | 0.0326 | -0.1133 | -33.4632
-14.5 | -1.1157 | 0.02575 | -0.114 | -43.3282
-14 | -1.0898 | 0.01985 | -0.1193 | -54.9018
-13.5 | -1.0118 | 0.01617 | -0.1277 | -62.5727
-13 | -0.993 | 0.01477 | -0.1207 | -67.2309
-12.5 | -0.9595 | 0.01381 | -0.1156 | -69.4786
-12 | -0.9297 | 0.01244 | -0.1101 | -74.7347
-11.5 | -0.891 | 0.01128 | -0.1059 | -78.9894
-11 | -0.8496 | 0.01026 | -0.1021 | -82.807
-10.5 | -0.8027 | 0.00959 | -0.0992 | -83.7018
-10 | -0.7529 | 0.00898 | -0.0969 | -83.8419
-9.5 | -0.7013 | 0.00844 | -0.095 | -83.0924
-9 | -0.6487 | 0.00799 | -0.0933 | -81.189
-8.5 | -0.5978 | 0.00752 | -0.0913 | -79.4947
-8 | -0.5442 | 0.0071 | -0.0899 | -76.6479
-7.5 | -0.4913 | 0.00679 | -0.0885 | -72.3564
-7 | -0.4468 | 0.00672 | -0.0852 | -66.4881
-6.5 | -0.3973 | 0.00658 | -0.0831 | -60.3799
-6 | -0.3434 | 0.00633 | -0.082 | -54.2496
-5.5 | -0.2887 | 0.00606 | -0.0811 | -47.6403
-5 | -0.2341 | 0.00583 | -0.0803 | -40.1544
-4.5 | -0.1781 | 0.00564 | -0.0798 | -31.578
-4 | -0.122 | 0.00552 | -0.0794 | -22.1014
-3.5 | -0.0656 | 0.00535 | -0.079 | -12.2617
-3 | -0.0101 | 0.00529 | -0.0785 | -1.9093
-2.5 | 0.0436 | 0.00523 | -0.0776 | 8.3365
-2 | 0.0962 | 0.00522 | -0.0765 | 18.4291
-1.5 | 0.1417 | 0.00516 | -0.074 | 27.4612
-1 | 0.1898 | 0.00512 | -0.0721 | 37.0703
-0.5 | 0.2411 | 0.00513 | -0.0708 | 46.9981
0 | 0.2904 | 0.00513 | -0.0692 | 56.6082
0.5 | 0.3379 | 0.00521 | -0.0672 | 64.856
1 | 0.3791 | 0.00563 | -0.0639 | 67.3357
1.5 | 0.4227 | 0.00583 | -0.0611 | 72.5043
2 | 0.4732 | 0.00597 | -0.0597 | 79.263
2.5 | 0.5168 | 0.00636 | -0.0568 | 81.2579
3 | 0.5689 | 0.00645 | -0.0557 | 88.2016
3.5 | 0.6199 | 0.00651 | -0.0543 | 95.2227
4 | 0.667 | 0.00659 | -0.0521 | 101.214
4.5 | 0.7027 | 0.00698 | -0.0474 | 100.6734
5 | 0.7445 | 0.00707 | -0.0439 | 105.3041
5.5 | 0.7866 | 0.00709 | -0.0404 | 110.945
6 | 0.9082 | 0.00769 | -0.0551 | 118.1014
6.5 | 0.9833 | 0.00811 | -0.0591 | 121.2454
7 | 1.0332 | 0.00852 | -0.0574 | 121.2676
7.5 | 1.099 | 0.0091 | -0.0592 | 120.7692
8 | 1.1656 | 0.00958 | -0.0611 | 121.6701
8.5 | 1.2145 | 0.01007 | -0.0591 | 120.6058
9 | 1.2412 | 0.01049 | -0.0522 | 118.3222
9.5 | 1.2754 | 0.01107 | -0.0472 | 115.2123
10 | 1.3115 | 0.01179 | -0.0427 | 111.2383
10.5 | 1.3489 | 0.01257 | -0.0385 | 107.3111
11 | 1.3894 | 0.01324 | -0.035 | 104.9396
11.5 | 1.4258 | 0.01416 | -0.031 | 100.6921
12 | 1.4578 | 0.01533 | -0.0264 | 95.0946
12.5 | 1.4886 | 0.01663 | -0.0219 | 89.5129
13 | 1.5125 | 0.01838 | -0.0167 | 82.2905
13.5 | 1.5298 | 0.02062 | -0.0112 | 74.1901
14 | 1.5474 | 0.02294 | -0.0062 | 67.4542
14.5 | 1.5485 | 0.02654 | -0.0005 | 58.3459
15 | 1.5586 | 0.02985 | 0.0035 | 52.2144
15.5 | 1.549 | 0.03516 | 0.0074 | 44.0557
16 | 1.521 | 0.04283 | 0.01 | 35.5125
16.5 | 1.4948 | 0.05121 | 0.0107 | 29.1896
17 | 1.4758 | 0.05968 | 0.0097 | 24.7286
17.5 | 1.4244 | 0.07322 | 0.0055 | 19.4537
18 | 1.3858 | 0.08613 | 0.0004 | 16.0896
18.5 | 1.3579 | 0.09821 | -0.005 | 13.8265
19 | 1.3202 | 0.1124 | -0.0119 | 11.7456
19.5 | 1.2659 | 0.13014 | -0.0214 | 9.7272
20 | 1.229 | 0.14535 | -0.0297 | 8.4555

## 111. Re 10M Mach 0.50 (1)
BIGFOIL.COM POLAR EXPORT
goe548
GOE 548 |  |  |  | Cl Max: | 1.261 | at alpha= | 7 | deg
JavaFoil+Calcfoil stall+Eppler ext transition |  |  |  | L/D Max: | 116.484 | at alpha= | 5 | deg
Re: | 10000000 |  |  | Cd Min: | 0.0045 | at alpha= | -1 | deg
Mach: | 0.5 |  |  | Cl=0 at alpha= | -2.9776 | deg
|  |  |  | @ Cl=0.1, Cd= | 0.0054592
|  |  |  | @ Cl=0.4, Cd= | 0.0055704
|  |  |  | @ Cl=0.6, Cd= | 0.0073536
alpha (deg) | Cl | Cd | Cm | Cl/Cd
-20 | -0.919 | 0.13212 | -0.017 | -6.954
-19.5 | -0.89 | 0.12917 | -0.018 | -6.887
-19 | -0.857 | 0.14487 | -0.018 | -5.913
-18.5 | -0.838 | 0.12913 | -0.02 | -6.493
-18 | -0.816 | 0.11728 | -0.021 | -6.957
-17.5 | -0.79 | 0.11082 | -0.022 | -7.133
-17 | -0.765 | 0.10423 | -0.023 | -7.338
-16.5 | -0.737 | 0.10161 | -0.024 | -7.255
-16 | -0.705 | 0.10205 | -0.024 | -6.91
-15.5 | -0.675 | 0.10168 | -0.024 | -6.638
-15 | -0.644 | 0.10097 | -0.023 | -6.378
-14.5 | -0.617 | 0.097 | -0.023 | -6.357
-14 | -0.59 | 0.09382 | -0.023 | -6.293
-13.5 | -0.564 | 0.08993 | -0.024 | -6.273
-13 | -0.538 | 0.09138 | -0.025 | -5.885
-12.5 | -0.512 | 0.08816 | -0.026 | -5.802
-12 | -0.485 | 0.08249 | -0.026 | -5.88
-11.5 | -0.459 | 0.07666 | -0.027 | -5.982
-11 | -0.432 | 0.07059 | -0.028 | -6.123
-10.5 | -0.406 | 0.06512 | -0.029 | -6.234
-10 | -0.38 | 0.05979 | -0.03 | -6.35
-9.5 | -0.351 | 0.0697 | -0.027 | -5.031
-9 | -0.324 | 0.06457 | -0.028 | -5.019
-8.5 | -0.516 | 0.02412 | -0.051 | -21.375
-8 | -0.589 | 0.00888 | -0.061 | -66.405
-7.5 | -0.556 | 0.00694 | -0.063 | -80.123
-7 | -0.505 | 0.00722 | -0.064 | -69.924
-6.5 | -0.45 | 0.00672 | -0.066 | -66.887
-6 | -0.391 | 0.00585 | -0.068 | -66.801
-5.5 | -0.329 | 0.0063 | -0.069 | -52.294
-5 | -0.266 | 0.00655 | -0.071 | -40.653
-4.5 | -0.202 | 0.00558 | -0.072 | -36.176
-4 | -0.136 | 0.00558 | -0.074 | -24.425
-3.5 | -0.07 | 0.00547 | -0.075 | -12.831
-3 | -0.003 | 0.0049 | -0.077 | -0.705
-2.5 | 0.064 | 0.00547 | -0.078 | 11.623
-2 | 0.131 | 0.00545 | -0.08 | 23.982
-1.5 | 0.198 | 0.00516 | -0.082 | 38.444
-1 | 0.266 | 0.0045 | -0.083 | 58.974
-0.5 | 0.333 | 0.00558 | -0.085 | 59.683
0 | 0.403 | 0.00557 | -0.086 | 72.389
0.5 | 0.471 | 0.00557 | -0.088 | 84.514
1 | 0.539 | 0.00569 | -0.089 | 94.777
1.5 | 0.605 | 0.00749 | -0.091 | 80.772
2 | 0.672 | 0.00764 | -0.092 | 88.007
2.5 | 0.739 | 0.0077 | -0.094 | 95.948
3 | 0.805 | 0.00781 | -0.095 | 103.176
3.5 | 0.872 | 0.00824 | -0.097 | 105.719
4 | 0.937 | 0.00831 | -0.098 | 112.739
4.5 | 1.002 | 0.00865 | -0.1 | 115.885
5 | 1.066 | 0.00915 | -0.101 | 116.484
5.5 | 1.13 | 0.01018 | -0.102 | 110.992
6 | 1.187 | 0.01065 | -0.104 | 111.5
6.5 | 1.232 | 0.01129 | -0.105 | 109.092
7 | 1.261 | 0.01175 | -0.107 | 107.369
7.5 | 1.261 | 0.01316 | -0.108 | 95.829
8 | 1.194 | 0.01441 | -0.109 | 82.855
8.5 | 0.62 | 0.05682 | -0.051 | 10.911
9 | 0.646 | 0.06239 | -0.051 | 10.36
9.5 | 0.692 | 0.05833 | -0.076 | 11.856
10 | 0.761 | 0.04444 | -0.094 | 17.134
10.5 | 0.834 | 0.03269 | -0.105 | 25.522
11 | 0.752 | 0.20189 | -0.054 | 3.727
11.5 | 0.906 | 0.03093 | -0.11 | 29.302
12 | 0.872 | 0.05605 | -0.097 | 15.551

## 112. Re 10M Mach 0.50 (2)
BIGFOIL.COM POLAR EXPORT
goe548
GOE 548 |  |  |  | Cl Max: | 1.1683 | at alpha= | 8 | deg
XFOIL ncrit=9 |  |  |  | L/D Max: | 115.356 | at alpha= | 6 | deg
Re: | 10000000 |  |  | Cd Min: | 0.25388 | at alpha= | -20 | deg
Mach: | 0.5 |  |  | Cl=0 at alpha= | -2.8609 | deg
|  |  |  | @ Cl=0.1, Cd= | 0.0053514
|  |  |  | @ Cl=0.4, Cd= | 0.0061709
|  |  |  | @ Cl=0.6, Cd= | 0.0067072
alpha (deg) | Cl | Cd | Cm | Cl/Cd
-20 | -0.6401 | 0.25388 | 0.0089 | -2.5213
-19 | -0.5948 | 0.23481 | -0.003 | -2.5331
-18.5 | -0.5701 | 0.22514 | -0.0096 | -2.5322
-18 | -0.5462 | 0.21527 | -0.0161 | -2.5373
-17 | -0.5 | 0.19634 | -0.0286 | -2.5466
-16.5 | -0.4763 | 0.18761 | -0.0346 | -2.5388
-16 | -0.4522 | 0.1792 | -0.0405 | -2.5234
-15.5 | -0.4366 | 0.16833 | -0.0467 | -2.5937
-15 | -0.4282 | 0.1587 | -0.0503 | -2.6982
-14.5 | -0.4195 | 0.14948 | -0.0541 | -2.8064
-14 | -0.4144 | 0.13899 | -0.0591 | -2.9815
-13.5 | -0.4032 | 0.1288 | -0.0655 | -3.1304
-12.5 | -0.3931 | 0.10532 | -0.0826 | -3.7324
-11.5 | -0.4206 | 0.08329 | -0.0952 | -5.0498
-11 | -0.4371 | 0.07241 | -0.1021 | -6.0365
-10.5 | -0.4477 | 0.06234 | -0.1088 | -7.1816
-10 | -0.4612 | 0.05015 | -0.1173 | -9.1964
-9.5 | -0.4746 | 0.03757 | -0.1313 | -12.6324
-9 | -0.4868 | 0.02592 | -0.1478 | -18.7809
-8.5 | -0.5141 | 0.01915 | -0.1431 | -26.846
-8 | -0.5396 | 0.01366 | -0.1311 | -39.5022
-7.5 | -0.541 | 0.00952 | -0.1188 | -56.8277
-7 | -0.517 | 0.00815 | -0.1078 | -63.4356
-6 | -0.3993 | 0.00692 | -0.0989 | -57.7023
-5.5 | -0.3353 | 0.00658 | -0.0962 | -50.9574
-5 | -0.2713 | 0.00624 | -0.094 | -43.4776
-4.5 | -0.2091 | 0.00593 | -0.0919 | -35.2614
-4 | -0.1442 | 0.00571 | -0.0906 | -25.2539
-3.5 | -0.0798 | 0.00556 | -0.0894 | -14.3525
-3 | -0.017 | 0.00542 | -0.0881 | -3.1365
-2.5 | 0.0441 | 0.00538 | -0.0867 | 8.197
-2 | 0.1027 | 0.00535 | -0.0849 | 19.1963
-1.5 | 0.1523 | 0.00542 | -0.0814 | 28.0996
-0.5 | 0.2597 | 0.00528 | -0.0764 | 49.1856
0 | 0.3142 | 0.00531 | -0.0741 | 59.1714
0.5 | 0.3635 | 0.00539 | -0.0708 | 67.4397
1 | 0.3954 | 0.00617 | -0.064 | 64.0843
1.5 | 0.446 | 0.00618 | -0.0608 | 72.1683
2.5 | 0.5426 | 0.00662 | -0.0533 | 81.9637
3 | 0.5938 | 0.00669 | -0.05 | 88.7593
3.5 | 0.6444 | 0.00683 | -0.0464 | 94.3485
4.5 | 0.7231 | 0.00744 | -0.0344 | 97.1909
5 | 0.7595 | 0.00753 | -0.0275 | 100.8632
5.5 | 0.9053 | 0.0081 | -0.0439 | 111.7654
6 | 1.0059 | 0.00872 | -0.0499 | 115.3555
6.5 | 1.0633 | 0.00937 | -0.0466 | 113.4792
7 | 1.1233 | 0.01032 | -0.0437 | 108.8469
7.5 | 1.1528 | 0.01158 | -0.0351 | 99.5509
8 | 1.1683 | 0.01373 | -0.025 | 85.091
8.5 | 1.1633 | 0.01723 | -0.0134 | 67.516
9 | 1.163 | 0.02124 | -0.0037 | 54.7552
9.5 | 1.1581 | 0.02603 | 0.0046 | 44.491
10 | 1.1405 | 0.0322 | 0.0112 | 35.4193
10.5 | 1.1151 | 0.03988 | 0.0146 | 27.9614
11 | 1.0799 | 0.04958 | 0.0148 | 21.781
11.5 | 1.0435 | 0.06099 | 0.0116 | 17.1094
12 | 1.0074 | 0.07396 | 0.0054 | 13.6209
12.5 | 0.9719 | 0.0881 | -0.0021 | 11.0318
13 | 0.9392 | 0.10321 | -0.0104 | 9.0999

## 113. Re 12M Mach 0.00 (1)
BIGFOIL.COM POLAR EXPORT
goe548
GOE 548 |  |  |  | Cl Max: | 1.344 | at alpha= | 11 | deg
JavaFoil+Calcfoil stall+Eppler ext transition |  |  |  | L/D Max: | 127.531 | at alpha= | 5.5 | deg
Re: | 12000000 |  |  | Cd Min: | 0.00472 | at alpha= | 1.5 | deg
Mach: | 0 |  |  | Cl=0 at alpha= | -2.9741 | deg
|  |  |  | @ Cl=0.1, Cd= | 0.0051447
|  |  |  | @ Cl=0.4, Cd= | 0.0049732
|  |  |  | @ Cl=0.6, Cd= | 0.0067479
alpha (deg) | Cl | Cd | Cm | Cl/Cd
-17 | -0.601 | 0.12224 | -0.016 | -4.92
-16.5 | -0.62 | 0.11654 | -0.017 | -5.316
-16 | -0.64 | 0.10478 | -0.019 | -6.103
-15.5 | -0.657 | 0.09615 | -0.021 | -6.835
-15 | -0.671 | 0.08956 | -0.022 | -7.491
-14.5 | -0.684 | 0.08185 | -0.024 | -8.361
-14 | -0.701 | 0.06926 | -0.026 | -10.126
-13.5 | -0.725 | 0.0517 | -0.03 | -14.018
-13 | -0.765 | 0.0278 | -0.035 | -27.535
-12.5 | -0.778 | 0.02061 | -0.038 | -37.765
-12 | -0.801 | 0.01214 | -0.041 | -66.022
-11.5 | -0.791 | 0.0111 | -0.043 | -71.253
-11 | -0.781 | 0.00809 | -0.045 | -96.582
-10.5 | -0.755 | 0.00753 | -0.046 | -100.297
-10 | -0.725 | 0.00729 | -0.048 | -99.449
-9.5 | -0.689 | 0.00794 | -0.049 | -86.8
-9 | -0.649 | 0.00753 | -0.05 | -86.171
-8.5 | -0.606 | 0.00714 | -0.052 | -84.802
-8 | -0.559 | 0.00649 | -0.053 | -86.051
-7.5 | -0.508 | 0.00545 | -0.054 | -93.295
-7 | -0.455 | 0.00566 | -0.056 | -80.324
-6.5 | -0.401 | 0.00517 | -0.057 | -77.414
-6 | -0.345 | 0.00611 | -0.058 | -56.533
-5.5 | -0.289 | 0.00609 | -0.06 | -47.541
-5 | -0.233 | 0.00546 | -0.061 | -42.687
-4.5 | -0.176 | 0.00495 | -0.063 | -35.553
-4 | -0.119 | 0.00531 | -0.064 | -22.329
-3.5 | -0.061 | 0.00523 | -0.065 | -11.645
-3 | -0.003 | 0.00523 | -0.067 | -0.573
-2.5 | 0.055 | 0.00478 | -0.068 | 11.546
-2 | 0.113 | 0.00525 | -0.069 | 21.583
-1.5 | 0.172 | 0.00498 | -0.071 | 34.528
-1 | 0.23 | 0.00498 | -0.072 | 46.204
-0.5 | 0.289 | 0.00507 | -0.073 | 56.976
0 | 0.349 | 0.00493 | -0.075 | 70.899
0.5 | 0.408 | 0.00498 | -0.076 | 81.864
1 | 0.467 | 0.00527 | -0.077 | 88.629
1.5 | 0.525 | 0.00472 | -0.079 | 111.175
2 | 0.583 | 0.00666 | -0.08 | 87.512
2.5 | 0.641 | 0.00696 | -0.081 | 92.157
3 | 0.699 | 0.00683 | -0.083 | 102.346
3.5 | 0.757 | 0.00687 | -0.084 | 110.109
4 | 0.814 | 0.00716 | -0.085 | 113.694
4.5 | 0.872 | 0.00728 | -0.086 | 119.805
5 | 0.929 | 0.00751 | -0.088 | 123.667
5.5 | 0.986 | 0.00773 | -0.089 | 127.531
6 | 1.04 | 0.00852 | -0.09 | 122.074
6.5 | 1.091 | 0.00888 | -0.091 | 122.773
7 | 1.138 | 0.00912 | -0.092 | 124.78
7.5 | 1.182 | 0.00951 | -0.094 | 124.253
8 | 1.222 | 0.01011 | -0.095 | 120.855
8.5 | 1.257 | 0.01027 | -0.096 | 122.376
9 | 1.287 | 0.01093 | -0.097 | 117.73
9.5 | 1.311 | 0.0115 | -0.098 | 113.952
10 | 1.328 | 0.01223 | -0.099 | 108.565
10.5 | 1.34 | 0.01062 | -0.101 | 126.172
11 | 1.344 | 0.01336 | -0.102 | 100.624
11.5 | 1.342 | 0.01195 | -0.103 | 112.331
12 | 1.334 | 0.01504 | -0.104 | 88.693
12.5 | 1.319 | 0.01565 | -0.105 | 84.327
13 | 1.299 | 0.01653 | -0.106 | 78.599
13.5 | 1.249 | 0.018 | -0.105 | 69.398
14 | 1.214 | 0.01987 | -0.105 | 61.106
14.5 | 1.176 | 0.02176 | -0.105 | 54.053
15 | 1.138 | 0.02291 | -0.106 | 49.684
15.5 | 1.086 | 0.02717 | -0.105 | 39.958
16 | 1.03 | 0.03249 | -0.104 | 31.693

## 114. Re 12M Mach 0.00 (2)
BIGFOIL.COM POLAR EXPORT
goe548
GOE 548 |  |  |  | Cl Max: | 1.7593 | at alpha= | 20 | deg
XFOIL ncrit=9 |  |  |  | L/D Max: | 128.795 | at alpha= | 8.5 | deg
Re: | 12000000 |  |  | Cd Min: | 0.04742 | at alpha= | 20 | deg
Mach: | 0 |  |  | Cl=0 at alpha= | -2.9013 | deg
|  |  |  | @ Cl=0.1, Cd= | 0.005253
|  |  |  | @ Cl=0.4, Cd= | 0.0057329
|  |  |  | @ Cl=0.6, Cd= | 0.0063283
alpha (deg) | Cl | Cd | Cm | Cl/Cd
-20 | -1.456 | 0.04306 | -0.085 | -33.8133
-19.5 | -1.4768 | 0.03471 | -0.0894 | -42.5468
-19 | -1.4733 | 0.02897 | -0.0931 | -50.8561
-18.5 | -1.4505 | 0.02594 | -0.0947 | -55.9175
-18 | -1.4467 | 0.02168 | -0.0949 | -66.7297
-17.5 | -1.4136 | 0.01991 | -0.095 | -70.9995
-17 | -1.3818 | 0.01816 | -0.0944 | -76.0903
-16.5 | -1.3635 | 0.01713 | -0.0893 | -79.5972
-14.5 | -1.1128 | 0.01288 | -0.1037 | -86.3975
-14 | -1.0774 | 0.01231 | -0.1005 | -87.5223
-12.5 | -0.9557 | 0.01052 | -0.0938 | -90.846
-12 | -0.9136 | 0.00981 | -0.0917 | -93.1295
-11.5 | -0.8681 | 0.00932 | -0.0902 | -93.1438
-11 | -0.8236 | 0.00877 | -0.0884 | -93.9111
-10.5 | -0.7748 | 0.00835 | -0.0875 | -92.7904
-10 | -0.7249 | 0.00798 | -0.0867 | -90.8396
-9 | -0.6258 | 0.00728 | -0.0848 | -85.9615
-8.5 | -0.5754 | 0.00688 | -0.084 | -83.6337
-8 | -0.5249 | 0.00662 | -0.0831 | -79.29
-7.5 | -0.4779 | 0.00648 | -0.0815 | -73.75
-7 | -0.4344 | 0.00646 | -0.079 | -67.2446
-6.5 | -0.3825 | 0.00628 | -0.0784 | -60.9076
-6 | -0.3302 | 0.00603 | -0.0779 | -54.7595
-5.5 | -0.2779 | 0.00581 | -0.0773 | -47.8313
-5 | -0.2246 | 0.00559 | -0.0769 | -40.1789
-4.5 | -0.1711 | 0.00543 | -0.0766 | -31.5101
-4 | -0.1164 | 0.00531 | -0.0765 | -21.9209
-3.5 | -0.0629 | 0.00519 | -0.0762 | -12.1195
-3 | -0.0102 | 0.00516 | -0.0756 | -1.9767
-2.5 | 0.0415 | 0.00512 | -0.0749 | 8.1055
-2 | 0.0883 | 0.00528 | -0.073 | 16.7235
-1.5 | 0.136 | 0.00517 | -0.0715 | 26.3056
-0.5 | 0.2341 | 0.00512 | -0.0689 | 45.7227
0.5 | 0.3265 | 0.00536 | -0.0653 | 60.9142
1 | 0.3698 | 0.0057 | -0.0628 | 64.8772
1.5 | 0.4157 | 0.00575 | -0.061 | 72.2957
2 | 0.4652 | 0.00587 | -0.0598 | 79.2504
2.5 | 0.5098 | 0.0062 | -0.0576 | 82.2258
3 | 0.5607 | 0.00625 | -0.0568 | 89.712
3.5 | 0.6109 | 0.00635 | -0.0558 | 96.2047
4.5 | 0.6973 | 0.00682 | -0.0508 | 102.2434
5 | 0.7404 | 0.00687 | -0.0483 | 107.7729
5.5 | 0.7847 | 0.007 | -0.046 | 112.1
6 | 0.8203 | 0.00705 | -0.0417 | 116.3546
6.5 | 0.9313 | 0.0075 | -0.0551 | 124.1733
7 | 1.0064 | 0.00791 | -0.0602 | 127.2314
7.5 | 1.0569 | 0.00834 | -0.0595 | 126.7266
8 | 1.115 | 0.00873 | -0.0606 | 127.7205
8.5 | 1.1759 | 0.00913 | -0.0625 | 128.7952
9 | 1.2322 | 0.0096 | -0.0633 | 128.3542
9.5 | 1.2809 | 0.01012 | -0.0625 | 126.5711
10 | 1.3094 | 0.01061 | -0.0572 | 123.4119
11 | 1.3765 | 0.01147 | -0.0491 | 120.0087
11.5 | 1.4133 | 0.01203 | -0.046 | 117.4813
12 | 1.4507 | 0.01261 | -0.0432 | 115.0436
12.5 | 1.4871 | 0.01322 | -0.0404 | 112.4887
13 | 1.5213 | 0.01397 | -0.0373 | 108.8976
13.5 | 1.5534 | 0.01485 | -0.0341 | 104.6061
14 | 1.5826 | 0.0159 | -0.0306 | 99.5346
14.5 | 1.6095 | 0.01711 | -0.027 | 94.0678
15 | 1.6441 | 0.01789 | -0.0247 | 91.9005
15.5 | 1.6617 | 0.01972 | -0.0203 | 84.2647
16 | 1.6795 | 0.02161 | -0.0163 | 77.7186
16.5 | 1.6956 | 0.0237 | -0.0125 | 71.5443
17 | 1.7175 | 0.02548 | -0.0098 | 67.4058
17.5 | 1.72 | 0.02881 | -0.0057 | 59.7015
18 | 1.7379 | 0.03122 | -0.0036 | 55.6662
18.5 | 1.7423 | 0.03497 | -0.0012 | 49.8227
19 | 1.7445 | 0.03925 | 0.0006 | 44.4459
19.5 | 1.7561 | 0.04282 | 0.0015 | 41.0112
20 | 1.7593 | 0.04742 | 0.0023 | 37.1004

## 115. Re 12M Mach 0.10 (1)
BIGFOIL.COM POLAR EXPORT
goe548
GOE 548 |  |  |  | Cl Max: | 1.337 | at alpha= | 11 | deg
JavaFoil+Calcfoil stall+Eppler ext transition |  |  |  | L/D Max: | 128.307 | at alpha= | 5.5 | deg
Re: | 12000000 |  |  | Cd Min: | 0.00473 | at alpha= | 1.5 | deg
Mach: | 0.1 |  |  | Cl=0 at alpha= | -2.9741 | deg
|  |  |  | @ Cl=0.1, Cd= | 0.0051503
|  |  |  | @ Cl=0.4, Cd= | 0.0049502
|  |  |  | @ Cl=0.6, Cd= | 0.0067621
alpha (deg) | Cl | Cd | Cm | Cl/Cd
-17 | -0.564 | 0.12424 | -0.016 | -4.542
-16.5 | -0.586 | 0.11704 | -0.017 | -5.003
-16 | -0.606 | 0.10979 | -0.018 | -5.518
-15.5 | -0.627 | 0.10125 | -0.02 | -6.191
-15 | -0.645 | 0.09303 | -0.021 | -6.936
-14.5 | -0.658 | 0.08926 | -0.022 | -7.367
-14 | -0.67 | 0.08268 | -0.023 | -8.101
-13.5 | -0.695 | 0.06347 | -0.028 | -10.943
-13 | -0.732 | 0.03849 | -0.034 | -19.007
-12.5 | -0.747 | 0.02873 | -0.036 | -26.019
-12 | -0.788 | 0.01337 | -0.041 | -58.913
-11.5 | -0.779 | 0.01213 | -0.043 | -64.276
-11 | -0.779 | 0.00814 | -0.045 | -95.591
-10.5 | -0.754 | 0.00768 | -0.046 | -98.22
-10 | -0.725 | 0.00733 | -0.048 | -98.856
-9.5 | -0.69 | 0.00688 | -0.049 | -100.267
-9 | -0.651 | 0.00754 | -0.051 | -86.287
-8.5 | -0.608 | 0.00725 | -0.052 | -83.852
-8 | -0.561 | 0.00657 | -0.053 | -85.351
-7.5 | -0.51 | 0.00542 | -0.055 | -94.158
-7 | -0.457 | 0.00575 | -0.056 | -79.471
-6.5 | -0.402 | 0.00524 | -0.057 | -76.704
-6 | -0.347 | 0.00618 | -0.059 | -56.07
-5.5 | -0.291 | 0.00618 | -0.06 | -47.039
-5 | -0.234 | 0.0054 | -0.062 | -43.322
-4.5 | -0.177 | 0.00502 | -0.063 | -35.26
-4 | -0.119 | 0.0054 | -0.064 | -22.088
-3.5 | -0.061 | 0.0053 | -0.066 | -11.561
-3 | -0.003 | 0.00528 | -0.067 | -0.571
-2.5 | 0.055 | 0.00483 | -0.068 | 11.462
-2 | 0.114 | 0.00525 | -0.07 | 21.727
-1.5 | 0.173 | 0.00505 | -0.071 | 34.187
-1 | 0.231 | 0.00505 | -0.072 | 45.833
-0.5 | 0.29 | 0.00503 | -0.074 | 57.651
0 | 0.351 | 0.005 | -0.075 | 70.153
0.5 | 0.41 | 0.00494 | -0.076 | 82.931
1 | 0.469 | 0.00529 | -0.078 | 88.734
1.5 | 0.527 | 0.00473 | -0.079 | 111.519
2 | 0.586 | 0.00675 | -0.08 | 86.763
2.5 | 0.644 | 0.0068 | -0.082 | 94.693
3 | 0.703 | 0.00688 | -0.083 | 102.13
3.5 | 0.761 | 0.00692 | -0.084 | 109.838
4 | 0.818 | 0.00717 | -0.085 | 114.074
4.5 | 0.876 | 0.00738 | -0.087 | 118.745
5 | 0.933 | 0.00757 | -0.088 | 123.262
5.5 | 0.99 | 0.00772 | -0.089 | 128.307
6 | 1.045 | 0.00863 | -0.09 | 121.066
6.5 | 1.096 | 0.00899 | -0.092 | 121.833
7 | 1.143 | 0.00922 | -0.093 | 123.909
7.5 | 1.187 | 0.00956 | -0.094 | 124.103
8 | 1.226 | 0.01017 | -0.095 | 120.58
8.5 | 1.26 | 0.01053 | -0.097 | 119.723
9 | 1.289 | 0.01106 | -0.098 | 116.546
9.5 | 1.311 | 0.01164 | -0.099 | 112.626
10 | 1.327 | 0.01238 | -0.1 | 107.155
10.5 | 1.336 | 0.01072 | -0.101 | 124.562
11 | 1.337 | 0.01357 | -0.102 | 98.573
11.5 | 1.332 | 0.01214 | -0.103 | 109.729
12 | 1.319 | 0.01531 | -0.104 | 86.174
12.5 | 1.3 | 0.01598 | -0.105 | 81.365
13 | 1.275 | 0.0169 | -0.106 | 75.427
13.5 | 1.218 | 0.01861 | -0.105 | 65.457
14 | 1.177 | 0.02061 | -0.105 | 57.112
14.5 | 1.132 | 0.02279 | -0.106 | 49.691
15 | 1.085 | 0.02523 | -0.106 | 43.002
15.5 | 1.026 | 0.02991 | -0.105 | 34.286
16 | 0.963 | 0.03757 | -0.103 | 25.629

## 116. Re 12M Mach 0.10 (2)
BIGFOIL.COM POLAR EXPORT
goe548
GOE 548 |  |  |  | Cl Max: | 1.7274 | at alpha= | 19.5 | deg
XFOIL ncrit=9 |  |  |  | L/D Max: | 128.415 | at alpha= | 8.5 | deg
Re: | 12000000 |  |  | Cd Min: | 0.06605 | at alpha= | -20 | deg
Mach: | 0.1 |  |  | Cl=0 at alpha= | -2.9008 | deg
|  |  |  | @ Cl=0.1, Cd= | 0.0052564
|  |  |  | @ Cl=0.4, Cd= | 0.0057414
|  |  |  | @ Cl=0.6, Cd= | 0.0063413
alpha (deg) | Cl | Cd | Cm | Cl/Cd
-20 | -1.318 | 0.06605 | -0.0732 | -19.9546
-19.5 | -1.38 | 0.05058 | -0.0827 | -27.2835
-19 | -1.4069 | 0.0397 | -0.0906 | -35.4383
-18.5 | -1.4035 | 0.03327 | -0.0954 | -42.1852
-18 | -1.4252 | 0.02534 | -0.099 | -56.2431
-17.5 | -1.3925 | 0.02316 | -0.1 | -60.1252
-17 | -1.3742 | 0.02002 | -0.0997 | -68.6414
-16.5 | -1.3607 | 0.01825 | -0.0951 | -74.5589
-14.5 | -1.1161 | 0.0133 | -0.1076 | -83.9173
-14 | -1.0819 | 0.01269 | -0.104 | -85.2561
-12.5 | -0.9599 | 0.01084 | -0.0965 | -88.5517
-12 | -0.9184 | 0.01006 | -0.0941 | -91.2922
-11.5 | -0.8731 | 0.00953 | -0.0923 | -91.6159
-11 | -0.8291 | 0.0089 | -0.0902 | -93.1573
-10.5 | -0.7801 | 0.00845 | -0.089 | -92.3195
-10 | -0.73 | 0.00806 | -0.088 | -90.5707
-9.5 | -0.6796 | 0.0077 | -0.0871 | -88.2597
-9 | -0.6298 | 0.00735 | -0.086 | -85.6871
-8.5 | -0.5791 | 0.00694 | -0.085 | -83.4438
-8 | -0.5284 | 0.00666 | -0.084 | -79.3393
-7.5 | -0.4812 | 0.00653 | -0.0822 | -73.6907
-6 | -0.3324 | 0.00605 | -0.0785 | -54.9421
-5.5 | -0.2797 | 0.00583 | -0.0779 | -47.976
-5 | -0.2261 | 0.0056 | -0.0775 | -40.375
-4.5 | -0.1723 | 0.00544 | -0.0771 | -31.6728
-4 | -0.1172 | 0.00531 | -0.077 | -22.0716
-3.5 | -0.0634 | 0.00519 | -0.0766 | -12.2158
-3 | -0.0103 | 0.00516 | -0.076 | -1.9961
-2.5 | 0.0416 | 0.00513 | -0.0752 | 8.1092
-2 | 0.0887 | 0.00528 | -0.0734 | 16.7992
-1.5 | 0.1365 | 0.00518 | -0.0718 | 26.3514
-1 | 0.1847 | 0.00509 | -0.0703 | 36.2868
-0.5 | 0.2351 | 0.00513 | -0.0692 | 45.8285
0 | 0.2838 | 0.00519 | -0.0678 | 54.6821
0.5 | 0.3277 | 0.00537 | -0.0655 | 61.0242
1 | 0.371 | 0.00571 | -0.063 | 64.9737
1.5 | 0.4172 | 0.00576 | -0.0611 | 72.4306
2 | 0.4669 | 0.00588 | -0.0599 | 79.4048
2.5 | 0.5117 | 0.00621 | -0.0577 | 82.3994
3 | 0.5628 | 0.00626 | -0.0568 | 89.9042
3.5 | 0.6131 | 0.00637 | -0.0557 | 96.248
4.5 | 0.6997 | 0.00684 | -0.0506 | 102.2953
5 | 0.7428 | 0.00689 | -0.048 | 107.8084
5.5 | 0.7872 | 0.00702 | -0.0456 | 112.1368
6 | 0.824 | 0.00706 | -0.0415 | 116.7139
6.5 | 0.937 | 0.00754 | -0.0552 | 124.2706
7 | 1.0117 | 0.00796 | -0.06 | 127.098
7.5 | 1.0615 | 0.0084 | -0.059 | 126.369
8 | 1.1214 | 0.00879 | -0.0604 | 127.5768
8.5 | 1.1827 | 0.00921 | -0.0621 | 128.4148
9 | 1.2394 | 0.00971 | -0.0629 | 127.6416
9.5 | 1.2846 | 0.01024 | -0.0611 | 125.4492
10 | 1.3088 | 0.01069 | -0.0546 | 122.4322
11 | 1.3813 | 0.01161 | -0.0475 | 118.975
11.5 | 1.4181 | 0.0122 | -0.0442 | 116.2377
12 | 1.4556 | 0.01282 | -0.0412 | 113.5413
12.5 | 1.4922 | 0.01349 | -0.0383 | 110.6153
13 | 1.5262 | 0.0143 | -0.035 | 106.7273
13.5 | 1.5557 | 0.01537 | -0.0312 | 101.2167
14 | 1.5844 | 0.0165 | -0.0275 | 96.0242
14.5 | 1.61 | 0.01787 | -0.0236 | 90.0951
15 | 1.6431 | 0.01881 | -0.021 | 87.3525
15.5 | 1.6586 | 0.02088 | -0.0163 | 79.4349
16 | 1.6728 | 0.02313 | -0.012 | 72.3217
16.5 | 1.684 | 0.0257 | -0.0079 | 65.5253
17 | 1.706 | 0.02767 | -0.0054 | 61.6552
17.5 | 1.7061 | 0.03151 | -0.0016 | 54.1447
18 | 1.7231 | 0.03427 | 0.0002 | 50.2801
18.5 | 1.7206 | 0.03905 | 0.0024 | 44.0615
19 | 1.717 | 0.04427 | 0.0037 | 38.7847
19.5 | 1.7274 | 0.04834 | 0.0042 | 35.7344
20 | 1.7265 | 0.05384 | 0.0044 | 32.0672

## 117. Re 12M Mach 0.25 (1)
BIGFOIL.COM POLAR EXPORT
goe548
GOE 548 |  |  |  | Cl Max: | 1.306 | at alpha= | 9.5 | deg
JavaFoil+Calcfoil stall+Eppler ext transition |  |  |  | L/D Max: | 128.523 | at alpha= | 5.5 | deg
Re: | 12000000 |  |  | Cd Min: | 0.00484 | at alpha= | -2.5 | deg
Mach: | 0.25 |  |  | Cl=0 at alpha= | -2.975 | deg
|  |  |  | @ Cl=0.1, Cd= | 0.0051553
|  |  |  | @ Cl=0.4, Cd= | 0.00495
|  |  |  | @ Cl=0.6, Cd= | 0.0069747
alpha (deg) | Cl | Cd | Cm | Cl/Cd
-15.5 | -0.376 | 0.12119 | -0.017 | -3.105
-15 | -0.427 | 0.11243 | -0.018 | -3.802
-14.5 | -0.474 | 0.10434 | -0.019 | -4.542
-14 | -0.515 | 0.0964 | -0.02 | -5.344
-13.5 | -0.55 | 0.08823 | -0.022 | -6.239
-13 | -0.58 | 0.08096 | -0.024 | -7.168
-12.5 | -0.606 | 0.07173 | -0.027 | -8.448
-12 | -0.635 | 0.05516 | -0.032 | -11.518
-11.5 | -0.665 | 0.0378 | -0.037 | -17.599
-11 | -0.731 | 0.01275 | -0.045 | -57.331
-10.5 | -0.733 | 0.01057 | -0.047 | -69.356
-10 | -0.72 | 0.00799 | -0.049 | -90.132
-9.5 | -0.692 | 0.0069 | -0.051 | -100.309
-9 | -0.658 | 0.00785 | -0.052 | -83.735
-8.5 | -0.617 | 0.00743 | -0.053 | -83.063
-8 | -0.572 | 0.00674 | -0.055 | -84.932
-7.5 | -0.522 | 0.00551 | -0.056 | -94.609
-7 | -0.467 | 0.00583 | -0.058 | -80.138
-6.5 | -0.412 | 0.00556 | -0.059 | -74.147
-6 | -0.355 | 0.00631 | -0.06 | -56.362
-5.5 | -0.298 | 0.00616 | -0.062 | -48.368
-5 | -0.24 | 0.00544 | -0.063 | -44.117
-4.5 | -0.181 | 0.00567 | -0.065 | -31.994
-4 | -0.122 | 0.00502 | -0.066 | -24.368
-3.5 | -0.063 | 0.00537 | -0.067 | -11.718
-3 | -0.003 | 0.00533 | -0.069 | -0.58
-2.5 | 0.057 | 0.00484 | -0.07 | 11.764
-2 | 0.117 | 0.00528 | -0.072 | 22.173
-1.5 | 0.177 | 0.005 | -0.073 | 35.488
-1 | 0.238 | 0.00503 | -0.074 | 47.237
-0.5 | 0.298 | 0.00506 | -0.076 | 58.938
0 | 0.361 | 0.00495 | -0.077 | 72.854
0.5 | 0.421 | 0.00495 | -0.079 | 85.048
1 | 0.482 | 0.00525 | -0.08 | 91.844
1.5 | 0.542 | 0.00682 | -0.081 | 79.474
2 | 0.602 | 0.00698 | -0.083 | 86.168
2.5 | 0.662 | 0.00705 | -0.084 | 93.881
3 | 0.722 | 0.00709 | -0.085 | 101.819
3.5 | 0.781 | 0.00717 | -0.087 | 108.893
4 | 0.841 | 0.00724 | -0.088 | 116.131
4.5 | 0.9 | 0.0075 | -0.089 | 119.988
5 | 0.958 | 0.00754 | -0.09 | 127.043
5.5 | 1.017 | 0.00791 | -0.092 | 128.523
6 | 1.072 | 0.00892 | -0.093 | 120.225
6.5 | 1.123 | 0.00928 | -0.094 | 120.991
7 | 1.17 | 0.00965 | -0.095 | 121.229
7.5 | 1.211 | 0.00993 | -0.097 | 121.962
8 | 1.247 | 0.01075 | -0.098 | 116.02
8.5 | 1.275 | 0.01117 | -0.099 | 114.156
9 | 1.295 | 0.01176 | -0.1 | 110.159
9.5 | 1.306 | 0.01252 | -0.102 | 104.318
10 | 1.306 | 0.01345 | -0.103 | 97.104
10.5 | 1.294 | 0.01418 | -0.104 | 91.259
11 | 1.271 | 0.01228 | -0.105 | 103.548
11.5 | 1.236 | 0.01341 | -0.106 | 92.165
12 | 1.165 | 0.01769 | -0.105 | 65.858
12.5 | 1.103 | 0.01903 | -0.106 | 57.956
13 | 1.025 | 0.02163 | -0.106 | 47.418
13.5 | 0.906 | 0.03379 | -0.1 | 26.806
14 | 0.716 | 0.10454 | -0.045 | 6.848
14.5 | 0.665 | 0.08481 | -0.079 | 7.842

## 118. Re 12M Mach 0.25 (2)
BIGFOIL.COM POLAR EXPORT
goe548
GOE 548 |  |  |  | Cl Max: | 1.5921 | at alpha= | 15 | deg
XFOIL ncrit=9 |  |  |  | L/D Max: | 126.15 | at alpha= | 8 | deg
Re: | 12000000 |  |  | Cd Min: | 0.21772 | at alpha= | -20 | deg
Mach: | 0.25 |  |  | Cl=0 at alpha= | -2.8935 | deg
|  |  |  | @ Cl=0.1, Cd= | 0.0052925
|  |  |  | @ Cl=0.4, Cd= | 0.0058196
|  |  |  | @ Cl=0.6, Cd= | 0.0063815
alpha (deg) | Cl | Cd | Cm | Cl/Cd
-20 | -0.6319 | 0.21772 | 0.0047 | -2.9024
-19.5 | -0.6477 | 0.1981 | -0.0041 | -3.2696
-19 | -0.6481 | 0.18502 | -0.0119 | -3.5029
-18.5 | -0.6568 | 0.17075 | -0.0204 | -3.8466
-18 | -0.6644 | 0.15774 | -0.0283 | -4.212
-17.5 | -0.723 | 0.13485 | -0.0415 | -5.3615
-17 | -0.9743 | 0.08409 | -0.0727 | -11.5864
-16.5 | -1.0374 | 0.06573 | -0.0856 | -15.7827
-16 | -1.0811 | 0.04959 | -0.0993 | -21.8008
-15.5 | -1.1166 | 0.03557 | -0.1129 | -31.3916
-15 | -1.139 | 0.02818 | -0.1154 | -40.4187
-14.5 | -1.132 | 0.02162 | -0.12 | -52.3589
-14 | -1.0728 | 0.017 | -0.1273 | -63.1059
-13.5 | -1.0367 | 0.01502 | -0.1247 | -69.0213
-13 | -1.0151 | 0.01382 | -0.1176 | -73.4515
-12.5 | -0.9774 | 0.01291 | -0.1131 | -75.7088
-12 | -0.9412 | 0.0117 | -0.1085 | -80.4444
-11.5 | -0.8964 | 0.01093 | -0.1052 | -82.0128
-11 | -0.8556 | 0.00994 | -0.1012 | -86.0765
-10.5 | -0.8069 | 0.00925 | -0.0986 | -87.2324
-10 | -0.7568 | 0.00863 | -0.0963 | -87.6941
-9.5 | -0.7056 | 0.00812 | -0.0943 | -86.8966
-9 | -0.6534 | 0.0077 | -0.0924 | -84.8571
-8.5 | -0.5996 | 0.00729 | -0.091 | -82.2497
-8 | -0.5477 | 0.00689 | -0.0893 | -79.492
-7.5 | -0.5018 | 0.00678 | -0.0863 | -74.0118
-7 | -0.453 | 0.00669 | -0.084 | -67.713
-6.5 | -0.3995 | 0.00642 | -0.0827 | -62.2274
-6 | -0.3443 | 0.00618 | -0.0819 | -55.712
-5.5 | -0.2894 | 0.00593 | -0.081 | -48.8027
-5 | -0.2345 | 0.00567 | -0.0803 | -41.358
-4.5 | -0.179 | 0.00549 | -0.0797 | -32.6047
-4 | -0.1218 | 0.00536 | -0.0795 | -22.7239
-3.5 | -0.0663 | 0.00522 | -0.0789 | -12.7011
-3 | -0.0114 | 0.00518 | -0.0783 | -2.2008
-2.5 | 0.0421 | 0.00515 | -0.0773 | 8.1748
-2 | 0.0905 | 0.00531 | -0.0754 | 17.0433
-1.5 | 0.1393 | 0.00522 | -0.0736 | 26.6858
-1 | 0.1887 | 0.00513 | -0.0719 | 36.7836
-0.5 | 0.2403 | 0.00514 | -0.0707 | 46.751
0 | 0.2902 | 0.0052 | -0.0692 | 55.8077
0.5 | 0.3348 | 0.0054 | -0.0666 | 62
1 | 0.3771 | 0.00581 | -0.0635 | 64.9053
1.5 | 0.4249 | 0.00583 | -0.0615 | 72.8816
2 | 0.476 | 0.00593 | -0.0602 | 80.2698
2.5 | 0.5214 | 0.00626 | -0.0577 | 83.2907
3 | 0.5739 | 0.00632 | -0.0567 | 90.807
3.5 | 0.6248 | 0.00644 | -0.0553 | 97.0186
4 | 0.6671 | 0.00686 | -0.0521 | 97.2449
4.5 | 0.7119 | 0.00693 | -0.0493 | 102.7273
5.5 | 0.7982 | 0.00712 | -0.0429 | 112.1067
6 | 0.8529 | 0.00723 | -0.0423 | 117.9668
6.5 | 0.9679 | 0.00776 | -0.0555 | 124.7294
7 | 1.0394 | 0.00824 | -0.0586 | 126.1408
8 | 1.1568 | 0.00917 | -0.0589 | 126.1505
8.5 | 1.2189 | 0.00972 | -0.0598 | 125.4012
9 | 1.2561 | 0.01021 | -0.0552 | 123.0264
9.5 | 1.2843 | 0.01081 | -0.0488 | 118.8067
10 | 1.3249 | 0.0113 | -0.045 | 117.2478
10.5 | 1.3634 | 0.01199 | -0.041 | 113.7114
11 | 1.4033 | 0.01265 | -0.0373 | 110.9328
11.5 | 1.4409 | 0.01349 | -0.0333 | 106.8125
12 | 1.4751 | 0.01453 | -0.0289 | 101.521
12.5 | 1.5076 | 0.01571 | -0.0245 | 95.9644
13 | 1.5349 | 0.01722 | -0.0195 | 89.1347
13.5 | 1.5542 | 0.01927 | -0.014 | 80.6539
14 | 1.5707 | 0.02158 | -0.0086 | 72.785
14.5 | 1.5766 | 0.02473 | -0.0028 | 63.7525
15 | 1.5921 | 0.02752 | 0.0013 | 57.8525
15.5 | 1.5547 | 0.03471 | 0.0072 | 44.7911
16 | 1.5496 | 0.04019 | 0.0096 | 38.5569
16.5 | 1.5038 | 0.05028 | 0.0107 | 29.9085
17 | 1.4799 | 0.05924 | 0.0097 | 24.9814
18 | 1.4038 | 0.08363 | 0.0015 | 16.7858
19 | 1.3236 | 0.11201 | -0.0119 | 11.8168
19.5 | 1.2789 | 0.12803 | -0.0203 | 9.9891
20 | 1.2509 | 0.14157 | -0.0276 | 8.8359

## 119. Re 12M Mach 0.50 (1)
BIGFOIL.COM POLAR EXPORT
goe548
GOE 548 |  |  |  | Cl Max: | 1.261 | at alpha= | 7 | deg
JavaFoil+Calcfoil stall+Eppler ext transition |  |  |  | L/D Max: | 119.651 | at alpha= | 5 | deg
Re: | 12000000 |  |  | Cd Min: | 0.00478 | at alpha= | 1 | deg
Mach: | 0.5 |  |  | Cl=0 at alpha= | -2.9776 | deg
|  |  |  | @ Cl=0.1, Cd= | 0.0051002
|  |  |  | @ Cl=0.4, Cd= | 0.0054897
|  |  |  | @ Cl=0.6, Cd= | 0.0071183
alpha (deg) | Cl | Cd | Cm | Cl/Cd
-20 | -0.922 | 0.12646 | -0.017 | -7.289
-19.5 | -0.893 | 0.12442 | -0.018 | -7.179
-19 | -0.857 | 0.14495 | -0.018 | -5.911
-18.5 | -0.839 | 0.12665 | -0.02 | -6.625
-18 | -0.816 | 0.1154 | -0.021 | -7.076
-17.5 | -0.793 | 0.10714 | -0.023 | -7.398
-17 | -0.768 | 0.10041 | -0.024 | -7.648
-16.5 | -0.74 | 0.09703 | -0.025 | -7.628
-16 | -0.709 | 0.09662 | -0.025 | -7.343
-15.5 | -0.677 | 0.09817 | -0.024 | -6.892
-15 | -0.647 | 0.09731 | -0.024 | -6.65
-14.5 | -0.617 | 0.09634 | -0.023 | -6.401
-14 | -0.591 | 0.09284 | -0.023 | -6.361
-13.5 | -0.564 | 0.08869 | -0.024 | -6.362
-13 | -0.538 | 0.09043 | -0.025 | -5.948
-12.5 | -0.512 | 0.0874 | -0.026 | -5.854
-12 | -0.485 | 0.08138 | -0.026 | -5.963
-11.5 | -0.459 | 0.0753 | -0.027 | -6.093
-11 | -0.432 | 0.0695 | -0.028 | -6.223
-10.5 | -0.406 | 0.06397 | -0.029 | -6.35
-10 | -0.386 | 0.05367 | -0.036 | -7.19
-9.5 | -0.351 | 0.06938 | -0.027 | -5.054
-9 | -0.324 | 0.06438 | -0.028 | -5.035
-8.5 | -0.525 | 0.02061 | -0.053 | -25.47
-8 | -0.589 | 0.00862 | -0.061 | -68.357
-7.5 | -0.556 | 0.00623 | -0.063 | -89.271
-7 | -0.505 | 0.007 | -0.064 | -72.19
-6.5 | -0.45 | 0.00651 | -0.066 | -69.109
-6 | -0.391 | 0.00588 | -0.068 | -66.531
-5.5 | -0.33 | 0.00573 | -0.069 | -57.561
-5 | -0.266 | 0.00649 | -0.071 | -41.046
-4.5 | -0.202 | 0.00514 | -0.072 | -39.284
-4 | -0.136 | 0.00503 | -0.074 | -27.11
-3.5 | -0.07 | 0.00544 | -0.075 | -12.883
-3 | -0.003 | 0.00542 | -0.077 | -0.638
-2.5 | 0.064 | 0.00481 | -0.078 | 13.218
-2 | 0.131 | 0.00535 | -0.08 | 24.425
-1.5 | 0.198 | 0.00513 | -0.082 | 38.636
-1 | 0.266 | 0.00514 | -0.083 | 51.655
-0.5 | 0.333 | 0.00526 | -0.085 | 63.29
0 | 0.403 | 0.0055 | -0.086 | 73.292
0.5 | 0.471 | 0.00509 | -0.088 | 92.462
1 | 0.539 | 0.00478 | -0.089 | 112.649
1.5 | 0.605 | 0.00731 | -0.091 | 82.792
2 | 0.672 | 0.00746 | -0.092 | 90.057
2.5 | 0.739 | 0.00767 | -0.094 | 96.307
3 | 0.805 | 0.00788 | -0.095 | 102.254
3.5 | 0.872 | 0.00769 | -0.097 | 113.318
4 | 0.937 | 0.00835 | -0.098 | 112.238
4.5 | 1.002 | 0.00856 | -0.1 | 117.014
5 | 1.066 | 0.00891 | -0.101 | 119.651
5.5 | 1.13 | 0.00991 | -0.102 | 114.036
6 | 1.187 | 0.01035 | -0.104 | 114.719
6.5 | 1.232 | 0.01103 | -0.105 | 111.709
7 | 1.261 | 0.01184 | -0.107 | 106.479
7.5 | 1.261 | 0.01288 | -0.108 | 97.897
8 | 1.194 | 0.01381 | -0.109 | 86.476
8.5 | 0.62 | 0.05616 | -0.052 | 11.045
9 | 0.647 | 0.06126 | -0.051 | 10.554
9.5 | 0.701 | 0.05341 | -0.081 | 13.131
10 | 0.799 | 0.03187 | -0.103 | 25.074
10.5 | 0.758 | 0.06065 | -0.084 | 12.499
11 | 0.753 | 0.18925 | -0.054 | 3.976
11.5 | 0.908 | 0.02991 | -0.11 | 30.353
12 | 0.893 | 0.04677 | -0.103 | 19.099

## 120. Re 12M Mach 0.50 (2)
BIGFOIL.COM POLAR EXPORT
goe548
GOE 548 |  |  |  | Cl Max: | 1.1836 | at alpha= | 8 | deg
XFOIL ncrit=9 |  |  |  | L/D Max: | 118.833 | at alpha= | 6 | deg
Re: | 12000000 |  |  | Cd Min: | 0.10346 | at alpha= | -12.5 | deg
Mach: | 0.5 |  |  | Cl=0 at alpha= | -2.851 | deg
|  |  |  | @ Cl=0.1, Cd= | 0.005417
|  |  |  | @ Cl=0.4, Cd= | 0.0061487
|  |  |  | @ Cl=0.6, Cd= | 0.0065486
alpha (deg) | Cl | Cd | Cm | Cl/Cd
-12.5 | -0.405 | 0.10346 | -0.0835 | -3.9146
-12 | -0.4212 | 0.09202 | -0.0899 | -4.5773
-11.5 | -0.4305 | 0.08206 | -0.0958 | -5.2462
-11 | -0.4464 | 0.07136 | -0.1026 | -6.2556
-10.5 | -0.4562 | 0.06142 | -0.1091 | -7.4275
-10 | -0.4691 | 0.04921 | -0.1178 | -9.5326
-9.5 | -0.4825 | 0.03691 | -0.1315 | -13.0723
-9 | -0.5023 | 0.02687 | -0.1427 | -18.6937
-8.5 | -0.5255 | 0.01851 | -0.1422 | -28.3901
-8 | -0.5498 | 0.01309 | -0.1299 | -42.0015
-7.5 | -0.5591 | 0.00972 | -0.1157 | -57.5206
-7 | -0.5236 | 0.00788 | -0.1068 | -66.4467
-6.5 | -0.4645 | 0.00717 | -0.102 | -64.7838
-6 | -0.401 | 0.00673 | -0.0987 | -59.584
-5.5 | -0.3363 | 0.00638 | -0.0961 | -52.7116
-5 | -0.2724 | 0.00608 | -0.0939 | -44.8026
-4.5 | -0.2088 | 0.00574 | -0.092 | -36.3763
-4 | -0.1446 | 0.00554 | -0.0905 | -26.1011
-3.5 | -0.0795 | 0.0054 | -0.0895 | -14.7222
-3 | -0.0177 | 0.00528 | -0.0881 | -3.3523
-2.5 | 0.0417 | 0.00529 | -0.0863 | 7.8828
-2 | 0.0957 | 0.00541 | -0.0835 | 17.6895
-1.5 | 0.151 | 0.0055 | -0.0812 | 27.4545
-1 | 0.2046 | 0.00538 | -0.0786 | 38.0297
-0.5 | 0.2593 | 0.00527 | -0.0763 | 49.203
0 | 0.3141 | 0.00534 | -0.0741 | 58.8202
0.5 | 0.3599 | 0.00556 | -0.0701 | 64.7302
1 | 0.3977 | 0.00615 | -0.0644 | 64.6667
1.5 | 0.45 | 0.00612 | -0.0616 | 73.5294
2 | 0.4988 | 0.00644 | -0.0581 | 77.4534
2.5 | 0.5521 | 0.00651 | -0.0553 | 84.808
3 | 0.6018 | 0.00655 | -0.0516 | 91.8779
3.5 | 0.652 | 0.0067 | -0.0479 | 97.3134
4 | 0.6891 | 0.00721 | -0.0415 | 95.5756
4.5 | 0.7345 | 0.00737 | -0.0366 | 99.6608
5 | 0.7763 | 0.00747 | -0.0309 | 103.9224
5.5 | 0.8137 | 0.00759 | -0.024 | 107.2069
6 | 0.9875 | 0.00831 | -0.0458 | 118.8327
6.5 | 1.0534 | 0.00899 | -0.0443 | 117.1746
7 | 1.125 | 0.00982 | -0.0436 | 114.5621
7.5 | 1.1674 | 0.0111 | -0.0372 | 105.1712
8 | 1.1836 | 0.01313 | -0.0269 | 90.1447
8.5 | 1.1778 | 0.01655 | -0.015 | 71.1662
9 | 1.1767 | 0.02051 | -0.005 | 57.372
9.5 | 1.1697 | 0.02534 | 0.0038 | 46.1602
10 | 1.1476 | 0.03173 | 0.0109 | 36.1677
10.5 | 1.1212 | 0.03941 | 0.0145 | 28.4496
11 | 1.0844 | 0.04919 | 0.0149 | 22.0451
11.5 | 1.047 | 0.06064 | 0.0118 | 17.2658
12 | 1.0109 | 0.07358 | 0.0057 | 13.7388
12.5 | 0.9757 | 0.08766 | -0.002 | 11.1305
13 | 0.9433 | 0.10268 | -0.0103 | 9.1868

## 121. Re 14M Mach 0.00 (1)
BIGFOIL.COM POLAR EXPORT
goe548
GOE 548 |  |  |  | Cl Max: | 1.344 | at alpha= | 11 | deg
JavaFoil+Calcfoil stall+Eppler ext transition |  |  |  | L/D Max: | 129.181 | at alpha= | 5 | deg
Re: | 14000000 |  |  | Cd Min: | 0.0043 | at alpha= | 0.5 | deg
Mach: | 0 |  |  | Cl=0 at alpha= | -2.9741 | deg
|  |  |  | @ Cl=0.1, Cd= | 0.0051791
|  |  |  | @ Cl=0.4, Cd= | 0.0043854
|  |  |  | @ Cl=0.6, Cd= | 0.0065555
alpha (deg) | Cl | Cd | Cm | Cl/Cd
-17 | -0.602 | 0.12126 | -0.016 | -4.961
-16.5 | -0.62 | 0.11557 | -0.017 | -5.361
-16 | -0.64 | 0.10303 | -0.019 | -6.216
-15.5 | -0.654 | 0.09981 | -0.02 | -6.553
-15 | -0.673 | 0.08741 | -0.022 | -7.702
-14.5 | -0.687 | 0.07922 | -0.024 | -8.673
-14 | -0.703 | 0.06761 | -0.027 | -10.4
-13.5 | -0.73 | 0.04782 | -0.031 | -15.273
-13 | -0.741 | 0.03924 | -0.033 | -18.885
-12.5 | -0.784 | 0.01845 | -0.038 | -42.492
-12 | -0.803 | 0.01162 | -0.041 | -69.155
-11.5 | -0.793 | 0.01066 | -0.043 | -74.417
-11 | -0.781 | 0.00792 | -0.045 | -98.612
-10.5 | -0.755 | 0.00737 | -0.046 | -102.464
-10 | -0.725 | 0.00678 | -0.048 | -106.921
-9.5 | -0.689 | 0.00631 | -0.049 | -109.165
-9 | -0.649 | 0.00641 | -0.05 | -101.354
-8.5 | -0.606 | 0.00697 | -0.052 | -86.948
-8 | -0.559 | 0.00671 | -0.053 | -83.33
-7.5 | -0.508 | 0.00572 | -0.054 | -88.876
-7 | -0.455 | 0.00561 | -0.056 | -81.124
-6.5 | -0.401 | 0.00548 | -0.057 | -73.023
-6 | -0.345 | 0.00608 | -0.058 | -56.739
-5.5 | -0.289 | 0.00607 | -0.06 | -47.66
-5 | -0.233 | 0.00542 | -0.061 | -42.978
-4.5 | -0.176 | 0.00559 | -0.063 | -31.478
-4 | -0.119 | 0.00527 | -0.064 | -22.509
-3.5 | -0.061 | 0.00518 | -0.065 | -11.77
-3 | -0.003 | 0.00473 | -0.067 | -0.634
-2.5 | 0.055 | 0.00483 | -0.068 | 11.413
-2 | 0.113 | 0.00528 | -0.069 | 21.492
-1.5 | 0.172 | 0.0049 | -0.071 | 35.1
-1 | 0.23 | 0.00502 | -0.072 | 45.9
-0.5 | 0.289 | 0.00499 | -0.073 | 57.837
0 | 0.349 | 0.00493 | -0.075 | 70.842
0.5 | 0.408 | 0.0043 | -0.076 | 94.897
1 | 0.467 | 0.00458 | -0.077 | 101.909
1.5 | 0.525 | 0.0066 | -0.079 | 79.532
2 | 0.583 | 0.00645 | -0.08 | 90.4
2.5 | 0.641 | 0.00681 | -0.081 | 94.185
3 | 0.699 | 0.00686 | -0.082 | 101.943
3.5 | 0.757 | 0.00706 | -0.084 | 107.173
4 | 0.814 | 0.00691 | -0.085 | 117.802
4.5 | 0.872 | 0.00715 | -0.086 | 122
5 | 0.929 | 0.00719 | -0.088 | 129.181
5.5 | 0.986 | 0.00801 | -0.089 | 123.07
6 | 1.04 | 0.00835 | -0.09 | 124.6
6.5 | 1.091 | 0.00867 | -0.091 | 125.787
7 | 1.138 | 0.00897 | -0.092 | 126.809
7.5 | 1.182 | 0.00937 | -0.094 | 126.157
8 | 1.222 | 0.00992 | -0.095 | 123.121
8.5 | 1.257 | 0.01047 | -0.096 | 120.05
9 | 1.287 | 0.01069 | -0.097 | 120.404
9.5 | 1.311 | 0.01125 | -0.098 | 116.473
10 | 1.328 | 0.01196 | -0.099 | 111.053
10.5 | 1.34 | 0.0104 | -0.101 | 128.747
11 | 1.344 | 0.01305 | -0.102 | 103.038
11.5 | 1.342 | 0.01174 | -0.103 | 114.281
12 | 1.334 | 0.01471 | -0.104 | 90.67
12.5 | 1.319 | 0.01524 | -0.105 | 86.599
13 | 1.299 | 0.0162 | -0.106 | 80.21
13.5 | 1.274 | 0.0171 | -0.107 | 74.503
14 | 1.216 | 0.01928 | -0.105 | 63.059
14.5 | 1.178 | 0.02096 | -0.106 | 56.191
15 | 1.137 | 0.02282 | -0.106 | 49.851
15.5 | 1.095 | 0.02465 | -0.106 | 44.416
16 | 1.039 | 0.02953 | -0.105 | 35.191

## 122. Re 14M Mach 0.00 (2)
BIGFOIL.COM POLAR EXPORT
goe548
GOE 548 |  |  |  | Cl Max: | 1.7968 | at alpha= | 20 | deg
XFOIL ncrit=9 |  |  |  | L/D Max: | 132.401 | at alpha= | 8.5 | deg
Re: | 14000000 |  |  | Cd Min: | 0.04356 | at alpha= | 20 | deg
Mach: | 0 |  |  | Cl=0 at alpha= | -2.8796 | deg
|  |  |  | @ Cl=0.1, Cd= | 0.0052675
|  |  |  | @ Cl=0.4, Cd= | 0.0057411
|  |  |  | @ Cl=0.6, Cd= | 0.0062426
alpha (deg) | Cl | Cd | Cm | Cl/Cd
-20 | -1.4571 | 0.04273 | -0.0854 | -34.1002
-19.5 | -1.4681 | 0.03427 | -0.0919 | -42.8392
-18 | -1.4506 | 0.02049 | -0.0964 | -70.7955
-17.5 | -1.4119 | 0.01915 | -0.0967 | -73.7285
-17 | -1.4025 | 0.01744 | -0.0913 | -80.4186
-15 | -1.1575 | 0.01302 | -0.1052 | -88.9017
-14.5 | -1.1248 | 0.01241 | -0.1016 | -90.6366
-13.5 | -1.0474 | 0.01125 | -0.0965 | -93.1022
-13 | -1.0039 | 0.01074 | -0.0948 | -93.473
-12 | -0.9168 | 0.00961 | -0.0912 | -95.4006
-11.5 | -0.8715 | 0.00914 | -0.0896 | -95.3501
-11 | -0.8263 | 0.0085 | -0.088 | -97.2118
-10.5 | -0.7773 | 0.0081 | -0.0871 | -95.963
-10 | -0.7278 | 0.00774 | -0.0862 | -94.031
-9.5 | -0.6783 | 0.00742 | -0.0852 | -91.4151
-9 | -0.627 | 0.0071 | -0.0846 | -88.3099
-8.5 | -0.5781 | 0.00673 | -0.0835 | -85.899
-8 | -0.5294 | 0.00652 | -0.0822 | -81.1963
-7.5 | -0.4871 | 0.00659 | -0.0795 | -73.915
-6.5 | -0.3836 | 0.00614 | -0.0782 | -62.4756
-6 | -0.3313 | 0.00591 | -0.0777 | -56.0575
-5.5 | -0.2782 | 0.00568 | -0.0773 | -48.9789
-5 | -0.2253 | 0.00548 | -0.0769 | -41.1131
-4.5 | -0.1713 | 0.0053 | -0.0766 | -32.3208
-4 | -0.1168 | 0.00519 | -0.0765 | -22.5048
-3.5 | -0.0634 | 0.00508 | -0.0761 | -12.4803
-3 | -0.0119 | 0.0051 | -0.0753 | -2.3333
-2.5 | 0.0375 | 0.00516 | -0.074 | 7.2674
-2 | 0.0854 | 0.0053 | -0.0725 | 16.1132
-1.5 | 0.1348 | 0.00519 | -0.0712 | 25.973
-1 | 0.1834 | 0.0051 | -0.0699 | 35.9608
-0.5 | 0.2329 | 0.00515 | -0.0687 | 45.2233
0 | 0.2809 | 0.00531 | -0.0672 | 52.9002
1 | 0.37 | 0.00576 | -0.0629 | 64.2361
1.5 | 0.4177 | 0.00573 | -0.0614 | 72.897
2 | 0.4658 | 0.00592 | -0.0599 | 78.6824
2.5 | 0.5135 | 0.00612 | -0.0584 | 83.9052
3 | 0.5643 | 0.00615 | -0.0575 | 91.7561
3.5 | 0.6144 | 0.00628 | -0.0565 | 97.8344
4 | 0.6576 | 0.0067 | -0.054 | 98.1493
4.5 | 0.7038 | 0.00679 | -0.0522 | 103.6524
5 | 0.7477 | 0.00681 | -0.0498 | 109.7944
5.5 | 0.7924 | 0.00693 | -0.0477 | 114.3434
6 | 0.8352 | 0.00707 | -0.0451 | 118.133
6.5 | 0.8814 | 0.00712 | -0.0433 | 123.7921
7 | 0.9887 | 0.00763 | -0.0559 | 129.5806
8 | 1.1068 | 0.00843 | -0.0586 | 131.293
8.5 | 1.1691 | 0.00883 | -0.0608 | 132.4009
9 | 1.2267 | 0.00932 | -0.0619 | 131.6202
9.5 | 1.281 | 0.00986 | -0.0624 | 129.9189
10.5 | 1.3504 | 0.01071 | -0.0545 | 126.0878
11 | 1.3863 | 0.01112 | -0.051 | 124.6673
11.5 | 1.4236 | 0.01164 | -0.048 | 122.3024
12 | 1.4605 | 0.0122 | -0.045 | 119.7131
12.5 | 1.4973 | 0.01279 | -0.0422 | 117.068
13 | 1.5325 | 0.0135 | -0.0392 | 113.5185
13.5 | 1.5616 | 0.01451 | -0.0354 | 107.6223
14 | 1.5909 | 0.01553 | -0.0318 | 102.4404
14.5 | 1.6173 | 0.01674 | -0.0281 | 96.6129
15 | 1.653 | 0.01745 | -0.026 | 94.7278
15.5 | 1.6724 | 0.01914 | -0.0216 | 87.3772
16 | 1.6932 | 0.0208 | -0.0179 | 81.4038
16.5 | 1.7144 | 0.02252 | -0.0146 | 76.1279
17 | 1.7372 | 0.02416 | -0.0118 | 71.904
17.5 | 1.748 | 0.02678 | -0.0082 | 65.2726
18 | 1.7662 | 0.02899 | -0.0057 | 60.9245
18.5 | 1.7745 | 0.03222 | -0.003 | 55.0745
19 | 1.7802 | 0.03593 | -0.0009 | 49.5463
19.5 | 1.7917 | 0.03937 | 0.0004 | 45.5093
20 | 1.7968 | 0.04356 | 0.0015 | 41.2489

## 123. Re 14M Mach 0.10 (1)
BIGFOIL.COM POLAR EXPORT
goe548
GOE 548 |  |  |  | Cl Max: | 1.337 | at alpha= | 11 | deg
JavaFoil+Calcfoil stall+Eppler ext transition |  |  |  | L/D Max: | 128.236 | at alpha= | 5 | deg
Re: | 14000000 |  |  | Cd Min: | 0.00429 | at alpha= | 0.5 | deg
Mach: | 0.1 |  |  | Cl=0 at alpha= | -2.9741 | deg
|  |  |  | @ Cl=0.1, Cd= | 0.0051485
|  |  |  | @ Cl=0.4, Cd= | 0.0043985
|  |  |  | @ Cl=0.6, Cd= | 0.0065721
alpha (deg) | Cl | Cd | Cm | Cl/Cd
-17 | -0.564 | 0.12351 | -0.016 | -4.57
-16.5 | -0.586 | 0.11756 | -0.017 | -4.981
-16 | -0.607 | 0.1083 | -0.018 | -5.602
-15.5 | -0.628 | 0.09957 | -0.02 | -6.304
-15 | -0.646 | 0.09216 | -0.022 | -7.011
-14.5 | -0.658 | 0.08829 | -0.022 | -7.453
-14 | -0.678 | 0.07443 | -0.025 | -9.115
-13.5 | -0.699 | 0.05993 | -0.029 | -11.659
-13 | -0.738 | 0.03499 | -0.034 | -21.091
-12.5 | -0.753 | 0.02599 | -0.037 | -28.966
-12 | -0.79 | 0.01276 | -0.041 | -61.886
-11.5 | -0.782 | 0.01156 | -0.043 | -67.689
-11 | -0.779 | 0.00798 | -0.045 | -97.6
-10.5 | -0.754 | 0.00752 | -0.046 | -100.317
-10 | -0.725 | 0.00685 | -0.048 | -105.797
-9.5 | -0.69 | 0.00637 | -0.049 | -108.343
-9 | -0.651 | 0.00736 | -0.051 | -88.463
-8.5 | -0.608 | 0.00707 | -0.052 | -85.979
-8 | -0.561 | 0.0068 | -0.053 | -82.515
-7.5 | -0.51 | 0.00566 | -0.055 | -90.182
-7 | -0.457 | 0.00638 | -0.056 | -71.62
-6.5 | -0.402 | 0.00557 | -0.057 | -72.197
-6 | -0.347 | 0.00616 | -0.059 | -56.267
-5.5 | -0.291 | 0.00612 | -0.06 | -47.505
-5 | -0.234 | 0.00533 | -0.062 | -43.888
-4.5 | -0.177 | 0.00555 | -0.063 | -31.831
-4 | -0.119 | 0.00529 | -0.064 | -22.544
-3.5 | -0.061 | 0.00522 | -0.066 | -11.727
-3 | -0.003 | 0.00479 | -0.067 | -0.629
-2.5 | 0.055 | 0.00479 | -0.068 | 11.562
-2 | 0.114 | 0.00526 | -0.07 | 21.655
-1.5 | 0.173 | 0.00497 | -0.071 | 34.725
-1 | 0.231 | 0.00497 | -0.072 | 46.539
-0.5 | 0.29 | 0.00506 | -0.074 | 57.281
0 | 0.351 | 0.00493 | -0.075 | 71.121
0.5 | 0.41 | 0.00429 | -0.076 | 95.617
1 | 0.469 | 0.00458 | -0.078 | 102.341
1.5 | 0.527 | 0.00656 | -0.079 | 80.389
2 | 0.586 | 0.00649 | -0.08 | 90.272
2.5 | 0.644 | 0.00683 | -0.082 | 94.314
3 | 0.703 | 0.00683 | -0.083 | 102.915
3.5 | 0.761 | 0.00703 | -0.084 | 108.194
4 | 0.818 | 0.00689 | -0.085 | 118.806
4.5 | 0.876 | 0.00723 | -0.087 | 121.164
5 | 0.933 | 0.00728 | -0.088 | 128.236
5.5 | 0.99 | 0.008 | -0.089 | 123.724
6 | 1.045 | 0.00846 | -0.09 | 123.567
6.5 | 1.096 | 0.00879 | -0.092 | 124.692
7 | 1.143 | 0.00902 | -0.093 | 126.762
7.5 | 1.187 | 0.00934 | -0.094 | 127.037
8 | 1.226 | 0.01009 | -0.095 | 121.457
8.5 | 1.26 | 0.0105 | -0.096 | 120.011
9 | 1.289 | 0.01081 | -0.098 | 119.244
9.5 | 1.311 | 0.01139 | -0.099 | 115.162
10 | 1.327 | 0.01213 | -0.1 | 109.418
10.5 | 1.336 | 0.01048 | -0.101 | 127.422
11 | 1.337 | 0.01325 | -0.102 | 100.951
11.5 | 1.332 | 0.01185 | -0.103 | 112.388
12 | 1.319 | 0.01491 | -0.104 | 88.493
12.5 | 1.3 | 0.01555 | -0.105 | 83.596
13 | 1.275 | 0.01658 | -0.106 | 76.908
13.5 | 1.22 | 0.01806 | -0.105 | 67.532
14 | 1.179 | 0.01998 | -0.106 | 58.981
14.5 | 1.137 | 0.02148 | -0.106 | 52.924
15 | 1.09 | 0.02346 | -0.106 | 46.451
15.5 | 1.035 | 0.02706 | -0.106 | 38.263
16 | 0.967 | 0.03558 | -0.103 | 27.186

## 124. Re 14M Mach 0.10 (2)
BIGFOIL.COM POLAR EXPORT
goe548
GOE 548 |  |  |  | Cl Max: | 1.7705 | at alpha= | 20 | deg
XFOIL ncrit=9 |  |  |  | L/D Max: | 131.964 | at alpha= | 8.5 | deg
Re: | 14000000 |  |  | Cd Min: | 0.06312 | at alpha= | -20 | deg
Mach: | 0.1 |  |  | Cl=0 at alpha= | -2.8763 | deg
|  |  |  | @ Cl=0.1, Cd= | 0.0052754
|  |  |  | @ Cl=0.4, Cd= | 0.005752
|  |  |  | @ Cl=0.6, Cd= | 0.0062435
alpha (deg) | Cl | Cd | Cm | Cl/Cd
-20 | -1.3387 | 0.06312 | -0.075 | -21.2088
-19.5 | -1.3982 | 0.04671 | -0.0871 | -29.9336
-18.5 | -1.4077 | 0.0314 | -0.0986 | -44.8312
-18 | -1.4274 | 0.02401 | -0.1014 | -59.4502
-17.5 | -1.3877 | 0.02242 | -0.1024 | -61.8956
-17 | -1.3831 | 0.01929 | -0.0993 | -71.7004
-16.5 | -1.3705 | 0.01734 | -0.0945 | -79.0369
-15 | -1.1524 | 0.01339 | -0.1113 | -86.0642
-14.5 | -1.1293 | 0.01281 | -0.1054 | -88.1577
-14 | -1.0914 | 0.01218 | -0.1025 | -89.6059
-13.5 | -1.0531 | 0.01155 | -0.0996 | -91.1775
-13 | -1.0098 | 0.01099 | -0.0975 | -91.8835
-12.5 | -0.9658 | 0.01042 | -0.0955 | -92.6871
-12 | -0.9217 | 0.00986 | -0.0936 | -93.4787
-11.5 | -0.8767 | 0.00933 | -0.0917 | -93.9657
-11 | -0.8317 | 0.00865 | -0.0898 | -96.1503
-10.5 | -0.7826 | 0.00821 | -0.0886 | -95.3228
-10 | -0.733 | 0.00782 | -0.0875 | -93.734
-9.5 | -0.6831 | 0.00748 | -0.0864 | -91.3235
-8.5 | -0.5818 | 0.00679 | -0.0845 | -85.6848
-8 | -0.533 | 0.00655 | -0.0831 | -81.374
-7.5 | -0.4905 | 0.00662 | -0.0803 | -74.0937
-6.5 | -0.3862 | 0.00616 | -0.0789 | -62.6948
-6 | -0.3334 | 0.00593 | -0.0783 | -56.2226
-5.5 | -0.28 | 0.00569 | -0.0779 | -49.2091
-5 | -0.2268 | 0.00549 | -0.0774 | -41.3115
-4.5 | -0.1725 | 0.00531 | -0.0771 | -32.4859
-4 | -0.1176 | 0.0052 | -0.0769 | -22.6154
-3.5 | -0.0639 | 0.00509 | -0.0765 | -12.554
-3 | -0.0121 | 0.0051 | -0.0757 | -2.3725
-2 | 0.0857 | 0.00531 | -0.0728 | 16.1394
-1.5 | 0.1353 | 0.00519 | -0.0716 | 26.0694
-1 | 0.1843 | 0.00511 | -0.0702 | 36.0665
-0.5 | 0.2339 | 0.00515 | -0.069 | 45.4175
0 | 0.2821 | 0.00531 | -0.0675 | 53.1262
1 | 0.3713 | 0.00577 | -0.063 | 64.3501
1.5 | 0.4192 | 0.00574 | -0.0615 | 73.0314
2 | 0.4676 | 0.00592 | -0.06 | 78.9865
2.5 | 0.5154 | 0.00613 | -0.0584 | 84.0783
3 | 0.5664 | 0.00615 | -0.0575 | 92.0976
3.5 | 0.6167 | 0.00629 | -0.0565 | 98.0445
4 | 0.6599 | 0.00672 | -0.0539 | 98.1994
4.5 | 0.7063 | 0.00681 | -0.052 | 103.7151
5 | 0.7503 | 0.00683 | -0.0496 | 109.8536
5.5 | 0.795 | 0.00695 | -0.0473 | 114.3885
6 | 0.8378 | 0.00709 | -0.0446 | 118.1664
6.5 | 0.8877 | 0.00716 | -0.0436 | 123.9804
7 | 0.9949 | 0.00768 | -0.056 | 129.5443
8.5 | 1.1758 | 0.00891 | -0.0604 | 131.9641
9 | 1.2338 | 0.00943 | -0.0614 | 130.8378
9.5 | 1.2884 | 0.01 | -0.0618 | 128.84
10 | 1.3251 | 0.0104 | -0.0581 | 127.4135
10.5 | 1.3532 | 0.01082 | -0.0525 | 125.0647
11 | 1.3908 | 0.01125 | -0.0492 | 123.6267
11.5 | 1.4282 | 0.01181 | -0.0461 | 120.9314
12 | 1.466 | 0.0124 | -0.0431 | 118.2258
12.5 | 1.5021 | 0.01306 | -0.04 | 115.0153
13 | 1.5368 | 0.01382 | -0.0367 | 111.2012
13.5 | 1.564 | 0.015 | -0.0325 | 104.2667
14 | 1.593 | 0.01612 | -0.0287 | 98.8213
14.5 | 1.6178 | 0.0175 | -0.0246 | 92.4457
15.5 | 1.6723 | 0.0201 | -0.018 | 83.199
16 | 1.6907 | 0.02203 | -0.014 | 76.7453
16.5 | 1.7095 | 0.024 | -0.0104 | 71.2292
17 | 1.7318 | 0.02587 | -0.0076 | 66.9424
17.5 | 1.7377 | 0.02905 | -0.0038 | 59.8176
18 | 1.7548 | 0.03164 | -0.0016 | 55.4614
18.5 | 1.7573 | 0.03569 | 0.0009 | 49.2379
19 | 1.759 | 0.04018 | 0.0026 | 43.778
19.5 | 1.7691 | 0.04405 | 0.0036 | 40.1612
20 | 1.7705 | 0.04903 | 0.0043 | 36.1105

## 125. Re 14M Mach 0.25 (1)
BIGFOIL.COM POLAR EXPORT
goe548
GOE 548 |  |  |  | Cl Max: | 1.306 | at alpha= | 9.5 | deg
JavaFoil+Calcfoil stall+Eppler ext transition |  |  |  | L/D Max: | 126.6 | at alpha= | 5 | deg
Re: | 14000000 |  |  | Cd Min: | 0.00432 | at alpha= | 0.5 | deg
Mach: | 0.25 |  |  | Cl=0 at alpha= | -2.975 | deg
|  |  |  | @ Cl=0.1, Cd= | 0.0052687
|  |  |  | @ Cl=0.4, Cd= | 0.004523
|  |  |  | @ Cl=0.6, Cd= | 0.0065437
alpha (deg) | Cl | Cd | Cm | Cl/Cd
-15.5 | -0.376 | 0.11933 | -0.017 | -3.155
-15 | -0.428 | 0.11082 | -0.018 | -3.858
-14.5 | -0.474 | 0.10293 | -0.019 | -4.605
-14 | -0.515 | 0.09526 | -0.02 | -5.409
-13.5 | -0.551 | 0.0872 | -0.022 | -6.314
-13 | -0.582 | 0.0793 | -0.024 | -7.338
-12.5 | -0.606 | 0.07091 | -0.027 | -8.55
-12 | -0.64 | 0.05167 | -0.033 | -12.395
-11.5 | -0.671 | 0.03454 | -0.038 | -19.435
-11 | -0.733 | 0.0123 | -0.045 | -59.554
-10.5 | -0.735 | 0.0103 | -0.047 | -71.343
-10 | -0.72 | 0.00751 | -0.049 | -95.845
-9.5 | -0.692 | 0.00797 | -0.051 | -86.856
-9 | -0.658 | 0.00728 | -0.052 | -90.281
-8.5 | -0.617 | 0.00724 | -0.053 | -85.247
-8 | -0.572 | 0.00601 | -0.055 | -95.269
-7.5 | -0.522 | 0.0059 | -0.056 | -88.382
-7 | -0.467 | 0.00651 | -0.058 | -71.801
-6.5 | -0.412 | 0.00562 | -0.059 | -73.294
-6 | -0.356 | 0.00558 | -0.06 | -63.727
-5.5 | -0.298 | 0.00623 | -0.062 | -47.849
-5 | -0.24 | 0.0054 | -0.063 | -44.483
-4.5 | -0.182 | 0.005 | -0.065 | -36.289
-4 | -0.122 | 0.00534 | -0.066 | -22.932
-3.5 | -0.063 | 0.00528 | -0.067 | -11.918
-3 | -0.003 | 0.00479 | -0.069 | -0.646
-2.5 | 0.057 | 0.00524 | -0.07 | 10.859
-2 | 0.117 | 0.00528 | -0.072 | 22.175
-1.5 | 0.177 | 0.00497 | -0.073 | 35.736
-1 | 0.238 | 0.00498 | -0.074 | 47.733
-0.5 | 0.298 | 0.005 | -0.076 | 59.619
0 | 0.361 | 0.0049 | -0.077 | 73.53
0.5 | 0.421 | 0.00432 | -0.079 | 97.638
1 | 0.482 | 0.00458 | -0.08 | 105.328
1.5 | 0.542 | 0.00665 | -0.081 | 81.501
2 | 0.602 | 0.00654 | -0.083 | 92.084
2.5 | 0.662 | 0.00701 | -0.084 | 94.393
3 | 0.722 | 0.00674 | -0.085 | 107.007
3.5 | 0.781 | 0.00724 | -0.086 | 107.907
4 | 0.841 | 0.00707 | -0.088 | 118.892
4.5 | 0.9 | 0.00736 | -0.089 | 122.203
5 | 0.958 | 0.00757 | -0.09 | 126.6
5.5 | 1.017 | 0.00821 | -0.092 | 123.849
6 | 1.072 | 0.00868 | -0.093 | 123.547
6.5 | 1.123 | 0.00905 | -0.094 | 124.002
7 | 1.17 | 0.00944 | -0.095 | 123.881
7.5 | 1.211 | 0.00975 | -0.097 | 124.226
8 | 1.247 | 0.01046 | -0.098 | 119.251
8.5 | 1.275 | 0.0109 | -0.099 | 117.016
9 | 1.295 | 0.01147 | -0.1 | 112.922
9.5 | 1.306 | 0.01237 | -0.101 | 105.55
10 | 1.306 | 0.01313 | -0.103 | 99.425
10.5 | 1.294 | 0.01397 | -0.104 | 92.634
11 | 1.271 | 0.01234 | -0.105 | 102.978
11.5 | 1.236 | 0.01311 | -0.106 | 94.265
12 | 1.188 | 0.01409 | -0.107 | 84.35
12.5 | 1.105 | 0.01844 | -0.106 | 59.912
13 | 1.028 | 0.02095 | -0.106 | 49.08
13.5 | 0.917 | 0.0297 | -0.102 | 30.874
14 | 0.716 | 0.10284 | -0.046 | 6.963
14.5 | 0.669 | 0.08039 | -0.081 | 8.327

## 126. Re 14M Mach 0.25 (2)
BIGFOIL.COM POLAR EXPORT
goe548
GOE 548 |  |  |  | Cl Max: | 1.5973 | at alpha= | 15 | deg
XFOIL ncrit=9 |  |  |  | L/D Max: | 130.131 | at alpha= | 7.5 | deg
Re: | 14000000 |  |  | Cd Min: | 0.20382 | at alpha= | -20 | deg
Mach: | 0.25 |  |  | Cl=0 at alpha= | -2.8702 | deg
|  |  |  | @ Cl=0.1, Cd= | 0.0052994
|  |  |  | @ Cl=0.4, Cd= | 0.0058175
|  |  |  | @ Cl=0.6, Cd= | 0.0062709
alpha (deg) | Cl | Cd | Cm | Cl/Cd
-20 | -0.6566 | 0.20382 | -0.0022 | -3.2215
-19.5 | -0.6586 | 0.19031 | -0.0101 | -3.4607
-19 | -0.6618 | 0.17723 | -0.0182 | -3.7341
-18.5 | -0.6559 | 0.1671 | -0.025 | -3.9252
-18 | -0.6716 | 0.15248 | -0.0337 | -4.4045
-17.5 | -0.9759 | 0.08996 | -0.0714 | -10.8482
-17 | -1.0366 | 0.07236 | -0.0835 | -14.3256
-16.5 | -1.0867 | 0.05588 | -0.0963 | -19.447
-16 | -1.12 | 0.04187 | -0.1091 | -26.7495
-15.5 | -1.1568 | 0.03129 | -0.1161 | -36.9703
-15 | -1.1713 | 0.02473 | -0.1178 | -47.3635
-14.5 | -1.1547 | 0.01973 | -0.12 | -58.5251
-13.5 | -1.0567 | 0.01423 | -0.1219 | -74.2586
-13 | -1.0296 | 0.01312 | -0.1156 | -78.4756
-12.5 | -0.9889 | 0.01222 | -0.1116 | -80.9247
-12 | -0.9503 | 0.01117 | -0.1072 | -85.0761
-11.5 | -0.9049 | 0.01048 | -0.1039 | -86.3454
-11 | -0.8581 | 0.0097 | -0.1009 | -88.4639
-10.5 | -0.8096 | 0.009 | -0.0982 | -89.9556
-10 | -0.7601 | 0.0084 | -0.0958 | -90.4881
-9.5 | -0.7093 | 0.00789 | -0.0936 | -89.8986
-9 | -0.6557 | 0.00746 | -0.0921 | -87.8954
-8.5 | -0.6028 | 0.00712 | -0.0905 | -84.6629
-8 | -0.5522 | 0.0068 | -0.0884 | -81.2059
-7.5 | -0.5094 | 0.00679 | -0.0847 | -75.0221
-7 | -0.4551 | 0.00657 | -0.0836 | -69.2694
-6.5 | -0.4007 | 0.00627 | -0.0825 | -63.9075
-6 | -0.3452 | 0.00605 | -0.0818 | -57.0579
-5.5 | -0.2898 | 0.00581 | -0.081 | -49.8795
-5 | -0.2352 | 0.00555 | -0.0802 | -42.3784
-4.5 | -0.179 | 0.00534 | -0.0797 | -33.5206
-4 | -0.1224 | 0.00524 | -0.0794 | -23.3588
-3.5 | -0.0665 | 0.00512 | -0.0789 | -12.9883
-3 | -0.0134 | 0.00512 | -0.0779 | -2.6172
-2.5 | 0.0382 | 0.00518 | -0.0766 | 7.3745
-2 | 0.087 | 0.00533 | -0.0747 | 16.3227
-1.5 | 0.1379 | 0.00521 | -0.0733 | 26.4683
-1 | 0.1883 | 0.00514 | -0.0718 | 36.6342
0 | 0.2885 | 0.00531 | -0.0688 | 54.3315
0.5 | 0.3304 | 0.00563 | -0.0657 | 58.6856
1 | 0.3777 | 0.00584 | -0.0636 | 64.6747
1.5 | 0.4273 | 0.00579 | -0.062 | 73.7997
2.5 | 0.5255 | 0.00618 | -0.0586 | 85.0324
3 | 0.5777 | 0.00621 | -0.0575 | 93.0274
3.5 | 0.629 | 0.00635 | -0.0562 | 99.0551
4 | 0.6721 | 0.0068 | -0.0531 | 98.8382
4.5 | 0.7192 | 0.00689 | -0.0508 | 104.3832
5 | 0.7636 | 0.00692 | -0.0479 | 110.3468
5.5 | 0.8081 | 0.00706 | -0.045 | 114.4618
6 | 0.8461 | 0.00716 | -0.0406 | 118.1704
6.5 | 0.9226 | 0.00739 | -0.045 | 124.8444
7 | 1.0288 | 0.00797 | -0.0561 | 129.0841
7.5 | 1.0944 | 0.00841 | -0.0578 | 130.1308
8 | 1.1473 | 0.00884 | -0.0566 | 129.7851
8.5 | 1.2115 | 0.00941 | -0.058 | 128.746
9 | 1.2683 | 0.01004 | -0.0577 | 126.3247
9.5 | 1.2965 | 0.01047 | -0.0511 | 123.83
10 | 1.3356 | 0.01093 | -0.047 | 122.1958
10.5 | 1.3742 | 0.01156 | -0.0429 | 118.8754
11 | 1.4141 | 0.01222 | -0.0391 | 115.7201
11.5 | 1.4528 | 0.013 | -0.0352 | 111.7538
12 | 1.4877 | 0.01398 | -0.0308 | 106.4163
12.5 | 1.5195 | 0.01516 | -0.0262 | 100.2309
13 | 1.5486 | 0.01656 | -0.0213 | 93.5145
13.5 | 1.5661 | 0.01865 | -0.0153 | 83.9732
14 | 1.5784 | 0.02117 | -0.0093 | 74.5583
14.5 | 1.5821 | 0.02441 | -0.0033 | 64.8136
15 | 1.5973 | 0.02718 | 0.0009 | 58.7675
15.5 | 1.5861 | 0.03221 | 0.0059 | 49.2425
16 | 1.5492 | 0.04024 | 0.0095 | 38.499
16.5 | 1.5288 | 0.04773 | 0.0108 | 32.0302
17 | 1.5247 | 0.05426 | 0.0108 | 28.0999
17.5 | 1.4601 | 0.06867 | 0.0072 | 21.2626
18 | 1.4526 | 0.07697 | 0.0045 | 18.8723
18.5 | 1.3974 | 0.09251 | -0.0022 | 15.1054
19 | 1.354 | 0.10715 | -0.0092 | 12.6365
19.5 | 1.3323 | 0.11897 | -0.015 | 11.1986
20 | 1.3041 | 0.13216 | -0.0218 | 9.8676

## 127. Re 14M Mach 0.50 (1)
BIGFOIL.COM POLAR EXPORT
goe548
GOE 548 |  |  |  | Cl Max: | 1.261 | at alpha= | 7 | deg
JavaFoil+Calcfoil stall+Eppler ext transition |  |  |  | L/D Max: | 118.73 | at alpha= | 4.5 | deg
Re: | 14000000 |  |  | Cd Min: | 0.00433 | at alpha= | 0.5 | deg
Mach: | 0.5 |  |  | Cl=0 at alpha= | -2.9776 | deg
|  |  |  | @ Cl=0.1, Cd= | 0.0053522
|  |  |  | @ Cl=0.4, Cd= | 0.0051513
|  |  |  | @ Cl=0.6, Cd= | 0.0069021
alpha (deg) | Cl | Cd | Cm | Cl/Cd
-20 | -0.913 | 0.14032 | -0.017 | -6.508
-19.5 | -0.884 | 0.13907 | -0.017 | -6.354
-19 | -0.857 | 0.14342 | -0.018 | -5.976
-18.5 | -0.84 | 0.12427 | -0.02 | -6.761
-18 | -0.818 | 0.11301 | -0.021 | -7.24
-17.5 | -0.795 | 0.10458 | -0.023 | -7.599
-17 | -0.77 | 0.0983 | -0.024 | -7.828
-16.5 | -0.742 | 0.09454 | -0.025 | -7.85
-16 | -0.711 | 0.09385 | -0.025 | -7.58
-15.5 | -0.68 | 0.09513 | -0.025 | -7.143
-15 | -0.649 | 0.09549 | -0.024 | -6.793
-14.5 | -0.618 | 0.0949 | -0.023 | -6.512
-14 | -0.591 | 0.09204 | -0.024 | -6.417
-13.5 | -0.564 | 0.0881 | -0.024 | -6.406
-13 | -0.538 | 0.08845 | -0.025 | -6.081
-12.5 | -0.512 | 0.08763 | -0.026 | -5.839
-12 | -0.485 | 0.08147 | -0.027 | -5.957
-11.5 | -0.459 | 0.07492 | -0.027 | -6.125
-11 | -0.433 | 0.06872 | -0.028 | -6.295
-10.5 | -0.408 | 0.06161 | -0.032 | -6.626
-10 | -0.393 | 0.04647 | -0.04 | -8.466
-9.5 | -0.351 | 0.06961 | -0.027 | -5.038
-9 | -0.324 | 0.06363 | -0.028 | -5.094
-8.5 | -0.534 | 0.01677 | -0.055 | -31.863
-8 | -0.589 | 0.00792 | -0.061 | -74.407
-7.5 | -0.556 | 0.00651 | -0.063 | -85.341
-7 | -0.505 | 0.00728 | -0.064 | -69.368
-6.5 | -0.45 | 0.00702 | -0.066 | -64.04
-6 | -0.391 | 0.00584 | -0.068 | -66.949
-5.5 | -0.33 | 0.00572 | -0.069 | -57.658
-5 | -0.266 | 0.0052 | -0.071 | -51.185
-4.5 | -0.202 | 0.0059 | -0.072 | -34.175
-4 | -0.136 | 0.00546 | -0.074 | -24.962
-3.5 | -0.07 | 0.0054 | -0.075 | -12.987
-3 | -0.003 | 0.00484 | -0.077 | -0.714
-2.5 | 0.064 | 0.00532 | -0.078 | 11.947
-2 | 0.131 | 0.00538 | -0.08 | 24.314
-1.5 | 0.198 | 0.00509 | -0.082 | 38.928
-1 | 0.266 | 0.0051 | -0.083 | 52.096
-0.5 | 0.333 | 0.00518 | -0.085 | 64.299
0 | 0.403 | 0.00515 | -0.086 | 78.279
0.5 | 0.471 | 0.00433 | -0.088 | 108.7
1 | 0.539 | 0.00461 | -0.089 | 116.793
1.5 | 0.605 | 0.00709 | -0.091 | 85.31
2 | 0.672 | 0.00693 | -0.092 | 97.023
2.5 | 0.739 | 0.00739 | -0.094 | 99.974
3 | 0.805 | 0.00744 | -0.095 | 108.201
3.5 | 0.872 | 0.0075 | -0.097 | 116.231
4 | 0.937 | 0.00814 | -0.098 | 115.183
4.5 | 1.002 | 0.00844 | -0.1 | 118.73
5 | 1.066 | 0.00903 | -0.101 | 118.07
5.5 | 1.13 | 0.00966 | -0.102 | 116.919
6 | 1.187 | 0.0101 | -0.104 | 117.514
6.5 | 1.232 | 0.0107 | -0.105 | 115.109
7 | 1.261 | 0.01164 | -0.107 | 108.363
7.5 | 1.261 | 0.01259 | -0.108 | 100.226
8 | 1.194 | 0.0135 | -0.109 | 88.463
8.5 | 0.621 | 0.05543 | -0.053 | 11.195
9 | 0.647 | 0.06076 | -0.052 | 10.646
9.5 | 0.777 | 0.02703 | -0.104 | 28.748
10 | 0.808 | 0.02886 | -0.105 | 27.999
10.5 | 0.782 | 0.04997 | -0.093 | 15.652
11 | 0.753 | 0.1874 | -0.054 | 4.016
11.5 | 0.917 | 0.02753 | -0.111 | 33.323
12 | 0.91 | 0.04015 | -0.106 | 22.664

## 128. Re 14M Mach 0.50 (2)
BIGFOIL.COM POLAR EXPORT
goe548
GOE 548 |  |  |  | Cl Max: | 1.197 | at alpha= | 8 | deg
XFOIL ncrit=9 |  |  |  | L/D Max: | 122.414 | at alpha= | 6.5 | deg
Re: | 14000000 |  |  | Cd Min: | 0.10203 | at alpha= | 13 | deg
Mach: | 0.5 |  |  | Cl=0 at alpha= | -2.8304 | deg
|  |  |  | @ Cl=0.1, Cd= | 0.0054273
|  |  |  | @ Cl=0.4, Cd= | 0.006097
|  |  |  | @ Cl=0.6, Cd= | 0.0064448
alpha (deg) | Cl | Cd | Cm | Cl/Cd
-8.5 | -0.533 | 0.0181 | -0.1415 | -29.4475
-8 | -0.5593 | 0.01281 | -0.1287 | -43.6612
-7.5 | -0.5666 | 0.00942 | -0.1147 | -60.1486
-7 | -0.5276 | 0.00762 | -0.1062 | -69.2388
-6.5 | -0.467 | 0.00697 | -0.1016 | -67.0014
-6 | -0.402 | 0.00657 | -0.0986 | -61.1872
-5 | -0.2724 | 0.00593 | -0.094 | -45.9359
-4.5 | -0.2094 | 0.00561 | -0.092 | -37.3262
-4 | -0.1448 | 0.0054 | -0.0906 | -26.8148
-3.5 | -0.0797 | 0.00528 | -0.0895 | -15.0947
-3 | -0.0191 | 0.00519 | -0.0878 | -3.6802
-2.5 | 0.0372 | 0.00528 | -0.0854 | 7.0455
-2 | 0.0916 | 0.00542 | -0.0827 | 16.9004
-1.5 | 0.149 | 0.00547 | -0.0808 | 27.2395
-1 | 0.2044 | 0.00537 | -0.0786 | 38.0633
-0.5 | 0.2586 | 0.00526 | -0.0762 | 49.1635
1 | 0.4005 | 0.0061 | -0.065 | 65.6557
1.5 | 0.4532 | 0.0061 | -0.0623 | 74.2951
2 | 0.5033 | 0.00635 | -0.059 | 79.2598
2.5 | 0.5592 | 0.00642 | -0.0567 | 87.1028
3 | 0.6085 | 0.00645 | -0.0529 | 94.3411
3.5 | 0.6589 | 0.00659 | -0.0492 | 99.9848
4 | 0.6962 | 0.00711 | -0.0429 | 97.9184
4.5 | 0.7435 | 0.00729 | -0.0384 | 101.989
5 | 0.7878 | 0.00741 | -0.0331 | 106.3158
5.5 | 0.8308 | 0.0076 | -0.0274 | 109.3158
6 | 0.9111 | 0.00782 | -0.0295 | 116.509
6.5 | 1.065 | 0.0087 | -0.0464 | 122.4138
7 | 1.117 | 0.00938 | -0.0416 | 119.0832
7.5 | 1.1782 | 0.01068 | -0.0388 | 110.3184
8 | 1.197 | 0.01263 | -0.0287 | 94.7743
8.5 | 1.1903 | 0.01598 | -0.0164 | 74.4869
9 | 1.1864 | 0.02002 | -0.0059 | 59.2607
9.5 | 1.1759 | 0.02502 | 0.0034 | 46.9984
10 | 1.1524 | 0.03144 | 0.0108 | 36.6539
10.5 | 1.1251 | 0.03911 | 0.0146 | 28.7676
11 | 1.0881 | 0.04887 | 0.015 | 22.2652
11.5 | 1.0516 | 0.06016 | 0.0119 | 17.4801
12 | 1.0147 | 0.07314 | 0.0058 | 13.8734
12.5 | 0.9802 | 0.0871 | -0.0017 | 11.2537
13 | 0.948 | 0.10203 | -0.01 | 9.2914

## 129. Re 16M Mach 0.00 (1)
BIGFOIL.COM POLAR EXPORT
goe548
GOE 548 |  |  |  | Cl Max: | 1.344 | at alpha= | 11 | deg
JavaFoil+Calcfoil stall+Eppler ext transition |  |  |  | L/D Max: | 131.591 | at alpha= | 10.5 | deg
Re: | 16000000 |  |  | Cd Min: | 0.00434 | at alpha= | 0 | deg
Mach: | 0 |  |  | Cl=0 at alpha= | -2.9741 | deg
|  |  |  | @ Cl=0.1, Cd= | 0.0051667
|  |  |  | @ Cl=0.4, Cd= | 0.0045302
|  |  |  | @ Cl=0.6, Cd= | 0.0063922
alpha (deg) | Cl | Cd | Cm | Cl/Cd
-17 | -0.602 | 0.12149 | -0.016 | -4.954
-16.5 | -0.62 | 0.11522 | -0.017 | -5.379
-16 | -0.641 | 0.10253 | -0.019 | -6.254
-15.5 | -0.655 | 0.09874 | -0.02 | -6.637
-15 | -0.675 | 0.08531 | -0.023 | -7.912
-14.5 | -0.688 | 0.07813 | -0.024 | -8.807
-14 | -0.705 | 0.06579 | -0.027 | -10.716
-13.5 | -0.736 | 0.04413 | -0.032 | -16.678
-13 | -0.749 | 0.03498 | -0.034 | -21.413
-12.5 | -0.788 | 0.01732 | -0.038 | -45.472
-12 | -0.805 | 0.01127 | -0.041 | -71.411
-11.5 | -0.794 | 0.01042 | -0.043 | -76.156
-11 | -0.781 | 0.00777 | -0.045 | -100.525
-10.5 | -0.755 | 0.00723 | -0.046 | -104.543
-10 | -0.724 | 0.00778 | -0.048 | -93.111
-9.5 | -0.689 | 0.00629 | -0.049 | -109.611
-9 | -0.649 | 0.00624 | -0.05 | -104.003
-8.5 | -0.606 | 0.00605 | -0.052 | -100.164
-8 | -0.559 | 0.00569 | -0.053 | -98.342
-7.5 | -0.508 | 0.00571 | -0.054 | -89.045
-7 | -0.455 | 0.00639 | -0.056 | -71.157
-6.5 | -0.401 | 0.00557 | -0.057 | -71.914
-6 | -0.345 | 0.00511 | -0.059 | -67.629
-5.5 | -0.289 | 0.0054 | -0.06 | -53.567
-5 | -0.233 | 0.00559 | -0.061 | -41.701
-4.5 | -0.176 | 0.00534 | -0.063 | -32.972
-4 | -0.119 | 0.00524 | -0.064 | -22.665
-3.5 | -0.061 | 0.00479 | -0.065 | -12.733
-3 | -0.003 | 0.00521 | -0.067 | -0.576
-2.5 | 0.055 | 0.00519 | -0.068 | 10.617
-2 | 0.113 | 0.00516 | -0.069 | 21.996
-1.5 | 0.172 | 0.0052 | -0.071 | 33.038
-1 | 0.23 | 0.00522 | -0.072 | 44.071
-0.5 | 0.289 | 0.00487 | -0.073 | 59.236
0 | 0.349 | 0.00434 | -0.075 | 80.384
0.5 | 0.408 | 0.00456 | -0.076 | 89.465
1 | 0.467 | 0.00481 | -0.077 | 97.104
1.5 | 0.525 | 0.0064 | -0.079 | 81.912
2 | 0.583 | 0.00636 | -0.08 | 91.624
2.5 | 0.641 | 0.00647 | -0.081 | 99.056
3 | 0.699 | 0.00684 | -0.082 | 102.22
3.5 | 0.757 | 0.00668 | -0.084 | 113.359
4 | 0.814 | 0.00676 | -0.085 | 120.443
4.5 | 0.872 | 0.00711 | -0.086 | 122.543
5 | 0.929 | 0.00713 | -0.088 | 130.296
5.5 | 0.986 | 0.008 | -0.089 | 123.191
6 | 1.04 | 0.00826 | -0.09 | 125.876
6.5 | 1.091 | 0.00858 | -0.091 | 127.062
7 | 1.138 | 0.00865 | -0.092 | 131.558
7.5 | 1.182 | 0.0092 | -0.094 | 128.478
8 | 1.222 | 0.00966 | -0.095 | 126.451
8.5 | 1.257 | 0.01028 | -0.096 | 122.322
9 | 1.287 | 0.01067 | -0.097 | 120.628
9.5 | 1.311 | 0.01102 | -0.098 | 118.926
10 | 1.328 | 0.01158 | -0.099 | 114.7
10.5 | 1.34 | 0.01018 | -0.101 | 131.591
11 | 1.344 | 0.01294 | -0.102 | 103.867
11.5 | 1.342 | 0.01143 | -0.103 | 117.454
12 | 1.334 | 0.01408 | -0.104 | 94.729
12.5 | 1.319 | 0.01494 | -0.105 | 88.322
13 | 1.299 | 0.01584 | -0.106 | 82.039
13.5 | 1.274 | 0.01723 | -0.107 | 73.956
14 | 1.217 | 0.01868 | -0.106 | 65.141
14.5 | 1.181 | 0.01996 | -0.106 | 59.169
15 | 1.141 | 0.02161 | -0.107 | 52.806
15.5 | 1.091 | 0.02559 | -0.106 | 42.637
16 | 1.025 | 0.03377 | -0.103 | 30.34

## 130. Re 16M Mach 0.00 (2)
BIGFOIL.COM POLAR EXPORT
goe548
GOE 548 |  |  |  | Cl Max: | 1.8249 | at alpha= | 20 | deg
XFOIL ncrit=9 |  |  |  | L/D Max: | 135.32 | at alpha= | 8.5 | deg
Re: | 16000000 |  |  | Cd Min: | 0.04083 | at alpha= | 20 | deg
Mach: | 0 |  |  | Cl=0 at alpha= | -2.8482 | deg
|  |  |  | @ Cl=0.1, Cd= | 0.0052444
|  |  |  | @ Cl=0.4, Cd= | 0.0057039
|  |  |  | @ Cl=0.6, Cd= | 0.0061506
alpha (deg) | Cl | Cd | Cm | Cl/Cd
-14.5 | -1.1324 | 0.01203 | -0.1004 | -94.1313
-14 | -1.0939 | 0.01148 | -0.0978 | -95.2875
-13.5 | -1.0527 | 0.01089 | -0.0957 | -96.6667
-13 | -1.009 | 0.01039 | -0.094 | -97.1126
-11 | -0.8284 | 0.0083 | -0.0877 | -99.8072
-10.5 | -0.7797 | 0.00791 | -0.0867 | -98.5714
-10 | -0.7307 | 0.00756 | -0.0856 | -96.6534
-9.5 | -0.6799 | 0.00723 | -0.085 | -94.0387
-9 | -0.6297 | 0.00695 | -0.0841 | -90.6043
-8.5 | -0.5806 | 0.00663 | -0.083 | -87.5716
-8 | -0.5401 | 0.00667 | -0.0799 | -80.9745
-7.5 | -0.4894 | 0.00649 | -0.0791 | -75.4083
-7 | -0.4372 | 0.00625 | -0.0785 | -69.952
-6.5 | -0.3849 | 0.00603 | -0.078 | -63.8308
-6 | -0.3317 | 0.0058 | -0.0776 | -57.1897
-5.5 | -0.2789 | 0.00559 | -0.0772 | -49.8927
-5 | -0.2255 | 0.00537 | -0.0769 | -41.9926
-4.5 | -0.1718 | 0.0052 | -0.0765 | -33.0385
-4 | -0.1171 | 0.0051 | -0.0764 | -22.9608
-3.5 | -0.0643 | 0.00502 | -0.0759 | -12.8088
-3 | -0.0146 | 0.00508 | -0.0747 | -2.874
-2.5 | 0.0335 | 0.00522 | -0.0732 | 6.4176
-2 | 0.0839 | 0.00528 | -0.0722 | 15.8902
-1.5 | 0.1337 | 0.00517 | -0.0711 | 25.8607
-1 | 0.1829 | 0.00515 | -0.0698 | 35.5146
-0.5 | 0.2315 | 0.0052 | -0.0684 | 44.5192
0 | 0.2783 | 0.00543 | -0.0667 | 51.2523
0.5 | 0.3228 | 0.00564 | -0.0645 | 57.234
1.5 | 0.4195 | 0.00572 | -0.0617 | 73.3392
2 | 0.4654 | 0.00598 | -0.0598 | 77.8261
2.5 | 0.5167 | 0.00606 | -0.059 | 85.264
3 | 0.5673 | 0.00606 | -0.0581 | 93.6139
3.5 | 0.6178 | 0.0062 | -0.0572 | 99.6452
4 | 0.6609 | 0.00663 | -0.0547 | 99.6833
4.5 | 0.7089 | 0.00675 | -0.0532 | 105.0222
5 | 0.7541 | 0.00678 | -0.0512 | 111.2242
5.5 | 0.7984 | 0.00687 | -0.049 | 116.2154
6 | 0.8433 | 0.00701 | -0.0469 | 120.2996
6.5 | 0.8856 | 0.00714 | -0.0442 | 124.0336
8.5 | 1.1624 | 0.00859 | -0.0591 | 135.3201
9 | 1.2211 | 0.00909 | -0.0605 | 134.3344
10.5 | 1.3624 | 0.01046 | -0.057 | 130.2486
11 | 1.3949 | 0.01084 | -0.0527 | 128.6808
11.5 | 1.4316 | 0.01134 | -0.0495 | 126.2434
12 | 1.4687 | 0.01187 | -0.0465 | 123.7321
12.5 | 1.5058 | 0.01246 | -0.0437 | 120.8507
13 | 1.541 | 0.01313 | -0.0407 | 117.3648
13.5 | 1.5678 | 0.01426 | -0.0364 | 109.9439
14 | 1.5993 | 0.01515 | -0.0331 | 105.5644
14.5 | 1.6291 | 0.01616 | -0.0298 | 100.8106
15 | 1.6601 | 0.01711 | -0.0269 | 97.0251
15.5 | 1.6862 | 0.01837 | -0.0235 | 91.791
16 | 1.709 | 0.01988 | -0.0199 | 85.9658
16.5 | 1.7318 | 0.02144 | -0.0166 | 80.7743
17 | 1.7554 | 0.023 | -0.0137 | 76.3217
17.5 | 1.7686 | 0.02534 | -0.0101 | 69.7948
18 | 1.7874 | 0.02742 | -0.0075 | 65.186
18.5 | 1.7984 | 0.03028 | -0.0046 | 59.3923
19 | 1.8065 | 0.03361 | -0.0023 | 53.7489
19.5 | 1.8181 | 0.0369 | -0.0007 | 49.271
20 | 1.8249 | 0.04083 | 0.0006 | 44.6951

## 131. Re 16M Mach 0.10 (1)
BIGFOIL.COM POLAR EXPORT
goe548
GOE 548 |  |  |  | Cl Max: | 1.337 | at alpha= | 11 | deg
JavaFoil+Calcfoil stall+Eppler ext transition |  |  |  | L/D Max: | 130.817 | at alpha= | 5 | deg
Re: | 16000000 |  |  | Cd Min: | 0.00433 | at alpha= | 0 | deg
Mach: | 0.1 |  |  | Cl=0 at alpha= | -2.9741 | deg
|  |  |  | @ Cl=0.1, Cd= | 0.0052068
|  |  |  | @ Cl=0.4, Cd= | 0.0045625
|  |  |  | @ Cl=0.6, Cd= | 0.0063893
alpha (deg) | Cl | Cd | Cm | Cl/Cd
-17 | -0.565 | 0.12289 | -0.016 | -4.594
-16.5 | -0.586 | 0.11619 | -0.017 | -5.04
-16 | -0.607 | 0.10713 | -0.018 | -5.671
-15.5 | -0.629 | 0.09873 | -0.02 | -6.366
-15 | -0.647 | 0.09091 | -0.022 | -7.112
-14.5 | -0.659 | 0.08752 | -0.022 | -7.529
-14 | -0.681 | 0.0723 | -0.026 | -9.415
-13.5 | -0.704 | 0.05587 | -0.03 | -12.603
-13 | -0.742 | 0.03299 | -0.035 | -22.483
-12.5 | -0.759 | 0.02341 | -0.037 | -32.439
-12 | -0.792 | 0.01231 | -0.041 | -64.319
-11.5 | -0.784 | 0.01116 | -0.043 | -70.22
-11 | -0.779 | 0.00781 | -0.045 | -99.698
-10.5 | -0.754 | 0.00737 | -0.046 | -102.319
-10 | -0.725 | 0.00689 | -0.048 | -105.149
-9.5 | -0.69 | 0.00636 | -0.049 | -108.49
-9 | -0.651 | 0.00622 | -0.051 | -104.644
-8.5 | -0.608 | 0.006 | -0.052 | -101.39
-8 | -0.561 | 0.00574 | -0.053 | -97.817
-7.5 | -0.51 | 0.00564 | -0.055 | -90.574
-7 | -0.457 | 0.00636 | -0.056 | -71.792
-6.5 | -0.402 | 0.00551 | -0.057 | -72.977
-6 | -0.347 | 0.00515 | -0.059 | -67.424
-5.5 | -0.291 | 0.00549 | -0.06 | -52.998
-5 | -0.234 | 0.00565 | -0.062 | -41.401
-4.5 | -0.177 | 0.00527 | -0.063 | -33.593
-4 | -0.119 | 0.0052 | -0.064 | -22.952
-3.5 | -0.061 | 0.00475 | -0.066 | -12.904
-3 | -0.003 | 0.00517 | -0.067 | -0.583
-2.5 | 0.055 | 0.0051 | -0.068 | 10.87
-2 | 0.114 | 0.00524 | -0.07 | 21.765
-1.5 | 0.173 | 0.00526 | -0.071 | 32.851
-1 | 0.231 | 0.0052 | -0.072 | 44.514
-0.5 | 0.29 | 0.00494 | -0.074 | 58.778
0 | 0.351 | 0.00433 | -0.075 | 81.05
0.5 | 0.41 | 0.00461 | -0.076 | 89.03
1 | 0.469 | 0.0048 | -0.078 | 97.673
1.5 | 0.527 | 0.00638 | -0.079 | 82.61
2 | 0.586 | 0.00637 | -0.08 | 91.9
2.5 | 0.644 | 0.00645 | -0.082 | 99.941
3 | 0.703 | 0.00686 | -0.083 | 102.342
3.5 | 0.761 | 0.00669 | -0.084 | 113.715
4 | 0.818 | 0.00681 | -0.085 | 120.161
4.5 | 0.876 | 0.0071 | -0.087 | 123.474
5 | 0.933 | 0.00713 | -0.088 | 130.817
5.5 | 0.99 | 0.00799 | -0.089 | 123.925
6 | 1.045 | 0.00825 | -0.09 | 126.612
6.5 | 1.096 | 0.00858 | -0.092 | 127.655
7 | 1.143 | 0.00887 | -0.093 | 128.803
7.5 | 1.187 | 0.00924 | -0.094 | 128.433
8 | 1.226 | 0.00962 | -0.095 | 127.505
8.5 | 1.26 | 0.01023 | -0.096 | 123.164
9 | 1.289 | 0.0108 | -0.098 | 119.315
9.5 | 1.311 | 0.01115 | -0.099 | 117.548
10 | 1.327 | 0.01173 | -0.1 | 113.079
10.5 | 1.336 | 0.01027 | -0.101 | 130.023
11 | 1.337 | 0.01312 | -0.102 | 101.893
11.5 | 1.332 | 0.01174 | -0.103 | 113.459
12 | 1.319 | 0.01441 | -0.104 | 91.515
12.5 | 1.3 | 0.01522 | -0.105 | 85.422
13 | 1.275 | 0.01613 | -0.107 | 79.022
13.5 | 1.244 | 0.01728 | -0.108 | 72.02
14 | 1.18 | 0.01947 | -0.106 | 60.61
14.5 | 1.139 | 0.02085 | -0.106 | 54.618
15 | 1.087 | 0.02437 | -0.106 | 44.588
15.5 | 1.017 | 0.03187 | -0.103 | 31.904
16 | 0.952 | 0.04156 | -0.101 | 22.907

## 132. Re 16M Mach 0.10 (2)
BIGFOIL.COM POLAR EXPORT
goe548
GOE 548 |  |  |  | Cl Max: | 1.802 | at alpha= | 20 | deg
XFOIL ncrit=9 |  |  |  | L/D Max: | 135.224 | at alpha= | 8 | deg
Re: | 16000000 |  |  | Cd Min: | 0.04576 | at alpha= | 20 | deg
Mach: | 0.1 |  |  | Cl=0 at alpha= | -2.8471 | deg
|  |  |  | @ Cl=0.1, Cd= | 0.0052484
|  |  |  | @ Cl=0.4, Cd= | 0.0057473
|  |  |  | @ Cl=0.6, Cd= | 0.0061542
alpha (deg) | Cl | Cd | Cm | Cl/Cd
-11 | -0.8336 | 0.00846 | -0.0895 | -98.5343
-10.5 | -0.7849 | 0.00802 | -0.0882 | -97.8678
-10 | -0.736 | 0.00764 | -0.087 | -96.3351
-9.5 | -0.6847 | 0.00729 | -0.0862 | -93.9232
-9 | -0.6341 | 0.007 | -0.0852 | -90.5857
-8.5 | -0.5843 | 0.00669 | -0.084 | -87.3393
-8 | -0.5437 | 0.00671 | -0.0808 | -81.0283
-7.5 | -0.4928 | 0.00651 | -0.0799 | -75.6989
-7 | -0.44 | 0.00628 | -0.0793 | -70.0637
-6.5 | -0.3874 | 0.00604 | -0.0787 | -64.1391
-6 | -0.3338 | 0.00582 | -0.0783 | -57.354
-5.5 | -0.2806 | 0.00561 | -0.0778 | -50.0178
-5 | -0.227 | 0.00538 | -0.0774 | -42.1933
-4.5 | -0.173 | 0.00521 | -0.077 | -33.2054
-4 | -0.1179 | 0.0051 | -0.0769 | -23.1176
-3.5 | -0.0648 | 0.00502 | -0.0764 | -12.9084
-3 | -0.0148 | 0.00508 | -0.0751 | -2.9134
-2.5 | 0.0336 | 0.00522 | -0.0736 | 6.4368
-2 | 0.0841 | 0.00528 | -0.0725 | 15.928
-1.5 | 0.1344 | 0.00518 | -0.0714 | 25.9459
-0.5 | 0.2325 | 0.0052 | -0.0687 | 44.7115
0 | 0.2795 | 0.00543 | -0.067 | 51.4733
0.5 | 0.3239 | 0.00565 | -0.0647 | 57.3274
1 | 0.3725 | 0.00577 | -0.0633 | 64.5581
1.5 | 0.421 | 0.00573 | -0.0618 | 73.4729
2 | 0.4672 | 0.00599 | -0.0599 | 77.9967
2.5 | 0.5187 | 0.00606 | -0.0591 | 85.5941
3 | 0.5695 | 0.00607 | -0.0581 | 93.8221
3.5 | 0.6202 | 0.00621 | -0.0572 | 99.8712
4 | 0.6634 | 0.00665 | -0.0546 | 99.7594
4.5 | 0.7115 | 0.00677 | -0.0531 | 105.096
5 | 0.7568 | 0.00679 | -0.051 | 111.458
5.5 | 0.8012 | 0.00689 | -0.0486 | 116.2845
6 | 0.8461 | 0.00703 | -0.0464 | 120.3556
6.5 | 0.8882 | 0.00716 | -0.0436 | 124.0503
7.5 | 1.0568 | 0.00789 | -0.0577 | 133.9417
8 | 1.1183 | 0.00827 | -0.0594 | 135.2237
8.5 | 1.1689 | 0.00867 | -0.0587 | 134.8212
9 | 1.2281 | 0.00919 | -0.06 | 133.6344
10 | 1.339 | 0.01017 | -0.061 | 131.6618
10.5 | 1.3632 | 0.01054 | -0.0545 | 129.3359
11 | 1.3989 | 0.01097 | -0.0508 | 127.5205
11.5 | 1.4368 | 0.01149 | -0.0477 | 125.0479
12 | 1.4741 | 0.01207 | -0.0445 | 122.1292
12.5 | 1.51 | 0.01274 | -0.0414 | 118.5243
13 | 1.5454 | 0.01346 | -0.0382 | 114.8143
13.5 | 1.5706 | 0.01473 | -0.0335 | 106.6259
14 | 1.6026 | 0.01566 | -0.0302 | 102.3372
14.5 | 1.6315 | 0.01678 | -0.0266 | 97.2288
15 | 1.6625 | 0.01782 | -0.0236 | 93.2941
15.5 | 1.6879 | 0.01923 | -0.02 | 87.7743
16 | 1.7079 | 0.02098 | -0.016 | 81.4061
16.5 | 1.7291 | 0.02278 | -0.0125 | 75.9043
17 | 1.7517 | 0.02454 | -0.0095 | 71.3814
17.5 | 1.7613 | 0.02733 | -0.0057 | 64.4457
18 | 1.7783 | 0.02979 | -0.0032 | 59.6945
18.5 | 1.7851 | 0.03331 | -0.0005 | 53.5905
19 | 1.789 | 0.03738 | 0.0016 | 47.8598
19.5 | 1.7993 | 0.04113 | 0.0028 | 43.7467
20 | 1.802 | 0.04576 | 0.0038 | 39.3794

## 133. Re 16M Mach 0.25 (1)
BIGFOIL.COM POLAR EXPORT
goe548
GOE 548 |  |  |  | Cl Max: | 1.306 | at alpha= | 9.5 | deg
JavaFoil+Calcfoil stall+Eppler ext transition |  |  |  | L/D Max: | 126.094 | at alpha= | 7 | deg
Re: | 16000000 |  |  | Cd Min: | 0.00424 | at alpha= | 1 | deg
Mach: | 0.25 |  |  | Cl=0 at alpha= | -2.975 | deg
|  |  |  | @ Cl=0.1, Cd= | 0.0051843
|  |  |  | @ Cl=0.4, Cd= | 0.0045385
|  |  |  | @ Cl=0.6, Cd= | 0.006413
alpha (deg) | Cl | Cd | Cm | Cl/Cd
-15.5 | -0.377 | 0.11841 | -0.017 | -3.18
-15 | -0.428 | 0.11 | -0.018 | -3.888
-14.5 | -0.474 | 0.10229 | -0.019 | -4.635
-14 | -0.515 | 0.09468 | -0.02 | -5.443
-13.5 | -0.551 | 0.08722 | -0.022 | -6.314
-13 | -0.583 | 0.07807 | -0.025 | -7.463
-12.5 | -0.608 | 0.07015 | -0.027 | -8.66
-12 | -0.644 | 0.04935 | -0.034 | -13.045
-11.5 | -0.676 | 0.03189 | -0.038 | -21.206
-11 | -0.724 | 0.01389 | -0.044 | -52.091
-10.5 | -0.736 | 0.00969 | -0.047 | -75.904
-10 | -0.72 | 0.00733 | -0.049 | -98.214
-9.5 | -0.692 | 0.00659 | -0.051 | -105.014
-9 | -0.658 | 0.00714 | -0.052 | -92.159
-8.5 | -0.618 | 0.00624 | -0.053 | -99.017
-8 | -0.572 | 0.00597 | -0.055 | -95.849
-7.5 | -0.522 | 0.00582 | -0.056 | -89.624
-7 | -0.467 | 0.00575 | -0.058 | -81.328
-6.5 | -0.412 | 0.00559 | -0.059 | -73.707
-6 | -0.356 | 0.00519 | -0.06 | -68.475
-5.5 | -0.298 | 0.00554 | -0.062 | -53.849
-5 | -0.24 | 0.00574 | -0.063 | -41.864
-4.5 | -0.182 | 0.00529 | -0.065 | -34.339
-4 | -0.122 | 0.00486 | -0.066 | -25.198
-3.5 | -0.063 | 0.00479 | -0.067 | -13.142
-3 | -0.003 | 0.00476 | -0.069 | -0.651
-2.5 | 0.057 | 0.00517 | -0.07 | 11.013
-2 | 0.117 | 0.00519 | -0.072 | 22.582
-1.5 | 0.177 | 0.00532 | -0.073 | 33.355
-1 | 0.238 | 0.00528 | -0.074 | 45.024
-0.5 | 0.298 | 0.00494 | -0.076 | 60.372
0 | 0.361 | 0.00435 | -0.077 | 82.868
0.5 | 0.421 | 0.00464 | -0.078 | 90.722
1 | 0.482 | 0.00424 | -0.08 | 113.591
1.5 | 0.542 | 0.0065 | -0.081 | 83.3
2 | 0.602 | 0.00641 | -0.083 | 93.884
2.5 | 0.662 | 0.0065 | -0.084 | 101.894
3 | 0.722 | 0.00671 | -0.085 | 107.613
3.5 | 0.781 | 0.00678 | -0.087 | 115.266
4 | 0.841 | 0.00708 | -0.088 | 118.784
4.5 | 0.9 | 0.00723 | -0.089 | 124.449
5 | 0.958 | 0.00789 | -0.09 | 121.486
5.5 | 1.017 | 0.00827 | -0.092 | 122.975
6 | 1.072 | 0.00856 | -0.093 | 125.26
6.5 | 1.123 | 0.00892 | -0.094 | 125.822
7 | 1.17 | 0.00927 | -0.095 | 126.094
7.5 | 1.211 | 0.00966 | -0.097 | 125.322
8 | 1.247 | 0.01042 | -0.098 | 119.614
8.5 | 1.275 | 0.01097 | -0.099 | 116.28
9 | 1.295 | 0.01145 | -0.1 | 113.168
9.5 | 1.306 | 0.01199 | -0.102 | 108.956
10 | 1.306 | 0.01272 | -0.103 | 102.641
10.5 | 1.294 | 0.01119 | -0.104 | 115.638
11 | 1.271 | 0.01198 | -0.105 | 106.115
11.5 | 1.236 | 0.01285 | -0.106 | 96.151
12 | 1.188 | 0.01379 | -0.107 | 86.144
12.5 | 1.103 | 0.01871 | -0.106 | 58.936
13 | 1.025 | 0.02143 | -0.106 | 47.822
13.5 | 0.907 | 0.03282 | -0.101 | 27.646
14 | 0.716 | 0.10136 | -0.046 | 7.065
14.5 | 0.689 | 0.06541 | -0.089 | 10.526

## 134. Re 16M Mach 0.25 (2)
BIGFOIL.COM POLAR EXPORT
goe548
GOE 548 |  |  |  | Cl Max: | 1.6172 | at alpha= | 15 | deg
XFOIL ncrit=9 |  |  |  | L/D Max: | 133.684 | at alpha= | 7.5 | deg
Re: | 16000000 |  |  | Cd Min: | 0.20127 | at alpha= | -20 | deg
Mach: | 0.25 |  |  | Cl=0 at alpha= | -2.8394 | deg
|  |  |  | @ Cl=0.1, Cd= | 0.0052773
|  |  |  | @ Cl=0.4, Cd= | 0.005805
|  |  |  | @ Cl=0.6, Cd= | 0.0061815
alpha (deg) | Cl | Cd | Cm | Cl/Cd
-20 | -0.6495 | 0.20127 | -0.0063 | -3.227
-19.5 | -0.6538 | 0.18731 | -0.0144 | -3.4905
-19 | -0.6593 | 0.174 | -0.0225 | -3.7891
-18.5 | -0.6745 | 0.1592 | -0.0315 | -4.2368
-18 | -0.9346 | 0.10278 | -0.0652 | -9.0932
-17.5 | -1.028 | 0.07998 | -0.0807 | -12.8532
-17 | -1.0776 | 0.06409 | -0.0922 | -16.8139
-16.5 | -1.1233 | 0.04868 | -0.1049 | -23.0752
-16 | -1.1507 | 0.03652 | -0.116 | -31.5088
-15.5 | -1.1903 | 0.02829 | -0.1175 | -42.0749
-15 | -1.1859 | 0.02206 | -0.1215 | -53.7579
-14.5 | -1.1724 | 0.01834 | -0.1194 | -63.9258
-14 | -1.093 | 0.01487 | -0.1269 | -73.5037
-13.5 | -1.074 | 0.01367 | -0.1194 | -78.5662
-13 | -1.0394 | 0.01257 | -0.1144 | -82.6889
-12.5 | -0.9981 | 0.01172 | -0.1103 | -85.1621
-12 | -0.9578 | 0.01079 | -0.1061 | -88.7674
-11.5 | -0.9101 | 0.0101 | -0.1031 | -90.1089
-11 | -0.862 | 0.0094 | -0.1003 | -91.7021
-10.5 | -0.8121 | 0.00883 | -0.0979 | -91.9706
-10 | -0.763 | 0.00823 | -0.0953 | -92.7096
-9.5 | -0.711 | 0.0077 | -0.0934 | -92.3377
-9 | -0.6589 | 0.00729 | -0.0915 | -90.3841
-8.5 | -0.6061 | 0.00697 | -0.0898 | -86.9584
-8 | -0.5638 | 0.00697 | -0.086 | -80.8895
-7 | -0.4565 | 0.00643 | -0.0834 | -70.9953
-6.5 | -0.4017 | 0.00616 | -0.0824 | -65.211
-6 | -0.3458 | 0.00594 | -0.0817 | -58.2155
-5.5 | -0.2906 | 0.00571 | -0.0809 | -50.8932
-5 | -0.2351 | 0.00545 | -0.0803 | -43.1376
-4.5 | -0.1796 | 0.00525 | -0.0796 | -34.2095
-4 | -0.1226 | 0.00513 | -0.0794 | -23.8986
-3.5 | -0.0672 | 0.00505 | -0.0788 | -13.3069
-3 | -0.016 | 0.00509 | -0.0774 | -3.1434
-2.5 | 0.0338 | 0.00523 | -0.0757 | 6.4627
-2 | 0.0852 | 0.0053 | -0.0743 | 16.0755
-1.5 | 0.1373 | 0.00522 | -0.0732 | 26.3027
-1 | 0.1881 | 0.0052 | -0.0718 | 36.1731
-0.5 | 0.2377 | 0.0052 | -0.0702 | 45.7115
0 | 0.2857 | 0.00542 | -0.0683 | 52.7122
0.5 | 0.3295 | 0.00571 | -0.0655 | 57.7058
1 | 0.3792 | 0.00583 | -0.0639 | 65.0429
1.5 | 0.4292 | 0.00577 | -0.0624 | 74.3847
2 | 0.4763 | 0.00604 | -0.0603 | 78.8576
2.5 | 0.5291 | 0.00611 | -0.0593 | 86.5957
3 | 0.5809 | 0.00613 | -0.0581 | 94.7635
3.5 | 0.6328 | 0.00627 | -0.0569 | 100.925
4 | 0.6762 | 0.00672 | -0.0539 | 100.625
4.5 | 0.7249 | 0.00684 | -0.052 | 105.9795
5 | 0.7706 | 0.00688 | -0.0494 | 112.0058
5.5 | 0.8152 | 0.007 | -0.0465 | 116.4571
6 | 0.8589 | 0.00713 | -0.0434 | 120.4628
6.5 | 0.8925 | 0.00722 | -0.038 | 123.615
7 | 0.9907 | 0.00764 | -0.0473 | 129.6728
7.5 | 1.0922 | 0.00817 | -0.0572 | 133.6842
8 | 1.1482 | 0.0086 | -0.0567 | 133.5116
8.5 | 1.204 | 0.00915 | -0.0562 | 131.5847
9 | 1.2638 | 0.00974 | -0.0565 | 129.7536
9.5 | 1.3092 | 0.0102 | -0.0536 | 128.3529
10 | 1.3443 | 0.01064 | -0.0486 | 126.344
10.5 | 1.3832 | 0.01123 | -0.0445 | 123.1701
11 | 1.4228 | 0.0119 | -0.0406 | 119.563
11.5 | 1.4618 | 0.01263 | -0.0367 | 115.7403
12 | 1.4966 | 0.01361 | -0.0322 | 109.9633
12.5 | 1.528 | 0.0148 | -0.0273 | 103.2432
13 | 1.5566 | 0.01619 | -0.0223 | 96.1458
13.5 | 1.5711 | 0.01842 | -0.0159 | 85.2932
14 | 1.5859 | 0.02078 | -0.0101 | 76.3186
14.5 | 1.5908 | 0.0239 | -0.004 | 66.5607
15 | 1.6172 | 0.02588 | -0.0005 | 62.4884
15.5 | 1.6149 | 0.03004 | 0.0044 | 53.7583
16 | 1.5827 | 0.03728 | 0.0088 | 42.4544
16.5 | 1.5656 | 0.04417 | 0.0107 | 35.4449
17 | 1.5616 | 0.05036 | 0.0113 | 31.0087
17.5 | 1.5008 | 0.06363 | 0.009 | 23.5864
18 | 1.4926 | 0.07181 | 0.0067 | 20.7854
18.5 | 1.441 | 0.08627 | 0.001 | 16.7034
19 | 1.3991 | 0.10019 | -0.0053 | 13.9645
19.5 | 1.3763 | 0.11192 | -0.0109 | 12.2972
20 | 1.3483 | 0.12465 | -0.0173 | 10.8167

## 135. Re 16M Mach 0.50 (1)
BIGFOIL.COM POLAR EXPORT
goe548
GOE 548 |  |  |  | Cl Max: | 1.261 | at alpha= | 7 | deg
JavaFoil+Calcfoil stall+Eppler ext transition |  |  |  | L/D Max: | 120.223 | at alpha= | 4.5 | deg
Re: | 16000000 |  |  | Cd Min: | 0.00466 | at alpha= | 0.5 | deg
Mach: | 0.5 |  |  | Cl=0 at alpha= | -2.9776 | deg
|  |  |  | @ Cl=0.1, Cd= | 0.0053431
|  |  |  | @ Cl=0.4, Cd= | 0.0048117
|  |  |  | @ Cl=0.6, Cd= | 0.0070176
alpha (deg) | Cl | Cd | Cm | Cl/Cd
-20 | -0.907 | 0.15329 | -0.016 | -5.918
-19.5 | -0.88 | 0.15155 | -0.016 | -5.809
-19 | -0.858 | 0.14206 | -0.018 | -6.041
-18.5 | -0.841 | 0.12304 | -0.02 | -6.837
-18 | -0.82 | 0.1108 | -0.022 | -7.399
-17.5 | -0.796 | 0.1034 | -0.023 | -7.696
-17 | -0.771 | 0.09563 | -0.024 | -8.062
-16.5 | -0.744 | 0.09162 | -0.025 | -8.122
-16 | -0.714 | 0.09078 | -0.026 | -7.868
-15.5 | -0.683 | 0.09125 | -0.026 | -7.482
-15 | -0.65 | 0.09384 | -0.025 | -6.926
-14.5 | -0.621 | 0.09211 | -0.025 | -6.737
-14 | -0.591 | 0.09134 | -0.024 | -6.466
-13.5 | -0.564 | 0.08685 | -0.024 | -6.498
-13 | -0.538 | 0.08749 | -0.025 | -6.148
-12.5 | -0.512 | 0.08669 | -0.026 | -5.903
-12 | -0.485 | 0.08022 | -0.027 | -6.05
-11.5 | -0.459 | 0.07452 | -0.027 | -6.16
-11 | -0.433 | 0.06777 | -0.029 | -6.385
-10.5 | -0.41 | 0.05962 | -0.033 | -6.88
-10 | -0.41 | 0.03245 | -0.045 | -12.629
-9.5 | -0.351 | 0.07031 | -0.027 | -4.988
-9 | -0.324 | 0.06274 | -0.028 | -5.167
-8.5 | -0.53 | 0.01809 | -0.054 | -29.297
-8 | -0.59 | 0.00773 | -0.061 | -76.236
-7.5 | -0.556 | 0.00635 | -0.063 | -87.491
-7 | -0.505 | 0.00609 | -0.064 | -82.928
-6.5 | -0.45 | 0.00638 | -0.066 | -70.426
-6 | -0.391 | 0.00584 | -0.068 | -66.954
-5.5 | -0.33 | 0.00562 | -0.069 | -58.652
-5 | -0.266 | 0.00517 | -0.071 | -51.483
-4.5 | -0.202 | 0.00629 | -0.072 | -32.061
-4 | -0.136 | 0.00544 | -0.074 | -25.048
-3.5 | -0.07 | 0.00478 | -0.075 | -14.683
-3 | -0.003 | 0.00529 | -0.077 | -0.653
-2.5 | 0.064 | 0.00537 | -0.078 | 11.828
-2 | 0.131 | 0.00532 | -0.08 | 24.566
-1.5 | 0.198 | 0.00551 | -0.082 | 35.986
-1 | 0.266 | 0.00554 | -0.083 | 47.962
-0.5 | 0.333 | 0.00552 | -0.085 | 60.315
0 | 0.403 | 0.00478 | -0.086 | 84.378
0.5 | 0.471 | 0.00466 | -0.088 | 101.106
1 | 0.539 | 0.0065 | -0.089 | 82.908
1.5 | 0.605 | 0.00706 | -0.091 | 85.684
2 | 0.672 | 0.00692 | -0.092 | 97.181
2.5 | 0.739 | 0.00698 | -0.094 | 105.806
3 | 0.805 | 0.00734 | -0.095 | 109.797
3.5 | 0.872 | 0.00739 | -0.097 | 118.006
4 | 0.937 | 0.00801 | -0.098 | 116.918
4.5 | 1.002 | 0.00834 | -0.1 | 120.223
5 | 1.066 | 0.00895 | -0.101 | 119.18
5.5 | 1.13 | 0.00948 | -0.102 | 119.185
6 | 1.187 | 0.00999 | -0.104 | 118.845
6.5 | 1.232 | 0.01047 | -0.105 | 117.658
7 | 1.261 | 0.01144 | -0.107 | 110.238
7.5 | 1.261 | 0.01266 | -0.108 | 99.616
8 | 1.194 | 0.01326 | -0.109 | 90.063
8.5 | 0.621 | 0.05549 | -0.053 | 11.184
9 | 0.647 | 0.0607 | -0.053 | 10.657
9.5 | 0.783 | 0.02528 | -0.105 | 30.97
10 | 0.841 | 0.02181 | -0.111 | 38.555
10.5 | 0.848 | 0.0275 | -0.108 | 30.851
11 | 0.753 | 0.17653 | -0.054 | 4.263
11.5 | 0.935 | 0.0238 | -0.114 | 39.26
12 | 0.93 | 0.03369 | -0.11 | 27.601

## 136. Re 16M Mach 0.50 (2)
BIGFOIL.COM POLAR EXPORT
goe548
GOE 548 |  |  |  | Cl Max: | 0.8855 | at alpha= | 6 | deg
XFOIL ncrit=9 |  |  |  | L/D Max: | 114.258 | at alpha= | 6 | deg
Re: | 16000000 |  |  | Cd Min: | 0.0178 | at alpha= | -8.5 | deg
Mach: | 0.5 |  |  | Cl=0 at alpha= | -2.7989 | deg
|  |  |  | @ Cl=0.1, Cd= | 0.0054138
|  |  |  | @ Cl=0.4, Cd= | 0.0060671
|  |  |  | @ Cl=0.6, Cd= | 0.0063756
alpha (deg) | Cl | Cd | Cm | Cl/Cd
-8.5 | -0.5376 | 0.0178 | -0.1412 | -30.2022
-8 | -0.5711 | 0.01319 | -0.1266 | -43.298
-7.5 | -0.5722 | 0.00913 | -0.1139 | -62.6725
-7 | -0.5312 | 0.00742 | -0.1056 | -71.5903
-6.5 | -0.4687 | 0.0068 | -0.1014 | -68.9265
-6 | -0.4034 | 0.00644 | -0.0984 | -62.6398
-5.5 | -0.3379 | 0.00609 | -0.096 | -55.4844
-5 | -0.2729 | 0.00582 | -0.0939 | -46.89
-4.5 | -0.2098 | 0.0055 | -0.0919 | -38.1455
-4 | -0.1447 | 0.00528 | -0.0906 | -27.4053
-3.5 | -0.0803 | 0.00518 | -0.0895 | -15.5019
-3 | -0.022 | 0.00517 | -0.0873 | -4.2553
-2.5 | 0.0327 | 0.00529 | -0.0845 | 6.1815
-2 | 0.0888 | 0.00541 | -0.0822 | 16.414
-1.5 | 0.148 | 0.00543 | -0.0806 | 27.256
-1 | 0.2036 | 0.00535 | -0.0785 | 38.0561
-0.5 | 0.2583 | 0.00527 | -0.0762 | 49.0133
0 | 0.3097 | 0.00546 | -0.0733 | 56.7216
0.5 | 0.3484 | 0.00602 | -0.0678 | 57.8738
1 | 0.4032 | 0.00607 | -0.0655 | 66.425
1.5 | 0.452 | 0.00624 | -0.062 | 72.4359
2 | 0.5072 | 0.00627 | -0.0598 | 80.8931
2.5 | 0.5643 | 0.00634 | -0.0577 | 89.0063
3 | 0.6145 | 0.00639 | -0.0541 | 96.1659
4 | 0.7028 | 0.007 | -0.0441 | 100.4
4.5 | 0.751 | 0.00721 | -0.0398 | 104.1609
5 | 0.7972 | 0.00736 | -0.0349 | 108.3152
5.5 | 0.8409 | 0.00754 | -0.0294 | 111.5252
6 | 0.8855 | 0.00775 | -0.0238 | 114.2581

## 137. Re 18M Mach 0.00 (1)
BIGFOIL.COM POLAR EXPORT
goe548
GOE 548 |  |  |  | Cl Max: | 1.344 | at alpha= | 11 | deg
JavaFoil+Calcfoil stall+Eppler ext transition |  |  |  | L/D Max: | 134.006 | at alpha= | 10.5 | deg
Re: | 18000000 |  |  | Cd Min: | 0.00429 | at alpha= | 0 | deg
Mach: | 0 |  |  | Cl=0 at alpha= | -2.9741 | deg
|  |  |  | @ Cl=0.1, Cd= | 0.0051055
|  |  |  | @ Cl=0.4, Cd= | 0.00429
|  |  |  | @ Cl=0.6, Cd= | 0.006406
alpha (deg) | Cl | Cd | Cm | Cl/Cd
-17 | -0.604 | 0.11767 | -0.017 | -5.131
-16.5 | -0.62 | 0.11385 | -0.017 | -5.447
-16 | -0.637 | 0.10713 | -0.018 | -5.95
-15.5 | -0.656 | 0.09776 | -0.02 | -6.709
-15 | -0.677 | 0.08369 | -0.023 | -8.087
-14.5 | -0.69 | 0.07647 | -0.025 | -9.021
-14 | -0.71 | 0.0622 | -0.028 | -11.41
-13.5 | -0.741 | 0.04156 | -0.032 | -17.821
-13 | -0.752 | 0.03376 | -0.034 | -22.27
-12.5 | -0.79 | 0.0167 | -0.039 | -47.285
-12 | -0.806 | 0.01098 | -0.042 | -73.44
-11.5 | -0.795 | 0.01049 | -0.043 | -75.79
-11 | -0.781 | 0.00792 | -0.045 | -98.661
-10.5 | -0.755 | 0.00747 | -0.046 | -101.064
-10 | -0.725 | 0.0067 | -0.048 | -108.238
-9.5 | -0.689 | 0.00748 | -0.049 | -92.106
-9 | -0.65 | 0.00613 | -0.05 | -105.973
-8.5 | -0.606 | 0.00591 | -0.052 | -102.474
-8 | -0.559 | 0.00585 | -0.053 | -95.544
-7.5 | -0.508 | 0.00524 | -0.054 | -96.996
-7 | -0.455 | 0.00631 | -0.056 | -72.055
-6.5 | -0.401 | 0.0052 | -0.057 | -77.088
-6 | -0.345 | 0.00552 | -0.059 | -62.61
-5.5 | -0.29 | 0.00536 | -0.06 | -54.021
-5 | -0.233 | 0.00583 | -0.061 | -39.955
-4.5 | -0.176 | 0.00541 | -0.063 | -32.538
-4 | -0.119 | 0.0048 | -0.064 | -24.706
-3.5 | -0.061 | 0.00515 | -0.065 | -11.838
-3 | -0.003 | 0.00516 | -0.067 | -0.582
-2.5 | 0.055 | 0.00509 | -0.068 | 10.825
-2 | 0.113 | 0.00511 | -0.069 | 22.213
-1.5 | 0.172 | 0.00482 | -0.071 | 35.634
-1 | 0.23 | 0.0052 | -0.072 | 44.27
-0.5 | 0.289 | 0.00468 | -0.073 | 61.607
0 | 0.349 | 0.00429 | -0.075 | 81.492
0.5 | 0.408 | 0.00429 | -0.076 | 95.013
1 | 0.467 | 0.00606 | -0.077 | 77.069
1.5 | 0.525 | 0.00631 | -0.079 | 83.081
2 | 0.583 | 0.00645 | -0.08 | 90.406
2.5 | 0.641 | 0.0063 | -0.081 | 101.762
3 | 0.699 | 0.00651 | -0.083 | 107.326
3.5 | 0.757 | 0.00653 | -0.084 | 115.814
4 | 0.814 | 0.00678 | -0.085 | 120.096
4.5 | 0.872 | 0.00695 | -0.086 | 125.383
5 | 0.929 | 0.00733 | -0.088 | 126.756
5.5 | 0.986 | 0.00786 | -0.089 | 125.445
6 | 1.04 | 0.00796 | -0.09 | 130.631
6.5 | 1.091 | 0.00838 | -0.091 | 130.16
7 | 1.138 | 0.00869 | -0.092 | 130.923
7.5 | 1.182 | 0.00904 | -0.094 | 130.776
8 | 1.222 | 0.00956 | -0.095 | 127.852
8.5 | 1.257 | 0.00993 | -0.096 | 126.621
9 | 1.287 | 0.01051 | -0.097 | 122.369
9.5 | 1.311 | 0.01085 | -0.098 | 120.742
10 | 1.328 | 0.01137 | -0.099 | 116.867
10.5 | 1.34 | 0.01 | -0.101 | 134.006
11 | 1.344 | 0.01272 | -0.102 | 105.705
11.5 | 1.342 | 0.01105 | -0.103 | 121.495
12 | 1.334 | 0.01171 | -0.104 | 113.858
12.5 | 1.319 | 0.01258 | -0.105 | 104.843
13 | 1.299 | 0.01332 | -0.106 | 97.516
13.5 | 1.274 | 0.01682 | -0.107 | 75.76
14 | 1.22 | 0.01775 | -0.106 | 68.766
14.5 | 1.184 | 0.01903 | -0.106 | 62.208
15 | 1.143 | 0.021 | -0.107 | 54.41
15.5 | 1.093 | 0.02492 | -0.106 | 43.833
16 | 1.029 | 0.03202 | -0.104 | 32.128

## 138. Re 18M Mach 0.00 (2)
BIGFOIL.COM POLAR EXPORT
goe548
GOE 548 |  |  |  | Cl Max: | 1.8463 | at alpha= | 20 | deg
XFOIL ncrit=9 |  |  |  | L/D Max: | 138.603 | at alpha= | 8 | deg
Re: | 18000000 |  |  | Cd Min: | 0.03878 | at alpha= | 20 | deg
Mach: | 0 |  |  | Cl=0 at alpha= | -2.8163 | deg
|  |  |  | @ Cl=0.1, Cd= | 0.0052228
|  |  |  | @ Cl=0.4, Cd= | 0.0057106
|  |  |  | @ Cl=0.6, Cd= | 0.0060754
alpha (deg) | Cl | Cd | Cm | Cl/Cd
-20 | -1.5004 | 0.03409 | -0.0951 | -44.0129
-19.5 | -1.4965 | 0.02865 | -0.0984 | -52.2339
-19 | -1.4812 | 0.02503 | -0.0999 | -59.177
-18.5 | -1.4617 | 0.0222 | -0.1003 | -65.8423
-18 | -1.4499 | 0.01914 | -0.099 | -75.7524
-17.5 | -1.4266 | 0.0184 | -0.0951 | -77.5326
-15.5 | -1.2053 | 0.01292 | -0.1063 | -93.2895
-15 | -1.1753 | 0.01234 | -0.1023 | -95.2431
-14.5 | -1.1391 | 0.01174 | -0.0993 | -97.0273
-14 | -1.0988 | 0.01118 | -0.097 | -98.2826
-13.5 | -1.0571 | 0.01061 | -0.095 | -99.6324
-12.5 | -0.9693 | 0.00965 | -0.0915 | -100.4456
-12 | -0.9231 | 0.00917 | -0.0902 | -100.6652
-11.5 | -0.8756 | 0.00873 | -0.089 | -100.2978
-11 | -0.8303 | 0.00815 | -0.0874 | -101.8773
-10.5 | -0.782 | 0.00776 | -0.0862 | -100.7732
-10 | -0.7323 | 0.0074 | -0.0854 | -98.9595
-9.5 | -0.682 | 0.00708 | -0.0846 | -96.3277
-9 | -0.6316 | 0.00681 | -0.0838 | -92.746
-8.5 | -0.5908 | 0.0068 | -0.0808 | -86.8824
-8 | -0.5425 | 0.0066 | -0.0795 | -82.197
-7.5 | -0.4906 | 0.00637 | -0.0789 | -77.0173
-7 | -0.4383 | 0.00617 | -0.0784 | -71.0373
-6.5 | -0.3855 | 0.00592 | -0.0779 | -65.1182
-6 | -0.3324 | 0.00573 | -0.0775 | -58.0105
-5.5 | -0.2789 | 0.00551 | -0.0772 | -50.6171
-5 | -0.2259 | 0.00528 | -0.0768 | -42.7841
-4.5 | -0.1723 | 0.00511 | -0.0765 | -33.7182
-4 | -0.1177 | 0.00502 | -0.0763 | -23.4462
-3.5 | -0.0661 | 0.005 | -0.0756 | -13.22
-3 | -0.018 | 0.0051 | -0.074 | -3.5294
-2.5 | 0.031 | 0.00523 | -0.0727 | 5.9273
-2 | 0.0828 | 0.00524 | -0.072 | 15.8015
-1.5 | 0.1328 | 0.00519 | -0.0709 | 25.5877
-1 | 0.1825 | 0.00518 | -0.0697 | 35.2317
-0.5 | 0.2296 | 0.00525 | -0.0681 | 43.7333
0 | 0.276 | 0.00553 | -0.0662 | 49.9096
1 | 0.3722 | 0.00575 | -0.0633 | 64.7304
1.5 | 0.4216 | 0.00568 | -0.0622 | 74.2254
3 | 0.5698 | 0.00601 | -0.0586 | 94.8087
3.5 | 0.6206 | 0.00612 | -0.0578 | 101.4052
4 | 0.664 | 0.00656 | -0.0553 | 101.2195
4.5 | 0.7128 | 0.0067 | -0.0541 | 106.3881
5 | 0.7595 | 0.00676 | -0.0524 | 112.3521
5.5 | 0.8035 | 0.00683 | -0.05 | 117.6428
6 | 0.8492 | 0.00695 | -0.0481 | 122.1871
6.5 | 0.8935 | 0.0071 | -0.0459 | 125.8451
7 | 0.9335 | 0.00724 | -0.0428 | 128.9365
7.5 | 1.0171 | 0.00756 | -0.0499 | 134.537
8 | 1.1116 | 0.00802 | -0.0595 | 138.6035
8.5 | 1.1561 | 0.00839 | -0.0575 | 137.795
9 | 1.2159 | 0.00889 | -0.0591 | 136.7717
10 | 1.3273 | 0.00979 | -0.0607 | 135.5771
10.5 | 1.3762 | 0.01027 | -0.06 | 134.0019
11 | 1.4027 | 0.01062 | -0.0543 | 132.081
11.5 | 1.4384 | 0.01109 | -0.0508 | 129.7024
12 | 1.4759 | 0.01161 | -0.0479 | 127.1232
12.5 | 1.5124 | 0.01219 | -0.0449 | 124.0689
13 | 1.5479 | 0.01284 | -0.0419 | 120.553
13.5 | 1.5758 | 0.0139 | -0.0377 | 113.3669
14 | 1.6086 | 0.01471 | -0.0346 | 109.3542
14.5 | 1.6393 | 0.01565 | -0.0314 | 104.7476
15 | 1.6704 | 0.01658 | -0.0284 | 100.7479
15.5 | 1.6978 | 0.01775 | -0.0251 | 95.6507
16 | 1.7221 | 0.01915 | -0.0216 | 89.9269
16.5 | 1.7454 | 0.02062 | -0.0183 | 84.646
17 | 1.769 | 0.02216 | -0.0153 | 79.8285
17.5 | 1.7852 | 0.02424 | -0.0117 | 73.6469
18 | 1.8038 | 0.02627 | -0.0089 | 68.6639
18.5 | 1.8167 | 0.02886 | -0.006 | 62.9487
19 | 1.8269 | 0.03191 | -0.0035 | 57.2516
19.5 | 1.8385 | 0.03505 | -0.0017 | 52.4536
20 | 1.8463 | 0.03878 | -0.0001 | 47.6096

## 139. Re 18M Mach 0.10 (1)
BIGFOIL.COM POLAR EXPORT
goe548
GOE 548 |  |  |  | Cl Max: | 1.337 | at alpha= | 11 | deg
JavaFoil+Calcfoil stall+Eppler ext transition |  |  |  | L/D Max: | 132.088 | at alpha= | 7.5 | deg
Re: | 18000000 |  |  | Cd Min: | 0.00428 | at alpha= | 0.5 | deg
Mach: | 0.1 |  |  | Cl=0 at alpha= | -2.9741 | deg
|  |  |  | @ Cl=0.1, Cd= | 0.00515
|  |  |  | @ Cl=0.4, Cd= | 0.0042868
|  |  |  | @ Cl=0.6, Cd= | 0.0064314
alpha (deg) | Cl | Cd | Cm | Cl/Cd
-17 | -0.565 | 0.12255 | -0.016 | -4.607
-16.5 | -0.586 | 0.11463 | -0.017 | -5.116
-16 | -0.606 | 0.11042 | -0.018 | -5.486
-15.5 | -0.624 | 0.10337 | -0.019 | -6.04
-15 | -0.644 | 0.09484 | -0.021 | -6.786
-14.5 | -0.659 | 0.08738 | -0.022 | -7.541
-14 | -0.683 | 0.07059 | -0.026 | -9.668
-13.5 | -0.708 | 0.05342 | -0.03 | -13.25
-13 | -0.747 | 0.03052 | -0.035 | -24.485
-12.5 | -0.762 | 0.02233 | -0.038 | -34.126
-12 | -0.793 | 0.01197 | -0.041 | -66.249
-11.5 | -0.785 | 0.01121 | -0.043 | -70
-11 | -0.779 | 0.00799 | -0.045 | -97.497
-10.5 | -0.754 | 0.00754 | -0.046 | -99.989
-10 | -0.725 | 0.00676 | -0.048 | -107.194
-9.5 | -0.69 | 0.00656 | -0.049 | -105.208
-9 | -0.651 | 0.00608 | -0.051 | -107.162
-8.5 | -0.608 | 0.00586 | -0.052 | -103.741
-8 | -0.561 | 0.00579 | -0.053 | -96.889
-7.5 | -0.51 | 0.0053 | -0.055 | -96.37
-7 | -0.457 | 0.00628 | -0.056 | -72.755
-6.5 | -0.402 | 0.00515 | -0.057 | -78.176
-6 | -0.347 | 0.00543 | -0.059 | -63.903
-5.5 | -0.291 | 0.00541 | -0.06 | -53.778
-5 | -0.234 | 0.0059 | -0.062 | -39.651
-4.5 | -0.177 | 0.0058 | -0.063 | -30.483
-4 | -0.119 | 0.00474 | -0.064 | -25.142
-3.5 | -0.061 | 0.00513 | -0.066 | -11.952
-3 | -0.003 | 0.00516 | -0.067 | -0.584
-2.5 | 0.055 | 0.00515 | -0.068 | 10.752
-2 | 0.114 | 0.00515 | -0.07 | 22.14
-1.5 | 0.173 | 0.00477 | -0.071 | 36.206
-1 | 0.231 | 0.00523 | -0.072 | 44.218
-0.5 | 0.29 | 0.00461 | -0.074 | 62.863
0 | 0.351 | 0.00432 | -0.075 | 81.296
0.5 | 0.41 | 0.00428 | -0.076 | 95.776
1 | 0.469 | 0.00607 | -0.078 | 77.338
1.5 | 0.527 | 0.00627 | -0.079 | 84.037
2 | 0.586 | 0.00647 | -0.08 | 90.531
2.5 | 0.644 | 0.00631 | -0.082 | 102.141
3 | 0.703 | 0.00649 | -0.083 | 108.284
3.5 | 0.761 | 0.00653 | -0.084 | 116.498
4 | 0.818 | 0.00686 | -0.086 | 119.247
4.5 | 0.876 | 0.00694 | -0.087 | 126.292
5 | 0.933 | 0.00739 | -0.088 | 126.34
5.5 | 0.99 | 0.00796 | -0.089 | 124.355
6 | 1.045 | 0.00799 | -0.09 | 130.854
6.5 | 1.096 | 0.00838 | -0.092 | 130.767
7 | 1.143 | 0.0088 | -0.093 | 129.84
7.5 | 1.187 | 0.00898 | -0.094 | 132.088
8 | 1.226 | 0.00961 | -0.095 | 127.582
8.5 | 1.26 | 0.01 | -0.097 | 125.973
9 | 1.289 | 0.01048 | -0.098 | 123.016
9.5 | 1.311 | 0.01099 | -0.099 | 119.282
10 | 1.327 | 0.01152 | -0.1 | 115.193
10.5 | 1.336 | 0.01012 | -0.101 | 131.913
11 | 1.337 | 0.01289 | -0.102 | 103.732
11.5 | 1.332 | 0.01146 | -0.103 | 116.214
12 | 1.319 | 0.01429 | -0.104 | 92.309
12.5 | 1.3 | 0.01284 | -0.105 | 101.268
13 | 1.275 | 0.01637 | -0.106 | 77.89
13.5 | 1.244 | 0.01406 | -0.108 | 88.535
14 | 1.184 | 0.01839 | -0.106 | 64.42
14.5 | 1.141 | 0.01992 | -0.107 | 57.278
15 | 1.088 | 0.02377 | -0.106 | 45.762
15.5 | 1.023 | 0.02989 | -0.104 | 34.213
16 | 0.975 | 0.03202 | -0.105 | 30.434

## 140. Re 18M Mach 0.10 (2)
BIGFOIL.COM POLAR EXPORT
goe548
GOE 548 |  |  |  | Cl Max: | 0.9357 | at alpha= | 7 | deg
XFOIL ncrit=9 |  |  |  | L/D Max: | 128.884 | at alpha= | 7 | deg
Re: | 18000000 |  |  | Cd Min: | 0.04569 | at alpha= | -20 | deg
Mach: | 0.1 |  |  | Cl=0 at alpha= | -2.815 | deg
|  |  |  | @ Cl=0.1, Cd= | 0.0052411
|  |  |  | @ Cl=0.4, Cd= | 0.0057227
|  |  |  | @ Cl=0.6, Cd= | 0.0060804
alpha (deg) | Cl | Cd | Cm | Cl/Cd
-20 | -1.4347 | 0.04569 | -0.0917 | -31.4007
-19.5 | -1.4556 | 0.03623 | -0.0983 | -40.1766
-19 | -1.4496 | 0.03048 | -0.1023 | -47.5591
-18.5 | -1.4401 | 0.02591 | -0.1045 | -55.5809
-18 | -1.4281 | 0.02222 | -0.1049 | -64.2709
-17.5 | -1.4128 | 0.02015 | -0.1021 | -70.1141
-17 | -1.3993 | 0.0184 | -0.0977 | -76.0489
-16.5 | -1.3516 | 0.01604 | -0.1003 | -84.2643
-15.5 | -1.201 | 0.01345 | -0.1126 | -89.2937
-15 | -1.1794 | 0.01278 | -0.1065 | -92.2848
-14.5 | -1.1445 | 0.01211 | -0.103 | -94.5087
-13 | -1.0202 | 0.01035 | -0.0959 | -98.57
-12.5 | -0.9758 | 0.00984 | -0.0939 | -99.1667
-12 | -0.9296 | 0.00933 | -0.0923 | -99.6356
-11.5 | -0.8818 | 0.00887 | -0.0909 | -99.4138
-11 | -0.8354 | 0.00831 | -0.0892 | -100.5295
-10.5 | -0.7871 | 0.00789 | -0.0878 | -99.7592
-10 | -0.7374 | 0.00747 | -0.0867 | -98.7149
-9.5 | -0.6869 | 0.00714 | -0.0858 | -96.2045
-9 | -0.636 | 0.00685 | -0.0849 | -92.8467
-8.5 | -0.5947 | 0.00685 | -0.0818 | -86.8175
-8 | -0.5461 | 0.00664 | -0.0803 | -82.244
-7.5 | -0.494 | 0.0064 | -0.0796 | -77.1875
-7 | -0.4412 | 0.00619 | -0.0791 | -71.2763
-6.5 | -0.3881 | 0.00593 | -0.0786 | -65.4469
-6 | -0.3346 | 0.00575 | -0.0781 | -58.1913
-5.5 | -0.2807 | 0.00553 | -0.0778 | -50.7595
-5 | -0.2274 | 0.00529 | -0.0773 | -42.9868
-4.5 | -0.1735 | 0.00512 | -0.077 | -33.8867
-4 | -0.1185 | 0.00502 | -0.0768 | -23.6056
-3.5 | -0.0665 | 0.005 | -0.076 | -13.3
-3 | -0.0182 | 0.00511 | -0.0744 | -3.5616
-2.5 | 0.031 | 0.00523 | -0.0731 | 5.9273
-2 | 0.083 | 0.00524 | -0.0723 | 15.8397
-0.5 | 0.2307 | 0.00525 | -0.0684 | 43.9429
0 | 0.2769 | 0.00554 | -0.0664 | 49.9819
0.5 | 0.3238 | 0.00568 | -0.0647 | 57.007
1 | 0.3736 | 0.00576 | -0.0635 | 64.8611
1.5 | 0.4232 | 0.00569 | -0.0623 | 74.3761
2 | 0.4691 | 0.00594 | -0.0603 | 78.9731
3 | 0.572 | 0.00602 | -0.0587 | 95.0166
3.5 | 0.623 | 0.00613 | -0.0578 | 101.6313
4 | 0.6665 | 0.00657 | -0.0552 | 101.446
4.5 | 0.7155 | 0.00671 | -0.0539 | 106.6319
5 | 0.7623 | 0.00677 | -0.0521 | 112.5997
5.5 | 0.8063 | 0.00685 | -0.0497 | 117.708
6 | 0.8522 | 0.00697 | -0.0477 | 122.2669
6.5 | 0.8964 | 0.00712 | -0.0454 | 125.8989
7 | 0.9357 | 0.00726 | -0.042 | 128.8843

## 141. Re 18M Mach 0.25 (1)
BIGFOIL.COM POLAR EXPORT
goe548
GOE 548 |  |  |  | Cl Max: | 1.306 | at alpha= | 9.5 | deg
JavaFoil+Calcfoil stall+Eppler ext transition |  |  |  | L/D Max: | 129.597 | at alpha= | 6 | deg
Re: | 18000000 |  |  | Cd Min: | 0.00426 | at alpha= | 0.5 | deg
Mach: | 0.25 |  |  | Cl=0 at alpha= | -2.975 | deg
|  |  |  | @ Cl=0.1, Cd= | 0.0051928
|  |  |  | @ Cl=0.4, Cd= | 0.004274
|  |  |  | @ Cl=0.6, Cd= | 0.0065857
alpha (deg) | Cl | Cd | Cm | Cl/Cd
-15.5 | -0.377 | 0.118 | -0.017 | -3.192
-15 | -0.428 | 0.11157 | -0.018 | -3.833
-14.5 | -0.474 | 0.10198 | -0.019 | -4.65
-14 | -0.515 | 0.0937 | -0.021 | -5.501
-13.5 | -0.551 | 0.08735 | -0.022 | -6.303
-13 | -0.583 | 0.07756 | -0.025 | -7.518
-12.5 | -0.61 | 0.06834 | -0.028 | -8.92
-12 | -0.648 | 0.04613 | -0.034 | -14.057
-11.5 | -0.684 | 0.02828 | -0.039 | -24.188
-11 | -0.726 | 0.01365 | -0.044 | -53.159
-10.5 | -0.736 | 0.00955 | -0.047 | -77.126
-10 | -0.72 | 0.00729 | -0.049 | -98.759
-9.5 | -0.692 | 0.00766 | -0.051 | -90.301
-9 | -0.658 | 0.00596 | -0.052 | -110.429
-8.5 | -0.618 | 0.00607 | -0.053 | -101.676
-8 | -0.572 | 0.00598 | -0.055 | -95.735
-7.5 | -0.522 | 0.00536 | -0.056 | -97.381
-7 | -0.468 | 0.00567 | -0.058 | -82.46
-6.5 | -0.412 | 0.00532 | -0.059 | -77.469
-6 | -0.356 | 0.00549 | -0.06 | -64.775
-5.5 | -0.298 | 0.00508 | -0.062 | -58.741
-5 | -0.24 | 0.006 | -0.063 | -40.047
-4.5 | -0.182 | 0.00589 | -0.065 | -30.83
-4 | -0.122 | 0.00516 | -0.066 | -23.707
-3.5 | -0.063 | 0.00516 | -0.067 | -12.186
-3 | -0.003 | 0.00513 | -0.069 | -0.604
-2.5 | 0.057 | 0.0052 | -0.07 | 10.944
-2 | 0.117 | 0.00519 | -0.072 | 22.543
-1.5 | 0.177 | 0.00482 | -0.073 | 36.854
-1 | 0.238 | 0.00523 | -0.074 | 45.418
-0.5 | 0.298 | 0.00466 | -0.076 | 63.863
0 | 0.361 | 0.0043 | -0.077 | 83.854
0.5 | 0.421 | 0.00426 | -0.079 | 98.849
1 | 0.482 | 0.00617 | -0.08 | 78.156
1.5 | 0.542 | 0.00646 | -0.081 | 83.789
2 | 0.602 | 0.00659 | -0.083 | 91.347
2.5 | 0.662 | 0.00643 | -0.084 | 102.915
3 | 0.722 | 0.00661 | -0.085 | 109.148
3.5 | 0.781 | 0.00669 | -0.087 | 116.859
4 | 0.841 | 0.00696 | -0.088 | 120.727
4.5 | 0.9 | 0.00713 | -0.089 | 126.245
5 | 0.958 | 0.00773 | -0.09 | 123.983
5.5 | 1.017 | 0.0081 | -0.092 | 125.527
6 | 1.072 | 0.00827 | -0.093 | 129.597
6.5 | 1.123 | 0.00882 | -0.094 | 127.336
7 | 1.17 | 0.0091 | -0.095 | 128.448
7.5 | 1.211 | 0.00955 | -0.097 | 126.871
8 | 1.247 | 0.01003 | -0.098 | 124.294
8.5 | 1.275 | 0.01079 | -0.099 | 118.136
9 | 1.295 | 0.01132 | -0.1 | 114.43
9.5 | 1.306 | 0.01195 | -0.101 | 109.275
10 | 1.306 | 0.01249 | -0.103 | 104.561
10.5 | 1.294 | 0.01086 | -0.104 | 119.154
11 | 1.271 | 0.01169 | -0.105 | 108.71
11.5 | 1.236 | 0.01235 | -0.106 | 100.092
12 | 1.188 | 0.0136 | -0.107 | 87.366
12.5 | 1.104 | 0.01833 | -0.106 | 60.234
13 | 1.027 | 0.02093 | -0.106 | 49.066
13.5 | 0.915 | 0.02999 | -0.102 | 30.507
14 | 0.716 | 0.10059 | -0.046 | 7.12
14.5 | 0.7 | 0.05729 | -0.093 | 12.212

## 142. Re 18M Mach 0.25 (2)
BIGFOIL.COM POLAR EXPORT
goe548
GOE 548 |  |  |  | Cl Max: | 0.9321 | at alpha= | 7 | deg
XFOIL ncrit=9 |  |  |  | L/D Max: | 128.566 | at alpha= | 7 | deg
Re: | 18000000 |  |  | Cd Min: | 0.01645 | at alpha= | -14.5 | deg
Mach: | 0.25 |  |  | Cl=0 at alpha= | -2.8063 | deg
|  |  |  | @ Cl=0.1, Cd= | 0.0052539
|  |  |  | @ Cl=0.4, Cd= | 0.0057885
|  |  |  | @ Cl=0.6, Cd= | 0.0061146
alpha (deg) | Cl | Cd | Cm | Cl/Cd
-14.5 | -1.1458 | 0.01645 | -0.1274 | -69.6535
-14 | -1.1064 | 0.0143 | -0.1253 | -77.3706
-13.5 | -1.0838 | 0.01318 | -0.1181 | -82.2307
-13 | -1.0476 | 0.01214 | -0.1133 | -86.2932
-12.5 | -1.0058 | 0.01133 | -0.1092 | -88.7732
-12 | -0.9627 | 0.01046 | -0.1054 | -92.0363
-11.5 | -0.9144 | 0.0098 | -0.1025 | -93.3061
-11 | -0.8659 | 0.00915 | -0.0997 | -94.6339
-10.5 | -0.8154 | 0.00863 | -0.0973 | -94.4844
-10 | -0.7644 | 0.00807 | -0.0951 | -94.7212
-9.5 | -0.713 | 0.00756 | -0.0931 | -94.3122
-9 | -0.6609 | 0.00714 | -0.0912 | -92.563
-8 | -0.5664 | 0.0069 | -0.0855 | -82.087
-7.5 | -0.5129 | 0.00657 | -0.0841 | -78.067
-7 | -0.4578 | 0.00632 | -0.0831 | -72.4367
-6.5 | -0.4022 | 0.00606 | -0.0823 | -66.3696
-6 | -0.3468 | 0.00584 | -0.0815 | -59.3836
-5.5 | -0.2908 | 0.0056 | -0.0809 | -51.9286
-5 | -0.2352 | 0.00538 | -0.0803 | -43.7175
-4.5 | -0.1798 | 0.00517 | -0.0796 | -34.7776
-4 | -0.1231 | 0.00504 | -0.0793 | -24.4246
-3.5 | -0.0688 | 0.00501 | -0.0785 | -13.7325
-3 | -0.0196 | 0.00511 | -0.0766 | -3.8356
-2.5 | 0.031 | 0.00524 | -0.0751 | 5.916
-2 | 0.0841 | 0.00526 | -0.0741 | 15.9886
-1 | 0.1877 | 0.00522 | -0.0717 | 35.9579
-0.5 | 0.2362 | 0.00525 | -0.0699 | 44.9905
0 | 0.2821 | 0.00557 | -0.0676 | 50.6463
0.5 | 0.3297 | 0.00574 | -0.0656 | 57.439
1 | 0.3809 | 0.0058 | -0.0643 | 65.6724
1.5 | 0.4309 | 0.00577 | -0.0628 | 74.6794
2 | 0.4785 | 0.00599 | -0.0607 | 79.8831
2.5 | 0.532 | 0.00604 | -0.0599 | 88.0795
3 | 0.5835 | 0.00608 | -0.0587 | 95.9704
3.5 | 0.6359 | 0.00619 | -0.0576 | 102.7302
4 | 0.6796 | 0.00664 | -0.0546 | 102.3494
4.5 | 0.7294 | 0.00678 | -0.0529 | 107.5811
5 | 0.7766 | 0.00686 | -0.0507 | 113.207
5.5 | 0.8212 | 0.00694 | -0.0478 | 118.3285
6 | 0.8672 | 0.00708 | -0.0452 | 122.4859
6.5 | 0.905 | 0.00721 | -0.0407 | 125.5201
7 | 0.9321 | 0.00725 | -0.0338 | 128.5655

## 143. Re 18M Mach 0.50 (1)
BIGFOIL.COM POLAR EXPORT
goe548
GOE 548 |  |  |  | Cl Max: | 1.261 | at alpha= | 7 | deg
JavaFoil+Calcfoil stall+Eppler ext transition |  |  |  | L/D Max: | 123.81 | at alpha= | 5 | deg
Re: | 18000000 |  |  | Cd Min: | 0.00431 | at alpha= | 0 | deg
Mach: | 0.5 |  |  | Cl=0 at alpha= | -2.9776 | deg
|  |  |  | @ Cl=0.1, Cd= | 0.0053193
|  |  |  | @ Cl=0.4, Cd= | 0.0043306
|  |  |  | @ Cl=0.6, Cd= | 0.0069114
alpha (deg) | Cl | Cd | Cm | Cl/Cd
-20 | -0.906 | 0.16147 | -0.016 | -5.612
-19.5 | -0.88 | 0.15479 | -0.016 | -5.686
-19 | -0.858 | 0.14019 | -0.018 | -6.123
-18.5 | -0.842 | 0.12036 | -0.02 | -6.994
-18 | -0.821 | 0.10879 | -0.022 | -7.545
-17.5 | -0.797 | 0.10125 | -0.023 | -7.87
-17 | -0.773 | 0.09406 | -0.024 | -8.213
-16.5 | -0.746 | 0.09003 | -0.026 | -8.287
-16 | -0.717 | 0.0885 | -0.026 | -8.098
-15.5 | -0.685 | 0.08866 | -0.026 | -7.731
-15 | -0.651 | 0.09143 | -0.025 | -7.121
-14.5 | -0.622 | 0.09081 | -0.025 | -6.849
-14 | -0.591 | 0.09062 | -0.024 | -6.518
-13.5 | -0.564 | 0.08644 | -0.024 | -6.53
-13 | -0.538 | 0.08715 | -0.025 | -6.173
-12.5 | -0.512 | 0.08596 | -0.026 | -5.954
-12 | -0.485 | 0.07983 | -0.027 | -6.081
-11.5 | -0.459 | 0.07344 | -0.028 | -6.251
-11 | -0.433 | 0.06765 | -0.029 | -6.398
-10.5 | -0.411 | 0.05817 | -0.034 | -7.071
-10 | -0.404 | 0.03728 | -0.044 | -10.827
-9.5 | -0.351 | 0.06836 | -0.027 | -5.13
-9 | -0.324 | 0.06257 | -0.028 | -5.181
-8.5 | -0.536 | 0.01603 | -0.055 | -33.416
-8 | -0.59 | 0.00807 | -0.061 | -73.047
-7.5 | -0.556 | 0.00643 | -0.063 | -86.459
-7 | -0.505 | 0.0061 | -0.064 | -82.781
-6.5 | -0.45 | 0.00694 | -0.066 | -64.811
-6 | -0.391 | 0.0058 | -0.068 | -67.353
-5.5 | -0.33 | 0.00522 | -0.069 | -63.141
-5 | -0.266 | 0.00551 | -0.071 | -48.357
-4.5 | -0.202 | 0.00622 | -0.072 | -32.441
-4 | -0.136 | 0.0049 | -0.074 | -27.824
-3.5 | -0.07 | 0.0053 | -0.075 | -13.239
-3 | -0.003 | 0.00526 | -0.077 | -0.656
-2.5 | 0.064 | 0.00533 | -0.078 | 11.925
-2 | 0.131 | 0.00531 | -0.08 | 24.621
-1.5 | 0.198 | 0.00524 | -0.082 | 37.834
-1 | 0.266 | 0.00541 | -0.083 | 49.114
-0.5 | 0.333 | 0.00479 | -0.085 | 69.537
0 | 0.403 | 0.00431 | -0.086 | 93.476
0.5 | 0.471 | 0.00433 | -0.088 | 108.724
1 | 0.539 | 0.00644 | -0.089 | 83.624
1.5 | 0.605 | 0.00695 | -0.091 | 87.021
2 | 0.672 | 0.00709 | -0.092 | 94.778
2.5 | 0.739 | 0.00702 | -0.094 | 105.257
3 | 0.805 | 0.00721 | -0.095 | 111.732
3.5 | 0.872 | 0.00745 | -0.097 | 116.918
4 | 0.937 | 0.0077 | -0.098 | 121.773
4.5 | 1.002 | 0.0082 | -0.1 | 122.198
5 | 1.066 | 0.00861 | -0.101 | 123.81
5.5 | 1.13 | 0.0092 | -0.102 | 122.856
6 | 1.187 | 0.00981 | -0.104 | 121.045
6.5 | 1.232 | 0.01045 | -0.105 | 117.852
7 | 1.261 | 0.01131 | -0.107 | 111.478
7.5 | 1.261 | 0.01218 | -0.108 | 103.571
8 | 1.194 | 0.01345 | -0.109 | 88.789
8.5 | 0.771 | 0.01574 | -0.111 | 48.988
9 | 0.647 | 0.06053 | -0.053 | 10.692
9.5 | 0.803 | 0.02146 | -0.108 | 37.403
10 | 0.843 | 0.02108 | -0.111 | 39.993
10.5 | 0.799 | 0.0426 | -0.098 | 18.761
11 | 0.753 | 0.1677 | -0.054 | 4.488
11.5 | 0.936 | 0.02303 | -0.114 | 40.644
12 | 0.935 | 0.03185 | -0.111 | 29.346

## 144. Re 18M Mach 0.50 (2)
BIGFOIL.COM POLAR EXPORT
goe548
GOE 548 |  |  |  | Cl Max: | 1.2063 | at alpha= | 8.5 | deg
XFOIL ncrit=9 |  |  |  | L/D Max: | 126.568 | at alpha= | 7 | deg
Re: | 18000000 |  |  | Cd Min: | 0.11541 | at alpha= | 13.5 | deg
Mach: | 0.5 |  |  | Cl=0 at alpha= | -2.7637 | deg
|  |  |  | @ Cl=0.1, Cd= | 0.00538
|  |  |  | @ Cl=0.4, Cd= | 0.0060894
|  |  |  | @ Cl=0.6, Cd= | 0.0063025
alpha (deg) | Cl | Cd | Cm | Cl/Cd
-7 | -0.5335 | 0.00723 | -0.1053 | -73.7898
-6.5 | -0.4704 | 0.00667 | -0.1011 | -70.5247
-6 | -0.4041 | 0.00631 | -0.0983 | -64.0412
-5.5 | -0.3385 | 0.00598 | -0.0959 | -56.6054
-5 | -0.2735 | 0.00573 | -0.0939 | -47.7312
-4.5 | -0.2095 | 0.0054 | -0.092 | -38.7963
-4 | -0.1452 | 0.00519 | -0.0906 | -27.9769
-3.5 | -0.0818 | 0.00511 | -0.0892 | -16.0078
-2.5 | 0.0293 | 0.00529 | -0.0839 | 5.5388
-2 | 0.0873 | 0.00538 | -0.0819 | 16.2268
-1.5 | 0.147 | 0.00538 | -0.0805 | 27.3234
-1 | 0.2026 | 0.00534 | -0.0783 | 37.9401
-0.5 | 0.2579 | 0.00533 | -0.0761 | 48.3865
0 | 0.297 | 0.00586 | -0.0707 | 50.6826
0.5 | 0.35 | 0.00599 | -0.0681 | 58.4307
1.5 | 0.4556 | 0.0062 | -0.0628 | 73.4839
2 | 0.5107 | 0.00619 | -0.0604 | 82.504
2.5 | 0.5683 | 0.00626 | -0.0585 | 90.7827
3 | 0.6205 | 0.00633 | -0.0554 | 98.0253
3.5 | 0.6707 | 0.00641 | -0.0516 | 104.6334
4 | 0.7084 | 0.00691 | -0.0452 | 102.5181
4.5 | 0.7571 | 0.00713 | -0.041 | 106.1851
5 | 0.8048 | 0.00731 | -0.0364 | 110.0958
5.5 | 0.8495 | 0.00748 | -0.031 | 113.5695
6 | 0.896 | 0.0077 | -0.0258 | 116.3636
6.5 | 0.9339 | 0.00792 | -0.0187 | 117.9167
7 | 1.11 | 0.00877 | -0.0396 | 126.5678
7.5 | 1.1654 | 0.00975 | -0.0354 | 119.5282
8.5 | 1.2063 | 0.01529 | -0.0181 | 78.8947
9 | 1.1977 | 0.01951 | -0.0068 | 61.389
9.5 | 1.1851 | 0.02457 | 0.0029 | 48.2336
10 | 1.1612 | 0.03088 | 0.0105 | 37.6036
10.5 | 1.133 | 0.0385 | 0.0145 | 29.4286
11 | 1.0956 | 0.04819 | 0.0151 | 22.735
11.5 | 1.0608 | 0.0592 | 0.0123 | 17.9189
12 | 1.0227 | 0.0722 | 0.0063 | 14.1648
12.5 | 0.9889 | 0.08596 | -0.0012 | 11.5042
13 | 0.9568 | 0.10078 | -0.0094 | 9.4939
13.5 | 0.9301 | 0.11541 | -0.017 | 8.0591

## 145. Re 20M Mach 0.00 (1)
BIGFOIL.COM POLAR EXPORT
goe548
GOE 548 |  |  |  | Cl Max: | 1.344 | at alpha= | 11 | deg
JavaFoil+Calcfoil stall+Eppler ext transition |  |  |  | L/D Max: | 134.484 | at alpha= | 6.5 | deg
Re: | 20000000 |  |  | Cd Min: | 0.00425 | at alpha= | 0.5 | deg
Mach: | 0 |  |  | Cl=0 at alpha= | -2.9741 | deg
|  |  |  | @ Cl=0.1, Cd= | 0.0050879
|  |  |  | @ Cl=0.4, Cd= | 0.0042934
|  |  |  | @ Cl=0.6, Cd= | 0.00636
alpha (deg) | Cl | Cd | Cm | Cl/Cd
-17 | -0.602 | 0.1204 | -0.016 | -4.999
-16.5 | -0.624 | 0.10816 | -0.018 | -5.769
-16 | -0.639 | 0.10561 | -0.019 | -6.047
-15.5 | -0.656 | 0.09626 | -0.02 | -6.818
-15 | -0.675 | 0.0857 | -0.023 | -7.871
-14.5 | -0.689 | 0.07657 | -0.025 | -9.004
-14 | -0.713 | 0.06017 | -0.028 | -11.842
-13.5 | -0.745 | 0.03908 | -0.032 | -19.061
-13 | -0.757 | 0.03107 | -0.035 | -24.353
-12.5 | -0.793 | 0.01571 | -0.039 | -50.482
-12 | -0.808 | 0.01095 | -0.042 | -73.77
-11.5 | -0.796 | 0.0103 | -0.043 | -77.271
-11 | -0.781 | 0.0078 | -0.045 | -100.173
-10.5 | -0.756 | 0.00734 | -0.046 | -102.876
-10 | -0.725 | 0.00689 | -0.048 | -105.242
-9.5 | -0.689 | 0.00635 | -0.049 | -108.533
-9 | -0.649 | 0.00698 | -0.05 | -92.987
-8.5 | -0.606 | 0.00594 | -0.052 | -102.069
-8 | -0.559 | 0.00536 | -0.053 | -104.374
-7.5 | -0.508 | 0.00563 | -0.054 | -90.373
-7 | -0.455 | 0.00598 | -0.056 | -76.077
-6.5 | -0.401 | 0.00515 | -0.057 | -77.75
-6 | -0.345 | 0.00539 | -0.059 | -64.127
-5.5 | -0.29 | 0.00535 | -0.06 | -54.132
-5 | -0.233 | 0.00583 | -0.061 | -39.933
-4.5 | -0.176 | 0.00566 | -0.063 | -31.115
-4 | -0.119 | 0.00514 | -0.064 | -23.099
-3.5 | -0.061 | 0.00505 | -0.065 | -12.072
-3 | -0.003 | 0.0051 | -0.067 | -0.588
-2.5 | 0.055 | 0.00515 | -0.068 | 10.711
-2 | 0.113 | 0.00507 | -0.069 | 22.379
-1.5 | 0.172 | 0.00476 | -0.071 | 36.11
-1 | 0.23 | 0.00516 | -0.072 | 44.573
-0.5 | 0.289 | 0.00459 | -0.073 | 62.801
0 | 0.349 | 0.00457 | -0.075 | 76.346
0.5 | 0.408 | 0.00425 | -0.076 | 96.027
1 | 0.467 | 0.006 | -0.077 | 77.847
1.5 | 0.525 | 0.00607 | -0.079 | 86.374
2 | 0.583 | 0.00636 | -0.08 | 91.65
2.5 | 0.641 | 0.00636 | -0.081 | 100.716
3 | 0.699 | 0.00639 | -0.083 | 109.448
3.5 | 0.757 | 0.00643 | -0.084 | 117.63
4 | 0.814 | 0.00675 | -0.085 | 120.624
4.5 | 0.872 | 0.00683 | -0.086 | 127.625
5 | 0.929 | 0.00725 | -0.088 | 128.036
5.5 | 0.986 | 0.00775 | -0.089 | 127.122
6 | 1.04 | 0.00784 | -0.09 | 132.601
6.5 | 1.091 | 0.00811 | -0.091 | 134.484
7 | 1.138 | 0.00855 | -0.092 | 133.12
7.5 | 1.182 | 0.00888 | -0.094 | 133.052
8 | 1.222 | 0.00941 | -0.095 | 129.835
8.5 | 1.257 | 0.00976 | -0.096 | 128.754
9 | 1.287 | 0.01023 | -0.097 | 125.734
9.5 | 1.311 | 0.01069 | -0.098 | 122.583
10 | 1.328 | 0.01124 | -0.099 | 118.148
10.5 | 1.34 | 0.01172 | -0.101 | 114.259
11 | 1.344 | 0.01048 | -0.102 | 128.254
11.5 | 1.342 | 0.01109 | -0.103 | 121.032
12 | 1.334 | 0.01381 | -0.104 | 96.565
12.5 | 1.319 | 0.0124 | -0.105 | 106.385
13 | 1.299 | 0.01557 | -0.106 | 83.463
13.5 | 1.274 | 0.01357 | -0.107 | 93.886
14 | 1.245 | 0.0142 | -0.108 | 87.675
14.5 | 1.184 | 0.01866 | -0.106 | 63.493
15 | 1.143 | 0.02059 | -0.107 | 55.526
15.5 | 1.094 | 0.02418 | -0.106 | 45.259
16 | 1.054 | 0.02537 | -0.107 | 41.526

## 146. Re 20M Mach 0.00 (2)
BIGFOIL.COM POLAR EXPORT
goe548
GOE 548 |  |  |  | Cl Max: | 0.9763 | at alpha= | 7.5 | deg
XFOIL ncrit=9 |  |  |  | L/D Max: | 132.83 | at alpha= | 7.5 | deg
Re: | 20000000 |  |  | Cd Min: | 0.03162 | at alpha= | -20 | deg
Mach: | 0 |  |  | Cl=0 at alpha= | -2.7918 | deg
|  |  |  | @ Cl=0.1, Cd= | 0.0052541
|  |  |  | @ Cl=0.4, Cd= | 0.0057084
|  |  |  | @ Cl=0.6, Cd= | 0.0061205
alpha (deg) | Cl | Cd | Cm | Cl/Cd
-20 | -1.5121 | 0.03162 | -0.0982 | -47.821
-19.5 | -1.5055 | 0.02691 | -0.1004 | -55.9457
-19 | -1.4891 | 0.02369 | -0.1012 | -62.8577
-18.5 | -1.4681 | 0.02117 | -0.1011 | -69.3481
-18 | -1.4627 | 0.01876 | -0.0972 | -77.9691
-17.5 | -1.4375 | 0.0178 | -0.0939 | -80.7584
-17 | -1.3921 | 0.01603 | -0.0955 | -86.8434
-16.5 | -1.3259 | 0.01451 | -0.1008 | -91.3784
-15.5 | -1.2151 | 0.01269 | -0.1046 | -95.7526
-15 | -1.1815 | 0.01208 | -0.1012 | -97.8063
-14.5 | -1.1438 | 0.01148 | -0.0985 | -99.6341
-13 | -1.0175 | 0.0099 | -0.0926 | -102.7778
-12.5 | -0.9721 | 0.00943 | -0.0911 | -103.0859
-12 | -0.9256 | 0.00897 | -0.0898 | -103.1884
-11.5 | -0.8781 | 0.00855 | -0.0886 | -102.7018
-11 | -0.8321 | 0.00803 | -0.0871 | -103.6239
-10.5 | -0.7834 | 0.00764 | -0.086 | -102.5393
-10 | -0.7337 | 0.00726 | -0.0852 | -101.0606
-9.5 | -0.684 | 0.00697 | -0.0842 | -98.1349
-9 | -0.6354 | 0.00675 | -0.083 | -94.1333
-8.5 | -0.5942 | 0.00678 | -0.0801 | -87.6401
-8 | -0.5438 | 0.00652 | -0.0792 | -83.4049
-7.5 | -0.4919 | 0.00629 | -0.0786 | -78.2035
-7 | -0.4388 | 0.00607 | -0.0783 | -72.29
-6.5 | -0.3864 | 0.00584 | -0.0778 | -66.1644
-6 | -0.3327 | 0.00565 | -0.0775 | -58.885
-5.5 | -0.2792 | 0.00544 | -0.0772 | -51.3235
-5 | -0.2264 | 0.00522 | -0.0767 | -43.3716
-4.5 | -0.1725 | 0.00504 | -0.0765 | -34.2262
-4 | -0.1183 | 0.00495 | -0.0763 | -23.899
-3.5 | -0.0688 | 0.00502 | -0.075 | -13.7052
-3 | -0.0209 | 0.00513 | -0.0734 | -4.0741
-2.5 | 0.0293 | 0.00522 | -0.0724 | 5.613
-1.5 | 0.1328 | 0.00527 | -0.0709 | 25.1992
-1 | 0.1813 | 0.00523 | -0.0695 | 34.6654
0 | 0.2746 | 0.00557 | -0.066 | 49.2998
0.5 | 0.323 | 0.00569 | -0.0646 | 56.7663
1 | 0.3734 | 0.00573 | -0.0636 | 65.1658
1.5 | 0.4227 | 0.00569 | -0.0624 | 74.2882
2 | 0.4693 | 0.00588 | -0.0606 | 79.8129
3 | 0.5718 | 0.00596 | -0.0591 | 95.9396
4 | 0.6667 | 0.0065 | -0.0559 | 102.5692
4.5 | 0.716 | 0.00664 | -0.0547 | 107.8313
5 | 0.7637 | 0.00673 | -0.0532 | 113.477
6 | 0.8543 | 0.00691 | -0.0492 | 123.6324
6.5 | 0.8991 | 0.00705 | -0.0472 | 127.5319
7 | 0.9418 | 0.00723 | -0.0446 | 130.2628
7.5 | 0.9763 | 0.00735 | -0.0402 | 132.8299

## 147. Re 20M Mach 0.10 (1)
BIGFOIL.COM POLAR EXPORT
goe548
GOE 548 |  |  |  | Cl Max: | 1.337 | at alpha= | 11 | deg
JavaFoil+Calcfoil stall+Eppler ext transition |  |  |  | L/D Max: | 133.004 | at alpha= | 6.5 | deg
Re: | 20000000 |  |  | Cd Min: | 0.00428 | at alpha= | 0.5 | deg
Mach: | 0.1 |  |  | Cl=0 at alpha= | -2.9741 | deg
|  |  |  | @ Cl=0.1, Cd= | 0.0050866
|  |  |  | @ Cl=0.4, Cd= | 0.0043258
|  |  |  | @ Cl=0.6, Cd= | 0.0064045
alpha (deg) | Cl | Cd | Cm | Cl/Cd
-17 | -0.564 | 0.12199 | -0.016 | -4.627
-16.5 | -0.586 | 0.11684 | -0.017 | -5.014
-16 | -0.606 | 0.10902 | -0.018 | -5.557
-15.5 | -0.626 | 0.10215 | -0.019 | -6.124
-15 | -0.644 | 0.09331 | -0.021 | -6.906
-14.5 | -0.659 | 0.08725 | -0.022 | -7.557
-14 | -0.681 | 0.07187 | -0.026 | -9.478
-13.5 | -0.706 | 0.0544 | -0.03 | -12.979
-13 | -0.722 | 0.04337 | -0.033 | -16.644
-12.5 | -0.767 | 0.02058 | -0.038 | -37.266
-12 | -0.794 | 0.012 | -0.041 | -66.147
-11.5 | -0.786 | 0.01096 | -0.043 | -71.668
-11 | -0.779 | 0.00784 | -0.045 | -99.293
-10.5 | -0.754 | 0.00747 | -0.046 | -100.95
-10 | -0.725 | 0.00697 | -0.048 | -103.987
-9.5 | -0.69 | 0.00742 | -0.049 | -92.966
-9 | -0.651 | 0.00576 | -0.051 | -113.094
-8.5 | -0.608 | 0.00599 | -0.052 | -101.425
-8 | -0.561 | 0.00542 | -0.053 | -103.481
-7.5 | -0.51 | 0.00567 | -0.055 | -89.976
-7 | -0.457 | 0.00604 | -0.056 | -75.564
-6.5 | -0.402 | 0.00522 | -0.057 | -77.115
-6 | -0.347 | 0.00534 | -0.059 | -64.993
-5.5 | -0.291 | 0.00532 | -0.06 | -54.626
-5 | -0.234 | 0.00582 | -0.062 | -40.241
-4.5 | -0.177 | 0.00537 | -0.063 | -32.94
-4 | -0.119 | 0.00522 | -0.064 | -22.848
-3.5 | -0.061 | 0.00511 | -0.066 | -11.981
-3 | -0.003 | 0.00508 | -0.067 | -0.593
-2.5 | 0.055 | 0.00514 | -0.068 | 10.791
-2 | 0.114 | 0.00507 | -0.07 | 22.463
-1.5 | 0.173 | 0.0048 | -0.071 | 36.007
-1 | 0.231 | 0.00516 | -0.072 | 44.812
-0.5 | 0.29 | 0.0046 | -0.074 | 63.022
0 | 0.351 | 0.00455 | -0.075 | 77.167
0.5 | 0.41 | 0.00428 | -0.076 | 95.858
1 | 0.469 | 0.00603 | -0.078 | 77.827
1.5 | 0.527 | 0.00608 | -0.079 | 86.683
2 | 0.586 | 0.00639 | -0.08 | 91.686
2.5 | 0.644 | 0.00645 | -0.082 | 99.819
3 | 0.703 | 0.00647 | -0.083 | 108.614
3.5 | 0.761 | 0.00648 | -0.084 | 117.461
4 | 0.818 | 0.00673 | -0.086 | 121.531
4.5 | 0.876 | 0.0069 | -0.087 | 127.047
5 | 0.933 | 0.00727 | -0.088 | 128.383
5.5 | 0.99 | 0.00781 | -0.089 | 126.851
6 | 1.045 | 0.00792 | -0.09 | 131.914
6.5 | 1.096 | 0.00824 | -0.092 | 133.004
7 | 1.143 | 0.00864 | -0.093 | 132.369
7.5 | 1.187 | 0.00898 | -0.094 | 132.089
8 | 1.226 | 0.0093 | -0.095 | 131.822
8.5 | 1.26 | 0.00989 | -0.097 | 127.383
9 | 1.289 | 0.01031 | -0.098 | 125.008
9.5 | 1.311 | 0.01083 | -0.099 | 121.055
10 | 1.327 | 0.01138 | -0.1 | 116.625
10.5 | 1.336 | 0.01205 | -0.101 | 110.881
11 | 1.337 | 0.01058 | -0.102 | 126.359
11.5 | 1.332 | 0.01127 | -0.103 | 118.121
12 | 1.319 | 0.01409 | -0.104 | 93.591
12.5 | 1.3 | 0.01262 | -0.105 | 103.022
13 | 1.275 | 0.01607 | -0.106 | 79.332
13.5 | 1.244 | 0.01386 | -0.107 | 89.771
14 | 1.183 | 0.01863 | -0.106 | 63.473
14.5 | 1.142 | 0.01942 | -0.107 | 58.826
15 | 1.09 | 0.02314 | -0.106 | 47.079
15.5 | 1.044 | 0.02429 | -0.107 | 42.989
16 | 0.98 | 0.03015 | -0.105 | 32.512

## 148. Re 20M Mach 0.10 (2)
BIGFOIL.COM POLAR EXPORT
goe548
GOE 548 |  |  |  | Cl Max: | 0.9736 | at alpha= | 7.5 | deg
XFOIL ncrit=9 |  |  |  | L/D Max: | 132.643 | at alpha= | 7.5 | deg
Re: | 20000000 |  |  | Cd Min: | 0.01924 | at alpha= | -17.5 | deg
Mach: | 0.1 |  |  | Cl=0 at alpha= | -2.7911 | deg
|  |  |  | @ Cl=0.1, Cd= | 0.0052539
|  |  |  | @ Cl=0.4, Cd= | 0.0057196
|  |  |  | @ Cl=0.6, Cd= | 0.0060922
alpha (deg) | Cl | Cd | Cm | Cl/Cd
-17.5 | -1.4098 | 0.01924 | -0.1044 | -73.2744
-17 | -1.4003 | 0.01769 | -0.0987 | -79.1577
-15 | -1.1858 | 0.01251 | -0.1055 | -94.7882
-14.5 | -1.1497 | 0.01184 | -0.1022 | -97.103
-14 | -1.1095 | 0.01122 | -0.0997 | -98.8859
-13.5 | -1.0679 | 0.01064 | -0.0973 | -100.3665
-13 | -1.0244 | 0.01012 | -0.0952 | -101.2253
-12.5 | -0.9789 | 0.00962 | -0.0934 | -101.7568
-12 | -0.9322 | 0.00912 | -0.0919 | -102.2149
-11.5 | -0.8844 | 0.00868 | -0.0905 | -101.8894
-11 | -0.8374 | 0.00819 | -0.0889 | -102.2466
-10.5 | -0.7884 | 0.00777 | -0.0876 | -101.4672
-10 | -0.7388 | 0.00734 | -0.0865 | -100.654
-9.5 | -0.689 | 0.00702 | -0.0854 | -98.1481
-9 | -0.6397 | 0.00679 | -0.0841 | -94.2121
-8.5 | -0.5982 | 0.00684 | -0.0811 | -87.4561
-8 | -0.5474 | 0.00656 | -0.0801 | -83.4451
-7.5 | -0.4954 | 0.00631 | -0.0794 | -78.5103
-7 | -0.4417 | 0.0061 | -0.079 | -72.4098
-6.5 | -0.389 | 0.00586 | -0.0784 | -66.3823
-6 | -0.3349 | 0.00566 | -0.0781 | -59.1696
-5.5 | -0.281 | 0.00545 | -0.0777 | -51.5596
-5 | -0.2278 | 0.00524 | -0.0772 | -43.4733
-4.5 | -0.1736 | 0.00505 | -0.0769 | -34.3762
-3.5 | -0.0692 | 0.00502 | -0.0755 | -13.7849
-3 | -0.0211 | 0.00513 | -0.0738 | -4.1131
-2.5 | 0.0294 | 0.00522 | -0.0728 | 5.6322
-1.5 | 0.1334 | 0.00527 | -0.0712 | 25.3131
-1 | 0.182 | 0.00523 | -0.0698 | 34.7992
-0.5 | 0.2283 | 0.00534 | -0.0679 | 42.7528
0 | 0.2756 | 0.00557 | -0.0662 | 49.4794
0.5 | 0.3241 | 0.0057 | -0.0647 | 56.8596
1 | 0.3747 | 0.00574 | -0.0637 | 65.2787
1.5 | 0.4243 | 0.0057 | -0.0625 | 74.4386
2 | 0.4711 | 0.00589 | -0.0607 | 79.983
3 | 0.574 | 0.00597 | -0.0591 | 96.1474
4.5 | 0.7187 | 0.00665 | -0.0546 | 108.0752
5 | 0.7666 | 0.00675 | -0.053 | 113.5704
5.5 | 0.8115 | 0.00681 | -0.0508 | 119.163
6 | 0.8574 | 0.00693 | -0.0489 | 123.7229
6.5 | 0.9022 | 0.00707 | -0.0467 | 127.6096
7 | 0.9447 | 0.00725 | -0.0439 | 130.3034
7.5 | 0.9736 | 0.00734 | -0.0381 | 132.6431

## 149. Re 20M Mach 0.25 (1)
BIGFOIL.COM POLAR EXPORT
goe548
GOE 548 |  |  |  | Cl Max: | 1.306 | at alpha= | 9.5 | deg
JavaFoil+Calcfoil stall+Eppler ext transition |  |  |  | L/D Max: | 132.168 | at alpha= | 6.5 | deg
Re: | 20000000 |  |  | Cd Min: | 0.00423 | at alpha= | 0.5 | deg
Mach: | 0.25 |  |  | Cl=0 at alpha= | -2.975 | deg
|  |  |  | @ Cl=0.1, Cd= | 0.0051013
|  |  |  | @ Cl=0.4, Cd= | 0.0043595
|  |  |  | @ Cl=0.6, Cd= | 0.0064707
alpha (deg) | Cl | Cd | Cm | Cl/Cd
-15.5 | -0.377 | 0.11656 | -0.017 | -3.232
-15 | -0.428 | 0.10986 | -0.018 | -3.893
-14.5 | -0.474 | 0.10094 | -0.019 | -4.699
-14 | -0.516 | 0.09399 | -0.021 | -5.485
-13.5 | -0.551 | 0.08718 | -0.022 | -6.316
-13 | -0.581 | 0.08028 | -0.024 | -7.233
-12.5 | -0.607 | 0.07062 | -0.027 | -8.592
-12 | -0.652 | 0.04418 | -0.035 | -14.753
-11.5 | -0.685 | 0.02787 | -0.039 | -24.589
-11 | -0.729 | 0.01292 | -0.045 | -56.395
-10.5 | -0.737 | 0.00936 | -0.047 | -78.721
-10 | -0.72 | 0.00716 | -0.049 | -100.576
-9.5 | -0.692 | 0.00651 | -0.051 | -106.286
-9 | -0.658 | 0.00594 | -0.052 | -110.74
-8.5 | -0.618 | 0.00609 | -0.053 | -101.419
-8 | -0.572 | 0.00547 | -0.055 | -104.59
-7.5 | -0.522 | 0.00577 | -0.056 | -90.43
-7 | -0.468 | 0.00543 | -0.058 | -86.091
-6.5 | -0.412 | 0.0056 | -0.059 | -73.643
-6 | -0.356 | 0.00553 | -0.06 | -64.362
-5.5 | -0.298 | 0.00536 | -0.062 | -55.691
-5 | -0.24 | 0.00588 | -0.063 | -40.813
-4.5 | -0.182 | 0.00543 | -0.065 | -33.428
-4 | -0.122 | 0.00483 | -0.066 | -25.337
-3.5 | -0.063 | 0.00472 | -0.067 | -13.331
-3 | -0.003 | 0.00513 | -0.069 | -0.603
-2.5 | 0.057 | 0.00513 | -0.07 | 11.092
-2 | 0.117 | 0.00509 | -0.072 | 23.002
-1.5 | 0.177 | 0.00508 | -0.073 | 34.92
-1 | 0.238 | 0.00465 | -0.074 | 51.136
-0.5 | 0.298 | 0.00463 | -0.076 | 64.316
0 | 0.361 | 0.0046 | -0.077 | 78.478
0.5 | 0.421 | 0.00423 | -0.079 | 99.698
1 | 0.482 | 0.00601 | -0.08 | 80.196
1.5 | 0.542 | 0.0062 | -0.081 | 87.414
2 | 0.602 | 0.00648 | -0.083 | 92.887
2.5 | 0.662 | 0.00661 | -0.084 | 100.164
3 | 0.722 | 0.00653 | -0.085 | 110.473
3.5 | 0.781 | 0.0067 | -0.087 | 116.647
4 | 0.841 | 0.00691 | -0.088 | 121.673
4.5 | 0.9 | 0.00704 | -0.089 | 127.73
5 | 0.958 | 0.00764 | -0.09 | 125.47
5.5 | 1.017 | 0.00803 | -0.092 | 126.623
6 | 1.072 | 0.00817 | -0.093 | 131.288
6.5 | 1.123 | 0.0085 | -0.094 | 132.168
7 | 1.17 | 0.009 | -0.095 | 129.969
7.5 | 1.211 | 0.00938 | -0.097 | 129.086
8 | 1.247 | 0.00974 | -0.098 | 128.021
8.5 | 1.275 | 0.01043 | -0.099 | 122.213
9 | 1.295 | 0.01098 | -0.1 | 117.982
9.5 | 1.306 | 0.01183 | -0.101 | 110.429
10 | 1.306 | 0.01241 | -0.103 | 105.209
10.5 | 1.294 | 0.01323 | -0.104 | 97.81
11 | 1.271 | 0.01135 | -0.105 | 111.973
11.5 | 1.236 | 0.01224 | -0.106 | 100.96
12 | 1.188 | 0.0134 | -0.107 | 88.642
12.5 | 1.105 | 0.01799 | -0.106 | 61.442
13 | 1.028 | 0.02041 | -0.106 | 50.367
13.5 | 0.921 | 0.02815 | -0.103 | 32.706
14 | 0.717 | 0.09945 | -0.048 | 7.206
14.5 | 0.676 | 0.0748 | -0.084 | 9.032

## 150. Re 20M Mach 0.25 (2)
BIGFOIL.COM POLAR EXPORT
goe548
GOE 548 |  |  |  | Cl Max: | 1.6595 | at alpha= | 15.5 | deg
XFOIL ncrit=9 |  |  |  | L/D Max: | 138.839 | at alpha= | 8 | deg
Re: | 20000000 |  |  | Cd Min: | 0.19326 | at alpha= | -20 | deg
Mach: | 0.25 |  |  | Cl=0 at alpha= | -2.7827 | deg
|  |  |  | @ Cl=0.1, Cd= | 0.0052457
|  |  |  | @ Cl=0.4, Cd= | 0.0057793
|  |  |  | @ Cl=0.6, Cd= | 0.0060542
alpha (deg) | Cl | Cd | Cm | Cl/Cd
-20 | -0.6492 | 0.19326 | -0.0148 | -3.3592
-19.5 | -0.6594 | 0.17897 | -0.023 | -3.6844
-19 | -0.654 | 0.16959 | -0.029 | -3.8564
-18.5 | -0.6717 | 0.15502 | -0.0374 | -4.333
-18 | -1.0408 | 0.08341 | -0.0821 | -12.4781
-17.5 | -1.0818 | 0.0692 | -0.092 | -15.6329
-17 | -1.1305 | 0.05397 | -0.1036 | -20.9468
-16.5 | -1.1816 | 0.04044 | -0.1131 | -29.2186
-16 | -1.2082 | 0.03169 | -0.1177 | -38.1256
-15.5 | -1.2254 | 0.02365 | -0.1228 | -51.814
-15 | -1.2235 | 0.01959 | -0.1203 | -62.4553
-14.5 | -1.1422 | 0.01554 | -0.1296 | -73.5006
-14 | -1.1174 | 0.01386 | -0.1238 | -80.6205
-13.5 | -1.0915 | 0.01279 | -0.1172 | -85.3401
-13 | -1.0545 | 0.01181 | -0.1123 | -89.2887
-12.5 | -1.0114 | 0.01101 | -0.1084 | -91.8619
-12 | -0.9667 | 0.01019 | -0.1049 | -94.8675
-11.5 | -0.9182 | 0.00956 | -0.102 | -96.046
-10 | -0.7658 | 0.00794 | -0.0949 | -96.4484
-9.5 | -0.7151 | 0.00746 | -0.0927 | -95.8579
-9 | -0.6639 | 0.00705 | -0.0906 | -94.1702
-8.5 | -0.622 | 0.00706 | -0.0866 | -88.102
-8 | -0.568 | 0.00681 | -0.0853 | -83.4068
-7.5 | -0.5142 | 0.00648 | -0.0839 | -79.3519
-7 | -0.4586 | 0.00622 | -0.083 | -73.7299
-6.5 | -0.4031 | 0.00599 | -0.0822 | -67.2955
-6 | -0.3472 | 0.00574 | -0.0815 | -60.4878
-5.5 | -0.2913 | 0.00553 | -0.0808 | -52.6763
-5 | -0.2358 | 0.00531 | -0.0802 | -44.4068
-4.5 | -0.1798 | 0.0051 | -0.0797 | -35.2549
-4 | -0.1237 | 0.00498 | -0.0792 | -24.8394
-3.5 | -0.0714 | 0.00502 | -0.078 | -14.2231
-3 | -0.0226 | 0.00513 | -0.076 | -4.4055
-2.5 | 0.0294 | 0.00523 | -0.0748 | 5.6214
-2 | 0.0833 | 0.00523 | -0.074 | 15.9273
-1.5 | 0.1366 | 0.00528 | -0.0731 | 25.8712
-1 | 0.1868 | 0.00522 | -0.0716 | 35.7854
-0.5 | 0.2343 | 0.00533 | -0.0695 | 43.9587
0 | 0.2804 | 0.00563 | -0.0672 | 49.8046
0.5 | 0.3304 | 0.00574 | -0.0657 | 57.561
1 | 0.3821 | 0.00579 | -0.0645 | 65.9931
1.5 | 0.4325 | 0.00576 | -0.0631 | 75.0868
2 | 0.4806 | 0.00593 | -0.0612 | 81.0455
2.5 | 0.5344 | 0.00598 | -0.0604 | 89.3645
3 | 0.5858 | 0.00603 | -0.0591 | 97.1476
3.5 | 0.6387 | 0.00612 | -0.0581 | 104.3627
4.5 | 0.7331 | 0.00672 | -0.0537 | 109.0923
5 | 0.7813 | 0.00683 | -0.0516 | 114.3924
5.5 | 0.8269 | 0.00691 | -0.049 | 119.6671
6 | 0.8731 | 0.00704 | -0.0464 | 124.0199
6.5 | 0.914 | 0.00718 | -0.0427 | 127.2981
7 | 0.9496 | 0.00736 | -0.0377 | 129.0217
7.5 | 1.0128 | 0.00755 | -0.0389 | 134.1457
8 | 1.1357 | 0.00818 | -0.0536 | 138.8386
8.5 | 1.2023 | 0.00878 | -0.0555 | 136.9362
9 | 1.2551 | 0.00923 | -0.0542 | 135.9805
9.5 | 1.3141 | 0.00974 | -0.0543 | 134.9179
10 | 1.3599 | 0.01021 | -0.0515 | 133.1929
10.5 | 1.3978 | 0.01074 | -0.0471 | 130.149
11 | 1.4347 | 0.01147 | -0.0426 | 125.0828
11.5 | 1.4748 | 0.01214 | -0.0388 | 121.4827
12 | 1.5087 | 0.01314 | -0.034 | 114.8174
12.5 | 1.5411 | 0.01426 | -0.0292 | 108.0715
13 | 1.573 | 0.01546 | -0.0246 | 101.7464
13.5 | 1.5916 | 0.01741 | -0.0184 | 91.4187
14 | 1.6182 | 0.01904 | -0.0137 | 84.9895
14.5 | 1.6292 | 0.02164 | -0.0077 | 75.2865
15 | 1.6567 | 0.02343 | -0.0038 | 70.7085
15.5 | 1.6595 | 0.02698 | 0.0016 | 61.5085
16 | 1.6351 | 0.033 | 0.0071 | 49.5485
16.5 | 1.6219 | 0.03904 | 0.01 | 41.5446
17 | 1.6188 | 0.04475 | 0.0115 | 36.1743
17.5 | 1.5642 | 0.05636 | 0.0111 | 27.7537
18 | 1.5546 | 0.06415 | 0.0097 | 24.2338
18.5 | 1.5083 | 0.07716 | 0.0053 | 19.5477
19 | 1.4686 | 0.09019 | 0 | 16.2834
19.5 | 1.4434 | 0.10164 | -0.0051 | 14.2011
20 | 1.4153 | 0.11401 | -0.011 | 12.4138

## 151. Re 20M Mach 0.50 (1)
BIGFOIL.COM POLAR EXPORT
goe548
GOE 548 |  |  |  | Cl Max: | 1.261 | at alpha= | 7 | deg
JavaFoil+Calcfoil stall+Eppler ext transition |  |  |  | L/D Max: | 127.81 | at alpha= | 4.5 | deg
Re: | 20000000 |  |  | Cd Min: | 0.00428 | at alpha= | 0.5 | deg
Mach: | 0.5 |  |  | Cl=0 at alpha= | -2.9776 | deg
|  |  |  | @ Cl=0.1, Cd= | 0.0052178
|  |  |  | @ Cl=0.4, Cd= | 0.004643
|  |  |  | @ Cl=0.6, Cd= | 0.0065471
alpha (deg) | Cl | Cd | Cm | Cl/Cd
-20 | -0.906 | 0.16112 | -0.016 | -5.625
-19.5 | -0.88 | 0.1578 | -0.016 | -5.576
-19 | -0.859 | 0.13809 | -0.018 | -6.22
-18.5 | -0.842 | 0.11853 | -0.02 | -7.107
-18 | -0.822 | 0.10714 | -0.022 | -7.671
-17.5 | -0.798 | 0.09951 | -0.023 | -8.018
-17 | -0.774 | 0.09221 | -0.025 | -8.39
-16.5 | -0.747 | 0.08799 | -0.026 | -8.491
-16 | -0.719 | 0.08593 | -0.026 | -8.362
-15.5 | -0.688 | 0.0855 | -0.027 | -8.044
-15 | -0.655 | 0.088 | -0.026 | -7.438
-14.5 | -0.623 | 0.08873 | -0.026 | -7.022
-14 | -0.591 | 0.08952 | -0.024 | -6.599
-13.5 | -0.564 | 0.08639 | -0.024 | -6.534
-13 | -0.538 | 0.08589 | -0.025 | -6.263
-12.5 | -0.512 | 0.08519 | -0.026 | -6.008
-12 | -0.485 | 0.07879 | -0.027 | -6.162
-11.5 | -0.459 | 0.07307 | -0.028 | -6.284
-11 | -0.434 | 0.06644 | -0.03 | -6.528
-10.5 | -0.416 | 0.05399 | -0.037 | -7.701
-10 | -0.415 | 0.02856 | -0.047 | -14.543
-9.5 | -0.351 | 0.06795 | -0.027 | -5.161
-9 | -0.324 | 0.06211 | -0.028 | -5.219
-8.5 | -0.532 | 0.01748 | -0.054 | -30.447
-8 | -0.59 | 0.00752 | -0.061 | -78.39
-7.5 | -0.556 | 0.00642 | -0.063 | -86.534
-7 | -0.505 | 0.00597 | -0.064 | -84.596
-6.5 | -0.45 | 0.00623 | -0.066 | -72.136
-6 | -0.391 | 0.00541 | -0.068 | -72.311
-5.5 | -0.33 | 0.00561 | -0.069 | -58.761
-5 | -0.266 | 0.00544 | -0.071 | -48.936
-4.5 | -0.202 | 0.00573 | -0.072 | -35.213
-4 | -0.136 | 0.00531 | -0.074 | -25.652
-3.5 | -0.07 | 0.00528 | -0.075 | -13.295
-3 | -0.003 | 0.00527 | -0.077 | -0.656
-2.5 | 0.064 | 0.00525 | -0.078 | 12.096
-2 | 0.131 | 0.00519 | -0.08 | 25.211
-1.5 | 0.198 | 0.00524 | -0.082 | 37.852
-1 | 0.266 | 0.00536 | -0.083 | 49.495
-0.5 | 0.333 | 0.00471 | -0.085 | 70.713
0 | 0.403 | 0.00464 | -0.086 | 86.993
0.5 | 0.471 | 0.00428 | -0.088 | 110.065
1 | 0.539 | 0.00639 | -0.089 | 84.279
1.5 | 0.605 | 0.00656 | -0.091 | 92.255
2 | 0.672 | 0.00699 | -0.092 | 96.194
2.5 | 0.739 | 0.00714 | -0.094 | 103.428
3 | 0.805 | 0.00709 | -0.095 | 113.598
3.5 | 0.872 | 0.00732 | -0.097 | 119.059
4 | 0.937 | 0.00783 | -0.098 | 119.716
4.5 | 1.002 | 0.00784 | -0.1 | 127.81
5 | 1.066 | 0.00867 | -0.101 | 122.98
5.5 | 1.13 | 0.00903 | -0.102 | 125.193
6 | 1.187 | 0.00953 | -0.104 | 124.623
6.5 | 1.232 | 0.01027 | -0.105 | 119.957
7 | 1.261 | 0.01108 | -0.107 | 113.843
7.5 | 1.261 | 0.01199 | -0.108 | 105.239
8 | 1.194 | 0.01324 | -0.109 | 90.149
8.5 | 0.771 | 0.01521 | -0.111 | 50.692
9 | 0.647 | 0.05963 | -0.053 | 10.854
9.5 | 0.805 | 0.0209 | -0.109 | 38.517
10 | 0.844 | 0.02068 | -0.111 | 40.831
10.5 | 0.811 | 0.03802 | -0.101 | 21.34
11 | 0.753 | 0.16081 | -0.054 | 4.68
11.5 | 0.937 | 0.02228 | -0.114 | 42.067
12 | 0.938 | 0.03048 | -0.111 | 30.789

## 152. Re 20M Mach 0.50 (2)
BIGFOIL.COM POLAR EXPORT
goe548
GOE 548 |  |  |  | Cl Max: | 0.9456 | at alpha= | 6.5 | deg
XFOIL ncrit=9 |  |  |  | L/D Max: | 119.243 | at alpha= | 6.5 | deg
Re: | 20000000 |  |  | Cd Min: | 0.10788 | at alpha= | -13 | deg
Mach: | 0.5 |  |  | Cl=0 at alpha= | -2.7357 | deg
|  |  |  | @ Cl=0.1, Cd= | 0.0053423
|  |  |  | @ Cl=0.4, Cd= | 0.0059937
|  |  |  | @ Cl=0.6, Cd= | 0.0062368
alpha (deg) | Cl | Cd | Cm | Cl/Cd
-13 | -0.4366 | 0.10788 | -0.081 | -4.0471
-12.5 | -0.436 | 0.09896 | -0.0857 | -4.4058
-12 | -0.4487 | 0.0884 | -0.0918 | -5.0758
-11.5 | -0.4563 | 0.07888 | -0.0976 | -5.7847
-11 | -0.4703 | 0.06858 | -0.1041 | -6.8577
-10.5 | -0.4785 | 0.05874 | -0.1103 | -8.1461
-10 | -0.4888 | 0.04669 | -0.1194 | -10.4691
-9.5 | -0.5032 | 0.03488 | -0.133 | -14.4266
-9 | -0.5239 | 0.02558 | -0.1422 | -20.4808
-8.5 | -0.5478 | 0.01807 | -0.1397 | -30.3154
-8 | -0.5808 | 0.01266 | -0.1256 | -45.8768
-7 | -0.5357 | 0.00709 | -0.105 | -75.5571
-6.5 | -0.4715 | 0.00655 | -0.101 | -71.9847
-6 | -0.4049 | 0.00619 | -0.0982 | -65.412
-5.5 | -0.3394 | 0.0059 | -0.0958 | -57.5254
-5 | -0.2734 | 0.00564 | -0.0939 | -48.4752
-4.5 | -0.2094 | 0.00534 | -0.0921 | -39.2135
-4 | -0.1456 | 0.00512 | -0.0906 | -28.4375
-3.5 | -0.0838 | 0.00507 | -0.0888 | -16.5286
-3 | -0.0306 | 0.00523 | -0.0856 | -5.8509
-2.5 | 0.0273 | 0.00527 | -0.0835 | 5.1803
-2 | 0.0862 | 0.00534 | -0.0817 | 16.1423
-1.5 | 0.1462 | 0.00535 | -0.0803 | 27.3271
-1 | 0.202 | 0.00534 | -0.0782 | 37.8277
0.5 | 0.3516 | 0.00594 | -0.0685 | 59.1919
2 | 0.5138 | 0.00612 | -0.0611 | 83.9542
2.5 | 0.5716 | 0.0062 | -0.0592 | 92.1935
3 | 0.6256 | 0.00627 | -0.0564 | 99.7767
3.5 | 0.6758 | 0.00635 | -0.0526 | 106.4252
4 | 0.7133 | 0.00684 | -0.0462 | 104.2836
4.5 | 0.7622 | 0.00705 | -0.042 | 108.1135
5 | 0.8109 | 0.00726 | -0.0375 | 111.6942
5.5 | 0.8572 | 0.00744 | -0.0325 | 115.2151
6 | 0.9037 | 0.00765 | -0.0273 | 118.1307
6.5 | 0.9456 | 0.00793 | -0.021 | 119.2434