## index
index | Re | Mach | Datasource
1 | 50000 | 0 | JavaFoil+Calcfoil stall+Eppler ext transition
2 | 50000 | 0 | XFOIL ncrit=9
3 | 50000 | 0.1 | JavaFoil+Calcfoil stall+Eppler ext transition
4 | 50000 | 0.1 | XFOIL ncrit=9
5 | 50000 | 0.25 | JavaFoil+Calcfoil stall+Eppler ext transition
6 | 50000 | 0.25 | XFOIL ncrit=9
7 | 50000 | 0.5 | JavaFoil+Calcfoil stall+Eppler ext transition
8 | 50000 | 0.5 | XFOIL ncrit=9
9 | 100000 | 0 | JavaFoil+Calcfoil stall+Eppler ext transition
10 | 100000 | 0 | XFOIL ncrit=9
11 | 100000 | 0.1 | JavaFoil+Calcfoil stall+Eppler ext transition
12 | 100000 | 0.1 | XFOIL ncrit=9
13 | 100000 | 0.25 | JavaFoil+Calcfoil stall+Eppler ext transition
14 | 100000 | 0.25 | XFOIL ncrit=9
15 | 100000 | 0.5 | JavaFoil+Calcfoil stall+Eppler ext transition
16 | 100000 | 0.5 | XFOIL ncrit=9
17 | 250000 | 0 | JavaFoil+Calcfoil stall+Eppler ext transition
18 | 250000 | 0 | XFOIL ncrit=9
19 | 250000 | 0.1 | JavaFoil+Calcfoil stall+Eppler ext transition
20 | 250000 | 0.1 | XFOIL ncrit=9
21 | 250000 | 0.25 | JavaFoil+Calcfoil stall+Eppler ext transition
22 | 250000 | 0.25 | XFOIL ncrit=9
23 | 250000 | 0.5 | JavaFoil+Calcfoil stall+Eppler ext transition
24 | 250000 | 0.5 | XFOIL ncrit=9
25 | 500000 | 0 | JavaFoil+Calcfoil stall+Eppler ext transition
26 | 500000 | 0 | XFOIL ncrit=9
27 | 500000 | 0.1 | JavaFoil+Calcfoil stall+Eppler ext transition
28 | 500000 | 0.1 | XFOIL ncrit=9
29 | 500000 | 0.25 | JavaFoil+Calcfoil stall+Eppler ext transition
30 | 500000 | 0.25 | XFOIL ncrit=9
31 | 500000 | 0.5 | JavaFoil+Calcfoil stall+Eppler ext transition
32 | 500000 | 0.5 | XFOIL ncrit=9
33 | 750000 | 0 | JavaFoil+Calcfoil stall+Eppler ext transition
34 | 750000 | 0 | XFOIL ncrit=9
35 | 750000 | 0.1 | JavaFoil+Calcfoil stall+Eppler ext transition
36 | 750000 | 0.1 | XFOIL ncrit=9
37 | 750000 | 0.25 | JavaFoil+Calcfoil stall+Eppler ext transition
38 | 750000 | 0.25 | XFOIL ncrit=9
39 | 750000 | 0.5 | JavaFoil+Calcfoil stall+Eppler ext transition
40 | 750000 | 0.5 | XFOIL ncrit=9
41 | 1000000 | 0 | JavaFoil+Calcfoil stall+Eppler ext transition
42 | 1000000 | 0 | XFOIL ncrit=9
43 | 1000000 | 0.1 | JavaFoil+Calcfoil stall+Eppler ext transition
44 | 1000000 | 0.1 | XFOIL ncrit=9
45 | 1000000 | 0.25 | JavaFoil+Calcfoil stall+Eppler ext transition
46 | 1000000 | 0.25 | XFOIL ncrit=9
47 | 1000000 | 0.5 | JavaFoil+Calcfoil stall+Eppler ext transition
48 | 1000000 | 0.5 | XFOIL ncrit=9
49 | 2000000 | 0 | JavaFoil+Calcfoil stall+Eppler ext transition
50 | 2000000 | 0 | XFOIL ncrit=9
51 | 2000000 | 0.1 | JavaFoil+Calcfoil stall+Eppler ext transition
52 | 2000000 | 0.1 | XFOIL ncrit=9
53 | 2000000 | 0.25 | JavaFoil+Calcfoil stall+Eppler ext transition
54 | 2000000 | 0.25 | XFOIL ncrit=9
55 | 2000000 | 0.5 | JavaFoil+Calcfoil stall+Eppler ext transition
56 | 2000000 | 0.5 | XFOIL ncrit=9
57 | 3000000 | 0 | JavaFoil+Calcfoil stall+Eppler ext transition
58 | 3000000 | 0 | XFOIL ncrit=9
59 | 3000000 | 0.1 | JavaFoil+Calcfoil stall+Eppler ext transition
60 | 3000000 | 0.1 | XFOIL ncrit=9
61 | 3000000 | 0.25 | JavaFoil+Calcfoil stall+Eppler ext transition
62 | 3000000 | 0.25 | XFOIL ncrit=9
63 | 3000000 | 0.5 | JavaFoil+Calcfoil stall+Eppler ext transition
64 | 3000000 | 0.5 | XFOIL ncrit=9
65 | 4000000 | 0 | JavaFoil+Calcfoil stall+Eppler ext transition
66 | 4000000 | 0 | XFOIL ncrit=9
67 | 4000000 | 0.1 | JavaFoil+Calcfoil stall+Eppler ext transition
68 | 4000000 | 0.1 | XFOIL ncrit=9
69 | 4000000 | 0.25 | JavaFoil+Calcfoil stall+Eppler ext transition
70 | 4000000 | 0.25 | XFOIL ncrit=9
71 | 4000000 | 0.5 | JavaFoil+Calcfoil stall+Eppler ext transition
72 | 4000000 | 0.5 | XFOIL ncrit=9
73 | 5000000 | 0 | JavaFoil+Calcfoil stall+Eppler ext transition
74 | 5000000 | 0 | XFOIL ncrit=9
75 | 5000000 | 0.1 | JavaFoil+Calcfoil stall+Eppler ext transition
76 | 5000000 | 0.1 | XFOIL ncrit=9
77 | 5000000 | 0.25 | JavaFoil+Calcfoil stall+Eppler ext transition
78 | 5000000 | 0.25 | XFOIL ncrit=9
79 | 5000000 | 0.5 | JavaFoil+Calcfoil stall+Eppler ext transition
80 | 5000000 | 0.5 | XFOIL ncrit=9
81 | 6000000 | 0 | JavaFoil+Calcfoil stall+Eppler ext transition
82 | 6000000 | 0 | XFOIL ncrit=9
83 | 6000000 | 0.1 | JavaFoil+Calcfoil stall+Eppler ext transition
84 | 6000000 | 0.1 | XFOIL ncrit=9
85 | 6000000 | 0.25 | JavaFoil+Calcfoil stall+Eppler ext transition
86 | 6000000 | 0.25 | XFOIL ncrit=9
87 | 6000000 | 0.5 | JavaFoil+Calcfoil stall+Eppler ext transition
88 | 6000000 | 0.5 | XFOIL ncrit=9
89 | 7000000 | 0 | JavaFoil+Calcfoil stall+Eppler ext transition
90 | 7000000 | 0 | XFOIL ncrit=9
91 | 7000000 | 0.1 | JavaFoil+Calcfoil stall+Eppler ext transition
92 | 7000000 | 0.1 | XFOIL ncrit=9
93 | 7000000 | 0.25 | JavaFoil+Calcfoil stall+Eppler ext transition
94 | 7000000 | 0.25 | XFOIL ncrit=9
95 | 7000000 | 0.5 | JavaFoil+Calcfoil stall+Eppler ext transition
96 | 7000000 | 0.5 | XFOIL ncrit=9
97 | 8000000 | 0 | JavaFoil+Calcfoil stall+Eppler ext transition
98 | 8000000 | 0 | XFOIL ncrit=9
99 | 8000000 | 0.1 | JavaFoil+Calcfoil stall+Eppler ext transition
100 | 8000000 | 0.1 | XFOIL ncrit=9
101 | 8000000 | 0.25 | JavaFoil+Calcfoil stall+Eppler ext transition
102 | 8000000 | 0.25 | XFOIL ncrit=9
103 | 8000000 | 0.5 | JavaFoil+Calcfoil stall+Eppler ext transition
104 | 8000000 | 0.5 | XFOIL ncrit=9
105 | 10000000 | 0 | JavaFoil+Calcfoil stall+Eppler ext transition
106 | 10000000 | 0 | XFOIL ncrit=9
107 | 10000000 | 0.1 | JavaFoil+Calcfoil stall+Eppler ext transition
108 | 10000000 | 0.1 | XFOIL ncrit=9
109 | 10000000 | 0.25 | JavaFoil+Calcfoil stall+Eppler ext transition
110 | 10000000 | 0.25 | XFOIL ncrit=9
111 | 10000000 | 0.5 | JavaFoil+Calcfoil stall+Eppler ext transition
112 | 10000000 | 0.5 | XFOIL ncrit=9
113 | 12000000 | 0 | JavaFoil+Calcfoil stall+Eppler ext transition
114 | 12000000 | 0 | XFOIL ncrit=9
115 | 12000000 | 0.1 | JavaFoil+Calcfoil stall+Eppler ext transition
116 | 12000000 | 0.1 | XFOIL ncrit=9
117 | 12000000 | 0.25 | JavaFoil+Calcfoil stall+Eppler ext transition
118 | 12000000 | 0.25 | XFOIL ncrit=9
119 | 12000000 | 0.5 | JavaFoil+Calcfoil stall+Eppler ext transition
120 | 12000000 | 0.5 | XFOIL ncrit=9
121 | 14000000 | 0 | JavaFoil+Calcfoil stall+Eppler ext transition
122 | 14000000 | 0 | XFOIL ncrit=9
123 | 14000000 | 0.1 | JavaFoil+Calcfoil stall+Eppler ext transition
124 | 14000000 | 0.1 | XFOIL ncrit=9
125 | 14000000 | 0.25 | JavaFoil+Calcfoil stall+Eppler ext transition
126 | 14000000 | 0.25 | XFOIL ncrit=9
127 | 14000000 | 0.5 | JavaFoil+Calcfoil stall+Eppler ext transition
128 | 14000000 | 0.5 | XFOIL ncrit=9
129 | 16000000 | 0 | JavaFoil+Calcfoil stall+Eppler ext transition
130 | 16000000 | 0 | XFOIL ncrit=9
131 | 16000000 | 0.1 | JavaFoil+Calcfoil stall+Eppler ext transition
132 | 16000000 | 0.1 | XFOIL ncrit=9
133 | 16000000 | 0.25 | JavaFoil+Calcfoil stall+Eppler ext transition
134 | 16000000 | 0.25 | XFOIL ncrit=9
135 | 16000000 | 0.5 | JavaFoil+Calcfoil stall+Eppler ext transition
136 | 16000000 | 0.5 | XFOIL ncrit=9
137 | 18000000 | 0 | JavaFoil+Calcfoil stall+Eppler ext transition
138 | 18000000 | 0 | XFOIL ncrit=9
139 | 18000000 | 0.1 | JavaFoil+Calcfoil stall+Eppler ext transition
140 | 18000000 | 0.1 | XFOIL ncrit=9
141 | 18000000 | 0.25 | JavaFoil+Calcfoil stall+Eppler ext transition
142 | 18000000 | 0.25 | XFOIL ncrit=9
143 | 18000000 | 0.5 | JavaFoil+Calcfoil stall+Eppler ext transition
144 | 18000000 | 0.5 | XFOIL ncrit=9
145 | 20000000 | 0 | JavaFoil+Calcfoil stall+Eppler ext transition
146 | 20000000 | 0 | XFOIL ncrit=9
147 | 20000000 | 0.1 | JavaFoil+Calcfoil stall+Eppler ext transition
148 | 20000000 | 0.1 | XFOIL ncrit=9
149 | 20000000 | 0.25 | JavaFoil+Calcfoil stall+Eppler ext transition
150 | 20000000 | 0.25 | XFOIL ncrit=9
151 | 20000000 | 0.5 | JavaFoil+Calcfoil stall+Eppler ext transition
152 | 20000000 | 0.5 | XFOIL ncrit=9

## 1. Re 50k Mach 0.00 (1)
BIGFOIL.COM POLAR EXPORT
NACA65-720 a=0.6
NACA65-720 a=0.6 |  |  |  | Cl Max: | 1.708 | at alpha= | 10.5 | deg
JavaFoil+Calcfoil stall+Eppler ext transition |  |  |  | L/D Max: | 37.434 | at alpha= | 6 | deg
Re: | 50000 |  |  | Cd Min: | 0.02155 | at alpha= | -3 | deg
Mach: | 0 |  |  | Cl=0 at alpha= | -4.9804 | deg
|  |  |  | @ Cl=0.1, Cd= | 0.044179
|  |  |  | @ Cl=0.4, Cd= | 0.025922
|  |  |  | @ Cl=0.6, Cd= | 0.025025
alpha (deg) | Cl | Cd | Cm | Cl/Cd
-20 | -0.661 | 0.28953 | -0.014 | -2.283
-19.5 | -0.673 | 0.25893 | -0.017 | -2.6
-19 | -0.684 | 0.24959 | -0.014 | -2.741
-18.5 | -0.694 | 0.24133 | -0.014 | -2.875
-18 | -0.702 | 0.22385 | -0.013 | -3.135
-17.5 | -0.708 | 0.20681 | -0.013 | -3.424
-17 | -0.712 | 0.18718 | -0.016 | -3.805
-16.5 | -0.714 | 0.17626 | -0.016 | -4.051
-16 | -0.713 | 0.16289 | -0.016 | -4.378
-15.5 | -0.71 | 0.15819 | -0.009 | -4.486
-15 | -0.703 | 0.14908 | -0.012 | -4.717
-14.5 | -0.694 | 0.14051 | -0.014 | -4.937
-14 | -0.681 | 0.13192 | -0.014 | -5.162
-13.5 | -0.665 | 0.12137 | -0.014 | -5.48
-13 | -0.646 | 0.11093 | -0.019 | -5.823
-12.5 | -0.623 | 0.10729 | -0.017 | -5.809
-12 | -0.598 | 0.09768 | -0.02 | -6.118
-11.5 | -0.569 | 0.09115 | -0.02 | -6.239
-11 | -0.537 | 0.08748 | -0.019 | -6.135
-10.5 | -0.502 | 0.08208 | -0.02 | -6.116
-10 | -0.465 | 0.07697 | -0.021 | -6.037
-9.5 | -0.429 | 0.07199 | -0.044 | -5.959
-9 | -0.387 | 0.06862 | -0.045 | -5.637
-8.5 | -0.343 | 0.06412 | -0.047 | -5.355
-8 | -0.299 | 0.05935 | -0.051 | -5.039
-7.5 | -0.248 | 0.06113 | -0.04 | -4.059
-7 | -0.2 | 0.05846 | -0.041 | -3.418
-6.5 | -0.151 | 0.05521 | -0.042 | -2.735
-6 | -0.102 | 0.05262 | -0.042 | -1.933
-5.5 | -0.052 | 0.05039 | -0.043 | -1.031
-5 | -0.002 | 0.04821 | -0.045 | -0.039
-4.5 | 0.049 | 0.04631 | -0.046 | 1.048
-4 | 0.099 | 0.04444 | -0.049 | 2.236
-3.5 | 0.184 | 0.02224 | -0.095 | 8.285
-3 | 0.248 | 0.02155 | -0.096 | 11.487
-2.5 | 0.314 | 0.02218 | -0.098 | 14.138
-2 | 0.345 | 0.02596 | -0.089 | 13.278
-1.5 | 0.403 | 0.02592 | -0.09 | 15.549
-1 | 0.462 | 0.02595 | -0.091 | 17.786
-0.5 | 0.52 | 0.02597 | -0.092 | 20.03
0 | 0.587 | 0.02495 | -0.093 | 23.539
0.5 | 0.646 | 0.02529 | -0.094 | 25.524
1 | 0.704 | 0.02619 | -0.1 | 26.876
1.5 | 0.762 | 0.02672 | -0.103 | 28.507
2 | 0.819 | 0.02732 | -0.105 | 29.998
2.5 | 0.877 | 0.02755 | -0.107 | 31.841
3 | 0.935 | 0.0286 | -0.108 | 32.685
3.5 | 0.992 | 0.02929 | -0.109 | 33.88
4 | 1.049 | 0.03001 | -0.11 | 34.97
4.5 | 1.107 | 0.0309 | -0.111 | 35.816
5 | 1.163 | 0.03191 | -0.111 | 36.459
5.5 | 1.22 | 0.03288 | -0.112 | 37.109
6 | 1.276 | 0.03408 | -0.113 | 37.434
6.5 | 1.316 | 0.03526 | -0.114 | 37.313
7 | 1.366 | 0.03656 | -0.115 | 37.368
7.5 | 1.416 | 0.03794 | -0.115 | 37.332
8 | 1.465 | 0.03931 | -0.116 | 37.27
8.5 | 1.51 | 0.04103 | -0.117 | 36.807
9 | 1.553 | 0.04276 | -0.118 | 36.307
9.5 | 1.631 | 0.04773 | -0.122 | 34.171
10 | 1.671 | 0.04994 | -0.123 | 33.457
10.5 | 1.708 | 0.05208 | -0.124 | 32.789
11 | 1.492 | 0.08236 | -0.059 | 18.114
11.5 | 1.518 | 0.08803 | -0.057 | 17.248
12 | 1.542 | 0.094 | -0.054 | 16.408
12.5 | 1.564 | 0.10088 | -0.053 | 15.5
13 | 1.58 | 0.10756 | -0.054 | 14.689
13.5 | 1.592 | 0.115 | -0.053 | 13.845
14 | 1.601 | 0.12416 | -0.053 | 12.895
14.5 | 1.606 | 0.13057 | -0.051 | 12.298
15 | 1.607 | 0.14163 | -0.051 | 11.35
15.5 | 1.605 | 0.14732 | -0.05 | 10.895

## 2. Re 50k Mach 0.00 (2)
BIGFOIL.COM POLAR EXPORT
NACA65-720 a=0.6
NACA65-720 a=0.6 |  |  |  | Cl Max: | 1.0729 | at alpha= | 19 | deg
XFOIL ncrit=9 |  |  |  | L/D Max: | 6.525 | at alpha= | 19 | deg
Re: | 50000 |  |  | Cd Min: | 0.21853 | at alpha= | 20 | deg
Mach: | 0 |  |  | Cl=0 at alpha= | 2.8292 | deg
|  |  |  | @ Cl=0.1, Cd= | 0.078221
|  |  |  | @ Cl=0.4, Cd= | 0.10819
|  |  |  | @ Cl=0.6, Cd= | 0.14208
alpha (deg) | Cl | Cd | Cm | Cl/Cd
-11 | -0.4309 | 0.16533 | -0.0187 | -2.6063
-10.5 | -0.4353 | 0.1611 | -0.0166 | -2.702
-10 | -0.4431 | 0.15704 | -0.0144 | -2.8216
-9.5 | -0.4505 | 0.15301 | -0.012 | -2.9443
-9 | -0.454 | 0.14902 | -0.0093 | -3.0466
-8.5 | -0.4722 | 0.14589 | -0.0059 | -3.2367
-8 | -0.4836 | 0.14169 | -0.0026 | -3.4131
-7.5 | -0.4758 | 0.13685 | 0.0002 | -3.4768
-7 | -0.478 | 0.13242 | 0.0034 | -3.6097
-6.5 | -0.7373 | 0.09357 | -0.02 | -7.8797
-6 | -0.7629 | 0.07293 | -0.0288 | -10.4607
-5.5 | -0.7389 | 0.06419 | -0.0299 | -11.5111
-5 | -0.7048 | 0.05945 | -0.0294 | -11.8553
-4.5 | -0.6677 | 0.05595 | -0.0287 | -11.9339
-4 | -0.6289 | 0.05306 | -0.0279 | -11.8526
-3.5 | -0.5887 | 0.05122 | -0.0269 | -11.4936
-3 | -0.5288 | 0.05162 | -0.0289 | -10.2441
-2 | -0.4233 | 0.05218 | -0.0304 | -8.1123
-1.5 | -0.4065 | 0.05205 | -0.0195 | -7.8098
-1 | -0.3977 | 0.05422 | -0.0056 | -7.3349
-0.5 | -0.1589 | 0.06815 | -0.0323 | -2.3316
0 | -0.1169 | 0.06896 | -0.0361 | -1.6952
0.5 | -0.1065 | 0.06814 | -0.0334 | -1.563
1 | -0.1008 | 0.06732 | -0.03 | -1.4973
1.5 | -0.0997 | 0.06612 | -0.0257 | -1.5079
2 | -0.0691 | 0.06745 | -0.0268 | -1.0245
3.5 | 0.0559 | 0.07427 | -0.0339 | 0.75266
4 | 0.1126 | 0.07935 | -0.0382 | 1.419
4.5 | 0.1481 | 0.08146 | -0.039 | 1.8181
5 | 0.1776 | 0.08366 | -0.039 | 2.1229
5.5 | 0.2122 | 0.08694 | -0.0399 | 2.4408
6 | 0.2708 | 0.09326 | -0.0441 | 2.9037
6.5 | 0.2936 | 0.09494 | -0.0434 | 3.0925
7 | 0.3188 | 0.09772 | -0.0434 | 3.2624
7.5 | 0.3472 | 0.10126 | -0.0439 | 3.4288
8.5 | 0.4222 | 0.11111 | -0.0475 | 3.7998
9 | 0.4592 | 0.116 | -0.0492 | 3.9586
9.5 | 0.4827 | 0.11957 | -0.0497 | 4.037
10 | 0.5079 | 0.1237 | -0.0506 | 4.1059
10.5 | 0.5347 | 0.1283 | -0.0518 | 4.1676
11 | 0.564 | 0.13345 | -0.0533 | 4.2263
11.5 | 0.5873 | 0.13826 | -0.0545 | 4.2478
12 | 0.5983 | 0.1417 | -0.0551 | 4.2223
12.5 | 0.6181 | 0.14617 | -0.0564 | 4.2286
13 | 0.6452 | 0.15133 | -0.0582 | 4.2635
13.5 | 0.6833 | 0.15813 | -0.0607 | 4.3211
14 | 0.6906 | 0.16216 | -0.062 | 4.2588
14.5 | 0.7134 | 0.16701 | -0.0639 | 4.2716
15 | 0.7381 | 0.17304 | -0.066 | 4.2655
15.5 | 0.797 | 0.17022 | -0.0634 | 4.6822
16 | 0.7933 | 0.18321 | -0.0692 | 4.33
16.5 | 0.884 | 0.17124 | -0.061 | 5.1623
17 | 0.9346 | 0.16796 | -0.0577 | 5.5644
17.5 | 0.9972 | 0.15965 | -0.0517 | 6.2462
18.5 | 0.9881 | 0.17859 | -0.0587 | 5.5328
19 | 1.0729 | 0.16443 | -0.0494 | 6.525
20 | 0.9684 | 0.21853 | -0.0779 | 4.4314

## 3. Re 50k Mach 0.10 (1)
BIGFOIL.COM POLAR EXPORT
NACA65-720 a=0.6
NACA65-720 a=0.6 |  |  |  | Cl Max: | 1.713 | at alpha= | 10.5 | deg
JavaFoil+Calcfoil stall+Eppler ext transition |  |  |  | L/D Max: | 37.367 | at alpha= | 6 | deg
Re: | 50000 |  |  | Cd Min: | 0.02224 | at alpha= | -2.5 | deg
Mach: | 0.1 |  |  | Cl=0 at alpha= | -4.9804 | deg
|  |  |  | @ Cl=0.1, Cd= | 0.04453
|  |  |  | @ Cl=0.4, Cd= | 0.026039
|  |  |  | @ Cl=0.6, Cd= | 0.025138
alpha (deg) | Cl | Cd | Cm | Cl/Cd
-20 | -0.617 | 0.30715 | -0.015 | -2.009
-19.5 | -0.632 | 0.27347 | -0.017 | -2.312
-19 | -0.647 | 0.26311 | -0.015 | -2.457
-18.5 | -0.659 | 0.25359 | -0.015 | -2.601
-18 | -0.671 | 0.23635 | -0.014 | -2.838
-17.5 | -0.68 | 0.207 | -0.017 | -3.287
-17 | -0.688 | 0.19168 | -0.017 | -3.587
-16.5 | -0.692 | 0.18157 | -0.017 | -3.814
-16 | -0.695 | 0.16782 | -0.016 | -4.14
-15.5 | -0.694 | 0.16535 | -0.009 | -4.197
-15 | -0.69 | 0.14802 | -0.017 | -4.663
-14.5 | -0.683 | 0.14317 | -0.013 | -4.772
-14 | -0.673 | 0.13415 | -0.014 | -5.015
-13.5 | -0.659 | 0.12535 | -0.014 | -5.255
-13 | -0.641 | 0.11685 | -0.016 | -5.488
-12.5 | -0.62 | 0.10862 | -0.017 | -5.709
-12 | -0.596 | 0.09836 | -0.02 | -6.055
-11.5 | -0.568 | 0.09456 | -0.019 | -6.003
-11 | -0.536 | 0.08834 | -0.019 | -6.073
-10.5 | -0.502 | 0.08248 | -0.02 | -6.09
-10 | -0.465 | 0.07716 | -0.021 | -6.032
-9.5 | -0.43 | 0.07259 | -0.044 | -5.923
-9 | -0.388 | 0.06894 | -0.045 | -5.626
-8.5 | -0.345 | 0.0644 | -0.047 | -5.35
-8 | -0.3 | 0.05987 | -0.05 | -5.01
-7.5 | -0.249 | 0.06147 | -0.04 | -4.053
-7 | -0.201 | 0.05875 | -0.041 | -3.416
-6.5 | -0.152 | 0.05549 | -0.042 | -2.734
-6 | -0.102 | 0.05282 | -0.042 | -1.934
-5.5 | -0.052 | 0.0503 | -0.043 | -1.038
-5 | -0.002 | 0.04831 | -0.045 | -0.039
-4.5 | 0.049 | 0.04632 | -0.047 | 1.054
-4 | 0.1 | 0.04453 | -0.049 | 2.242
-3.5 | 0.185 | 0.02234 | -0.096 | 8.282
-3 | 0.249 | 0.02226 | -0.097 | 11.173
-2.5 | 0.315 | 0.02224 | -0.098 | 14.168
-2 | 0.347 | 0.02603 | -0.089 | 13.315
-1.5 | 0.405 | 0.02604 | -0.09 | 15.551
-1 | 0.464 | 0.02604 | -0.091 | 17.806
-0.5 | 0.523 | 0.02613 | -0.092 | 20
0 | 0.59 | 0.02507 | -0.093 | 23.541
0.5 | 0.649 | 0.02547 | -0.094 | 25.468
1 | 0.707 | 0.02631 | -0.101 | 26.881
1.5 | 0.766 | 0.02685 | -0.103 | 28.513
2 | 0.824 | 0.02746 | -0.105 | 29.996
2.5 | 0.882 | 0.02812 | -0.107 | 31.357
3 | 0.939 | 0.02883 | -0.108 | 32.583
3.5 | 0.997 | 0.02953 | -0.109 | 33.763
4 | 1.054 | 0.03029 | -0.11 | 34.814
4.5 | 1.112 | 0.03118 | -0.111 | 35.662
5 | 1.169 | 0.03211 | -0.112 | 36.414
5.5 | 1.226 | 0.03319 | -0.113 | 36.927
6 | 1.282 | 0.03432 | -0.114 | 37.367
6.5 | 1.321 | 0.03556 | -0.114 | 37.166
7 | 1.372 | 0.03688 | -0.115 | 37.21
7.5 | 1.423 | 0.03823 | -0.116 | 37.216
8 | 1.471 | 0.03962 | -0.117 | 37.13
8.5 | 1.516 | 0.04137 | -0.118 | 36.651
9 | 1.558 | 0.04313 | -0.118 | 36.132
9.5 | 1.637 | 0.04817 | -0.123 | 33.977
10 | 1.676 | 0.05049 | -0.124 | 33.2
10.5 | 1.713 | 0.05266 | -0.125 | 32.52
11 | 1.496 | 0.08261 | -0.06 | 18.111
11.5 | 1.521 | 0.08878 | -0.056 | 17.134
12 | 1.545 | 0.09432 | -0.054 | 16.376
12.5 | 1.565 | 0.10179 | -0.054 | 15.375
13 | 1.579 | 0.10812 | -0.054 | 14.609
13.5 | 1.59 | 0.11703 | -0.053 | 13.586
14 | 1.597 | 0.12505 | -0.052 | 12.769
14.5 | 1.6 | 0.13286 | -0.052 | 12.04
15 | 1.598 | 0.14312 | -0.05 | 11.167
15.5 | 1.593 | 0.15312 | -0.05 | 10.404

## 4. Re 50k Mach 0.10 (2)
BIGFOIL.COM POLAR EXPORT
NACA65-720 a=0.6
NACA65-720 a=0.6 |  |  |  | Cl Max: | 0.9987 | at alpha= | 18 | deg
XFOIL ncrit=9 |  |  |  | L/D Max: | 6.1388 | at alpha= | 17 | deg
Re: | 50000 |  |  | Cd Min: | 0.21931 | at alpha= | 20 | deg
Mach: | 0.1 |  |  | Cl=0 at alpha= | 2.7693 | deg
|  |  |  | @ Cl=0.1, Cd= | 0.078376
|  |  |  | @ Cl=0.4, Cd= | 0.10863
|  |  |  | @ Cl=0.6, Cd= | 0.14265
alpha (deg) | Cl | Cd | Cm | Cl/Cd
-11.5 | -0.4354 | 0.17116 | -0.021 | -2.5438
-11 | -0.4306 | 0.16619 | -0.0188 | -2.591
-10.5 | -0.4342 | 0.16189 | -0.0167 | -2.6821
-10 | -0.4413 | 0.15781 | -0.0145 | -2.7964
-9.5 | -0.4485 | 0.15377 | -0.0121 | -2.9167
-9 | -0.4523 | 0.14978 | -0.0094 | -3.0198
-8.5 | -0.4722 | 0.14676 | -0.0061 | -3.2175
-8 | -0.4816 | 0.14244 | -0.0028 | -3.3811
-7.5 | -0.4745 | 0.13759 | 0 | -3.4487
-7 | -0.4767 | 0.13312 | 0.0031 | -3.581
-6.5 | -0.7684 | 0.08655 | -0.0265 | -8.8781
-6 | -0.7651 | 0.07446 | -0.0287 | -10.2753
-5.5 | -0.7434 | 0.0658 | -0.0296 | -11.2979
-5 | -0.7101 | 0.06036 | -0.0295 | -11.7644
-4.5 | -0.6732 | 0.05664 | -0.0288 | -11.8856
-4 | -0.6344 | 0.05363 | -0.0281 | -11.8292
-3.5 | -0.594 | 0.05166 | -0.0271 | -11.4983
-3 | -0.5332 | 0.05202 | -0.0292 | -10.2499
-2.5 | -0.4768 | 0.05248 | -0.0301 | -9.0854
-1.5 | -0.4046 | 0.05215 | -0.0217 | -7.7584
-1 | -0.3975 | 0.05437 | -0.0071 | -7.311
-0.5 | -0.1715 | 0.06765 | -0.0301 | -2.5351
0 | -0.1175 | 0.06924 | -0.0362 | -1.697
0.5 | -0.106 | 0.06854 | -0.0337 | -1.5465
1 | -0.0997 | 0.06778 | -0.0303 | -1.4709
1.5 | -0.0987 | 0.06659 | -0.026 | -1.4822
2 | -0.0729 | 0.06747 | -0.0262 | -1.0805
2.5 | -0.0188 | 0.07087 | -0.031 | -0.26527
3 | 0.0161 | 0.07212 | -0.0322 | 0.22324
3.5 | 0.0541 | 0.07447 | -0.0337 | 0.72647
4 | 0.1051 | 0.07881 | -0.0372 | 1.3336
5 | 0.1771 | 0.08398 | -0.039 | 2.1088
5.5 | 0.2107 | 0.08712 | -0.0398 | 2.4185
6 | 0.2668 | 0.09326 | -0.0437 | 2.8608
7 | 0.3195 | 0.09816 | -0.0435 | 3.2549
7.5 | 0.3472 | 0.1016 | -0.044 | 3.4173
8 | 0.378 | 0.10567 | -0.0449 | 3.5772
8.5 | 0.4149 | 0.11063 | -0.0467 | 3.7503
9 | 0.4603 | 0.11672 | -0.0495 | 3.9436
9.5 | 0.486 | 0.12052 | -0.0501 | 4.0325
10 | 0.5114 | 0.12464 | -0.051 | 4.103
10.5 | 0.5386 | 0.1293 | -0.0522 | 4.1655
11 | 0.5676 | 0.13451 | -0.0537 | 4.2198
11.5 | 0.5806 | 0.13799 | -0.0541 | 4.2076
12 | 0.5961 | 0.14185 | -0.055 | 4.2023
12.5 | 0.6192 | 0.14661 | -0.0565 | 4.2234
13 | 0.649 | 0.15207 | -0.0585 | 4.2678
13.5 | 0.6844 | 0.15894 | -0.061 | 4.306
14 | 0.689 | 0.1624 | -0.0621 | 4.2426
14.5 | 0.7213 | 0.16808 | -0.0642 | 4.2914
15 | 0.7356 | 0.17329 | -0.0662 | 4.2449
15.5 | 0.8076 | 0.16934 | -0.0627 | 4.7691
16 | 0.858 | 0.1697 | -0.0614 | 5.056
16.5 | 0.8838 | 0.1721 | -0.0613 | 5.1354
17 | 0.9781 | 0.15933 | -0.0528 | 6.1388
17.5 | 0.9796 | 0.16524 | -0.0543 | 5.9283
18 | 0.9987 | 0.16807 | -0.0542 | 5.9422
18.5 | 0.98 | 0.18236 | -0.0606 | 5.374
19 | 0.9845 | 0.19165 | -0.0644 | 5.137
19.5 | 0.9663 | 0.20776 | -0.0729 | 4.651
20 | 0.9736 | 0.21931 | -0.0779 | 4.4394

## 5. Re 50k Mach 0.25 (1)
BIGFOIL.COM POLAR EXPORT
NACA65-720 a=0.6
NACA65-720 a=0.6 |  |  |  | Cl Max: | 1.704 | at alpha= | 10 | deg
JavaFoil+Calcfoil stall+Eppler ext transition |  |  |  | L/D Max: | 36.809 | at alpha= | 6 | deg
Re: | 50000 |  |  | Cd Min: | 0.02279 | at alpha= | -2.5 | deg
Mach: | 0.25 |  |  | Cl=0 at alpha= | -4.9808 | deg
|  |  |  | @ Cl=0.1, Cd= | 0.045131
|  |  |  | @ Cl=0.4, Cd= | 0.026672
|  |  |  | @ Cl=0.6, Cd= | 0.02583
alpha (deg) | Cl | Cd | Cm | Cl/Cd
-18.5 | -0.335 | 0.47169 | -0.018 | -0.71
-18 | -0.383 | 0.40517 | -0.018 | -0.944
-17.5 | -0.426 | 0.30195 | -0.019 | -1.41
-17 | -0.465 | 0.29413 | -0.017 | -1.581
-16.5 | -0.5 | 0.26929 | -0.017 | -1.856
-16 | -0.53 | 0.21357 | -0.018 | -2.483
-15.5 | -0.556 | 0.20036 | -0.019 | -2.773
-15 | -0.576 | 0.17475 | -0.018 | -3.295
-14.5 | -0.59 | 0.16936 | -0.013 | -3.486
-14 | -0.599 | 0.14626 | -0.017 | -4.097
-13.5 | -0.602 | 0.13579 | -0.017 | -4.435
-13 | -0.599 | 0.12269 | -0.016 | -4.883
-12.5 | -0.59 | 0.11453 | -0.018 | -5.154
-12 | -0.576 | 0.10521 | -0.019 | -5.473
-11.5 | -0.556 | 0.09748 | -0.019 | -5.703
-11 | -0.531 | 0.0906 | -0.02 | -5.861
-10.5 | -0.502 | 0.0849 | -0.021 | -5.908
-10 | -0.468 | 0.0803 | -0.02 | -5.827
-9.5 | -0.431 | 0.07439 | -0.021 | -5.789
-9 | -0.39 | 0.06993 | -0.023 | -5.58
-8.5 | -0.35 | 0.06659 | -0.046 | -5.26
-8 | -0.306 | 0.06108 | -0.05 | -5.005
-7.5 | -0.258 | 0.05729 | -0.053 | -4.503
-7 | -0.205 | 0.05983 | -0.042 | -3.434
-6.5 | -0.155 | 0.05643 | -0.043 | -2.754
-6 | -0.105 | 0.05367 | -0.044 | -1.952
-5.5 | -0.054 | 0.05105 | -0.044 | -1.049
-5 | -0.002 | 0.0489 | -0.045 | -0.039
-4.5 | 0.05 | 0.04691 | -0.047 | 1.068
-4 | 0.102 | 0.04506 | -0.05 | 2.274
-3.5 | 0.189 | 0.02287 | -0.098 | 8.282
-3 | 0.255 | 0.02281 | -0.099 | 11.167
-2.5 | 0.322 | 0.02279 | -0.1 | 14.116
-2 | 0.356 | 0.02665 | -0.091 | 13.35
-1.5 | 0.416 | 0.02668 | -0.092 | 15.578
-1 | 0.476 | 0.02677 | -0.093 | 17.773
-0.5 | 0.536 | 0.0269 | -0.094 | 19.933
0 | 0.606 | 0.02573 | -0.095 | 23.545
0.5 | 0.666 | 0.02618 | -0.096 | 25.443
1 | 0.726 | 0.02665 | -0.098 | 27.245
1.5 | 0.786 | 0.0276 | -0.105 | 28.471
2 | 0.845 | 0.02827 | -0.107 | 29.908
2.5 | 0.905 | 0.029 | -0.109 | 31.208
3 | 0.964 | 0.02981 | -0.111 | 32.347
3.5 | 1.024 | 0.0306 | -0.112 | 33.454
4 | 1.083 | 0.03141 | -0.113 | 34.462
4.5 | 1.141 | 0.03231 | -0.114 | 35.329
5 | 1.2 | 0.03334 | -0.115 | 35.986
5.5 | 1.258 | 0.03451 | -0.116 | 36.469
6 | 1.316 | 0.03575 | -0.117 | 36.809
6.5 | 1.355 | 0.03709 | -0.117 | 36.528
7 | 1.406 | 0.03854 | -0.118 | 36.475
7.5 | 1.456 | 0.04007 | -0.119 | 36.338
8 | 1.503 | 0.04187 | -0.12 | 35.903
8.5 | 1.548 | 0.04368 | -0.12 | 35.446
9 | 1.627 | 0.04908 | -0.125 | 33.163
9.5 | 1.667 | 0.05142 | -0.126 | 32.426
10 | 1.704 | 0.05398 | -0.127 | 31.563
10.5 | 1.488 | 0.07998 | -0.06 | 18.607
11 | 1.513 | 0.08593 | -0.058 | 17.603
11.5 | 1.533 | 0.09267 | -0.055 | 16.546
12 | 1.551 | 0.0986 | -0.054 | 15.726
12.5 | 1.562 | 0.10744 | -0.054 | 14.54
13 | 1.565 | 0.11539 | -0.053 | 13.566
13.5 | 1.562 | 0.12328 | -0.052 | 12.674
14 | 1.553 | 0.13503 | -0.051 | 11.505
14.5 | 1.538 | 0.14847 | -0.051 | 10.358
15 | 1.516 | 0.16112 | -0.049 | 9.406

## 6. Re 50k Mach 0.25 (2)
BIGFOIL.COM POLAR EXPORT
NACA65-720 a=0.6
NACA65-720 a=0.6 |  |  |  | Cl Max: | 0.9748 | at alpha= | 17.5 | deg
XFOIL ncrit=9 |  |  |  | L/D Max: | 5.7497 | at alpha= | 17 | deg
Re: | 50000 |  |  | Cd Min: | 0.22062 | at alpha= | 19.5 | deg
Mach: | 0.25 |  |  | Cl=0 at alpha= | 2.8968 | deg
|  |  |  | @ Cl=0.1, Cd= | 0.079844
|  |  |  | @ Cl=0.4, Cd= | 0.11067
|  |  |  | @ Cl=0.6, Cd= | 0.14441
alpha (deg) | Cl | Cd | Cm | Cl/Cd
-11 | -0.4332 | 0.17119 | -0.0194 | -2.5305
-10.5 | -0.4308 | 0.16632 | -0.0172 | -2.5902
-10 | -0.4341 | 0.16196 | -0.0151 | -2.6803
-9.5 | -0.4397 | 0.15786 | -0.0128 | -2.7854
-9 | -0.4453 | 0.15395 | -0.0101 | -2.8925
-8.5 | -0.4728 | 0.15148 | -0.0068 | -3.1212
-7.5 | -0.4685 | 0.14158 | -0.0012 | -3.3091
-7 | -0.472 | 0.13696 | 0.0018 | -3.4463
-6.5 | -0.7204 | 0.10163 | -0.0216 | -7.0885
-6 | -0.7645 | 0.08411 | -0.0271 | -9.0893
-5.5 | -0.7573 | 0.07458 | -0.0282 | -10.1542
-5 | -0.7363 | 0.06581 | -0.0299 | -11.1883
-4.5 | -0.7022 | 0.06082 | -0.0295 | -11.5455
-4 | -0.6643 | 0.05697 | -0.0289 | -11.6605
-3.5 | -0.6188 | 0.05452 | -0.0288 | -11.35
-2.5 | -0.4975 | 0.05456 | -0.0322 | -9.1184
-2 | -0.4411 | 0.05518 | -0.0328 | -7.9938
-1.5 | -0.393 | 0.05387 | -0.0335 | -7.2953
-1 | -0.3954 | 0.05543 | -0.0148 | -7.1333
-0.5 | -0.3861 | 0.05705 | -0.0012 | -6.7677
0 | -0.1181 | 0.07112 | -0.0372 | -1.6606
0.5 | -0.1028 | 0.07083 | -0.0353 | -1.4514
1 | -0.0938 | 0.07031 | -0.0322 | -1.3341
1.5 | -0.0914 | 0.06931 | -0.0279 | -1.3187
2 | -0.0839 | 0.06865 | -0.0247 | -1.2221
2.5 | -0.0373 | 0.07157 | -0.0283 | -0.52117
3 | 0.0097 | 0.07404 | -0.0316 | 0.13101
3.5 | 0.0454 | 0.07579 | -0.0328 | 0.59902
4 | 0.0855 | 0.07866 | -0.0346 | 1.087
5 | 0.1765 | 0.08609 | -0.0394 | 2.0502
5.5 | 0.2064 | 0.0886 | -0.0396 | 2.3296
6 | 0.241 | 0.0921 | -0.0406 | 2.6167
6.5 | 0.2941 | 0.09808 | -0.044 | 2.9986
7 | 0.3263 | 0.10119 | -0.0447 | 3.2246
7.5 | 0.3511 | 0.104 | -0.0447 | 3.376
8 | 0.3778 | 0.10752 | -0.0452 | 3.5138
8.5 | 0.4063 | 0.11156 | -0.046 | 3.642
9 | 0.436 | 0.11592 | -0.0472 | 3.7612
9.5 | 0.4658 | 0.12052 | -0.0485 | 3.8649
10 | 0.4945 | 0.12517 | -0.0498 | 3.9506
10.5 | 0.5214 | 0.12978 | -0.0511 | 4.0176
11 | 0.5471 | 0.13438 | -0.0525 | 4.0713
11.5 | 0.5738 | 0.13921 | -0.054 | 4.1218
13 | 0.6571 | 0.15576 | -0.0598 | 4.2187
13.5 | 0.6711 | 0.15991 | -0.0613 | 4.1967
14 | 0.7084 | 0.16624 | -0.0636 | 4.2613
14.5 | 0.7223 | 0.1713 | -0.0656 | 4.2166
15 | 0.7581 | 0.1774 | -0.0676 | 4.2734
15.5 | 0.7671 | 0.18144 | -0.0696 | 4.2278
16 | 0.8682 | 0.17304 | -0.0623 | 5.0173
16.5 | 0.8893 | 0.17631 | -0.0627 | 5.044
17 | 0.966 | 0.16801 | -0.0558 | 5.7497
17.5 | 0.9748 | 0.1734 | -0.0572 | 5.6217
18 | 0.96 | 0.18602 | -0.0633 | 5.1607
18.5 | 0.9619 | 0.19586 | -0.0677 | 4.9112
19 | 0.9532 | 0.20885 | -0.0748 | 4.564
19.5 | 0.9514 | 0.22062 | -0.0814 | 4.3124

## 7. Re 50k Mach 0.50 (1)
BIGFOIL.COM POLAR EXPORT
NACA65-720 a=0.6
NACA65-720 a=0.6 |  |  |  | Cl Max: | 1.705 | at alpha= | 8.5 | deg
JavaFoil+Calcfoil stall+Eppler ext transition |  |  |  | L/D Max: | 33.443 | at alpha= | 6 | deg
Re: | 50000 |  |  | Cd Min: | 0.02548 | at alpha= | -2.5 | deg
Mach: | 0.5 |  |  | Cl=0 at alpha= | -4.9828 | deg
|  |  |  | @ Cl=0.1, Cd= | 0.048372
|  |  |  | @ Cl=0.4, Cd= | 0.029467
|  |  |  | @ Cl=0.6, Cd= | 0.030128
alpha (deg) | Cl | Cd | Cm | Cl/Cd
-20 | -0.866 | 0.44645 | -0.043 | -1.939
-19.5 | -0.837 | 0.43373 | -0.043 | -1.93
-19 | -0.809 | 0.4212 | -0.043 | -1.921
-18.5 | -0.779 | 0.39721 | -0.042 | -1.961
-18 | -0.75 | 0.39901 | -0.042 | -1.88
-17.5 | -0.722 | 0.37718 | -0.042 | -1.913
-17 | -0.693 | 0.40286 | -0.043 | -1.721
-16.5 | -0.665 | 0.38886 | -0.043 | -1.709
-16 | -0.636 | 0.35353 | -0.044 | -1.8
-15.5 | -0.606 | 0.34231 | -0.041 | -1.77
-15 | -0.577 | 0.34014 | -0.041 | -1.697
-14.5 | -0.549 | 0.34249 | -0.042 | -1.602
-14 | -0.52 | 0.31133 | -0.042 | -1.671
-13.5 | -0.492 | 0.29518 | -0.043 | -1.665
-13 | -0.463 | 0.31744 | -0.043 | -1.458
-12.5 | -0.433 | 0.27698 | -0.04 | -1.564
-12 | -0.404 | 0.26804 | -0.04 | -1.509
-11.5 | -0.376 | 0.27379 | -0.04 | -1.372
-11 | -0.347 | 0.4047 | -0.041 | -0.858
-10.5 | -0.317 | 0.16985 | -0.022 | -1.867
-10 | -0.288 | 0.15332 | -0.023 | -1.881
-9.5 | -0.26 | 0.14874 | -0.023 | -1.746
-9 | -0.354 | 0.09775 |  | -3.623
-8.5 | -0.35 | 0.07823 |  | -4.474
-8 | -0.318 | 0.06926 | -0.021 | -4.592
-7.5 | -0.274 | 0.06559 | -0.051 | -4.18
-7 | -0.224 | 0.06149 | -0.052 | -3.638
-6.5 | -0.17 | 0.06871 | -0.046 | -2.472
-6 | -0.115 | 0.05827 | -0.048 | -1.977
-5.5 | -0.059 | 0.055 | -0.049 | -1.076
-5 | -0.002 | 0.05229 | -0.049 | -0.041
-4.5 | 0.056 | 0.04976 | -0.051 | 1.118
-4 | 0.114 | 0.04793 | -0.053 | 2.377
-3.5 | 0.173 | 0.04629 | -0.056 | 3.733
-3 | 0.28 | 0.02556 | -0.109 | 10.962
-2.5 | 0.355 | 0.02548 | -0.11 | 13.926
-2 | 0.397 | 0.02946 | -0.101 | 13.463
-1.5 | 0.463 | 0.02961 | -0.102 | 15.65
-1 | 0.53 | 0.02986 | -0.103 | 17.762
-0.5 | 0.597 | 0.03017 | -0.104 | 19.799
0 | 0.675 | 0.02907 | -0.105 | 23.222
0.5 | 0.742 | 0.02974 | -0.107 | 24.95
1 | 0.809 | 0.03049 | -0.108 | 26.53
1.5 | 0.875 | 0.03126 | -0.109 | 27.999
2 | 0.942 | 0.03209 | -0.11 | 29.345
2.5 | 1.008 | 0.03302 | -0.111 | 30.524
3 | 1.074 | 0.03415 | -0.112 | 31.458
3.5 | 1.14 | 0.03587 | -0.122 | 31.778
4 | 1.206 | 0.03708 | -0.125 | 32.508
4.5 | 1.27 | 0.03863 | -0.127 | 32.87
5 | 1.333 | 0.04014 | -0.127 | 33.208
5.5 | 1.396 | 0.04189 | -0.128 | 33.323
6 | 1.461 | 0.04368 | -0.129 | 33.443
6.5 | 1.492 | 0.0457 | -0.13 | 32.641
7 | 1.543 | 0.04799 | -0.131 | 32.158
7.5 | 1.592 | 0.05043 | -0.131 | 31.567
8 | 1.633 | 0.05297 | -0.132 | 30.825
8.5 | 1.705 | 0.06264 | -0.138 | 27.214
9 | 1.483 | 0.07326 | -0.064 | 20.246
9.5 | 1.484 | 0.0814 | -0.059 | 18.228
10 | 1.459 | 0.09312 | -0.057 | 15.672
10.5 | 1.382 | 0.10599 | -0.052 | 13.034
11 | 0.899 | 0.16897 | -0.047 | 5.32
11.5 | 0.926 | 0.2203 | -0.049 | 4.204
12 | 0.954 | 0.26126 | -0.056 | 3.651
12.5 | 0.981 | 0.27761 | -0.056 | 3.532
13 | 1.009 | 0.28264 | -0.066 | 3.57
13.5 | 1.036 | 0.2904 | -0.067 | 3.567

## 8. Re 50k Mach 0.50 (2)
BIGFOIL.COM POLAR EXPORT
NACA65-720 a=0.6
NACA65-720 a=0.6 |  |  |  | Cl Max: | 1.0046 | at alpha= | 20 | deg
XFOIL ncrit=9 |  |  |  | L/D Max: | 4.7015 | at alpha= | 16.5 | deg
Re: | 50000 |  |  | Cd Min: | 0.27157 | at alpha= | 20 | deg
Mach: | 0.5 |  |  | Cl=0 at alpha= | 3.5769 | deg
|  |  |  | @ Cl=0.1, Cd= | 0.088327
|  |  |  | @ Cl=0.4, Cd= | 0.11961
|  |  |  | @ Cl=0.6, Cd= | 0.15104
alpha (deg) | Cl | Cd | Cm | Cl/Cd
-9 | -0.4516 | 0.17312 | -0.0128 | -2.6086
-7.5 | -0.4585 | 0.15864 | -0.0051 | -2.8902
-7 | -0.4449 | 0.15222 | -0.0036 | -2.9227
-6.5 | -0.5564 | 0.13177 | -0.0208 | -4.2225
-6 | -0.592 | 0.12171 | -0.0223 | -4.864
-5.5 | -0.6433 | 0.11111 | -0.0231 | -5.7898
-5 | -0.7049 | 0.09947 | -0.0248 | -7.0866
-4.5 | -0.7332 | 0.08957 | -0.0248 | -8.1858
-4 | -0.7423 | 0.07987 | -0.0265 | -9.2939
-3.5 | -0.71 | 0.07211 | -0.032 | -9.8461
-3 | -0.6581 | 0.06715 | -0.036 | -9.8004
-2.5 | -0.5964 | 0.06452 | -0.0386 | -9.2436
-2 | -0.5303 | 0.0638 | -0.0399 | -8.3119
-1.5 | -0.4745 | 0.06306 | -0.0387 | -7.5246
-1 | -0.4229 | 0.06269 | -0.0373 | -6.7459
-0.5 | -0.3785 | 0.06302 | -0.0332 | -6.006
0 | -0.3769 | 0.06529 | -0.0126 | -5.7727
0.5 | -0.3692 | 0.06611 | 0.0046 | -5.5846
1 | -0.0746 | 0.08164 | -0.0401 | -0.91377
1.5 | -0.061 | 0.08156 | -0.037 | -0.74792
2 | -0.0585 | 0.08032 | -0.0319 | -0.72834
2.5 | -0.0603 | 0.07883 | -0.0262 | -0.76494
3 | -0.0499 | 0.07831 | -0.0229 | -0.63721
3.5 | -0.0101 | 0.0805 | -0.025 | -0.12547
4 | 0.0556 | 0.08597 | -0.0312 | 0.64674
4.5 | 0.0948 | 0.08796 | -0.0328 | 1.0778
5 | 0.1321 | 0.09059 | -0.0342 | 1.4582
5.5 | 0.1729 | 0.09421 | -0.0362 | 1.8353
6 | 0.223 | 0.09936 | -0.0394 | 2.2444
7 | 0.304 | 0.10754 | -0.043 | 2.8269
8 | 0.3669 | 0.11513 | -0.045 | 3.1868
8.5 | 0.4001 | 0.11962 | -0.0465 | 3.3448
9 | 0.4333 | 0.12435 | -0.0481 | 3.4845
9.5 | 0.4659 | 0.12923 | -0.0498 | 3.6052
10 | 0.4978 | 0.13418 | -0.0516 | 3.7099
10.5 | 0.5296 | 0.1393 | -0.0535 | 3.8019
11 | 0.5634 | 0.14482 | -0.0557 | 3.8903
11.5 | 0.6018 | 0.15135 | -0.0583 | 3.9762
12 | 0.6306 | 0.1572 | -0.0605 | 4.0115
12.5 | 0.6493 | 0.16152 | -0.0623 | 4.0199
13 | 0.6765 | 0.16688 | -0.0646 | 4.0538
13.5 | 0.7153 | 0.17438 | -0.0674 | 4.102
14 | 0.7312 | 0.17871 | -0.0697 | 4.0915
14.5 | 0.7627 | 0.18519 | -0.0723 | 4.1185
15 | 0.8239 | 0.18361 | -0.0695 | 4.4872
15.5 | 0.8664 | 0.1878 | -0.07 | 4.6134
16 | 0.8871 | 0.1931 | -0.072 | 4.594
16.5 | 0.926 | 0.19696 | -0.0719 | 4.7015
17 | 0.9476 | 0.20332 | -0.0742 | 4.6606
17.5 | 0.9536 | 0.21262 | -0.0793 | 4.485
18 | 0.9674 | 0.22171 | -0.0839 | 4.3634
18.5 | 0.976 | 0.23195 | -0.09 | 4.2078
19 | 0.9979 | 0.24167 | -0.0941 | 4.1292
20 | 1.0046 | 0.27157 | -0.1129 | 3.6992

## 9. Re 100k Mach 0.00 (1)
BIGFOIL.COM POLAR EXPORT
NACA65-720 a=0.6
NACA65-720 a=0.6 |  |  |  | Cl Max: | 1.805 | at alpha= | 12 | deg
JavaFoil+Calcfoil stall+Eppler ext transition |  |  |  | L/D Max: | 50.409 | at alpha= | 6 | deg
Re: | 100000 |  |  | Cd Min: | 0.01667 | at alpha= | -1 | deg
Mach: | 0 |  |  | Cl=0 at alpha= | -4.9804 | deg
|  |  |  | @ Cl=0.1, Cd= | 0.024959
|  |  |  | @ Cl=0.4, Cd= | 0.017016
|  |  |  | @ Cl=0.6, Cd= | 0.018976
alpha (deg) | Cl | Cd | Cm | Cl/Cd
-20 | -0.661 | 0.24765 | -0.016 | -2.669
-19.5 | -0.673 | 0.22024 | -0.018 | -3.057
-19 | -0.684 | 0.21628 | -0.016 | -3.164
-18.5 | -0.694 | 0.20408 | -0.015 | -3.4
-18 | -0.702 | 0.19145 | -0.014 | -3.666
-17.5 | -0.708 | 0.18182 | -0.015 | -3.894
-17 | -0.712 | 0.16382 | -0.017 | -4.348
-16.5 | -0.714 | 0.1553 | -0.017 | -4.598
-16 | -0.713 | 0.14518 | -0.017 | -4.913
-15.5 | -0.71 | 0.14286 | -0.014 | -4.967
-15 | -0.703 | 0.13182 | -0.014 | -5.335
-14.5 | -0.694 | 0.12413 | -0.015 | -5.589
-14 | -0.681 | 0.11733 | -0.016 | -5.805
-13.5 | -0.665 | 0.1101 | -0.017 | -6.041
-13 | -0.646 | 0.10076 | -0.02 | -6.411
-12.5 | -0.623 | 0.09641 | -0.018 | -6.465
-12 | -0.598 | 0.08906 | -0.021 | -6.71
-11.5 | -0.569 | 0.08374 | -0.022 | -6.791
-11 | -0.537 | 0.07996 | -0.02 | -6.712
-10.5 | -0.502 | 0.07496 | -0.022 | -6.696
-10 | -0.465 | 0.07052 | -0.022 | -6.589
-9.5 | -0.431 | 0.06508 | -0.049 | -6.626
-9 | -0.389 | 0.06159 | -0.05 | -6.318
-8.5 | -0.388 | 0.02987 | -0.078 | -12.975
-8 | -0.349 | 0.02347 | -0.083 | -14.855
-7.5 | -0.248 | 0.05531 | -0.041 | -4.486
-7 | -0.2 | 0.0528 | -0.041 | -3.785
-6.5 | -0.151 | 0.04982 | -0.042 | -3.032
-6 | -0.102 | 0.04762 | -0.043 | -2.136
-5.5 | -0.052 | 0.0454 | -0.045 | -1.145
-5 | -0.002 | 0.04335 | -0.047 | -0.043
-4.5 | 0.049 | 0.04153 | -0.049 | 1.171
-4 | 0.122 | 0.01781 | -0.096 | 6.86
-3.5 | 0.186 | 0.01761 | -0.098 | 10.569
-3 | 0.249 | 0.01745 | -0.098 | 14.28
-2.5 | 0.314 | 0.01749 | -0.099 | 17.931
-2 | 0.36 | 0.01735 | -0.095 | 20.724
-1.5 | 0.427 | 0.01679 | -0.098 | 25.436
-1 | 0.494 | 0.01667 | -0.1 | 29.612
-0.5 | 0.56 | 0.01673 | -0.102 | 33.506
0 | 0.593 | 0.01895 | -0.104 | 31.301
0.5 | 0.652 | 0.01917 | -0.105 | 34.006
1 | 0.711 | 0.01944 | -0.106 | 36.548
1.5 | 0.769 | 0.01985 | -0.107 | 38.732
2 | 0.827 | 0.02024 | -0.108 | 40.858
2.5 | 0.885 | 0.02073 | -0.108 | 42.701
3 | 0.943 | 0.02121 | -0.109 | 44.475
3.5 | 1.001 | 0.02179 | -0.11 | 45.947
4 | 1.059 | 0.02239 | -0.111 | 47.296
4.5 | 1.116 | 0.0231 | -0.112 | 48.339
5 | 1.173 | 0.02381 | -0.113 | 49.278
5.5 | 1.231 | 0.02453 | -0.114 | 50.155
6 | 1.287 | 0.02553 | -0.114 | 50.409
6.5 | 1.327 | 0.02642 | -0.115 | 50.214
7 | 1.378 | 0.02744 | -0.116 | 50.211
7.5 | 1.428 | 0.0284 | -0.117 | 50.296
8 | 1.478 | 0.02945 | -0.118 | 50.185
8.5 | 1.524 | 0.03063 | -0.119 | 49.768
9 | 1.568 | 0.03192 | -0.12 | 49.141
9.5 | 1.635 | 0.04137 | -0.123 | 39.532
10 | 1.675 | 0.04329 | -0.124 | 38.703
10.5 | 1.712 | 0.04527 | -0.124 | 37.826
11 | 1.746 | 0.04703 | -0.125 | 37.133
11.5 | 1.777 | 0.04924 | -0.126 | 36.093
12 | 1.805 | 0.05154 | -0.127 | 35.026
12.5 | 1.565 | 0.09204 | -0.058 | 17.006
13 | 1.582 | 0.09815 | -0.06 | 16.122
13.5 | 1.593 | 0.10446 | -0.056 | 15.252
14 | 1.602 | 0.11096 | -0.055 | 14.436
14.5 | 1.607 | 0.11849 | -0.054 | 13.559
15 | 1.608 | 0.1254 | -0.053 | 12.823
15.5 | 1.606 | 0.1341 | -0.054 | 11.976
16 | 1.596 | 0.14172 | -0.052 | 11.262
16.5 | 1.583 | 0.15008 | -0.05 | 10.545
17 | 1.566 | 0.1623 | -0.05 | 9.649

## 10. Re 100k Mach 0.00 (2)
BIGFOIL.COM POLAR EXPORT
NACA65-720 a=0.6
NACA65-720 a=0.6 |  |  |  | Cl Max: | 1.3712 | at alpha= | 19.5 | deg
XFOIL ncrit=9 |  |  |  | L/D Max: | 15.9221 | at alpha= | 15.5 | deg
Re: | 100000 |  |  | Cd Min: | 0.1196 | at alpha= | 20 | deg
Mach: | 0 |  |  | Cl=0 at alpha= | 2.1708 | deg
|  |  |  | @ Cl=0.1, Cd= | 0.06737
|  |  |  | @ Cl=0.4, Cd= | 0.088959
|  |  |  | @ Cl=0.6, Cd= | 0.094403
alpha (deg) | Cl | Cd | Cm | Cl/Cd
-12 | -0.0159 | 0.10893 | -0.1393 | -0.14597
-11.5 | 0.0153 | 0.10496 | -0.1378 | 0.14577
-11 | 0.0176 | 0.09995 | -0.1389 | 0.17609
-10.5 | -0.031 | 0.09816 | -0.1365 | -0.31581
-8.5 | -0.2969 | 0.09998 | -0.0927 | -2.9696
-7 | -0.646 | 0.06974 | -0.064 | -9.263
-6.5 | -0.6365 | 0.06222 | -0.0597 | -10.2298
-6 | -0.5853 | 0.0587 | -0.0604 | -9.971
-5.5 | -0.5608 | 0.05557 | -0.0572 | -10.0918
-5 | -0.5038 | 0.05438 | -0.0588 | -9.2644
-4.5 | -0.4776 | 0.05287 | -0.0554 | -9.0335
-4 | -0.4198 | 0.05292 | -0.0567 | -7.9327
-3.5 | -0.3918 | 0.05235 | -0.0536 | -7.4842
-2.5 | -0.2807 | 0.05424 | -0.0559 | -5.1751
-2 | -0.2709 | 0.05182 | -0.0507 | -5.2277
-1.5 | -0.2294 | 0.05371 | -0.0468 | -4.2711
-1 | -0.2218 | 0.05344 | -0.0399 | -4.1504
0 | -0.1848 | 0.05594 | -0.0251 | -3.3035
0.5 | -0.146 | 0.05808 | -0.021 | -2.5138
1 | -0.1261 | 0.05822 | -0.0186 | -2.1659
1.5 | -0.0627 | 0.06097 | -0.0222 | -1.0284
2 | -0.032 | 0.06184 | -0.0226 | -0.51746
2.5 | 0.0617 | 0.06603 | -0.0331 | 0.93442
3 | 0.0946 | 0.06705 | -0.036 | 1.4109
3.5 | 0.1743 | 0.07177 | -0.0435 | 2.4286
4 | 0.1924 | 0.07242 | -0.0428 | 2.6567
4.5 | 0.2192 | 0.07479 | -0.043 | 2.9309
5 | 0.2875 | 0.07889 | -0.0471 | 3.6443
5.5 | 0.3053 | 0.0806 | -0.0458 | 3.7878
6 | 0.3303 | 0.08333 | -0.0454 | 3.9638
6.5 | 0.3642 | 0.0866 | -0.0459 | 4.2055
8 | 0.5058 | 0.09593 | -0.0498 | 5.2726
8.5 | 0.5514 | 0.09355 | -0.048 | 5.8942
9 | 0.601 | 0.09442 | -0.0481 | 6.3652
9.5 | 0.6333 | 0.09658 | -0.0479 | 6.5573
10.5 | 0.7142 | 0.10002 | -0.048 | 7.1406
11.5 | 0.7975 | 0.10284 | -0.0479 | 7.7548
12 | 0.8401 | 0.10368 | -0.0476 | 8.1028
12.5 | 0.8843 | 0.10393 | -0.0471 | 8.5086
13.5 | 0.9832 | 0.10167 | -0.0452 | 9.6705
14 | 1.1036 | 0.08872 | -0.0428 | 12.4391
14.5 | 1.1613 | 0.08393 | -0.0405 | 13.8365
15 | 1.236 | 0.07835 | -0.0389 | 15.7754
15.5 | 1.2639 | 0.07938 | -0.0373 | 15.9221
16 | 1.2517 | 0.0859 | -0.0359 | 14.5716
16.5 | 1.223 | 0.0951 | -0.0351 | 12.8601
17 | 1.212 | 0.10224 | -0.0346 | 11.8545
17.5 | 1.2319 | 0.10505 | -0.0336 | 11.7268
18 | 1.2635 | 0.10669 | -0.0327 | 11.8427
18.5 | 1.2987 | 0.10812 | -0.0319 | 12.0117
19 | 1.3257 | 0.11112 | -0.0316 | 11.9303
19.5 | 1.3712 | 0.11208 | -0.031 | 12.2341
20 | 1.366 | 0.1196 | -0.0322 | 11.4214

## 11. Re 100k Mach 0.10 (1)
BIGFOIL.COM POLAR EXPORT
NACA65-720 a=0.6
NACA65-720 a=0.6 |  |  |  | Cl Max: | 1.807 | at alpha= | 12 | deg
JavaFoil+Calcfoil stall+Eppler ext transition |  |  |  | L/D Max: | 50.294 | at alpha= | 6 | deg
Re: | 100000 |  |  | Cd Min: | 0.01678 | at alpha= | -1 | deg
Mach: | 0.1 |  |  | Cl=0 at alpha= | -4.9839 | deg
|  |  |  | @ Cl=0.1, Cd= | 0.017958
|  |  |  | @ Cl=0.4, Cd= | 0.017112
|  |  |  | @ Cl=0.6, Cd= | 0.019031
alpha (deg) | Cl | Cd | Cm | Cl/Cd
-20 | -0.617 | 0.25775 | -0.016 | -2.394
-19.5 | -0.632 | 0.22838 | -0.018 | -2.769
-19 | -0.647 | 0.22991 | -0.017 | -2.813
-18.5 | -0.66 | 0.21649 | -0.016 | -3.046
-18 | -0.671 | 0.19878 | -0.015 | -3.375
-17.5 | -0.68 | 0.17854 | -0.018 | -3.811
-17 | -0.688 | 0.16743 | -0.017 | -4.107
-16.5 | -0.693 | 0.1585 | -0.018 | -4.369
-16 | -0.695 | 0.14829 | -0.017 | -4.685
-15.5 | -0.694 | 0.14525 | -0.013 | -4.778
-15 | -0.69 | 0.13183 | -0.018 | -5.236
-14.5 | -0.683 | 0.12646 | -0.014 | -5.402
-14 | -0.673 | 0.1185 | -0.016 | -5.677
-13.5 | -0.659 | 0.11156 | -0.016 | -5.905
-13 | -0.641 | 0.10415 | -0.017 | -6.157
-12.5 | -0.62 | 0.0982 | -0.018 | -6.315
-12 | -0.596 | 0.08956 | -0.021 | -6.651
-11.5 | -0.568 | 0.08583 | -0.02 | -6.613
-11 | -0.537 | 0.08045 | -0.021 | -6.669
-10.5 | -0.502 | 0.07536 | -0.021 | -6.666
-10 | -0.465 | 0.07107 | -0.023 | -6.55
-9.5 | -0.432 | 0.06562 | -0.048 | -6.581
-9 | -0.39 | 0.0621 | -0.05 | -6.28
-8.5 | -0.35 | 0.05513 | -0.056 | -6.346
-8 | -0.349 | 0.02391 | -0.083 | -14.603
-7.5 | -0.249 | 0.05556 | -0.041 | -4.485
-7 | -0.201 | 0.05302 | -0.042 | -3.786
-6.5 | -0.152 | 0.05002 | -0.043 | -3.034
-6 | -0.102 | 0.04779 | -0.043 | -2.138
-5.5 | -0.052 | 0.04536 | -0.046 | -1.152
-5 | -0.002 | 0.04345 | -0.047 | -0.043
-4.5 | 0.06 | 0.01811 | -0.095 | 3.304
-4 | 0.123 | 0.01787 | -0.096 | 6.868
-3.5 | 0.187 | 0.01777 | -0.098 | 10.523
-3 | 0.25 | 0.01761 | -0.099 | 14.223
-2.5 | 0.315 | 0.01752 | -0.1 | 17.991
-2 | 0.362 | 0.01736 | -0.096 | 20.834
-1.5 | 0.428 | 0.01693 | -0.098 | 25.288
-1 | 0.495 | 0.01678 | -0.1 | 29.496
-0.5 | 0.562 | 0.0168 | -0.102 | 33.481
0 | 0.596 | 0.01901 | -0.105 | 31.346
0.5 | 0.655 | 0.01932 | -0.105 | 33.898
1 | 0.714 | 0.01957 | -0.106 | 36.478
1.5 | 0.773 | 0.01991 | -0.107 | 38.814
2 | 0.831 | 0.02035 | -0.108 | 40.842
2.5 | 0.89 | 0.02083 | -0.109 | 42.706
3 | 0.948 | 0.02137 | -0.11 | 44.353
3.5 | 1.006 | 0.02194 | -0.111 | 45.853
4 | 1.064 | 0.02256 | -0.112 | 47.162
4.5 | 1.122 | 0.02322 | -0.113 | 48.303
5 | 1.179 | 0.02397 | -0.113 | 49.201
5.5 | 1.236 | 0.02481 | -0.114 | 49.838
6 | 1.293 | 0.02571 | -0.115 | 50.294
6.5 | 1.333 | 0.02667 | -0.116 | 49.966
7 | 1.384 | 0.02765 | -0.117 | 50.054
7.5 | 1.435 | 0.02866 | -0.117 | 50.051
8 | 1.484 | 0.02969 | -0.118 | 49.993
8.5 | 1.531 | 0.03089 | -0.119 | 49.55
9 | 1.575 | 0.03227 | -0.12 | 48.795
9.5 | 1.641 | 0.04199 | -0.123 | 39.094
10 | 1.681 | 0.04385 | -0.124 | 38.334
10.5 | 1.717 | 0.04587 | -0.125 | 37.44
11 | 1.751 | 0.04776 | -0.126 | 36.655
11.5 | 1.781 | 0.0499 | -0.126 | 35.686
12 | 1.807 | 0.05221 | -0.127 | 34.619
12.5 | 1.568 | 0.09266 | -0.061 | 16.921
13 | 1.581 | 0.09894 | -0.058 | 15.982
13.5 | 1.591 | 0.10528 | -0.055 | 15.111
14 | 1.598 | 0.11225 | -0.055 | 14.234
14.5 | 1.601 | 0.12082 | -0.055 | 13.248
15 | 1.599 | 0.12732 | -0.053 | 12.558
15.5 | 1.594 | 0.1355 | -0.052 | 11.761
16 | 1.581 | 0.14436 | -0.051 | 10.949
16.5 | 1.564 | 0.1554 | -0.052 | 10.064
17 | 1.543 | 0.166 | -0.05 | 9.294

## 12. Re 100k Mach 0.10 (2)
BIGFOIL.COM POLAR EXPORT
NACA65-720 a=0.6
NACA65-720 a=0.6 |  |  |  | Cl Max: | 1.3674 | at alpha= | 19.5 | deg
XFOIL ncrit=9 |  |  |  | L/D Max: | 16.1767 | at alpha= | 15 | deg
Re: | 100000 |  |  | Cd Min: | 0.12306 | at alpha= | 20 | deg
Mach: | 0.1 |  |  | Cl=0 at alpha= | 2.1876 | deg
|  |  |  | @ Cl=0.1, Cd= | 0.067707
|  |  |  | @ Cl=0.4, Cd= | 0.0893
|  |  |  | @ Cl=0.6, Cd= | 0.095435
alpha (deg) | Cl | Cd | Cm | Cl/Cd
-12 | -0.0149 | 0.10987 | -0.1396 | -0.13561
-11.5 | 0.0192 | 0.10555 | -0.1384 | 0.1819
-11 | 0.017 | 0.10108 | -0.139 | 0.16818
-10.5 | -0.0271 | 0.09886 | -0.1371 | -0.27413
-10 | -0.0496 | 0.09674 | -0.1348 | -0.51271
-9.5 | -0.0483 | 0.09496 | -0.1273 | -0.50864
-9 | -0.0446 | 0.09027 | -0.1274 | -0.49407
-8.5 | -0.2375 | 0.09859 | -0.0976 | -2.409
-7.5 | -0.4351 | 0.10944 | -0.0569 | -3.9757
-7 | -0.6466 | 0.07047 | -0.0649 | -9.1755
-6.5 | -0.6388 | 0.06354 | -0.0603 | -10.0535
-5.5 | -0.565 | 0.0562 | -0.0577 | -10.0534
-5 | -0.5067 | 0.055 | -0.0594 | -9.2127
-4.5 | -0.4823 | 0.05326 | -0.0557 | -9.0556
-4 | -0.4223 | 0.05338 | -0.0572 | -7.9112
-3.5 | -0.3969 | 0.05271 | -0.0537 | -7.5299
-2.5 | -0.3108 | 0.05294 | -0.0523 | -5.8708
-2 | -0.2727 | 0.05239 | -0.051 | -5.2052
-1.5 | -0.2293 | 0.05412 | -0.0476 | -4.2369
-1 | -0.2235 | 0.05362 | -0.0403 | -4.1682
-0.5 | -0.1773 | 0.05674 | -0.0371 | -3.1248
0 | -0.1848 | 0.0562 | -0.0258 | -3.2883
0.5 | -0.1466 | 0.05849 | -0.0211 | -2.5064
1 | -0.1283 | 0.05843 | -0.0184 | -2.1958
1.5 | -0.063 | 0.06138 | -0.0223 | -1.0264
2 | -0.0355 | 0.06199 | -0.0221 | -0.57267
2.5 | 0.0591 | 0.0664 | -0.0325 | 0.89006
3 | 0.0934 | 0.0673 | -0.0357 | 1.3878
3.5 | 0.1755 | 0.07236 | -0.0436 | 2.4254
4 | 0.1929 | 0.07277 | -0.0428 | 2.6508
4.5 | 0.2182 | 0.07499 | -0.0429 | 2.9097
5 | 0.2903 | 0.0795 | -0.0474 | 3.6516
5.5 | 0.3073 | 0.081 | -0.046 | 3.7938
6 | 0.3312 | 0.0836 | -0.0455 | 3.9617
6.5 | 0.3618 | 0.08673 | -0.0457 | 4.1716
7 | 0.4223 | 0.0908 | -0.0484 | 4.6509
7.5 | 0.4691 | 0.09377 | -0.0496 | 5.0027
8 | 0.4898 | 0.09638 | -0.0489 | 5.082
9 | 0.5922 | 0.09511 | -0.0477 | 6.2265
10 | 0.6756 | 0.09858 | -0.0479 | 6.8533
10.5 | 0.7178 | 0.1002 | -0.048 | 7.1637
11 | 0.7602 | 0.10167 | -0.048 | 7.4771
11.5 | 0.8028 | 0.10287 | -0.0479 | 7.804
12 | 0.8462 | 0.10362 | -0.0475 | 8.1664
12.5 | 0.8911 | 0.10377 | -0.047 | 8.5873
13 | 0.9383 | 0.10324 | -0.0462 | 9.0885
13.5 | 0.9926 | 0.10109 | -0.0449 | 9.819
15 | 1.2503 | 0.07729 | -0.0383 | 16.1767
15.5 | 1.256 | 0.08142 | -0.0367 | 15.4262
16 | 1.2422 | 0.08826 | -0.0354 | 14.0743
16.5 | 1.2151 | 0.09734 | -0.0348 | 12.483
17 | 1.209 | 0.10391 | -0.0344 | 11.6351
17.5 | 1.2311 | 0.10655 | -0.0333 | 11.5542
18 | 1.2633 | 0.10817 | -0.0324 | 11.6788
18.5 | 1.3111 | 0.108 | -0.031 | 12.1398
19 | 1.3229 | 0.11316 | -0.0314 | 11.6905
19.5 | 1.3674 | 0.11442 | -0.0307 | 11.9507
20 | 1.3534 | 0.12306 | -0.0326 | 10.9979

## 13. Re 100k Mach 0.25 (1)
BIGFOIL.COM POLAR EXPORT
NACA65-720 a=0.6
NACA65-720 a=0.6 |  |  |  | Cl Max: | 1.769 | at alpha= | 11 | deg
JavaFoil+Calcfoil stall+Eppler ext transition |  |  |  | L/D Max: | 49.467 | at alpha= | 6 | deg
Re: | 100000 |  |  | Cd Min: | 0.01736 | at alpha= | -0.5 | deg
Mach: | 0.25 |  |  | Cl=0 at alpha= | -4.9808 | deg
|  |  |  | @ Cl=0.1, Cd= | 0.026428
|  |  |  | @ Cl=0.4, Cd= | 0.018329
|  |  |  | @ Cl=0.6, Cd= | 0.018862
alpha (deg) | Cl | Cd | Cm | Cl/Cd
-18.5 | -0.336 | 0.25012 | -0.033 | -1.344
-18 | -0.383 | 0.32395 | -0.02 | -1.181
-17.5 | -0.428 | 0.2135 | -0.034 | -2.003
-17 | -0.465 | 0.24317 | -0.019 | -1.912
-16.5 | -0.5 | 0.22074 | -0.018 | -2.265
-16 | -0.53 | 0.1846 | -0.019 | -2.872
-15.5 | -0.556 | 0.16684 | -0.019 | -3.331
-15 | -0.576 | 0.15429 | -0.019 | -3.732
-14.5 | -0.59 | 0.14815 | -0.016 | -3.985
-14 | -0.599 | 0.12836 | -0.018 | -4.668
-13.5 | -0.602 | 0.11819 | -0.018 | -5.095
-13 | -0.599 | 0.10968 | -0.018 | -5.463
-12.5 | -0.59 | 0.10212 | -0.019 | -5.781
-12 | -0.576 | 0.09438 | -0.02 | -6.101
-11.5 | -0.556 | 0.08834 | -0.021 | -6.293
-11 | -0.531 | 0.08226 | -0.021 | -6.455
-10.5 | -0.502 | 0.07695 | -0.022 | -6.518
-10 | -0.468 | 0.07312 | -0.022 | -6.399
-9.5 | -0.431 | 0.06827 | -0.023 | -6.308
-9 | -0.394 | 0.06478 | -0.048 | -6.088
-8.5 | -0.352 | 0.06 | -0.051 | -5.867
-8 | -0.352 | 0.02611 | -0.084 | -13.469
-7.5 | -0.301 | 0.02338 | -0.087 | -12.868
-7 | -0.206 | 0.0537 | -0.043 | -3.827
-6.5 | -0.155 | 0.05079 | -0.043 | -3.06
-6 | -0.105 | 0.04817 | -0.045 | -2.175
-5.5 | -0.054 | 0.046 | -0.046 | -1.165
-5 | -0.002 | 0.04389 | -0.048 | -0.044
-4.5 | 0.05 | 0.04202 | -0.05 | 1.194
-4 | 0.126 | 0.01832 | -0.098 | 6.856
-3.5 | 0.191 | 0.01809 | -0.1 | 10.537
-3 | 0.257 | 0.01798 | -0.102 | 14.307
-2.5 | 0.324 | 0.01788 | -0.102 | 18.114
-2 | 0.365 | 0.01878 | -0.096 | 19.445
-1.5 | 0.434 | 0.01789 | -0.099 | 24.262
-1 | 0.504 | 0.01747 | -0.102 | 28.819
-0.5 | 0.573 | 0.01736 | -0.104 | 33.038
0 | 0.612 | 0.01953 | -0.106 | 31.311
0.5 | 0.672 | 0.01993 | -0.108 | 33.727
1 | 0.733 | 0.02023 | -0.109 | 36.226
1.5 | 0.793 | 0.0206 | -0.11 | 38.485
2 | 0.853 | 0.02101 | -0.111 | 40.592
2.5 | 0.913 | 0.02154 | -0.112 | 42.373
3 | 0.973 | 0.02211 | -0.113 | 43.986
3.5 | 1.032 | 0.02269 | -0.114 | 45.502
4 | 1.092 | 0.02336 | -0.115 | 46.74
4.5 | 1.151 | 0.02414 | -0.115 | 47.687
5 | 1.21 | 0.02492 | -0.116 | 48.545
5.5 | 1.269 | 0.02579 | -0.117 | 49.201
6 | 1.327 | 0.02682 | -0.118 | 49.467
6.5 | 1.366 | 0.02777 | -0.119 | 49.192
7 | 1.418 | 0.02887 | -0.12 | 49.111
7.5 | 1.469 | 0.02997 | -0.121 | 49.024
8 | 1.518 | 0.03128 | -0.121 | 48.543
8.5 | 1.564 | 0.0326 | -0.122 | 47.99
9 | 1.632 | 0.04277 | -0.126 | 38.155
9.5 | 1.672 | 0.04481 | -0.127 | 37.313
10 | 1.708 | 0.04697 | -0.127 | 36.372
10.5 | 1.741 | 0.04929 | -0.128 | 35.318
11 | 1.769 | 0.05166 | -0.129 | 34.243
11.5 | 1.536 | 0.08418 | -0.061 | 18.244
12 | 1.552 | 0.09024 | -0.058 | 17.199
12.5 | 1.563 | 0.09665 | -0.056 | 16.172
13 | 1.566 | 0.10396 | -0.056 | 15.066
13.5 | 1.563 | 0.11234 | -0.055 | 13.918
14 | 1.554 | 0.11933 | -0.054 | 13.023
14.5 | 1.538 | 0.13059 | -0.053 | 11.781
15 | 1.516 | 0.1376 | -0.05 | 11.015
15.5 | 1.487 | 0.14911 | -0.05 | 9.97
16 | 1.445 | 0.16227 | -0.049 | 8.906

## 14. Re 100k Mach 0.25 (2)
BIGFOIL.COM POLAR EXPORT
NACA65-720 a=0.6
NACA65-720 a=0.6 |  |  |  | Cl Max: | 1.2932 | at alpha= | 18.5 | deg
XFOIL ncrit=9 |  |  |  | L/D Max: | 14.1374 | at alpha= | 15 | deg
Re: | 100000 |  |  | Cd Min: | 0.14855 | at alpha= | 20 | deg
Mach: | 0.25 |  |  | Cl=0 at alpha= | 2.4604 | deg
|  |  |  | @ Cl=0.1, Cd= | 0.069586
|  |  |  | @ Cl=0.4, Cd= | 0.091232
|  |  |  | @ Cl=0.6, Cd= | 0.095396
alpha (deg) | Cl | Cd | Cm | Cl/Cd
-12 | 0.0055 | 0.11363 | -0.1421 | 0.048403
-11.5 | 0.037 | 0.10933 | -0.1409 | 0.33842
-11 | 0.0199 | 0.1062 | -0.1397 | 0.18738
-10.5 | 0.0039 | 0.10177 | -0.1411 | 0.038322
-10 | 0.0001 | 0.10158 | -0.1329 | 0.00098445
-9.5 | -0.0079 | 0.09735 | -0.1325 | -0.08115
-9 | -0.1048 | 0.10254 | -0.112 | -1.022
-8.5 | -0.3616 | 0.12179 | -0.0664 | -2.969
-7.5 | -0.4153 | 0.11517 | -0.0551 | -3.606
-7 | -0.6456 | 0.08068 | -0.0662 | -8.002
-6.5 | -0.6425 | 0.07043 | -0.0638 | -9.1225
-6 | -0.6205 | 0.06389 | -0.0623 | -9.712
-5.5 | -0.5844 | 0.05997 | -0.0607 | -9.7449
-5 | -0.5233 | 0.0588 | -0.0629 | -8.8997
-4.5 | -0.5041 | 0.05579 | -0.058 | -9.0357
-4 | -0.4347 | 0.05629 | -0.0606 | -7.7225
-3.5 | -0.4198 | 0.05435 | -0.0552 | -7.724
-3 | -0.3564 | 0.05493 | -0.0568 | -6.4883
-2.5 | -0.337 | 0.054 | -0.0523 | -6.2407
-2 | -0.2829 | 0.05463 | -0.0529 | -5.1785
-1.5 | -0.2651 | 0.05273 | -0.0485 | -5.0275
-1 | -0.2296 | 0.05484 | -0.0433 | -4.1867
-0.5 | -0.2031 | 0.05665 | -0.0382 | -3.5852
0 | -0.185 | 0.05763 | -0.0294 | -3.2101
0.5 | -0.162 | 0.05994 | -0.0212 | -2.7027
1 | -0.1378 | 0.05973 | -0.0184 | -2.307
1.5 | -0.0793 | 0.06288 | -0.0212 | -1.2611
2 | -0.0476 | 0.06317 | -0.0207 | -0.75352
2.5 | 0.0041 | 0.06562 | -0.0246 | 0.062481
3 | 0.0907 | 0.06907 | -0.0346 | 1.3132
3.5 | 0.119 | 0.07064 | -0.0362 | 1.6846
4 | 0.1989 | 0.0753 | -0.0433 | 2.6414
4.5 | 0.2183 | 0.07646 | -0.0427 | 2.8551
5 | 0.2471 | 0.07909 | -0.043 | 3.1243
6 | 0.3445 | 0.08574 | -0.0467 | 4.018
6.5 | 0.3696 | 0.08831 | -0.0463 | 4.1853
7 | 0.4006 | 0.09129 | -0.0465 | 4.3882
7.5 | 0.4413 | 0.09424 | -0.0472 | 4.6827
8 | 0.4868 | 0.09549 | -0.0472 | 5.0979
8.5 | 0.5621 | 0.09441 | -0.0477 | 5.9538
9 | 0.6155 | 0.0958 | -0.0483 | 6.4248
9.5 | 0.6623 | 0.09748 | -0.0485 | 6.7942
10 | 0.6748 | 0.10088 | -0.0476 | 6.6891
11 | 0.7518 | 0.10501 | -0.0475 | 7.1593
11.5 | 0.7937 | 0.10662 | -0.0474 | 7.4442
12 | 0.8372 | 0.1077 | -0.0471 | 7.7734
13 | 0.9329 | 0.10758 | -0.0455 | 8.6717
13.5 | 0.9526 | 0.11057 | -0.0448 | 8.6154
14 | 1.0647 | 0.09944 | -0.0414 | 10.707
14.5 | 1.1524 | 0.09053 | -0.0379 | 12.7295
15 | 1.2202 | 0.08631 | -0.0356 | 14.1374
15.5 | 1.2252 | 0.09086 | -0.0342 | 13.4845
16 | 1.2035 | 0.09933 | -0.0337 | 12.1162
16.5 | 1.1912 | 0.10697 | -0.0336 | 11.1358
17 | 1.2051 | 0.11119 | -0.033 | 10.8382
17.5 | 1.2334 | 0.11359 | -0.0319 | 10.8584
18 | 1.2605 | 0.11657 | -0.0313 | 10.8132
18.5 | 1.2932 | 0.11905 | -0.0306 | 10.8627
19 | 1.2837 | 0.12772 | -0.0329 | 10.0509
19.5 | 1.2719 | 0.13682 | -0.036 | 9.2962
20 | 1.2465 | 0.14855 | -0.0413 | 8.3911

## 15. Re 100k Mach 0.50 (1)
BIGFOIL.COM POLAR EXPORT
NACA65-720 a=0.6
NACA65-720 a=0.6 |  |  |  | Cl Max: | 1.728 | at alpha= | 9 | deg
JavaFoil+Calcfoil stall+Eppler ext transition |  |  |  | L/D Max: | 45.295 | at alpha= | 6 | deg
Re: | 100000 |  |  | Cd Min: | 0.01986 | at alpha= | -2.5 | deg
Mach: | 0.5 |  |  | Cl=0 at alpha= | -4.9828 | deg
|  |  |  | @ Cl=0.1, Cd= | 0.042884
|  |  |  | @ Cl=0.4, Cd= | 0.022342
|  |  |  | @ Cl=0.6, Cd= | 0.022646
alpha (deg) | Cl | Cd | Cm | Cl/Cd
-20 | -0.866 | 0.35812 | -0.043 | -2.417
-19.5 | -0.837 | 0.35248 | -0.044 | -2.376
-19 | -0.809 | 0.32596 | -0.044 | -2.482
-18.5 | -0.779 | 0.31543 | -0.043 | -2.469
-18 | -0.75 | 0.31691 | -0.043 | -2.367
-17.5 | -0.722 | 0.30774 | -0.043 | -2.345
-17 | -0.693 | 0.30777 | -0.043 | -2.252
-16.5 | -0.665 | 0.29633 | -0.044 | -2.243
-16 | -0.636 | 0.27296 | -0.044 | -2.331
-15.5 | -0.606 | 0.26971 | -0.042 | -2.247
-15 | -0.577 | 0.26008 | -0.042 | -2.22
-14.5 | -0.549 | 0.26022 | -0.042 | -2.109
-14 | -0.52 | 0.25313 | -0.043 | -2.055
-13.5 | -0.492 | 0.23953 | -0.043 | -2.053
-13 | -0.463 | 0.2394 | -0.044 | -1.933
-12.5 | -0.433 | 0.21879 | -0.04 | -1.98
-12 | -0.404 | 0.20334 | -0.041 | -1.989
-11.5 | -0.376 | 0.21736 | -0.041 | -1.728
-11 | -0.347 | 0.29908 | -0.042 | -1.16
-10.5 | -0.317 | 0.14145 | -0.024 | -2.241
-10 | -0.288 | 0.12743 | -0.024 | -2.263
-9.5 | -0.26 | 0.12381 | -0.024 | -2.097
-9 | -0.354 | 0.08403 |  | -4.214
-8.5 | -0.35 | 0.06979 | -0.012 | -5.015
-8 | -0.318 | 0.06237 | -0.023 | -5.1
-7.5 | -0.274 | 0.05991 | -0.052 | -4.58
-7 | -0.224 | 0.05546 | -0.055 | -4.043
-6.5 | -0.17 | 0.05924 | -0.047 | -2.868
-6 | -0.115 | 0.05155 | -0.049 | -2.235
-5.5 | -0.059 | 0.04886 | -0.05 | -1.211
-5 | -0.002 | 0.04654 | -0.051 | -0.046
-4.5 | 0.056 | 0.04425 | -0.053 | 1.258
-4 | 0.114 | 0.04245 | -0.055 | 2.688
-3.5 | 0.21 | 0.02023 | -0.109 | 10.357
-3 | 0.282 | 0.02001 | -0.111 | 14.105
-2.5 | 0.357 | 0.01986 | -0.112 | 17.994
-2 | 0.399 | 0.02234 | -0.103 | 17.87
-1.5 | 0.466 | 0.02245 | -0.104 | 20.779
-1 | 0.534 | 0.02252 | -0.106 | 23.723
-0.5 | 0.602 | 0.02265 | -0.107 | 26.588
0 | 0.681 | 0.02192 | -0.113 | 31.058
0.5 | 0.748 | 0.02252 | -0.116 | 33.22
1 | 0.815 | 0.0231 | -0.119 | 35.287
1.5 | 0.882 | 0.02366 | -0.121 | 37.285
2 | 0.949 | 0.02438 | -0.123 | 38.94
2.5 | 1.016 | 0.0251 | -0.124 | 40.479
3 | 1.083 | 0.02585 | -0.125 | 41.885
3.5 | 1.149 | 0.02671 | -0.126 | 42.999
4 | 1.215 | 0.02772 | -0.127 | 43.825
4.5 | 1.28 | 0.02878 | -0.128 | 44.493
5 | 1.345 | 0.02987 | -0.129 | 45.034
5.5 | 1.41 | 0.03124 | -0.13 | 45.145
6 | 1.476 | 0.03259 | -0.131 | 45.295
6.5 | 1.508 | 0.03414 | -0.132 | 44.172
7 | 1.56 | 0.03583 | -0.133 | 43.557
7.5 | 1.61 | 0.0375 | -0.134 | 42.917
8 | 1.652 | 0.03959 | -0.135 | 41.715
8.5 | 1.709 | 0.05464 | -0.138 | 31.267
9 | 1.728 | 0.05775 | -0.139 | 29.92
9.5 | 1.485 | 0.0731 | -0.064 | 20.318
10 | 1.46 | 0.0812 | -0.059 | 17.978
10.5 | 1.382 | 0.09417 | -0.055 | 14.677
11 | 0.899 | 0.13426 | -0.047 | 6.696
11.5 | 0.926 | 0.1774 | -0.05 | 5.221
12 | 0.954 | 0.20731 | -0.056 | 4.601
12.5 | 0.981 | 0.21085 | -0.056 | 4.651
13 | 1.009 | 0.22794 | -0.066 | 4.427
13.5 | 1.036 | 0.23283 | -0.067 | 4.449
14 | 1.064 | 0.24563 | -0.071 | 4.33

## 16. Re 100k Mach 0.50 (2)
BIGFOIL.COM POLAR EXPORT
NACA65-720 a=0.6
NACA65-720 a=0.6 |  |  |  | Cl Max: | 1.1422 | at alpha= | 15.5 | deg
XFOIL ncrit=9 |  |  |  | L/D Max: | 8.9697 | at alpha= | 15.5 | deg
Re: | 100000 |  |  | Cd Min: | 0.24245 | at alpha= | 20 | deg
Mach: | 0.5 |  |  | Cl=0 at alpha= | 3.1268 | deg
|  |  |  | @ Cl=0.1, Cd= | 0.077987
|  |  |  | @ Cl=0.4, Cd= | 0.094077
|  |  |  | @ Cl=0.6, Cd= | 0.10605
alpha (deg) | Cl | Cd | Cm | Cl/Cd
-9.5 | -0.0831 | 0.12791 | -0.1122 | -0.64968
-9 | -0.0937 | 0.1244 | -0.1123 | -0.75322
-8 | -0.2375 | 0.11204 | -0.0994 | -2.1198
-7.5 | -0.2862 | 0.10643 | -0.0957 | -2.6891
-7 | -0.3968 | 0.11242 | -0.0775 | -3.5296
-6.5 | -0.52 | 0.09875 | -0.0776 | -5.2658
-5.5 | -0.5964 | 0.08511 | -0.0688 | -7.0074
-4.5 | -0.6017 | 0.07193 | -0.0636 | -8.3651
-3.5 | -0.5328 | 0.06404 | -0.0603 | -8.3198
-2.5 | -0.4182 | 0.06216 | -0.0593 | -6.7278
-2 | -0.3818 | 0.06063 | -0.0557 | -6.2972
-1.5 | -0.3105 | 0.06236 | -0.0566 | -4.9792
-1 | -0.2953 | 0.06068 | -0.0508 | -4.8665
-0.5 | -0.2393 | 0.06112 | -0.05 | -3.9152
0 | -0.2286 | 0.06173 | -0.0408 | -3.7032
0.5 | -0.1872 | 0.06482 | -0.033 | -2.888
1 | -0.1934 | 0.06455 | -0.0201 | -2.9961
1.5 | -0.1412 | 0.06737 | -0.017 | -2.0959
2 | -0.1178 | 0.0675 | -0.0149 | -1.7452
2.5 | -0.0488 | 0.07126 | -0.0185 | -0.68482
3 | -0.0125 | 0.0721 | -0.0185 | -0.17337
3.5 | 0.0368 | 0.07458 | -0.0219 | 0.49343
4 | 0.1262 | 0.0794 | -0.0319 | 1.5894
4.5 | 0.1757 | 0.08178 | -0.0356 | 2.1484
5 | 0.2133 | 0.08432 | -0.038 | 2.5296
5.5 | 0.2543 | 0.0875 | -0.0402 | 2.9063
6 | 0.2969 | 0.09086 | -0.0421 | 3.2677
6.5 | 0.3457 | 0.0941 | -0.0439 | 3.6738
7 | 0.417 | 0.09407 | -0.0446 | 4.4329
7.5 | 0.4793 | 0.09621 | -0.046 | 4.9818
8 | 0.5137 | 0.09901 | -0.046 | 5.1884
8.5 | 0.5485 | 0.10208 | -0.0462 | 5.3732
9 | 0.5876 | 0.10517 | -0.0467 | 5.5871
9.5 | 0.6293 | 0.10812 | -0.0471 | 5.8204
10 | 0.673 | 0.11098 | -0.0475 | 6.0642
10.5 | 0.72 | 0.11356 | -0.0478 | 6.3403
11 | 0.7458 | 0.11756 | -0.048 | 6.344
11.5 | 0.7728 | 0.1216 | -0.0483 | 6.3553
12 | 0.8134 | 0.12447 | -0.0484 | 6.5349
12.5 | 0.8613 | 0.1263 | -0.0479 | 6.8195
13 | 0.872 | 0.13224 | -0.049 | 6.5941
13.5 | 0.9143 | 0.13426 | -0.0485 | 6.8099
14 | 0.9358 | 0.13895 | -0.0491 | 6.7348
14.5 | 0.9986 | 0.1364 | -0.0458 | 7.3211
15 | 1.0977 | 0.12669 | -0.0382 | 8.6645
15.5 | 1.1422 | 0.12734 | -0.0354 | 8.9697
16 | 1.1411 | 0.13549 | -0.0373 | 8.422
16.5 | 1.1299 | 0.14585 | -0.0414 | 7.747
17 | 1.119 | 0.15671 | -0.0465 | 7.1406
17.5 | 1.0615 | 0.17804 | -0.06 | 5.9621
18.5 | 1.0331 | 0.20892 | -0.0783 | 4.945
19 | 1.0298 | 0.22335 | -0.0868 | 4.6107
19.5 | 1.0378 | 0.23486 | -0.0934 | 4.4188
20 | 1.0597 | 0.24245 | -0.0969 | 4.3708

## 17. Re 250k Mach 0.00 (1)
BIGFOIL.COM POLAR EXPORT
NACA65-720 a=0.6
NACA65-720 a=0.6 |  |  |  | Cl Max: | 1.879 | at alpha= | 14.5 | deg
JavaFoil+Calcfoil stall+Eppler ext transition |  |  |  | L/D Max: | 75.804 | at alpha= | 6 | deg
Re: | 250000 |  |  | Cd Min: | 0.01107 | at alpha= | -2 | deg
Mach: | 0 |  |  | Cl=0 at alpha= | -4.9839 | deg
|  |  |  | @ Cl=0.1, Cd= | 0.013579
|  |  |  | @ Cl=0.4, Cd= | 0.011118
|  |  |  | @ Cl=0.6, Cd= | 0.012515
alpha (deg) | Cl | Cd | Cm | Cl/Cd
-20 | -0.661 | 0.20935 | -0.018 | -3.158
-19.5 | -0.677 | 0.19591 | -0.034 | -3.458
-19 | -0.684 | 0.1859 | -0.018 | -3.681
-18.5 | -0.694 | 0.17584 | -0.018 | -3.946
-18 | -0.702 | 0.16777 | -0.018 | -4.184
-17.5 | -0.708 | 0.15788 | -0.018 | -4.485
-17 | -0.712 | 0.14529 | -0.02 | -4.903
-16.5 | -0.714 | 0.13684 | -0.019 | -5.218
-16 | -0.713 | 0.12967 | -0.019 | -5.501
-15.5 | -0.71 | 0.12524 | -0.017 | -5.667
-15 | -0.703 | 0.11764 | -0.018 | -5.978
-14.5 | -0.694 | 0.11173 | -0.019 | -6.21
-14 | -0.681 | 0.10527 | -0.019 | -6.471
-13.5 | -0.665 | 0.09872 | -0.02 | -6.738
-13 | -0.651 | 0.09359 | -0.042 | -6.961
-12.5 | -0.623 | 0.0882 | -0.021 | -7.068
-12 | -0.604 | 0.08283 | -0.045 | -7.291
-11.5 | -0.576 | 0.07652 | -0.048 | -7.533
-11 | -0.544 | 0.07285 | -0.048 | -7.468
-10.5 | -0.511 | 0.06725 | -0.051 | -7.592
-10 | -0.477 | 0.06021 | -0.056 | -7.919
-9.5 | -0.496 | 0.02379 | -0.081 | -20.846
-9 | -0.453 | 0.02108 | -0.084 | -21.496
-8.5 | -0.407 | 0.0189 | -0.086 | -21.519
-8 | -0.355 | 0.01758 | -0.088 | -20.212
-7.5 | -0.248 | 0.05018 | -0.044 | -4.95
-7 | -0.2 | 0.04769 | -0.043 | -4.193
-6.5 | -0.151 | 0.04483 | -0.047 | -3.377
-6 | -0.102 | 0.0427 | -0.048 | -2.389
-5.5 | -0.064 | 0.01422 | -0.095 | -4.496
-5 | -0.002 | 0.01344 | -0.096 | -0.172
-4.5 | 0.06 | 0.0137 | -0.098 | 4.396
-4 | 0.123 | 0.01351 | -0.099 | 9.113
-3.5 | 0.186 | 0.01336 | -0.1 | 13.932
-3 | 0.249 | 0.01319 | -0.101 | 18.893
-2.5 | 0.314 | 0.01306 | -0.102 | 24.011
-2 | 0.377 | 0.01107 | -0.103 | 34.013
-1.5 | 0.44 | 0.0112 | -0.104 | 39.282
-1 | 0.503 | 0.01136 | -0.105 | 44.275
-0.5 | 0.566 | 0.01145 | -0.105 | 49.417
0 | 0.604 | 0.01264 | -0.106 | 47.784
0.5 | 0.664 | 0.01286 | -0.107 | 51.6
1 | 0.723 | 0.01309 | -0.108 | 55.266
1.5 | 0.783 | 0.0134 | -0.109 | 58.389
2 | 0.842 | 0.01368 | -0.11 | 61.525
2.5 | 0.901 | 0.01398 | -0.111 | 64.429
3 | 0.96 | 0.01438 | -0.112 | 66.744
3.5 | 1.018 | 0.01472 | -0.113 | 69.148
4 | 1.077 | 0.01516 | -0.114 | 71.016
4.5 | 1.135 | 0.01564 | -0.114 | 72.581
5 | 1.193 | 0.01609 | -0.115 | 74.13
5.5 | 1.251 | 0.01665 | -0.116 | 75.121
6 | 1.308 | 0.01725 | -0.117 | 75.804
6.5 | 1.348 | 0.01786 | -0.118 | 75.473
7 | 1.4 | 0.01854 | -0.119 | 75.484
7.5 | 1.451 | 0.01928 | -0.119 | 75.258
8 | 1.5 | 0.01991 | -0.12 | 75.349
8.5 | 1.548 | 0.02079 | -0.121 | 74.435
9 | 1.592 | 0.02164 | -0.122 | 73.555
9.5 | 1.642 | 0.03482 | -0.124 | 47.145
10 | 1.681 | 0.0363 | -0.124 | 46.323
10.5 | 1.719 | 0.03806 | -0.125 | 45.165
11 | 1.753 | 0.03937 | -0.126 | 44.522
11.5 | 1.784 | 0.04128 | -0.127 | 43.226
12 | 1.812 | 0.04333 | -0.127 | 41.819
12.5 | 1.835 | 0.04529 | -0.128 | 40.524
13 | 1.853 | 0.04775 | -0.129 | 38.799
13.5 | 1.866 | 0.05006 | -0.129 | 37.27
14 | 1.874 | 0.05247 | -0.13 | 35.721
14.5 | 1.879 | 0.05471 | -0.131 | 34.333
15 | 1.878 | 0.05725 | -0.131 | 32.797
15.5 | 1.872 | 0.0603 | -0.132 | 31.049
16 | 1.6 | 0.12768 | -0.062 | 12.528
16.5 | 1.585 | 0.13536 | -0.058 | 11.708
17 | 1.568 | 0.14345 | -0.058 | 10.93
17.5 | 1.544 | 0.15075 | -0.057 | 10.242
18 | 1.516 | 0.1589 | -0.058 | 9.542
18.5 | 1.485 | 0.16914 | -0.058 | 8.778
19 | 1.451 | 0.17701 | -0.057 | 8.195
19.5 | 1.415 | 0.18983 | -0.058 | 7.454

## 18. Re 250k Mach 0.00 (2)
BIGFOIL.COM POLAR EXPORT
NACA65-720 a=0.6
NACA65-720 a=0.6 |  |  |  | Cl Max: | 0.2722 | at alpha= | -0.5 | deg
XFOIL ncrit=9 |  |  |  | L/D Max: | 10.7611 | at alpha= | -2 | deg
Re: | 250000 |  |  | Cd Min: | 0.13201 | at alpha= | -15 | deg
Mach: | 0 |  |  | Cl=0 at alpha= | -5.0073 | deg
|  |  |  | @ Cl=0.1, Cd= | 0.018604
|  |  |  | @ Cl=0.4, Cd= | 0.02576
|  |  |  | @ Cl=0.6, Cd= | 0.02576
alpha (deg) | Cl | Cd | Cm | Cl/Cd
-15 | -0.14 | 0.13201 | -0.0976 | -1.0605
-14.5 | -0.1591 | 0.12315 | -0.1054 | -1.2919
-14 | -0.1153 | 0.11949 | -0.1039 | -0.96493
-13.5 | -0.1517 | 0.10766 | -0.1132 | -1.4091
-13 | -0.1087 | 0.10516 | -0.1112 | -1.0337
-12.5 | -0.0948 | 0.09978 | -0.1137 | -0.95009
-12 | -0.1314 | 0.08689 | -0.1223 | -1.5123
-11.5 | -0.1068 | 0.0833 | -0.1223 | -1.2821
-11 | -0.2086 | 0.06529 | -0.1358 | -3.195
-10 | -0.3937 | 0.04003 | -0.1257 | -9.8351
-9.5 | -0.3851 | 0.03404 | -0.1213 | -11.3132
-9 | -0.3509 | 0.03138 | -0.1199 | -11.1823
-8.5 | -0.3087 | 0.02899 | -0.1189 | -10.6485
-8 | -0.2608 | 0.02684 | -0.1182 | -9.7168
-7.5 | -0.214 | 0.02544 | -0.1176 | -8.4119
-7 | -0.168 | 0.02439 | -0.1168 | -6.8881
-6.5 | -0.1202 | 0.02312 | -0.116 | -5.199
-6 | -0.0738 | 0.02188 | -0.1149 | -3.3729
-5.5 | -0.0404 | 0.02179 | -0.1124 | -1.8541
-5 | 0.0006 | 0.02098 | -0.1107 | 0.028599
-4.5 | 0.0475 | 0.02008 | -0.1097 | 2.3655
-4 | 0.0664 | 0.01957 | -0.1055 | 3.3929
-3.5 | 0.0989 | 0.0186 | -0.1024 | 5.3172
-3 | 0.1557 | 0.01883 | -0.1024 | 8.2687
-2.5 | 0.2029 | 0.0195 | -0.1013 | 10.4051
-2 | 0.2248 | 0.02089 | -0.0966 | 10.7611
-1.5 | 0.1946 | 0.02427 | -0.0846 | 8.0181
-1 | 0.1884 | 0.02721 | -0.0764 | 6.9239
-0.5 | 0.2722 | 0.02576 | -0.0799 | 10.5668

## 19. Re 250k Mach 0.10 (1)
BIGFOIL.COM POLAR EXPORT
NACA65-720 a=0.6
NACA65-720 a=0.6 |  |  |  | Cl Max: | 1.87 | at alpha= | 14.5 | deg
JavaFoil+Calcfoil stall+Eppler ext transition |  |  |  | L/D Max: | 75.627 | at alpha= | 6 | deg
Re: | 250000 |  |  | Cd Min: | 0.01111 | at alpha= | -2 | deg
Mach: | 0.1 |  |  | Cl=0 at alpha= | -4.9841 | deg
|  |  |  | @ Cl=0.1, Cd= | 0.01364
|  |  |  | @ Cl=0.4, Cd= | 0.011167
|  |  |  | @ Cl=0.6, Cd= | 0.012482
alpha (deg) | Cl | Cd | Cm | Cl/Cd
-20 | -0.62 | 0.20894 | -0.033 | -2.969
-19.5 | -0.636 | 0.20039 | -0.034 | -3.174
-19 | -0.647 | 0.19459 | -0.019 | -3.324
-18.5 | -0.66 | 0.1837 | -0.019 | -3.591
-18 | -0.671 | 0.17069 | -0.018 | -3.93
-17.5 | -0.685 | 0.15954 | -0.036 | -4.291
-17 | -0.688 | 0.14796 | -0.02 | -4.648
-16.5 | -0.693 | 0.13915 | -0.02 | -4.977
-16 | -0.695 | 0.13108 | -0.019 | -5.3
-15.5 | -0.694 | 0.12756 | -0.017 | -5.441
-15 | -0.69 | 0.11687 | -0.02 | -5.907
-14.5 | -0.683 | 0.11286 | -0.018 | -6.054
-14 | -0.673 | 0.10671 | -0.02 | -6.305
-13.5 | -0.659 | 0.09998 | -0.019 | -6.589
-13 | -0.641 | 0.09377 | -0.02 | -6.839
-12.5 | -0.62 | 0.08841 | -0.021 | -7.015
-12 | -0.602 | 0.08365 | -0.045 | -7.193
-11.5 | -0.574 | 0.07886 | -0.046 | -7.278
-11 | -0.543 | 0.07363 | -0.047 | -7.377
-10.5 | -0.51 | 0.06812 | -0.05 | -7.489
-10 | -0.476 | 0.06198 | -0.054 | -7.674
-9.5 | -0.494 | 0.02498 | -0.081 | -19.776
-9 | -0.453 | 0.02172 | -0.084 | -20.85
-8.5 | -0.407 | 0.0192 | -0.086 | -21.222
-8 | -0.356 | 0.01776 | -0.088 | -20.063
-7.5 | -0.249 | 0.05023 | -0.043 | -4.963
-7 | -0.201 | 0.04785 | -0.044 | -4.197
-6.5 | -0.152 | 0.04498 | -0.047 | -3.38
-6 | -0.102 | 0.04281 | -0.048 | -2.393
-5.5 | -0.064 | 0.01432 | -0.095 | -4.482
-5 | -0.002 | 0.01313 | -0.097 | -0.176
-4.5 | 0.061 | 0.01385 | -0.098 | 4.372
-4 | 0.124 | 0.01351 | -0.099 | 9.155
-3.5 | 0.187 | 0.01339 | -0.1 | 13.969
-3 | 0.25 | 0.01321 | -0.101 | 18.956
-2.5 | 0.315 | 0.01309 | -0.102 | 24.078
-2 | 0.379 | 0.01111 | -0.103 | 34.09
-1.5 | 0.442 | 0.01128 | -0.104 | 39.18
-1 | 0.505 | 0.01138 | -0.105 | 44.4
-0.5 | 0.569 | 0.01156 | -0.106 | 49.202
0 | 0.607 | 0.01269 | -0.107 | 47.805
0.5 | 0.667 | 0.01292 | -0.108 | 51.613
1 | 0.727 | 0.01319 | -0.109 | 55.089
1.5 | 0.786 | 0.01346 | -0.11 | 58.421
2 | 0.846 | 0.01375 | -0.111 | 61.493
2.5 | 0.905 | 0.0141 | -0.111 | 64.205
3 | 0.964 | 0.01445 | -0.112 | 66.705
3.5 | 1.023 | 0.01486 | -0.113 | 68.845
4 | 1.082 | 0.01525 | -0.114 | 70.904
4.5 | 1.14 | 0.01574 | -0.115 | 72.446
5 | 1.199 | 0.01624 | -0.116 | 73.782
5.5 | 1.256 | 0.01679 | -0.117 | 74.834
6 | 1.314 | 0.01738 | -0.118 | 75.627
6.5 | 1.354 | 0.01801 | -0.118 | 75.158
7 | 1.406 | 0.01871 | -0.119 | 75.126
7.5 | 1.457 | 0.01942 | -0.12 | 75.034
8 | 1.507 | 0.02012 | -0.121 | 74.897
8.5 | 1.554 | 0.02097 | -0.122 | 74.108
9 | 1.598 | 0.02184 | -0.123 | 73.174
9.5 | 1.647 | 0.0352 | -0.124 | 46.805
10 | 1.687 | 0.03675 | -0.125 | 45.896
10.5 | 1.723 | 0.03841 | -0.126 | 44.865
11 | 1.757 | 0.04001 | -0.126 | 43.921
11.5 | 1.788 | 0.04189 | -0.127 | 42.675
12 | 1.814 | 0.04383 | -0.128 | 41.389
12.5 | 1.836 | 0.04616 | -0.129 | 39.777
13 | 1.852 | 0.04837 | -0.129 | 38.28
13.5 | 1.863 | 0.05064 | -0.13 | 36.783
14 | 1.869 | 0.05324 | -0.131 | 35.104
14.5 | 1.87 | 0.05602 | -0.131 | 33.383
15 | 1.866 | 0.05815 | -0.132 | 32.088
15.5 | 1.598 | 0.1218 | -0.064 | 13.119
16 | 1.583 | 0.12806 | -0.058 | 12.358
16.5 | 1.567 | 0.13748 | -0.061 | 11.396
17 | 1.544 | 0.14413 | -0.056 | 10.715
17.5 | 1.517 | 0.15226 | -0.058 | 9.961
18 | 1.483 | 0.1605 | -0.057 | 9.243
18.5 | 1.447 | 0.17238 | -0.056 | 8.394
19 | 1.408 | 0.18336 | -0.057 | 7.681
19.5 | 1.367 | 0.19453 | -0.056 | 7.028

## 20. Re 250k Mach 0.10 (2)
BIGFOIL.COM POLAR EXPORT
NACA65-720 a=0.6
NACA65-720 a=0.6 |  |  |  | Cl Max: | 0.4154 | at alpha= | 1 | deg
XFOIL ncrit=9 |  |  |  | L/D Max: | 15.2777 | at alpha= | 1 | deg
Re: | 250000 |  |  | Cd Min: | 0.13253 | at alpha= | -15 | deg
Mach: | 0.1 |  |  | Cl=0 at alpha= | -5.0071 | deg
|  |  |  | @ Cl=0.1, Cd= | 0.018689
|  |  |  | @ Cl=0.4, Cd= | 0.027312
|  |  |  | @ Cl=0.6, Cd= | 0.02719
alpha (deg) | Cl | Cd | Cm | Cl/Cd
-15 | -0.138 | 0.13253 | -0.0982 | -1.0413
-14.5 | -0.1503 | 0.12441 | -0.1052 | -1.2081
-14 | -0.1113 | 0.1201 | -0.1044 | -0.92673
-13 | -0.1033 | 0.10601 | -0.1116 | -0.97444
-12.5 | -0.089 | 0.10055 | -0.1142 | -0.88513
-12 | -0.1224 | 0.08826 | -0.1223 | -1.3868
-11.5 | -0.0978 | 0.08454 | -0.1224 | -1.1568
-11 | -0.2177 | 0.06608 | -0.137 | -3.2945
-10.5 | -0.3179 | 0.06269 | -0.1325 | -5.071
-10 | -0.3858 | 0.04095 | -0.1276 | -9.4212
-9.5 | -0.3786 | 0.03518 | -0.1234 | -10.7618
-9 | -0.3495 | 0.03201 | -0.1213 | -10.9185
-8.5 | -0.3088 | 0.02947 | -0.12 | -10.4785
-8 | -0.2615 | 0.0272 | -0.1192 | -9.614
-7.5 | -0.2161 | 0.02583 | -0.1185 | -8.3662
-7 | -0.169 | 0.02464 | -0.1176 | -6.8588
-6.5 | -0.1201 | 0.02338 | -0.1169 | -5.1369
-6 | -0.0734 | 0.02208 | -0.1158 | -3.3243
-5.5 | -0.0414 | 0.02201 | -0.113 | -1.881
-5 | 0.0006 | 0.02113 | -0.1114 | 0.028396
-4.5 | 0.0481 | 0.02022 | -0.1104 | 2.3788
-4 | 0.0669 | 0.02022 | -0.1059 | 3.3086
-3.5 | 0.0977 | 0.01868 | -0.1028 | 5.2302
-3 | 0.1559 | 0.0189 | -0.1029 | 8.2487
-2 | 0.2242 | 0.02102 | -0.0969 | 10.666
-1.5 | 0.1898 | 0.02452 | -0.0844 | 7.7406
-1 | 0.1578 | 0.02881 | -0.0735 | 5.4773
-0.5 | 0.2147 | 0.0287 | -0.0732 | 7.4808
0 | 0.2459 | 0.03023 | -0.0712 | 8.1343
0.5 | 0.3475 | 0.02773 | -0.0768 | 12.5316
1 | 0.4154 | 0.02719 | -0.0788 | 15.2777

## 21. Re 250k Mach 0.25 (1)
BIGFOIL.COM POLAR EXPORT
NACA65-720 a=0.6
NACA65-720 a=0.6 |  |  |  | Cl Max: | 1.832 | at alpha= | 13 | deg
JavaFoil+Calcfoil stall+Eppler ext transition |  |  |  | L/D Max: | 74.027 | at alpha= | 6 | deg
Re: | 250000 |  |  | Cd Min: | 0.0114 | at alpha= | -2 | deg
Mach: | 0.25 |  |  | Cl=0 at alpha= | -4.9844 | deg
|  |  |  | @ Cl=0.1, Cd= | 0.013614
|  |  |  | @ Cl=0.4, Cd= | 0.01142
|  |  |  | @ Cl=0.6, Cd= | 0.012352
alpha (deg) | Cl | Cd | Cm | Cl/Cd
-18.5 | -0.336 | 0.21033 | -0.034 | -1.6
-18 | -0.384 | 0.19613 | -0.035 | -1.96
-17.5 | -0.428 | 0.18326 | -0.036 | -2.336
-17 | -0.467 | 0.17405 | -0.036 | -2.686
-16.5 | -0.5 | 0.17969 | -0.021 | -2.782
-16 | -0.533 | 0.15079 | -0.038 | -3.538
-15.5 | -0.559 | 0.13892 | -0.039 | -4.025
-15 | -0.576 | 0.13227 | -0.022 | -4.354
-14.5 | -0.59 | 0.12586 | -0.019 | -4.691
-14 | -0.599 | 0.11256 | -0.02 | -5.324
-13.5 | -0.602 | 0.10457 | -0.02 | -5.759
-13 | -0.599 | 0.09784 | -0.02 | -6.124
-12.5 | -0.59 | 0.09132 | -0.021 | -6.465
-12 | -0.576 | 0.08525 | -0.022 | -6.755
-11.5 | -0.556 | 0.07972 | -0.023 | -6.974
-11 | -0.536 | 0.07723 | -0.046 | -6.94
-10.5 | -0.507 | 0.07158 | -0.048 | -7.083
-10 | -0.474 | 0.0669 | -0.05 | -7.084
-9.5 | -0.438 | 0.06121 | -0.054 | -7.161
-9 | -0.402 | 0.05418 | -0.06 | -7.413
-8.5 | -0.409 | 0.02151 | -0.087 | -19.011
-8 | -0.362 | 0.01866 | -0.089 | -19.396
-7.5 | -0.306 | 0.01764 | -0.091 | -17.352
-7 | -0.206 | 0.04816 | -0.045 | -4.27
-6.5 | -0.156 | 0.04568 | -0.046 | -3.405
-6 | -0.105 | 0.04301 | -0.05 | -2.443
-5.5 | -0.066 | 0.01472 | -0.097 | -4.457
-5 | -0.002 | 0.01443 | -0.099 | -0.164
-4.5 | 0.062 | 0.01324 | -0.1 | 4.661
-4 | 0.127 | 0.01388 | -0.102 | 9.149
-3.5 | 0.192 | 0.01364 | -0.103 | 14.085
-3 | 0.257 | 0.01346 | -0.104 | 19.113
-2.5 | 0.324 | 0.01344 | -0.105 | 24.099
-2 | 0.389 | 0.0114 | -0.106 | 34.138
-1.5 | 0.454 | 0.01152 | -0.107 | 39.443
-1 | 0.519 | 0.01164 | -0.108 | 44.631
-0.5 | 0.584 | 0.01183 | -0.109 | 49.385
0 | 0.622 | 0.01307 | -0.11 | 47.613
0.5 | 0.684 | 0.01333 | -0.111 | 51.325
1 | 0.745 | 0.01359 | -0.112 | 54.848
1.5 | 0.807 | 0.0139 | -0.112 | 58.031
2 | 0.868 | 0.01422 | -0.113 | 61.005
2.5 | 0.928 | 0.0146 | -0.114 | 63.579
3 | 0.989 | 0.01498 | -0.115 | 66.028
3.5 | 1.049 | 0.01544 | -0.116 | 67.978
4 | 1.11 | 0.01587 | -0.117 | 69.9
4.5 | 1.17 | 0.0164 | -0.118 | 71.333
5 | 1.229 | 0.0169 | -0.119 | 72.717
5.5 | 1.289 | 0.0175 | -0.12 | 73.653
6 | 1.348 | 0.0182 | -0.12 | 74.027
6.5 | 1.387 | 0.01886 | -0.121 | 73.544
7 | 1.44 | 0.01965 | -0.122 | 73.276
7.5 | 1.491 | 0.02041 | -0.123 | 73.09
8 | 1.541 | 0.02123 | -0.124 | 72.562
8.5 | 1.587 | 0.02215 | -0.125 | 71.651
9 | 1.638 | 0.03586 | -0.126 | 45.672
9.5 | 1.678 | 0.03758 | -0.127 | 44.647
10 | 1.715 | 0.03951 | -0.128 | 43.393
10.5 | 1.747 | 0.04146 | -0.129 | 42.14
11 | 1.776 | 0.04357 | -0.13 | 40.749
11.5 | 1.799 | 0.04527 | -0.13 | 39.74
12 | 1.818 | 0.04788 | -0.131 | 37.969
12.5 | 1.83 | 0.0503 | -0.132 | 36.379
13 | 1.832 | 0.05299 | -0.132 | 34.575
13.5 | 1.827 | 0.05587 | -0.133 | 32.694
14 | 1.559 | 0.10683 | -0.065 | 14.589
14.5 | 1.541 | 0.11453 | -0.061 | 13.456
15 | 1.517 | 0.1233 | -0.057 | 12.307
15.5 | 1.488 | 0.12976 | -0.057 | 11.468
16 | 1.447 | 0.14134 | -0.056 | 10.235
16.5 | 1.398 | 0.14932 | -0.055 | 9.362
17 | 1.342 | 0.16179 | -0.052 | 8.296
17.5 | 1.275 | 0.17629 | -0.055 | 7.234
18 | 1.199 | 0.18811 | -0.054 | 6.375

## 22. Re 250k Mach 0.25 (2)
BIGFOIL.COM POLAR EXPORT
NACA65-720 a=0.6
NACA65-720 a=0.6 |  |  |  | Cl Max: | 1.3353 | at alpha= | 13 | deg
XFOIL ncrit=9 |  |  |  | L/D Max: | 29.2214 | at alpha= | 11.5 | deg
Re: | 250000 |  |  | Cd Min: | 0.13036 | at alpha= | -14.5 | deg
Mach: | 0.25 |  |  | Cl=0 at alpha= | -5.0473 | deg
|  |  |  | @ Cl=0.1, Cd= | 0.029244
|  |  |  | @ Cl=0.4, Cd= | 0.039892
|  |  |  | @ Cl=0.6, Cd= | 0.047826
alpha (deg) | Cl | Cd | Cm | Cl/Cd
-14.5 | -0.0993 | 0.13036 | -0.1038 | -0.76174
-14 | -0.091 | 0.12324 | -0.1071 | -0.7384
-13.5 | -0.1224 | 0.11436 | -0.116 | -1.0703
-13 | -0.074 | 0.10999 | -0.1143 | -0.67279
-12.5 | -0.061 | 0.10425 | -0.1171 | -0.58513
-12 | -0.0818 | 0.09411 | -0.1235 | -0.8692
-11.5 | -0.0576 | 0.08996 | -0.1237 | -0.64028
-11 | -0.1953 | 0.07239 | -0.1415 | -2.6979
-10.5 | -0.1087 | 0.0686 | -0.1378 | -1.5845
-10 | -0.3289 | 0.04514 | -0.1385 | -7.2862
-9.5 | -0.3348 | 0.04037 | -0.1346 | -8.2933
-9 | -0.3291 | 0.0358 | -0.1303 | -9.1927
-8.5 | -0.3015 | 0.0324 | -0.1273 | -9.3056
-8 | -0.2665 | 0.02988 | -0.1251 | -8.919
-7.5 | -0.2231 | 0.02785 | -0.1236 | -8.0108
-7 | -0.1729 | 0.02601 | -0.1226 | -6.6474
-6.5 | -0.1208 | 0.02475 | -0.1217 | -4.8808
-6 | -0.0882 | 0.02408 | -0.1188 | -3.6628
-5.5 | -0.0431 | 0.02303 | -0.1171 | -1.8715
-5 | 0.0045 | 0.02203 | -0.1157 | 0.20427
-4.5 | 0.0186 | 0.02273 | -0.11 | 0.8183
-4 | 0.0662 | 0.02173 | -0.1087 | 3.0465
-3.5 | 0.064 | 0.02214 | -0.1012 | 2.8907
-2.5 | 0.0544 | 0.02538 | -0.0846 | 2.1434
-2 | 0.0654 | 0.02781 | -0.0789 | 2.3517
-1.5 | 0.0969 | 0.02924 | -0.0758 | 3.314
-1 | 0.1549 | 0.02932 | -0.0749 | 5.2831
-0.5 | 0.2015 | 0.02994 | -0.0727 | 6.7301
1.5 | 0.2651 | 0.03948 | -0.0585 | 6.7148
2 | 0.3166 | 0.03997 | -0.0585 | 7.9209
2.5 | 0.3799 | 0.03995 | -0.0597 | 9.5094
3 | 0.4453 | 0.03976 | -0.0609 | 11.1997
4 | 0.4536 | 0.04625 | -0.0529 | 9.8076
4.5 | 0.5125 | 0.0461 | -0.0532 | 11.1171
5 | 0.5771 | 0.04542 | -0.0536 | 12.7059
6 | 0.6342 | 0.05142 | -0.0545 | 12.3337
6.5 | 0.6952 | 0.05131 | -0.0554 | 13.549
7 | 0.7642 | 0.05052 | -0.0566 | 15.1267
8 | 0.8109 | 0.05527 | -0.053 | 14.6716
8.5 | 0.8777 | 0.05417 | -0.0537 | 16.2027
9 | 0.9499 | 0.05242 | -0.0545 | 18.1209
9.5 | 1.0247 | 0.05017 | -0.0553 | 20.4246
11.5 | 1.2723 | 0.04354 | -0.0544 | 29.2214
12 | 1.3015 | 0.04509 | -0.0523 | 28.8645
12.5 | 1.3217 | 0.04761 | -0.0499 | 27.761
13 | 1.3353 | 0.05061 | -0.0471 | 26.3841
13.5 | 1.323 | 0.05638 | -0.0437 | 23.4658
14 | 1.305 | 0.06319 | -0.0409 | 20.652
14.5 | 1.2824 | 0.07099 | -0.0387 | 18.0645
15 | 1.2586 | 0.07942 | -0.0374 | 15.8474
15.5 | 1.2348 | 0.08835 | -0.0368 | 13.9762
16 | 1.2218 | 0.09643 | -0.0369 | 12.6703
16.5 | 1.2185 | 0.10356 | -0.0374 | 11.7661
17 | 1.2211 | 0.10999 | -0.0381 | 11.1019
17.5 | 1.2262 | 0.116 | -0.039 | 10.5707
18 | 1.2394 | 0.12099 | -0.0397 | 10.2438

## 23. Re 250k Mach 0.50 (1)
BIGFOIL.COM POLAR EXPORT
NACA65-720 a=0.6
NACA65-720 a=0.6 |  |  |  | Cl Max: | 1.734 | at alpha= | 9 | deg
JavaFoil+Calcfoil stall+Eppler ext transition |  |  |  | L/D Max: | 67.194 | at alpha= | 6 | deg
Re: | 250000 |  |  | Cd Min: | 0.01269 | at alpha= | -2 | deg
Mach: | 0.5 |  |  | Cl=0 at alpha= | -4.9857 | deg
|  |  |  | @ Cl=0.1, Cd= | 0.015681
|  |  |  | @ Cl=0.4, Cd= | 0.013379
|  |  |  | @ Cl=0.6, Cd= | 0.01306
alpha (deg) | Cl | Cd | Cm | Cl/Cd
-20 | -0.866 | 0.26962 | -0.044 | -3.211
-19.5 | -0.837 | 0.26964 | -0.045 | -3.106
-19 | -0.809 | 0.25147 | -0.045 | -3.218
-18.5 | -0.779 | 0.24352 | -0.044 | -3.199
-18 | -0.75 | 0.24174 | -0.044 | -3.103
-17.5 | -0.722 | 0.23556 | -0.045 | -3.064
-17 | -0.693 | 0.23356 | -0.045 | -2.968
-16.5 | -0.665 | 0.22434 | -0.045 | -2.963
-16 | -0.636 | 0.21028 | -0.046 | -3.026
-15.5 | -0.606 | 0.20834 | -0.043 | -2.909
-15 | -0.577 | 0.19709 | -0.043 | -2.93
-14.5 | -0.549 | 0.19597 | -0.043 | -2.801
-14 | -0.52 | 0.18247 | -0.044 | -2.851
-13.5 | -0.492 | 0.18013 | -0.045 | -2.729
-13 | -0.463 | 0.17803 | -0.045 | -2.6
-12.5 | -0.433 | 0.16434 | -0.042 | -2.636
-12 | -0.405 | 0.15802 | -0.042 | -2.56
-11.5 | -0.376 | 0.15816 | -0.042 | -2.376
-11 | -0.347 | 0.21944 | -0.043 | -1.582
-10.5 | -0.319 | 0.14622 | -0.046 | -2.18
-10 | -0.29 | 0.1179 | -0.045 | -2.456
-9.5 | -0.26 | 0.09702 | -0.027 | -2.677
-9 | -0.354 | 0.07226 | -0.019 | -4.901
-8.5 | -0.35 | 0.0618 | -0.02 | -5.664
-8 | -0.318 | 0.05615 | -0.026 | -5.666
-7.5 | -0.275 | 0.05377 | -0.056 | -5.118
-7 | -0.256 | 0.024 | -0.096 | -10.659
-6.5 | -0.17 | 0.05126 | -0.048 | -3.315
-6 | -0.115 | 0.04581 | -0.051 | -2.516
-5.5 | -0.059 | 0.04337 | -0.053 | -1.366
-5 | -0.002 | 0.04112 | -0.056 | -0.052
-4.5 | 0.068 | 0.01583 | -0.11 | 4.273
-4 | 0.139 | 0.0155 | -0.111 | 8.973
-3.5 | 0.211 | 0.01519 | -0.113 | 13.915
-3 | 0.285 | 0.01495 | -0.114 | 19.031
-2.5 | 0.36 | 0.01424 | -0.116 | 25.279
-2 | 0.432 | 0.01269 | -0.116 | 34.027
-1.5 | 0.508 | 0.01277 | -0.118 | 39.757
-1 | 0.581 | 0.01302 | -0.119 | 44.601
-0.5 | 0.653 | 0.01317 | -0.12 | 49.597
0 | 0.691 | 0.01489 | -0.122 | 46.423
0.5 | 0.76 | 0.0153 | -0.123 | 49.638
1 | 0.828 | 0.01566 | -0.124 | 52.864
1.5 | 0.896 | 0.01606 | -0.125 | 55.758
2 | 0.963 | 0.01653 | -0.126 | 58.272
2.5 | 1.031 | 0.01706 | -0.127 | 60.444
3 | 1.098 | 0.01762 | -0.128 | 62.345
3.5 | 1.165 | 0.01826 | -0.129 | 63.796
4 | 1.232 | 0.01893 | -0.13 | 65.08
4.5 | 1.298 | 0.01965 | -0.131 | 66.055
5 | 1.364 | 0.0205 | -0.131 | 66.545
5.5 | 1.43 | 0.02136 | -0.132 | 66.927
6 | 1.496 | 0.02227 | -0.133 | 67.194
6.5 | 1.528 | 0.0234 | -0.134 | 65.31
7 | 1.581 | 0.02451 | -0.135 | 64.525
7.5 | 1.631 | 0.02581 | -0.136 | 63.2
8 | 1.673 | 0.02719 | -0.137 | 61.552
8.5 | 1.714 | 0.04606 | -0.139 | 37.205
9 | 1.734 | 0.04904 | -0.14 | 35.35
9.5 | 1.734 | 0.05246 | -0.141 | 33.063
10 | 1.704 | 0.05612 | -0.142 | 30.371
10.5 | 1.383 | 0.08205 | -0.061 | 16.86
11 | 0.899 | 0.10802 | -0.049 | 8.324
11.5 | 0.927 | 0.13416 | -0.053 | 6.906
12 | 0.954 | 0.15689 | -0.056 | 6.08
12.5 | 0.981 | 0.16283 | -0.056 | 6.023
13 | 1.009 | 0.16979 | -0.066 | 5.943
13.5 | 1.036 | 0.17245 | -0.067 | 6.007
14 | 1.064 | 0.18899 | -0.073 | 5.631

## 24. Re 250k Mach 0.50 (2)
BIGFOIL.COM POLAR EXPORT
NACA65-720 a=0.6
NACA65-720 a=0.6 |  |  |  | Cl Max: | 1.2664 | at alpha= | 13 | deg
XFOIL ncrit=9 |  |  |  | L/D Max: | 17.164 | at alpha= | 12.5 | deg
Re: | 250000 |  |  | Cd Min: | 0.16188 | at alpha= | 18 | deg
Mach: | 0.5 |  |  | Cl=0 at alpha= | -1.0027 | deg
|  |  |  | @ Cl=0.1, Cd= | 0.042073
|  |  |  | @ Cl=0.4, Cd= | 0.053383
|  |  |  | @ Cl=0.6, Cd= | 0.062967
alpha (deg) | Cl | Cd | Cm | Cl/Cd
-10.5 | 0.0709 | 0.08996 | -0.1464 | 0.78813
-10 | 0.041 | 0.07534 | -0.1543 | 0.5442
-9.5 | -0.0481 | 0.05715 | -0.1677 | -0.84164
-9 | -0.0741 | 0.05062 | -0.1694 | -1.4638
-8.5 | -0.1064 | 0.04478 | -0.1682 | -2.3761
-8 | -0.1425 | 0.04191 | -0.1625 | -3.4001
-7.5 | -0.1694 | 0.03936 | -0.1535 | -4.3039
-7 | -0.1651 | 0.03585 | -0.1471 | -4.6053
-6.5 | -0.1907 | 0.03609 | -0.1356 | -5.284
-6 | -0.2412 | 0.03785 | -0.1202 | -6.3725
-5.5 | -0.2899 | 0.03932 | -0.1049 | -7.3728
-5 | -0.2596 | 0.03775 | -0.0996 | -6.8768
-4.5 | -0.1984 | 0.03532 | -0.098 | -5.6172
-4 | -0.2236 | 0.03754 | -0.0871 | -5.9563
-3 | -0.172 | 0.03834 | -0.0773 | -4.4862
-2.5 | -0.1151 | 0.03741 | -0.076 | -3.0767
-2 | -0.0896 | 0.03852 | -0.0721 | -2.3261
-1.5 | -0.0547 | 0.039 | -0.0694 | -1.4026
-1 | 0.0003 | 0.03775 | -0.0682 | 0.007947
-0.5 | 0.0669 | 0.03845 | -0.0674 | 1.7399
0 | 0.0633 | 0.04174 | -0.0606 | 1.5165
0.5 | 0.1251 | 0.0423 | -0.0587 | 2.9574
1.5 | 0.1986 | 0.04581 | -0.0552 | 4.3353
2.5 | 0.2808 | 0.04904 | -0.0529 | 5.7259
3.5 | 0.3652 | 0.05232 | -0.0511 | 6.9801
4.5 | 0.4569 | 0.05512 | -0.0497 | 8.2892
5.5 | 0.5102 | 0.06007 | -0.0458 | 8.4934
7 | 0.6599 | 0.0649 | -0.0476 | 10.168
7.5 | 0.7251 | 0.06508 | -0.0481 | 11.1417
8.5 | 0.8363 | 0.06651 | -0.0474 | 12.574
9 | 0.8701 | 0.06895 | -0.0463 | 12.6193
9.5 | 0.9086 | 0.07098 | -0.0452 | 12.8008
10.5 | 0.9941 | 0.07439 | -0.043 | 13.3634
11 | 1.0836 | 0.0714 | -0.0422 | 15.1765
11.5 | 1.1454 | 0.07131 | -0.0409 | 16.0623
12 | 1.2041 | 0.07151 | -0.0392 | 16.8382
12.5 | 1.2516 | 0.07292 | -0.0373 | 17.164
13 | 1.2664 | 0.0776 | -0.0353 | 16.3196
13.5 | 1.2572 | 0.08485 | -0.0338 | 14.8167
14 | 1.2362 | 0.0938 | -0.0334 | 13.1791
14.5 | 1.208 | 0.10406 | -0.0343 | 11.6087
15 | 1.1877 | 0.11402 | -0.0359 | 10.4166
15.5 | 1.1805 | 0.12277 | -0.0377 | 9.6155
16 | 1.1836 | 0.13036 | -0.0393 | 9.0795
16.5 | 1.1928 | 0.13726 | -0.041 | 8.6901
17 | 1.2064 | 0.14383 | -0.0425 | 8.3877
17.5 | 1.2126 | 0.15146 | -0.0452 | 8.0061
18 | 1.2043 | 0.16188 | -0.0503 | 7.4395

## 25. Re 500k Mach 0.00 (1)
BIGFOIL.COM POLAR EXPORT
NACA65-720 a=0.6
NACA65-720 a=0.6 |  |  |  | Cl Max: | 1.885 | at alpha= | 14.5 | deg
JavaFoil+Calcfoil stall+Eppler ext transition |  |  |  | L/D Max: | 102.079 | at alpha= | 7 | deg
Re: | 500000 |  |  | Cd Min: | 0.00865 | at alpha= | -2 | deg
Mach: | 0 |  |  | Cl=0 at alpha= | -4.9839 | deg
|  |  |  | @ Cl=0.1, Cd= | 0.011242
|  |  |  | @ Cl=0.4, Cd= | 0.0086902
|  |  |  | @ Cl=0.6, Cd= | 0.0094809
alpha (deg) | Cl | Cd | Cm | Cl/Cd
-20 | -0.666 | 0.19307 | -0.034 | -3.448
-19.5 | -0.678 | 0.17711 | -0.035 | -3.829
-19 | -0.689 | 0.17454 | -0.035 | -3.949
-18.5 | -0.699 | 0.16424 | -0.036 | -4.256
-18 | -0.707 | 0.15912 | -0.036 | -4.444
-17.5 | -0.713 | 0.1476 | -0.037 | -4.833
-17 | -0.718 | 0.13861 | -0.038 | -5.18
-16.5 | -0.72 | 0.13004 | -0.039 | -5.537
-16 | -0.72 | 0.12418 | -0.04 | -5.794
-15.5 | -0.71 | 0.11766 | -0.02 | -6.033
-15 | -0.703 | 0.11107 | -0.021 | -6.333
-14.5 | -0.7 | 0.10666 | -0.041 | -6.564
-14 | -0.688 | 0.10059 | -0.043 | -6.838
-13.5 | -0.672 | 0.09436 | -0.044 | -7.124
-13 | -0.654 | 0.08795 | -0.045 | -7.431
-12.5 | -0.631 | 0.08314 | -0.047 | -7.595
-12 | -0.607 | 0.07674 | -0.049 | -7.91
-11.5 | -0.582 | 0.06934 | -0.054 | -8.387
-11 | -0.551 | 0.06442 | -0.056 | -8.552
-10.5 | -0.573 | 0.0282 | -0.079 | -20.31
-10 | -0.545 | 0.02154 | -0.083 | -25.282
-9.5 | -0.507 | 0.01813 | -0.086 | -27.99
-9 | -0.461 | 0.01633 | -0.087 | -28.22
-8.5 | -0.411 | 0.01554 | -0.089 | -26.473
-8 | -0.358 | 0.01461 | -0.09 | -24.533
-7.5 | -0.303 | 0.01324 | -0.092 | -22.909
-7 | -0.245 | 0.01279 | -0.093 | -19.167
-6.5 | -0.186 | 0.01242 | -0.094 | -14.962
-6 | -0.126 | 0.01161 | -0.096 | -10.808
-5.5 | -0.065 | 0.01185 | -0.097 | -5.448
-5 | -0.002 | 0.01154 | -0.098 | -0.201
-4.5 | 0.06 | 0.01142 | -0.099 | 5.274
-4 | 0.123 | 0.01114 | -0.1 | 11.045
-3.5 | 0.186 | 0.01101 | -0.101 | 16.901
-3 | 0.249 | 0.01084 | -0.102 | 23.001
-2.5 | 0.314 | 0.01079 | -0.103 | 29.05
-2 | 0.377 | 0.00865 | -0.104 | 43.553
-1.5 | 0.44 | 0.00876 | -0.105 | 50.214
-1 | 0.503 | 0.00885 | -0.106 | 56.794
-0.5 | 0.566 | 0.00902 | -0.107 | 62.757
0 | 0.611 | 0.00963 | -0.108 | 63.459
0.5 | 0.672 | 0.00979 | -0.109 | 68.628
1 | 0.732 | 0.00999 | -0.11 | 73.298
1.5 | 0.792 | 0.01017 | -0.111 | 77.92
2 | 0.852 | 0.01039 | -0.112 | 82.014
2.5 | 0.912 | 0.01062 | -0.113 | 85.838
3 | 0.971 | 0.01091 | -0.113 | 89.047
3.5 | 1.03 | 0.0112 | -0.114 | 92.031
4 | 1.09 | 0.01147 | -0.115 | 94.99
4.5 | 1.149 | 0.01181 | -0.116 | 97.27
5 | 1.207 | 0.01216 | -0.117 | 99.245
5.5 | 1.266 | 0.01255 | -0.118 | 100.826
6 | 1.324 | 0.01297 | -0.119 | 102.037
6.5 | 1.365 | 0.01342 | -0.12 | 101.711
7 | 1.417 | 0.01388 | -0.12 | 102.079
7.5 | 1.469 | 0.01443 | -0.121 | 101.825
8 | 1.519 | 0.01498 | -0.122 | 101.423
8.5 | 1.566 | 0.01562 | -0.123 | 100.265
9 | 1.611 | 0.01628 | -0.124 | 98.957
9.5 | 1.647 | 0.03071 | -0.124 | 53.61
10 | 1.686 | 0.032 | -0.125 | 52.706
10.5 | 1.724 | 0.03346 | -0.126 | 51.512
11 | 1.758 | 0.03463 | -0.126 | 50.77
11.5 | 1.79 | 0.03632 | -0.127 | 49.271
12 | 1.817 | 0.03797 | -0.128 | 47.865
12.5 | 1.841 | 0.03983 | -0.128 | 46.217
13 | 1.858 | 0.04193 | -0.129 | 44.32
13.5 | 1.872 | 0.04399 | -0.13 | 42.549
14 | 1.88 | 0.04614 | -0.131 | 40.747
14.5 | 1.885 | 0.04838 | -0.131 | 38.952
15 | 1.884 | 0.0508 | -0.132 | 37.091
15.5 | 1.879 | 0.05315 | -0.132 | 35.36
16 | 1.866 | 0.05591 | -0.133 | 33.38
16.5 | 1.849 | 0.0583 | -0.134 | 31.713
17 | 1.826 | 0.06172 | -0.134 | 29.591
17.5 | 1.797 | 0.06418 | -0.135 | 27.995
18 | 1.761 | 0.06811 | -0.135 | 25.856
18.5 | 1.718 | 0.0726 | -0.135 | 23.665
19 | 1.646 | 0.08679 | -0.132 | 18.961
19.5 | 1.594 | 0.09538 | -0.131 | 16.707

## 26. Re 500k Mach 0.00 (2)
BIGFOIL.COM POLAR EXPORT
NACA65-720 a=0.6
NACA65-720 a=0.6 |  |  |  | Cl Max: | 1.4154 | at alpha= | 10.5 | deg
XFOIL ncrit=9 |  |  |  | L/D Max: | 106.881 | at alpha= | 8 | deg
Re: | 500000 |  |  | Cd Min: | 0.17544 | at alpha= | -18.5 | deg
Mach: | 0 |  |  | Cl=0 at alpha= | -5.2638 | deg
|  |  |  | @ Cl=0.1, Cd= | 0.012698
|  |  |  | @ Cl=0.4, Cd= | 0.011068
|  |  |  | @ Cl=0.6, Cd= | 0.011195
alpha (deg) | Cl | Cd | Cm | Cl/Cd
-18.5 | -0.2453 | 0.17544 | -0.0678 | -1.3982
-18 | -0.2341 | 0.1661 | -0.0711 | -1.4094
-17.5 | -0.219 | 0.15938 | -0.0746 | -1.3741
-17 | -0.2213 | 0.14801 | -0.0795 | -1.4952
-16.5 | -0.219 | 0.13866 | -0.0842 | -1.5794
-16 | -0.1934 | 0.13583 | -0.0868 | -1.4238
-15.5 | -0.5074 | 0.06211 | -0.1245 | -8.1694
-15 | -0.5583 | 0.05147 | -0.1301 | -10.8471
-14.5 | -0.5938 | 0.0438 | -0.1322 | -13.5571
-14 | -0.6147 | 0.03926 | -0.132 | -15.6572
-13.5 | -0.6173 | 0.03546 | -0.1307 | -17.4083
-13 | -0.591 | 0.03449 | -0.13 | -17.1354
-12.5 | -0.5798 | 0.03237 | -0.1277 | -17.9116
-12 | -0.572 | 0.03048 | -0.1236 | -18.7664
-11.5 | -0.5575 | 0.02891 | -0.1196 | -19.284
-11 | -0.5301 | 0.02731 | -0.1172 | -19.4105
-10.5 | -0.4876 | 0.02432 | -0.1172 | -20.0493
-10 | -0.4455 | 0.0231 | -0.1164 | -19.2857
-9.5 | -0.4015 | 0.02211 | -0.1156 | -18.1592
-9 | -0.3566 | 0.02125 | -0.1149 | -16.7812
-8.5 | -0.308 | 0.01943 | -0.1149 | -15.8518
-8 | -0.2601 | 0.01821 | -0.1145 | -14.2834
-7.5 | -0.2129 | 0.01732 | -0.1139 | -12.2921
-7 | -0.1659 | 0.01645 | -0.1132 | -10.0851
-6.5 | -0.1177 | 0.01576 | -0.1126 | -7.4683
-6 | -0.073 | 0.01475 | -0.1117 | -4.9492
-5.5 | -0.0231 | 0.01425 | -0.1114 | -1.6211
-5 | 0.0258 | 0.01362 | -0.1109 | 1.8943
-4.5 | 0.0773 | 0.01311 | -0.1109 | 5.8963
-4 | 0.1264 | 0.01222 | -0.1106 | 10.3437
-3.5 | 0.1663 | 0.01047 | -0.1096 | 15.8835
-3 | 0.2205 | 0.01049 | -0.1098 | 21.02
-2.5 | 0.2775 | 0.01061 | -0.1104 | 26.1546
-2 | 0.3355 | 0.01072 | -0.1112 | 31.2966
-1.5 | 0.393 | 0.01105 | -0.1117 | 35.5656
-1 | 0.4471 | 0.01119 | -0.1118 | 39.9553
-0.5 | 0.5036 | 0.01115 | -0.1126 | 45.1659
0 | 0.5619 | 0.01115 | -0.1137 | 50.3946
0.5 | 0.6216 | 0.01122 | -0.115 | 55.4011
1 | 0.6753 | 0.01133 | -0.1154 | 59.6028
1.5 | 0.73 | 0.01142 | -0.1159 | 63.9229
2 | 0.7874 | 0.01147 | -0.1169 | 68.6486
2.5 | 0.8465 | 0.01154 | -0.1182 | 73.3536
3 | 0.8985 | 0.01177 | -0.1183 | 76.3381
3.5 | 0.95 | 0.01195 | -0.1183 | 79.4979
4 | 1.0053 | 0.01202 | -0.119 | 83.6356
4.5 | 1.0642 | 0.01213 | -0.1203 | 87.7329
5 | 1.1114 | 0.01243 | -0.1196 | 89.4127
5.5 | 1.1583 | 0.01257 | -0.1187 | 92.148
6 | 1.2145 | 0.01244 | -0.1194 | 97.6286
6.5 | 1.2493 | 0.01259 | -0.1159 | 99.2295
7 | 1.3097 | 0.01255 | -0.1176 | 104.3586
7.5 | 1.3513 | 0.01278 | -0.1158 | 105.7355
8 | 1.3809 | 0.01292 | -0.1117 | 106.8808
8.5 | 1.3855 | 0.01358 | -0.1037 | 102.025
9 | 1.3942 | 0.01462 | -0.0971 | 95.3625
9.5 | 1.405 | 0.016 | -0.0915 | 87.8125
10 | 1.413 | 0.01783 | -0.0861 | 79.2485
10.5 | 1.4154 | 0.02027 | -0.0804 | 69.8273
11 | 1.4137 | 0.02325 | -0.0748 | 60.8043
11.5 | 1.3979 | 0.02744 | -0.0683 | 50.9439
12 | 1.3701 | 0.03294 | -0.0614 | 41.5938
12.5 | 1.3456 | 0.03878 | -0.0558 | 34.6983
13 | 1.3267 | 0.04467 | -0.0514 | 29.7
13.5 | 1.3123 | 0.05059 | -0.0479 | 25.9399
14 | 1.302 | 0.05641 | -0.0452 | 23.081
14.5 | 1.2937 | 0.06235 | -0.0431 | 20.749
15 | 1.2836 | 0.06872 | -0.0414 | 18.6787
15.5 | 1.2784 | 0.07489 | -0.0402 | 17.0704

## 27. Re 500k Mach 0.10 (1)
BIGFOIL.COM POLAR EXPORT
NACA65-720 a=0.6
NACA65-720 a=0.6 |  |  |  | Cl Max: | 1.876 | at alpha= | 14.5 | deg
JavaFoil+Calcfoil stall+Eppler ext transition |  |  |  | L/D Max: | 101.473 | at alpha= | 6 | deg
Re: | 500000 |  |  | Cd Min: | 0.00867 | at alpha= | -2 | deg
Mach: | 0.1 |  |  | Cl=0 at alpha= | -4.9841 | deg
|  |  |  | @ Cl=0.1, Cd= | 0.011306
|  |  |  | @ Cl=0.4, Cd= | 0.0087067
|  |  |  | @ Cl=0.6, Cd= | 0.009484
alpha (deg) | Cl | Cd | Cm | Cl/Cd
-20 | -0.621 | 0.1989 | -0.034 | -3.123
-19.5 | -0.637 | 0.18253 | -0.035 | -3.489
-19 | -0.651 | 0.17852 | -0.035 | -3.648
-18.5 | -0.664 | 0.167 | -0.036 | -3.977
-18 | -0.676 | 0.16149 | -0.036 | -4.184
-17.5 | -0.686 | 0.15083 | -0.037 | -4.545
-17 | -0.693 | 0.14226 | -0.038 | -4.872
-16.5 | -0.698 | 0.13178 | -0.039 | -5.298
-16 | -0.701 | 0.12558 | -0.04 | -5.579
-15.5 | -0.694 | 0.11909 | -0.02 | -5.829
-15 | -0.697 | 0.11234 | -0.041 | -6.203
-14.5 | -0.683 | 0.10574 | -0.021 | -6.463
-14 | -0.679 | 0.10195 | -0.042 | -6.66
-13.5 | -0.659 | 0.09403 | -0.022 | -7.008
-13 | -0.648 | 0.08986 | -0.045 | -7.215
-12.5 | -0.628 | 0.08425 | -0.046 | -7.45
-12 | -0.604 | 0.07787 | -0.049 | -7.761
-11.5 | -0.577 | 0.07266 | -0.051 | -7.945
-11 | -0.548 | 0.06645 | -0.054 | -8.252
-10.5 | -0.562 | 0.03326 | -0.077 | -16.908
-10 | -0.542 | 0.0227 | -0.083 | -23.902
-9.5 | -0.507 | 0.01833 | -0.086 | -27.673
-9 | -0.461 | 0.0166 | -0.087 | -27.786
-8.5 | -0.412 | 0.01573 | -0.089 | -26.207
-8 | -0.36 | 0.01475 | -0.09 | -24.377
-7.5 | -0.304 | 0.01331 | -0.092 | -22.86
-7 | -0.246 | 0.01284 | -0.093 | -19.156
-6.5 | -0.187 | 0.01248 | -0.095 | -14.943
-6 | -0.126 | 0.01129 | -0.096 | -11.162
-5.5 | -0.065 | 0.01189 | -0.098 | -5.453
-5 | -0.002 | 0.01167 | -0.099 | -0.2
-4.5 | 0.061 | 0.01143 | -0.1 | 5.297
-4 | 0.124 | 0.01123 | -0.101 | 11.019
-3.5 | 0.187 | 0.01103 | -0.102 | 16.957
-3 | 0.25 | 0.01095 | -0.103 | 22.868
-2.5 | 0.315 | 0.01082 | -0.104 | 29.139
-2 | 0.379 | 0.00867 | -0.105 | 43.656
-1.5 | 0.442 | 0.00878 | -0.106 | 50.373
-1 | 0.505 | 0.00888 | -0.107 | 56.896
-0.5 | 0.569 | 0.00905 | -0.107 | 62.84
0 | 0.614 | 0.00968 | -0.108 | 63.421
0.5 | 0.675 | 0.00983 | -0.109 | 68.661
1 | 0.735 | 0.01003 | -0.11 | 73.301
1.5 | 0.796 | 0.01026 | -0.111 | 77.607
2 | 0.856 | 0.01045 | -0.112 | 81.927
2.5 | 0.916 | 0.01072 | -0.113 | 85.468
3 | 0.976 | 0.01096 | -0.114 | 89.045
3.5 | 1.035 | 0.01126 | -0.115 | 91.946
4 | 1.095 | 0.01158 | -0.116 | 94.562
4.5 | 1.154 | 0.01191 | -0.117 | 96.835
5 | 1.213 | 0.01228 | -0.118 | 98.732
5.5 | 1.272 | 0.01268 | -0.118 | 100.284
6 | 1.33 | 0.01311 | -0.119 | 101.473
6.5 | 1.371 | 0.01356 | -0.12 | 101.08
7 | 1.423 | 0.01404 | -0.121 | 101.4
7.5 | 1.476 | 0.0146 | -0.122 | 101.093
8 | 1.525 | 0.01513 | -0.123 | 100.843
8.5 | 1.573 | 0.01578 | -0.124 | 99.683
9 | 1.618 | 0.01646 | -0.124 | 98.305
9.5 | 1.652 | 0.03096 | -0.125 | 53.358
10 | 1.692 | 0.03241 | -0.125 | 52.208
10.5 | 1.729 | 0.03392 | -0.126 | 50.959
11 | 1.762 | 0.03508 | -0.127 | 50.242
11.5 | 1.793 | 0.03675 | -0.128 | 48.781
12 | 1.82 | 0.03856 | -0.128 | 47.182
12.5 | 1.842 | 0.04059 | -0.129 | 45.382
13 | 1.857 | 0.04253 | -0.13 | 43.669
13.5 | 1.868 | 0.04459 | -0.13 | 41.898
14 | 1.874 | 0.04687 | -0.131 | 39.997
14.5 | 1.876 | 0.04923 | -0.132 | 38.107
15 | 1.873 | 0.05171 | -0.132 | 36.223
15.5 | 1.865 | 0.05444 | -0.133 | 34.251
16 | 1.847 | 0.05691 | -0.134 | 32.462
16.5 | 1.825 | 0.06013 | -0.134 | 30.354
17 | 1.798 | 0.06308 | -0.135 | 28.504
17.5 | 1.762 | 0.06685 | -0.135 | 26.354
18 | 1.72 | 0.06974 | -0.135 | 24.668
18.5 | 1.457 | 0.15829 | -0.076 | 9.203
19 | 1.43 | 0.16087 | -0.087 | 8.887
19.5 | 1.374 | 0.17646 | -0.073 | 7.787

## 28. Re 500k Mach 0.10 (2)
BIGFOIL.COM POLAR EXPORT
NACA65-720 a=0.6
NACA65-720 a=0.6 |  |  |  | Cl Max: | 1.4131 | at alpha= | 10.5 | deg
XFOIL ncrit=9 |  |  |  | L/D Max: | 106.063 | at alpha= | 8 | deg
Re: | 500000 |  |  | Cd Min: | 0.17625 | at alpha= | -18.5 | deg
Mach: | 0.1 |  |  | Cl=0 at alpha= | -5.2688 | deg
|  |  |  | @ Cl=0.1, Cd= | 0.012848
|  |  |  | @ Cl=0.4, Cd= | 0.011151
|  |  |  | @ Cl=0.6, Cd= | 0.01128
alpha (deg) | Cl | Cd | Cm | Cl/Cd
-18.5 | -0.2431 | 0.17625 | -0.068 | -1.3793
-18 | -0.2327 | 0.1666 | -0.0715 | -1.3968
-17.5 | -0.2159 | 0.16029 | -0.0749 | -1.3469
-17 | -0.2195 | 0.14841 | -0.0799 | -1.479
-16.5 | -0.2178 | 0.13886 | -0.0847 | -1.5685
-16 | -0.1905 | 0.13638 | -0.0872 | -1.3968
-15.5 | -0.4046 | 0.07827 | -0.1153 | -5.1693
-15 | -0.5023 | 0.05777 | -0.1286 | -8.6948
-14.5 | -0.5518 | 0.04777 | -0.1328 | -11.5512
-14 | -0.5826 | 0.04182 | -0.1339 | -13.9311
-13.5 | -0.5939 | 0.03728 | -0.1331 | -15.9308
-13 | -0.5658 | 0.03626 | -0.1328 | -15.604
-12.5 | -0.5587 | 0.03382 | -0.1308 | -16.5198
-12 | -0.5546 | 0.03145 | -0.1272 | -17.6343
-11.5 | -0.5484 | 0.02968 | -0.1223 | -18.4771
-11 | -0.5252 | 0.02785 | -0.1194 | -18.8582
-10.5 | -0.4865 | 0.02486 | -0.1188 | -19.5696
-10 | -0.4451 | 0.02352 | -0.1179 | -18.9243
-9.5 | -0.4015 | 0.02248 | -0.1171 | -17.8603
-9 | -0.3568 | 0.02152 | -0.1162 | -16.5799
-8.5 | -0.3084 | 0.01973 | -0.116 | -15.631
-8 | -0.26 | 0.01842 | -0.1156 | -14.1151
-7.5 | -0.2126 | 0.01749 | -0.115 | -12.1555
-7 | -0.1655 | 0.0166 | -0.1143 | -9.9699
-6.5 | -0.1173 | 0.01586 | -0.1136 | -7.396
-6 | -0.0723 | 0.01486 | -0.1126 | -4.8654
-5.5 | -0.0227 | 0.01433 | -0.1122 | -1.5841
-5 | 0.0264 | 0.01371 | -0.1117 | 1.9256
-4.5 | 0.0782 | 0.0132 | -0.1116 | 5.9242
-4 | 0.1284 | 0.01239 | -0.1114 | 10.3632
-3.5 | 0.1673 | 0.01055 | -0.1103 | 15.8578
-3 | 0.2212 | 0.01053 | -0.1103 | 21.0066
-2.5 | 0.2788 | 0.01065 | -0.111 | 26.1784
-2 | 0.3374 | 0.01077 | -0.1118 | 31.3278
-1.5 | 0.3946 | 0.01114 | -0.1122 | 35.4219
-1 | 0.4488 | 0.01125 | -0.1123 | 39.8933
-0.5 | 0.506 | 0.01121 | -0.1131 | 45.1383
0 | 0.5649 | 0.01121 | -0.1142 | 50.3925
0.5 | 0.6247 | 0.01133 | -0.1156 | 55.1368
1 | 0.6777 | 0.01142 | -0.1158 | 59.3433
1.5 | 0.7331 | 0.0115 | -0.1163 | 63.7478
2 | 0.7914 | 0.01154 | -0.1174 | 68.5789
2.5 | 0.8513 | 0.01166 | -0.1188 | 73.0103
3 | 0.9009 | 0.01189 | -0.1184 | 75.7696
3.5 | 0.9537 | 0.01206 | -0.1186 | 79.0796
4 | 1.0102 | 0.01212 | -0.1194 | 83.3498
4.5 | 1.0704 | 0.01228 | -0.1209 | 87.1661
5 | 1.1133 | 0.01259 | -0.1193 | 88.4273
5.5 | 1.1624 | 0.0127 | -0.1188 | 91.5276
6 | 1.2214 | 0.01259 | -0.1198 | 97.0135
6.5 | 1.2503 | 0.01279 | -0.1152 | 97.7561
7 | 1.3146 | 0.01269 | -0.1174 | 103.5934
7.5 | 1.3487 | 0.01301 | -0.1143 | 103.6664
8 | 1.3873 | 0.01308 | -0.1116 | 106.0627
8.5 | 1.3882 | 0.01383 | -0.103 | 100.376
9 | 1.3962 | 0.01492 | -0.0964 | 93.5791
9.5 | 1.4066 | 0.01636 | -0.0907 | 85.978
10 | 1.4099 | 0.01847 | -0.0847 | 76.3346
10.5 | 1.4131 | 0.02093 | -0.0792 | 67.5155
11 | 1.4101 | 0.02408 | -0.0735 | 58.559
11.5 | 1.3928 | 0.02848 | -0.0669 | 48.9045
12 | 1.3655 | 0.03405 | -0.0603 | 40.1028
12.5 | 1.3425 | 0.03987 | -0.0548 | 33.6719
13 | 1.3233 | 0.04587 | -0.0505 | 28.8489
13.5 | 1.3087 | 0.05187 | -0.0471 | 25.2304
14 | 1.2974 | 0.05789 | -0.0444 | 22.4115
14.5 | 1.2879 | 0.06403 | -0.0424 | 20.114
15 | 1.2784 | 0.07046 | -0.0408 | 18.1436
15.5 | 1.2738 | 0.07665 | -0.0398 | 16.6184

## 29. Re 500k Mach 0.25 (1)
BIGFOIL.COM POLAR EXPORT
NACA65-720 a=0.6
NACA65-720 a=0.6 |  |  |  | Cl Max: | 1.837 | at alpha= | 13 | deg
JavaFoil+Calcfoil stall+Eppler ext transition |  |  |  | L/D Max: | 99.634 | at alpha= | 6 | deg
Re: | 500000 |  |  | Cd Min: | 0.00886 | at alpha= | -2 | deg
Mach: | 0.25 |  |  | Cl=0 at alpha= | -4.9844 | deg
|  |  |  | @ Cl=0.1, Cd= | 0.011562
|  |  |  | @ Cl=0.4, Cd= | 0.0088786
|  |  |  | @ Cl=0.6, Cd= | 0.0094844
alpha (deg) | Cl | Cd | Cm | Cl/Cd
-18.5 | -0.337 | 0.19439 | -0.035 | -1.732
-18 | -0.385 | 0.18417 | -0.036 | -2.089
-17.5 | -0.428 | 0.16738 | -0.037 | -2.559
-17 | -0.468 | 0.15967 | -0.037 | -2.93
-16.5 | -0.503 | 0.14937 | -0.038 | -3.368
-16 | -0.534 | 0.13712 | -0.039 | -3.894
-15.5 | -0.56 | 0.12775 | -0.04 | -4.381
-15 | -0.58 | 0.12178 | -0.041 | -4.764
-14.5 | -0.595 | 0.11746 | -0.041 | -5.064
-14 | -0.604 | 0.10831 | -0.042 | -5.577
-13.5 | -0.607 | 0.10066 | -0.043 | -6.031
-13 | -0.599 | 0.09143 | -0.022 | -6.554
-12.5 | -0.596 | 0.08896 | -0.045 | -6.695
-12 | -0.581 | 0.08296 | -0.046 | -7.009
-11.5 | -0.562 | 0.07731 | -0.048 | -7.27
-11 | -0.538 | 0.0721 | -0.05 | -7.459
-10.5 | -0.51 | 0.06623 | -0.053 | -7.699
-10 | -0.479 | 0.05976 | -0.057 | -8.017
-9.5 | -0.496 | 0.02456 | -0.084 | -20.192
-9 | -0.462 | 0.01935 | -0.088 | -23.859
-8.5 | -0.416 | 0.01699 | -0.09 | -24.509
-8 | -0.365 | 0.01544 | -0.092 | -23.675
-7.5 | -0.309 | 0.01465 | -0.094 | -21.067
-7 | -0.251 | 0.01335 | -0.095 | -18.78
-6.5 | -0.19 | 0.01286 | -0.097 | -14.81
-6 | -0.129 | 0.01257 | -0.098 | -10.245
-5.5 | -0.066 | 0.01137 | -0.1 | -5.81
-5 | -0.002 | 0.01201 | -0.101 | -0.199
-4.5 | 0.062 | 0.01165 | -0.102 | 5.333
-4 | 0.127 | 0.0115 | -0.103 | 11.045
-3.5 | 0.192 | 0.01132 | -0.104 | 16.973
-3 | 0.257 | 0.01115 | -0.105 | 23.082
-2.5 | 0.324 | 0.011 | -0.106 | 29.445
-2 | 0.389 | 0.00886 | -0.107 | 43.915
-1.5 | 0.454 | 0.00897 | -0.108 | 50.646
-1 | 0.519 | 0.00909 | -0.109 | 57.127
-0.5 | 0.584 | 0.00922 | -0.11 | 63.411
0 | 0.63 | 0.00998 | -0.111 | 63.115
0.5 | 0.692 | 0.01016 | -0.112 | 68.132
1 | 0.754 | 0.01036 | -0.113 | 72.833
1.5 | 0.816 | 0.01059 | -0.114 | 77.075
2 | 0.878 | 0.0108 | -0.115 | 81.256
2.5 | 0.939 | 0.01107 | -0.116 | 84.855
3 | 1.001 | 0.01138 | -0.117 | 87.933
3.5 | 1.062 | 0.01171 | -0.118 | 90.666
4 | 1.123 | 0.01206 | -0.119 | 93.121
4.5 | 1.183 | 0.0124 | -0.12 | 95.448
5 | 1.244 | 0.01279 | -0.121 | 97.273
5.5 | 1.304 | 0.01321 | -0.121 | 98.684
6 | 1.364 | 0.01369 | -0.122 | 99.634
6.5 | 1.404 | 0.01419 | -0.123 | 98.923
7 | 1.458 | 0.01475 | -0.124 | 98.838
7.5 | 1.51 | 0.01536 | -0.125 | 98.32
8 | 1.56 | 0.01602 | -0.126 | 97.382
8.5 | 1.606 | 0.0167 | -0.127 | 96.185
9 | 1.642 | 0.0316 | -0.127 | 51.964
9.5 | 1.683 | 0.03324 | -0.128 | 50.616
10 | 1.719 | 0.03483 | -0.129 | 49.364
10.5 | 1.752 | 0.03657 | -0.129 | 47.907
11 | 1.781 | 0.03839 | -0.13 | 46.385
11.5 | 1.804 | 0.0398 | -0.131 | 45.336
12 | 1.823 | 0.04203 | -0.132 | 43.379
12.5 | 1.835 | 0.04424 | -0.132 | 41.477
13 | 1.837 | 0.04671 | -0.133 | 39.331
13.5 | 1.832 | 0.04944 | -0.134 | 37.061
14 | 1.82 | 0.0521 | -0.134 | 34.932
14.5 | 1.799 | 0.05492 | -0.135 | 32.76
15 | 1.771 | 0.05765 | -0.136 | 30.724
15.5 | 1.734 | 0.06119 | -0.136 | 28.339
16 | 1.457 | 0.12873 | -0.077 | 11.322
16.5 | 1.402 | 0.13904 | -0.067 | 10.082
17 | 1.344 | 0.14932 | -0.06 | 9.001
17.5 | 1.278 | 0.15993 | -0.064 | 7.989
18 | 1.201 | 0.17137 | -0.062 | 7.007

## 30. Re 500k Mach 0.25 (2)
BIGFOIL.COM POLAR EXPORT
NACA65-720 a=0.6
NACA65-720 a=0.6 |  |  |  | Cl Max: | 1.3963 | at alpha= | 10 | deg
XFOIL ncrit=9 |  |  |  | L/D Max: | 94.3032 | at alpha= | 7 | deg
Re: | 500000 |  |  | Cd Min: | 0.13812 | at alpha= | -16 | deg
Mach: | 0.25 |  |  | Cl=0 at alpha= | -5.3055 | deg
|  |  |  | @ Cl=0.1, Cd= | 0.013456
|  |  |  | @ Cl=0.4, Cd= | 0.011425
|  |  |  | @ Cl=0.6, Cd= | 0.011729
alpha (deg) | Cl | Cd | Cm | Cl/Cd
-16 | -0.1799 | 0.13812 | -0.09 | -1.3025
-15.5 | -0.1685 | 0.13117 | -0.0941 | -1.2846
-15 | -0.1345 | 0.1303 | -0.096 | -1.0322
-14.5 | -0.1259 | 0.12304 | -0.1 | -1.0232
-14 | -0.1275 | 0.11362 | -0.1053 | -1.1222
-13.5 | -0.2637 | 0.07379 | -0.125 | -3.5737
-13 | -0.344 | 0.05603 | -0.1368 | -6.1396
-12.5 | -0.3979 | 0.04608 | -0.141 | -8.635
-12 | -0.4328 | 0.03954 | -0.1413 | -10.9459
-11.5 | -0.4577 | 0.0349 | -0.1389 | -13.1146
-11 | -0.4685 | 0.03163 | -0.1341 | -14.8119
-10.5 | -0.463 | 0.02842 | -0.1294 | -16.2913
-10 | -0.4318 | 0.02646 | -0.1272 | -16.319
-9.5 | -0.3941 | 0.02491 | -0.1255 | -15.821
-9 | -0.3546 | 0.02341 | -0.1238 | -15.1474
-8.5 | -0.3102 | 0.0217 | -0.1224 | -14.2949
-8 | -0.2597 | 0.0198 | -0.122 | -13.1162
-7.5 | -0.2107 | 0.01851 | -0.1213 | -11.383
-7 | -0.1623 | 0.01744 | -0.1203 | -9.3062
-6.5 | -0.1136 | 0.01651 | -0.1192 | -6.8807
-6 | -0.0672 | 0.01563 | -0.1179 | -4.2994
-5.5 | -0.02 | 0.01486 | -0.1168 | -1.3459
-5 | 0.0314 | 0.0143 | -0.1163 | 2.1958
-4.5 | 0.083 | 0.01361 | -0.1158 | 6.0985
-4 | 0.1361 | 0.01313 | -0.1156 | 10.3656
-3.5 | 0.1772 | 0.01159 | -0.1143 | 15.289
-3 | 0.2258 | 0.01076 | -0.1135 | 20.9851
-2.5 | 0.2864 | 0.0109 | -0.1142 | 26.2752
-2 | 0.3462 | 0.01117 | -0.115 | 30.9937
-1.5 | 0.401 | 0.01143 | -0.1146 | 35.0831
-1 | 0.4587 | 0.01159 | -0.1149 | 39.5772
0 | 0.5799 | 0.01168 | -0.1171 | 49.649
0.5 | 0.6337 | 0.01181 | -0.1171 | 53.6579
1 | 0.6915 | 0.01192 | -0.1178 | 58.0117
1.5 | 0.7518 | 0.01192 | -0.1188 | 63.0705
2 | 0.8117 | 0.01209 | -0.1199 | 67.1381
2.5 | 0.8609 | 0.01238 | -0.1191 | 69.5396
3 | 0.9152 | 0.01252 | -0.1192 | 73.099
3.5 | 0.9758 | 0.01259 | -0.1203 | 77.506
4 | 1.0335 | 0.01284 | -0.121 | 80.4907
4.5 | 1.0736 | 0.01324 | -0.1185 | 81.0876
5 | 1.1257 | 0.01342 | -0.1181 | 83.8823
5.5 | 1.19 | 0.01343 | -0.1198 | 88.6076
6 | 1.2149 | 0.01384 | -0.1144 | 87.7818
6.5 | 1.2555 | 0.01379 | -0.1114 | 91.0442
7 | 1.3127 | 0.01392 | -0.1118 | 94.3032
7.5 | 1.3356 | 0.01444 | -0.1065 | 92.4931
8 | 1.361 | 0.01516 | -0.1019 | 89.7757
8.5 | 1.3918 | 0.01566 | -0.0982 | 88.8761
9 | 1.39 | 0.01736 | -0.0904 | 80.0691
9.5 | 1.3909 | 0.01957 | -0.0838 | 71.0731
10 | 1.3963 | 0.02196 | -0.0782 | 63.5838
10.5 | 1.3959 | 0.02514 | -0.0727 | 55.5251
11 | 1.3921 | 0.02878 | -0.0672 | 48.3704
11.5 | 1.3709 | 0.03392 | -0.0607 | 40.4157
12 | 1.3457 | 0.03982 | -0.0549 | 33.7946
12.5 | 1.3238 | 0.04601 | -0.0501 | 28.772
13 | 1.3043 | 0.0525 | -0.0463 | 24.8438
13.5 | 1.2885 | 0.05904 | -0.0433 | 21.8242
14 | 1.276 | 0.0656 | -0.0411 | 19.4512
14.5 | 1.2631 | 0.07256 | -0.0395 | 17.4077
15 | 1.254 | 0.07945 | -0.0384 | 15.7835

## 31. Re 500k Mach 0.50 (1)
BIGFOIL.COM POLAR EXPORT
NACA65-720 a=0.6
NACA65-720 a=0.6 |  |  |  | Cl Max: | 1.739 | at alpha= | 9.5 | deg
JavaFoil+Calcfoil stall+Eppler ext transition |  |  |  | L/D Max: | 89.414 | at alpha= | 6 | deg
Re: | 500000 |  |  | Cd Min: | 0.00973 | at alpha= | -2 | deg
Mach: | 0.5 |  |  | Cl=0 at alpha= | -4.9789 | deg
|  |  |  | @ Cl=0.1, Cd= | 0.012947
|  |  |  | @ Cl=0.4, Cd= | 0.010876
|  |  |  | @ Cl=0.6, Cd= | 0.010127
alpha (deg) | Cl | Cd | Cm | Cl/Cd
-20 | -0.866 | 0.22791 | -0.044 | -3.799
-19.5 | -0.837 | 0.22535 | -0.045 | -3.716
-19 | -0.809 | 0.21184 | -0.046 | -3.82
-18.5 | -0.78 | 0.20758 | -0.045 | -3.755
-18 | -0.75 | 0.20364 | -0.044 | -3.684
-17.5 | -0.722 | 0.19688 | -0.045 | -3.666
-17 | -0.693 | 0.19394 | -0.045 | -3.575
-16.5 | -0.665 | 0.18576 | -0.046 | -3.579
-16 | -0.636 | 0.17686 | -0.046 | -3.598
-15.5 | -0.606 | 0.17162 | -0.044 | -3.532
-15 | -0.577 | 0.16809 | -0.044 | -3.435
-14.5 | -0.549 | 0.16674 | -0.044 | -3.292
-14 | -0.52 | 0.15701 | -0.045 | -3.314
-13.5 | -0.492 | 0.14801 | -0.046 | -3.322
-13 | -0.463 | 0.1496 | -0.046 | -3.094
-12.5 | -0.433 | 0.13575 | -0.043 | -3.192
-12 | -0.405 | 0.13137 | -0.043 | -3.079
-11.5 | -0.376 | 0.13406 | -0.043 | -2.803
-11 | -0.347 | 0.1676 | -0.044 | -2.071
-10.5 | -0.319 | 0.0891 | -0.048 | -3.579
-10 | -0.29 | 0.10999 | -0.046 | -2.634
-9.5 | -0.261 | 0.07738 | -0.048 | -3.374
-9 | -0.354 | 0.06539 | -0.024 | -5.416
-8.5 | -0.35 | 0.05766 | -0.025 | -6.072
-8 | -0.321 | 0.05564 | -0.056 | -5.777
-7.5 | -0.278 | 0.04847 | -0.065 | -5.733
-7 | -0.265 | 0.0176 | -0.102 | -15.028
-6.5 | -0.17 | 0.04746 | -0.05 | -3.58
-6 | -0.116 | 0.04252 | -0.055 | -2.718
-5.5 | -0.072 | 0.014 | -0.109 | -5.132
-5 | -0.003 | 0.01354 | -0.11 | -0.192
-4.5 | 0.068 | 0.01308 | -0.112 | 5.208
-4 | 0.14 | 0.01278 | -0.113 | 10.944
-3.5 | 0.213 | 0.0125 | -0.115 | 17.002
-3 | 0.287 | 0.0123 | -0.117 | 23.348
-2.5 | 0.362 | 0.01212 | -0.118 | 29.874
-2 | 0.435 | 0.00973 | -0.119 | 44.712
-1.5 | 0.508 | 0.00987 | -0.12 | 51.426
-1 | 0.581 | 0.01008 | -0.121 | 57.609
-0.5 | 0.653 | 0.01026 | -0.122 | 63.659
0 | 0.699 | 0.01138 | -0.123 | 61.435
0.5 | 0.768 | 0.01164 | -0.124 | 65.954
1 | 0.837 | 0.01193 | -0.125 | 70.14
1.5 | 0.905 | 0.01224 | -0.126 | 73.957
2 | 0.974 | 0.01263 | -0.127 | 77.131
2.5 | 1.042 | 0.01301 | -0.128 | 80.147
3 | 1.11 | 0.01342 | -0.129 | 82.715
3.5 | 1.178 | 0.01391 | -0.13 | 84.686
4 | 1.246 | 0.01444 | -0.131 | 86.232
4.5 | 1.313 | 0.01494 | -0.132 | 87.862
5 | 1.38 | 0.01553 | -0.133 | 88.828
5.5 | 1.446 | 0.01619 | -0.134 | 89.353
6 | 1.513 | 0.01692 | -0.135 | 89.414
6.5 | 1.546 | 0.01777 | -0.136 | 86.978
7 | 1.599 | 0.01868 | -0.137 | 85.634
7.5 | 1.649 | 0.01962 | -0.138 | 84.052
8 | 1.692 | 0.02069 | -0.139 | 81.798
8.5 | 1.718 | 0.04076 | -0.139 | 42.151
9 | 1.738 | 0.04327 | -0.14 | 40.163
9.5 | 1.739 | 0.04631 | -0.141 | 37.54
10 | 1.709 | 0.04991 | -0.142 | 34.237
10.5 | 1.617 | 0.05431 | -0.143 | 29.767
11 | 0.899 | 0.08403 | -0.053 | 10.704
11.5 | 0.927 | 0.11604 | -0.056 | 7.987
12 | 0.954 | 0.13103 | -0.057 | 7.28
12.5 | 0.981 | 0.13457 | -0.057 | 7.288
13 | 1.009 | 0.14291 | -0.067 | 7.062
13.5 | 1.036 | 0.14408 | -0.067 | 7.19
14 | 1.065 | 0.15877 | -0.075 | 6.708
14.5 | 1.091 | 0.16664 | -0.075 | 6.549

## 32. Re 500k Mach 0.50 (2)
BIGFOIL.COM POLAR EXPORT
NACA65-720 a=0.6
NACA65-720 a=0.6 |  |  |  | Cl Max: | 0.9189 | at alpha= | 5.5 | deg
XFOIL ncrit=9 |  |  |  | L/D Max: | 44.1785 | at alpha= | 2.5 | deg
Re: | 500000 |  |  | Cd Min: | 0.21797 | at alpha= | -20 | deg
Mach: | 0.5 |  |  | Cl=0 at alpha= | -5.602 | deg
|  |  |  | @ Cl=0.1, Cd= | 0.016219
|  |  |  | @ Cl=0.4, Cd= | 0.013479
|  |  |  | @ Cl=0.6, Cd= | 0.015139
alpha (deg) | Cl | Cd | Cm | Cl/Cd
-20 | -0.2577 | 0.21797 | -0.0637 | -1.1823
-19.5 | -0.2352 | 0.211 | -0.0682 | -1.1147
-19 | -0.2167 | 0.20294 | -0.0736 | -1.0678
-18.5 | -0.1992 | 0.19503 | -0.0789 | -1.0214
-17.5 | -0.153 | 0.18053 | -0.087 | -0.8475
-17 | -0.1297 | 0.17389 | -0.0911 | -0.74587
-16.5 | -0.1118 | 0.16559 | -0.0956 | -0.67516
-16 | -0.0947 | 0.15755 | -0.1 | -0.60108
-15.5 | -0.0801 | 0.14913 | -0.1045 | -0.53712
-15 | -0.0639 | 0.14168 | -0.1088 | -0.45102
-14.5 | -0.0461 | 0.13485 | -0.1128 | -0.34186
-14 | -0.0255 | 0.12907 | -0.1168 | -0.19757
-13.5 | -0.0118 | 0.12185 | -0.121 | -0.09684
-13 | -0.0064 | 0.11381 | -0.1261 | -0.056234
-12.5 | -0.0023 | 0.10634 | -0.1318 | -0.021629
-12 | 0.016 | 0.09977 | -0.1342 | 0.16037
-11.5 | 0.0392 | 0.09474 | -0.1365 | 0.41376
-11 | 0.0032 | 0.07847 | -0.1457 | 0.04078
-10.5 | 0.002 | 0.07058 | -0.1495 | 0.028337
-10 | -0.0588 | 0.0535 | -0.1609 | -1.0991
-9.5 | -0.1082 | 0.04358 | -0.166 | -2.4828
-9 | -0.143 | 0.0367 | -0.1669 | -3.8965
-8.5 | -0.1624 | 0.03182 | -0.1645 | -5.1037
-8 | -0.1708 | 0.02818 | -0.1592 | -6.061
-7.5 | -0.1649 | 0.02538 | -0.153 | -6.4972
-7 | -0.1332 | 0.02278 | -0.149 | -5.8472
-6.5 | -0.0869 | 0.0207 | -0.1462 | -4.1981
-6 | -0.0351 | 0.01913 | -0.1437 | -1.8348
-5.5 | 0.009 | 0.01806 | -0.1403 | 0.49834
-5 | 0.0517 | 0.01704 | -0.1367 | 3.034
-4.5 | 0.1017 | 0.01619 | -0.1342 | 6.2817
-4 | 0.1517 | 0.0155 | -0.1318 | 9.7871
-3.5 | 0.1987 | 0.01513 | -0.129 | 13.1328
-3 | 0.2505 | 0.01438 | -0.1272 | 17.42
-2.5 | 0.2932 | 0.01251 | -0.1249 | 23.4373
-2 | 0.3472 | 0.01302 | -0.123 | 26.6667
-1.5 | 0.4001 | 0.01348 | -0.121 | 29.681
-1 | 0.4624 | 0.01389 | -0.1201 | 33.2901
-0.5 | 0.5345 | 0.01401 | -0.1214 | 38.1513
0 | 0.5495 | 0.01487 | -0.1136 | 36.9536
0.5 | 0.5943 | 0.01514 | -0.1106 | 39.2536
1 | 0.6682 | 0.01513 | -0.1125 | 44.1639
1.5 | 0.6363 | 0.01757 | -0.0984 | 36.2151
2.5 | 0.7771 | 0.01759 | -0.1009 | 44.1785
3.5 | 0.8117 | 0.02123 | -0.0894 | 38.2336
5 | 0.8157 | 0.03086 | -0.0704 | 26.4323
5.5 | 0.9189 | 0.02873 | -0.074 | 31.984

## 33. Re 750k Mach 0.00 (1)
BIGFOIL.COM POLAR EXPORT
NACA65-720 a=0.6
NACA65-720 a=0.6 |  |  |  | Cl Max: | 1.888 | at alpha= | 14.5 | deg
JavaFoil+Calcfoil stall+Eppler ext transition |  |  |  | L/D Max: | 118.405 | at alpha= | 6 | deg
Re: | 750000 |  |  | Cd Min: | 0.00765 | at alpha= | -2 | deg
Mach: | 0 |  |  | Cl=0 at alpha= | -4.9839 | deg
|  |  |  | @ Cl=0.1, Cd= | 0.010193
|  |  |  | @ Cl=0.4, Cd= | 0.0076792
|  |  |  | @ Cl=0.6, Cd= | 0.0082414
alpha (deg) | Cl | Cd | Cm | Cl/Cd
-20 | -0.666 | 0.18171 | -0.035 | -3.666
-19.5 | -0.679 | 0.17384 | -0.036 | -3.903
-19 | -0.69 | 0.16512 | -0.036 | -4.177
-18.5 | -0.699 | 0.15948 | -0.037 | -4.386
-18 | -0.708 | 0.14964 | -0.037 | -4.729
-17.5 | -0.714 | 0.1435 | -0.038 | -4.976
-17 | -0.719 | 0.13496 | -0.039 | -5.325
-16.5 | -0.721 | 0.12706 | -0.04 | -5.676
-16 | -0.721 | 0.12016 | -0.041 | -5.998
-15.5 | -0.717 | 0.11647 | -0.041 | -6.153
-15 | -0.711 | 0.10949 | -0.042 | -6.49
-14.5 | -0.701 | 0.10285 | -0.043 | -6.819
-14 | -0.689 | 0.09701 | -0.044 | -7.103
-13.5 | -0.674 | 0.0914 | -0.045 | -7.371
-13 | -0.656 | 0.08462 | -0.048 | -7.748
-12.5 | -0.634 | 0.07938 | -0.049 | -7.984
-12 | -0.611 | 0.07215 | -0.053 | -8.467
-11.5 | -0.601 | 0.05395 | -0.064 | -11.148
-11 | -0.611 | 0.02897 | -0.078 | -21.074
-10.5 | -0.586 | 0.02206 | -0.082 | -26.547
-10 | -0.552 | 0.01819 | -0.085 | -30.368
-9.5 | -0.511 | 0.01603 | -0.087 | -31.908
-9 | -0.464 | 0.01499 | -0.089 | -30.933
-8.5 | -0.413 | 0.01399 | -0.09 | -29.558
-8 | -0.36 | 0.0132 | -0.092 | -27.295
-7.5 | -0.305 | 0.01201 | -0.094 | -25.356
-7 | -0.246 | 0.01126 | -0.094 | -21.847
-6.5 | -0.187 | 0.01074 | -0.096 | -17.369
-6 | -0.126 | 0.01091 | -0.097 | -11.584
-5.5 | -0.065 | 0.01065 | -0.098 | -6.061
-5 | -0.002 | 0.01049 | -0.099 | -0.221
-4.5 | 0.06 | 0.01032 | -0.1 | 5.841
-4 | 0.123 | 0.01012 | -0.101 | 12.159
-3.5 | 0.186 | 0.00997 | -0.102 | 18.671
-3 | 0.249 | 0.0098 | -0.103 | 25.431
-2.5 | 0.314 | 0.00975 | -0.104 | 32.149
-2 | 0.377 | 0.00765 | -0.105 | 49.226
-1.5 | 0.44 | 0.00773 | -0.106 | 56.911
-1 | 0.503 | 0.00781 | -0.107 | 64.394
-0.5 | 0.566 | 0.00795 | -0.108 | 71.155
0 | 0.615 | 0.00837 | -0.109 | 73.455
0.5 | 0.676 | 0.00855 | -0.11 | 79.049
1 | 0.736 | 0.0087 | -0.111 | 84.663
1.5 | 0.797 | 0.00887 | -0.111 | 89.835
2 | 0.857 | 0.00906 | -0.112 | 94.597
2.5 | 0.917 | 0.00926 | -0.113 | 99.06
3 | 0.977 | 0.00948 | -0.114 | 103.039
3.5 | 1.037 | 0.00973 | -0.115 | 106.555
4 | 1.096 | 0.00999 | -0.116 | 109.737
4.5 | 1.156 | 0.01027 | -0.117 | 112.465
5 | 1.215 | 0.01057 | -0.118 | 114.894
5.5 | 1.273 | 0.01089 | -0.119 | 116.894
6 | 1.332 | 0.01125 | -0.12 | 118.405
6.5 | 1.373 | 0.01166 | -0.121 | 117.783
7 | 1.426 | 0.01209 | -0.121 | 117.952
7.5 | 1.478 | 0.01258 | -0.122 | 117.47
8 | 1.528 | 0.01307 | -0.123 | 116.933
8.5 | 1.575 | 0.01359 | -0.124 | 115.882
9 | 1.621 | 0.01423 | -0.125 | 113.901
9.5 | 1.649 | 0.02853 | -0.124 | 57.812
10 | 1.689 | 0.02974 | -0.125 | 56.812
10.5 | 1.727 | 0.03116 | -0.126 | 55.414
11 | 1.761 | 0.03215 | -0.127 | 54.778
11.5 | 1.793 | 0.03367 | -0.127 | 53.24
12 | 1.821 | 0.03533 | -0.128 | 51.538
12.5 | 1.844 | 0.03706 | -0.129 | 49.768
13 | 1.862 | 0.03888 | -0.129 | 47.882
13.5 | 1.875 | 0.04075 | -0.13 | 46.004
14 | 1.884 | 0.04288 | -0.131 | 43.927
14.5 | 1.888 | 0.04476 | -0.132 | 42.179
15 | 1.888 | 0.04701 | -0.132 | 40.152
15.5 | 1.883 | 0.04942 | -0.133 | 38.102
16 | 1.87 | 0.05186 | -0.133 | 36.059
16.5 | 1.853 | 0.05417 | -0.134 | 34.202
17 | 1.831 | 0.05737 | -0.135 | 31.912
17.5 | 1.801 | 0.05974 | -0.135 | 30.156
18 | 1.766 | 0.06291 | -0.136 | 28.068
18.5 | 1.726 | 0.0663 | -0.136 | 26.038
19 | 1.683 | 0.07086 | -0.136 | 23.756
19.5 | 1.637 | 0.07509 | -0.137 | 21.803

## 34. Re 750k Mach 0.00 (2)
BIGFOIL.COM POLAR EXPORT
NACA65-720 a=0.6
NACA65-720 a=0.6 |  |  |  | Cl Max: | 1.4135 | at alpha= | 10 | deg
XFOIL ncrit=9 |  |  |  | L/D Max: | 128.999 | at alpha= | 7.5 | deg
Re: | 750000 |  |  | Cd Min: | 0.0866 | at alpha= | -19.5 | deg
Mach: | 0 |  |  | Cl=0 at alpha= | -5.2325 | deg
|  |  |  | @ Cl=0.1, Cd= | 0.010985
|  |  |  | @ Cl=0.4, Cd= | 0.0086756
|  |  |  | @ Cl=0.6, Cd= | 0.0088826
alpha (deg) | Cl | Cd | Cm | Cl/Cd
-19.5 | -0.7292 | 0.0866 | -0.1004 | -8.4203
-19 | -0.7832 | 0.07069 | -0.1104 | -11.0794
-18.5 | -0.7872 | 0.06304 | -0.1154 | -12.4873
-18 | -0.7966 | 0.05538 | -0.1199 | -14.3843
-17.5 | -0.7717 | 0.05213 | -0.1224 | -14.8034
-16.5 | -0.7602 | 0.04283 | -0.1267 | -17.7492
-16 | -0.7495 | 0.03927 | -0.1279 | -19.0858
-15.5 | -0.7294 | 0.03686 | -0.1287 | -19.7884
-15 | -0.7103 | 0.03448 | -0.1294 | -20.6003
-14.5 | -0.697 | 0.03163 | -0.1293 | -22.036
-14 | -0.6797 | 0.0296 | -0.1289 | -22.9628
-13.5 | -0.6628 | 0.02704 | -0.1277 | -24.5118
-13 | -0.6384 | 0.02553 | -0.1267 | -25.0059
-12.5 | -0.6136 | 0.02412 | -0.1251 | -25.4395
-12 | -0.5879 | 0.0229 | -0.123 | -25.6725
-11.5 | -0.5625 | 0.02203 | -0.1201 | -25.5334
-11 | -0.5343 | 0.02133 | -0.117 | -25.0492
-10.5 | -0.4951 | 0.01947 | -0.116 | -25.4289
-10 | -0.4541 | 0.01863 | -0.1148 | -24.3747
-9.5 | -0.4109 | 0.0178 | -0.1139 | -23.0843
-9 | -0.3654 | 0.01701 | -0.1132 | -21.4815
-8.5 | -0.3167 | 0.01656 | -0.1128 | -19.1244
-8 | -0.2749 | 0.01517 | -0.1116 | -18.1213
-7.5 | -0.2271 | 0.01458 | -0.1111 | -15.5761
-7 | -0.1786 | 0.01389 | -0.1107 | -12.8582
-6.5 | -0.1281 | 0.01332 | -0.1105 | -9.6171
-6 | -0.0806 | 0.01248 | -0.1099 | -6.4583
-5.5 | -0.0282 | 0.01207 | -0.1099 | -2.3364
-5 | 0.0245 | 0.01161 | -0.1101 | 2.1102
-4.5 | 0.0784 | 0.0112 | -0.1104 | 7
-4 | 0.1316 | 0.01067 | -0.1106 | 12.3336
-3.5 | 0.179 | 0.0095 | -0.1104 | 18.8421
-3 | 0.2268 | 0.00844 | -0.1102 | 26.872
-2.5 | 0.2844 | 0.00845 | -0.111 | 33.6568
-2 | 0.343 | 0.00851 | -0.112 | 40.3055
-1.5 | 0.4015 | 0.00868 | -0.1129 | 46.2558
-1 | 0.458 | 0.00882 | -0.1134 | 51.9274
-0.5 | 0.5157 | 0.00888 | -0.1143 | 58.0743
0 | 0.5736 | 0.00886 | -0.1153 | 64.7404
0.5 | 0.6319 | 0.00891 | -0.1164 | 70.9203
1 | 0.6887 | 0.00899 | -0.1172 | 76.6073
1.5 | 0.7452 | 0.00906 | -0.118 | 82.2517
2 | 0.8018 | 0.00907 | -0.1188 | 88.4013
2.5 | 0.8593 | 0.00918 | -0.1198 | 93.6057
3 | 0.9144 | 0.00934 | -0.1204 | 97.9015
3.5 | 0.9684 | 0.00941 | -0.1208 | 102.9118
4 | 1.0232 | 0.00952 | -0.1214 | 107.479
4.5 | 1.0803 | 0.00969 | -0.1224 | 111.4861
5 | 1.131 | 0.00986 | -0.1222 | 114.7059
5.5 | 1.1799 | 0.00994 | -0.1217 | 118.7022
6 | 1.235 | 0.01009 | -0.1223 | 122.3984
6.5 | 1.2721 | 0.01019 | -0.1195 | 124.8381
7 | 1.3115 | 0.01021 | -0.1169 | 128.4525
7.5 | 1.3403 | 0.01039 | -0.1125 | 128.999
8 | 1.3595 | 0.01099 | -0.107 | 123.7034
8.5 | 1.3756 | 0.01193 | -0.1015 | 115.306
9 | 1.3946 | 0.01311 | -0.0969 | 106.3768
9.5 | 1.4051 | 0.01482 | -0.0915 | 94.8111
10 | 1.4135 | 0.0169 | -0.0862 | 83.6391
10.5 | 1.4038 | 0.02015 | -0.0792 | 69.6675
11 | 1.3803 | 0.02468 | -0.0715 | 55.9279
11.5 | 1.3528 | 0.03002 | -0.0643 | 45.0633
12 | 1.3329 | 0.03533 | -0.0586 | 37.7271
12.5 | 1.3174 | 0.04068 | -0.0539 | 32.3845
13 | 1.3091 | 0.04578 | -0.0504 | 28.5955
13.5 | 1.3027 | 0.05098 | -0.0474 | 25.5532
14 | 1.2977 | 0.05629 | -0.045 | 23.0538
14.5 | 1.2943 | 0.06171 | -0.0431 | 20.9739
15 | 1.2928 | 0.06718 | -0.0416 | 19.2438

## 35. Re 750k Mach 0.10 (1)
BIGFOIL.COM POLAR EXPORT
NACA65-720 a=0.6
NACA65-720 a=0.6 |  |  |  | Cl Max: | 1.88 | at alpha= | 14.5 | deg
JavaFoil+Calcfoil stall+Eppler ext transition |  |  |  | L/D Max: | 117.836 | at alpha= | 6 | deg
Re: | 750000 |  |  | Cd Min: | 0.00767 | at alpha= | -2 | deg
Mach: | 0.1 |  |  | Cl=0 at alpha= | -4.9841 | deg
|  |  |  | @ Cl=0.1, Cd= | 0.010192
|  |  |  | @ Cl=0.4, Cd= | 0.0076967
|  |  |  | @ Cl=0.6, Cd= | 0.0082484
alpha (deg) | Cl | Cd | Cm | Cl/Cd
-20 | -0.622 | 0.18759 | -0.035 | -3.314
-19.5 | -0.637 | 0.1755 | -0.035 | -3.631
-19 | -0.652 | 0.16932 | -0.036 | -3.848
-18.5 | -0.665 | 0.16202 | -0.036 | -4.102
-18 | -0.676 | 0.15251 | -0.037 | -4.434
-17.5 | -0.686 | 0.14438 | -0.038 | -4.75
-17 | -0.693 | 0.1368 | -0.039 | -5.069
-16.5 | -0.699 | 0.12792 | -0.04 | -5.464
-16 | -0.702 | 0.1218 | -0.041 | -5.761
-15.5 | -0.7 | 0.11785 | -0.04 | -5.942
-15 | -0.697 | 0.11006 | -0.042 | -6.335
-14.5 | -0.69 | 0.10451 | -0.043 | -6.605
-14 | -0.68 | 0.0984 | -0.044 | -6.913
-13.5 | -0.667 | 0.09242 | -0.045 | -7.213
-13 | -0.65 | 0.08646 | -0.047 | -7.515
-12.5 | -0.63 | 0.08068 | -0.048 | -7.804
-12 | -0.607 | 0.07378 | -0.051 | -8.229
-11.5 | -0.581 | 0.06814 | -0.054 | -8.529
-11 | -0.571 | 0.04948 | -0.067 | -11.54
-10.5 | -0.582 | 0.02363 | -0.081 | -24.62
-10 | -0.551 | 0.0188 | -0.085 | -29.333
-9.5 | -0.512 | 0.01633 | -0.087 | -31.319
-9 | -0.464 | 0.01519 | -0.089 | -30.57
-8.5 | -0.414 | 0.01412 | -0.091 | -29.363
-8 | -0.361 | 0.01329 | -0.092 | -27.178
-7.5 | -0.306 | 0.0121 | -0.094 | -25.261
-7 | -0.247 | 0.01133 | -0.095 | -21.811
-6.5 | -0.187 | 0.01042 | -0.096 | -17.976
-6 | -0.127 | 0.01104 | -0.098 | -11.497
-5.5 | -0.065 | 0.01079 | -0.099 | -6.013
-5 | -0.002 | 0.01049 | -0.1 | -0.222
-4.5 | 0.061 | 0.01031 | -0.101 | 5.872
-4 | 0.124 | 0.01012 | -0.101 | 12.219
-3.5 | 0.187 | 0.00998 | -0.102 | 18.742
-3 | 0.251 | 0.0099 | -0.103 | 25.296
-2.5 | 0.315 | 0.00976 | -0.104 | 32.289
-2 | 0.379 | 0.00767 | -0.105 | 49.362
-1.5 | 0.442 | 0.00775 | -0.106 | 57.007
-1 | 0.505 | 0.00784 | -0.107 | 64.507
-0.5 | 0.569 | 0.00797 | -0.108 | 71.339
0 | 0.618 | 0.00841 | -0.109 | 73.404
0.5 | 0.679 | 0.00858 | -0.11 | 79.069
1 | 0.74 | 0.00873 | -0.111 | 84.705
1.5 | 0.8 | 0.00892 | -0.112 | 89.742
2 | 0.861 | 0.0091 | -0.113 | 94.586
2.5 | 0.921 | 0.00932 | -0.114 | 98.898
3 | 0.982 | 0.00956 | -0.115 | 102.661
3.5 | 1.041 | 0.00981 | -0.116 | 106.154
4 | 1.101 | 0.01009 | -0.117 | 109.134
4.5 | 1.161 | 0.01037 | -0.118 | 111.887
5 | 1.22 | 0.01067 | -0.118 | 114.357
5.5 | 1.279 | 0.01099 | -0.119 | 116.362
6 | 1.338 | 0.01136 | -0.12 | 117.836
6.5 | 1.379 | 0.01177 | -0.121 | 117.15
7 | 1.432 | 0.01222 | -0.122 | 117.213
7.5 | 1.484 | 0.0127 | -0.123 | 116.878
8 | 1.534 | 0.01318 | -0.124 | 116.43
8.5 | 1.581 | 0.01372 | -0.124 | 115.27
9 | 1.627 | 0.01438 | -0.125 | 113.116
9.5 | 1.655 | 0.02889 | -0.125 | 57.29
10 | 1.695 | 0.03012 | -0.126 | 56.269
10.5 | 1.732 | 0.03151 | -0.126 | 54.96
11 | 1.765 | 0.03258 | -0.127 | 54.186
11.5 | 1.796 | 0.03419 | -0.128 | 52.528
12 | 1.823 | 0.03577 | -0.129 | 50.95
12.5 | 1.845 | 0.03764 | -0.129 | 49.012
13 | 1.861 | 0.03958 | -0.13 | 47.017
13.5 | 1.872 | 0.04149 | -0.131 | 45.116
14 | 1.878 | 0.04357 | -0.131 | 43.102
14.5 | 1.88 | 0.04575 | -0.132 | 41.084
15 | 1.876 | 0.0479 | -0.133 | 39.169
15.5 | 1.868 | 0.05057 | -0.133 | 36.944
16 | 1.851 | 0.05298 | -0.134 | 34.94
16.5 | 1.829 | 0.0559 | -0.135 | 32.727
17 | 1.803 | 0.05841 | -0.135 | 30.86
17.5 | 1.767 | 0.062 | -0.136 | 28.505
18 | 1.727 | 0.06455 | -0.136 | 26.752
18.5 | 1.68 | 0.06863 | -0.136 | 24.485
19 | 1.632 | 0.0726 | -0.137 | 22.486
19.5 | 1.577 | 0.07865 | -0.137 | 20.056

## 36. Re 750k Mach 0.10 (2)
BIGFOIL.COM POLAR EXPORT
NACA65-720 a=0.6
NACA65-720 a=0.6 |  |  |  | Cl Max: | 1.4128 | at alpha= | 10 | deg
XFOIL ncrit=9 |  |  |  | L/D Max: | 127.411 | at alpha= | 7 | deg
Re: | 750000 |  |  | Cd Min: | 0.08371 | at alpha= | -19 | deg
Mach: | 0.1 |  |  | Cl=0 at alpha= | -5.2377 | deg
|  |  |  | @ Cl=0.1, Cd= | 0.011061
|  |  |  | @ Cl=0.4, Cd= | 0.0087268
|  |  |  | @ Cl=0.6, Cd= | 0.0089415
alpha (deg) | Cl | Cd | Cm | Cl/Cd
-19 | -0.7094 | 0.08371 | -0.104 | -8.4745
-18.5 | -0.7477 | 0.07014 | -0.1127 | -10.6601
-18 | -0.7733 | 0.05969 | -0.1191 | -12.9553
-17.5 | -0.7465 | 0.0563 | -0.1218 | -13.2593
-17 | -0.7403 | 0.05103 | -0.1249 | -14.5072
-16.5 | -0.7357 | 0.04596 | -0.1275 | -16.0074
-16 | -0.7347 | 0.04126 | -0.129 | -17.8066
-15.5 | -0.7158 | 0.03861 | -0.1301 | -18.5392
-15 | -0.6944 | 0.03625 | -0.131 | -19.1559
-14.5 | -0.6832 | 0.03314 | -0.1312 | -20.6156
-14 | -0.6674 | 0.0308 | -0.1309 | -21.6688
-13.5 | -0.6536 | 0.02812 | -0.1299 | -23.2432
-13 | -0.631 | 0.02631 | -0.1289 | -23.9833
-12.5 | -0.607 | 0.02479 | -0.1273 | -24.4857
-12 | -0.5823 | 0.02346 | -0.1253 | -24.821
-11.5 | -0.5573 | 0.02249 | -0.1226 | -24.7799
-11 | -0.5317 | 0.02166 | -0.1191 | -24.5476
-10.5 | -0.4938 | 0.01985 | -0.1178 | -24.8766
-10 | -0.4535 | 0.01893 | -0.1164 | -23.9567
-9.5 | -0.4105 | 0.01805 | -0.1154 | -22.7424
-9 | -0.3653 | 0.01721 | -0.1146 | -21.226
-8.5 | -0.3169 | 0.0167 | -0.114 | -18.976
-8 | -0.2745 | 0.01534 | -0.1128 | -17.8944
-7.5 | -0.2268 | 0.01472 | -0.1122 | -15.4076
-7 | -0.1783 | 0.014 | -0.1117 | -12.7357
-6.5 | -0.1279 | 0.0134 | -0.1114 | -9.5448
-6 | -0.0802 | 0.01257 | -0.1107 | -6.3803
-5.5 | -0.0278 | 0.01217 | -0.1108 | -2.2843
-5 | 0.0252 | 0.01168 | -0.1109 | 2.1575
-4.5 | 0.0792 | 0.01125 | -0.1111 | 7.04
-4 | 0.1331 | 0.01076 | -0.1114 | 12.3699
-3.5 | 0.1809 | 0.00966 | -0.1112 | 18.7267
-3 | 0.2281 | 0.00847 | -0.1109 | 26.9303
-2.5 | 0.286 | 0.00847 | -0.1116 | 33.7662
-2 | 0.3448 | 0.00854 | -0.1126 | 40.3747
-1.5 | 0.4039 | 0.00874 | -0.1135 | 46.2128
-1 | 0.4604 | 0.00886 | -0.114 | 51.9639
-0.5 | 0.5184 | 0.00892 | -0.1149 | 58.1166
0 | 0.5768 | 0.00891 | -0.1159 | 64.7363
0.5 | 0.6357 | 0.00899 | -0.117 | 70.7119
1 | 0.6921 | 0.00904 | -0.1177 | 76.5597
1.5 | 0.749 | 0.00911 | -0.1185 | 82.2173
2 | 0.806 | 0.00913 | -0.1193 | 88.2804
2.5 | 0.8645 | 0.00928 | -0.1205 | 93.1573
3 | 0.9186 | 0.0094 | -0.1208 | 97.7234
3.5 | 0.9731 | 0.00948 | -0.1212 | 102.6477
4 | 1.0283 | 0.00959 | -0.1218 | 107.2263
4.5 | 1.0863 | 0.0098 | -0.1229 | 110.8469
5 | 1.1355 | 0.00995 | -0.1223 | 114.1206
5.5 | 1.185 | 0.01003 | -0.1218 | 118.1456
6 | 1.2388 | 0.0102 | -0.1221 | 121.451
6.5 | 1.2761 | 0.01031 | -0.1193 | 123.773
7 | 1.3187 | 0.01035 | -0.1172 | 127.4106
7.5 | 1.342 | 0.01055 | -0.1118 | 127.2038
8 | 1.3617 | 0.0112 | -0.1063 | 121.5804
8.5 | 1.3769 | 0.01221 | -0.1007 | 112.7682
9 | 1.3955 | 0.01346 | -0.096 | 103.6776
9.5 | 1.4048 | 0.01527 | -0.0904 | 91.9974
10 | 1.4128 | 0.01744 | -0.0851 | 81.0092
10.5 | 1.4016 | 0.02085 | -0.078 | 67.223
11 | 1.378 | 0.02548 | -0.0704 | 54.0816
11.5 | 1.3507 | 0.03089 | -0.0633 | 43.7261
12 | 1.3299 | 0.03635 | -0.0576 | 36.586
12.5 | 1.3144 | 0.04178 | -0.0531 | 31.46
13 | 1.3053 | 0.04702 | -0.0496 | 27.7605
13.5 | 1.2983 | 0.05237 | -0.0467 | 24.7909
14 | 1.2927 | 0.05782 | -0.0443 | 22.3573
14.5 | 1.2889 | 0.06337 | -0.0424 | 20.3393
15 | 1.2887 | 0.06879 | -0.041 | 18.7338

## 37. Re 750k Mach 0.25 (1)
BIGFOIL.COM POLAR EXPORT
NACA65-720 a=0.6
NACA65-720 a=0.6 |  |  |  | Cl Max: | 1.84 | at alpha= | 13 | deg
JavaFoil+Calcfoil stall+Eppler ext transition |  |  |  | L/D Max: | 115.446 | at alpha= | 6 | deg
Re: | 750000 |  |  | Cd Min: | 0.00784 | at alpha= | -2 | deg
Mach: | 0.25 |  |  | Cl=0 at alpha= | -4.9844 | deg
|  |  |  | @ Cl=0.1, Cd= | 0.010435
|  |  |  | @ Cl=0.4, Cd= | 0.0078552
|  |  |  | @ Cl=0.6, Cd= | 0.0083029
alpha (deg) | Cl | Cd | Cm | Cl/Cd
-18.5 | -0.337 | 0.18243 | -0.036 | -1.846
-18 | -0.385 | 0.1751 | -0.036 | -2.198
-17.5 | -0.429 | 0.1617 | -0.037 | -2.651
-17 | -0.468 | 0.15319 | -0.038 | -3.056
-16.5 | -0.503 | 0.14293 | -0.039 | -3.522
-16 | -0.534 | 0.13249 | -0.04 | -4.032
-15.5 | -0.56 | 0.12567 | -0.041 | -4.456
-15 | -0.58 | 0.11715 | -0.041 | -4.955
-14.5 | -0.595 | 0.11166 | -0.042 | -5.33
-14 | -0.604 | 0.10471 | -0.043 | -5.771
-13.5 | -0.607 | 0.09799 | -0.043 | -6.199
-13 | -0.605 | 0.09199 | -0.045 | -6.574
-12.5 | -0.597 | 0.08594 | -0.046 | -6.941
-12 | -0.582 | 0.08031 | -0.048 | -7.253
-11.5 | -0.563 | 0.07451 | -0.05 | -7.56
-11 | -0.54 | 0.0688 | -0.053 | -7.847
-10.5 | -0.514 | 0.06186 | -0.057 | -8.304
-10 | -0.534 | 0.02676 | -0.082 | -19.934
-9.5 | -0.507 | 0.01943 | -0.087 | -26.125
-9 | -0.467 | 0.01681 | -0.09 | -27.759
-8.5 | -0.419 | 0.01519 | -0.092 | -27.589
-8 | -0.367 | 0.01366 | -0.094 | -26.891
-7.5 | -0.31 | 0.0127 | -0.095 | -24.415
-7 | -0.252 | 0.01208 | -0.097 | -20.848
-6.5 | -0.191 | 0.01163 | -0.098 | -16.441
-6 | -0.129 | 0.01048 | -0.099 | -12.326
-5.5 | -0.067 | 0.011 | -0.101 | -6.047
-5 | -0.002 | 0.01078 | -0.102 | -0.222
-4.5 | 0.062 | 0.01054 | -0.103 | 5.896
-4 | 0.127 | 0.01036 | -0.104 | 12.258
-3.5 | 0.192 | 0.01024 | -0.105 | 18.759
-3 | 0.257 | 0.01007 | -0.106 | 25.551
-2.5 | 0.324 | 0.00993 | -0.107 | 32.622
-2 | 0.389 | 0.00784 | -0.108 | 49.641
-1.5 | 0.454 | 0.00793 | -0.109 | 57.297
-1 | 0.519 | 0.00803 | -0.11 | 64.701
-0.5 | 0.584 | 0.00812 | -0.111 | 71.977
0 | 0.633 | 0.00868 | -0.112 | 73.005
0.5 | 0.696 | 0.00882 | -0.113 | 78.9
1 | 0.759 | 0.00902 | -0.114 | 84.133
1.5 | 0.821 | 0.00921 | -0.115 | 89.141
2 | 0.883 | 0.00942 | -0.116 | 93.723
2.5 | 0.945 | 0.00967 | -0.117 | 97.699
3 | 1.007 | 0.0099 | -0.118 | 101.72
3.5 | 1.068 | 0.01017 | -0.119 | 105.014
4 | 1.129 | 0.01046 | -0.12 | 107.95
4.5 | 1.191 | 0.01078 | -0.12 | 110.426
5 | 1.251 | 0.01111 | -0.121 | 112.589
5.5 | 1.312 | 0.01146 | -0.122 | 114.502
6 | 1.372 | 0.01189 | -0.123 | 115.446
6.5 | 1.413 | 0.01235 | -0.124 | 114.386
7 | 1.466 | 0.01288 | -0.125 | 113.816
7.5 | 1.519 | 0.0134 | -0.126 | 113.292
8 | 1.568 | 0.01394 | -0.127 | 112.518
8.5 | 1.615 | 0.01457 | -0.128 | 110.895
9 | 1.645 | 0.0294 | -0.127 | 55.947
9.5 | 1.686 | 0.03092 | -0.128 | 54.517
10 | 1.722 | 0.03242 | -0.129 | 53.128
10.5 | 1.755 | 0.03401 | -0.13 | 51.614
11 | 1.784 | 0.03571 | -0.13 | 49.955
11.5 | 1.807 | 0.03699 | -0.131 | 48.863
12 | 1.826 | 0.03904 | -0.132 | 46.776
12.5 | 1.838 | 0.04109 | -0.133 | 44.741
13 | 1.84 | 0.04332 | -0.133 | 42.486
13.5 | 1.835 | 0.04587 | -0.134 | 40.018
14 | 1.823 | 0.04839 | -0.135 | 37.672
14.5 | 1.803 | 0.05115 | -0.135 | 35.245
15 | 1.775 | 0.05377 | -0.136 | 33.008
15.5 | 1.738 | 0.05679 | -0.136 | 30.605
16 | 1.687 | 0.06035 | -0.137 | 27.957
16.5 | 1.627 | 0.06448 | -0.137 | 25.228
17 | 1.522 | 0.07908 | -0.133 | 19.248
17.5 | 1.352 | 0.12095 | -0.114 | 11.174
18 | 1.206 | 0.16198 | -0.075 | 7.446

## 38. Re 750k Mach 0.25 (2)
BIGFOIL.COM POLAR EXPORT
NACA65-720 a=0.6
NACA65-720 a=0.6 |  |  |  | Cl Max: | 1.4068 | at alpha= | 10 | deg
XFOIL ncrit=9 |  |  |  | L/D Max: | 117.215 | at alpha= | 7.5 | deg
Re: | 750000 |  |  | Cd Min: | 0.07701 | at alpha= | 15 | deg
Mach: | 0.25 |  |  | Cl=0 at alpha= | -5.2683 | deg
|  |  |  | @ Cl=0.1, Cd= | 0.011414
|  |  |  | @ Cl=0.4, Cd= | 0.0088729
|  |  |  | @ Cl=0.6, Cd= | 0.0092781
alpha (deg) | Cl | Cd | Cm | Cl/Cd
-15.5 | -0.5638 | 0.05786 | -0.1302 | -9.7442
-15 | -0.5132 | 0.05736 | -0.1313 | -8.947
-14.5 | -0.5511 | 0.04731 | -0.1366 | -11.6487
-14 | -0.5484 | 0.04272 | -0.1387 | -12.8371
-13.5 | -0.5603 | 0.03714 | -0.1399 | -15.0862
-13 | -0.5629 | 0.03284 | -0.1398 | -17.1407
-12.5 | -0.5513 | 0.02992 | -0.139 | -18.4258
-12 | -0.5344 | 0.02782 | -0.1376 | -19.2092
-11.5 | -0.5146 | 0.02614 | -0.1356 | -19.6863
-11 | -0.4966 | 0.02428 | -0.1326 | -20.453
-10.5 | -0.477 | 0.02285 | -0.1284 | -20.8753
-10 | -0.4449 | 0.02089 | -0.1259 | -21.2973
-9.5 | -0.4053 | 0.01964 | -0.124 | -20.6365
-9 | -0.3619 | 0.0185 | -0.1225 | -19.5622
-8.5 | -0.3155 | 0.01766 | -0.1212 | -17.8652
-8 | -0.27 | 0.0165 | -0.1199 | -16.3636
-7.5 | -0.2233 | 0.01551 | -0.1188 | -14.3972
-7 | -0.1752 | 0.01465 | -0.1177 | -11.959
-6.5 | -0.1256 | 0.01391 | -0.1168 | -9.0295
-6 | -0.0761 | 0.0132 | -0.116 | -5.7652
-5.5 | -0.0253 | 0.01252 | -0.1154 | -2.0208
-5 | 0.0293 | 0.01206 | -0.1153 | 2.4295
-4.5 | 0.0835 | 0.01152 | -0.1152 | 7.2483
-4 | 0.1395 | 0.01116 | -0.1154 | 12.5
-3.5 | 0.1905 | 0.0103 | -0.1151 | 18.4951
-3 | 0.2354 | 0.00872 | -0.1144 | 26.9954
-2.5 | 0.2944 | 0.00864 | -0.115 | 34.0741
-2 | 0.3554 | 0.00879 | -0.116 | 40.4323
-1.5 | 0.4146 | 0.0089 | -0.1166 | 46.5843
-1 | 0.4734 | 0.00908 | -0.1171 | 52.1366
-0.5 | 0.5334 | 0.00914 | -0.118 | 58.3589
0 | 0.5945 | 0.00928 | -0.1192 | 64.0625
0.5 | 0.652 | 0.00926 | -0.1197 | 70.4104
1 | 0.7106 | 0.00931 | -0.1205 | 76.3265
1.5 | 0.7697 | 0.00939 | -0.1213 | 81.9702
2 | 0.8296 | 0.00955 | -0.1223 | 86.8691
2.5 | 0.8846 | 0.00963 | -0.1224 | 91.8588
3 | 0.9409 | 0.00976 | -0.1228 | 96.4037
3.5 | 0.9982 | 0.00989 | -0.1233 | 100.9302
4 | 1.0566 | 0.0101 | -0.124 | 104.6139
4.5 | 1.1063 | 0.0103 | -0.1232 | 107.4078
5 | 1.1587 | 0.01047 | -0.1227 | 110.6686
5.5 | 1.2166 | 0.01064 | -0.1233 | 114.3421
6 | 1.2516 | 0.01087 | -0.1196 | 115.1426
6.5 | 1.288 | 0.01101 | -0.116 | 116.9846
7 | 1.3152 | 0.01132 | -0.1109 | 116.1837
7.5 | 1.355 | 0.01156 | -0.1083 | 117.2145
8 | 1.3712 | 0.01254 | -0.1024 | 109.3461
8.5 | 1.3841 | 0.01391 | -0.0964 | 99.504
9 | 1.3989 | 0.01556 | -0.0912 | 89.9036
9.5 | 1.4063 | 0.0178 | -0.0855 | 79.0056
10 | 1.4068 | 0.02068 | -0.0795 | 68.0271
10.5 | 1.3906 | 0.02485 | -0.0722 | 55.9598
11 | 1.3627 | 0.0302 | -0.0647 | 45.1225
11.5 | 1.3367 | 0.03596 | -0.0583 | 37.1719
12 | 1.316 | 0.04181 | -0.0531 | 31.4757
12.5 | 1.2991 | 0.04775 | -0.0489 | 27.2063
13 | 1.2889 | 0.05348 | -0.0457 | 24.1006
14 | 1.2735 | 0.06535 | -0.0411 | 19.4874
14.5 | 1.2678 | 0.07156 | -0.0396 | 17.7166
15 | 1.2721 | 0.07701 | -0.0387 | 16.5186

## 39. Re 750k Mach 0.50 (1)
BIGFOIL.COM POLAR EXPORT
NACA65-720 a=0.6
NACA65-720 a=0.6 |  |  |  | Cl Max: | 1.741 | at alpha= | 9.5 | deg
JavaFoil+Calcfoil stall+Eppler ext transition |  |  |  | L/D Max: | 102.893 | at alpha= | 6 | deg
Re: | 750000 |  |  | Cd Min: | 0.00858 | at alpha= | -2 | deg
Mach: | 0.5 |  |  | Cl=0 at alpha= | -4.9789 | deg
|  |  |  | @ Cl=0.1, Cd= | 0.011674
|  |  |  | @ Cl=0.4, Cd= | 0.0096923
|  |  |  | @ Cl=0.6, Cd= | 0.0088922
alpha (deg) | Cl | Cd | Cm | Cl/Cd
-20 | -0.866 | 0.20926 | -0.044 | -4.138
-19.5 | -0.837 | 0.20606 | -0.045 | -4.064
-19 | -0.809 | 0.19471 | -0.046 | -4.157
-18.5 | -0.78 | 0.19501 | -0.045 | -4.001
-18 | -0.75 | 0.18956 | -0.044 | -3.959
-17.5 | -0.722 | 0.17992 | -0.045 | -4.012
-17 | -0.693 | 0.17674 | -0.045 | -3.922
-16.5 | -0.665 | 0.16898 | -0.046 | -3.934
-16 | -0.636 | 0.16232 | -0.046 | -3.921
-15.5 | -0.606 | 0.15742 | -0.044 | -3.852
-15 | -0.577 | 0.15572 | -0.044 | -3.709
-14.5 | -0.549 | 0.14989 | -0.044 | -3.662
-14 | -0.52 | 0.14222 | -0.045 | -3.659
-13.5 | -0.492 | 0.13387 | -0.046 | -3.673
-13 | -0.463 | 0.13725 | -0.046 | -3.373
-12.5 | -0.433 | 0.1251 | -0.044 | -3.464
-12 | -0.405 | 0.11936 | -0.044 | -3.39
-11.5 | -0.376 | 0.12011 | -0.044 | -3.129
-11 | -0.347 | 0.15206 | -0.045 | -2.283
-10.5 | -0.319 | 0.08444 | -0.049 | -3.778
-10 | -0.29 | 0.10182 | -0.046 | -2.845
-9.5 | -0.261 | 0.07424 | -0.049 | -3.518
-9 | -0.354 | 0.06332 | -0.027 | -5.594
-8.5 | -0.353 | 0.05921 | -0.054 | -5.962
-8 | -0.322 | 0.05368 | -0.058 | -5.997
-7.5 | -0.318 | 0.01919 | -0.1 | -16.593
-7 | -0.266 | 0.01575 | -0.104 | -16.917
-6.5 | -0.17 | 0.04558 | -0.05 | -3.729
-6 | -0.14 | 0.01315 | -0.108 | -10.643
-5.5 | -0.072 | 0.01264 | -0.11 | -5.711
-5 | -0.003 | 0.01221 | -0.111 | -0.214
-4.5 | 0.068 | 0.01179 | -0.113 | 5.797
-4 | 0.14 | 0.01153 | -0.114 | 12.177
-3.5 | 0.214 | 0.01126 | -0.116 | 19.021
-3 | 0.287 | 0.01108 | -0.117 | 25.92
-2.5 | 0.362 | 0.0109 | -0.119 | 33.231
-2 | 0.435 | 0.00858 | -0.12 | 50.709
-1.5 | 0.508 | 0.00871 | -0.121 | 58.313
-1 | 0.581 | 0.00885 | -0.122 | 65.63
-0.5 | 0.653 | 0.00901 | -0.123 | 72.527
0 | 0.703 | 0.0099 | -0.124 | 70.969
0.5 | 0.772 | 0.01012 | -0.125 | 76.307
1 | 0.841 | 0.01038 | -0.126 | 81.089
1.5 | 0.911 | 0.01067 | -0.127 | 85.347
2 | 0.979 | 0.01101 | -0.128 | 88.959
2.5 | 1.048 | 0.01132 | -0.129 | 92.576
3 | 1.116 | 0.01171 | -0.13 | 95.335
3.5 | 1.185 | 0.0121 | -0.131 | 97.869
4 | 1.252 | 0.01252 | -0.132 | 100.009
4.5 | 1.32 | 0.01299 | -0.133 | 101.654
5 | 1.388 | 0.01354 | -0.134 | 102.514
5.5 | 1.455 | 0.01415 | -0.135 | 102.819
6 | 1.522 | 0.01479 | -0.136 | 102.893
6.5 | 1.554 | 0.01554 | -0.137 | 100.007
7 | 1.608 | 0.01631 | -0.138 | 98.596
7.5 | 1.658 | 0.01715 | -0.139 | 96.688
8 | 1.701 | 0.01814 | -0.14 | 93.8
8.5 | 1.721 | 0.03806 | -0.14 | 45.219
9 | 1.74 | 0.04033 | -0.141 | 43.153
9.5 | 1.741 | 0.0432 | -0.142 | 40.306
10 | 1.711 | 0.04643 | -0.142 | 36.858
10.5 | 1.619 | 0.05054 | -0.143 | 32.033
11 | 0.9 | 0.08032 | -0.061 | 11.211
11.5 | 0.927 | 0.10965 | -0.058 | 8.455
12 | 0.954 | 0.12219 | -0.058 | 7.808
12.5 | 0.981 | 0.12395 | -0.058 | 7.913
13 | 1.009 | 0.12777 | -0.067 | 7.899
13.5 | 1.036 | 0.13449 | -0.068 | 7.704
14 | 1.066 | 0.1439 | -0.077 | 7.405
14.5 | 1.091 | 0.15176 | -0.076 | 7.192

## 40. Re 750k Mach 0.50 (2)
BIGFOIL.COM POLAR EXPORT
NACA65-720 a=0.6
NACA65-720 a=0.6 |  |  |  | Cl Max: | 1.3604 | at alpha= | 10 | deg
XFOIL ncrit=9 |  |  |  | L/D Max: | 75.1625 | at alpha= | 3.5 | deg
Re: | 750000 |  |  | Cd Min: | 0.21534 | at alpha= | -20 | deg
Mach: | 0.5 |  |  | Cl=0 at alpha= | -5.5657 | deg
|  |  |  | @ Cl=0.1, Cd= | 0.013384
|  |  |  | @ Cl=0.4, Cd= | 0.0098837
|  |  |  | @ Cl=0.6, Cd= | 0.010649
alpha (deg) | Cl | Cd | Cm | Cl/Cd
-20 | -0.2681 | 0.21534 | -0.0634 | -1.245
-19.5 | -0.2427 | 0.20842 | -0.0676 | -1.1645
-19 | -0.2175 | 0.20228 | -0.072 | -1.0752
-18.5 | -0.1957 | 0.19496 | -0.0766 | -1.0038
-18 | -0.1831 | 0.18425 | -0.0814 | -0.99376
-17.5 | -0.1622 | 0.17704 | -0.0858 | -0.91618
-17 | -0.1473 | 0.16787 | -0.0907 | -0.87746
-16.5 | -0.1268 | 0.16087 | -0.0951 | -0.78821
-16 | -0.1079 | 0.15349 | -0.0994 | -0.70298
-15.5 | -0.1024 | 0.14291 | -0.1046 | -0.71653
-15 | -0.0865 | 0.13548 | -0.1091 | -0.63847
-14.5 | -0.066 | 0.1292 | -0.1132 | -0.51084
-14 | -0.0536 | 0.1213 | -0.118 | -0.44188
-13.5 | -0.0307 | 0.11606 | -0.1215 | -0.26452
-13 | -0.013 | 0.10992 | -0.1255 | -0.11827
-12.5 | -0.008 | 0.10129 | -0.1303 | -0.078981
-12 | -0.0039 | 0.09294 | -0.1348 | -0.041963
-11.5 | -0.0132 | 0.08246 | -0.1407 | -0.16008
-11 | -0.0288 | 0.07183 | -0.1466 | -0.40095
-10.5 | -0.0949 | 0.05325 | -0.1588 | -1.7822
-10 | -0.1387 | 0.04298 | -0.1649 | -3.2271
-9.5 | -0.172 | 0.03571 | -0.1667 | -4.8166
-9 | -0.1943 | 0.03005 | -0.1658 | -6.4659
-8.5 | -0.2027 | 0.02596 | -0.1624 | -7.8082
-8 | -0.1968 | 0.02294 | -0.1574 | -8.5789
-7.5 | -0.1768 | 0.02089 | -0.1518 | -8.4634
-7 | -0.137 | 0.0188 | -0.1482 | -7.2872
-6.5 | -0.0903 | 0.01719 | -0.1452 | -5.2531
-6 | -0.0423 | 0.01592 | -0.1421 | -2.657
-5.5 | 0.0064 | 0.01501 | -0.1392 | 0.42638
-5 | 0.0521 | 0.01399 | -0.1361 | 3.7241
-4.5 | 0.1066 | 0.0133 | -0.1342 | 8.015
-4 | 0.1637 | 0.01268 | -0.1328 | 12.9101
-3.5 | 0.2217 | 0.01228 | -0.1317 | 18.0537
-3 | 0.2791 | 0.01175 | -0.1306 | 23.7532
-2.5 | 0.3232 | 0.00995 | -0.1287 | 32.4824
-2 | 0.3873 | 0.00984 | -0.1286 | 39.3598
-1.5 | 0.4484 | 0.01005 | -0.128 | 44.6169
-1 | 0.5115 | 0.01038 | -0.1276 | 49.2775
-0.5 | 0.576 | 0.01058 | -0.1276 | 54.4423
0 | 0.6385 | 0.01076 | -0.1275 | 59.3401
0.5 | 0.6918 | 0.011 | -0.1258 | 62.8909
1 | 0.7492 | 0.01122 | -0.1248 | 66.7736
1.5 | 0.8106 | 0.01133 | -0.1245 | 71.5446
2 | 0.8459 | 0.01176 | -0.1196 | 71.9303
2.5 | 0.8846 | 0.01238 | -0.1156 | 71.454
3 | 0.9408 | 0.01273 | -0.1145 | 73.9042
3.5 | 0.9944 | 0.01323 | -0.113 | 75.1625
4 | 1.0112 | 0.01456 | -0.1062 | 69.4505
4.5 | 1.0658 | 0.01506 | -0.1049 | 70.7703
5 | 1.1121 | 0.01587 | -0.1024 | 70.0756
6 | 1.1985 | 0.01759 | -0.0965 | 68.1353
6.5 | 1.1911 | 0.02037 | -0.0878 | 58.4732
7 | 1.2653 | 0.02012 | -0.0884 | 62.8877
8.5 | 1.3201 | 0.0274 | -0.074 | 48.1788
9 | 1.3434 | 0.03003 | -0.07 | 44.7353
9.5 | 1.3582 | 0.03332 | -0.0654 | 40.7623
10 | 1.3604 | 0.03753 | -0.0602 | 36.2483
10.5 | 1.3481 | 0.04286 | -0.0545 | 31.4536
11 | 1.325 | 0.04928 | -0.0491 | 26.8872
11.5 | 1.3048 | 0.056 | -0.0447 | 23.3
12 | 1.2866 | 0.06304 | -0.0413 | 20.4093
12.5 | 1.2701 | 0.07037 | -0.0387 | 18.0489
13 | 1.2547 | 0.07806 | -0.037 | 16.0735
14 | 1.2245 | 0.09468 | -0.036 | 12.933
14.5 | 1.224 | 0.10219 | -0.0363 | 11.9777
15.5 | 1.2316 | 0.11706 | -0.0383 | 10.5211
16 | 1.2311 | 0.12533 | -0.0403 | 9.8229
16.5 | 1.2363 | 0.13307 | -0.0424 | 9.2906
17 | 1.2416 | 0.14093 | -0.0449 | 8.81
17.5 | 1.2453 | 0.1491 | -0.0479 | 8.3521
18 | 1.2526 | 0.15698 | -0.0509 | 7.9794
18.5 | 1.2546 | 0.16574 | -0.0549 | 7.5697
19 | 1.252 | 0.17544 | -0.06 | 7.1363
19.5 | 1.2442 | 0.18624 | -0.0665 | 6.6806
20 | 1.2284 | 0.19898 | -0.0747 | 6.1735

## 41. Re 1M Mach 0.00 (1)
BIGFOIL.COM POLAR EXPORT
NACA65-720 a=0.6
NACA65-720 a=0.6 |  |  |  | Cl Max: | 1.891 | at alpha= | 14.5 | deg
JavaFoil+Calcfoil stall+Eppler ext transition |  |  |  | L/D Max: | 128.853 | at alpha= | 6 | deg
Re: | 1000000 |  |  | Cd Min: | 0.00713 | at alpha= | -2 | deg
Mach: | 0 |  |  | Cl=0 at alpha= | -4.9839 | deg
|  |  |  | @ Cl=0.1, Cd= | 0.0095894
|  |  |  | @ Cl=0.4, Cd= | 0.0071519
|  |  |  | @ Cl=0.6, Cd= | 0.0076267
alpha (deg) | Cl | Cd | Cm | Cl/Cd
-20 | -0.666 | 0.18071 | -0.035 | -3.688
-19.5 | -0.679 | 0.16997 | -0.036 | -3.994
-19 | -0.69 | 0.16417 | -0.036 | -4.203
-18.5 | -0.7 | 0.15503 | -0.037 | -4.514
-18 | -0.708 | 0.14796 | -0.038 | -4.785
-17.5 | -0.715 | 0.14119 | -0.038 | -5.061
-17 | -0.719 | 0.13133 | -0.04 | -5.477
-16.5 | -0.722 | 0.12375 | -0.041 | -5.834
-16 | -0.721 | 0.11786 | -0.041 | -6.118
-15.5 | -0.717 | 0.11377 | -0.042 | -6.306
-15 | -0.711 | 0.1072 | -0.043 | -6.636
-14.5 | -0.702 | 0.10086 | -0.044 | -6.962
-14 | -0.69 | 0.09472 | -0.045 | -7.288
-13.5 | -0.675 | 0.08882 | -0.047 | -7.602
-13 | -0.658 | 0.08174 | -0.049 | -8.047
-12.5 | -0.636 | 0.07672 | -0.051 | -8.289
-12 | -0.617 | 0.06675 | -0.057 | -9.242
-11.5 | -0.65 | 0.02802 | -0.077 | -23.191
-11 | -0.619 | 0.02473 | -0.079 | -25.018
-10.5 | -0.593 | 0.01926 | -0.083 | -30.76
-10 | -0.556 | 0.01658 | -0.085 | -33.52
-9.5 | -0.514 | 0.01482 | -0.087 | -34.661
-9 | -0.466 | 0.01391 | -0.089 | -33.467
-8.5 | -0.415 | 0.013 | -0.091 | -31.907
-8 | -0.361 | 0.01229 | -0.092 | -29.392
-7.5 | -0.305 | 0.01118 | -0.094 | -27.316
-7 | -0.247 | 0.00995 | -0.095 | -24.789
-6.5 | -0.188 | 0.01059 | -0.097 | -17.726
-6 | -0.126 | 0.01037 | -0.098 | -12.183
-5.5 | -0.065 | 0.01006 | -0.099 | -6.419
-5 | -0.002 | 0.00988 | -0.1 | -0.235
-4.5 | 0.06 | 0.00971 | -0.1 | 6.207
-4 | 0.123 | 0.00952 | -0.101 | 12.932
-3.5 | 0.186 | 0.00942 | -0.102 | 19.758
-3 | 0.249 | 0.00925 | -0.103 | 26.937
-2.5 | 0.314 | 0.0092 | -0.104 | 34.101
-2 | 0.377 | 0.00713 | -0.105 | 52.847
-1.5 | 0.44 | 0.00719 | -0.106 | 61.185
-1 | 0.503 | 0.00727 | -0.107 | 69.212
-0.5 | 0.566 | 0.00738 | -0.108 | 76.646
0 | 0.617 | 0.00775 | -0.109 | 79.582
0.5 | 0.678 | 0.00785 | -0.11 | 86.293
1 | 0.739 | 0.00799 | -0.111 | 92.484
1.5 | 0.799 | 0.00814 | -0.112 | 98.206
2 | 0.86 | 0.00832 | -0.113 | 103.344
2.5 | 0.92 | 0.00854 | -0.114 | 107.78
3 | 0.98 | 0.00874 | -0.115 | 112.108
3.5 | 1.04 | 0.00896 | -0.116 | 115.998
4 | 1.1 | 0.0092 | -0.116 | 119.545
4.5 | 1.159 | 0.00944 | -0.117 | 122.807
5 | 1.219 | 0.00971 | -0.118 | 125.518
5.5 | 1.278 | 0.01001 | -0.119 | 127.651
6 | 1.336 | 0.01037 | -0.12 | 128.853
6.5 | 1.378 | 0.01075 | -0.121 | 128.136
7 | 1.431 | 0.01114 | -0.122 | 128.448
7.5 | 1.482 | 0.01155 | -0.123 | 128.361
8 | 1.533 | 0.01199 | -0.124 | 127.819
8.5 | 1.58 | 0.01258 | -0.124 | 125.59
9 | 1.625 | 0.01319 | -0.125 | 123.214
9.5 | 1.651 | 0.02709 | -0.124 | 60.949
10 | 1.692 | 0.0283 | -0.125 | 59.771
10.5 | 1.729 | 0.02961 | -0.126 | 58.402
11 | 1.764 | 0.0305 | -0.127 | 57.813
11.5 | 1.795 | 0.03198 | -0.128 | 56.13
12 | 1.823 | 0.03352 | -0.128 | 54.388
12.5 | 1.847 | 0.03514 | -0.129 | 52.556
13 | 1.864 | 0.03693 | -0.13 | 50.481
13.5 | 1.877 | 0.03865 | -0.13 | 48.572
14 | 1.886 | 0.04064 | -0.131 | 46.412
14.5 | 1.891 | 0.04256 | -0.132 | 44.424
15 | 1.89 | 0.04468 | -0.132 | 42.306
15.5 | 1.886 | 0.04707 | -0.133 | 40.06
16 | 1.873 | 0.04931 | -0.134 | 37.977
16.5 | 1.855 | 0.0516 | -0.134 | 35.955
17 | 1.833 | 0.05439 | -0.135 | 33.713
17.5 | 1.804 | 0.05686 | -0.135 | 31.729
18 | 1.769 | 0.06002 | -0.136 | 29.467
18.5 | 1.73 | 0.06281 | -0.136 | 27.544
19 | 1.687 | 0.06686 | -0.137 | 25.235
19.5 | 1.642 | 0.07068 | -0.137 | 23.23

## 42. Re 1M Mach 0.00 (2)
BIGFOIL.COM POLAR EXPORT
NACA65-720 a=0.6
NACA65-720 a=0.6 |  |  |  | Cl Max: | 1.4018 | at alpha= | 9.5 | deg
XFOIL ncrit=9 |  |  |  | L/D Max: | 139.272 | at alpha= | 7 | deg
Re: | 1000000 |  |  | Cd Min: | 0.08225 | at alpha= | -20 | deg
Mach: | 0 |  |  | Cl=0 at alpha= | -5.2138 | deg
|  |  |  | @ Cl=0.1, Cd= | 0.010043
|  |  |  | @ Cl=0.4, Cd= | 0.0074972
|  |  |  | @ Cl=0.6, Cd= | 0.0077615
alpha (deg) | Cl | Cd | Cm | Cl/Cd
-20 | -0.8071 | 0.08225 | -0.1019 | -9.8128
-19 | -0.8876 | 0.0567 | -0.1175 | -15.6543
-18.5 | -0.9119 | 0.04819 | -0.1216 | -18.923
-18 | -0.9137 | 0.04294 | -0.1235 | -21.2785
-17.5 | -0.9041 | 0.03906 | -0.1247 | -23.1464
-17 | -0.8827 | 0.03647 | -0.1253 | -24.2035
-16.5 | -0.8611 | 0.03401 | -0.1257 | -25.319
-16 | -0.8367 | 0.03177 | -0.126 | -26.3362
-15.5 | -0.805 | 0.03018 | -0.1263 | -26.6733
-15 | -0.7699 | 0.02892 | -0.1266 | -26.6217
-14.5 | -0.755 | 0.02623 | -0.126 | -28.7838
-14 | -0.7233 | 0.02487 | -0.1259 | -29.0832
-13.5 | -0.6949 | 0.02342 | -0.1252 | -29.6712
-13 | -0.665 | 0.02221 | -0.1243 | -29.9415
-12.5 | -0.6354 | 0.02096 | -0.1229 | -30.3149
-12 | -0.6035 | 0.02001 | -0.1213 | -30.1599
-11.5 | -0.5805 | 0.01844 | -0.1184 | -31.4805
-11 | -0.5513 | 0.01772 | -0.1154 | -31.1117
-10.5 | -0.5137 | 0.01701 | -0.1135 | -30.1999
-10 | -0.47 | 0.01643 | -0.1126 | -28.6062
-9.5 | -0.4244 | 0.01585 | -0.1118 | -26.776
-9 | -0.3834 | 0.01483 | -0.1104 | -25.853
-8.5 | -0.3369 | 0.01414 | -0.1098 | -23.826
-8 | -0.2878 | 0.01354 | -0.1095 | -21.2555
-7.5 | -0.2366 | 0.01307 | -0.1095 | -18.1025
-7 | -0.1881 | 0.01237 | -0.109 | -15.2061
-6.5 | -0.138 | 0.01181 | -0.1088 | -11.685
-6 | -0.0849 | 0.01134 | -0.109 | -7.4868
-5.5 | -0.0304 | 0.01097 | -0.1094 | -2.7712
-5 | 0.0227 | 0.01048 | -0.1096 | 2.166
-4.5 | 0.0776 | 0.01021 | -0.11 | 7.6004
-4 | 0.1326 | 0.0098 | -0.1105 | 13.5306
-3.5 | 0.1837 | 0.00897 | -0.1107 | 20.4794
-3 | 0.2313 | 0.00768 | -0.1106 | 30.1172
-2.5 | 0.2869 | 0.00745 | -0.1112 | 38.5101
-2 | 0.3455 | 0.00746 | -0.1122 | 46.3137
-1.5 | 0.4041 | 0.0075 | -0.1132 | 53.88
-1 | 0.462 | 0.00761 | -0.114 | 60.7096
-0.5 | 0.5202 | 0.0078 | -0.115 | 66.6923
0 | 0.5779 | 0.00775 | -0.1159 | 74.5677
0.5 | 0.6357 | 0.00778 | -0.1169 | 81.7095
1 | 0.6933 | 0.00786 | -0.1178 | 88.2061
1.5 | 0.7506 | 0.00797 | -0.1188 | 94.1782
2 | 0.8068 | 0.00798 | -0.1195 | 101.1028
2.5 | 0.863 | 0.00806 | -0.1202 | 107.072
3 | 0.9192 | 0.0082 | -0.121 | 112.0976
3.5 | 0.9745 | 0.00832 | -0.1216 | 117.1274
4 | 1.0285 | 0.00842 | -0.122 | 122.1496
4.5 | 1.0821 | 0.00856 | -0.1223 | 126.4136
5 | 1.1369 | 0.00875 | -0.1229 | 129.9314
6 | 1.2306 | 0.009 | -0.121 | 136.7333
6.5 | 1.2727 | 0.00917 | -0.1192 | 138.7895
7 | 1.3008 | 0.00934 | -0.1146 | 139.2719
7.5 | 1.3207 | 0.00962 | -0.1086 | 137.2869
8 | 1.3529 | 0.01023 | -0.1058 | 132.2483
8.5 | 1.3778 | 0.01117 | -0.1018 | 123.3483
9 | 1.3928 | 0.01262 | -0.0967 | 110.3645
9.5 | 1.4018 | 0.01455 | -0.0912 | 96.3436
10 | 1.3946 | 0.01747 | -0.084 | 79.8283
10.5 | 1.3685 | 0.02187 | -0.0754 | 62.5743
11 | 1.3476 | 0.02651 | -0.0683 | 50.8336
11.5 | 1.328 | 0.03149 | -0.0621 | 42.1721
12 | 1.3153 | 0.03636 | -0.0572 | 36.1744
12.5 | 1.3075 | 0.04114 | -0.0532 | 31.7817
13 | 1.3041 | 0.04583 | -0.05 | 28.4552
13.5 | 1.3004 | 0.05078 | -0.0472 | 25.6085
14 | 1.2992 | 0.05574 | -0.0449 | 23.3082
14.5 | 1.2997 | 0.06077 | -0.0431 | 21.3872

## 43. Re 1M Mach 0.10 (1)
BIGFOIL.COM POLAR EXPORT
NACA65-720 a=0.6
NACA65-720 a=0.6 |  |  |  | Cl Max: | 1.882 | at alpha= | 14.5 | deg
JavaFoil+Calcfoil stall+Eppler ext transition |  |  |  | L/D Max: | 128.426 | at alpha= | 6 | deg
Re: | 1000000 |  |  | Cd Min: | 0.00714 | at alpha= | -2 | deg
Mach: | 0.1 |  |  | Cl=0 at alpha= | -4.9841 | deg
|  |  |  | @ Cl=0.1, Cd= | 0.0095824
|  |  |  | @ Cl=0.4, Cd= | 0.0071667
|  |  |  | @ Cl=0.6, Cd= | 0.007631
alpha (deg) | Cl | Cd | Cm | Cl/Cd
-20 | -0.622 | 0.18406 | -0.035 | -3.378
-19.5 | -0.637 | 0.17172 | -0.036 | -3.712
-19 | -0.652 | 0.16498 | -0.036 | -3.951
-18.5 | -0.665 | 0.15774 | -0.037 | -4.215
-18 | -0.676 | 0.14854 | -0.037 | -4.554
-17.5 | -0.686 | 0.14119 | -0.038 | -4.86
-17 | -0.694 | 0.13419 | -0.039 | -5.172
-16.5 | -0.7 | 0.12579 | -0.041 | -5.563
-16 | -0.702 | 0.11865 | -0.042 | -5.92
-15.5 | -0.701 | 0.11486 | -0.041 | -6.104
-15 | -0.698 | 0.10741 | -0.043 | -6.498
-14.5 | -0.691 | 0.10234 | -0.044 | -6.753
-14 | -0.681 | 0.09585 | -0.045 | -7.104
-13.5 | -0.668 | 0.09014 | -0.046 | -7.41
-13 | -0.651 | 0.08401 | -0.048 | -7.751
-12.5 | -0.632 | 0.07811 | -0.05 | -8.086
-12 | -0.611 | 0.07013 | -0.054 | -8.71
-11.5 | -0.589 | 0.06148 | -0.059 | -9.582
-11 | -0.615 | 0.02648 | -0.079 | -23.213
-10.5 | -0.59 | 0.02027 | -0.083 | -29.1
-10 | -0.555 | 0.01704 | -0.085 | -32.595
-9.5 | -0.514 | 0.01509 | -0.088 | -34.059
-9 | -0.466 | 0.0141 | -0.089 | -33.076
-8.5 | -0.416 | 0.01317 | -0.091 | -31.587
-8 | -0.363 | 0.01241 | -0.092 | -29.207
-7.5 | -0.306 | 0.01129 | -0.094 | -27.141
-7 | -0.248 | 0.01 | -0.096 | -24.771
-6.5 | -0.189 | 0.0106 | -0.097 | -17.786
-6 | -0.127 | 0.01042 | -0.099 | -12.186
-5.5 | -0.065 | 0.00972 | -0.099 | -6.671
-5 | -0.002 | 0.00988 | -0.1 | -0.236
-4.5 | 0.061 | 0.0097 | -0.101 | 6.243
-4 | 0.124 | 0.00951 | -0.102 | 13.007
-3.5 | 0.187 | 0.00943 | -0.103 | 19.834
-3 | 0.251 | 0.00927 | -0.104 | 27.034
-2.5 | 0.315 | 0.0092 | -0.105 | 34.247
-2 | 0.379 | 0.00714 | -0.106 | 53.001
-1.5 | 0.442 | 0.00722 | -0.107 | 61.265
-1 | 0.505 | 0.00733 | -0.108 | 68.973
-0.5 | 0.569 | 0.0074 | -0.109 | 76.816
0 | 0.62 | 0.00778 | -0.11 | 79.671
0.5 | 0.681 | 0.00788 | -0.11 | 86.372
1 | 0.742 | 0.00805 | -0.111 | 92.216
1.5 | 0.803 | 0.00821 | -0.112 | 97.768
2 | 0.864 | 0.00839 | -0.113 | 103.011
2.5 | 0.924 | 0.00858 | -0.114 | 107.755
3 | 0.985 | 0.00878 | -0.115 | 112.158
3.5 | 1.045 | 0.009 | -0.116 | 116.033
4 | 1.105 | 0.00925 | -0.117 | 119.503
4.5 | 1.165 | 0.0095 | -0.118 | 122.565
5 | 1.224 | 0.00976 | -0.119 | 125.431
5.5 | 1.284 | 0.01007 | -0.12 | 127.485
6 | 1.343 | 0.01045 | -0.121 | 128.426
6.5 | 1.384 | 0.01082 | -0.122 | 127.856
7 | 1.437 | 0.01125 | -0.122 | 127.751
7.5 | 1.489 | 0.01167 | -0.123 | 127.543
8 | 1.539 | 0.0121 | -0.124 | 127.206
8.5 | 1.586 | 0.01271 | -0.125 | 124.797
9 | 1.631 | 0.01332 | -0.126 | 122.443
9.5 | 1.657 | 0.02744 | -0.125 | 60.395
10 | 1.697 | 0.02862 | -0.126 | 59.297
10.5 | 1.734 | 0.03002 | -0.127 | 57.763
11 | 1.768 | 0.03102 | -0.127 | 56.991
11.5 | 1.798 | 0.03247 | -0.128 | 55.379
12 | 1.825 | 0.03406 | -0.129 | 53.583
12.5 | 1.847 | 0.03567 | -0.13 | 51.791
13 | 1.863 | 0.03746 | -0.13 | 49.73
13.5 | 1.874 | 0.03946 | -0.131 | 47.5
14 | 1.88 | 0.04129 | -0.132 | 45.538
14.5 | 1.882 | 0.0435 | -0.132 | 43.272
15 | 1.879 | 0.04552 | -0.133 | 41.279
15.5 | 1.871 | 0.04799 | -0.134 | 38.975
16 | 1.854 | 0.05016 | -0.134 | 36.958
16.5 | 1.832 | 0.05303 | -0.135 | 34.545
17 | 1.805 | 0.05553 | -0.135 | 32.515
17.5 | 1.77 | 0.05865 | -0.136 | 30.184
18 | 1.73 | 0.0615 | -0.136 | 28.124
18.5 | 1.684 | 0.06485 | -0.137 | 25.974
19 | 1.636 | 0.0684 | -0.137 | 23.924
19.5 | 1.584 | 0.07295 | -0.137 | 21.717

## 44. Re 1M Mach 0.10 (2)
BIGFOIL.COM POLAR EXPORT
NACA65-720 a=0.6
NACA65-720 a=0.6 |  |  |  | Cl Max: | 1.4018 | at alpha= | 9.5 | deg
XFOIL ncrit=9 |  |  |  | L/D Max: | 137.454 | at alpha= | 6.5 | deg
Re: | 1000000 |  |  | Cd Min: | 0.07656 | at alpha= | -19.5 | deg
Mach: | 0.1 |  |  | Cl=0 at alpha= | -5.2167 | deg
|  |  |  | @ Cl=0.1, Cd= | 0.010094
|  |  |  | @ Cl=0.4, Cd= | 0.0075156
|  |  |  | @ Cl=0.6, Cd= | 0.0077898
alpha (deg) | Cl | Cd | Cm | Cl/Cd
-19.5 | -0.8065 | 0.07656 | -0.1074 | -10.5342
-19 | -0.8417 | 0.0642 | -0.1153 | -13.1106
-18.5 | -0.8773 | 0.05335 | -0.1213 | -16.4442
-18 | -0.8856 | 0.04685 | -0.1243 | -18.9029
-17.5 | -0.889 | 0.04143 | -0.1262 | -21.4579
-17 | -0.8756 | 0.03799 | -0.1271 | -23.0482
-16.5 | -0.8524 | 0.03554 | -0.1275 | -23.9842
-16 | -0.8343 | 0.03272 | -0.1278 | -25.4982
-15.5 | -0.801 | 0.03117 | -0.1282 | -25.6978
-15 | -0.7678 | 0.02968 | -0.1284 | -25.8693
-14.5 | -0.7449 | 0.02745 | -0.1281 | -27.1366
-14 | -0.7184 | 0.02563 | -0.1279 | -28.0297
-13.5 | -0.6898 | 0.02412 | -0.1273 | -28.5987
-13 | -0.6597 | 0.02284 | -0.1265 | -28.8835
-12.5 | -0.631 | 0.02146 | -0.1251 | -29.4035
-12 | -0.6 | 0.02036 | -0.1235 | -29.4695
-11.5 | -0.5754 | 0.01885 | -0.1209 | -30.5252
-11 | -0.5462 | 0.01798 | -0.118 | -30.3782
-10.5 | -0.5122 | 0.01727 | -0.1154 | -29.6584
-10 | -0.4692 | 0.01666 | -0.1143 | -28.1633
-9.5 | -0.4243 | 0.01603 | -0.1133 | -26.4691
-9 | -0.3819 | 0.01512 | -0.112 | -25.2579
-8.5 | -0.3369 | 0.01429 | -0.1111 | -23.5759
-8 | -0.2878 | 0.01367 | -0.1107 | -21.0534
-7.5 | -0.2367 | 0.01317 | -0.1105 | -17.9727
-7 | -0.1874 | 0.01253 | -0.1101 | -14.9561
-6.5 | -0.138 | 0.01188 | -0.1097 | -11.6162
-6 | -0.0848 | 0.0114 | -0.1099 | -7.4386
-5.5 | -0.0302 | 0.01102 | -0.1102 | -2.7405
-5 | 0.0231 | 0.01053 | -0.1103 | 2.1937
-4.5 | 0.0785 | 0.01025 | -0.1108 | 7.6585
-4 | 0.1337 | 0.00985 | -0.1112 | 13.5736
-3.5 | 0.1854 | 0.00905 | -0.1114 | 20.4862
-3 | 0.2333 | 0.00779 | -0.1113 | 29.9487
-2.5 | 0.2886 | 0.00747 | -0.1119 | 38.6345
-2 | 0.3475 | 0.00748 | -0.1128 | 46.4572
-1.5 | 0.4064 | 0.00752 | -0.1138 | 54.0426
-1 | 0.4647 | 0.00766 | -0.1147 | 60.6658
0 | 0.5811 | 0.00778 | -0.1165 | 74.6915
0.5 | 0.6392 | 0.00781 | -0.1175 | 81.8438
1 | 0.6971 | 0.00791 | -0.1184 | 88.129
2 | 0.8111 | 0.00803 | -0.12 | 101.0087
2.5 | 0.8675 | 0.00811 | -0.1207 | 106.9667
3 | 0.9242 | 0.00827 | -0.1215 | 111.7533
3.5 | 0.9792 | 0.00838 | -0.122 | 116.8496
4 | 1.0335 | 0.00848 | -0.1224 | 121.875
4.5 | 1.0873 | 0.00862 | -0.1227 | 126.1369
5 | 1.1417 | 0.00882 | -0.1231 | 129.4444
5.5 | 1.1885 | 0.00893 | -0.122 | 133.0907
6 | 1.2355 | 0.00909 | -0.121 | 135.9186
6.5 | 1.2742 | 0.00927 | -0.1184 | 137.4542
7 | 1.3031 | 0.00949 | -0.1139 | 137.313
7.5 | 1.3231 | 0.0098 | -0.1079 | 135.0102
8 | 1.3552 | 0.01045 | -0.1051 | 129.6842
8.5 | 1.3798 | 0.01145 | -0.1011 | 120.5066
9 | 1.394 | 0.01297 | -0.0959 | 107.4788
9.5 | 1.4018 | 0.01501 | -0.0902 | 93.3911
10 | 1.3941 | 0.01803 | -0.083 | 77.3211
10.5 | 1.3671 | 0.02257 | -0.0744 | 60.5716
11 | 1.3461 | 0.02728 | -0.0674 | 49.3438
11.5 | 1.3257 | 0.0324 | -0.0612 | 40.9167
12 | 1.3128 | 0.03735 | -0.0563 | 35.1486
12.5 | 1.3041 | 0.04228 | -0.0524 | 30.8444
13 | 1.3005 | 0.04707 | -0.0492 | 27.6291
13.5 | 1.2962 | 0.05215 | -0.0464 | 24.8552
14 | 1.2947 | 0.05721 | -0.0442 | 22.6307
14.5 | 1.2953 | 0.06232 | -0.0425 | 20.7847

## 45. Re 1M Mach 0.25 (1)
BIGFOIL.COM POLAR EXPORT
NACA65-720 a=0.6
NACA65-720 a=0.6 |  |  |  | Cl Max: | 1.843 | at alpha= | 13 | deg
JavaFoil+Calcfoil stall+Eppler ext transition |  |  |  | L/D Max: | 125.526 | at alpha= | 6 | deg
Re: | 1000000 |  |  | Cd Min: | 0.00725 | at alpha= | -2 | deg
Mach: | 0.25 |  |  | Cl=0 at alpha= | -4.9844 | deg
|  |  |  | @ Cl=0.1, Cd= | 0.0098048
|  |  |  | @ Cl=0.4, Cd= | 0.007272
|  |  |  | @ Cl=0.6, Cd= | 0.0077055
alpha (deg) | Cl | Cd | Cm | Cl/Cd
-18.5 | -0.337 | 0.1783 | -0.036 | -1.889
-18 | -0.385 | 0.1712 | -0.037 | -2.249
-17.5 | -0.429 | 0.15686 | -0.038 | -2.733
-17 | -0.468 | 0.1497 | -0.038 | -3.128
-16.5 | -0.503 | 0.14074 | -0.039 | -3.577
-16 | -0.534 | 0.12855 | -0.04 | -4.157
-15.5 | -0.56 | 0.12203 | -0.041 | -4.59
-15 | -0.581 | 0.11465 | -0.042 | -5.065
-14.5 | -0.595 | 0.10932 | -0.042 | -5.446
-14 | -0.604 | 0.10134 | -0.043 | -5.965
-13.5 | -0.608 | 0.09616 | -0.044 | -6.322
-13 | -0.605 | 0.08978 | -0.046 | -6.743
-12.5 | -0.597 | 0.08387 | -0.047 | -7.12
-12 | -0.583 | 0.07842 | -0.049 | -7.438
-11.5 | -0.565 | 0.07245 | -0.051 | -7.794
-11 | -0.542 | 0.0662 | -0.055 | -8.185
-10.5 | -0.525 | 0.05256 | -0.065 | -9.992
-10 | -0.542 | 0.02239 | -0.084 | -24.222
-9.5 | -0.512 | 0.01741 | -0.088 | -29.412
-9 | -0.469 | 0.01544 | -0.091 | -30.399
-8.5 | -0.421 | 0.01408 | -0.093 | -29.901
-8 | -0.368 | 0.01298 | -0.095 | -28.371
-7.5 | -0.311 | 0.01236 | -0.096 | -25.167
-7 | -0.253 | 0.01132 | -0.098 | -22.312
-6.5 | -0.192 | 0.011 | -0.099 | -17.427
-6 | -0.13 | 0.01034 | -0.101 | -12.59
-5.5 | -0.067 | 0.01043 | -0.102 | -6.377
-5 | -0.002 | 0.0101 | -0.102 | -0.237
-4.5 | 0.062 | 0.00991 | -0.103 | 6.269
-4 | 0.127 | 0.00973 | -0.104 | 13.049
-3.5 | 0.192 | 0.00959 | -0.105 | 20.036
-3 | 0.257 | 0.00941 | -0.106 | 27.333
-2.5 | 0.324 | 0.00937 | -0.107 | 34.58
-2 | 0.389 | 0.00725 | -0.108 | 53.65
-1.5 | 0.454 | 0.00738 | -0.109 | 61.573
-1 | 0.519 | 0.00745 | -0.11 | 69.738
-0.5 | 0.584 | 0.00758 | -0.111 | 77.099
0 | 0.635 | 0.00798 | -0.112 | 79.656
0.5 | 0.698 | 0.00814 | -0.113 | 85.77
1 | 0.761 | 0.00827 | -0.114 | 92.022
1.5 | 0.823 | 0.00846 | -0.115 | 97.301
2 | 0.886 | 0.00865 | -0.116 | 102.338
2.5 | 0.948 | 0.00889 | -0.117 | 106.613
3 | 1.01 | 0.00912 | -0.118 | 110.672
3.5 | 1.072 | 0.00936 | -0.119 | 114.5
4 | 1.133 | 0.00962 | -0.12 | 117.752
4.5 | 1.194 | 0.0099 | -0.121 | 120.579
5 | 1.255 | 0.01019 | -0.122 | 123.178
5.5 | 1.316 | 0.01056 | -0.123 | 124.627
6 | 1.377 | 0.01097 | -0.124 | 125.526
6.5 | 1.417 | 0.01139 | -0.125 | 124.4
7 | 1.471 | 0.01184 | -0.125 | 124.281
7.5 | 1.523 | 0.0123 | -0.126 | 123.846
8 | 1.573 | 0.01287 | -0.127 | 122.267
8.5 | 1.62 | 0.01353 | -0.128 | 119.761
9 | 1.647 | 0.02805 | -0.127 | 58.737
9.5 | 1.688 | 0.0294 | -0.128 | 57.406
10 | 1.725 | 0.03082 | -0.129 | 55.957
10.5 | 1.757 | 0.0323 | -0.13 | 54.405
11 | 1.786 | 0.03393 | -0.131 | 52.633
11.5 | 1.81 | 0.03528 | -0.131 | 51.307
12 | 1.829 | 0.03709 | -0.132 | 49.303
12.5 | 1.841 | 0.03901 | -0.133 | 47.188
13 | 1.843 | 0.0412 | -0.134 | 44.739
13.5 | 1.838 | 0.04359 | -0.134 | 42.163
14 | 1.825 | 0.0457 | -0.135 | 39.941
14.5 | 1.805 | 0.04854 | -0.136 | 37.189
15 | 1.777 | 0.05096 | -0.136 | 34.874
15.5 | 1.741 | 0.05419 | -0.137 | 32.128
16 | 1.69 | 0.05719 | -0.137 | 29.551
16.5 | 1.63 | 0.06094 | -0.138 | 26.75
17 | 1.562 | 0.06472 | -0.138 | 24.139
17.5 | 1.478 | 0.07078 | -0.138 | 20.886
18 | 1.374 | 0.08032 | -0.137 | 17.11

## 46. Re 1M Mach 0.25 (2)
BIGFOIL.COM POLAR EXPORT
NACA65-720 a=0.6
NACA65-720 a=0.6 |  |  |  | Cl Max: | 1.4021 | at alpha= | 9 | deg
XFOIL ncrit=9 |  |  |  | L/D Max: | 129.741 | at alpha= | 6 | deg
Re: | 1000000 |  |  | Cd Min: | 0.19496 | at alpha= | -20 | deg
Mach: | 0.25 |  |  | Cl=0 at alpha= | -5.239 | deg
|  |  |  | @ Cl=0.1, Cd= | 0.010367
|  |  |  | @ Cl=0.4, Cd= | 0.0076724
|  |  |  | @ Cl=0.6, Cd= | 0.0079921
alpha (deg) | Cl | Cd | Cm | Cl/Cd
-20 | -0.2903 | 0.19496 | -0.0557 | -1.489
-19.5 | -0.2717 | 0.18918 | -0.0596 | -1.4362
-19 | -0.2598 | 0.181 | -0.0638 | -1.4354
-17.5 | -0.6954 | 0.07056 | -0.1206 | -9.8554
-17 | -0.7367 | 0.0578 | -0.129 | -12.7457
-16.5 | -0.7448 | 0.05039 | -0.1332 | -14.7807
-16 | -0.7563 | 0.04361 | -0.1361 | -17.3424
-15.5 | -0.7381 | 0.04013 | -0.1371 | -18.3927
-15 | -0.7174 | 0.03702 | -0.1377 | -19.3787
-14.5 | -0.6946 | 0.03425 | -0.1381 | -20.2803
-14 | -0.6651 | 0.03211 | -0.1382 | -20.7132
-13 | -0.6183 | 0.02749 | -0.1377 | -22.4918
-12.5 | -0.5951 | 0.02534 | -0.1367 | -23.4846
-12 | -0.5702 | 0.02343 | -0.1353 | -24.3363
-11.5 | -0.5421 | 0.022 | -0.1335 | -24.6409
-11 | -0.5179 | 0.02015 | -0.1309 | -25.7022
-10.5 | -0.4882 | 0.01889 | -0.1281 | -25.8444
-10 | -0.4572 | 0.01815 | -0.1247 | -25.1901
-9.5 | -0.4187 | 0.01731 | -0.1223 | -24.1883
-9 | -0.3746 | 0.01648 | -0.1206 | -22.7306
-8.5 | -0.3334 | 0.01522 | -0.1187 | -21.9054
-8 | -0.2856 | 0.01447 | -0.1176 | -19.7374
-7.5 | -0.2354 | 0.01385 | -0.1168 | -16.9964
-7 | -0.1837 | 0.01333 | -0.1162 | -13.7809
-6.5 | -0.1364 | 0.01236 | -0.1151 | -11.0356
-6 | -0.0834 | 0.01176 | -0.1147 | -7.0918
-5.5 | -0.0286 | 0.01131 | -0.1146 | -2.5287
-5 | 0.0262 | 0.01087 | -0.1146 | 2.4103
-4.5 | 0.083 | 0.01048 | -0.1149 | 7.9198
-4 | 0.1399 | 0.0101 | -0.1152 | 13.8515
-3.5 | 0.1948 | 0.00954 | -0.1154 | 20.4193
-3 | 0.2445 | 0.00842 | -0.1152 | 29.038
-2.5 | 0.2975 | 0.0076 | -0.1153 | 39.1447
-2 | 0.358 | 0.00761 | -0.1162 | 47.0434
-1.5 | 0.4186 | 0.0077 | -0.1171 | 54.3636
-1 | 0.479 | 0.0079 | -0.118 | 60.6329
-0.5 | 0.5386 | 0.008 | -0.1188 | 67.325
0 | 0.5984 | 0.00799 | -0.1197 | 74.8936
0.5 | 0.6581 | 0.00807 | -0.1206 | 81.5489
1 | 0.7171 | 0.00815 | -0.1214 | 87.9877
1.5 | 0.7756 | 0.00824 | -0.1221 | 94.1262
2 | 0.8336 | 0.00831 | -0.1227 | 100.3129
2.5 | 0.8923 | 0.00846 | -0.1235 | 105.4728
3 | 0.9482 | 0.00858 | -0.1237 | 110.5128
4 | 1.0589 | 0.00885 | -0.124 | 119.6497
4.5 | 1.1163 | 0.00908 | -0.1245 | 122.9405
5 | 1.1646 | 0.00925 | -0.1233 | 125.9027
5.5 | 1.2087 | 0.0094 | -0.1212 | 128.5851
6 | 1.252 | 0.00965 | -0.1189 | 129.7409
6.5 | 1.2806 | 0.01001 | -0.1141 | 127.9321
7 | 1.3175 | 0.0104 | -0.111 | 126.6827
7.5 | 1.3362 | 0.01093 | -0.1048 | 122.2507
8 | 1.3677 | 0.01177 | -0.1017 | 116.2022
8.5 | 1.3864 | 0.0132 | -0.0968 | 105.0303
9 | 1.4021 | 0.01497 | -0.0918 | 93.6607
9.5 | 1.4014 | 0.01768 | -0.0851 | 79.2647
10 | 1.3892 | 0.02137 | -0.0777 | 65.007
10.5 | 1.3586 | 0.02656 | -0.0693 | 51.1521
11 | 1.3352 | 0.03182 | -0.0625 | 41.961
11.5 | 1.3154 | 0.03728 | -0.0568 | 35.2843
12 | 1.3005 | 0.04275 | -0.0522 | 30.4211
12.5 | 1.2908 | 0.04811 | -0.0485 | 26.8302
13 | 1.2857 | 0.0534 | -0.0455 | 24.0768
13.5 | 1.2792 | 0.05906 | -0.043 | 21.6593
14 | 1.2764 | 0.06467 | -0.0411 | 19.7371

## 47. Re 1M Mach 0.50 (1)
BIGFOIL.COM POLAR EXPORT
NACA65-720 a=0.6
NACA65-720 a=0.6 |  |  |  | Cl Max: | 1.743 | at alpha= | 9 | deg
JavaFoil+Calcfoil stall+Eppler ext transition |  |  |  | L/D Max: | 112.052 | at alpha= | 6 | deg
Re: | 1000000 |  |  | Cd Min: | 0.00794 | at alpha= | -2 | deg
Mach: | 0.5 |  |  | Cl=0 at alpha= | -4.9792 | deg
|  |  |  | @ Cl=0.1, Cd= | 0.010733
|  |  |  | @ Cl=0.4, Cd= | 0.009014
|  |  |  | @ Cl=0.6, Cd= | 0.0082617
alpha (deg) | Cl | Cd | Cm | Cl/Cd
-20 | -0.866 | 0.19841 | -0.045 | -4.364
-19.5 | -0.837 | 0.19409 | -0.045 | -4.315
-19 | -0.809 | 0.18463 | -0.046 | -4.384
-18.5 | -0.781 | 0.18325 | -0.046 | -4.26
-18 | -0.75 | 0.17826 | -0.044 | -4.21
-17.5 | -0.722 | 0.16975 | -0.045 | -4.252
-17 | -0.693 | 0.17037 | -0.045 | -4.069
-16.5 | -0.665 | 0.16256 | -0.046 | -4.09
-16 | -0.636 | 0.15369 | -0.046 | -4.141
-15.5 | -0.606 | 0.15096 | -0.044 | -4.017
-15 | -0.578 | 0.14484 | -0.044 | -3.987
-14.5 | -0.549 | 0.1398 | -0.045 | -3.926
-14 | -0.52 | 0.13333 | -0.045 | -3.903
-13.5 | -0.492 | 0.12825 | -0.046 | -3.834
-13 | -0.463 | 0.1266 | -0.046 | -3.657
-12.5 | -0.433 | 0.11796 | -0.044 | -3.675
-12 | -0.405 | 0.11182 | -0.044 | -3.618
-11.5 | -0.376 | 0.11404 | -0.044 | -3.296
-11 | -0.347 | 0.13709 | -0.045 | -2.532
-10.5 | -0.319 | 0.08237 | -0.049 | -3.874
-10 | -0.29 | 0.09957 | -0.047 | -2.91
-9.5 | -0.261 | 0.07168 | -0.049 | -3.644
-9 | -0.357 | 0.06455 | -0.052 | -5.527
-8.5 | -0.353 | 0.05788 | -0.054 | -6.101
-8 | -0.323 | 0.05206 | -0.061 | -6.199
-7.5 | -0.323 | 0.0169 | -0.102 | -19.088
-7 | -0.267 | 0.01472 | -0.105 | -18.172
-6.5 | -0.17 | 0.04461 | -0.051 | -3.811
-6 | -0.14 | 0.0123 | -0.109 | -11.412
-5.5 | -0.072 | 0.01183 | -0.111 | -6.12
-5 | -0.003 | 0.01144 | -0.112 | -0.229
-4.5 | 0.069 | 0.01106 | -0.114 | 6.195
-4 | 0.141 | 0.0103 | -0.115 | 13.657
-3.5 | 0.214 | 0.0105 | -0.117 | 20.399
-3 | 0.287 | 0.01038 | -0.118 | 27.671
-2.5 | 0.362 | 0.01018 | -0.119 | 35.579
-2 | 0.435 | 0.00794 | -0.12 | 54.8
-1.5 | 0.508 | 0.00804 | -0.121 | 63.18
-1 | 0.581 | 0.00823 | -0.122 | 70.553
-0.5 | 0.653 | 0.00835 | -0.123 | 78.284
0 | 0.705 | 0.00909 | -0.124 | 77.534
0.5 | 0.775 | 0.00931 | -0.126 | 83.23
1 | 0.844 | 0.00958 | -0.127 | 88.118
1.5 | 0.913 | 0.00981 | -0.128 | 93.156
2 | 0.982 | 0.01012 | -0.129 | 97.096
2.5 | 1.051 | 0.0104 | -0.13 | 101.047
3 | 1.12 | 0.01076 | -0.131 | 104.123
3.5 | 1.188 | 0.01113 | -0.132 | 106.767
4 | 1.256 | 0.01152 | -0.133 | 109.101
4.5 | 1.324 | 0.012 | -0.134 | 110.366
5 | 1.392 | 0.01252 | -0.135 | 111.213
5.5 | 1.459 | 0.01305 | -0.136 | 111.862
6 | 1.526 | 0.01362 | -0.137 | 112.052
6.5 | 1.559 | 0.01428 | -0.138 | 109.2
7 | 1.613 | 0.01506 | -0.139 | 107.141
7.5 | 1.663 | 0.01589 | -0.14 | 104.658
8 | 1.706 | 0.01681 | -0.141 | 101.479
8.5 | 1.723 | 0.03617 | -0.14 | 47.627
9 | 1.743 | 0.03855 | -0.141 | 45.204
9.5 | 1.743 | 0.04106 | -0.142 | 42.461
10 | 1.713 | 0.04411 | -0.143 | 38.837
10.5 | 1.621 | 0.04814 | -0.143 | 33.663
11 | 1.054 | 0.05142 | -0.144 | 20.491
11.5 | 0.927 | 0.10323 | -0.059 | 8.982
12 | 0.954 | 0.11404 | -0.059 | 8.367
12.5 | 0.981 | 0.11703 | -0.058 | 8.382
13 | 1.009 | 0.12111 | -0.067 | 8.334
13.5 | 1.036 | 0.12598 | -0.068 | 8.225
14 | 1.066 | 0.13817 | -0.078 | 7.715

## 48. Re 1M Mach 0.50 (2)
BIGFOIL.COM POLAR EXPORT
NACA65-720 a=0.6
NACA65-720 a=0.6 |  |  |  | Cl Max: | 1.3917 | at alpha= | 9 | deg
XFOIL ncrit=9 |  |  |  | L/D Max: | 90.1008 | at alpha= | 4 | deg
Re: | 1000000 |  |  | Cd Min: | 0.21539 | at alpha= | -20 | deg
Mach: | 0.5 |  |  | Cl=0 at alpha= | -5.4433 | deg
|  |  |  | @ Cl=0.1, Cd= | 0.011973
|  |  |  | @ Cl=0.4, Cd= | 0.0084892
|  |  |  | @ Cl=0.6, Cd= | 0.0090953
alpha (deg) | Cl | Cd | Cm | Cl/Cd
-20 | -0.2647 | 0.21539 | -0.0625 | -1.2289
-19.5 | -0.2433 | 0.20787 | -0.0672 | -1.1704
-18.5 | -0.2037 | 0.1915 | -0.0765 | -1.0637
-18 | -0.1845 | 0.18341 | -0.0812 | -1.0059
-17.5 | -0.1672 | 0.17501 | -0.0859 | -0.95537
-17 | -0.1568 | 0.16492 | -0.0907 | -0.95076
-16.5 | -0.1353 | 0.15825 | -0.0952 | -0.85498
-16 | -0.1187 | 0.15029 | -0.0998 | -0.78981
-15.5 | -0.1088 | 0.14101 | -0.1048 | -0.77158
-15 | -0.0935 | 0.13331 | -0.1094 | -0.70137
-14.5 | -0.082 | 0.12506 | -0.1142 | -0.65569
-14 | -0.0669 | 0.11793 | -0.1187 | -0.56729
-13.5 | -0.0434 | 0.11262 | -0.1224 | -0.38537
-13 | -0.0435 | 0.10277 | -0.128 | -0.42328
-12.5 | -0.0222 | 0.09758 | -0.1314 | -0.22751
-12 | -0.0234 | 0.08847 | -0.1364 | -0.2645
-11.5 | -0.0407 | 0.07729 | -0.1426 | -0.52659
-11 | -0.105 | 0.05867 | -0.1538 | -1.7897
-10.5 | -0.1588 | 0.04544 | -0.1629 | -3.4947
-10 | -0.1959 | 0.03701 | -0.1664 | -5.2932
-9.5 | -0.2218 | 0.03061 | -0.1667 | -7.246
-9 | -0.2333 | 0.02578 | -0.1646 | -9.0497
-8.5 | -0.2309 | 0.02225 | -0.1609 | -10.3775
-8 | -0.2109 | 0.02011 | -0.1565 | -10.4873
-7.5 | -0.1856 | 0.01847 | -0.151 | -10.0487
-7 | -0.1451 | 0.01677 | -0.1471 | -8.6524
-6.5 | -0.099 | 0.01546 | -0.1438 | -6.4036
-6 | -0.0549 | 0.01416 | -0.1403 | -3.8771
-5.5 | -0.0062 | 0.01318 | -0.1374 | -0.47041
-5 | 0.0485 | 0.01251 | -0.1354 | 3.8769
-4.5 | 0.106 | 0.01191 | -0.1339 | 8.9001
-4 | 0.165 | 0.01135 | -0.1328 | 14.5374
-3.5 | 0.2268 | 0.01094 | -0.1322 | 20.7313
-3 | 0.2883 | 0.01058 | -0.1317 | 27.2495
-2.5 | 0.3395 | 0.0094 | -0.1304 | 36.117
-2 | 0.3944 | 0.00848 | -0.1294 | 46.5094
-1.5 | 0.4613 | 0.00859 | -0.1298 | 53.702
-1 | 0.5263 | 0.00884 | -0.1299 | 59.5362
-0.5 | 0.5887 | 0.00907 | -0.1295 | 64.9063
0 | 0.6513 | 0.00921 | -0.1293 | 70.7166
0.5 | 0.716 | 0.00941 | -0.1295 | 76.0893
1 | 0.7701 | 0.00959 | -0.1279 | 80.3024
1.5 | 0.8182 | 0.00977 | -0.1251 | 83.7462
2 | 0.8698 | 0.01003 | -0.1229 | 86.7198
2.5 | 0.9251 | 0.01043 | -0.1216 | 88.6961
3 | 0.9651 | 0.011 | -0.1177 | 87.7364
3.5 | 1.014 | 0.01148 | -0.1154 | 88.3275
4 | 1.0722 | 0.0119 | -0.1145 | 90.1008
5 | 1.1489 | 0.01364 | -0.1069 | 84.2302
6 | 1.2244 | 0.01571 | -0.0994 | 77.9376
6.5 | 1.2759 | 0.01637 | -0.0973 | 77.9414
7 | 1.2933 | 0.0183 | -0.0913 | 70.6721
7.5 | 1.3287 | 0.01963 | -0.0874 | 67.6872
8 | 1.3544 | 0.02122 | -0.0823 | 63.8266
9 | 1.3917 | 0.02725 | -0.074 | 51.0716
9.5 | 1.3864 | 0.03155 | -0.0676 | 43.9429
10 | 1.3726 | 0.03661 | -0.0611 | 37.4925
10.5 | 1.3384 | 0.04331 | -0.0541 | 30.9028
11 | 1.3133 | 0.04997 | -0.0487 | 26.2818
11.5 | 1.2928 | 0.05675 | -0.0444 | 22.7806
12 | 1.2783 | 0.06353 | -0.0412 | 20.1212
12.5 | 1.264 | 0.07068 | -0.0388 | 17.8834
13 | 1.251 | 0.07814 | -0.0371 | 16.0097
13.5 | 1.236 | 0.08622 | -0.0362 | 14.3354
14 | 1.2343 | 0.09345 | -0.0359 | 13.2081

## 49. Re 2M Mach 0.00 (1)
BIGFOIL.COM POLAR EXPORT
NACA65-720 a=0.6
NACA65-720 a=0.6 |  |  |  | Cl Max: | 1.897 | at alpha= | 14.5 | deg
JavaFoil+Calcfoil stall+Eppler ext transition |  |  |  | L/D Max: | 151.594 | at alpha= | 6 | deg
Re: | 2000000 |  |  | Cd Min: | 0.00617 | at alpha= | -2 | deg
Mach: | 0 |  |  | Cl=0 at alpha= | -4.9839 | deg
|  |  |  | @ Cl=0.1, Cd= | 0.0084756
|  |  |  | @ Cl=0.4, Cd= | 0.0061846
|  |  |  | @ Cl=0.6, Cd= | 0.0065033
alpha (deg) | Cl | Cd | Cm | Cl/Cd
-20 | -0.667 | 0.17 | -0.036 | -3.926
-19.5 | -0.68 | 0.1616 | -0.037 | -4.209
-19 | -0.691 | 0.15541 | -0.038 | -4.448
-18.5 | -0.701 | 0.147 | -0.038 | -4.77
-18 | -0.71 | 0.14017 | -0.039 | -5.062
-17.5 | -0.716 | 0.13388 | -0.04 | -5.349
-17 | -0.721 | 0.1248 | -0.041 | -5.778
-16.5 | -0.724 | 0.11726 | -0.043 | -6.176
-16 | -0.724 | 0.11144 | -0.044 | -6.493
-15.5 | -0.72 | 0.10725 | -0.044 | -6.712
-15 | -0.714 | 0.10109 | -0.045 | -7.063
-14.5 | -0.706 | 0.09474 | -0.047 | -7.446
-14 | -0.694 | 0.08848 | -0.049 | -7.846
-13.5 | -0.68 | 0.08196 | -0.051 | -8.298
-13 | -0.668 | 0.07167 | -0.056 | -9.316
-12.5 | -0.655 | 0.0608 | -0.061 | -10.765
-12 | -0.685 | 0.02674 | -0.077 | -25.621
-11.5 | -0.668 | 0.0199 | -0.08 | -33.576
-11 | -0.637 | 0.01759 | -0.082 | -36.214
-10.5 | -0.603 | 0.01524 | -0.085 | -39.551
-10 | -0.563 | 0.01369 | -0.087 | -41.113
-9.5 | -0.518 | 0.01253 | -0.088 | -41.354
-9 | -0.47 | 0.01182 | -0.09 | -39.727
-8.5 | -0.418 | 0.01121 | -0.091 | -37.307
-8 | -0.364 | 0.01072 | -0.093 | -33.954
-7.5 | -0.308 | 0.0098 | -0.095 | -31.465
-7 | -0.248 | 0.00951 | -0.096 | -26.118
-6.5 | -0.188 | 0.00916 | -0.097 | -20.485
-6 | -0.126 | 0.00899 | -0.098 | -14.065
-5.5 | -0.065 | 0.00884 | -0.099 | -7.306
-5 | -0.002 | 0.00867 | -0.1 | -0.268
-4.5 | 0.06 | 0.00852 | -0.101 | 7.071
-4 | 0.123 | 0.00845 | -0.102 | 14.561
-3.5 | 0.186 | 0.00802 | -0.103 | 23.215
-3 | 0.249 | 0.00818 | -0.104 | 30.456
-2.5 | 0.314 | 0.00805 | -0.105 | 38.951
-2 | 0.377 | 0.00617 | -0.106 | 61.016
-1.5 | 0.44 | 0.00621 | -0.107 | 70.807
-1 | 0.503 | 0.0063 | -0.108 | 79.856
-0.5 | 0.566 | 0.00639 | -0.109 | 88.627
0 | 0.62 | 0.00657 | -0.11 | 94.393
0.5 | 0.682 | 0.00671 | -0.111 | 101.604
1 | 0.743 | 0.00681 | -0.112 | 109.122
1.5 | 0.804 | 0.00693 | -0.113 | 115.92
2 | 0.865 | 0.0071 | -0.113 | 121.762
2.5 | 0.925 | 0.00723 | -0.114 | 128.032
3 | 0.986 | 0.00739 | -0.115 | 133.377
3.5 | 1.046 | 0.00757 | -0.116 | 138.153
4 | 1.106 | 0.00781 | -0.117 | 141.494
4.5 | 1.165 | 0.00808 | -0.118 | 144.208
5 | 1.225 | 0.00832 | -0.119 | 147.239
5.5 | 1.284 | 0.00859 | -0.12 | 149.555
6 | 1.343 | 0.00886 | -0.121 | 151.594
6.5 | 1.384 | 0.0092 | -0.122 | 150.556
7 | 1.438 | 0.00959 | -0.123 | 149.904
7.5 | 1.49 | 0.00999 | -0.123 | 149.086
8 | 1.54 | 0.0104 | -0.124 | 148.026
8.5 | 1.587 | 0.01098 | -0.125 | 144.497
9 | 1.632 | 0.0116 | -0.126 | 140.743
9.5 | 1.657 | 0.02402 | -0.125 | 68.983
10 | 1.697 | 0.02506 | -0.126 | 67.725
10.5 | 1.735 | 0.02627 | -0.127 | 66.037
11 | 1.769 | 0.02743 | -0.127 | 64.509
11.5 | 1.801 | 0.02873 | -0.128 | 62.684
12 | 1.829 | 0.02967 | -0.129 | 61.653
12.5 | 1.853 | 0.03101 | -0.13 | 59.75
13 | 1.87 | 0.03263 | -0.13 | 57.325
13.5 | 1.883 | 0.03421 | -0.131 | 55.051
14 | 1.892 | 0.03588 | -0.132 | 52.74
14.5 | 1.897 | 0.03755 | -0.132 | 50.52
15 | 1.897 | 0.03941 | -0.133 | 48.129
15.5 | 1.892 | 0.04145 | -0.134 | 45.638
16 | 1.879 | 0.0435 | -0.134 | 43.203
16.5 | 1.862 | 0.04554 | -0.135 | 40.886
17 | 1.84 | 0.04792 | -0.136 | 38.398
17.5 | 1.81 | 0.05009 | -0.136 | 36.146
18 | 1.775 | 0.05282 | -0.137 | 33.61
18.5 | 1.737 | 0.05528 | -0.137 | 31.417
19 | 1.694 | 0.0586 | -0.138 | 28.914
19.5 | 1.65 | 0.0619 | -0.138 | 26.65

## 50. Re 2M Mach 0.00 (2)
BIGFOIL.COM POLAR EXPORT
NACA65-720 a=0.6
NACA65-720 a=0.6 |  |  |  | Cl Max: | 1.4976 | at alpha= | 20 | deg
XFOIL ncrit=9 |  |  |  | L/D Max: | 171.804 | at alpha= | 6 | deg
Re: | 2000000 |  |  | Cd Min: | 0.10137 | at alpha= | 20 | deg
Mach: | 0 |  |  | Cl=0 at alpha= | -5.1732 | deg
|  |  |  | @ Cl=0.1, Cd= | 0.0082628
|  |  |  | @ Cl=0.4, Cd= | 0.0058383
|  |  |  | @ Cl=0.6, Cd= | 0.0060103
alpha (deg) | Cl | Cd | Cm | Cl/Cd
-20 | -0.8809 | 0.07019 | -0.1092 | -12.5502
-19.5 | -0.9295 | 0.05692 | -0.1171 | -16.3299
-19 | -0.9377 | 0.05007 | -0.1207 | -18.7278
-18.5 | -0.9581 | 0.0427 | -0.1236 | -22.4379
-18 | -0.9554 | 0.03826 | -0.1248 | -24.9712
-17.5 | -0.9567 | 0.03389 | -0.1252 | -28.2296
-17 | -0.9502 | 0.03036 | -0.1252 | -31.2978
-16.5 | -0.9388 | 0.02738 | -0.1247 | -34.2878
-16 | -0.9221 | 0.0249 | -0.124 | -37.0321
-15.5 | -0.9047 | 0.02256 | -0.123 | -40.102
-15 | -0.8915 | 0.02018 | -0.1211 | -44.1774
-14.5 | -0.8753 | 0.01824 | -0.1186 | -47.9879
-14 | -0.8583 | 0.01656 | -0.1156 | -51.8297
-13.5 | -0.8266 | 0.0157 | -0.1134 | -52.6497
-13 | -0.7957 | 0.01498 | -0.1105 | -53.1175
-12.5 | -0.7601 | 0.01451 | -0.1081 | -52.3846
-12 | -0.7159 | 0.01406 | -0.107 | -50.9175
-11.5 | -0.6678 | 0.01366 | -0.1065 | -48.8873
-11 | -0.6226 | 0.01303 | -0.1057 | -47.782
-10.5 | -0.5739 | 0.01254 | -0.1053 | -45.7656
-10 | -0.5227 | 0.01217 | -0.1052 | -42.9499
-9.5 | -0.4713 | 0.01178 | -0.1052 | -40.0085
-9 | -0.4181 | 0.01141 | -0.1054 | -36.6433
-8.5 | -0.3666 | 0.01088 | -0.1054 | -33.6949
-8 | -0.3134 | 0.01047 | -0.1056 | -29.9331
-7.5 | -0.2589 | 0.01018 | -0.106 | -25.4322
-7 | -0.2038 | 0.00987 | -0.1065 | -20.6484
-6.5 | -0.1488 | 0.00947 | -0.107 | -15.7128
-6 | -0.0931 | 0.00913 | -0.1076 | -10.1972
-5.5 | -0.0368 | 0.00888 | -0.1083 | -4.1441
-5 | 0.0195 | 0.00864 | -0.1089 | 2.2569
-4.5 | 0.0768 | 0.00836 | -0.1098 | 9.1866
-4 | 0.1341 | 0.00812 | -0.1106 | 16.5148
-3.5 | 0.1902 | 0.00782 | -0.1113 | 24.3223
-3 | 0.2444 | 0.00726 | -0.1119 | 33.6639
-2.5 | 0.2978 | 0.00645 | -0.1125 | 46.1705
-2 | 0.3521 | 0.00583 | -0.1131 | 60.3945
-1.5 | 0.41 | 0.00584 | -0.1141 | 70.2055
-1 | 0.4697 | 0.00583 | -0.1153 | 80.566
-0.5 | 0.5289 | 0.00591 | -0.1165 | 89.4924
0 | 0.5868 | 0.00599 | -0.1174 | 97.9633
0.5 | 0.6453 | 0.00608 | -0.1185 | 106.1349
1 | 0.7038 | 0.0061 | -0.1196 | 115.377
1.5 | 0.7614 | 0.00616 | -0.1206 | 123.6039
2 | 0.8177 | 0.00629 | -0.1213 | 130
2.5 | 0.8751 | 0.00638 | -0.1223 | 137.163
3 | 0.9324 | 0.00646 | -0.1232 | 144.3344
3.5 | 0.988 | 0.00654 | -0.1239 | 151.0703
4 | 1.0411 | 0.00672 | -0.1241 | 154.9256
4.5 | 1.0963 | 0.00681 | -0.1247 | 160.9838
5 | 1.1489 | 0.00694 | -0.1248 | 165.5476
5.5 | 1.1976 | 0.00712 | -0.1242 | 168.2022
6 | 1.2473 | 0.00726 | -0.1237 | 171.8044
6.5 | 1.2816 | 0.0075 | -0.1202 | 170.88
7.5 | 1.3371 | 0.0086 | -0.1116 | 155.4767
8 | 1.3588 | 0.00945 | -0.1068 | 143.7884
8.5 | 1.3565 | 0.01106 | -0.0983 | 122.6492
9 | 1.3502 | 0.01377 | -0.091 | 98.0537
9.5 | 1.33 | 0.01735 | -0.0821 | 76.6571
10 | 1.3198 | 0.02091 | -0.0753 | 63.1181
10.5 | 1.3037 | 0.02518 | -0.0685 | 51.7752
11 | 1.3009 | 0.02894 | -0.0638 | 44.9516
11.5 | 1.2978 | 0.03294 | -0.0593 | 39.3989
12.5 | 1.2974 | 0.04116 | -0.0522 | 31.5209
13 | 1.3018 | 0.04521 | -0.0495 | 28.7945
13.5 | 1.307 | 0.04937 | -0.0472 | 26.4736
14 | 1.3194 | 0.05304 | -0.0455 | 24.8756
14.5 | 1.3362 | 0.0564 | -0.0444 | 23.6915
15 | 1.3541 | 0.0598 | -0.0435 | 22.6438
15.5 | 1.371 | 0.06334 | -0.0427 | 21.6451
16 | 1.3902 | 0.0667 | -0.0421 | 20.8426
16.5 | 1.4053 | 0.07059 | -0.0417 | 19.9079
17 | 1.423 | 0.07426 | -0.0414 | 19.1624
17.5 | 1.4387 | 0.07823 | -0.0413 | 18.3906
18 | 1.4518 | 0.08257 | -0.0413 | 17.5827
18.5 | 1.4622 | 0.08729 | -0.0415 | 16.7511
19 | 1.4753 | 0.09178 | -0.042 | 16.0743
19.5 | 1.4879 | 0.09636 | -0.0426 | 15.4411
20 | 1.4976 | 0.10137 | -0.0434 | 14.7736

## 51. Re 2M Mach 0.10 (1)
BIGFOIL.COM POLAR EXPORT
NACA65-720 a=0.6
NACA65-720 a=0.6 |  |  |  | Cl Max: | 1.888 | at alpha= | 14.5 | deg
JavaFoil+Calcfoil stall+Eppler ext transition |  |  |  | L/D Max: | 151.374 | at alpha= | 6 | deg
Re: | 2000000 |  |  | Cd Min: | 0.00619 | at alpha= | -2 | deg
Mach: | 0.1 |  |  | Cl=0 at alpha= | -4.9841 | deg
|  |  |  | @ Cl=0.1, Cd= | 0.0084819
|  |  |  | @ Cl=0.4, Cd= | 0.0062167
|  |  |  | @ Cl=0.6, Cd= | 0.0065291
alpha (deg) | Cl | Cd | Cm | Cl/Cd
-20 | -0.623 | 0.17357 | -0.036 | -3.587
-19.5 | -0.638 | 0.16325 | -0.037 | -3.91
-19 | -0.653 | 0.15802 | -0.037 | -4.131
-18.5 | -0.666 | 0.15073 | -0.038 | -4.419
-18 | -0.678 | 0.14198 | -0.039 | -4.773
-17.5 | -0.688 | 0.13463 | -0.04 | -5.108
-17 | -0.695 | 0.12658 | -0.041 | -5.495
-16.5 | -0.702 | 0.119 | -0.042 | -5.895
-16 | -0.704 | 0.11337 | -0.043 | -6.21
-15.5 | -0.703 | 0.10893 | -0.044 | -6.455
-15 | -0.7 | 0.10182 | -0.045 | -6.878
-14.5 | -0.694 | 0.09641 | -0.046 | -7.195
-14 | -0.684 | 0.09026 | -0.048 | -7.583
-13.5 | -0.672 | 0.08401 | -0.05 | -7.998
-13 | -0.657 | 0.0772 | -0.052 | -8.507
-12.5 | -0.641 | 0.06822 | -0.057 | -9.402
-12 | -0.677 | 0.02929 | -0.076 | -23.13
-11.5 | -0.654 | 0.02447 | -0.079 | -26.73
-11 | -0.633 | 0.01852 | -0.082 | -34.2
-10.5 | -0.601 | 0.01569 | -0.085 | -38.341
-10 | -0.563 | 0.01395 | -0.087 | -40.346
-9.5 | -0.519 | 0.01271 | -0.089 | -40.837
-9 | -0.471 | 0.01197 | -0.09 | -39.311
-8.5 | -0.419 | 0.01131 | -0.092 | -37.068
-8 | -0.365 | 0.01083 | -0.093 | -33.71
-7.5 | -0.31 | 0.00984 | -0.095 | -31.465
-7 | -0.25 | 0.00954 | -0.096 | -26.147
-6.5 | -0.189 | 0.00929 | -0.097 | -20.295
-6 | -0.127 | 0.009 | -0.099 | -14.108
-5.5 | -0.065 | 0.00888 | -0.1 | -7.305
-5 | -0.002 | 0.0087 | -0.101 | -0.268
-4.5 | 0.061 | 0.00855 | -0.102 | 7.084
-4 | 0.124 | 0.00844 | -0.103 | 14.652
-3.5 | 0.187 | 0.00802 | -0.104 | 23.309
-3 | 0.251 | 0.00819 | -0.104 | 30.589
-2.5 | 0.315 | 0.00805 | -0.105 | 39.141
-2 | 0.379 | 0.00619 | -0.106 | 61.213
-1.5 | 0.442 | 0.00627 | -0.107 | 70.466
-1 | 0.505 | 0.00631 | -0.108 | 80.111
-0.5 | 0.569 | 0.00642 | -0.109 | 88.658
0 | 0.623 | 0.00661 | -0.11 | 94.269
0.5 | 0.685 | 0.00673 | -0.111 | 101.72
1 | 0.746 | 0.00687 | -0.112 | 108.682
1.5 | 0.807 | 0.007 | -0.113 | 115.3
2 | 0.869 | 0.00713 | -0.114 | 121.77
2.5 | 0.929 | 0.00728 | -0.115 | 127.698
3 | 0.99 | 0.00745 | -0.116 | 132.858
3.5 | 1.051 | 0.00764 | -0.117 | 137.437
4 | 1.111 | 0.00788 | -0.118 | 140.885
4.5 | 1.171 | 0.00812 | -0.119 | 144.115
5 | 1.231 | 0.00838 | -0.12 | 146.884
5.5 | 1.29 | 0.00863 | -0.12 | 149.408
6 | 1.349 | 0.00891 | -0.121 | 151.374
6.5 | 1.39 | 0.00927 | -0.122 | 149.927
7 | 1.444 | 0.00971 | -0.123 | 148.773
7.5 | 1.496 | 0.01012 | -0.124 | 147.888
8 | 1.546 | 0.01051 | -0.125 | 147.061
8.5 | 1.593 | 0.0111 | -0.126 | 143.606
9 | 1.638 | 0.01175 | -0.126 | 139.402
9.5 | 1.663 | 0.0243 | -0.126 | 68.429
10 | 1.703 | 0.02533 | -0.126 | 67.215
10.5 | 1.739 | 0.02657 | -0.127 | 65.465
11 | 1.773 | 0.02783 | -0.128 | 63.727
11.5 | 1.804 | 0.02908 | -0.129 | 62.029
12 | 1.831 | 0.03007 | -0.129 | 60.899
12.5 | 1.853 | 0.03153 | -0.13 | 58.778
13 | 1.869 | 0.03312 | -0.131 | 56.443
13.5 | 1.88 | 0.03485 | -0.132 | 53.955
14 | 1.887 | 0.03646 | -0.132 | 51.743
14.5 | 1.888 | 0.03839 | -0.133 | 49.192
15 | 1.885 | 0.04014 | -0.134 | 46.966
15.5 | 1.877 | 0.04239 | -0.134 | 44.278
16 | 1.86 | 0.04427 | -0.135 | 42.016
16.5 | 1.838 | 0.04676 | -0.136 | 39.313
17 | 1.812 | 0.04896 | -0.136 | 37.003
17.5 | 1.777 | 0.05167 | -0.137 | 34.384
18 | 1.736 | 0.05419 | -0.137 | 32.042
18.5 | 1.691 | 0.05702 | -0.138 | 29.664
19 | 1.644 | 0.06003 | -0.138 | 27.379
19.5 | 1.593 | 0.06382 | -0.139 | 24.956

## 52. Re 2M Mach 0.10 (2)
BIGFOIL.COM POLAR EXPORT
NACA65-720 a=0.6
NACA65-720 a=0.6 |  |  |  | Cl Max: | 1.4914 | at alpha= | 20 | deg
XFOIL ncrit=9 |  |  |  | L/D Max: | 170.628 | at alpha= | 6 | deg
Re: | 2000000 |  |  | Cd Min: | 0.10422 | at alpha= | 20 | deg
Mach: | 0.1 |  |  | Cl=0 at alpha= | -5.1761 | deg
|  |  |  | @ Cl=0.1, Cd= | 0.0082967
|  |  |  | @ Cl=0.4, Cd= | 0.0058522
|  |  |  | @ Cl=0.6, Cd= | 0.0060335
alpha (deg) | Cl | Cd | Cm | Cl/Cd
-20 | -0.7846 | 0.08706 | -0.1006 | -9.0122
-19.5 | -0.8774 | 0.06543 | -0.1143 | -13.4098
-19 | -0.8957 | 0.05639 | -0.1197 | -15.884
-18.5 | -0.9271 | 0.04702 | -0.1243 | -19.7171
-18 | -0.929 | 0.04174 | -0.1262 | -22.2568
-17.5 | -0.936 | 0.03653 | -0.1273 | -25.6228
-17 | -0.9347 | 0.0324 | -0.1275 | -28.8488
-16.5 | -0.9273 | 0.029 | -0.1272 | -31.9759
-16 | -0.9131 | 0.02622 | -0.1266 | -34.8246
-15.5 | -0.8959 | 0.02375 | -0.1257 | -37.7221
-15 | -0.8818 | 0.02127 | -0.1241 | -41.4575
-14.5 | -0.8626 | 0.01934 | -0.1221 | -44.6019
-14 | -0.8547 | 0.01704 | -0.1186 | -50.1585
-13.5 | -0.8245 | 0.01602 | -0.1163 | -51.4669
-13 | -0.7916 | 0.01527 | -0.1138 | -51.8402
-12.5 | -0.7605 | 0.01468 | -0.1105 | -51.8052
-12 | -0.7178 | 0.01422 | -0.1091 | -50.4782
-11.5 | -0.6702 | 0.01379 | -0.1083 | -48.6004
-11 | -0.6232 | 0.01327 | -0.1076 | -46.9631
-10.5 | -0.576 | 0.01268 | -0.1068 | -45.4259
-10 | -0.5248 | 0.0123 | -0.1066 | -42.6667
-9.5 | -0.4732 | 0.01189 | -0.1065 | -39.7981
-9 | -0.4199 | 0.01149 | -0.1066 | -36.5448
-8.5 | -0.3674 | 0.01102 | -0.1066 | -33.3394
-8 | -0.3147 | 0.01055 | -0.1066 | -29.8294
-7.5 | -0.26 | 0.01025 | -0.107 | -25.3659
-7 | -0.2046 | 0.00992 | -0.1074 | -20.625
-6.5 | -0.149 | 0.00954 | -0.1079 | -15.6184
-6 | -0.0934 | 0.00917 | -0.1084 | -10.1854
-5.5 | -0.0368 | 0.00892 | -0.109 | -4.1256
-5 | 0.02 | 0.00867 | -0.1097 | 2.3068
-4.5 | 0.0776 | 0.00839 | -0.1105 | 9.2491
-4 | 0.1352 | 0.00815 | -0.1113 | 16.589
-3.5 | 0.1916 | 0.00788 | -0.112 | 24.3147
-3 | 0.2465 | 0.00731 | -0.1126 | 33.7209
-2.5 | 0.3001 | 0.0065 | -0.1132 | 46.1692
-2 | 0.3542 | 0.00586 | -0.1138 | 60.4437
-1.5 | 0.4127 | 0.00585 | -0.1148 | 70.547
-1 | 0.4726 | 0.00585 | -0.116 | 80.7863
-0.5 | 0.532 | 0.00593 | -0.1171 | 89.7133
0 | 0.59 | 0.00602 | -0.118 | 98.0066
0.5 | 0.6492 | 0.0061 | -0.1192 | 106.4262
1 | 0.708 | 0.00613 | -0.1203 | 115.4976
1.5 | 0.7657 | 0.0062 | -0.1212 | 123.5
2 | 0.822 | 0.00634 | -0.1218 | 129.653
2.5 | 0.8801 | 0.00641 | -0.1228 | 137.3011
3 | 0.9376 | 0.0065 | -0.1237 | 144.2462
3.5 | 0.9931 | 0.00659 | -0.1243 | 150.698
4 | 1.0463 | 0.00678 | -0.1244 | 154.3215
4.5 | 1.102 | 0.00685 | -0.125 | 160.8759
5 | 1.1539 | 0.007 | -0.1249 | 164.8429
5.5 | 1.2029 | 0.00718 | -0.1243 | 167.5348
6 | 1.2507 | 0.00733 | -0.1234 | 170.6276
6.5 | 1.2834 | 0.0076 | -0.1195 | 168.8684
7.5 | 1.3394 | 0.00878 | -0.111 | 152.5513
8 | 1.3618 | 0.00966 | -0.1062 | 140.9731
8.5 | 1.3588 | 0.01136 | -0.0977 | 119.6127
9 | 1.3518 | 0.01415 | -0.0903 | 95.5336
9.5 | 1.3297 | 0.0179 | -0.0813 | 74.2849
10 | 1.3199 | 0.02149 | -0.0745 | 61.4193
10.5 | 1.3031 | 0.02587 | -0.0678 | 50.3711
11 | 1.3002 | 0.02968 | -0.063 | 43.8073
11.5 | 1.2965 | 0.03379 | -0.0586 | 38.3693
12 | 1.2944 | 0.03801 | -0.0547 | 34.0542
12.5 | 1.2947 | 0.04224 | -0.0514 | 30.651
13 | 1.2998 | 0.04628 | -0.0488 | 28.0856
13.5 | 1.3049 | 0.05052 | -0.0465 | 25.8294
14 | 1.3172 | 0.05427 | -0.0449 | 24.2712
14.5 | 1.3325 | 0.05788 | -0.0436 | 23.0218
15 | 1.3528 | 0.06109 | -0.0429 | 22.1444
15.5 | 1.3689 | 0.06479 | -0.0421 | 21.1283
16 | 1.3879 | 0.06825 | -0.0415 | 20.3355
16.5 | 1.4026 | 0.07227 | -0.041 | 19.4078
17 | 1.4192 | 0.07617 | -0.0408 | 18.632
17.5 | 1.4367 | 0.07999 | -0.0408 | 17.961
18 | 1.4481 | 0.08465 | -0.0408 | 17.1069
18.5 | 1.4579 | 0.08958 | -0.0411 | 16.2748
19 | 1.4719 | 0.094 | -0.0416 | 15.6585
19.5 | 1.4839 | 0.09878 | -0.0423 | 15.0223
20 | 1.4914 | 0.10422 | -0.0432 | 14.3101

## 53. Re 2M Mach 0.25 (1)
BIGFOIL.COM POLAR EXPORT
NACA65-720 a=0.6
NACA65-720 a=0.6 |  |  |  | Cl Max: | 1.849 | at alpha= | 13 | deg
JavaFoil+Calcfoil stall+Eppler ext transition |  |  |  | L/D Max: | 148.106 | at alpha= | 6 | deg
Re: | 2000000 |  |  | Cd Min: | 0.00632 | at alpha= | -2 | deg
Mach: | 0.25 |  |  | Cl=0 at alpha= | -4.9844 | deg
|  |  |  | @ Cl=0.1, Cd= | 0.0083932
|  |  |  | @ Cl=0.4, Cd= | 0.0063285
|  |  |  | @ Cl=0.6, Cd= | 0.0066114
alpha (deg) | Cl | Cd | Cm | Cl/Cd
-18.5 | -0.337 | 0.16888 | -0.037 | -1.996
-18 | -0.385 | 0.161 | -0.037 | -2.393
-17.5 | -0.429 | 0.14861 | -0.039 | -2.888
-17 | -0.469 | 0.14298 | -0.039 | -3.277
-16.5 | -0.504 | 0.13339 | -0.04 | -3.777
-16 | -0.535 | 0.12382 | -0.041 | -4.32
-15.5 | -0.561 | 0.11566 | -0.042 | -4.85
-15 | -0.581 | 0.10942 | -0.043 | -5.314
-14.5 | -0.596 | 0.10463 | -0.044 | -5.7
-14 | -0.606 | 0.09745 | -0.045 | -6.216
-13.5 | -0.609 | 0.09135 | -0.046 | -6.669
-13 | -0.607 | 0.08574 | -0.048 | -7.081
-12.5 | -0.6 | 0.07936 | -0.05 | -7.555
-12 | -0.587 | 0.07306 | -0.053 | -8.032
-11.5 | -0.571 | 0.06498 | -0.058 | -8.794
-11 | -0.601 | 0.02878 | -0.079 | -20.887
-10.5 | -0.586 | 0.02019 | -0.084 | -29.022
-10 | -0.557 | 0.01637 | -0.088 | -34.025
-9.5 | -0.519 | 0.01417 | -0.09 | -36.647
-9 | -0.474 | 0.01294 | -0.092 | -36.648
-8.5 | -0.425 | 0.01204 | -0.094 | -35.263
-8 | -0.371 | 0.01125 | -0.095 | -32.99
-7.5 | -0.313 | 0.01084 | -0.097 | -28.909
-7 | -0.255 | 0.00982 | -0.099 | -26.001
-6.5 | -0.193 | 0.00955 | -0.1 | -20.218
-6 | -0.13 | 0.00923 | -0.101 | -14.106
-5.5 | -0.067 | 0.00911 | -0.102 | -7.306
-5 | -0.002 | 0.00893 | -0.104 | -0.268
-4.5 | 0.062 | 0.00882 | -0.105 | 7.048
-4 | 0.127 | 0.00809 | -0.105 | 15.697
-3.5 | 0.192 | 0.00841 | -0.106 | 22.848
-3 | 0.257 | 0.00832 | -0.107 | 30.935
-2.5 | 0.324 | 0.00818 | -0.108 | 39.586
-2 | 0.389 | 0.00632 | -0.109 | 61.563
-1.5 | 0.454 | 0.00637 | -0.11 | 71.307
-1 | 0.519 | 0.00646 | -0.111 | 80.426
-0.5 | 0.584 | 0.00653 | -0.112 | 89.529
0 | 0.639 | 0.00681 | -0.113 | 93.872
0.5 | 0.702 | 0.00695 | -0.114 | 100.97
1 | 0.765 | 0.00706 | -0.115 | 108.454
1.5 | 0.828 | 0.00719 | -0.116 | 115.178
2 | 0.891 | 0.00737 | -0.117 | 120.777
2.5 | 0.953 | 0.00752 | -0.118 | 126.812
3 | 1.015 | 0.00769 | -0.119 | 132.053
3.5 | 1.077 | 0.00792 | -0.12 | 136.077
4 | 1.139 | 0.00819 | -0.121 | 139.03
4.5 | 1.201 | 0.00849 | -0.122 | 141.446
5 | 1.262 | 0.00875 | -0.123 | 144.164
5.5 | 1.323 | 0.00904 | -0.123 | 146.431
6 | 1.384 | 0.00934 | -0.124 | 148.106
6.5 | 1.424 | 0.00978 | -0.125 | 145.643
7 | 1.478 | 0.0102 | -0.126 | 144.857
7.5 | 1.53 | 0.01068 | -0.127 | 143.256
8 | 1.58 | 0.01116 | -0.128 | 141.602
8.5 | 1.627 | 0.01183 | -0.129 | 137.496
9 | 1.652 | 0.02484 | -0.128 | 66.527
9.5 | 1.693 | 0.02606 | -0.129 | 64.953
10 | 1.73 | 0.02726 | -0.13 | 63.457
10.5 | 1.763 | 0.02867 | -0.13 | 61.489
11 | 1.792 | 0.03012 | -0.131 | 59.491
11.5 | 1.816 | 0.0316 | -0.132 | 57.461
12 | 1.834 | 0.03284 | -0.133 | 55.853
12.5 | 1.847 | 0.03459 | -0.133 | 53.39
13 | 1.849 | 0.03637 | -0.134 | 50.841
13.5 | 1.844 | 0.03848 | -0.135 | 47.918
14 | 1.831 | 0.04043 | -0.136 | 45.296
14.5 | 1.811 | 0.04282 | -0.136 | 42.3
15 | 1.783 | 0.04495 | -0.137 | 39.668
15.5 | 1.747 | 0.04771 | -0.137 | 36.609
16 | 1.696 | 0.05041 | -0.138 | 33.643
16.5 | 1.637 | 0.05377 | -0.139 | 30.436
17 | 1.569 | 0.05674 | -0.139 | 27.659
17.5 | 1.487 | 0.06149 | -0.139 | 24.182
18 | 1.394 | 0.06617 | -0.14 | 21.074

## 54. Re 2M Mach 0.25 (2)
BIGFOIL.COM POLAR EXPORT
NACA65-720 a=0.6
NACA65-720 a=0.6 |  |  |  | Cl Max: | 1.4522 | at alpha= | 19.5 | deg
XFOIL ncrit=9 |  |  |  | L/D Max: | 161.888 | at alpha= | 5.5 | deg
Re: | 2000000 |  |  | Cd Min: | 0.16734 | at alpha= | -20 | deg
Mach: | 0.25 |  |  | Cl=0 at alpha= | -5.1941 | deg
|  |  |  | @ Cl=0.1, Cd= | 0.0084815
|  |  |  | @ Cl=0.4, Cd= | 0.0059796
|  |  |  | @ Cl=0.6, Cd= | 0.0061511
alpha (deg) | Cl | Cd | Cm | Cl/Cd
-20 | -0.3858 | 0.16734 | -0.0624 | -2.3055
-19.5 | -0.3773 | 0.15936 | -0.0676 | -2.3676
-19 | -0.3731 | 0.15054 | -0.073 | -2.4784
-18.5 | -0.4115 | 0.1332 | -0.0826 | -3.0893
-18 | -0.7 | 0.07692 | -0.1165 | -9.1004
-17.5 | -0.7744 | 0.05907 | -0.1285 | -13.1099
-17 | -0.8094 | 0.04872 | -0.1345 | -16.6133
-16.5 | -0.8306 | 0.04129 | -0.1374 | -20.1163
-16 | -0.8371 | 0.03594 | -0.1385 | -23.2916
-15.5 | -0.8341 | 0.03176 | -0.1385 | -26.2626
-15 | -0.8321 | 0.02779 | -0.1377 | -29.9424
-14.5 | -0.8181 | 0.02487 | -0.1366 | -32.8951
-14 | -0.8062 | 0.02191 | -0.1347 | -36.796
-13.5 | -0.7897 | 0.0195 | -0.1324 | -40.4974
-13 | -0.7764 | 0.01725 | -0.129 | -45.0087
-12.5 | -0.7426 | 0.01621 | -0.1265 | -45.8112
-12 | -0.7083 | 0.01531 | -0.1235 | -46.2639
-11.5 | -0.671 | 0.01472 | -0.1204 | -45.5842
-11 | -0.6287 | 0.0142 | -0.118 | -44.2746
-10.5 | -0.5788 | 0.01377 | -0.1167 | -42.0334
-10 | -0.5329 | 0.01309 | -0.1151 | -40.7105
-9.5 | -0.4808 | 0.01256 | -0.1142 | -38.2803
-9 | -0.4276 | 0.01207 | -0.1136 | -35.4267
-8.5 | -0.3727 | 0.01165 | -0.1133 | -31.9914
-8 | -0.3203 | 0.01108 | -0.1127 | -28.9079
-7.5 | -0.2649 | 0.01066 | -0.1125 | -24.8499
-7 | -0.2082 | 0.01023 | -0.1126 | -20.3519
-6.5 | -0.1505 | 0.00988 | -0.1129 | -15.2328
-6 | -0.0944 | 0.00944 | -0.1129 | -10
-5.5 | -0.0364 | 0.00914 | -0.1133 | -3.9825
-5 | 0.0231 | 0.00886 | -0.114 | 2.6072
-4.5 | 0.0818 | 0.00854 | -0.1146 | 9.5785
-4 | 0.1409 | 0.00835 | -0.1152 | 16.8743
-3.5 | 0.2001 | 0.00809 | -0.116 | 24.7342
-3 | 0.2572 | 0.00757 | -0.1166 | 33.9762
-2.5 | 0.3119 | 0.00683 | -0.117 | 45.6662
-2 | 0.3657 | 0.00603 | -0.1173 | 60.6468
-1.5 | 0.4269 | 0.00594 | -0.1184 | 71.8687
-1 | 0.488 | 0.00597 | -0.1195 | 81.742
-0.5 | 0.5481 | 0.0061 | -0.1204 | 89.8525
0 | 0.609 | 0.00616 | -0.1215 | 98.8636
0.5 | 0.67 | 0.00623 | -0.1226 | 107.5441
1 | 0.7296 | 0.00633 | -0.1235 | 115.2607
1.5 | 0.7874 | 0.00645 | -0.124 | 122.0775
2 | 0.8473 | 0.00651 | -0.125 | 130.1536
2.5 | 0.9064 | 0.0066 | -0.1258 | 137.3333
3 | 0.9635 | 0.00674 | -0.1262 | 142.9525
3.5 | 1.0181 | 0.00693 | -0.1262 | 146.912
4 | 1.0748 | 0.00701 | -0.1265 | 153.3238
4.5 | 1.1291 | 0.00713 | -0.1263 | 158.359
5 | 1.1733 | 0.0074 | -0.1242 | 158.5541
5.5 | 1.2174 | 0.00752 | -0.122 | 161.8883
6 | 1.254 | 0.00791 | -0.1186 | 158.5335
6.5 | 1.2948 | 0.0083 | -0.1161 | 156
7 | 1.3267 | 0.00895 | -0.1123 | 148.2346
7.5 | 1.3539 | 0.00984 | -0.1079 | 137.5915
8 | 1.374 | 0.01105 | -0.1026 | 124.3439
8.5 | 1.3704 | 0.01315 | -0.0943 | 104.2129
9.5 | 1.3315 | 0.02082 | -0.0774 | 63.9529
10 | 1.3183 | 0.02495 | -0.0706 | 52.8377
10.5 | 1.2994 | 0.02978 | -0.064 | 43.6333
11 | 1.2946 | 0.03401 | -0.0592 | 38.0653
11.5 | 1.2884 | 0.03858 | -0.0547 | 33.3955
12 | 1.2863 | 0.04312 | -0.0511 | 29.8307
12.5 | 1.2843 | 0.04785 | -0.0478 | 26.8401
13 | 1.2857 | 0.05258 | -0.0451 | 24.4523
13.5 | 1.29 | 0.05724 | -0.043 | 22.5367
14 | 1.3051 | 0.06115 | -0.0416 | 21.3426
14.5 | 1.3236 | 0.06481 | -0.0406 | 20.4228
15 | 1.3395 | 0.06888 | -0.0398 | 19.4469
15.5 | 1.3588 | 0.07269 | -0.0392 | 18.6931
16 | 1.3739 | 0.077 | -0.0386 | 17.8429
16.5 | 1.3895 | 0.0814 | -0.0384 | 17.07
17 | 1.4052 | 0.08589 | -0.0384 | 16.3605
17.5 | 1.4178 | 0.09082 | -0.0385 | 15.6111
18 | 1.4257 | 0.09641 | -0.0388 | 14.7879
18.5 | 1.438 | 0.10159 | -0.0395 | 14.1549
19 | 1.4464 | 0.10734 | -0.0404 | 13.4749
19.5 | 1.4522 | 0.11344 | -0.0417 | 12.8015
20 | 1.4516 | 0.12053 | -0.0435 | 12.0435

## 55. Re 2M Mach 0.50 (1)
BIGFOIL.COM POLAR EXPORT
NACA65-720 a=0.6
NACA65-720 a=0.6 |  |  |  | Cl Max: | 1.749 | at alpha= | 9.5 | deg
JavaFoil+Calcfoil stall+Eppler ext transition |  |  |  | L/D Max: | 131.517 | at alpha= | 5.5 | deg
Re: | 2000000 |  |  | Cd Min: | 0.00684 | at alpha= | -2 | deg
Mach: | 0.5 |  |  | Cl=0 at alpha= | -4.9792 | deg
|  |  |  | @ Cl=0.1, Cd= | 0.0095151
|  |  |  | @ Cl=0.4, Cd= | 0.0078469
|  |  |  | @ Cl=0.6, Cd= | 0.0071064
alpha (deg) | Cl | Cd | Cm | Cl/Cd
-20 | -0.866 | 0.17858 | -0.045 | -4.852
-19.5 | -0.838 | 0.17316 | -0.045 | -4.839
-19 | -0.81 | 0.16512 | -0.046 | -4.904
-18.5 | -0.782 | 0.16716 | -0.047 | -4.679
-18 | -0.751 | 0.1611 | -0.045 | -4.663
-17.5 | -0.722 | 0.15178 | -0.045 | -4.759
-17 | -0.693 | 0.15123 | -0.045 | -4.586
-16.5 | -0.665 | 0.1434 | -0.046 | -4.638
-16 | -0.637 | 0.13656 | -0.047 | -4.662
-15.5 | -0.607 | 0.13477 | -0.045 | -4.504
-15 | -0.578 | 0.1287 | -0.045 | -4.489
-14.5 | -0.549 | 0.125 | -0.045 | -4.393
-14 | -0.521 | 0.11733 | -0.046 | -4.436
-13.5 | -0.492 | 0.11289 | -0.046 | -4.357
-13 | -0.463 | 0.11214 | -0.047 | -4.13
-12.5 | -0.434 | 0.10585 | -0.045 | -4.098
-12 | -0.405 | 0.10039 | -0.045 | -4.033
-11.5 | -0.376 | 0.09915 | -0.045 | -3.793
-11 | -0.347 | 0.1148 | -0.045 | -3.024
-10.5 | -0.319 | 0.07919 | -0.05 | -4.032
-10 | -0.29 | 0.09194 | -0.047 | -3.152
-9.5 | -0.261 | 0.06796 | -0.051 | -3.846
-9 | -0.357 | 0.06149 | -0.053 | -5.806
-8.5 | -0.354 | 0.05572 | -0.058 | -6.352
-8 | -0.329 | 0.045 | -0.073 | -7.308
-7.5 | -0.328 | 0.01376 | -0.105 | -23.799
-7 | -0.27 | 0.01214 | -0.107 | -22.227
-6.5 | -0.171 | 0.04216 | -0.057 | -4.046
-6 | -0.141 | 0.01064 | -0.111 | -13.284
-5.5 | -0.073 | 0.01025 | -0.112 | -7.108
-5 | -0.003 | 0.00947 | -0.113 | -0.278
-4.5 | 0.069 | 0.00964 | -0.115 | 7.167
-4 | 0.141 | 0.00935 | -0.116 | 15.118
-3.5 | 0.214 | 0.00917 | -0.117 | 23.359
-3 | 0.287 | 0.00903 | -0.119 | 31.809
-2.5 | 0.362 | 0.00894 | -0.12 | 40.495
-2 | 0.435 | 0.00684 | -0.121 | 63.616
-1.5 | 0.508 | 0.00692 | -0.122 | 73.411
-1 | 0.581 | 0.00708 | -0.123 | 82.048
-0.5 | 0.653 | 0.00718 | -0.124 | 91.002
0 | 0.708 | 0.00773 | -0.125 | 91.671
0.5 | 0.778 | 0.00793 | -0.126 | 98.137
1 | 0.848 | 0.00811 | -0.127 | 104.65
1.5 | 0.918 | 0.00831 | -0.128 | 110.538
2 | 0.988 | 0.00853 | -0.129 | 115.725
2.5 | 1.057 | 0.00879 | -0.131 | 120.297
3 | 1.126 | 0.00915 | -0.132 | 123.029
3.5 | 1.194 | 0.00949 | -0.133 | 125.831
4 | 1.263 | 0.00986 | -0.134 | 128.055
4.5 | 1.331 | 0.01023 | -0.135 | 130.064
5 | 1.399 | 0.01067 | -0.136 | 131.14
5.5 | 1.467 | 0.01115 | -0.137 | 131.517
6 | 1.534 | 0.01174 | -0.138 | 130.671
6.5 | 1.566 | 0.01234 | -0.139 | 126.901
7 | 1.62 | 0.01305 | -0.14 | 124.172
7.5 | 1.671 | 0.01381 | -0.141 | 120.953
8 | 1.713 | 0.01474 | -0.141 | 116.224
8.5 | 1.728 | 0.03227 | -0.141 | 53.539
9 | 1.748 | 0.03418 | -0.141 | 51.126
9.5 | 1.749 | 0.03659 | -0.142 | 47.79
10 | 1.718 | 0.03926 | -0.143 | 43.766
10.5 | 1.626 | 0.04297 | -0.144 | 37.831
11 | 1.057 | 0.04662 | -0.145 | 22.665
11.5 | 0.928 | 0.09375 | -0.062 | 9.895
12 | 0.955 | 0.10312 | -0.061 | 9.257
12.5 | 0.981 | 0.10575 | -0.061 | 9.28
13 | 1.01 | 0.10884 | -0.068 | 9.276
13.5 | 1.037 | 0.11325 | -0.07 | 9.153
14 | 1.071 | 0.12395 | -0.086 | 8.639
14.5 | 1.092 | 0.12576 | -0.077 | 8.684

## 56. Re 2M Mach 0.50 (2)
BIGFOIL.COM POLAR EXPORT
NACA65-720 a=0.6
NACA65-720 a=0.6 |  |  |  | Cl Max: | 1.4083 | at alpha= | 8.5 | deg
XFOIL ncrit=9 |  |  |  | L/D Max: | 115.599 | at alpha= | 2.5 | deg
Re: | 2000000 |  |  | Cd Min: | 0.12625 | at alpha= | -15 | deg
Mach: | 0.5 |  |  | Cl=0 at alpha= | -5.3026 | deg
|  |  |  | @ Cl=0.1, Cd= | 0.0094754
|  |  |  | @ Cl=0.4, Cd= | 0.0075966
|  |  |  | @ Cl=0.6, Cd= | 0.0068166
alpha (deg) | Cl | Cd | Cm | Cl/Cd
-15 | -0.1212 | 0.12625 | -0.1124 | -0.96
-14.5 | -0.1207 | 0.11624 | -0.1182 | -1.0384
-14 | -0.1016 | 0.10973 | -0.1225 | -0.92591
-13.5 | -0.1129 | 0.09864 | -0.129 | -1.1446
-13 | -0.0929 | 0.09287 | -0.1328 | -1.0003
-12.5 | -0.122 | 0.08026 | -0.1403 | -1.5201
-12 | -0.2106 | 0.06021 | -0.1528 | -3.4978
-11.5 | -0.2547 | 0.04722 | -0.1622 | -5.3939
-11 | -0.2935 | 0.03796 | -0.1671 | -7.7318
-10.5 | -0.3293 | 0.03055 | -0.1684 | -10.7791
-10 | -0.3475 | 0.02502 | -0.1671 | -13.8889
-9.5 | -0.3344 | 0.02182 | -0.1647 | -15.3254
-9 | -0.3177 | 0.01909 | -0.1612 | -16.6422
-8.5 | -0.2993 | 0.01654 | -0.1564 | -18.0955
-8 | -0.271 | 0.01494 | -0.1509 | -18.1392
-7.5 | -0.241 | 0.01365 | -0.145 | -17.6557
-7 | -0.1937 | 0.01266 | -0.1414 | -15.3002
-6.5 | -0.1405 | 0.01177 | -0.1387 | -11.9371
-6 | -0.0819 | 0.01112 | -0.1368 | -7.3651
-5.5 | -0.0244 | 0.01047 | -0.1349 | -2.3305
-5 | 0.0374 | 0.00986 | -0.1339 | 3.7931
-4.5 | 0.1025 | 0.00946 | -0.1334 | 10.8351
-4 | 0.1671 | 0.00914 | -0.1331 | 18.2823
-3.5 | 0.2335 | 0.00888 | -0.1332 | 26.295
-3 | 0.3 | 0.00864 | -0.1334 | 34.7222
-2.5 | 0.3619 | 0.00819 | -0.1332 | 44.188
-2 | 0.4184 | 0.00731 | -0.1325 | 57.2367
-1.5 | 0.4788 | 0.00662 | -0.1324 | 72.3263
-1 | 0.5454 | 0.00667 | -0.1329 | 81.7691
-0.5 | 0.6087 | 0.00684 | -0.1327 | 88.9912
0 | 0.6739 | 0.007 | -0.1329 | 96.2714
0.5 | 0.737 | 0.00712 | -0.1328 | 103.5112
1 | 0.7945 | 0.00729 | -0.1316 | 108.9849
1.5 | 0.8384 | 0.00757 | -0.1279 | 110.753
2 | 0.8924 | 0.00787 | -0.1261 | 113.3926
2.5 | 0.9456 | 0.00818 | -0.1243 | 115.599
3 | 0.9964 | 0.00862 | -0.1222 | 115.5916
3.5 | 1.0459 | 0.00916 | -0.1198 | 114.1812
4 | 1.0983 | 0.00967 | -0.1179 | 113.5781
4.5 | 1.1488 | 0.01024 | -0.1158 | 112.1875
5 | 1.1924 | 0.01102 | -0.1126 | 108.2033
5.5 | 1.2388 | 0.01184 | -0.1098 | 104.6284
6.5 | 1.3208 | 0.01395 | -0.1029 | 94.681
7 | 1.3538 | 0.01539 | -0.0985 | 87.9662
7.5 | 1.3876 | 0.01696 | -0.0943 | 81.816
8 | 1.4035 | 0.01936 | -0.0882 | 72.4948
8.5 | 1.4083 | 0.02245 | -0.0813 | 62.7305
9 | 1.39 | 0.02678 | -0.0727 | 51.9044
9.5 | 1.3386 | 0.03255 | -0.0613 | 41.1244
10 | 1.3274 | 0.03906 | -0.0583 | 33.9836
10.5 | 1.3031 | 0.04528 | -0.0523 | 28.7787
11 | 1.2886 | 0.05124 | -0.0477 | 25.1483
11.5 | 1.2779 | 0.0573 | -0.0439 | 22.3019
12 | 1.2679 | 0.06369 | -0.0409 | 19.9074
13 | 1.2514 | 0.07735 | -0.0369 | 16.1784
13.5 | 1.2586 | 0.08338 | -0.0359 | 15.0947

## 57. Re 3M Mach 0.00 (1)
BIGFOIL.COM POLAR EXPORT
NACA65-720 a=0.6
NACA65-720 a=0.6 |  |  |  | Cl Max: | 1.901 | at alpha= | 14.5 | deg
JavaFoil+Calcfoil stall+Eppler ext transition |  |  |  | L/D Max: | 160.694 | at alpha= | 6 | deg
Re: | 3000000 |  |  | Cd Min: | 0.00577 | at alpha= | -2 | deg
Mach: | 0 |  |  | Cl=0 at alpha= | -4.9839 | deg
|  |  |  | @ Cl=0.1, Cd= | 0.0079138
|  |  |  | @ Cl=0.4, Cd= | 0.0057956
|  |  |  | @ Cl=0.6, Cd= | 0.0060732
alpha (deg) | Cl | Cd | Cm | Cl/Cd
-20 | -0.668 | 0.16513 | -0.037 | -4.046
-19.5 | -0.681 | 0.15664 | -0.038 | -4.347
-19 | -0.692 | 0.15057 | -0.039 | -4.597
-18.5 | -0.702 | 0.14412 | -0.039 | -4.872
-18 | -0.711 | 0.13631 | -0.04 | -5.212
-17.5 | -0.717 | 0.12956 | -0.041 | -5.535
-17 | -0.723 | 0.12089 | -0.043 | -5.978
-16.5 | -0.726 | 0.11325 | -0.044 | -6.41
-16 | -0.726 | 0.1068 | -0.046 | -6.8
-15.5 | -0.722 | 0.10341 | -0.046 | -6.98
-15 | -0.716 | 0.09728 | -0.047 | -7.363
-14.5 | -0.708 | 0.09108 | -0.049 | -7.774
-14 | -0.698 | 0.08394 | -0.051 | -8.314
-13.5 | -0.687 | 0.07553 | -0.055 | -9.091
-13 | -0.716 | 0.04012 | -0.07 | -17.84
-12.5 | -0.709 | 0.0297 | -0.075 | -23.871
-12 | -0.696 | 0.0218 | -0.078 | -31.937
-11.5 | -0.676 | 0.01697 | -0.082 | -39.851
-11 | -0.643 | 0.01532 | -0.083 | -41.961
-10.5 | -0.607 | 0.0136 | -0.085 | -44.617
-10 | -0.566 | 0.01243 | -0.087 | -45.533
-9.5 | -0.521 | 0.01151 | -0.089 | -45.256
-9 | -0.472 | 0.011 | -0.09 | -42.901
-8.5 | -0.42 | 0.01047 | -0.092 | -40.096
-8 | -0.365 | 0.00953 | -0.093 | -38.335
-7.5 | -0.308 | 0.00909 | -0.095 | -33.931
-7 | -0.248 | 0.00887 | -0.096 | -27.994
-6.5 | -0.188 | 0.00857 | -0.097 | -21.896
-6 | -0.126 | 0.00839 | -0.098 | -15.066
-5.5 | -0.065 | 0.00821 | -0.099 | -7.863
-5 | -0.002 | 0.00806 | -0.1 | -0.288
-4.5 | 0.06 | 0.00799 | -0.101 | 7.542
-4 | 0.123 | 0.00787 | -0.102 | 15.651
-3.5 | 0.186 | 0.00777 | -0.104 | 23.959
-3 | 0.249 | 0.00763 | -0.105 | 32.656
-2.5 | 0.314 | 0.00723 | -0.105 | 43.352
-2 | 0.377 | 0.00577 | -0.106 | 65.331
-1.5 | 0.44 | 0.00584 | -0.107 | 75.334
-1 | 0.503 | 0.00589 | -0.108 | 85.443
-0.5 | 0.566 | 0.00597 | -0.109 | 94.783
0 | 0.622 | 0.00614 | -0.11 | 101.304
0.5 | 0.683 | 0.00621 | -0.111 | 109.988
1 | 0.745 | 0.00632 | -0.112 | 117.91
1.5 | 0.806 | 0.00642 | -0.113 | 125.502
2 | 0.867 | 0.00655 | -0.114 | 132.287
2.5 | 0.927 | 0.00675 | -0.115 | 137.316
3 | 0.988 | 0.00691 | -0.116 | 142.926
3.5 | 1.048 | 0.00712 | -0.117 | 147.209
4 | 1.108 | 0.00732 | -0.117 | 151.337
4.5 | 1.168 | 0.00751 | -0.118 | 155.419
5 | 1.227 | 0.00774 | -0.119 | 158.491
5.5 | 1.287 | 0.00805 | -0.12 | 159.796
6 | 1.345 | 0.00837 | -0.121 | 160.694
6.5 | 1.387 | 0.00869 | -0.122 | 159.582
7 | 1.44 | 0.00901 | -0.123 | 159.867
7.5 | 1.492 | 0.0095 | -0.124 | 157.017
8 | 1.542 | 0.00996 | -0.124 | 154.761
8.5 | 1.585 | 0.01207 | -0.125 | 131.347
9 | 1.628 | 0.01368 | -0.125 | 118.968
9.5 | 1.66 | 0.02241 | -0.125 | 74.089
10 | 1.7 | 0.02335 | -0.126 | 72.83
10.5 | 1.738 | 0.02444 | -0.127 | 71.11
11 | 1.773 | 0.02558 | -0.128 | 69.311
11.5 | 1.804 | 0.02678 | -0.128 | 67.381
12 | 1.833 | 0.02798 | -0.129 | 65.509
12.5 | 1.857 | 0.02923 | -0.13 | 63.518
13 | 1.874 | 0.03038 | -0.131 | 61.685
13.5 | 1.887 | 0.03186 | -0.131 | 59.239
14 | 1.896 | 0.03339 | -0.132 | 56.792
14.5 | 1.901 | 0.03501 | -0.133 | 54.291
15 | 1.901 | 0.03664 | -0.133 | 51.871
15.5 | 1.896 | 0.03853 | -0.134 | 49.201
16 | 1.883 | 0.04043 | -0.135 | 46.578
16.5 | 1.866 | 0.0423 | -0.135 | 44.11
17 | 1.844 | 0.04444 | -0.136 | 41.493
17.5 | 1.814 | 0.04645 | -0.137 | 39.052
18 | 1.779 | 0.04889 | -0.137 | 36.391
18.5 | 1.74 | 0.05142 | -0.138 | 33.844
19 | 1.698 | 0.05432 | -0.138 | 31.259
19.5 | 1.654 | 0.05738 | -0.138 | 28.815

## 58. Re 3M Mach 0.00 (2)
BIGFOIL.COM POLAR EXPORT
NACA65-720 a=0.6
NACA65-720 a=0.6 |  |  |  | Cl Max: | 1.5458 | at alpha= | 20 | deg
XFOIL ncrit=9 |  |  |  | L/D Max: | 192.805 | at alpha= | 6 | deg
Re: | 3000000 |  |  | Cd Min: | 0.0947 | at alpha= | 20 | deg
Mach: | 0 |  |  | Cl=0 at alpha= | -5.162 | deg
|  |  |  | @ Cl=0.1, Cd= | 0.0075463
|  |  |  | @ Cl=0.4, Cd= | 0.0053635
|  |  |  | @ Cl=0.6, Cd= | 0.0053036
alpha (deg) | Cl | Cd | Cm | Cl/Cd
-20 | -0.9674 | 0.05798 | -0.1165 | -16.6851
-19.5 | -0.9889 | 0.04958 | -0.1208 | -19.9455
-18.5 | -0.9993 | 0.0385 | -0.1248 | -25.9558
-18 | -0.9944 | 0.03459 | -0.1254 | -28.7482
-17.5 | -0.9895 | 0.03096 | -0.1254 | -31.9606
-17 | -0.9765 | 0.02801 | -0.1252 | -34.8625
-16.5 | -0.9643 | 0.02519 | -0.1245 | -38.2811
-16 | -0.9476 | 0.02285 | -0.1234 | -41.4705
-15.5 | -0.928 | 0.02082 | -0.1221 | -44.5725
-15 | -0.9109 | 0.01881 | -0.12 | -48.4264
-14.5 | -0.8872 | 0.01738 | -0.1179 | -51.0472
-14 | -0.8665 | 0.016 | -0.1148 | -54.1562
-13.5 | -0.8418 | 0.01497 | -0.1114 | -56.2325
-13 | -0.8303 | 0.01355 | -0.1055 | -61.2768
-12.5 | -0.7904 | 0.0128 | -0.1039 | -61.75
-12 | -0.7432 | 0.01233 | -0.1033 | -60.2758
-11.5 | -0.6949 | 0.01187 | -0.1028 | -58.5425
-11 | -0.6441 | 0.01146 | -0.1027 | -56.2042
-10.5 | -0.5918 | 0.01108 | -0.1027 | -53.4116
-10 | -0.5381 | 0.01077 | -0.103 | -49.9629
-9.5 | -0.4863 | 0.0103 | -0.103 | -47.2136
-9 | -0.4326 | 0.00996 | -0.1033 | -43.4337
-8.5 | -0.3774 | 0.00966 | -0.1038 | -39.0683
-8 | -0.3215 | 0.00936 | -0.1044 | -34.3483
-7.5 | -0.2653 | 0.00908 | -0.1051 | -29.2181
-7 | -0.21 | 0.00874 | -0.1056 | -24.0275
-6.5 | -0.1537 | 0.00852 | -0.1063 | -18.0399
-6 | -0.096 | 0.00828 | -0.1072 | -11.5942
-5.5 | -0.0388 | 0.008 | -0.108 | -4.85
-5 | 0.0186 | 0.00778 | -0.1088 | 2.3907
-4.5 | 0.0763 | 0.00764 | -0.1097 | 9.9869
-4 | 0.1345 | 0.00741 | -0.1107 | 18.1511
-3.5 | 0.1925 | 0.0072 | -0.1117 | 26.7361
-3 | 0.2487 | 0.00687 | -0.1125 | 36.2009
-2.5 | 0.3043 | 0.00634 | -0.1133 | 47.9968
-2 | 0.359 | 0.00568 | -0.1141 | 63.2042
-1.5 | 0.4147 | 0.00525 | -0.1149 | 78.9905
-1 | 0.4735 | 0.00523 | -0.116 | 90.5354
-0.5 | 0.5331 | 0.00523 | -0.1173 | 101.9312
0 | 0.5921 | 0.00529 | -0.1184 | 111.9282
0.5 | 0.6501 | 0.00539 | -0.1194 | 120.6122
1 | 0.7094 | 0.00543 | -0.1207 | 130.6446
1.5 | 0.7684 | 0.00548 | -0.1219 | 140.219
2 | 0.8264 | 0.00557 | -0.1229 | 148.3662
2.5 | 0.8829 | 0.00571 | -0.1237 | 154.6235
3 | 0.9407 | 0.00576 | -0.1248 | 163.316
3.5 | 0.9984 | 0.00582 | -0.1258 | 171.5464
4 | 1.0531 | 0.00597 | -0.1263 | 176.3987
4.5 | 1.1086 | 0.00609 | -0.127 | 182.0361
5 | 1.163 | 0.0062 | -0.1274 | 187.5806
5.5 | 1.2141 | 0.00638 | -0.1273 | 190.2978
6 | 1.2648 | 0.00656 | -0.1271 | 192.8049
6.5 | 1.304 | 0.00688 | -0.1246 | 189.5349
7 | 1.3224 | 0.00744 | -0.1182 | 177.7419
8 | 1.3293 | 0.01028 | -0.1021 | 129.3093
8.5 | 1.3115 | 0.01292 | -0.0919 | 101.5093
9 | 1.293 | 0.01588 | -0.0825 | 81.4232
10 | 1.2923 | 0.0222 | -0.0723 | 58.2117
10.5 | 1.2866 | 0.026 | -0.0669 | 49.4846
11 | 1.2877 | 0.02959 | -0.0626 | 43.5181
11.5 | 1.2934 | 0.03303 | -0.059 | 39.1583
12 | 1.2955 | 0.03689 | -0.0555 | 35.1179
12.5 | 1.3041 | 0.0404 | -0.0527 | 32.2797
13 | 1.3113 | 0.04417 | -0.0501 | 29.6876
13.5 | 1.3274 | 0.04729 | -0.0483 | 28.0694
14 | 1.3465 | 0.05031 | -0.0469 | 26.7641
14.5 | 1.365 | 0.05343 | -0.0457 | 25.5474
15 | 1.3872 | 0.05625 | -0.0449 | 24.6613
15.5 | 1.4042 | 0.05967 | -0.0439 | 23.5328
16 | 1.426 | 0.06266 | -0.0433 | 22.7577
16.5 | 1.4435 | 0.06617 | -0.0427 | 21.815
17 | 1.459 | 0.06993 | -0.0422 | 20.8637
17.5 | 1.478 | 0.0734 | -0.042 | 20.1362
18 | 1.493 | 0.07738 | -0.0419 | 19.2944
18.5 | 1.5095 | 0.0812 | -0.0419 | 18.5899
19 | 1.519 | 0.08596 | -0.0421 | 17.671
19.5 | 1.5328 | 0.09029 | -0.0425 | 16.9764
20 | 1.5458 | 0.0947 | -0.0431 | 16.3231

## 59. Re 3M Mach 0.10 (1)
BIGFOIL.COM POLAR EXPORT
NACA65-720 a=0.6
NACA65-720 a=0.6 |  |  |  | Cl Max: | 1.892 | at alpha= | 14.5 | deg
JavaFoil+Calcfoil stall+Eppler ext transition |  |  |  | L/D Max: | 159.943 | at alpha= | 6 | deg
Re: | 3000000 |  |  | Cd Min: | 0.00578 | at alpha= | -2 | deg
Mach: | 0.1 |  |  | Cl=0 at alpha= | -4.9841 | deg
|  |  |  | @ Cl=0.1, Cd= | 0.0079071
|  |  |  | @ Cl=0.4, Cd= | 0.0058033
|  |  |  | @ Cl=0.6, Cd= | 0.0060841
alpha (deg) | Cl | Cd | Cm | Cl/Cd
-20 | -0.623 | 0.16878 | -0.037 | -3.693
-19.5 | -0.639 | 0.15834 | -0.038 | -4.036
-19 | -0.654 | 0.15353 | -0.038 | -4.257
-18.5 | -0.667 | 0.14633 | -0.039 | -4.557
-18 | -0.679 | 0.13914 | -0.04 | -4.877
-17.5 | -0.688 | 0.13044 | -0.041 | -5.278
-17 | -0.697 | 0.12297 | -0.042 | -5.667
-16.5 | -0.703 | 0.11541 | -0.044 | -6.092
-16 | -0.706 | 0.10878 | -0.045 | -6.491
-15.5 | -0.705 | 0.1052 | -0.045 | -6.699
-15 | -0.702 | 0.09818 | -0.047 | -7.152
-14.5 | -0.696 | 0.09289 | -0.048 | -7.493
-14 | -0.687 | 0.08653 | -0.05 | -7.941
-13.5 | -0.676 | 0.07895 | -0.053 | -8.566
-13 | -0.665 | 0.06954 | -0.057 | -9.563
-12.5 | -0.693 | 0.03591 | -0.073 | -19.289
-12 | -0.688 | 0.02382 | -0.078 | -28.896
-11.5 | -0.666 | 0.01962 | -0.081 | -33.96
-11 | -0.64 | 0.01598 | -0.083 | -40.082
-10.5 | -0.606 | 0.01395 | -0.086 | -43.461
-10 | -0.566 | 0.01263 | -0.087 | -44.834
-9.5 | -0.522 | 0.0117 | -0.089 | -44.607
-9 | -0.473 | 0.01112 | -0.091 | -42.53
-8.5 | -0.421 | 0.01056 | -0.092 | -39.871
-8 | -0.366 | 0.00923 | -0.094 | -39.704
-7.5 | -0.31 | 0.00909 | -0.095 | -34.061
-7 | -0.25 | 0.00887 | -0.096 | -28.122
-6.5 | -0.189 | 0.00855 | -0.097 | -22.05
-6 | -0.127 | 0.00837 | -0.099 | -15.171
-5.5 | -0.065 | 0.0083 | -0.1 | -7.818
-5 | -0.002 | 0.00813 | -0.101 | -0.287
-4.5 | 0.061 | 0.008 | -0.102 | 7.573
-4 | 0.124 | 0.00785 | -0.103 | 15.763
-3.5 | 0.187 | 0.0078 | -0.104 | 23.994
-3 | 0.251 | 0.00766 | -0.105 | 32.701
-2.5 | 0.315 | 0.00698 | -0.106 | 45.172
-2 | 0.379 | 0.00578 | -0.107 | 65.547
-1.5 | 0.442 | 0.00585 | -0.108 | 75.508
-1 | 0.505 | 0.0059 | -0.109 | 85.723
-0.5 | 0.569 | 0.00599 | -0.11 | 94.94
0 | 0.625 | 0.00616 | -0.11 | 101.344
0.5 | 0.686 | 0.00624 | -0.111 | 109.939
1 | 0.748 | 0.00634 | -0.112 | 118.052
1.5 | 0.809 | 0.00645 | -0.113 | 125.463
2 | 0.871 | 0.0066 | -0.114 | 132.013
2.5 | 0.932 | 0.00678 | -0.115 | 137.337
3 | 0.992 | 0.00697 | -0.116 | 142.345
3.5 | 1.053 | 0.00715 | -0.117 | 147.198
4 | 1.113 | 0.00736 | -0.118 | 151.281
4.5 | 1.173 | 0.00757 | -0.119 | 155.026
5 | 1.233 | 0.0078 | -0.12 | 158.067
5.5 | 1.292 | 0.00811 | -0.121 | 159.284
6 | 1.352 | 0.00845 | -0.122 | 159.943
6.5 | 1.393 | 0.00878 | -0.122 | 158.739
7 | 1.447 | 0.00912 | -0.123 | 158.628
7.5 | 1.498 | 0.00959 | -0.124 | 156.19
8 | 1.549 | 0.01006 | -0.125 | 154.013
8.5 | 1.591 | 0.01228 | -0.125 | 129.522
9 | 1.634 | 0.0139 | -0.126 | 117.508
9.5 | 1.666 | 0.02265 | -0.126 | 73.554
10 | 1.706 | 0.02366 | -0.127 | 72.094
10.5 | 1.743 | 0.0248 | -0.127 | 70.277
11 | 1.777 | 0.02595 | -0.128 | 68.483
11.5 | 1.808 | 0.02711 | -0.129 | 66.67
12 | 1.835 | 0.02837 | -0.13 | 64.68
12.5 | 1.857 | 0.02974 | -0.131 | 62.441
13 | 1.873 | 0.03085 | -0.131 | 60.722
13.5 | 1.884 | 0.03235 | -0.132 | 58.241
14 | 1.891 | 0.03395 | -0.133 | 55.678
14.5 | 1.892 | 0.03573 | -0.133 | 52.968
15 | 1.889 | 0.03734 | -0.134 | 50.588
15.5 | 1.881 | 0.0394 | -0.135 | 47.737
16 | 1.864 | 0.04115 | -0.135 | 45.301
16.5 | 1.842 | 0.0434 | -0.136 | 42.442
17 | 1.816 | 0.04556 | -0.137 | 39.852
17.5 | 1.78 | 0.04787 | -0.137 | 37.193
18 | 1.74 | 0.05015 | -0.138 | 34.696
18.5 | 1.695 | 0.05294 | -0.138 | 32.017
19 | 1.648 | 0.05585 | -0.139 | 29.497
19.5 | 1.597 | 0.059 | -0.139 | 27.063

## 60. Re 3M Mach 0.10 (2)
BIGFOIL.COM POLAR EXPORT
NACA65-720 a=0.6
NACA65-720 a=0.6 |  |  |  | Cl Max: | 1.5405 | at alpha= | 20 | deg
XFOIL ncrit=9 |  |  |  | L/D Max: | 192.163 | at alpha= | 6 | deg
Re: | 3000000 |  |  | Cd Min: | 0.09743 | at alpha= | 20 | deg
Mach: | 0.1 |  |  | Cl=0 at alpha= | -5.1638 | deg
|  |  |  | @ Cl=0.1, Cd= | 0.0075701
|  |  |  | @ Cl=0.4, Cd= | 0.0054494
|  |  |  | @ Cl=0.6, Cd= | 0.0053275
alpha (deg) | Cl | Cd | Cm | Cl/Cd
-20 | -0.9065 | 0.06784 | -0.1129 | -13.3623
-19.5 | -0.9478 | 0.05584 | -0.1201 | -16.9735
-19 | -0.9617 | 0.04844 | -0.1238 | -19.8534
-18.5 | -0.974 | 0.04199 | -0.1263 | -23.196
-18 | -0.9732 | 0.03737 | -0.1275 | -26.0423
-17.5 | -0.973 | 0.03315 | -0.1278 | -29.3514
-17 | -0.9637 | 0.02981 | -0.1277 | -32.3281
-16.5 | -0.9508 | 0.0269 | -0.1272 | -35.3457
-16 | -0.9373 | 0.02421 | -0.1263 | -38.7154
-15.5 | -0.9185 | 0.02198 | -0.1251 | -41.788
-15 | -0.9037 | 0.01968 | -0.1231 | -45.9197
-14.5 | -0.8803 | 0.0181 | -0.1211 | -48.6354
-14 | -0.861 | 0.01653 | -0.1181 | -52.0871
-13.5 | -0.8363 | 0.01538 | -0.1149 | -54.3758
-13 | -0.8182 | 0.01427 | -0.1099 | -57.3371
-12.5 | -0.7923 | 0.01303 | -0.1062 | -60.8058
-12 | -0.747 | 0.01247 | -0.1051 | -59.9038
-11.5 | -0.6982 | 0.01203 | -0.1045 | -58.0382
-11 | -0.6477 | 0.01156 | -0.1042 | -56.0294
-10.5 | -0.5952 | 0.01117 | -0.1041 | -53.2856
-10 | -0.5412 | 0.01085 | -0.1043 | -49.8802
-9.5 | -0.4886 | 0.01042 | -0.1043 | -46.8906
-9 | -0.435 | 0.01004 | -0.1044 | -43.3267
-8.5 | -0.3795 | 0.00972 | -0.1048 | -39.0432
-8 | -0.3232 | 0.00942 | -0.1054 | -34.31
-7.5 | -0.2662 | 0.00918 | -0.1061 | -28.9978
-7 | -0.2111 | 0.00879 | -0.1064 | -24.0159
-6.5 | -0.1543 | 0.00855 | -0.1071 | -18.0468
-6 | -0.0963 | 0.00831 | -0.1079 | -11.5884
-5.5 | -0.0388 | 0.00803 | -0.1087 | -4.8319
-5 | 0.0189 | 0.00781 | -0.1096 | 2.42
-4.5 | 0.0771 | 0.00766 | -0.1105 | 10.0653
-4 | 0.1357 | 0.00743 | -0.1115 | 18.2638
-3.5 | 0.194 | 0.00723 | -0.1124 | 26.8326
-3 | 0.2504 | 0.00691 | -0.1132 | 36.2373
-2.5 | 0.3065 | 0.00637 | -0.114 | 48.1162
-1.5 | 0.4172 | 0.00528 | -0.1155 | 79.0152
-1 | 0.4766 | 0.00524 | -0.1167 | 90.9542
-0.5 | 0.5364 | 0.00525 | -0.1179 | 102.1714
0 | 0.5956 | 0.00532 | -0.1191 | 111.9549
0.5 | 0.654 | 0.00542 | -0.1201 | 120.6642
1 | 0.7138 | 0.00544 | -0.1214 | 131.2132
1.5 | 0.773 | 0.0055 | -0.1225 | 140.5455
2 | 0.8311 | 0.00561 | -0.1235 | 148.1462
2.5 | 0.8877 | 0.00576 | -0.1243 | 154.1146
3 | 0.9463 | 0.00578 | -0.1254 | 163.7197
3.5 | 1.0041 | 0.00585 | -0.1264 | 171.641
4 | 1.0586 | 0.00602 | -0.1268 | 175.8472
4.5 | 1.1148 | 0.00613 | -0.1274 | 181.8597
5 | 1.169 | 0.00625 | -0.1278 | 187.04
5.5 | 1.2203 | 0.00643 | -0.1276 | 189.7823
6 | 1.2702 | 0.00661 | -0.1271 | 192.1634
6.5 | 1.3067 | 0.00691 | -0.124 | 189.1027
7 | 1.325 | 0.00756 | -0.1175 | 175.2646
7.5 | 1.3405 | 0.00855 | -0.1112 | 156.7836
8 | 1.3343 | 0.01043 | -0.1019 | 127.9291
8.5 | 1.3142 | 0.01321 | -0.0914 | 99.4852
9 | 1.2937 | 0.01634 | -0.0818 | 79.1738
10 | 1.2924 | 0.02282 | -0.0716 | 56.6345
10.5 | 1.2867 | 0.02665 | -0.0662 | 48.2814
11 | 1.2873 | 0.03034 | -0.0619 | 42.4291
11.5 | 1.2925 | 0.03386 | -0.0583 | 38.1719
12 | 1.2939 | 0.03781 | -0.0547 | 34.2211
12.5 | 1.3029 | 0.04135 | -0.052 | 31.5091
13 | 1.3096 | 0.0452 | -0.0493 | 28.9735
13.5 | 1.3243 | 0.04856 | -0.0475 | 27.2714
14 | 1.3455 | 0.05141 | -0.0463 | 26.172
14.5 | 1.3636 | 0.05465 | -0.045 | 24.9515
15 | 1.384 | 0.05773 | -0.0441 | 23.9737
15.5 | 1.4031 | 0.061 | -0.0432 | 23.0016
16 | 1.4223 | 0.06436 | -0.0426 | 22.0991
16.5 | 1.4421 | 0.06767 | -0.042 | 21.3108
17 | 1.456 | 0.07173 | -0.0415 | 20.2983
17.5 | 1.4751 | 0.07529 | -0.0414 | 19.5922
18 | 1.4913 | 0.07919 | -0.0413 | 18.8319
18.5 | 1.5043 | 0.08357 | -0.0413 | 18.0005
19 | 1.5149 | 0.0883 | -0.0415 | 17.1563
19.5 | 1.5304 | 0.09248 | -0.042 | 16.5484
20 | 1.5405 | 0.09743 | -0.0427 | 15.8114

## 61. Re 3M Mach 0.25 (1)
BIGFOIL.COM POLAR EXPORT
NACA65-720 a=0.6
NACA65-720 a=0.6 |  |  |  | Cl Max: | 1.853 | at alpha= | 13 | deg
JavaFoil+Calcfoil stall+Eppler ext transition |  |  |  | L/D Max: | 156.838 | at alpha= | 6 | deg
Re: | 3000000 |  |  | Cd Min: | 0.0059 | at alpha= | -2 | deg
Mach: | 0.25 |  |  | Cl=0 at alpha= | -4.9844 | deg
|  |  |  | @ Cl=0.1, Cd= | 0.0081282
|  |  |  | @ Cl=0.4, Cd= | 0.0059085
|  |  |  | @ Cl=0.6, Cd= | 0.0061617
alpha (deg) | Cl | Cd | Cm | Cl/Cd
-16 | -0.535 | 0.12046 | -0.042 | -4.444
-15.5 | -0.562 | 0.11245 | -0.043 | -4.994
-15 | -0.582 | 0.10665 | -0.044 | -5.459
-14.5 | -0.597 | 0.10183 | -0.045 | -5.863
-14 | -0.606 | 0.09487 | -0.046 | -6.393
-13.5 | -0.61 | 0.08878 | -0.048 | -6.876
-13 | -0.609 | 0.08275 | -0.049 | -7.354
-12.5 | -0.602 | 0.07646 | -0.052 | -7.867
-12 | -0.591 | 0.0685 | -0.056 | -8.627
-11.5 | -0.601 | 0.04404 | -0.071 | -13.639
-11 | -0.613 | 0.02273 | -0.082 | -26.968
-10.5 | -0.595 | 0.0168 | -0.086 | -35.398
-10 | -0.562 | 0.01446 | -0.089 | -38.877
-9.5 | -0.523 | 0.01289 | -0.091 | -40.542
-9 | -0.477 | 0.01195 | -0.092 | -39.889
-8.5 | -0.427 | 0.01117 | -0.094 | -38.19
-8 | -0.373 | 0.01049 | -0.096 | -35.531
-7.5 | -0.314 | 0.0092 | -0.097 | -34.181
-7 | -0.255 | 0.00907 | -0.099 | -28.158
-6.5 | -0.193 | 0.00883 | -0.1 | -21.88
-6 | -0.13 | 0.00856 | -0.101 | -15.211
-5.5 | -0.067 | 0.00847 | -0.102 | -7.855
-5 | -0.002 | 0.00831 | -0.104 | -0.288
-4.5 | 0.062 | 0.00821 | -0.105 | 7.575
-4 | 0.127 | 0.00807 | -0.106 | 15.732
-3.5 | 0.192 | 0.00762 | -0.106 | 25.199
-3 | 0.257 | 0.0078 | -0.107 | 33.008
-2.5 | 0.324 | 0.00765 | -0.108 | 42.345
-2 | 0.389 | 0.0059 | -0.109 | 65.919
-1.5 | 0.454 | 0.00595 | -0.11 | 76.413
-1 | 0.519 | 0.00604 | -0.111 | 85.982
-0.5 | 0.584 | 0.0061 | -0.112 | 95.846
0 | 0.641 | 0.00632 | -0.113 | 101.347
0.5 | 0.704 | 0.00643 | -0.114 | 109.394
1 | 0.767 | 0.00654 | -0.115 | 117.342
1.5 | 0.83 | 0.00665 | -0.116 | 124.92
2 | 0.893 | 0.00682 | -0.117 | 130.939
2.5 | 0.955 | 0.00701 | -0.118 | 136.323
3 | 1.017 | 0.00721 | -0.119 | 141.138
3.5 | 1.079 | 0.00744 | -0.12 | 145.107
4 | 1.141 | 0.00767 | -0.121 | 148.853
4.5 | 1.203 | 0.00788 | -0.122 | 152.695
5 | 1.264 | 0.00817 | -0.123 | 154.759
5.5 | 1.325 | 0.0085 | -0.124 | 155.99
6 | 1.386 | 0.00884 | -0.125 | 156.838
6.5 | 1.427 | 0.00919 | -0.126 | 155.165
7 | 1.481 | 0.00964 | -0.126 | 153.615
7.5 | 1.533 | 0.01014 | -0.127 | 151.138
8 | 1.583 | 0.01067 | -0.128 | 148.308
8.5 | 1.624 | 0.01354 | -0.128 | 119.941
9 | 1.656 | 0.02316 | -0.128 | 71.488
9.5 | 1.696 | 0.02429 | -0.129 | 69.824
10 | 1.733 | 0.02545 | -0.13 | 68.116
10.5 | 1.766 | 0.02669 | -0.131 | 66.173
11 | 1.795 | 0.02801 | -0.131 | 64.077
11.5 | 1.819 | 0.02941 | -0.132 | 61.843
12 | 1.838 | 0.031 | -0.133 | 59.297
12.5 | 1.85 | 0.0325 | -0.134 | 56.926
13 | 1.853 | 0.0339 | -0.135 | 54.654
13.5 | 1.847 | 0.03579 | -0.135 | 51.622
14 | 1.835 | 0.03775 | -0.136 | 48.62
14.5 | 1.815 | 0.03975 | -0.137 | 45.652
15 | 1.787 | 0.04185 | -0.137 | 42.697
15.5 | 1.75 | 0.04432 | -0.138 | 39.494
16 | 1.7 | 0.04697 | -0.138 | 36.185
16.5 | 1.64 | 0.04987 | -0.139 | 32.886
17 | 1.573 | 0.05265 | -0.14 | 29.875
17.5 | 1.491 | 0.05694 | -0.14 | 26.18
18 | 1.399 | 0.06119 | -0.14 | 22.859

## 62. Re 3M Mach 0.25 (2)
BIGFOIL.COM POLAR EXPORT
NACA65-720 a=0.6
NACA65-720 a=0.6 |  |  |  | Cl Max: | 1.5148 | at alpha= | 20 | deg
XFOIL ncrit=9 |  |  |  | L/D Max: | 186.254 | at alpha= | 5.5 | deg
Re: | 3000000 |  |  | Cd Min: | 0.16657 | at alpha= | -20 | deg
Mach: | 0.25 |  |  | Cl=0 at alpha= | -5.1769 | deg
|  |  |  | @ Cl=0.1, Cd= | 0.0076956
|  |  |  | @ Cl=0.4, Cd= | 0.0057124
|  |  |  | @ Cl=0.6, Cd= | 0.0054561
alpha (deg) | Cl | Cd | Cm | Cl/Cd
-20 | -0.3862 | 0.16657 | -0.0632 | -2.3185
-19.5 | -0.3785 | 0.15843 | -0.0684 | -2.3891
-19 | -0.3737 | 0.1497 | -0.0739 | -2.4963
-18.5 | -0.4274 | 0.12939 | -0.0851 | -3.3032
-18 | -0.758 | 0.06796 | -0.1231 | -11.1536
-17.5 | -0.815 | 0.05371 | -0.1324 | -15.1741
-17 | -0.8395 | 0.04519 | -0.1367 | -18.5771
-16.5 | -0.8542 | 0.03874 | -0.1387 | -22.0496
-16 | -0.8589 | 0.03381 | -0.1393 | -25.4037
-15.5 | -0.8569 | 0.02968 | -0.139 | -28.8713
-15 | -0.8544 | 0.02585 | -0.1379 | -33.0522
-14.5 | -0.838 | 0.02317 | -0.1365 | -36.1675
-14 | -0.8271 | 0.02037 | -0.1342 | -40.6038
-13.5 | -0.8069 | 0.0183 | -0.1317 | -44.0929
-13 | -0.787 | 0.01649 | -0.1283 | -47.7259
-12.5 | -0.7614 | 0.01519 | -0.1246 | -50.1251
-12 | -0.7407 | 0.01408 | -0.1193 | -52.6065
-11.5 | -0.7136 | 0.01284 | -0.1149 | -55.5763
-11 | -0.6638 | 0.01227 | -0.1135 | -54.0994
-10.5 | -0.6118 | 0.01176 | -0.1125 | -52.0238
-10 | -0.5569 | 0.01137 | -0.1119 | -48.9798
-9.5 | -0.5016 | 0.01099 | -0.1115 | -45.6415
-9 | -0.4465 | 0.01054 | -0.1111 | -42.3624
-8.5 | -0.3902 | 0.01009 | -0.1109 | -38.672
-8 | -0.3322 | 0.00974 | -0.111 | -34.1068
-7.5 | -0.2739 | 0.00944 | -0.1113 | -29.0148
-7 | -0.2164 | 0.00911 | -0.1114 | -23.7541
-6.5 | -0.1576 | 0.00874 | -0.1118 | -18.032
-6 | -0.0979 | 0.00847 | -0.1124 | -11.5584
-5.5 | -0.038 | 0.00826 | -0.1131 | -4.6005
-5 | 0.0208 | 0.00799 | -0.1137 | 2.6033
-4.5 | 0.0815 | 0.00776 | -0.1146 | 10.5026
-4 | 0.1418 | 0.00755 | -0.1154 | 18.7815
-3.5 | 0.2017 | 0.0074 | -0.1163 | 27.2568
-3 | 0.2611 | 0.00708 | -0.1171 | 36.8785
-2.5 | 0.3188 | 0.00659 | -0.1179 | 48.3763
-2 | 0.3748 | 0.00596 | -0.1185 | 62.8859
-1.5 | 0.4318 | 0.0054 | -0.1192 | 79.963
-1 | 0.4932 | 0.00534 | -0.1204 | 92.3596
-0.5 | 0.5542 | 0.00538 | -0.1215 | 103.0112
0 | 0.6144 | 0.00548 | -0.1225 | 112.1168
0.5 | 0.6765 | 0.00553 | -0.1238 | 122.3327
1 | 0.7375 | 0.00557 | -0.125 | 132.4057
1.5 | 0.7974 | 0.00567 | -0.1259 | 140.6349
2 | 0.8558 | 0.00583 | -0.1266 | 146.7925
2.5 | 0.9166 | 0.00589 | -0.1277 | 155.6197
3 | 0.9764 | 0.00596 | -0.1286 | 163.8255
3.5 | 1.0339 | 0.00607 | -0.1291 | 170.3295
4 | 1.0887 | 0.00625 | -0.1291 | 174.192
4.5 | 1.1465 | 0.00635 | -0.1296 | 180.5512
5 | 1.1972 | 0.00656 | -0.1287 | 182.5
5.5 | 1.2479 | 0.0067 | -0.1278 | 186.2537
6 | 1.2814 | 0.00701 | -0.1235 | 182.796
6.5 | 1.3196 | 0.00742 | -0.1204 | 177.8437
7 | 1.3399 | 0.00833 | -0.1145 | 160.8523
7.5 | 1.3587 | 0.00949 | -0.1087 | 143.1718
8 | 1.3588 | 0.01145 | -0.1005 | 118.6725
8.5 | 1.3279 | 0.01492 | -0.0887 | 89.0013
9 | 1.3016 | 0.01867 | -0.0787 | 69.7161
9.5 | 1.2826 | 0.02218 | -0.07 | 57.8269
10 | 1.2925 | 0.02627 | -0.0682 | 49.2006
10.5 | 1.2829 | 0.03064 | -0.0626 | 41.8701
11 | 1.2844 | 0.03451 | -0.0585 | 37.2182
11.5 | 1.2846 | 0.03864 | -0.0545 | 33.2453
12 | 1.2845 | 0.04301 | -0.0509 | 29.8651
12.5 | 1.2887 | 0.04721 | -0.048 | 27.2972
13 | 1.2962 | 0.05137 | -0.0455 | 25.2326
13.5 | 1.3136 | 0.05481 | -0.0439 | 23.9664
14 | 1.3343 | 0.0581 | -0.0427 | 22.9656
14.5 | 1.354 | 0.06159 | -0.0415 | 21.9841
15 | 1.3734 | 0.06512 | -0.0405 | 21.0903
15.5 | 1.3932 | 0.06879 | -0.0398 | 20.2529
16 | 1.4112 | 0.0727 | -0.0392 | 19.4113
16.5 | 1.4273 | 0.07689 | -0.0387 | 18.5629
17 | 1.4446 | 0.08107 | -0.0385 | 17.8192
17.5 | 1.461 | 0.08544 | -0.0384 | 17.0997
18 | 1.4741 | 0.09027 | -0.0385 | 16.3299
18.5 | 1.4841 | 0.09554 | -0.0389 | 15.5338
19 | 1.4952 | 0.10081 | -0.0395 | 14.8319
19.5 | 1.5068 | 0.10607 | -0.0404 | 14.2057
20 | 1.5148 | 0.11183 | -0.0415 | 13.5456

## 63. Re 3M Mach 0.50 (1)
BIGFOIL.COM POLAR EXPORT
NACA65-720 a=0.6
NACA65-720 a=0.6 |  |  |  | Cl Max: | 1.752 | at alpha= | 9.5 | deg
JavaFoil+Calcfoil stall+Eppler ext transition |  |  |  | L/D Max: | 139.885 | at alpha= | 5.5 | deg
Re: | 3000000 |  |  | Cd Min: | 0.0064 | at alpha= | -2 | deg
Mach: | 0.5 |  |  | Cl=0 at alpha= | -4.9792 | deg
|  |  |  | @ Cl=0.1, Cd= | 0.0088597
|  |  |  | @ Cl=0.4, Cd= | 0.0073014
|  |  |  | @ Cl=0.6, Cd= | 0.0066137
alpha (deg) | Cl | Cd | Cm | Cl/Cd
-20 | -0.867 | 0.17166 | -0.045 | -5.052
-19.5 | -0.838 | 0.16642 | -0.046 | -5.038
-19 | -0.81 | 0.15743 | -0.046 | -5.145
-18.5 | -0.783 | 0.15533 | -0.048 | -5.04
-18 | -0.752 | 0.15279 | -0.046 | -4.921
-17.5 | -0.723 | 0.1453 | -0.046 | -4.974
-17 | -0.694 | 0.14321 | -0.046 | -4.845
-16.5 | -0.665 | 0.13638 | -0.046 | -4.879
-16 | -0.637 | 0.12946 | -0.047 | -4.919
-15.5 | -0.608 | 0.12634 | -0.047 | -4.811
-15 | -0.578 | 0.12303 | -0.045 | -4.699
-14.5 | -0.549 | 0.11743 | -0.046 | -4.679
-14 | -0.521 | 0.1119 | -0.047 | -4.655
-13.5 | -0.492 | 0.10782 | -0.047 | -4.566
-13 | -0.464 | 0.10499 | -0.048 | -4.415
-12.5 | -0.434 | 0.09937 | -0.047 | -4.37
-12 | -0.405 | 0.0954 | -0.046 | -4.245
-11.5 | -0.376 | 0.09465 | -0.046 | -3.975
-11 | -0.347 | 0.10578 | -0.045 | -3.283
-10.5 | -0.319 | 0.07681 | -0.051 | -4.158
-10 | -0.29 | 0.08726 | -0.048 | -3.321
-9.5 | -0.261 | 0.06657 | -0.051 | -3.928
-9 | -0.357 | 0.06036 | -0.054 | -5.918
-8.5 | -0.355 | 0.05427 | -0.059 | -6.533
-8 | -0.372 | 0.01748 | -0.1 | -21.262
-7.5 | -0.33 | 0.01285 | -0.106 | -25.647
-7 | -0.271 | 0.01174 | -0.108 | -23.075
-6.5 | -0.208 | 0.01012 | -0.11 | -20.589
-6 | -0.142 | 0.00986 | -0.111 | -14.384
-5.5 | -0.073 | 0.00906 | -0.113 | -8.071
-5 | -0.003 | 0.00923 | -0.114 | -0.287
-4.5 | 0.069 | 0.00892 | -0.116 | 7.742
-4 | 0.141 | 0.00878 | -0.117 | 16.117
-3.5 | 0.214 | 0.00851 | -0.118 | 25.153
-3 | 0.287 | 0.00839 | -0.119 | 34.241
-2.5 | 0.362 | 0.00828 | -0.12 | 43.754
-2 | 0.435 | 0.0064 | -0.121 | 67.957
-1.5 | 0.508 | 0.00646 | -0.122 | 78.594
-1 | 0.581 | 0.00659 | -0.123 | 88.117
-0.5 | 0.653 | 0.00668 | -0.124 | 97.768
0 | 0.71 | 0.00714 | -0.125 | 99.436
0.5 | 0.78 | 0.00731 | -0.127 | 106.741
1 | 0.85 | 0.00749 | -0.128 | 113.466
1.5 | 0.92 | 0.0077 | -0.129 | 119.557
2 | 0.99 | 0.00795 | -0.13 | 124.41
2.5 | 1.059 | 0.00825 | -0.131 | 128.381
3 | 1.128 | 0.00853 | -0.132 | 132.221
3.5 | 1.197 | 0.00882 | -0.133 | 135.662
4 | 1.266 | 0.00914 | -0.134 | 138.423
4.5 | 1.334 | 0.00958 | -0.135 | 139.221
5 | 1.402 | 0.01004 | -0.136 | 139.631
5.5 | 1.469 | 0.0105 | -0.137 | 139.885
6 | 1.536 | 0.011 | -0.138 | 139.632
6.5 | 1.569 | 0.01161 | -0.139 | 135.096
7 | 1.623 | 0.01236 | -0.14 | 131.324
7.5 | 1.673 | 0.01311 | -0.141 | 127.601
8 | 1.71 | 0.01736 | -0.141 | 98.473
8.5 | 1.731 | 0.03009 | -0.141 | 57.532
9 | 1.751 | 0.03199 | -0.142 | 54.737
9.5 | 1.752 | 0.03411 | -0.143 | 51.354
10 | 1.721 | 0.03665 | -0.143 | 46.967
10.5 | 1.628 | 0.04002 | -0.144 | 40.694
11 | 1.059 | 0.04341 | -0.145 | 24.382
11.5 | 0.928 | 0.08856 | -0.066 | 10.484
12 | 0.956 | 0.08716 | -0.068 | 10.967
12.5 | 0.983 | 0.1015 | -0.068 | 9.682
13 | 1.01 | 0.1028 | -0.07 | 9.825
13.5 | 1.037 | 0.10776 | -0.071 | 9.623
14 | 1.226 | 0.06896 | -0.148 | 17.785
14.5 | 1.093 | 0.11882 | -0.079 | 9.199

## 64. Re 3M Mach 0.50 (2)
BIGFOIL.COM POLAR EXPORT
NACA65-720 a=0.6
NACA65-720 a=0.6 |  |  |  | Cl Max: | 1.4085 | at alpha= | 8 | deg
XFOIL ncrit=9 |  |  |  | L/D Max: | 136.242 | at alpha= | 3 | deg
Re: | 3000000 |  |  | Cd Min: | 0.12071 | at alpha= | -15 | deg
Mach: | 0.5 |  |  | Cl=0 at alpha= | -5.2583 | deg
|  |  |  | @ Cl=0.1, Cd= | 0.0084982
|  |  |  | @ Cl=0.4, Cd= | 0.0073336
|  |  |  | @ Cl=0.6, Cd= | 0.0059869
alpha (deg) | Cl | Cd | Cm | Cl/Cd
-15 | -0.1456 | 0.12071 | -0.1155 | -1.2062
-14.5 | -0.1567 | 0.10924 | -0.1224 | -1.4345
-14 | -0.1892 | 0.09545 | -0.1311 | -1.9822
-13.5 | -0.21 | 0.08425 | -0.1385 | -2.4926
-13 | -0.2374 | 0.07264 | -0.1462 | -3.2682
-12.5 | -0.3025 | 0.05616 | -0.1577 | -5.3864
-12 | -0.3316 | 0.04568 | -0.1652 | -7.2592
-11.5 | -0.3536 | 0.03802 | -0.1689 | -9.3004
-11 | -0.3875 | 0.03079 | -0.1703 | -12.5853
-10.5 | -0.4172 | 0.02469 | -0.169 | -16.8975
-10 | -0.4208 | 0.02046 | -0.166 | -20.567
-9.5 | -0.4059 | 0.01756 | -0.162 | -23.115
-9 | -0.3868 | 0.01525 | -0.1568 | -25.3639
-8.5 | -0.3704 | 0.01355 | -0.1495 | -27.3358
-8 | -0.3286 | 0.01257 | -0.1445 | -26.1416
-7.5 | -0.275 | 0.01172 | -0.1412 | -23.4642
-7 | -0.2185 | 0.01096 | -0.1385 | -19.9361
-6.5 | -0.1581 | 0.01035 | -0.1365 | -15.2754
-6 | -0.0975 | 0.00963 | -0.1348 | -10.1246
-5.5 | -0.0319 | 0.0092 | -0.134 | -3.4674
-5 | 0.0341 | 0.00886 | -0.1335 | 3.8488
-4.5 | 0.1015 | 0.00849 | -0.1334 | 11.9552
-4 | 0.169 | 0.00823 | -0.1335 | 20.5346
-3.5 | 0.2362 | 0.00807 | -0.1337 | 29.2689
-3 | 0.3049 | 0.00786 | -0.1343 | 38.7913
-2.5 | 0.371 | 0.00758 | -0.1347 | 48.9446
-2 | 0.4322 | 0.00706 | -0.1345 | 61.2181
-1.5 | 0.4914 | 0.00619 | -0.1344 | 79.3861
-1 | 0.5575 | 0.00593 | -0.135 | 94.0135
-0.5 | 0.6247 | 0.00602 | -0.1356 | 103.7708
0 | 0.6885 | 0.00617 | -0.1356 | 111.5883
0.5 | 0.7541 | 0.0063 | -0.1359 | 119.6984
1 | 0.8189 | 0.00642 | -0.1361 | 127.5545
1.5 | 0.8762 | 0.00656 | -0.1348 | 133.5671
2 | 0.9181 | 0.00685 | -0.1306 | 134.0292
2.5 | 0.9701 | 0.0072 | -0.1284 | 134.7361
3 | 1.0259 | 0.00753 | -0.127 | 136.2417
3.5 | 1.0786 | 0.00797 | -0.125 | 135.3325
4 | 1.123 | 0.00863 | -0.1218 | 130.1275
4.5 | 1.1768 | 0.00913 | -0.1201 | 128.8938
5 | 1.2258 | 0.00981 | -0.1176 | 124.9541
5.5 | 1.267 | 0.01076 | -0.1139 | 117.7509
6 | 1.3168 | 0.01153 | -0.1115 | 114.2064
6.5 | 1.352 | 0.01279 | -0.1071 | 105.7076
7 | 1.3889 | 0.0141 | -0.103 | 98.5035
8 | 1.4085 | 0.01916 | -0.0889 | 73.5125
8.5 | 1.3885 | 0.02331 | -0.0794 | 59.5667
9 | 1.35 | 0.02878 | -0.0692 | 46.9076
9.5 | 1.3195 | 0.03437 | -0.061 | 38.391
10 | 1.2961 | 0.04006 | -0.0543 | 32.354
10.5 | 1.2784 | 0.04507 | -0.0479 | 28.3648
11.5 | 1.2726 | 0.05733 | -0.0436 | 22.1978
12 | 1.2646 | 0.06356 | -0.0405 | 19.8962
13 | 1.2673 | 0.07554 | -0.0367 | 16.7765

## 65. Re 4M Mach 0.00 (1)
BIGFOIL.COM POLAR EXPORT
NACA65-720 a=0.6
NACA65-720 a=0.6 |  |  |  | Cl Max: | 1.904 | at alpha= | 15 | deg
JavaFoil+Calcfoil stall+Eppler ext transition |  |  |  | L/D Max: | 167.204 | at alpha= | 6 | deg
Re: | 4000000 |  |  | Cd Min: | 0.00525 | at alpha= | -2 | deg
Mach: | 0 |  |  | Cl=0 at alpha= | -4.9839 | deg
|  |  |  | @ Cl=0.1, Cd= | 0.0075211
|  |  |  | @ Cl=0.4, Cd= | 0.0053741
|  |  |  | @ Cl=0.6, Cd= | 0.0057956
alpha (deg) | Cl | Cd | Cm | Cl/Cd
-18 | -0.712 | 0.13339 | -0.041 | -5.335
-17.5 | -0.718 | 0.12676 | -0.042 | -5.666
-17 | -0.724 | 0.11814 | -0.044 | -6.127
-16.5 | -0.728 | 0.11046 | -0.046 | -6.587
-16 | -0.728 | 0.10404 | -0.047 | -6.996
-15.5 | -0.723 | 0.10062 | -0.047 | -7.189
-15 | -0.718 | 0.09458 | -0.048 | -7.594
-14.5 | -0.711 | 0.0877 | -0.05 | -8.104
-14 | -0.703 | 0.07903 | -0.054 | -8.893
-13.5 | -0.696 | 0.06747 | -0.059 | -10.318
-13 | -0.734 | 0.03034 | -0.074 | -24.207
-12.5 | -0.716 | 0.02602 | -0.076 | -27.52
-12 | -0.704 | 0.0188 | -0.08 | -37.468
-11.5 | -0.681 | 0.01539 | -0.082 | -44.232
-11 | -0.647 | 0.01404 | -0.084 | -46.073
-10.5 | -0.61 | 0.01271 | -0.086 | -47.981
-10 | -0.568 | 0.01173 | -0.087 | -48.43
-9.5 | -0.523 | 0.01092 | -0.089 | -47.904
-9 | -0.473 | 0.01044 | -0.091 | -45.336
-8.5 | -0.421 | 0.00909 | -0.092 | -46.339
-8 | -0.367 | 0.00952 | -0.094 | -38.604
-7.5 | -0.308 | 0.00865 | -0.095 | -35.653
-7 | -0.248 | 0.00843 | -0.096 | -29.463
-6.5 | -0.188 | 0.0082 | -0.097 | -22.898
-6 | -0.126 | 0.00803 | -0.098 | -15.733
-5.5 | -0.065 | 0.00786 | -0.099 | -8.209
-5 | -0.002 | 0.00772 | -0.1 | -0.301
-4.5 | 0.06 | 0.00761 | -0.101 | 7.918
-4 | 0.123 | 0.00747 | -0.102 | 16.474
-3.5 | 0.186 | 0.00742 | -0.104 | 25.094
-3 | 0.249 | 0.00737 | -0.105 | 33.83
-2.5 | 0.314 | 0.00733 | -0.106 | 42.774
-2 | 0.377 | 0.00525 | -0.106 | 71.801
-1.5 | 0.44 | 0.00559 | -0.107 | 78.671
-1 | 0.503 | 0.00565 | -0.108 | 88.956
-0.5 | 0.566 | 0.00573 | -0.109 | 98.838
0 | 0.623 | 0.00584 | -0.11 | 106.586
0.5 | 0.684 | 0.00592 | -0.111 | 115.586
1 | 0.746 | 0.00604 | -0.112 | 123.394
1.5 | 0.807 | 0.00618 | -0.113 | 130.54
2 | 0.868 | 0.00632 | -0.114 | 137.216
2.5 | 0.928 | 0.00648 | -0.115 | 143.214
3 | 0.989 | 0.00664 | -0.116 | 148.987
3.5 | 1.049 | 0.00679 | -0.117 | 154.542
4 | 1.109 | 0.007 | -0.118 | 158.43
4.5 | 1.169 | 0.00725 | -0.119 | 161.195
5 | 1.229 | 0.00753 | -0.119 | 163.082
5.5 | 1.288 | 0.0078 | -0.12 | 165.106
6 | 1.347 | 0.00806 | -0.121 | 167.204
6.5 | 1.388 | 0.00846 | -0.122 | 164.086
7 | 1.441 | 0.00884 | -0.123 | 163.078
7.5 | 1.494 | 0.00922 | -0.124 | 161.973
8 | 1.538 | 0.01169 | -0.124 | 131.607
8.5 | 1.583 | 0.0133 | -0.125 | 119.011
9 | 1.626 | 0.01523 | -0.125 | 106.788
9.5 | 1.662 | 0.0213 | -0.125 | 78.056
10 | 1.703 | 0.02222 | -0.126 | 76.632
10.5 | 1.741 | 0.02328 | -0.127 | 74.764
11 | 1.775 | 0.02429 | -0.128 | 73.074
11.5 | 1.807 | 0.0254 | -0.129 | 71.136
12 | 1.835 | 0.02657 | -0.129 | 69.06
12.5 | 1.859 | 0.02779 | -0.13 | 66.89
13 | 1.877 | 0.02918 | -0.131 | 64.323
13.5 | 1.89 | 0.03025 | -0.132 | 62.477
14 | 1.899 | 0.03176 | -0.132 | 59.788
14.5 | 1.903 | 0.03321 | -0.133 | 57.311
15 | 1.904 | 0.03486 | -0.134 | 54.607
15.5 | 1.899 | 0.03666 | -0.134 | 51.793
16 | 1.886 | 0.0383 | -0.135 | 49.233
16.5 | 1.868 | 0.04007 | -0.136 | 46.631
17 | 1.847 | 0.04223 | -0.136 | 43.726
17.5 | 1.817 | 0.04413 | -0.137 | 41.173
18 | 1.782 | 0.0464 | -0.137 | 38.4
18.5 | 1.743 | 0.04877 | -0.138 | 35.744
19 | 1.701 | 0.05156 | -0.138 | 32.983
19.5 | 1.656 | 0.05436 | -0.139 | 30.467
20 | 1.61 | 0.05692 | -0.139 | 28.29

## 66. Re 4M Mach 0.00 (2)
BIGFOIL.COM POLAR EXPORT
NACA65-720 a=0.6
NACA65-720 a=0.6 |  |  |  | Cl Max: | 1.5753 | at alpha= | 20 | deg
XFOIL ncrit=9 |  |  |  | L/D Max: | 204.695 | at alpha= | 6 | deg
Re: | 4000000 |  |  | Cd Min: | 0.09079 | at alpha= | 20 | deg
Mach: | 0 |  |  | Cl=0 at alpha= | -5.1529 | deg
|  |  |  | @ Cl=0.1, Cd= | 0.0070729
|  |  |  | @ Cl=0.4, Cd= | 0.0053096
|  |  |  | @ Cl=0.6, Cd= | 0.0049317
alpha (deg) | Cl | Cd | Cm | Cl/Cd
-20 | -1.0211 | 0.05138 | -0.1199 | -19.8735
-19.5 | -1.0384 | 0.04419 | -0.1229 | -23.4985
-19 | -1.0344 | 0.0397 | -0.1244 | -26.0554
-18 | -1.0335 | 0.03129 | -0.1254 | -33.0297
-17.5 | -1.0253 | 0.02804 | -0.125 | -36.5656
-17 | -1.0125 | 0.02528 | -0.1244 | -40.0514
-16.5 | -0.9957 | 0.02292 | -0.1235 | -43.4424
-16 | -0.9753 | 0.02091 | -0.1223 | -46.6428
-15.5 | -0.9542 | 0.01913 | -0.1206 | -49.8798
-15 | -0.9305 | 0.01768 | -0.1186 | -52.6301
-14.5 | -0.9054 | 0.01642 | -0.1163 | -55.1401
-14 | -0.8815 | 0.01527 | -0.1131 | -57.7276
-13.5 | -0.8579 | 0.01436 | -0.1091 | -59.7423
-13 | -0.8284 | 0.01357 | -0.1058 | -61.0464
-12.5 | -0.7887 | 0.01282 | -0.1041 | -61.5211
-12 | -0.7545 | 0.01156 | -0.1017 | -65.2682
-11.5 | -0.7056 | 0.01103 | -0.1013 | -63.971
-11 | -0.6537 | 0.01065 | -0.1013 | -61.3803
-10.5 | -0.6017 | 0.01024 | -0.1013 | -58.7598
-10 | -0.548 | 0.00993 | -0.1016 | -55.1863
-9.5 | -0.4932 | 0.00961 | -0.102 | -51.3215
-9 | -0.4377 | 0.00931 | -0.1026 | -47.014
-8.5 | -0.3829 | 0.00893 | -0.103 | -42.8779
-8 | -0.3268 | 0.00866 | -0.1036 | -37.7367
-7.5 | -0.2702 | 0.00845 | -0.1043 | -31.9763
-7 | -0.2124 | 0.00824 | -0.1052 | -25.7767
-6.5 | -0.1558 | 0.00791 | -0.106 | -19.6966
-6 | -0.0982 | 0.00769 | -0.1068 | -12.7698
-5.5 | -0.0404 | 0.00754 | -0.1078 | -5.3581
-5 | 0.0178 | 0.00732 | -0.1087 | 2.4317
-4.5 | 0.0762 | 0.00713 | -0.1098 | 10.6872
-4 | 0.1346 | 0.00699 | -0.1108 | 19.2561
-3.5 | 0.1928 | 0.00682 | -0.1118 | 28.2698
-3 | 0.2507 | 0.00655 | -0.1128 | 38.2748
-2.5 | 0.3071 | 0.00617 | -0.1137 | 49.7731
-2 | 0.3632 | 0.00572 | -0.1146 | 63.4965
-1.5 | 0.4188 | 0.0051 | -0.1155 | 82.1176
-1 | 0.4765 | 0.00489 | -0.1165 | 97.4438
-0.5 | 0.5352 | 0.00493 | -0.1177 | 108.5598
0 | 0.5951 | 0.00493 | -0.119 | 120.7099
0.5 | 0.6546 | 0.00495 | -0.1203 | 132.2424
1 | 0.7137 | 0.00504 | -0.1215 | 141.6071
1.5 | 0.7716 | 0.00514 | -0.1225 | 150.1167
2 | 0.8308 | 0.00517 | -0.1238 | 160.6963
2.5 | 0.8898 | 0.00522 | -0.125 | 170.4598
3 | 0.9474 | 0.00532 | -0.1261 | 178.0827
3.5 | 1.0037 | 0.00547 | -0.1268 | 183.4918
4 | 1.0615 | 0.00552 | -0.1279 | 192.3007
4.5 | 1.1158 | 0.00568 | -0.1284 | 196.4437
5 | 1.1717 | 0.00579 | -0.1291 | 202.3661
5.5 | 1.2235 | 0.006 | -0.1291 | 203.9167
6 | 1.2732 | 0.00622 | -0.1287 | 204.6945
6.5 | 1.3075 | 0.00671 | -0.1254 | 194.8584
7 | 1.3129 | 0.00753 | -0.1165 | 174.3559
7.5 | 1.3075 | 0.00909 | -0.1067 | 143.8394
8 | 1.2861 | 0.01166 | -0.0954 | 110.3002
8.5 | 1.2782 | 0.01417 | -0.0871 | 90.2047
9 | 1.2657 | 0.01717 | -0.079 | 73.7158
9.5 | 1.265 | 0.01987 | -0.0729 | 63.6638
10 | 1.2582 | 0.02227 | -0.0654 | 56.4975
10.5 | 1.2816 | 0.02634 | -0.0667 | 48.656
11 | 1.2872 | 0.02973 | -0.0629 | 43.2963
11.5 | 1.2961 | 0.03299 | -0.0597 | 39.2877
12 | 1.3047 | 0.03637 | -0.0567 | 35.873
12.5 | 1.3139 | 0.03976 | -0.0538 | 33.0458
13 | 1.3302 | 0.0427 | -0.0517 | 31.1522
13.5 | 1.3489 | 0.04554 | -0.05 | 29.6201
14 | 1.3691 | 0.04833 | -0.0485 | 28.3282
14.5 | 1.3907 | 0.05105 | -0.0473 | 27.2419
15 | 1.41 | 0.05406 | -0.0461 | 26.0821
15.5 | 1.4326 | 0.05679 | -0.0453 | 25.2263
16 | 1.4481 | 0.06032 | -0.0442 | 24.007
16.5 | 1.4697 | 0.06329 | -0.0437 | 23.2217
17 | 1.4882 | 0.06663 | -0.0431 | 22.3353
17.5 | 1.5041 | 0.07032 | -0.0427 | 21.3894
18 | 1.5203 | 0.07404 | -0.0424 | 20.5335
18.5 | 1.5352 | 0.07799 | -0.0423 | 19.6846
19 | 1.5524 | 0.08171 | -0.0424 | 18.9989
19.5 | 1.5642 | 0.08617 | -0.0426 | 18.1525
20 | 1.5753 | 0.09079 | -0.0431 | 17.351

## 67. Re 4M Mach 0.10 (1)
BIGFOIL.COM POLAR EXPORT
NACA65-720 a=0.6
NACA65-720 a=0.6 |  |  |  | Cl Max: | 1.895 | at alpha= | 14.5 | deg
JavaFoil+Calcfoil stall+Eppler ext transition |  |  |  | L/D Max: | 166.547 | at alpha= | 6 | deg
Re: | 4000000 |  |  | Cd Min: | 0.005 | at alpha= | -2 | deg
Mach: | 0.1 |  |  | Cl=0 at alpha= | -4.9841 | deg
|  |  |  | @ Cl=0.1, Cd= | 0.0075705
|  |  |  | @ Cl=0.4, Cd= | 0.0052167
|  |  |  | @ Cl=0.6, Cd= | 0.0058053
alpha (deg) | Cl | Cd | Cm | Cl/Cd
-20 | -0.624 | 0.16545 | -0.037 | -3.77
-19.5 | -0.64 | 0.1569 | -0.038 | -4.077
-19 | -0.654 | 0.15016 | -0.039 | -4.356
-18.5 | -0.667 | 0.1434 | -0.04 | -4.654
-18 | -0.679 | 0.13597 | -0.04 | -4.995
-17.5 | -0.69 | 0.12814 | -0.042 | -5.382
-17 | -0.698 | 0.1208 | -0.043 | -5.778
-16.5 | -0.704 | 0.11264 | -0.045 | -6.254
-16 | -0.708 | 0.10601 | -0.046 | -6.676
-15.5 | -0.706 | 0.10264 | -0.046 | -6.88
-15 | -0.707 | 0.09234 | -0.05 | -7.655
-14.5 | -0.698 | 0.0901 | -0.049 | -7.746
-14 | -0.69 | 0.08299 | -0.052 | -8.316
-13.5 | -0.682 | 0.07373 | -0.056 | -9.248
-13 | -0.683 | 0.05618 | -0.064 | -12.154
-12.5 | -0.707 | 0.02857 | -0.075 | -24.739
-12 | -0.697 | 0.0204 | -0.079 | -34.163
-11.5 | -0.673 | 0.01726 | -0.082 | -38.962
-11 | -0.644 | 0.01456 | -0.084 | -44.275
-10.5 | -0.609 | 0.01301 | -0.086 | -46.829
-10 | -0.568 | 0.01194 | -0.088 | -47.598
-9.5 | -0.524 | 0.01108 | -0.089 | -47.228
-9 | -0.474 | 0.01055 | -0.091 | -44.962
-8.5 | -0.422 | 0.01003 | -0.092 | -42.094
-8 | -0.369 | 0.00956 | -0.094 | -38.6
-7.5 | -0.31 | 0.00865 | -0.095 | -35.798
-7 | -0.25 | 0.00843 | -0.096 | -29.615
-6.5 | -0.189 | 0.00818 | -0.097 | -23.049
-6 | -0.127 | 0.00801 | -0.099 | -15.844
-5.5 | -0.065 | 0.00791 | -0.1 | -8.201
-5 | -0.002 | 0.00775 | -0.101 | -0.301
-4.5 | 0.061 | 0.00762 | -0.102 | 7.947
-4 | 0.124 | 0.00754 | -0.103 | 16.412
-3.5 | 0.187 | 0.00739 | -0.104 | 25.318
-3 | 0.251 | 0.00734 | -0.105 | 34.136
-2.5 | 0.315 | 0.00735 | -0.106 | 42.909
-2 | 0.379 | 0.005 | -0.107 | 75.698
-1.5 | 0.442 | 0.00565 | -0.108 | 78.28
-1 | 0.505 | 0.00566 | -0.109 | 89.264
-0.5 | 0.569 | 0.00574 | -0.11 | 99.134
0 | 0.626 | 0.00586 | -0.111 | 106.789
0.5 | 0.688 | 0.00595 | -0.112 | 115.535
1 | 0.749 | 0.00607 | -0.113 | 123.375
1.5 | 0.81 | 0.00621 | -0.114 | 130.491
2 | 0.872 | 0.00635 | -0.114 | 137.292
2.5 | 0.933 | 0.00653 | -0.115 | 142.857
3 | 0.994 | 0.00669 | -0.116 | 148.561
3.5 | 1.054 | 0.00685 | -0.117 | 153.856
4 | 1.114 | 0.00708 | -0.118 | 157.463
4.5 | 1.174 | 0.00733 | -0.119 | 160.121
5 | 1.234 | 0.00759 | -0.12 | 162.684
5.5 | 1.294 | 0.00785 | -0.121 | 164.875
6 | 1.353 | 0.00813 | -0.122 | 166.547
6.5 | 1.394 | 0.00852 | -0.123 | 163.734
7 | 1.448 | 0.00893 | -0.123 | 162.15
7.5 | 1.5 | 0.00934 | -0.124 | 160.651
8 | 1.544 | 0.01185 | -0.125 | 130.273
8.5 | 1.589 | 0.01349 | -0.125 | 117.829
9 | 1.632 | 0.01549 | -0.126 | 105.383
9.5 | 1.668 | 0.02153 | -0.126 | 77.487
10 | 1.708 | 0.02247 | -0.127 | 76.007
10.5 | 1.745 | 0.02357 | -0.128 | 74.053
11 | 1.779 | 0.02464 | -0.128 | 72.205
11.5 | 1.81 | 0.02578 | -0.129 | 70.21
12 | 1.838 | 0.027 | -0.13 | 68.052
12.5 | 1.86 | 0.02825 | -0.131 | 65.834
13 | 1.876 | 0.02961 | -0.132 | 63.336
13.5 | 1.887 | 0.03082 | -0.132 | 61.218
14 | 1.893 | 0.0323 | -0.133 | 58.616
14.5 | 1.895 | 0.03389 | -0.134 | 55.919
15 | 1.892 | 0.03553 | -0.134 | 53.26
15.5 | 1.884 | 0.03735 | -0.135 | 50.43
16 | 1.867 | 0.03914 | -0.136 | 47.698
16.5 | 1.845 | 0.04112 | -0.136 | 44.86
17 | 1.818 | 0.04313 | -0.137 | 42.163
17.5 | 1.783 | 0.04544 | -0.137 | 39.243
18 | 1.743 | 0.04759 | -0.138 | 36.626
18.5 | 1.698 | 0.05053 | -0.138 | 33.601
19 | 1.65 | 0.05299 | -0.139 | 31.141
19.5 | 1.599 | 0.05634 | -0.139 | 28.381

## 68. Re 4M Mach 0.10 (2)
BIGFOIL.COM POLAR EXPORT
NACA65-720 a=0.6
NACA65-720 a=0.6 |  |  |  | Cl Max: | 1.5716 | at alpha= | 20 | deg
XFOIL ncrit=9 |  |  |  | L/D Max: | 204.441 | at alpha= | 6 | deg
Re: | 4000000 |  |  | Cd Min: | 0.09322 | at alpha= | 20 | deg
Mach: | 0.1 |  |  | Cl=0 at alpha= | -5.1556 | deg
|  |  |  | @ Cl=0.1, Cd= | 0.0070951
|  |  |  | @ Cl=0.4, Cd= | 0.00537
|  |  |  | @ Cl=0.6, Cd= | 0.0049405
alpha (deg) | Cl | Cd | Cm | Cl/Cd
-19.5 | -1.0012 | 0.04951 | -0.1233 | -20.2222
-19 | -1.0011 | 0.04414 | -0.1257 | -22.6801
-18.5 | -1.0178 | 0.03784 | -0.1273 | -26.8975
-18 | -1.0122 | 0.03395 | -0.1279 | -29.8144
-17.5 | -1.0088 | 0.03018 | -0.1278 | -33.4261
-17 | -1.0002 | 0.02698 | -0.1272 | -37.0719
-16.5 | -0.9863 | 0.02427 | -0.1264 | -40.6386
-16 | -0.9678 | 0.02201 | -0.1253 | -43.9709
-15.5 | -0.9478 | 0.02003 | -0.1237 | -47.319
-15 | -0.9255 | 0.01837 | -0.1218 | -50.3811
-14.5 | -0.901 | 0.01697 | -0.1195 | -53.0937
-14 | -0.8759 | 0.01575 | -0.1167 | -55.6127
-13.5 | -0.8517 | 0.01471 | -0.113 | -57.8994
-13 | -0.8281 | 0.01389 | -0.1085 | -59.6184
-12.5 | -0.79 | 0.01309 | -0.1065 | -60.3514
-12 | -0.7509 | 0.01212 | -0.1045 | -61.9554
-11.5 | -0.7097 | 0.01116 | -0.103 | -63.5932
-11 | -0.6578 | 0.01075 | -0.1028 | -61.1907
-10.5 | -0.6054 | 0.01034 | -0.1027 | -58.5493
-10 | -0.5515 | 0.01 | -0.1029 | -55.15
-9.5 | -0.4963 | 0.00967 | -0.1032 | -51.3237
-9 | -0.4403 | 0.00937 | -0.1037 | -46.9904
-8.5 | -0.3852 | 0.00899 | -0.104 | -42.8476
-8 | -0.3288 | 0.00871 | -0.1046 | -37.7497
-7.5 | -0.2718 | 0.00848 | -0.1052 | -32.0519
-7 | -0.2136 | 0.00827 | -0.1061 | -25.8283
-6.5 | -0.1565 | 0.00795 | -0.1068 | -19.6855
-6 | -0.0986 | 0.00772 | -0.1076 | -12.772
-5.5 | -0.0405 | 0.00757 | -0.1085 | -5.3501
-5 | 0.0183 | 0.00734 | -0.1095 | 2.4932
-4.5 | 0.077 | 0.00715 | -0.1105 | 10.7692
-4 | 0.1356 | 0.00701 | -0.1115 | 19.3438
-3.5 | 0.1944 | 0.00684 | -0.1125 | 28.4211
-3 | 0.2526 | 0.00658 | -0.1135 | 38.3891
-2.5 | 0.3093 | 0.00622 | -0.1144 | 49.7267
-2 | 0.3658 | 0.00575 | -0.1153 | 63.6174
-1.5 | 0.4216 | 0.00513 | -0.1162 | 82.1832
-1 | 0.4795 | 0.00491 | -0.1172 | 97.6578
-0.5 | 0.5386 | 0.00494 | -0.1183 | 109.0283
0 | 0.599 | 0.00494 | -0.1197 | 121.2551
0.5 | 0.6587 | 0.00497 | -0.121 | 132.5352
1 | 0.718 | 0.00507 | -0.1222 | 141.6174
1.5 | 0.7763 | 0.00517 | -0.1232 | 150.1547
2 | 0.8361 | 0.00519 | -0.1245 | 161.0983
2.5 | 0.8953 | 0.00524 | -0.1257 | 170.8588
3 | 0.953 | 0.00536 | -0.1267 | 177.7985
3.5 | 1.0099 | 0.00549 | -0.1275 | 183.9526
4 | 1.0678 | 0.00555 | -0.1285 | 192.3964
4.5 | 1.1221 | 0.00572 | -0.1289 | 196.1713
5 | 1.1785 | 0.00582 | -0.1296 | 202.4914
5.5 | 1.2299 | 0.00605 | -0.1294 | 203.2893
6 | 1.2798 | 0.00626 | -0.129 | 204.4409
6.5 | 1.3112 | 0.00673 | -0.1249 | 194.8291
7 | 1.3172 | 0.00761 | -0.1162 | 173.088
7.5 | 1.3125 | 0.00921 | -0.1065 | 142.5081
8 | 1.2902 | 0.01185 | -0.0952 | 108.8776
8.5 | 1.2814 | 0.01443 | -0.0868 | 88.8011
9 | 1.2672 | 0.01756 | -0.0784 | 72.164
9.5 | 1.2646 | 0.02044 | -0.0721 | 61.8689
10 | 1.262 | 0.02306 | -0.0657 | 54.7268
10.5 | 1.2818 | 0.02701 | -0.0661 | 47.4565
11 | 1.2866 | 0.0305 | -0.0623 | 42.1836
11.5 | 1.2955 | 0.03379 | -0.059 | 38.3397
12 | 1.3038 | 0.03723 | -0.0559 | 35.0201
12.5 | 1.312 | 0.04075 | -0.053 | 32.1963
13 | 1.3264 | 0.04393 | -0.0508 | 30.1935
13.5 | 1.3479 | 0.04656 | -0.0492 | 28.9497
14 | 1.3673 | 0.04951 | -0.0477 | 27.6166
14.5 | 1.3882 | 0.05235 | -0.0465 | 26.5177
15 | 1.409 | 0.05527 | -0.0454 | 25.493
15.5 | 1.4289 | 0.05838 | -0.0444 | 24.4758
16 | 1.4475 | 0.06165 | -0.0435 | 23.4793
16.5 | 1.4666 | 0.06498 | -0.0428 | 22.57
17 | 1.4873 | 0.06815 | -0.0424 | 21.8239
17.5 | 1.5017 | 0.07212 | -0.0419 | 20.8222
18 | 1.5155 | 0.07623 | -0.0416 | 19.8806
18.5 | 1.5343 | 0.07979 | -0.0416 | 19.2292
19 | 1.548 | 0.08408 | -0.0417 | 18.411
19.5 | 1.5596 | 0.08866 | -0.042 | 17.5908
20 | 1.5716 | 0.09322 | -0.0425 | 16.859

## 69. Re 4M Mach 0.25 (1)
BIGFOIL.COM POLAR EXPORT
NACA65-720 a=0.6
NACA65-720 a=0.6 |  |  |  | Cl Max: | 1.855 | at alpha= | 13 | deg
JavaFoil+Calcfoil stall+Eppler ext transition |  |  |  | L/D Max: | 162.352 | at alpha= | 6 | deg
Re: | 4000000 |  |  | Cd Min: | 0.00569 | at alpha= | -2 | deg
Mach: | 0.25 |  |  | Cl=0 at alpha= | -4.9844 | deg
|  |  |  | @ Cl=0.1, Cd= | 0.007714
|  |  |  | @ Cl=0.4, Cd= | 0.0056968
|  |  |  | @ Cl=0.6, Cd= | 0.00588
alpha (deg) | Cl | Cd | Cm | Cl/Cd
-16.5 | -0.504 | 0.12761 | -0.041 | -3.953
-16 | -0.536 | 0.11831 | -0.042 | -4.528
-15.5 | -0.562 | 0.11123 | -0.044 | -5.054
-15 | -0.583 | 0.10431 | -0.045 | -5.59
-14.5 | -0.598 | 0.09991 | -0.045 | -5.981
-14 | -0.609 | 0.09083 | -0.048 | -6.704
-13.5 | -0.613 | 0.08442 | -0.051 | -7.266
-13 | -0.61 | 0.08055 | -0.051 | -7.575
-12.5 | -0.604 | 0.07361 | -0.054 | -8.202
-12 | -0.605 | 0.05721 | -0.064 | -10.575
-11.5 | -0.637 | 0.02512 | -0.08 | -25.368
-11 | -0.622 | 0.01922 | -0.084 | -32.348
-10.5 | -0.599 | 0.01527 | -0.087 | -39.234
-10 | -0.565 | 0.01345 | -0.089 | -42.026
-9.5 | -0.525 | 0.01212 | -0.091 | -43.277
-9 | -0.478 | 0.01126 | -0.093 | -42.501
-8.5 | -0.428 | 0.01058 | -0.094 | -40.436
-8 | -0.374 | 0.00995 | -0.096 | -37.573
-7.5 | -0.317 | 0.00955 | -0.098 | -33.151
-7 | -0.255 | 0.00863 | -0.099 | -29.593
-6.5 | -0.193 | 0.00842 | -0.1 | -22.948
-6 | -0.13 | 0.00819 | -0.101 | -15.892
-5.5 | -0.067 | 0.00803 | -0.102 | -8.282
-5 | -0.002 | 0.00795 | -0.104 | -0.301
-4.5 | 0.062 | 0.00779 | -0.105 | 7.975
-4 | 0.127 | 0.00766 | -0.106 | 16.586
-3.5 | 0.192 | 0.0076 | -0.107 | 25.264
-3 | 0.257 | 0.00716 | -0.108 | 35.95
-2.5 | 0.324 | 0.00738 | -0.109 | 43.887
-2 | 0.389 | 0.00569 | -0.11 | 68.416
-1.5 | 0.454 | 0.00573 | -0.11 | 79.325
-1 | 0.519 | 0.00579 | -0.111 | 89.684
-0.5 | 0.585 | 0.00583 | -0.112 | 100.265
0 | 0.642 | 0.00602 | -0.113 | 106.575
0.5 | 0.705 | 0.00612 | -0.114 | 115.224
1 | 0.768 | 0.00627 | -0.115 | 122.516
1.5 | 0.831 | 0.00642 | -0.116 | 129.545
2 | 0.894 | 0.00656 | -0.117 | 136.288
2.5 | 0.956 | 0.00674 | -0.118 | 141.837
3 | 1.019 | 0.00692 | -0.119 | 147.124
3.5 | 1.081 | 0.00709 | -0.12 | 152.539
4 | 1.143 | 0.00735 | -0.121 | 155.481
4.5 | 1.204 | 0.00763 | -0.122 | 157.872
5 | 1.266 | 0.00792 | -0.123 | 159.772
5.5 | 1.327 | 0.00822 | -0.124 | 161.406
6 | 1.388 | 0.00855 | -0.125 | 162.352
6.5 | 1.428 | 0.00898 | -0.126 | 159.061
7 | 1.482 | 0.0094 | -0.127 | 157.673
7.5 | 1.534 | 0.00993 | -0.127 | 154.422
8 | 1.578 | 0.01277 | -0.128 | 123.605
8.5 | 1.622 | 0.01475 | -0.128 | 109.997
9 | 1.658 | 0.02206 | -0.128 | 75.175
9.5 | 1.699 | 0.02311 | -0.129 | 73.508
10 | 1.736 | 0.02421 | -0.13 | 71.691
10.5 | 1.769 | 0.02545 | -0.131 | 69.517
11 | 1.798 | 0.02667 | -0.132 | 67.408
11.5 | 1.822 | 0.02795 | -0.132 | 65.166
12 | 1.841 | 0.02944 | -0.133 | 62.514
12.5 | 1.853 | 0.0309 | -0.134 | 59.963
13 | 1.855 | 0.03253 | -0.135 | 57.039
13.5 | 1.85 | 0.03413 | -0.135 | 54.209
14 | 1.838 | 0.03582 | -0.136 | 51.301
14.5 | 1.818 | 0.03785 | -0.137 | 48.021
15 | 1.789 | 0.03971 | -0.138 | 45.055
15.5 | 1.753 | 0.04203 | -0.138 | 41.705
16 | 1.702 | 0.04448 | -0.139 | 38.268
16.5 | 1.643 | 0.04731 | -0.139 | 34.717
17 | 1.576 | 0.05 | -0.14 | 31.512
17.5 | 1.493 | 0.05408 | -0.14 | 27.616
18 | 1.401 | 0.05792 | -0.141 | 24.194

## 70. Re 4M Mach 0.25 (2)
BIGFOIL.COM POLAR EXPORT
NACA65-720 a=0.6
NACA65-720 a=0.6 |  |  |  | Cl Max: | 1.5485 | at alpha= | 20 | deg
XFOIL ncrit=9 |  |  |  | L/D Max: | 200.844 | at alpha= | 5 | deg
Re: | 4000000 |  |  | Cd Min: | 0.16602 | at alpha= | -20 | deg
Mach: | 0.25 |  |  | Cl=0 at alpha= | -5.1697 | deg
|  |  |  | @ Cl=0.1, Cd= | 0.007233
|  |  |  | @ Cl=0.4, Cd= | 0.0056656
|  |  |  | @ Cl=0.6, Cd= | 0.0050304
alpha (deg) | Cl | Cd | Cm | Cl/Cd
-20 | -0.3864 | 0.16602 | -0.0639 | -2.3274
-19.5 | -0.382 | 0.15714 | -0.0694 | -2.431
-19 | -0.3827 | 0.1473 | -0.0753 | -2.5981
-18.5 | -0.7842 | 0.0715 | -0.1212 | -10.9678
-18 | -0.8294 | 0.05831 | -0.1301 | -14.224
-17.5 | -0.8667 | 0.04792 | -0.136 | -18.0864
-17 | -0.887 | 0.04062 | -0.1388 | -21.8365
-16.5 | -0.899 | 0.03491 | -0.1399 | -25.7519
-16 | -0.8993 | 0.03058 | -0.1397 | -29.4081
-15.5 | -0.8918 | 0.02706 | -0.139 | -32.9564
-15 | -0.8846 | 0.02373 | -0.1375 | -37.2777
-14.5 | -0.8665 | 0.02124 | -0.1358 | -40.7957
-14 | -0.8479 | 0.019 | -0.1334 | -44.6263
-13.5 | -0.8245 | 0.01727 | -0.1306 | -47.7417
-13 | -0.8007 | 0.0158 | -0.1272 | -50.6772
-12.5 | -0.7756 | 0.01459 | -0.123 | -53.1597
-12 | -0.7517 | 0.01365 | -0.1178 | -55.0696
-11.5 | -0.7128 | 0.0127 | -0.1149 | -56.126
-11 | -0.6766 | 0.01144 | -0.1118 | -59.1434
-10.5 | -0.6246 | 0.01091 | -0.1108 | -57.2502
-10 | -0.5691 | 0.01048 | -0.1103 | -54.3034
-9.5 | -0.5127 | 0.01006 | -0.11 | -50.9642
-9 | -0.455 | 0.0097 | -0.1099 | -46.9072
-8.5 | -0.3964 | 0.0094 | -0.11 | -42.1702
-8 | -0.3393 | 0.00902 | -0.11 | -37.6164
-7.5 | -0.28 | 0.0087 | -0.1104 | -32.1839
-7 | -0.2198 | 0.00845 | -0.111 | -26.0118
-6.5 | -0.16 | 0.00819 | -0.1115 | -19.536
-6 | -0.1009 | 0.00791 | -0.112 | -12.756
-5.5 | -0.0403 | 0.00768 | -0.1128 | -5.2474
-5 | 0.0207 | 0.00749 | -0.1137 | 2.7637
-4.5 | 0.0809 | 0.00728 | -0.1145 | 11.1126
-4 | 0.1418 | 0.00713 | -0.1155 | 19.8878
-3.5 | 0.2028 | 0.00695 | -0.1165 | 29.1799
-3 | 0.2629 | 0.00677 | -0.1174 | 38.8331
-2.5 | 0.3216 | 0.0064 | -0.1183 | 50.25
-1.5 | 0.4369 | 0.00532 | -0.1199 | 82.1241
-1 | 0.4957 | 0.00506 | -0.1208 | 97.9644
-0.5 | 0.5579 | 0.00501 | -0.1222 | 111.3573
0 | 0.6197 | 0.00504 | -0.1235 | 122.9563
0.5 | 0.6808 | 0.00511 | -0.1246 | 133.229
1 | 0.7412 | 0.00523 | -0.1257 | 141.7208
1.5 | 0.8033 | 0.00527 | -0.127 | 152.4288
2 | 0.8644 | 0.00532 | -0.1282 | 162.4812
2.5 | 0.9244 | 0.00541 | -0.1292 | 170.8688
3 | 0.9825 | 0.00557 | -0.1298 | 176.3914
3.5 | 1.043 | 0.00564 | -0.1308 | 184.9291
4 | 1.1012 | 0.00576 | -0.1314 | 191.1806
4.5 | 1.1562 | 0.00593 | -0.1314 | 194.9747
5 | 1.2131 | 0.00604 | -0.1317 | 200.8444
5.5 | 1.2629 | 0.00629 | -0.1307 | 200.779
6 | 1.3066 | 0.00651 | -0.1284 | 200.7066
6.5 | 1.3271 | 0.00711 | -0.1218 | 186.6526
7 | 1.3377 | 0.00825 | -0.1141 | 162.1455
8 | 1.3165 | 0.01286 | -0.0944 | 102.3717
9 | 1.2763 | 0.01985 | -0.0757 | 64.2972
10 | 1.2648 | 0.02662 | -0.063 | 47.5131
10.5 | 1.279 | 0.03104 | -0.0628 | 41.2049
11 | 1.2828 | 0.03478 | -0.0588 | 36.8833
11.5 | 1.2863 | 0.03866 | -0.0551 | 33.2721
12 | 1.2922 | 0.04252 | -0.0518 | 30.3904
12.5 | 1.2984 | 0.04646 | -0.0488 | 27.9466
13 | 1.3158 | 0.04968 | -0.0467 | 26.4855
13.5 | 1.3353 | 0.0529 | -0.0451 | 25.242
14 | 1.357 | 0.05597 | -0.0437 | 24.2451
14.5 | 1.3779 | 0.05919 | -0.0424 | 23.2793
15 | 1.3983 | 0.06262 | -0.0414 | 22.3299
15.5 | 1.4191 | 0.06601 | -0.0405 | 21.4983
16 | 1.4373 | 0.06981 | -0.0397 | 20.5887
16.5 | 1.4561 | 0.07366 | -0.0392 | 19.7679
17 | 1.4745 | 0.07756 | -0.0387 | 19.0111
17.5 | 1.488 | 0.08215 | -0.0385 | 18.1132
18 | 1.5032 | 0.08667 | -0.0384 | 17.3439
18.5 | 1.5197 | 0.09107 | -0.0386 | 16.6872
19 | 1.5299 | 0.09631 | -0.0391 | 15.8852
19.5 | 1.5379 | 0.10195 | -0.0398 | 15.0848
20 | 1.5485 | 0.10735 | -0.0407 | 14.4248

## 71. Re 4M Mach 0.50 (1)
BIGFOIL.COM POLAR EXPORT
NACA65-720 a=0.6
NACA65-720 a=0.6 |  |  |  | Cl Max: | 1.754 | at alpha= | 9.5 | deg
JavaFoil+Calcfoil stall+Eppler ext transition |  |  |  | L/D Max: | 145.516 | at alpha= | 5.5 | deg
Re: | 4000000 |  |  | Cd Min: | 0.00615 | at alpha= | -2 | deg
Mach: | 0.5 |  |  | Cl=0 at alpha= | -4.9792 | deg
|  |  |  | @ Cl=0.1, Cd= | 0.0083982
|  |  |  | @ Cl=0.4, Cd= | 0.0070178
|  |  |  | @ Cl=0.6, Cd= | 0.0063358
alpha (deg) | Cl | Cd | Cm | Cl/Cd
-20 | -0.868 | 0.16611 | -0.046 | -5.223
-19.5 | -0.839 | 0.16022 | -0.046 | -5.236
-19 | -0.81 | 0.15226 | -0.046 | -5.322
-18.5 | -0.783 | 0.1513 | -0.048 | -5.177
-18 | -0.753 | 0.14701 | -0.047 | -5.125
-17.5 | -0.723 | 0.13876 | -0.046 | -5.212
-17 | -0.694 | 0.13745 | -0.046 | -5.051
-16.5 | -0.666 | 0.13237 | -0.047 | -5.029
-16 | -0.637 | 0.12503 | -0.048 | -5.097
-15.5 | -0.608 | 0.12355 | -0.048 | -4.924
-15 | -0.578 | 0.11874 | -0.046 | -4.871
-14.5 | -0.55 | 0.11362 | -0.046 | -4.838
-14 | -0.521 | 0.10746 | -0.047 | -4.849
-13.5 | -0.492 | 0.10253 | -0.048 | -4.803
-13 | -0.464 | 0.10281 | -0.048 | -4.51
-12.5 | -0.435 | 0.09423 | -0.048 | -4.611
-12 | -0.405 | 0.08744 | -0.047 | -4.637
-11.5 | -0.377 | 0.08046 | -0.048 | -4.682
-11 | -0.347 | 0.09875 | -0.046 | -3.517
-10.5 | -0.319 | 0.07529 | -0.051 | -4.243
-10 | -0.29 | 0.08743 | -0.048 | -3.315
-9.5 | -0.261 | 0.06671 | -0.051 | -3.918
-9 | -0.357 | 0.05967 | -0.055 | -5.99
-8.5 | -0.355 | 0.05287 | -0.061 | -6.722
-8 | -0.377 | 0.01503 | -0.102 | -25.116
-7.5 | -0.331 | 0.01207 | -0.106 | -27.402
-7 | -0.272 | 0.01109 | -0.109 | -24.514
-6.5 | -0.209 | 0.00995 | -0.111 | -20.997
-6 | -0.142 | 0.00854 | -0.112 | -16.654
-5.5 | -0.074 | 0.00908 | -0.114 | -8.101
-5 | -0.003 | 0.00881 | -0.115 | -0.301
-4.5 | 0.069 | 0.00848 | -0.116 | 8.145
-4 | 0.141 | 0.00829 | -0.117 | 17.056
-3.5 | 0.214 | 0.00815 | -0.118 | 26.29
-3 | 0.287 | 0.00804 | -0.119 | 35.742
-2.5 | 0.362 | 0.00796 | -0.12 | 45.477
-2 | 0.435 | 0.00615 | -0.121 | 70.756
-1.5 | 0.508 | 0.0062 | -0.122 | 81.933
-1 | 0.581 | 0.00632 | -0.123 | 91.862
-0.5 | 0.653 | 0.00638 | -0.125 | 102.347
0 | 0.711 | 0.00679 | -0.126 | 104.763
0.5 | 0.781 | 0.007 | -0.127 | 111.577
1 | 0.851 | 0.0072 | -0.128 | 118.285
1.5 | 0.921 | 0.0074 | -0.129 | 124.394
2 | 0.991 | 0.00763 | -0.13 | 129.824
2.5 | 1.06 | 0.00789 | -0.131 | 134.339
3 | 1.129 | 0.00815 | -0.132 | 138.587
3.5 | 1.198 | 0.00849 | -0.133 | 141.115
4 | 1.267 | 0.00886 | -0.134 | 143.028
4.5 | 1.335 | 0.00925 | -0.135 | 144.326
5 | 1.403 | 0.00968 | -0.136 | 144.981
5.5 | 1.471 | 0.01011 | -0.137 | 145.516
6 | 1.538 | 0.01071 | -0.138 | 143.645
6.5 | 1.57 | 0.01128 | -0.139 | 139.198
7 | 1.625 | 0.01199 | -0.14 | 135.522
7.5 | 1.668 | 0.0159 | -0.14 | 104.891
8 | 1.708 | 0.019 | -0.141 | 89.873
8.5 | 1.733 | 0.02865 | -0.141 | 60.501
9 | 1.753 | 0.03046 | -0.142 | 57.549
9.5 | 1.754 | 0.03261 | -0.143 | 53.791
10 | 1.724 | 0.03498 | -0.144 | 49.277
10.5 | 1.63 | 0.03806 | -0.145 | 42.845
11 | 1.06 | 0.04149 | -0.145 | 25.55
11.5 | 0.929 | 0.08534 | -0.069 | 10.89
12 | 1.12 | 0.04696 | -0.147 | 23.854
12.5 | 0.984 | 0.09781 | -0.071 | 10.055
13 | 1.01 | 0.09996 | -0.071 | 10.109
13.5 | 1.04 | 0.10512 | -0.079 | 9.892
14 | 1.233 | 0.06386 | -0.149 | 19.314
14.5 | 1.139 | 0.10502 | -0.117 | 10.842

## 72. Re 4M Mach 0.50 (2)
BIGFOIL.COM POLAR EXPORT
NACA65-720 a=0.6
NACA65-720 a=0.6 |  |  |  | Cl Max: | 1.4217 | at alpha= | 7.5 | deg
XFOIL ncrit=9 |  |  |  | L/D Max: | 156.537 | at alpha= | 2.5 | deg
Re: | 4000000 |  |  | Cd Min: | 0.11491 | at alpha= | -15 | deg
Mach: | 0.5 |  |  | Cl=0 at alpha= | -5.2331 | deg
|  |  |  | @ Cl=0.1, Cd= | 0.007961
|  |  |  | @ Cl=0.4, Cd= | 0.0070558
|  |  |  | @ Cl=0.6, Cd= | 0.0056
alpha (deg) | Cl | Cd | Cm | Cl/Cd
-15 | -0.1769 | 0.11491 | -0.119 | -1.5395
-14.5 | -0.1875 | 0.10389 | -0.1261 | -1.8048
-14 | -0.2534 | 0.08619 | -0.1381 | -2.94
-13.5 | -0.3379 | 0.06821 | -0.1511 | -4.9538
-13 | -0.3469 | 0.0587 | -0.1575 | -5.9097
-12.5 | -0.3675 | 0.04865 | -0.1648 | -7.554
-12 | -0.3783 | 0.04126 | -0.1689 | -9.1687
-11.5 | -0.3986 | 0.03447 | -0.1711 | -11.5637
-11 | -0.4356 | 0.02748 | -0.1713 | -15.8515
-10.5 | -0.4609 | 0.0219 | -0.169 | -21.0457
-10 | -0.4642 | 0.018 | -0.1648 | -25.7889
-9.5 | -0.4629 | 0.01491 | -0.1587 | -31.0463
-9 | -0.4481 | 0.01304 | -0.1512 | -34.3635
-8.5 | -0.41 | 0.01206 | -0.1451 | -33.9967
-8 | -0.3554 | 0.01124 | -0.1415 | -31.6192
-7.5 | -0.2975 | 0.01052 | -0.1386 | -28.2795
-7 | -0.2349 | 0.00989 | -0.1365 | -23.7513
-6.5 | -0.1693 | 0.00938 | -0.1351 | -18.049
-6 | -0.1031 | 0.00895 | -0.1341 | -11.5196
-5.5 | -0.0364 | 0.00852 | -0.1335 | -4.2723
-5 | 0.0318 | 0.00819 | -0.1333 | 3.8828
-4.5 | 0.1003 | 0.00796 | -0.1333 | 12.6005
-4 | 0.1694 | 0.00772 | -0.1337 | 21.943
-3.5 | 0.2387 | 0.00753 | -0.1342 | 31.6999
-3 | 0.307 | 0.0074 | -0.1347 | 41.4865
-2.5 | 0.3752 | 0.00723 | -0.1354 | 51.8949
-2 | 0.4407 | 0.00677 | -0.1359 | 65.096
-1.5 | 0.5036 | 0.00618 | -0.1362 | 81.4887
-1 | 0.5645 | 0.0056 | -0.1362 | 100.8036
-0.5 | 0.6331 | 0.0056 | -0.1371 | 113.0536
0 | 0.7021 | 0.00563 | -0.1381 | 124.7069
0.5 | 0.7693 | 0.00575 | -0.1387 | 133.7913
1 | 0.8326 | 0.00591 | -0.1386 | 140.8799
1.5 | 0.8948 | 0.00607 | -0.1383 | 147.4135
2 | 0.9551 | 0.0062 | -0.1374 | 154.0484
2.5 | 1.0034 | 0.00641 | -0.1343 | 156.5367
3 | 1.0504 | 0.00681 | -0.1312 | 154.2438
3.5 | 1.0992 | 0.00729 | -0.1284 | 150.7819
4 | 1.1561 | 0.00766 | -0.1271 | 150.9269
4.5 | 1.2052 | 0.00826 | -0.1245 | 145.908
5 | 1.2505 | 0.00901 | -0.1213 | 138.7902
5.5 | 1.3017 | 0.00965 | -0.119 | 134.8912
6 | 1.3401 | 0.01072 | -0.1149 | 125.0093
6.5 | 1.3777 | 0.01191 | -0.1107 | 115.6759
7 | 1.414 | 0.01321 | -0.1063 | 107.0401
7.5 | 1.4217 | 0.0156 | -0.0986 | 91.1346
8 | 1.3971 | 0.01954 | -0.0877 | 71.4995
8.5 | 1.354 | 0.02477 | -0.076 | 54.6629
9 | 1.3241 | 0.02995 | -0.0669 | 44.2104
9.5 | 1.3027 | 0.03516 | -0.0596 | 37.0506
10 | 1.2839 | 0.04069 | -0.0534 | 31.5532
10.5 | 1.2723 | 0.04615 | -0.0485 | 27.5688
11 | 1.2695 | 0.05126 | -0.0446 | 24.7659
11.5 | 1.2704 | 0.05732 | -0.0434 | 22.1633
12 | 1.2667 | 0.06316 | -0.0404 | 20.0554
12.5 | 1.2662 | 0.06907 | -0.0381 | 18.3321

## 73. Re 5M Mach 0.00 (1)
BIGFOIL.COM POLAR EXPORT
NACA65-720 a=0.6
NACA65-720 a=0.6 |  |  |  | Cl Max: | 1.906 | at alpha= | 15 | deg
JavaFoil+Calcfoil stall+Eppler ext transition |  |  |  | L/D Max: | 168.761 | at alpha= | 6 | deg
Re: | 5000000 |  |  | Cd Min: | 0.00513 | at alpha= | -1.5 | deg
Mach: | 0 |  |  | Cl=0 at alpha= | -4.9839 | deg
|  |  |  | @ Cl=0.1, Cd= | 0.0073119
|  |  |  | @ Cl=0.4, Cd= | 0.0053395
|  |  |  | @ Cl=0.6, Cd= | 0.0056096
alpha (deg) | Cl | Cd | Cm | Cl/Cd
-18 | -0.712 | 0.13094 | -0.042 | -5.441
-17.5 | -0.719 | 0.12472 | -0.043 | -5.765
-17 | -0.725 | 0.1161 | -0.045 | -6.246
-16.5 | -0.729 | 0.10824 | -0.046 | -6.735
-16 | -0.73 | 0.10135 | -0.048 | -7.202
-15.5 | -0.725 | 0.09842 | -0.048 | -7.367
-15 | -0.72 | 0.09193 | -0.05 | -7.834
-14.5 | -0.714 | 0.08423 | -0.052 | -8.477
-14 | -0.708 | 0.07398 | -0.056 | -9.574
-13.5 | -0.72 | 0.05076 | -0.066 | -14.187
-13 | -0.74 | 0.02743 | -0.075 | -26.978
-12.5 | -0.722 | 0.02333 | -0.077 | -30.941
-12 | -0.709 | 0.01713 | -0.08 | -41.383
-11.5 | -0.684 | 0.0144 | -0.083 | -47.498
-11 | -0.649 | 0.0133 | -0.084 | -48.822
-10.5 | -0.612 | 0.01212 | -0.086 | -50.49
-10 | -0.57 | 0.01118 | -0.088 | -50.963
-9.5 | -0.524 | 0.01048 | -0.089 | -50.002
-9 | -0.474 | 0.01002 | -0.091 | -47.321
-8.5 | -0.424 | 0.00957 | -0.093 | -44.297
-8 | -0.367 | 0.00913 | -0.094 | -40.247
-7.5 | -0.308 | 0.00831 | -0.095 | -37.134
-7 | -0.248 | 0.00817 | -0.096 | -30.409
-6.5 | -0.188 | 0.00789 | -0.097 | -23.784
-6 | -0.126 | 0.00781 | -0.098 | -16.189
-5.5 | -0.065 | 0.00756 | -0.099 | -8.539
-5 | -0.002 | 0.00749 | -0.1 | -0.31
-4.5 | 0.06 | 0.00735 | -0.101 | 8.199
-4 | 0.123 | 0.00729 | -0.102 | 16.896
-3.5 | 0.186 | 0.00717 | -0.104 | 25.949
-3 | 0.249 | 0.00712 | -0.105 | 35.028
-2.5 | 0.314 | 0.00708 | -0.106 | 44.319
-2 | 0.377 | 0.00546 | -0.107 | 69.065
-1.5 | 0.44 | 0.00513 | -0.107 | 85.674
-1 | 0.503 | 0.00548 | -0.108 | 91.762
-0.5 | 0.566 | 0.00555 | -0.109 | 102.054
0 | 0.623 | 0.00565 | -0.11 | 110.295
0.5 | 0.685 | 0.00578 | -0.111 | 118.398
1 | 0.746 | 0.00589 | -0.112 | 126.638
1.5 | 0.807 | 0.00604 | -0.113 | 133.674
2 | 0.868 | 0.00616 | -0.114 | 141.064
2.5 | 0.929 | 0.00628 | -0.115 | 147.968
3 | 0.99 | 0.00645 | -0.116 | 153.374
3.5 | 1.05 | 0.00666 | -0.117 | 157.713
4 | 1.11 | 0.00689 | -0.118 | 161.151
4.5 | 1.17 | 0.00711 | -0.119 | 164.636
5 | 1.23 | 0.00732 | -0.12 | 167.925
5.5 | 1.289 | 0.00766 | -0.12 | 168.302
6 | 1.348 | 0.00799 | -0.121 | 168.761
6.5 | 1.389 | 0.00831 | -0.122 | 167.042
7 | 1.438 | 0.00992 | -0.123 | 144.951
7.5 | 1.489 | 0.01107 | -0.123 | 134.406
8 | 1.537 | 0.01249 | -0.124 | 123.081
8.5 | 1.582 | 0.01411 | -0.125 | 112.152
9 | 1.622 | 0.01929 | -0.125 | 84.056
9.5 | 1.664 | 0.02051 | -0.126 | 81.161
10 | 1.705 | 0.02135 | -0.126 | 79.853
10.5 | 1.742 | 0.02235 | -0.127 | 77.977
11 | 1.777 | 0.02337 | -0.128 | 76.046
11.5 | 1.809 | 0.02445 | -0.129 | 73.99
12 | 1.837 | 0.02559 | -0.13 | 71.794
12.5 | 1.861 | 0.02675 | -0.13 | 69.586
13 | 1.879 | 0.02801 | -0.131 | 67.076
13.5 | 1.892 | 0.02941 | -0.132 | 64.329
14 | 1.901 | 0.03057 | -0.133 | 62.183
14.5 | 1.905 | 0.03187 | -0.133 | 59.783
15 | 1.906 | 0.03344 | -0.134 | 56.981
15.5 | 1.901 | 0.03516 | -0.135 | 54.07
16 | 1.888 | 0.03684 | -0.135 | 51.259
16.5 | 1.871 | 0.03873 | -0.136 | 48.303
17 | 1.849 | 0.04062 | -0.137 | 45.52
17.5 | 1.819 | 0.04243 | -0.137 | 42.875
18 | 1.784 | 0.04443 | -0.138 | 40.151
18.5 | 1.745 | 0.04683 | -0.138 | 37.273
19 | 1.703 | 0.0497 | -0.139 | 34.26
19.5 | 1.658 | 0.0526 | -0.139 | 31.52
20 | 1.612 | 0.05485 | -0.14 | 29.387

## 74. Re 5M Mach 0.00 (2)
BIGFOIL.COM POLAR EXPORT
NACA65-720 a=0.6
NACA65-720 a=0.6 |  |  |  | Cl Max: | 1.6005 | at alpha= | 20 | deg
XFOIL ncrit=9 |  |  |  | L/D Max: | 216.309 | at alpha= | 5.5 | deg
Re: | 5000000 |  |  | Cd Min: | 0.08747 | at alpha= | 20 | deg
Mach: | 0 |  |  | Cl=0 at alpha= | -5.1482 | deg
|  |  |  | @ Cl=0.1, Cd= | 0.0067779
|  |  |  | @ Cl=0.4, Cd= | 0.0053935
|  |  |  | @ Cl=0.6, Cd= | 0.004663
alpha (deg) | Cl | Cd | Cm | Cl/Cd
-20 | -1.0361 | 0.04952 | -0.1209 | -20.9229
-19.5 | -1.0503 | 0.04283 | -0.1236 | -24.5225
-19 | -1.0479 | 0.03834 | -0.1249 | -27.3318
-18.5 | -1.0623 | 0.0329 | -0.1254 | -32.2888
-18 | -1.0507 | 0.02985 | -0.1254 | -35.1993
-17.5 | -1.0442 | 0.02657 | -0.1248 | -39.3
-17 | -1.0341 | 0.02367 | -0.1238 | -43.6882
-16.5 | -1.0178 | 0.02138 | -0.1226 | -47.6052
-16 | -0.9971 | 0.01955 | -0.1211 | -51.0026
-15.5 | -0.9751 | 0.01795 | -0.1191 | -54.3231
-15 | -0.9517 | 0.01656 | -0.1168 | -57.4698
-14.5 | -0.9263 | 0.01544 | -0.1141 | -59.9935
-14 | -0.9015 | 0.0145 | -0.1106 | -62.1724
-13.5 | -0.8759 | 0.01384 | -0.1065 | -63.2876
-13 | -0.8362 | 0.01316 | -0.1048 | -63.541
-12.5 | -0.794 | 0.01245 | -0.1034 | -63.7751
-12 | -0.7495 | 0.01175 | -0.1024 | -63.7872
-11.5 | -0.7115 | 0.01058 | -0.1005 | -67.2495
-11 | -0.6606 | 0.01012 | -0.1003 | -65.2767
-10.5 | -0.6068 | 0.00978 | -0.1006 | -62.045
-10 | -0.5532 | 0.00939 | -0.1009 | -58.9137
-9.5 | -0.4981 | 0.00906 | -0.1013 | -54.9779
-9 | -0.4423 | 0.00879 | -0.1019 | -50.3185
-8.5 | -0.3859 | 0.00857 | -0.1026 | -45.0292
-8 | -0.33 | 0.00825 | -0.1032 | -40
-7.5 | -0.2728 | 0.00798 | -0.104 | -34.1855
-7 | -0.2151 | 0.00777 | -0.1048 | -27.6834
-6.5 | -0.1571 | 0.0076 | -0.1058 | -20.6711
-6 | -0.0998 | 0.00736 | -0.1066 | -13.5598
-5.5 | -0.0413 | 0.00715 | -0.1076 | -5.7762
-5 | 0.0174 | 0.007 | -0.1087 | 2.4857
-4.5 | 0.0756 | 0.00684 | -0.1097 | 11.0526
-4 | 0.1345 | 0.00669 | -0.1108 | 20.1046
-3.5 | 0.1933 | 0.00654 | -0.1119 | 29.5566
-3 | 0.2512 | 0.00636 | -0.1129 | 39.4969
-2.5 | 0.3088 | 0.00604 | -0.1139 | 51.1258
-2 | 0.3659 | 0.00566 | -0.115 | 64.6466
-1.5 | 0.4222 | 0.00522 | -0.1159 | 80.8812
-1 | 0.4784 | 0.00474 | -0.1168 | 100.9283
-0.5 | 0.538 | 0.00467 | -0.1182 | 115.2034
0 | 0.5975 | 0.00466 | -0.1194 | 128.2189
0.5 | 0.6566 | 0.00473 | -0.1207 | 138.8161
1 | 0.7158 | 0.00478 | -0.1219 | 149.749
1.5 | 0.7757 | 0.00482 | -0.1233 | 160.9336
2 | 0.835 | 0.00488 | -0.1246 | 171.1066
2.5 | 0.893 | 0.00497 | -0.1257 | 179.6781
3 | 0.951 | 0.00506 | -0.1268 | 187.9447
3.5 | 1.0091 | 0.00513 | -0.1279 | 196.7057
4 | 1.0647 | 0.00531 | -0.1286 | 200.5085
4.5 | 1.1222 | 0.00538 | -0.1296 | 208.5874
5 | 1.1757 | 0.00557 | -0.1299 | 211.0772
5.5 | 1.2308 | 0.00569 | -0.1305 | 216.3093
6 | 1.2752 | 0.0061 | -0.1291 | 209.0492
6.5 | 1.3017 | 0.00674 | -0.1243 | 193.1306
7 | 1.2857 | 0.00807 | -0.1116 | 159.3185
7.5 | 1.2699 | 0.01015 | -0.1006 | 125.1133
8.5 | 1.2578 | 0.0149 | -0.0843 | 84.4161
9 | 1.25 | 0.01781 | -0.0769 | 70.1853
9.5 | 1.2528 | 0.0205 | -0.0714 | 61.1122
10 | 1.2565 | 0.02326 | -0.0664 | 54.0198
10.5 | 1.2528 | 0.02573 | -0.0598 | 48.6902
11 | 1.2948 | 0.02987 | -0.0648 | 43.3478
11.5 | 1.307 | 0.03296 | -0.062 | 39.6541
12 | 1.3177 | 0.03622 | -0.0591 | 36.3805
12.5 | 1.334 | 0.03894 | -0.0566 | 34.2578
13 | 1.3524 | 0.04165 | -0.0545 | 32.4706
13.5 | 1.3715 | 0.04429 | -0.0526 | 30.9664
14 | 1.3931 | 0.04669 | -0.0508 | 29.8372
14.5 | 1.4115 | 0.04953 | -0.0491 | 28.4979
15 | 1.4337 | 0.05209 | -0.0478 | 27.5235
15.5 | 1.4505 | 0.05521 | -0.0464 | 26.2724
16 | 1.4717 | 0.05801 | -0.0455 | 25.3698
16.5 | 1.4909 | 0.06113 | -0.0446 | 24.389
17 | 1.5079 | 0.06451 | -0.0439 | 23.3747
17.5 | 1.5256 | 0.06787 | -0.0433 | 22.4783
18 | 1.5416 | 0.07157 | -0.0429 | 21.5398
18.5 | 1.5608 | 0.07493 | -0.0428 | 20.8301
19 | 1.5727 | 0.07918 | -0.0426 | 19.8623
19.5 | 1.5843 | 0.08357 | -0.0427 | 18.9578
20 | 1.6005 | 0.08747 | -0.0431 | 18.2977

## 75. Re 5M Mach 0.10 (1)
BIGFOIL.COM POLAR EXPORT
NACA65-720 a=0.6
NACA65-720 a=0.6 |  |  |  | Cl Max: | 1.897 | at alpha= | 14.5 | deg
JavaFoil+Calcfoil stall+Eppler ext transition |  |  |  | L/D Max: | 168.412 | at alpha= | 6 | deg
Re: | 5000000 |  |  | Cd Min: | 0.00488 | at alpha= | -1.5 | deg
Mach: | 0.1 |  |  | Cl=0 at alpha= | -4.9841 | deg
|  |  |  | @ Cl=0.1, Cd= | 0.0072995
|  |  |  | @ Cl=0.4, Cd= | 0.0052867
|  |  |  | @ Cl=0.6, Cd= | 0.0056361
alpha (deg) | Cl | Cd | Cm | Cl/Cd
-18 | -0.68 | 0.1338 | -0.041 | -5.082
-17.5 | -0.69 | 0.12603 | -0.042 | -5.478
-17 | -0.699 | 0.11839 | -0.044 | -5.903
-16.5 | -0.706 | 0.11046 | -0.046 | -6.388
-16 | -0.709 | 0.10404 | -0.047 | -6.814
-15.5 | -0.707 | 0.10073 | -0.047 | -7.023
-15 | -0.71 | 0.0891 | -0.051 | -7.965
-14.5 | -0.7 | 0.0876 | -0.051 | -7.99
-14 | -0.694 | 0.07938 | -0.054 | -8.739
-13.5 | -0.69 | 0.067 | -0.059 | -10.296
-13 | -0.722 | 0.03385 | -0.073 | -21.317
-12.5 | -0.712 | 0.02589 | -0.076 | -27.495
-12 | -0.702 | 0.01835 | -0.08 | -38.283
-11.5 | -0.677 | 0.01589 | -0.082 | -42.586
-11 | -0.647 | 0.01373 | -0.084 | -47.142
-10.5 | -0.611 | 0.01235 | -0.086 | -49.474
-10 | -0.57 | 0.01138 | -0.088 | -50.104
-9.5 | -0.525 | 0.0106 | -0.09 | -49.524
-9 | -0.475 | 0.01012 | -0.091 | -46.973
-8.5 | -0.423 | 0.00919 | -0.093 | -46.06
-8 | -0.369 | 0.00916 | -0.094 | -40.272
-7.5 | -0.31 | 0.00841 | -0.095 | -36.852
-7 | -0.25 | 0.00815 | -0.096 | -30.612
-6.5 | -0.189 | 0.0079 | -0.097 | -23.875
-6 | -0.127 | 0.00783 | -0.099 | -16.21
-5.5 | -0.065 | 0.00764 | -0.1 | -8.489
-5 | -0.002 | 0.00749 | -0.101 | -0.311
-4.5 | 0.061 | 0.00738 | -0.102 | 8.2
-4 | 0.124 | 0.00725 | -0.103 | 17.056
-3.5 | 0.187 | 0.0072 | -0.104 | 25.993
-3 | 0.251 | 0.00714 | -0.105 | 35.074
-2.5 | 0.315 | 0.0071 | -0.106 | 44.365
-2 | 0.379 | 0.00549 | -0.107 | 68.983
-1.5 | 0.442 | 0.00488 | -0.108 | 90.614
-1 | 0.505 | 0.00549 | -0.109 | 92.008
-0.5 | 0.569 | 0.00556 | -0.11 | 102.367
0 | 0.626 | 0.0057 | -0.111 | 109.787
0.5 | 0.688 | 0.0058 | -0.112 | 118.568
1 | 0.75 | 0.00592 | -0.113 | 126.63
1.5 | 0.811 | 0.00607 | -0.114 | 133.609
2 | 0.873 | 0.00618 | -0.115 | 141.144
2.5 | 0.934 | 0.00633 | -0.116 | 147.455
3 | 0.994 | 0.00648 | -0.116 | 153.448
3.5 | 1.055 | 0.00673 | -0.117 | 156.792
4 | 1.115 | 0.00695 | -0.118 | 160.584
4.5 | 1.175 | 0.00717 | -0.119 | 163.861
5 | 1.235 | 0.00739 | -0.12 | 167.091
5.5 | 1.295 | 0.0077 | -0.121 | 168.115
6 | 1.354 | 0.00804 | -0.122 | 168.412
6.5 | 1.395 | 0.00839 | -0.123 | 166.36
7 | 1.445 | 0.01006 | -0.123 | 143.577
7.5 | 1.495 | 0.01122 | -0.124 | 133.272
8 | 1.543 | 0.01264 | -0.124 | 122.033
8.5 | 1.589 | 0.01431 | -0.125 | 111.046
9 | 1.628 | 0.01955 | -0.125 | 83.269
9.5 | 1.67 | 0.02076 | -0.126 | 80.456
10 | 1.71 | 0.02164 | -0.127 | 79.044
10.5 | 1.747 | 0.02269 | -0.128 | 77.031
11 | 1.782 | 0.02372 | -0.129 | 75.103
11.5 | 1.812 | 0.02477 | -0.129 | 73.174
12 | 1.839 | 0.02594 | -0.13 | 70.914
12.5 | 1.862 | 0.02721 | -0.131 | 68.435
13 | 1.878 | 0.02852 | -0.132 | 65.84
13.5 | 1.889 | 0.02989 | -0.132 | 63.2
14 | 1.896 | 0.03139 | -0.133 | 60.389
14.5 | 1.897 | 0.03253 | -0.134 | 58.317
15 | 1.894 | 0.03408 | -0.135 | 55.581
15.5 | 1.886 | 0.03593 | -0.135 | 52.49
16 | 1.869 | 0.03751 | -0.136 | 49.821
16.5 | 1.847 | 0.03955 | -0.136 | 46.699
17 | 1.821 | 0.04148 | -0.137 | 43.891
17.5 | 1.786 | 0.04368 | -0.138 | 40.881
18 | 1.745 | 0.04554 | -0.138 | 38.312
18.5 | 1.7 | 0.04847 | -0.139 | 35.074
19 | 1.652 | 0.05099 | -0.139 | 32.398
19.5 | 1.601 | 0.05401 | -0.14 | 29.643

## 76. Re 5M Mach 0.10 (2)
BIGFOIL.COM POLAR EXPORT
NACA65-720 a=0.6
NACA65-720 a=0.6 |  |  |  | Cl Max: | 1.5955 | at alpha= | 20 | deg
XFOIL ncrit=9 |  |  |  | L/D Max: | 216.038 | at alpha= | 5.5 | deg
Re: | 5000000 |  |  | Cd Min: | 0.09014 | at alpha= | 20 | deg
Mach: | 0.1 |  |  | Cl=0 at alpha= | -5.1498 | deg
|  |  |  | @ Cl=0.1, Cd= | 0.0067999
|  |  |  | @ Cl=0.4, Cd= | 0.0054399
|  |  |  | @ Cl=0.6, Cd= | 0.00468
alpha (deg) | Cl | Cd | Cm | Cl/Cd
-20 | -0.9904 | 0.0564 | -0.12 | -17.5603
-19.5 | -1.0083 | 0.04855 | -0.124 | -20.7683
-19 | -1.0203 | 0.04213 | -0.1265 | -24.2179
-18.5 | -1.0324 | 0.0364 | -0.1278 | -28.3626
-18 | -1.0239 | 0.03286 | -0.1282 | -31.1595
-17.5 | -1.025 | 0.02885 | -0.1278 | -35.5286
-17 | -1.0208 | 0.02538 | -0.1269 | -40.2206
-16.5 | -1.0085 | 0.02269 | -0.1257 | -44.4469
-16 | -0.9892 | 0.02061 | -0.1243 | -47.9961
-15.5 | -0.9679 | 0.01883 | -0.1225 | -51.402
-15 | -0.9465 | 0.0172 | -0.1202 | -55.0291
-14.5 | -0.9215 | 0.01595 | -0.1176 | -57.7743
-14 | -0.8968 | 0.01487 | -0.1143 | -60.3093
-13.5 | -0.872 | 0.01405 | -0.1102 | -62.0641
-13 | -0.8381 | 0.01339 | -0.1072 | -62.5915
-12.5 | -0.7961 | 0.01269 | -0.1057 | -62.7344
-12 | -0.7518 | 0.01199 | -0.1044 | -62.7023
-11.5 | -0.7129 | 0.01088 | -0.1025 | -65.5239
-11 | -0.6646 | 0.01024 | -0.1018 | -64.9023
-10.5 | -0.611 | 0.00985 | -0.1019 | -62.0305
-10 | -0.5567 | 0.00947 | -0.1021 | -58.7856
-9.5 | -0.5014 | 0.00913 | -0.1025 | -54.9179
-9 | -0.4452 | 0.00884 | -0.1029 | -50.362
-8.5 | -0.3885 | 0.00861 | -0.1035 | -45.122
-8 | -0.3319 | 0.00829 | -0.1041 | -40.0362
-7.5 | -0.2744 | 0.00801 | -0.1048 | -34.2572
-7 | -0.2163 | 0.0078 | -0.1057 | -27.7308
-6.5 | -0.158 | 0.00762 | -0.1066 | -20.7349
-6 | -0.1002 | 0.00738 | -0.1074 | -13.5772
-5.5 | -0.0414 | 0.00717 | -0.1084 | -5.7741
-5 | 0.0177 | 0.00702 | -0.1094 | 2.5214
-4.5 | 0.0762 | 0.00686 | -0.1104 | 11.1079
-4 | 0.1356 | 0.00671 | -0.1115 | 20.2086
-3.5 | 0.1947 | 0.00656 | -0.1126 | 29.6799
-2.5 | 0.3112 | 0.00607 | -0.1147 | 51.2685
-2 | 0.3684 | 0.00568 | -0.1157 | 64.8592
-1.5 | 0.425 | 0.00525 | -0.1166 | 80.9524
-1 | 0.4816 | 0.00475 | -0.1175 | 101.3895
-0.5 | 0.5416 | 0.00468 | -0.1189 | 115.7265
0 | 0.6013 | 0.00468 | -0.1201 | 128.4829
0.5 | 0.6607 | 0.00476 | -0.1213 | 138.8025
1 | 0.7205 | 0.0048 | -0.1226 | 150.1042
1.5 | 0.7807 | 0.00484 | -0.124 | 161.3017
2 | 0.8402 | 0.00491 | -0.1253 | 171.1202
2.5 | 0.8984 | 0.005 | -0.1263 | 179.68
3 | 0.957 | 0.00508 | -0.1275 | 188.3858
3.5 | 1.0154 | 0.00516 | -0.1285 | 196.7829
4 | 1.0713 | 0.00533 | -0.1292 | 200.9944
4.5 | 1.1291 | 0.00541 | -0.1302 | 208.7061
5 | 1.1828 | 0.0056 | -0.1305 | 211.2143
5.5 | 1.2379 | 0.00573 | -0.131 | 216.0384
6 | 1.2822 | 0.00613 | -0.1295 | 209.168
6.5 | 1.3046 | 0.00675 | -0.1236 | 193.2741
7 | 1.2912 | 0.00814 | -0.1116 | 158.6241
7.5 | 1.2742 | 0.0103 | -0.1004 | 123.7087
8.5 | 1.261 | 0.01518 | -0.084 | 83.0698
9 | 1.2507 | 0.01826 | -0.0763 | 68.494
9.5 | 1.2537 | 0.02099 | -0.0708 | 59.7284
10 | 1.2573 | 0.02381 | -0.0658 | 52.8055
10.5 | 1.2577 | 0.0266 | -0.0603 | 47.282
11 | 1.2946 | 0.03062 | -0.0642 | 42.2796
11.5 | 1.3068 | 0.03374 | -0.0613 | 38.7315
12 | 1.3157 | 0.03714 | -0.0582 | 35.4254
12.5 | 1.3298 | 0.04012 | -0.0556 | 33.1456
13 | 1.3511 | 0.04258 | -0.0536 | 31.7309
13.5 | 1.3691 | 0.04536 | -0.0516 | 30.183
14 | 1.3899 | 0.04791 | -0.0498 | 29.0106
14.5 | 1.4102 | 0.05065 | -0.0482 | 27.8421
15 | 1.4292 | 0.0536 | -0.0468 | 26.6642
15.5 | 1.4494 | 0.05646 | -0.0455 | 25.6713
16 | 1.4685 | 0.05961 | -0.0445 | 24.6351
16.5 | 1.49 | 0.06255 | -0.0438 | 23.8209
17 | 1.5057 | 0.06615 | -0.043 | 22.7619
17.5 | 1.5226 | 0.06974 | -0.0424 | 21.8325
18 | 1.5409 | 0.07325 | -0.0421 | 21.0362
18.5 | 1.5557 | 0.07723 | -0.0419 | 20.1437
19 | 1.5705 | 0.08123 | -0.0419 | 19.334
19.5 | 1.5828 | 0.08566 | -0.0421 | 18.4777
20 | 1.5955 | 0.09014 | -0.0425 | 17.7002

## 77. Re 5M Mach 0.25 (1)
BIGFOIL.COM POLAR EXPORT
NACA65-720 a=0.6
NACA65-720 a=0.6 |  |  |  | Cl Max: | 1.857 | at alpha= | 13 | deg
JavaFoil+Calcfoil stall+Eppler ext transition |  |  |  | L/D Max: | 164.44 | at alpha= | 6 | deg
Re: | 5000000 |  |  | Cd Min: | 0.00552 | at alpha= | -2 | deg
Mach: | 0.25 |  |  | Cl=0 at alpha= | -4.9844 | deg
|  |  |  | @ Cl=0.1, Cd= | 0.00749
|  |  |  | @ Cl=0.4, Cd= | 0.0055251
|  |  |  | @ Cl=0.6, Cd= | 0.0057074
alpha (deg) | Cl | Cd | Cm | Cl/Cd
-17 | -0.469 | 0.13409 | -0.04 | -3.499
-16.5 | -0.505 | 0.12539 | -0.041 | -4.025
-16 | -0.536 | 0.1157 | -0.043 | -4.635
-15.5 | -0.562 | 0.10942 | -0.044 | -5.14
-15 | -0.584 | 0.10249 | -0.046 | -5.695
-14.5 | -0.598 | 0.09862 | -0.046 | -6.066
-14 | -0.61 | 0.08898 | -0.049 | -6.855
-13.5 | -0.615 | 0.0827 | -0.052 | -7.433
-13 | -0.615 | 0.075 | -0.055 | -8.203
-12.5 | -0.607 | 0.07073 | -0.056 | -8.576
-12 | -0.646 | 0.03231 | -0.076 | -20.007
-11.5 | -0.642 | 0.0227 | -0.081 | -28.288
-11 | -0.627 | 0.01735 | -0.085 | -36.153
-10.5 | -0.602 | 0.01431 | -0.087 | -42.091
-10 | -0.567 | 0.01273 | -0.089 | -44.573
-9.5 | -0.526 | 0.01156 | -0.091 | -45.54
-9 | -0.48 | 0.01079 | -0.093 | -44.476
-8.5 | -0.429 | 0.01014 | -0.095 | -42.297
-8 | -0.375 | 0.00912 | -0.096 | -41.082
-7.5 | -0.317 | 0.00917 | -0.098 | -34.542
-7 | -0.255 | 0.0083 | -0.099 | -30.783
-6.5 | -0.193 | 0.00816 | -0.1 | -23.688
-6 | -0.13 | 0.00798 | -0.101 | -16.318
-5.5 | -0.067 | 0.0078 | -0.102 | -8.533
-5 | -0.002 | 0.00764 | -0.104 | -0.313
-4.5 | 0.062 | 0.00749 | -0.105 | 8.298
-4 | 0.127 | 0.00749 | -0.106 | 16.969
-3.5 | 0.192 | 0.00735 | -0.107 | 26.137
-3 | 0.257 | 0.00727 | -0.108 | 35.378
-2.5 | 0.324 | 0.00662 | -0.109 | 48.904
-2 | 0.389 | 0.00552 | -0.11 | 70.492
-1.5 | 0.454 | 0.00555 | -0.111 | 81.868
-1 | 0.519 | 0.00562 | -0.112 | 92.505
-0.5 | 0.585 | 0.00566 | -0.113 | 103.326
0 | 0.642 | 0.00584 | -0.114 | 109.938
0.5 | 0.706 | 0.00599 | -0.115 | 117.82
1 | 0.769 | 0.0061 | -0.116 | 126.09
1.5 | 0.832 | 0.00623 | -0.116 | 133.471
2 | 0.895 | 0.00639 | -0.117 | 140.11
2.5 | 0.957 | 0.00653 | -0.118 | 146.53
3 | 1.02 | 0.00673 | -0.119 | 151.422
3.5 | 1.082 | 0.00696 | -0.12 | 155.353
4 | 1.143 | 0.00721 | -0.121 | 158.65
4.5 | 1.205 | 0.00745 | -0.122 | 161.762
5 | 1.267 | 0.00772 | -0.123 | 164.035
5.5 | 1.328 | 0.00808 | -0.124 | 164.418
6 | 1.389 | 0.00844 | -0.125 | 164.44
6.5 | 1.429 | 0.00881 | -0.126 | 162.136
7 | 1.478 | 0.01076 | -0.126 | 137.349
7.5 | 1.529 | 0.01199 | -0.127 | 127.569
8 | 1.577 | 0.01374 | -0.128 | 114.767
8.5 | 1.622 | 0.01556 | -0.128 | 104.236
9 | 1.66 | 0.0212 | -0.129 | 78.296
9.5 | 1.701 | 0.02225 | -0.129 | 76.443
10 | 1.738 | 0.02329 | -0.13 | 74.597
10.5 | 1.771 | 0.02445 | -0.131 | 72.419
11 | 1.8 | 0.02564 | -0.132 | 70.195
11.5 | 1.824 | 0.02693 | -0.133 | 67.732
12 | 1.843 | 0.02829 | -0.133 | 65.13
12.5 | 1.855 | 0.02976 | -0.134 | 62.325
13 | 1.857 | 0.03126 | -0.135 | 59.419
13.5 | 1.852 | 0.03308 | -0.136 | 55.996
14 | 1.84 | 0.0347 | -0.136 | 53.024
14.5 | 1.82 | 0.03632 | -0.137 | 50.097
15 | 1.792 | 0.03823 | -0.138 | 46.869
15.5 | 1.755 | 0.04048 | -0.138 | 43.36
16 | 1.704 | 0.04281 | -0.139 | 39.801
16.5 | 1.645 | 0.04549 | -0.14 | 36.156
17 | 1.578 | 0.04828 | -0.14 | 32.674
17.5 | 1.495 | 0.05167 | -0.141 | 28.941
18 | 1.403 | 0.05605 | -0.141 | 25.028

## 78. Re 5M Mach 0.25 (2)
BIGFOIL.COM POLAR EXPORT
NACA65-720 a=0.6
NACA65-720 a=0.6 |  |  |  | Cl Max: | 1.5773 | at alpha= | 20 | deg
XFOIL ncrit=9 |  |  |  | L/D Max: | 213.809 | at alpha= | 5.5 | deg
Re: | 5000000 |  |  | Cd Min: | 0.16568 | at alpha= | -20 | deg
Mach: | 0.25 |  |  | Cl=0 at alpha= | -5.1587 | deg
|  |  |  | @ Cl=0.1, Cd= | 0.006916
|  |  |  | @ Cl=0.4, Cd= | 0.005718
|  |  |  | @ Cl=0.6, Cd= | 0.0048058
alpha (deg) | Cl | Cd | Cm | Cl/Cd
-20 | -0.3866 | 0.16568 | -0.0643 | -2.3334
-19.5 | -0.3864 | 0.15582 | -0.0702 | -2.4798
-19 | -0.3938 | 0.14457 | -0.0769 | -2.7239
-18.5 | -0.8221 | 0.06613 | -0.1253 | -12.4316
-18 | -0.8489 | 0.05579 | -0.132 | -15.216
-17.5 | -0.8846 | 0.0459 | -0.1373 | -19.2723
-17 | -0.9105 | 0.0384 | -0.1398 | -23.7109
-16.5 | -0.9243 | 0.03285 | -0.1403 | -28.137
-16 | -0.9225 | 0.02882 | -0.1398 | -32.009
-15.5 | -0.9108 | 0.02563 | -0.1389 | -35.5365
-15 | -0.9057 | 0.02225 | -0.1371 | -40.7056
-14.5 | -0.8859 | 0.02 | -0.1351 | -44.295
-14 | -0.8687 | 0.01785 | -0.1322 | -48.6667
-13.5 | -0.8451 | 0.01626 | -0.1291 | -51.9742
-13 | -0.8205 | 0.01492 | -0.1253 | -54.9933
-12.5 | -0.7952 | 0.01389 | -0.1206 | -57.2498
-12 | -0.7623 | 0.01314 | -0.1165 | -58.0137
-11.5 | -0.7187 | 0.01237 | -0.1142 | -58.1002
-11 | -0.6722 | 0.0116 | -0.1124 | -57.9483
-10.5 | -0.6309 | 0.01041 | -0.11 | -60.6052
-10 | -0.5758 | 0.00992 | -0.1094 | -58.0444
-9.5 | -0.5186 | 0.00953 | -0.1092 | -54.4176
-9 | -0.461 | 0.00917 | -0.1091 | -50.2726
-8.5 | -0.4021 | 0.00887 | -0.1092 | -45.3326
-8 | -0.3422 | 0.00859 | -0.1096 | -39.837
-7.5 | -0.2833 | 0.00823 | -0.1099 | -34.4228
-7 | -0.2232 | 0.00799 | -0.1105 | -27.9349
-6.5 | -0.1628 | 0.00779 | -0.1111 | -20.8986
-6 | -0.102 | 0.00754 | -0.1119 | -13.5279
-5.5 | -0.0415 | 0.0073 | -0.1127 | -5.6849
-5 | 0.0193 | 0.00715 | -0.1135 | 2.6993
-4.5 | 0.0806 | 0.00697 | -0.1145 | 11.5638
-4 | 0.1417 | 0.0068 | -0.1155 | 20.8382
-3.5 | 0.2026 | 0.00669 | -0.1165 | 30.284
-3 | 0.2638 | 0.00652 | -0.1176 | 40.4601
-2.5 | 0.3236 | 0.00622 | -0.1186 | 52.0257
-2 | 0.3823 | 0.00586 | -0.1195 | 65.2389
-1.5 | 0.4409 | 0.00539 | -0.1205 | 81.7996
-1 | 0.4992 | 0.00483 | -0.1214 | 103.354
-0.5 | 0.5606 | 0.00478 | -0.1227 | 117.2803
0 | 0.6218 | 0.00482 | -0.1239 | 129.0041
0.5 | 0.6838 | 0.00487 | -0.1252 | 140.4107
1 | 0.746 | 0.00488 | -0.1266 | 152.8689
1.5 | 0.8076 | 0.00496 | -0.1278 | 162.8226
2 | 0.8683 | 0.00507 | -0.1289 | 171.2623
2.5 | 0.9284 | 0.00517 | -0.1299 | 179.5745
3 | 0.9899 | 0.0052 | -0.1312 | 190.3654
3.5 | 1.0489 | 0.00533 | -0.132 | 196.7917
4 | 1.107 | 0.00547 | -0.1326 | 202.3766
4.5 | 1.1655 | 0.0056 | -0.1332 | 208.125
5 | 1.22 | 0.00579 | -0.1331 | 210.7081
5.5 | 1.2743 | 0.00596 | -0.1329 | 213.8087
6 | 1.3174 | 0.0063 | -0.1305 | 209.1111
6.5 | 1.3244 | 0.00708 | -0.1213 | 187.0621
7 | 1.3193 | 0.00864 | -0.1111 | 152.6968
7.5 | 1.3025 | 0.01105 | -0.1001 | 117.8733
8 | 1.2854 | 0.01393 | -0.09 | 92.2757
8.5 | 1.2737 | 0.01697 | -0.0816 | 75.056
9 | 1.259 | 0.02057 | -0.0736 | 61.2056
9.5 | 1.255 | 0.02398 | -0.0675 | 52.3353
10.5 | 1.2557 | 0.03073 | -0.0573 | 40.8623
11 | 1.2883 | 0.03512 | -0.0606 | 36.6828
11.5 | 1.2978 | 0.03854 | -0.0572 | 33.6741
12 | 1.3026 | 0.04233 | -0.0536 | 30.7725
12.5 | 1.3176 | 0.04539 | -0.0508 | 29.0284
13 | 1.3355 | 0.04843 | -0.0486 | 27.5759
13.5 | 1.3552 | 0.05143 | -0.0466 | 26.3504
14 | 1.3771 | 0.05429 | -0.0449 | 25.3656
14.5 | 1.3977 | 0.05746 | -0.0435 | 24.3247
15 | 1.4176 | 0.06075 | -0.0422 | 23.335
15.5 | 1.4389 | 0.06406 | -0.0412 | 22.4618
16 | 1.4575 | 0.06768 | -0.0402 | 21.5352
16.5 | 1.4769 | 0.07133 | -0.0395 | 20.7052
17 | 1.4931 | 0.07546 | -0.0389 | 19.7866
17.5 | 1.512 | 0.07935 | -0.0386 | 19.0548
18 | 1.5279 | 0.08368 | -0.0385 | 18.2588
18.5 | 1.5388 | 0.0887 | -0.0385 | 17.3484
19 | 1.5521 | 0.09351 | -0.0388 | 16.5982
19.5 | 1.5672 | 0.09816 | -0.0393 | 15.9658
20 | 1.5773 | 0.10355 | -0.0401 | 15.2323

## 79. Re 5M Mach 0.50 (1)
BIGFOIL.COM POLAR EXPORT
NACA65-720 a=0.6
NACA65-720 a=0.6 |  |  |  | Cl Max: | 1.756 | at alpha= | 9.5 | deg
JavaFoil+Calcfoil stall+Eppler ext transition |  |  |  | L/D Max: | 148.552 | at alpha= | 5 | deg
Re: | 5000000 |  |  | Cd Min: | 0.00596 | at alpha= | -2 | deg
Mach: | 0.5 |  |  | Cl=0 at alpha= | -4.9792 | deg
|  |  |  | @ Cl=0.1, Cd= | 0.0081768
|  |  |  | @ Cl=0.4, Cd= | 0.006799
|  |  |  | @ Cl=0.6, Cd= | 0.0061338
alpha (deg) | Cl | Cd | Cm | Cl/Cd
-20 | -0.868 | 0.161 | -0.046 | -5.39
-19.5 | -0.839 | 0.15637 | -0.046 | -5.366
-19 | -0.811 | 0.14916 | -0.047 | -5.435
-18.5 | -0.784 | 0.149 | -0.049 | -5.261
-18 | -0.754 | 0.1412 | -0.048 | -5.34
-17.5 | -0.723 | 0.13531 | -0.047 | -5.346
-17 | -0.694 | 0.13363 | -0.046 | -5.196
-16.5 | -0.666 | 0.1283 | -0.047 | -5.19
-16 | -0.637 | 0.12042 | -0.048 | -5.293
-15.5 | -0.609 | 0.11856 | -0.049 | -5.136
-15 | -0.579 | 0.11609 | -0.046 | -4.985
-14.5 | -0.55 | 0.11081 | -0.047 | -4.963
-14 | -0.521 | 0.10467 | -0.048 | -4.981
-13.5 | -0.493 | 0.1003 | -0.048 | -4.912
-13 | -0.464 | 0.09861 | -0.049 | -4.705
-12.5 | -0.435 | 0.0937 | -0.048 | -4.64
-12 | -0.406 | 0.08599 | -0.048 | -4.719
-11.5 | -0.377 | 0.07853 | -0.049 | -4.801
-11 | -0.347 | 0.09557 | -0.046 | -3.635
-10.5 | -0.32 | 0.07478 | -0.051 | -4.272
-10 | -0.29 | 0.08489 | -0.048 | -3.415
-9.5 | -0.261 | 0.06574 | -0.051 | -3.977
-9 | -0.358 | 0.05885 | -0.055 | -6.075
-8.5 | -0.356 | 0.05182 | -0.063 | -6.873
-8 | -0.38 | 0.01387 | -0.103 | -27.405
-7.5 | -0.332 | 0.01157 | -0.107 | -28.677
-7 | -0.273 | 0.01066 | -0.109 | -25.572
-6.5 | -0.209 | 0.00957 | -0.111 | -21.885
-6 | -0.143 | 0.00866 | -0.113 | -16.533
-5.5 | -0.074 | 0.00863 | -0.114 | -8.525
-5 | -0.003 | 0.00845 | -0.115 | -0.314
-4.5 | 0.069 | 0.00825 | -0.116 | 8.369
-4 | 0.141 | 0.00808 | -0.117 | 17.512
-3.5 | 0.214 | 0.00794 | -0.118 | 26.989
-3 | 0.287 | 0.00781 | -0.119 | 36.77
-2.5 | 0.362 | 0.00771 | -0.12 | 46.935
-2 | 0.435 | 0.00596 | -0.121 | 72.971
-1.5 | 0.508 | 0.006 | -0.123 | 84.608
-1 | 0.581 | 0.00611 | -0.124 | 95.014
-0.5 | 0.653 | 0.0062 | -0.125 | 105.377
0 | 0.712 | 0.00661 | -0.126 | 107.727
0.5 | 0.782 | 0.00683 | -0.127 | 114.492
1 | 0.852 | 0.00704 | -0.128 | 121.077
1.5 | 0.922 | 0.0072 | -0.129 | 128.015
2 | 0.992 | 0.00741 | -0.13 | 133.897
2.5 | 1.061 | 0.00764 | -0.131 | 138.97
3 | 1.13 | 0.00798 | -0.132 | 141.612
3.5 | 1.199 | 0.00831 | -0.133 | 144.26
4 | 1.268 | 0.00865 | -0.134 | 146.534
4.5 | 1.336 | 0.00902 | -0.135 | 148.192
5 | 1.404 | 0.00945 | -0.136 | 148.552
5.5 | 1.472 | 0.00997 | -0.137 | 147.547
6 | 1.539 | 0.01049 | -0.138 | 146.665
6.5 | 1.571 | 0.01108 | -0.139 | 141.774
7 | 1.619 | 0.01469 | -0.139 | 110.265
7.5 | 1.667 | 0.0171 | -0.14 | 97.45
8 | 1.703 | 0.02559 | -0.14 | 66.538
8.5 | 1.735 | 0.02762 | -0.141 | 62.816
9 | 1.755 | 0.02938 | -0.142 | 59.734
9.5 | 1.756 | 0.0313 | -0.143 | 56.093
10 | 1.725 | 0.03356 | -0.144 | 51.419
10.5 | 1.632 | 0.03665 | -0.145 | 44.536
11 | 1.061 | 0.0398 | -0.145 | 26.66
11.5 | 1.089 | 0.04423 | -0.146 | 24.612
12 | 1.121 | 0.04555 | -0.147 | 24.618
12.5 | 1.145 | 0.05103 | -0.147 | 22.446
13 | 1.182 | 0.04962 | -0.149 | 23.817
13.5 | 1.209 | 0.05457 | -0.149 | 22.161
14 | 1.237 | 0.06091 | -0.149 | 20.305
14.5 | 1.267 | 0.06117 | -0.15 | 20.707

## 80. Re 5M Mach 0.50 (2)
BIGFOIL.COM POLAR EXPORT
NACA65-720 a=0.6
NACA65-720 a=0.6 |  |  |  | Cl Max: | 1.4282 | at alpha= | 7 | deg
XFOIL ncrit=9 |  |  |  | L/D Max: | 171.611 | at alpha= | 3.5 | deg
Re: | 5000000 |  |  | Cd Min: | 0.12485 | at alpha= | -15.5 | deg
Mach: | 0.5 |  |  | Cl=0 at alpha= | -5.2167 | deg
|  |  |  | @ Cl=0.1, Cd= | 0.0075493
|  |  |  | @ Cl=0.4, Cd= | 0.0067975
|  |  |  | @ Cl=0.6, Cd= | 0.0053644
alpha (deg) | Cl | Cd | Cm | Cl/Cd
-15.5 | -0.173 | 0.12485 | -0.1132 | -1.3857
-15 | -0.1846 | 0.11311 | -0.1204 | -1.632
-14.5 | -0.1937 | 0.10245 | -0.1274 | -1.8907
-14 | -0.2586 | 0.08503 | -0.1394 | -3.0413
-13.5 | -0.3682 | 0.06419 | -0.1548 | -5.7361
-13 | -0.4017 | 0.0524 | -0.1637 | -7.666
-12.5 | -0.4224 | 0.04359 | -0.1694 | -9.6903
-12 | -0.4504 | 0.03585 | -0.1727 | -12.5635
-11.5 | -0.4709 | 0.02966 | -0.1732 | -15.8766
-11 | -0.4777 | 0.02485 | -0.1718 | -19.2233
-10.5 | -0.5015 | 0.01966 | -0.1684 | -25.5086
-10 | -0.497 | 0.01641 | -0.1635 | -30.2864
-9.5 | -0.4986 | 0.01352 | -0.156 | -36.8787
-9 | -0.4828 | 0.01204 | -0.1473 | -40.0997
-8.5 | -0.4375 | 0.01091 | -0.1422 | -40.1008
-8 | -0.3738 | 0.01037 | -0.1394 | -36.0463
-7.5 | -0.3093 | 0.00978 | -0.1372 | -31.6258
-7 | -0.2433 | 0.00925 | -0.1355 | -26.3027
-6.5 | -0.1768 | 0.0088 | -0.1342 | -20.0909
-6 | -0.108 | 0.00841 | -0.1335 | -12.8419
-5.5 | -0.0387 | 0.0081 | -0.1332 | -4.7778
-5 | 0.0296 | 0.00781 | -0.133 | 3.79
-4.5 | 0.0997 | 0.00755 | -0.1333 | 13.2053
-4 | 0.1699 | 0.00738 | -0.1338 | 23.0217
-3.5 | 0.2388 | 0.00722 | -0.1343 | 33.0748
-3 | 0.3092 | 0.00707 | -0.1352 | 43.7341
-2.5 | 0.3788 | 0.0069 | -0.1361 | 54.8986
-2 | 0.445 | 0.00658 | -0.1366 | 67.6292
-1.5 | 0.5089 | 0.00614 | -0.137 | 82.8827
-1 | 0.5728 | 0.00542 | -0.1376 | 105.6827
-0.5 | 0.6413 | 0.00528 | -0.1386 | 121.4583
0 | 0.7096 | 0.00533 | -0.1395 | 133.1332
0.5 | 0.7755 | 0.00547 | -0.1399 | 141.7733
1 | 0.8444 | 0.00555 | -0.1408 | 152.1441
1.5 | 0.9118 | 0.00564 | -0.1414 | 161.6667
2 | 0.9752 | 0.00579 | -0.1412 | 168.4283
2.5 | 1.0245 | 0.00601 | -0.1382 | 170.4659
3 | 1.0734 | 0.0063 | -0.1352 | 170.381
3.5 | 1.1292 | 0.00658 | -0.1335 | 171.6109
4 | 1.1793 | 0.00703 | -0.1309 | 167.7525
4.5 | 1.2249 | 0.00766 | -0.1276 | 159.9086
5 | 1.2787 | 0.00818 | -0.1256 | 156.3203
5.5 | 1.3183 | 0.00912 | -0.1215 | 144.5504
6 | 1.368 | 0.00983 | -0.1188 | 139.1658
6.5 | 1.4021 | 0.01108 | -0.114 | 126.5433
7 | 1.4282 | 0.01267 | -0.1082 | 112.723
7.5 | 1.4212 | 0.01555 | -0.0985 | 91.3955
8 | 1.3675 | 0.02067 | -0.0844 | 66.1587
8.5 | 1.3295 | 0.02578 | -0.0736 | 51.571

## 81. Re 6M Mach 0.00 (1)
BIGFOIL.COM POLAR EXPORT
NACA65-720 a=0.6
NACA65-720 a=0.6 |  |  |  | Cl Max: | 1.907 | at alpha= | 14.5 | deg
JavaFoil+Calcfoil stall+Eppler ext transition |  |  |  | L/D Max: | 170.991 | at alpha= | 6 | deg
Re: | 6000000 |  |  | Cd Min: | 0.00474 | at alpha= | -1 | deg
Mach: | 0 |  |  | Cl=0 at alpha= | -4.9839 | deg
|  |  |  | @ Cl=0.1, Cd= | 0.0071175
|  |  |  | @ Cl=0.4, Cd= | 0.0053756
|  |  |  | @ Cl=0.6, Cd= | 0.0055421
alpha (deg) | Cl | Cd | Cm | Cl/Cd
-18.5 | -0.704 | 0.13581 | -0.041 | -5.186
-18 | -0.713 | 0.12905 | -0.042 | -5.525
-17.5 | -0.72 | 0.12299 | -0.043 | -5.854
-17 | -0.726 | 0.11417 | -0.045 | -6.359
-16.5 | -0.73 | 0.10591 | -0.047 | -6.896
-16 | -0.732 | 0.09882 | -0.049 | -7.406
-15.5 | -0.727 | 0.09612 | -0.049 | -7.561
-15 | -0.723 | 0.08906 | -0.051 | -8.116
-14.5 | -0.718 | 0.08059 | -0.054 | -8.906
-14 | -0.718 | 0.0665 | -0.06 | -10.789
-13.5 | -0.749 | 0.03466 | -0.072 | -21.611
-13 | -0.744 | 0.02551 | -0.075 | -29.153
-12.5 | -0.728 | 0.02105 | -0.078 | -34.568
-12 | -0.712 | 0.01609 | -0.081 | -44.264
-11.5 | -0.686 | 0.01372 | -0.083 | -50.005
-11 | -0.651 | 0.01271 | -0.085 | -51.239
-10.5 | -0.613 | 0.01162 | -0.086 | -52.78
-10 | -0.571 | 0.0108 | -0.088 | -52.907
-9.5 | -0.525 | 0.01017 | -0.089 | -51.637
-9 | -0.475 | 0.00886 | -0.091 | -53.662
-8.5 | -0.424 | 0.00921 | -0.093 | -46.057
-8 | -0.367 | 0.00889 | -0.094 | -41.32
-7.5 | -0.308 | 0.00809 | -0.095 | -38.111
-7 | -0.248 | 0.00784 | -0.096 | -31.68
-6.5 | -0.188 | 0.00764 | -0.097 | -24.568
-6 | -0.126 | 0.00753 | -0.098 | -16.778
-5.5 | -0.065 | 0.00739 | -0.099 | -8.737
-5 | -0.002 | 0.00726 | -0.1 | -0.32
-4.5 | 0.06 | 0.0072 | -0.101 | 8.372
-4 | 0.123 | 0.00707 | -0.102 | 17.41
-3.5 | 0.186 | 0.00701 | -0.104 | 26.566
-3 | 0.249 | 0.00695 | -0.105 | 35.882
-2.5 | 0.314 | 0.0069 | -0.106 | 45.432
-2 | 0.377 | 0.00535 | -0.107 | 70.37
-1.5 | 0.44 | 0.00542 | -0.108 | 81.18
-1 | 0.503 | 0.00474 | -0.108 | 106.125
-0.5 | 0.566 | 0.00546 | -0.109 | 103.708
0 | 0.624 | 0.0056 | -0.11 | 111.471
0.5 | 0.685 | 0.00567 | -0.111 | 120.827
1 | 0.747 | 0.00578 | -0.112 | 129.171
1.5 | 0.808 | 0.00589 | -0.113 | 137.164
2 | 0.869 | 0.00603 | -0.114 | 144.23
2.5 | 0.93 | 0.00619 | -0.115 | 150.142
3 | 0.99 | 0.00638 | -0.116 | 155.244
3.5 | 1.051 | 0.00657 | -0.117 | 160.022
4 | 1.111 | 0.00676 | -0.118 | 164.24
4.5 | 1.171 | 0.00698 | -0.119 | 167.805
5 | 1.23 | 0.00729 | -0.12 | 168.753
5.5 | 1.289 | 0.00758 | -0.12 | 170.19
6 | 1.348 | 0.00789 | -0.121 | 170.991
6.5 | 1.385 | 0.00955 | -0.122 | 145.104
7 | 1.437 | 0.01048 | -0.122 | 137.126
7.5 | 1.488 | 0.01174 | -0.123 | 126.709
8 | 1.536 | 0.01308 | -0.124 | 117.402
8.5 | 1.582 | 0.01464 | -0.125 | 108.094
9 | 1.623 | 0.01871 | -0.125 | 86.729
9.5 | 1.666 | 0.01985 | -0.126 | 83.907
10 | 1.707 | 0.02071 | -0.127 | 82.399
10.5 | 1.744 | 0.02167 | -0.127 | 80.478
11 | 1.779 | 0.02262 | -0.128 | 78.65
11.5 | 1.811 | 0.02365 | -0.129 | 76.549
12 | 1.839 | 0.02476 | -0.13 | 74.269
12.5 | 1.863 | 0.02596 | -0.131 | 71.764
13 | 1.881 | 0.02717 | -0.131 | 69.219
13.5 | 1.894 | 0.02848 | -0.132 | 66.502
14 | 1.903 | 0.02986 | -0.133 | 63.724
14.5 | 1.907 | 0.03129 | -0.133 | 60.955
15 | 1.907 | 0.03235 | -0.134 | 58.955
15.5 | 1.903 | 0.034 | -0.135 | 55.959
16 | 1.89 | 0.03582 | -0.135 | 52.767
16.5 | 1.872 | 0.03742 | -0.136 | 50.035
17 | 1.85 | 0.03944 | -0.137 | 46.924
17.5 | 1.821 | 0.04111 | -0.137 | 44.297
18 | 1.786 | 0.04308 | -0.138 | 41.459
18.5 | 1.747 | 0.0452 | -0.138 | 38.649
19 | 1.704 | 0.04828 | -0.139 | 35.299
19.5 | 1.66 | 0.05093 | -0.139 | 32.592

## 82. Re 6M Mach 0.00 (2)
BIGFOIL.COM POLAR EXPORT
NACA65-720 a=0.6
NACA65-720 a=0.6 |  |  |  | Cl Max: | 1.6181 | at alpha= | 20 | deg
XFOIL ncrit=9 |  |  |  | L/D Max: | 221.853 | at alpha= | 5.5 | deg
Re: | 6000000 |  |  | Cd Min: | 0.08522 | at alpha= | 20 | deg
Mach: | 0 |  |  | Cl=0 at alpha= | -5.1399 | deg
|  |  |  | @ Cl=0.1, Cd= | 0.0065472
|  |  |  | @ Cl=0.4, Cd= | 0.0053922
|  |  |  | @ Cl=0.6, Cd= | 0.0045205
alpha (deg) | Cl | Cd | Cm | Cl/Cd
-20 | -1.0891 | 0.04398 | -0.1229 | -24.7635
-19.5 | -1.0886 | 0.03921 | -0.1244 | -27.7633
-19 | -1.0888 | 0.03479 | -0.1252 | -31.2963
-18.5 | -1.0804 | 0.03141 | -0.1254 | -34.3967
-18 | -1.0699 | 0.02834 | -0.1252 | -37.7523
-17.5 | -1.0568 | 0.02556 | -0.1247 | -41.3459
-17 | -1.0471 | 0.02273 | -0.1235 | -46.0669
-16.5 | -1.0324 | 0.02044 | -0.1219 | -50.5088
-16 | -1.0115 | 0.01868 | -0.1202 | -54.1488
-15.5 | -0.9887 | 0.01719 | -0.1181 | -57.516
-15 | -0.967 | 0.01583 | -0.1153 | -61.0865
-14.5 | -0.9418 | 0.01482 | -0.1122 | -63.5493
-14 | -0.9192 | 0.01394 | -0.108 | -65.9397
-13.5 | -0.8872 | 0.0133 | -0.105 | -66.7068
-13 | -0.8454 | 0.01265 | -0.1035 | -66.83
-12.5 | -0.8002 | 0.01206 | -0.1026 | -66.3516
-12 | -0.7533 | 0.0115 | -0.1019 | -65.5043
-11.5 | -0.7067 | 0.01084 | -0.1011 | -65.1937
-11 | -0.6639 | 0.00981 | -0.0999 | -67.6758
-10.5 | -0.6112 | 0.00937 | -0.1 | -65.2295
-10 | -0.5564 | 0.00905 | -0.1004 | -61.4807
-9.5 | -0.5015 | 0.00872 | -0.1008 | -57.5115
-9 | -0.4457 | 0.00845 | -0.1014 | -52.7456
-8.5 | -0.3889 | 0.0082 | -0.1021 | -47.4268
-8 | -0.3316 | 0.00795 | -0.1029 | -41.7107
-7.5 | -0.2747 | 0.00767 | -0.1037 | -35.8149
-7 | -0.2171 | 0.00747 | -0.1045 | -29.0629
-6.5 | -0.1589 | 0.0073 | -0.1055 | -21.7671
-6 | -0.1004 | 0.00709 | -0.1065 | -14.1608
-5.5 | -0.0422 | 0.00689 | -0.1075 | -6.1248
-5 | 0.0164 | 0.00676 | -0.1086 | 2.426
-4.5 | 0.0754 | 0.00661 | -0.1097 | 11.407
-4 | 0.1342 | 0.00646 | -0.1108 | 20.774
-3 | 0.2519 | 0.00618 | -0.1131 | 40.7605
-2.5 | 0.3098 | 0.00592 | -0.1141 | 52.3311
-2 | 0.3671 | 0.00561 | -0.1151 | 65.4367
-1.5 | 0.4245 | 0.00523 | -0.1162 | 81.1663
-1 | 0.4812 | 0.0047 | -0.1173 | 102.383
-0.5 | 0.5396 | 0.00453 | -0.1184 | 119.117
0 | 0.5986 | 0.00452 | -0.1197 | 132.4336
0.5 | 0.6584 | 0.00454 | -0.121 | 145.022
1 | 0.7185 | 0.00456 | -0.1224 | 157.5658
1.5 | 0.778 | 0.0046 | -0.1237 | 169.1304
2 | 0.8367 | 0.0047 | -0.1249 | 178.0213
2.5 | 0.8957 | 0.00479 | -0.1262 | 186.9937
3 | 0.9544 | 0.00485 | -0.1274 | 196.7835
3.5 | 1.0109 | 0.00499 | -0.1283 | 202.5852
4 | 1.0692 | 0.00505 | -0.1294 | 211.7228
4.5 | 1.1244 | 0.00524 | -0.13 | 214.5802
5 | 1.1806 | 0.00536 | -0.1309 | 220.2612
5.5 | 1.2335 | 0.00556 | -0.1311 | 221.8525
6 | 1.27 | 0.00618 | -0.1282 | 205.5016
6.5 | 1.2811 | 0.00695 | -0.1203 | 184.3309
7.5 | 1.2482 | 0.01079 | -0.0972 | 115.6812
8 | 1.2411 | 0.01315 | -0.0887 | 94.3802
9 | 1.2389 | 0.01825 | -0.0754 | 67.8849
9.5 | 1.2476 | 0.0207 | -0.0707 | 60.2705
10 | 1.2512 | 0.02356 | -0.0658 | 53.107
10.5 | 1.2591 | 0.02627 | -0.0616 | 47.9292
11 | 1.2918 | 0.02942 | -0.0636 | 43.9089
11.5 | 1.3205 | 0.03292 | -0.0647 | 40.1124
12 | 1.3373 | 0.03573 | -0.0623 | 37.4279
12.5 | 1.3571 | 0.03831 | -0.0602 | 35.4242
13 | 1.3779 | 0.04092 | -0.0585 | 33.673
13.5 | 1.4012 | 0.04322 | -0.0568 | 32.4202
14 | 1.4202 | 0.04586 | -0.0549 | 30.9682
14.5 | 1.4414 | 0.04821 | -0.053 | 29.8984
15 | 1.4549 | 0.05111 | -0.0505 | 28.4661
15.5 | 1.4727 | 0.05369 | -0.0485 | 27.4297
16 | 1.4905 | 0.05648 | -0.0469 | 26.3899
16.5 | 1.5064 | 0.05971 | -0.0456 | 25.2286
17 | 1.526 | 0.06268 | -0.0447 | 24.3459
17.5 | 1.5428 | 0.06606 | -0.044 | 23.3545
18 | 1.5618 | 0.06928 | -0.0435 | 22.5433
18.5 | 1.5753 | 0.07322 | -0.0431 | 21.5146
19 | 1.5881 | 0.07731 | -0.0429 | 20.542
19.5 | 1.6058 | 0.08088 | -0.043 | 19.8541
20 | 1.6181 | 0.08522 | -0.0432 | 18.9873

## 83. Re 6M Mach 0.10 (1)
BIGFOIL.COM POLAR EXPORT
NACA65-720 a=0.6
NACA65-720 a=0.6 |  |  |  | Cl Max: | 1.899 | at alpha= | 14.5 | deg
JavaFoil+Calcfoil stall+Eppler ext transition |  |  |  | L/D Max: | 170.715 | at alpha= | 6 | deg
Re: | 6000000 |  |  | Cd Min: | 0.005 | at alpha= | -1.5 | deg
Mach: | 0.1 |  |  | Cl=0 at alpha= | -4.9841 | deg
|  |  |  | @ Cl=0.1, Cd= | 0.0071267
|  |  |  | @ Cl=0.4, Cd= | 0.0052867
|  |  |  | @ Cl=0.6, Cd= | 0.0055448
alpha (deg) | Cl | Cd | Cm | Cl/Cd
-18 | -0.681 | 0.13165 | -0.042 | -5.17
-17.5 | -0.691 | 0.12394 | -0.043 | -5.575
-17 | -0.7 | 0.11635 | -0.045 | -6.014
-16.5 | -0.707 | 0.10895 | -0.046 | -6.484
-16 | -0.71 | 0.10185 | -0.048 | -6.975
-15.5 | -0.709 | 0.09882 | -0.048 | -7.171
-15 | -0.713 | 0.08588 | -0.053 | -8.298
-14.5 | -0.703 | 0.08462 | -0.052 | -8.304
-14 | -0.698 | 0.0753 | -0.056 | -9.27
-13.5 | -0.707 | 0.05433 | -0.065 | -13.017
-13 | -0.729 | 0.02983 | -0.074 | -24.448
-12.5 | -0.717 | 0.02374 | -0.077 | -30.179
-12 | -0.706 | 0.01707 | -0.081 | -41.375
-11.5 | -0.68 | 0.015 | -0.083 | -45.313
-11 | -0.649 | 0.01306 | -0.085 | -49.726
-10.5 | -0.613 | 0.01187 | -0.087 | -51.632
-10 | -0.571 | 0.01095 | -0.088 | -52.185
-9.5 | -0.526 | 0.01025 | -0.09 | -51.288
-9 | -0.476 | 0.00982 | -0.091 | -48.501
-8.5 | -0.426 | 0.00932 | -0.093 | -45.668
-8 | -0.369 | 0.00893 | -0.094 | -41.335
-7.5 | -0.31 | 0.00812 | -0.095 | -38.146
-7 | -0.25 | 0.00789 | -0.096 | -31.61
-6.5 | -0.189 | 0.00772 | -0.097 | -24.433
-6 | -0.127 | 0.00761 | -0.099 | -16.688
-5.5 | -0.065 | 0.00744 | -0.1 | -8.725
-5 | -0.002 | 0.00729 | -0.101 | -0.32
-4.5 | 0.061 | 0.00717 | -0.102 | 8.449
-4 | 0.124 | 0.0071 | -0.103 | 17.428
-3.5 | 0.187 | 0.00699 | -0.104 | 26.741
-3 | 0.251 | 0.00694 | -0.105 | 36.115
-2.5 | 0.315 | 0.00689 | -0.106 | 45.733
-2 | 0.379 | 0.00543 | -0.107 | 69.693
-1.5 | 0.442 | 0.005 | -0.108 | 88.344
-1 | 0.505 | 0.00537 | -0.109 | 94.05
-0.5 | 0.569 | 0.00547 | -0.11 | 103.913
0 | 0.627 | 0.00561 | -0.111 | 111.675
0.5 | 0.688 | 0.00573 | -0.112 | 120.25
1 | 0.75 | 0.00581 | -0.113 | 129.098
1.5 | 0.812 | 0.00592 | -0.114 | 137.101
2 | 0.873 | 0.00605 | -0.115 | 144.317
2.5 | 0.934 | 0.00623 | -0.116 | 149.981
3 | 0.995 | 0.00643 | -0.116 | 154.611
3.5 | 1.056 | 0.00662 | -0.117 | 159.508
4 | 1.116 | 0.00682 | -0.118 | 163.654
4.5 | 1.176 | 0.00704 | -0.119 | 166.997
5 | 1.236 | 0.00733 | -0.12 | 168.656
5.5 | 1.295 | 0.00764 | -0.121 | 169.582
6 | 1.355 | 0.00794 | -0.122 | 170.715
6.5 | 1.391 | 0.00968 | -0.122 | 143.784
7 | 1.444 | 0.01061 | -0.123 | 136.036
7.5 | 1.494 | 0.01188 | -0.124 | 125.757
8 | 1.543 | 0.01326 | -0.124 | 116.329
8.5 | 1.588 | 0.01486 | -0.125 | 106.872
9 | 1.629 | 0.01899 | -0.126 | 85.798
9.5 | 1.672 | 0.0201 | -0.126 | 83.184
10 | 1.712 | 0.02095 | -0.127 | 81.708
10.5 | 1.749 | 0.02196 | -0.128 | 79.664
11 | 1.783 | 0.02295 | -0.129 | 77.688
11.5 | 1.814 | 0.02398 | -0.13 | 75.631
12 | 1.841 | 0.02511 | -0.13 | 73.334
12.5 | 1.864 | 0.02634 | -0.131 | 70.772
13 | 1.88 | 0.0276 | -0.132 | 68.11
13.5 | 1.891 | 0.02898 | -0.133 | 65.254
14 | 1.897 | 0.03038 | -0.133 | 62.447
14.5 | 1.899 | 0.03185 | -0.134 | 59.62
15 | 1.896 | 0.03314 | -0.135 | 57.217
15.5 | 1.888 | 0.03474 | -0.135 | 54.335
16 | 1.871 | 0.03648 | -0.136 | 51.275
16.5 | 1.849 | 0.03822 | -0.137 | 48.38
17 | 1.822 | 0.0403 | -0.137 | 45.214
17.5 | 1.787 | 0.04221 | -0.138 | 42.346
18 | 1.747 | 0.04415 | -0.138 | 39.565
18.5 | 1.701 | 0.04709 | -0.139 | 36.131
19 | 1.654 | 0.04935 | -0.139 | 33.511
19.5 | 1.603 | 0.05282 | -0.14 | 30.341

## 84. Re 6M Mach 0.10 (2)
BIGFOIL.COM POLAR EXPORT
NACA65-720 a=0.6
NACA65-720 a=0.6 |  |  |  | Cl Max: | 1.617 | at alpha= | 20 | deg
XFOIL ncrit=9 |  |  |  | L/D Max: | 222.401 | at alpha= | 5.5 | deg
Re: | 6000000 |  |  | Cd Min: | 0.08736 | at alpha= | 20 | deg
Mach: | 0.1 |  |  | Cl=0 at alpha= | -5.1409 | deg
|  |  |  | @ Cl=0.1, Cd= | 0.0065696
|  |  |  | @ Cl=0.4, Cd= | 0.0054352
|  |  |  | @ Cl=0.6, Cd= | 0.0045404
alpha (deg) | Cl | Cd | Cm | Cl/Cd
-20 | -1.0541 | 0.04917 | -0.1235 | -21.4379
-19.5 | -1.0612 | 0.04316 | -0.126 | -24.5876
-19 | -1.065 | 0.03802 | -0.1274 | -28.0116
-18.5 | -1.0621 | 0.03392 | -0.128 | -31.3119
-18 | -1.0552 | 0.03042 | -0.128 | -34.6877
-17 | -1.03 | 0.02465 | -0.1269 | -41.785
-16.5 | -1.0224 | 0.02174 | -0.1253 | -47.0285
-16 | -1.0032 | 0.01973 | -0.1237 | -50.8464
-15.5 | -0.9806 | 0.01807 | -0.1218 | -54.2667
-15 | -0.9613 | 0.01645 | -0.119 | -58.4377
-14.5 | -0.9362 | 0.01531 | -0.1161 | -61.1496
-14 | -0.9134 | 0.01428 | -0.1121 | -63.9636
-13.5 | -0.8882 | 0.01357 | -0.1078 | -65.4532
-13 | -0.8481 | 0.01287 | -0.1059 | -65.8974
-12.5 | -0.8038 | 0.01225 | -0.1047 | -65.6163
-12 | -0.7566 | 0.01169 | -0.1038 | -64.722
-11.5 | -0.7096 | 0.01104 | -0.1029 | -64.2754
-11 | -0.6675 | 0.00996 | -0.1014 | -67.0181
-10.5 | -0.6154 | 0.00945 | -0.1013 | -65.1217
-10 | -0.56 | 0.00913 | -0.1016 | -61.3363
-9.5 | -0.5048 | 0.00879 | -0.102 | -57.4289
-9 | -0.4487 | 0.0085 | -0.1024 | -52.7882
-8.5 | -0.3915 | 0.00824 | -0.1031 | -47.5121
-8 | -0.3336 | 0.008 | -0.1039 | -41.7
-7.5 | -0.2764 | 0.00771 | -0.1046 | -35.8495
-7 | -0.2184 | 0.0075 | -0.1054 | -29.12
-6.5 | -0.1598 | 0.00732 | -0.1063 | -21.8306
-6 | -0.1008 | 0.00712 | -0.1073 | -14.1573
-5.5 | -0.0423 | 0.00691 | -0.1083 | -6.1216
-5 | 0.0166 | 0.00678 | -0.1093 | 2.4484
-4.5 | 0.0762 | 0.00663 | -0.1104 | 11.4932
-4 | 0.1353 | 0.00648 | -0.1115 | 20.8796
-3.5 | 0.1944 | 0.00637 | -0.1126 | 30.5181
-3 | 0.2538 | 0.0062 | -0.1138 | 40.9355
-2.5 | 0.312 | 0.00594 | -0.1148 | 52.5253
-2 | 0.3696 | 0.00564 | -0.1158 | 65.5319
-1.5 | 0.4275 | 0.00525 | -0.1169 | 81.4286
-0.5 | 0.5431 | 0.00455 | -0.1191 | 119.3626
0 | 0.6024 | 0.00454 | -0.1204 | 132.6872
0.5 | 0.6628 | 0.00455 | -0.1217 | 145.6703
1 | 0.7232 | 0.00457 | -0.1231 | 158.2495
1.5 | 0.783 | 0.00463 | -0.1245 | 169.1145
2 | 0.842 | 0.00473 | -0.1256 | 178.0127
2.5 | 0.9015 | 0.0048 | -0.1269 | 187.8125
3 | 0.9604 | 0.00487 | -0.1281 | 197.2074
3.5 | 1.0174 | 0.00501 | -0.129 | 203.0739
4 | 1.076 | 0.00508 | -0.1301 | 211.811
4.5 | 1.1313 | 0.00527 | -0.1307 | 214.6679
5 | 1.1879 | 0.00539 | -0.1315 | 220.3896
5.5 | 1.241 | 0.00558 | -0.1316 | 222.4014
6 | 1.2778 | 0.00619 | -0.1287 | 206.4297
6.5 | 1.2862 | 0.00697 | -0.1201 | 184.5337
7.5 | 1.2516 | 0.01097 | -0.0969 | 114.093
8 | 1.2428 | 0.01345 | -0.0882 | 92.4015
9 | 1.2401 | 0.01867 | -0.0749 | 66.4221
9.5 | 1.2483 | 0.02119 | -0.0701 | 58.9099
10 | 1.2527 | 0.02406 | -0.0653 | 52.0657
10.5 | 1.2592 | 0.02691 | -0.0609 | 46.793
11 | 1.2757 | 0.02975 | -0.0591 | 42.8807
11.5 | 1.3199 | 0.03374 | -0.064 | 39.1197
12 | 1.3342 | 0.0368 | -0.0614 | 36.2554
12.5 | 1.3557 | 0.03925 | -0.0594 | 34.5401
13 | 1.3764 | 0.0419 | -0.0576 | 32.8496
13.5 | 1.3969 | 0.04448 | -0.0556 | 31.4051
14 | 1.4182 | 0.04688 | -0.0537 | 30.2517
14.5 | 1.4351 | 0.04964 | -0.0515 | 28.9102
15 | 1.4526 | 0.05219 | -0.0492 | 27.8329
15.5 | 1.4693 | 0.05503 | -0.0472 | 26.7
16 | 1.4875 | 0.05795 | -0.0457 | 25.6687
16.5 | 1.5047 | 0.06116 | -0.0446 | 24.6027
17 | 1.5219 | 0.0645 | -0.0437 | 23.5953
17.5 | 1.5422 | 0.06761 | -0.0431 | 22.8102
18 | 1.5572 | 0.07142 | -0.0425 | 21.8034
18.5 | 1.5733 | 0.07514 | -0.0422 | 20.9382
19 | 1.587 | 0.07922 | -0.0421 | 20.0328
19.5 | 1.6007 | 0.08342 | -0.0422 | 19.1884
20 | 1.617 | 0.08736 | -0.0425 | 18.5096

## 85. Re 6M Mach 0.25 (1)
BIGFOIL.COM POLAR EXPORT
NACA65-720 a=0.6
NACA65-720 a=0.6 |  |  |  | Cl Max: | 1.859 | at alpha= | 13 | deg
JavaFoil+Calcfoil stall+Eppler ext transition |  |  |  | L/D Max: | 166.861 | at alpha= | 6 | deg
Re: | 6000000 |  |  | Cd Min: | 0.00483 | at alpha= | -2 | deg
Mach: | 0.25 |  |  | Cl=0 at alpha= | -4.9844 | deg
|  |  |  | @ Cl=0.1, Cd= | 0.0072598
|  |  |  | @ Cl=0.4, Cd= | 0.0049299
|  |  |  | @ Cl=0.6, Cd= | 0.0056314
alpha (deg) | Cl | Cd | Cm | Cl/Cd
-17 | -0.469 | 0.13184 | -0.04 | -3.56
-16.5 | -0.505 | 0.12454 | -0.042 | -4.055
-16 | -0.537 | 0.11495 | -0.044 | -4.668
-15.5 | -0.563 | 0.10802 | -0.045 | -5.212
-15 | -0.584 | 0.10113 | -0.046 | -5.777
-14.5 | -0.599 | 0.09716 | -0.047 | -6.164
-14 | -0.611 | 0.08775 | -0.05 | -6.962
-13.5 | -0.616 | 0.08074 | -0.053 | -7.631
-13 | -0.618 | 0.07214 | -0.057 | -8.567
-12.5 | -0.61 | 0.06758 | -0.058 | -9.026
-12 | -0.654 | 0.02817 | -0.078 | -23.229
-11.5 | -0.648 | 0.02047 | -0.082 | -31.653
-11 | -0.631 | 0.01614 | -0.085 | -39.087
-10.5 | -0.604 | 0.01357 | -0.088 | -44.554
-10 | -0.569 | 0.01218 | -0.09 | -46.71
-9.5 | -0.528 | 0.01108 | -0.092 | -47.618
-9 | -0.481 | 0.01041 | -0.093 | -46.16
-8.5 | -0.43 | 0.00982 | -0.095 | -43.749
-8 | -0.377 | 0.00932 | -0.097 | -40.443
-7.5 | -0.317 | 0.00894 | -0.098 | -35.421
-7 | -0.255 | 0.00809 | -0.099 | -31.565
-6.5 | -0.193 | 0.00789 | -0.1 | -24.473
-6 | -0.13 | 0.00769 | -0.101 | -16.92
-5.5 | -0.067 | 0.00755 | -0.102 | -8.812
-5 | -0.002 | 0.00747 | -0.104 | -0.32
-4.5 | 0.062 | 0.00733 | -0.105 | 8.478
-4 | 0.127 | 0.00721 | -0.106 | 17.62
-3.5 | 0.192 | 0.00712 | -0.107 | 26.986
-3 | 0.257 | 0.0071 | -0.108 | 36.249
-2.5 | 0.324 | 0.00706 | -0.109 | 45.872
-2 | 0.389 | 0.00483 | -0.11 | 80.552
-1.5 | 0.454 | 0.00542 | -0.111 | 83.889
-1 | 0.519 | 0.00549 | -0.112 | 94.697
-0.5 | 0.585 | 0.00559 | -0.113 | 104.514
0 | 0.643 | 0.00575 | -0.114 | 111.804
0.5 | 0.706 | 0.00586 | -0.115 | 120.405
1 | 0.769 | 0.00597 | -0.116 | 128.761
1.5 | 0.832 | 0.0061 | -0.117 | 136.351
2 | 0.895 | 0.00623 | -0.118 | 143.734
2.5 | 0.958 | 0.00645 | -0.118 | 148.38
3 | 1.02 | 0.00665 | -0.119 | 153.443
3.5 | 1.082 | 0.00685 | -0.12 | 157.98
4 | 1.144 | 0.00708 | -0.121 | 161.614
4.5 | 1.206 | 0.00735 | -0.122 | 164.14
5 | 1.267 | 0.00768 | -0.123 | 165.086
5.5 | 1.328 | 0.00799 | -0.124 | 166.182
6 | 1.389 | 0.00833 | -0.125 | 166.861
6.5 | 1.425 | 0.01028 | -0.125 | 138.536
7 | 1.477 | 0.01129 | -0.126 | 130.877
7.5 | 1.528 | 0.01277 | -0.127 | 119.642
8 | 1.576 | 0.0143 | -0.128 | 110.275
8.5 | 1.622 | 0.01606 | -0.128 | 100.966
9 | 1.662 | 0.02057 | -0.129 | 80.761
9.5 | 1.702 | 0.02154 | -0.13 | 79.012
10 | 1.739 | 0.02255 | -0.13 | 77.112
10.5 | 1.772 | 0.02368 | -0.131 | 74.866
11 | 1.801 | 0.02483 | -0.132 | 72.533
11.5 | 1.826 | 0.02608 | -0.133 | 70.008
12 | 1.844 | 0.0274 | -0.134 | 67.325
12.5 | 1.857 | 0.02881 | -0.134 | 64.443
13 | 1.859 | 0.03025 | -0.135 | 61.446
13.5 | 1.854 | 0.03202 | -0.136 | 57.894
14 | 1.842 | 0.03359 | -0.137 | 54.824
14.5 | 1.821 | 0.03542 | -0.137 | 51.421
15 | 1.793 | 0.03722 | -0.138 | 48.186
15.5 | 1.757 | 0.03912 | -0.139 | 44.905
16 | 1.706 | 0.0414 | -0.139 | 41.204
16.5 | 1.646 | 0.04393 | -0.14 | 37.473
17 | 1.579 | 0.04688 | -0.14 | 33.685
17.5 | 1.497 | 0.05049 | -0.141 | 29.637
18 | 1.404 | 0.05413 | -0.141 | 25.946

## 86. Re 6M Mach 0.25 (2)
BIGFOIL.COM POLAR EXPORT
NACA65-720 a=0.6
NACA65-720 a=0.6 |  |  |  | Cl Max: | 1.5939 | at alpha= | 20 | deg
XFOIL ncrit=9 |  |  |  | L/D Max: | 221.872 | at alpha= | 5.5 | deg
Re: | 6000000 |  |  | Cd Min: | 0.16623 | at alpha= | -20 | deg
Mach: | 0.25 |  |  | Cl=0 at alpha= | -5.1525 | deg
|  |  |  | @ Cl=0.1, Cd= | 0.0066865
|  |  |  | @ Cl=0.4, Cd= | 0.0056541
|  |  |  | @ Cl=0.6, Cd= | 0.0046356
alpha (deg) | Cl | Cd | Cm | Cl/Cd
-20 | -0.3829 | 0.16623 | -0.0643 | -2.3034
-19.5 | -0.3904 | 0.15459 | -0.071 | -2.5254
-19 | -0.7267 | 0.08738 | -0.1109 | -8.3165
-18.5 | -0.8425 | 0.06331 | -0.1274 | -13.3075
-18 | -0.8801 | 0.05215 | -0.1344 | -16.8763
-17.5 | -0.9094 | 0.04344 | -0.1386 | -20.9346
-17 | -0.9185 | 0.03761 | -0.1402 | -24.4217
-16.5 | -0.9324 | 0.03213 | -0.1406 | -29.0196
-16 | -0.9317 | 0.02804 | -0.1401 | -33.2275
-15.5 | -0.9189 | 0.02497 | -0.139 | -36.8002
-15 | -0.9194 | 0.02134 | -0.1368 | -43.0834
-14.5 | -0.8982 | 0.01926 | -0.1346 | -46.6355
-14 | -0.8831 | 0.01709 | -0.1313 | -51.6735
-13.5 | -0.8596 | 0.01557 | -0.1279 | -55.2087
-13 | -0.8363 | 0.0143 | -0.1235 | -58.4825
-12.5 | -0.8124 | 0.01343 | -0.1182 | -60.4914
-12 | -0.7725 | 0.01267 | -0.1153 | -60.9708
-11.5 | -0.726 | 0.01196 | -0.1133 | -60.7023
-11 | -0.6762 | 0.0113 | -0.1119 | -59.8407
-10.5 | -0.6258 | 0.0106 | -0.1106 | -59.0377
-10 | -0.5807 | 0.00953 | -0.1087 | -60.9339
-9.5 | -0.523 | 0.00917 | -0.1086 | -57.0338
-9 | -0.4648 | 0.00882 | -0.1086 | -52.6984
-8.5 | -0.4055 | 0.00848 | -0.1088 | -47.8184
-8 | -0.3455 | 0.0082 | -0.1092 | -42.1341
-7.5 | -0.2854 | 0.00795 | -0.1096 | -35.8994
-7 | -0.2256 | 0.00769 | -0.1101 | -29.3368
-6.5 | -0.1645 | 0.00745 | -0.1109 | -22.0805
-6 | -0.1033 | 0.00726 | -0.1117 | -14.2287
-5.5 | -0.0426 | 0.00707 | -0.1125 | -6.0255
-5 | 0.0187 | 0.00687 | -0.1135 | 2.722
-4.5 | 0.0802 | 0.00673 | -0.1145 | 11.9168
-3.5 | 0.203 | 0.00646 | -0.1166 | 31.4241
-3 | 0.2642 | 0.00631 | -0.1177 | 41.87
-2.5 | 0.3242 | 0.0061 | -0.1187 | 53.1475
-2 | 0.3842 | 0.00576 | -0.1198 | 66.7014
-1.5 | 0.4439 | 0.00536 | -0.1209 | 82.8172
-1 | 0.5021 | 0.00485 | -0.1218 | 103.5258
-0.5 | 0.5621 | 0.00466 | -0.1229 | 120.6223
0 | 0.6242 | 0.00462 | -0.1243 | 135.1082
0.5 | 0.6867 | 0.00462 | -0.1257 | 148.6364
1 | 0.7487 | 0.00469 | -0.1271 | 159.6375
1.5 | 0.8098 | 0.00477 | -0.1283 | 169.7694
2 | 0.8712 | 0.00485 | -0.1295 | 179.6289
2.5 | 0.9333 | 0.0049 | -0.1309 | 190.4694
3 | 0.9935 | 0.00501 | -0.1319 | 198.3034
3.5 | 1.0527 | 0.00513 | -0.1327 | 205.2047
4 | 1.1125 | 0.00523 | -0.1336 | 212.7151
4.5 | 1.1691 | 0.00542 | -0.1339 | 215.7011
5 | 1.2267 | 0.00556 | -0.1343 | 220.6295
5.5 | 1.2802 | 0.00577 | -0.134 | 221.8718
6 | 1.3156 | 0.00628 | -0.1302 | 209.4904
6.5 | 1.3125 | 0.00725 | -0.1193 | 181.0345
7 | 1.2885 | 0.00945 | -0.1062 | 136.3492
7.5 | 1.2733 | 0.01198 | -0.0958 | 106.2855
8 | 1.2624 | 0.01474 | -0.0869 | 85.6445
8.5 | 1.2577 | 0.0176 | -0.0795 | 71.4602
9 | 1.2461 | 0.02112 | -0.072 | 59.0009
9.5 | 1.246 | 0.02437 | -0.0664 | 51.1284
10 | 1.2535 | 0.02737 | -0.062 | 45.7983
10.5 | 1.2548 | 0.0309 | -0.0573 | 40.6084
11 | 1.2601 | 0.03417 | -0.0532 | 36.8774
11.5 | 1.3058 | 0.0384 | -0.0586 | 34.0052
12.5 | 1.3422 | 0.04477 | -0.0545 | 29.9799
13 | 1.36 | 0.04765 | -0.0519 | 28.5414
13.5 | 1.3791 | 0.05027 | -0.0493 | 27.4339
14 | 1.3976 | 0.05314 | -0.047 | 26.3003
14.5 | 1.4153 | 0.05618 | -0.0448 | 25.1922
15 | 1.4365 | 0.05916 | -0.0433 | 24.2816
15.5 | 1.4556 | 0.06253 | -0.0419 | 23.2784
16 | 1.4749 | 0.06592 | -0.0408 | 22.3741
16.5 | 1.493 | 0.06964 | -0.0399 | 21.4388
17 | 1.5123 | 0.07335 | -0.0393 | 20.6176
17.5 | 1.5295 | 0.07735 | -0.0388 | 19.7738
18 | 1.5428 | 0.08191 | -0.0385 | 18.8353
18.5 | 1.5594 | 0.08621 | -0.0385 | 18.0884
19 | 1.5745 | 0.09076 | -0.0386 | 17.348
19.5 | 1.5843 | 0.09597 | -0.0391 | 16.5083
20 | 1.5939 | 0.10139 | -0.0397 | 15.7205

## 87. Re 6M Mach 0.50 (1)
BIGFOIL.COM POLAR EXPORT
NACA65-720 a=0.6
NACA65-720 a=0.6 |  |  |  | Cl Max: | 1.757 | at alpha= | 9.5 | deg
JavaFoil+Calcfoil stall+Eppler ext transition |  |  |  | L/D Max: | 150.274 | at alpha= | 4.5 | deg
Re: | 6000000 |  |  | Cd Min: | 0.00581 | at alpha= | -2 | deg
Mach: | 0.5 |  |  | Cl=0 at alpha= | -4.9792 | deg
|  |  |  | @ Cl=0.1, Cd= | 0.0079825
|  |  |  | @ Cl=0.4, Cd= | 0.0066251
|  |  |  | @ Cl=0.6, Cd= | 0.0060296
alpha (deg) | Cl | Cd | Cm | Cl/Cd
-20 | -0.869 | 0.15896 | -0.047 | -5.465
-19.5 | -0.839 | 0.15092 | -0.046 | -5.562
-19 | -0.811 | 0.14629 | -0.047 | -5.543
-18.5 | -0.785 | 0.14506 | -0.049 | -5.411
-18 | -0.755 | 0.13954 | -0.048 | -5.408
-17.5 | -0.724 | 0.13239 | -0.048 | -5.471
-17 | -0.695 | 0.13075 | -0.047 | -5.313
-16.5 | -0.666 | 0.12606 | -0.047 | -5.285
-16 | -0.638 | 0.11851 | -0.048 | -5.381
-15.5 | -0.609 | 0.11752 | -0.049 | -5.184
-15 | -0.579 | 0.11402 | -0.047 | -5.078
-14.5 | -0.55 | 0.10839 | -0.047 | -5.076
-14 | -0.522 | 0.09532 | -0.048 | -5.472
-13.5 | -0.494 | 0.08853 | -0.05 | -5.576
-13 | -0.465 | 0.08361 | -0.051 | -5.558
-12.5 | -0.435 | 0.09231 | -0.049 | -4.711
-12 | -0.406 | 0.0847 | -0.049 | -4.793
-11.5 | -0.377 | 0.07738 | -0.05 | -4.875
-11 | -0.347 | 0.09359 | -0.046 | -3.712
-10.5 | -0.32 | 0.07345 | -0.051 | -4.35
-10 | -0.29 | 0.08358 | -0.048 | -3.468
-9.5 | -0.261 | 0.06525 | -0.051 | -4.007
-9 | -0.358 | 0.05844 | -0.056 | -6.123
-8.5 | -0.357 | 0.05083 | -0.064 | -7.021
-8 | -0.382 | 0.01312 | -0.104 | -29.121
-7.5 | -0.332 | 0.01116 | -0.107 | -29.784
-7 | -0.273 | 0.01028 | -0.109 | -26.564
-6.5 | -0.21 | 0.00843 | -0.111 | -24.873
-6 | -0.143 | 0.00878 | -0.113 | -16.308
-5.5 | -0.074 | 0.00799 | -0.114 | -9.201
-5 | -0.003 | 0.00826 | -0.115 | -0.321
-4.5 | 0.069 | 0.00806 | -0.116 | 8.575
-4 | 0.141 | 0.00788 | -0.117 | 17.936
-3.5 | 0.214 | 0.00774 | -0.118 | 27.656
-3 | 0.287 | 0.00762 | -0.119 | 37.686
-2.5 | 0.362 | 0.00751 | -0.12 | 48.191
-2 | 0.435 | 0.00581 | -0.122 | 74.917
-1.5 | 0.508 | 0.00585 | -0.123 | 86.776
-1 | 0.581 | 0.00599 | -0.124 | 96.901
-0.5 | 0.653 | 0.00614 | -0.125 | 106.431
0 | 0.712 | 0.00649 | -0.126 | 109.66
0.5 | 0.782 | 0.00666 | -0.127 | 117.478
1 | 0.853 | 0.00685 | -0.128 | 124.403
1.5 | 0.923 | 0.00703 | -0.129 | 131.26
2 | 0.992 | 0.00728 | -0.13 | 136.391
2.5 | 1.062 | 0.00756 | -0.131 | 140.344
3 | 1.131 | 0.00787 | -0.132 | 143.585
3.5 | 1.2 | 0.00817 | -0.133 | 146.891
4 | 1.268 | 0.00848 | -0.134 | 149.552
4.5 | 1.337 | 0.0089 | -0.135 | 150.274
5 | 1.405 | 0.00937 | -0.136 | 149.962
5.5 | 1.472 | 0.00982 | -0.137 | 149.932
6 | 1.54 | 0.0104 | -0.138 | 148.096
6.5 | 1.566 | 0.01364 | -0.139 | 114.818
7 | 1.618 | 0.01559 | -0.139 | 103.785
7.5 | 1.666 | 0.01787 | -0.14 | 93.28
8 | 1.704 | 0.02492 | -0.141 | 68.399
8.5 | 1.737 | 0.02681 | -0.141 | 64.773
9 | 1.756 | 0.02844 | -0.142 | 61.753
9.5 | 1.757 | 0.0304 | -0.143 | 57.813
10 | 1.727 | 0.03261 | -0.144 | 52.969
10.5 | 1.634 | 0.03555 | -0.145 | 45.963
11 | 1.062 | 0.03867 | -0.146 | 27.461
11.5 | 1.091 | 0.0431 | -0.146 | 25.307
12 | 1.122 | 0.04416 | -0.147 | 25.415
12.5 | 1.15 | 0.04912 | -0.148 | 23.412
13 | 1.183 | 0.04849 | -0.149 | 24.395
13.5 | 1.211 | 0.05311 | -0.149 | 22.8
14 | 1.238 | 0.05864 | -0.15 | 21.119
14.5 | 1.269 | 0.05918 | -0.151 | 21.441

## 88. Re 6M Mach 0.50 (2)
BIGFOIL.COM POLAR EXPORT
NACA65-720 a=0.6
NACA65-720 a=0.6 |  |  |  | Cl Max: | 1.4624 | at alpha= | 17.5 | deg
XFOIL ncrit=9 |  |  |  | L/D Max: | 189.467 | at alpha= | 3 | deg
Re: | 6000000 |  |  | Cd Min: | 0.17418 | at alpha= | 20 | deg
Mach: | 0.5 |  |  | Cl=0 at alpha= | -5.2058 | deg
|  |  |  | @ Cl=0.1, Cd= | 0.007268
|  |  |  | @ Cl=0.4, Cd= | 0.0066131
|  |  |  | @ Cl=0.6, Cd= | 0.0053587
alpha (deg) | Cl | Cd | Cm | Cl/Cd
-10 | -0.5529 | 0.01414 | -0.1604 | -39.1018
-9.5 | -0.5466 | 0.01217 | -0.1513 | -44.9137
-9 | -0.5062 | 0.01117 | -0.1449 | -45.3178
-8.5 | -0.4508 | 0.01032 | -0.1407 | -43.6822
-8 | -0.3861 | 0.0097 | -0.138 | -39.8041
-7.5 | -0.3178 | 0.00924 | -0.1362 | -34.3939
-7 | -0.2498 | 0.00881 | -0.1347 | -28.3541
-6.5 | -0.1813 | 0.00838 | -0.1336 | -21.6348
-6 | -0.1116 | 0.00803 | -0.1331 | -13.8979
-5.5 | -0.0419 | 0.00777 | -0.1328 | -5.3925
-5 | 0.0293 | 0.00753 | -0.133 | 3.8911
-4.5 | 0.099 | 0.00727 | -0.1333 | 13.6176
-4 | 0.169 | 0.00713 | -0.1337 | 23.7027
-3.5 | 0.2401 | 0.00695 | -0.1346 | 34.5468
-3 | 0.3106 | 0.00681 | -0.1355 | 45.6094
-2.5 | 0.3801 | 0.00669 | -0.1364 | 56.8161
-2 | 0.4474 | 0.00643 | -0.137 | 69.5801
-1.5 | 0.5148 | 0.00601 | -0.138 | 85.6572
-1 | 0.5803 | 0.00547 | -0.1387 | 106.0878
-0.5 | 0.6458 | 0.0051 | -0.1394 | 126.6275
0 | 0.7133 | 0.00514 | -0.1402 | 138.7743
0.5 | 0.784 | 0.00517 | -0.1415 | 151.6441
1 | 0.8537 | 0.00526 | -0.1425 | 162.3004
1.5 | 0.9208 | 0.00539 | -0.1431 | 170.8349
2 | 0.9837 | 0.00556 | -0.1428 | 176.9245
2.5 | 1.0474 | 0.0057 | -0.1426 | 183.7544
3 | 1.1027 | 0.00582 | -0.1406 | 189.4674
3.5 | 1.15 | 0.00614 | -0.1372 | 187.2964
4 | 1.1921 | 0.00669 | -0.1331 | 178.1913
4.5 | 1.249 | 0.00704 | -0.1315 | 177.4148
5 | 1.2936 | 0.00773 | -0.128 | 167.348
5.5 | 1.3431 | 0.00838 | -0.1252 | 160.2745
6 | 1.3797 | 0.00945 | -0.1206 | 146
6.5 | 1.4125 | 0.0107 | -0.1154 | 132.0093
7 | 1.4296 | 0.01255 | -0.1084 | 113.9124
7.5 | 1.4046 | 0.01604 | -0.0965 | 87.5686
8 | 1.342 | 0.02164 | -0.0817 | 62.0148
8.5 | 1.313 | 0.02645 | -0.072 | 49.6408
9 | 1.2977 | 0.03102 | -0.0645 | 41.8343
9.5 | 1.2783 | 0.03626 | -0.0576 | 35.2537
10 | 1.2707 | 0.04121 | -0.0523 | 30.8347
10.5 | 1.2636 | 0.04646 | -0.0478 | 27.1976
11 | 1.266 | 0.05142 | -0.0444 | 24.6208
12 | 1.2649 | 0.06253 | -0.0386 | 20.2287
12.5 | 1.2905 | 0.06688 | -0.0384 | 19.2958
13 | 1.3134 | 0.07104 | -0.0368 | 18.4882
13.5 | 1.3394 | 0.0751 | -0.0354 | 17.8349
14 | 1.3627 | 0.07959 | -0.0343 | 17.1215
14.5 | 1.3836 | 0.08449 | -0.0334 | 16.3759
15 | 1.4062 | 0.08942 | -0.0327 | 15.7258
15.5 | 1.4267 | 0.09468 | -0.0322 | 15.0687
16 | 1.4405 | 0.10084 | -0.0322 | 14.285
16.5 | 1.4539 | 0.10726 | -0.0325 | 13.5549
17 | 1.4622 | 0.11436 | -0.0334 | 12.7859
17.5 | 1.4624 | 0.12262 | -0.035 | 11.9263
18 | 1.4598 | 0.13141 | -0.0375 | 11.1087
18.5 | 1.4514 | 0.141 | -0.0408 | 10.2936
19 | 1.4402 | 0.15121 | -0.0451 | 9.5245
19.5 | 1.4216 | 0.16256 | -0.0507 | 8.7451
20 | 1.4027 | 0.17418 | -0.0571 | 8.0532

## 89. Re 7M Mach 0.00 (1)
BIGFOIL.COM POLAR EXPORT
NACA65-720 a=0.6
NACA65-720 a=0.6 |  |  |  | Cl Max: | 1.909 | at alpha= | 14.5 | deg
JavaFoil+Calcfoil stall+Eppler ext transition |  |  |  | L/D Max: | 172.333 | at alpha= | 5.5 | deg
Re: | 7000000 |  |  | Cd Min: | 0.00497 | at alpha= | -1 | deg
Mach: | 0 |  |  | Cl=0 at alpha= | -4.9839 | deg
|  |  |  | @ Cl=0.1, Cd= | 0.0069902
|  |  |  | @ Cl=0.4, Cd= | 0.0052838
|  |  |  | @ Cl=0.6, Cd= | 0.0054703
alpha (deg) | Cl | Cd | Cm | Cl/Cd
-18.5 | -0.705 | 0.13435 | -0.042 | -5.247
-18 | -0.714 | 0.12767 | -0.043 | -5.592
-17.5 | -0.721 | 0.12095 | -0.044 | -5.959
-17 | -0.727 | 0.11267 | -0.046 | -6.453
-16.5 | -0.732 | 0.10401 | -0.048 | -7.036
-16 | -0.734 | 0.09644 | -0.05 | -7.609
-15.5 | -0.729 | 0.09386 | -0.05 | -7.762
-15 | -0.725 | 0.08653 | -0.052 | -8.38
-14.5 | -0.722 | 0.07696 | -0.056 | -9.376
-14 | -0.733 | 0.05555 | -0.064 | -13.189
-13.5 | -0.755 | 0.03146 | -0.073 | -23.996
-13 | -0.749 | 0.02348 | -0.076 | -31.878
-12.5 | -0.732 | 0.01959 | -0.078 | -37.348
-12 | -0.715 | 0.01527 | -0.081 | -46.816
-11.5 | -0.688 | 0.01319 | -0.083 | -52.177
-11 | -0.653 | 0.01223 | -0.085 | -53.378
-10.5 | -0.615 | 0.01124 | -0.087 | -54.667
-10 | -0.572 | 0.01047 | -0.088 | -54.651
-9.5 | -0.526 | 0.00988 | -0.09 | -53.22
-9 | -0.476 | 0.00902 | -0.091 | -52.796
-8.5 | -0.424 | 0.00899 | -0.093 | -47.174
-8 | -0.367 | 0.00872 | -0.094 | -42.14
-7.5 | -0.308 | 0.0079 | -0.095 | -39.042
-7 | -0.248 | 0.00767 | -0.096 | -32.375
-6.5 | -0.188 | 0.00748 | -0.097 | -25.11
-6 | -0.126 | 0.00736 | -0.098 | -17.16
-5.5 | -0.065 | 0.00725 | -0.099 | -8.91
-5 | -0.002 | 0.00712 | -0.1 | -0.326
-4.5 | 0.06 | 0.00706 | -0.101 | 8.537
-4 | 0.123 | 0.00695 | -0.102 | 17.704
-3.5 | 0.186 | 0.00684 | -0.104 | 27.204
-3 | 0.249 | 0.00676 | -0.105 | 36.883
-2.5 | 0.314 | 0.00677 | -0.106 | 46.343
-2 | 0.377 | 0.00524 | -0.107 | 71.878
-1.5 | 0.44 | 0.00536 | -0.108 | 82.099
-1 | 0.503 | 0.00497 | -0.109 | 101.168
-0.5 | 0.566 | 0.0054 | -0.109 | 104.895
0 | 0.624 | 0.00552 | -0.11 | 113.034
0.5 | 0.686 | 0.00561 | -0.111 | 122.268
1 | 0.747 | 0.00567 | -0.112 | 131.694
1.5 | 0.808 | 0.00581 | -0.113 | 139.268
2 | 0.869 | 0.00597 | -0.114 | 145.64
2.5 | 0.93 | 0.00615 | -0.115 | 151.335
3 | 0.991 | 0.0063 | -0.116 | 157.287
3.5 | 1.051 | 0.00647 | -0.117 | 162.561
4 | 1.111 | 0.00671 | -0.118 | 165.665
4.5 | 1.171 | 0.00698 | -0.119 | 167.804
5 | 1.231 | 0.00723 | -0.12 | 170.279
5.5 | 1.29 | 0.00749 | -0.121 | 172.333
6 | 1.345 | 0.0091 | -0.121 | 147.799
6.5 | 1.385 | 0.00995 | -0.122 | 139.209
7 | 1.436 | 0.01105 | -0.122 | 130.035
7.5 | 1.487 | 0.0122 | -0.123 | 121.944
8 | 1.536 | 0.01339 | -0.124 | 114.693
8.5 | 1.583 | 0.01482 | -0.125 | 106.805
9 | 1.624 | 0.01851 | -0.125 | 87.734
9.5 | 1.667 | 0.01933 | -0.126 | 86.245
10 | 1.708 | 0.02018 | -0.127 | 84.623
10.5 | 1.746 | 0.02109 | -0.128 | 82.754
11 | 1.78 | 0.02203 | -0.128 | 80.81
11.5 | 1.812 | 0.02299 | -0.129 | 78.823
12 | 1.841 | 0.02412 | -0.13 | 76.31
12.5 | 1.865 | 0.02525 | -0.131 | 73.848
13 | 1.882 | 0.02641 | -0.131 | 71.262
13.5 | 1.895 | 0.02768 | -0.132 | 68.481
14 | 1.904 | 0.02902 | -0.133 | 65.615
14.5 | 1.909 | 0.03041 | -0.134 | 62.783
15 | 1.909 | 0.03159 | -0.134 | 60.417
15.5 | 1.904 | 0.03314 | -0.135 | 57.467
16 | 1.891 | 0.03479 | -0.136 | 54.372
16.5 | 1.874 | 0.03634 | -0.136 | 51.564
17 | 1.852 | 0.0384 | -0.137 | 48.23
17.5 | 1.823 | 0.04003 | -0.137 | 45.535
18 | 1.787 | 0.04182 | -0.138 | 42.734
18.5 | 1.748 | 0.04427 | -0.139 | 39.492
19 | 1.706 | 0.04732 | -0.139 | 36.046
19.5 | 1.661 | 0.04979 | -0.139 | 33.356

## 90. Re 7M Mach 0.00 (2)
BIGFOIL.COM POLAR EXPORT
NACA65-720 a=0.6
NACA65-720 a=0.6 |  |  |  | Cl Max: | 1.6325 | at alpha= | 20 | deg
XFOIL ncrit=9 |  |  |  | L/D Max: | 224.734 | at alpha= | 5 | deg
Re: | 7000000 |  |  | Cd Min: | 0.08339 | at alpha= | 20 | deg
Mach: | 0 |  |  | Cl=0 at alpha= | -5.135 | deg
|  |  |  | @ Cl=0.1, Cd= | 0.0063789
|  |  |  | @ Cl=0.4, Cd= | 0.0053394
|  |  |  | @ Cl=0.6, Cd= | 0.0043803
alpha (deg) | Cl | Cd | Cm | Cl/Cd
-20 | -1.1248 | 0.04056 | -0.1238 | -27.7318
-19.5 | -1.1208 | 0.03635 | -0.1248 | -30.8336
-19 | -1.1175 | 0.03247 | -0.1252 | -34.4164
-18.5 | -1.1073 | 0.02935 | -0.1251 | -37.7274
-18 | -1.0945 | 0.02651 | -0.1247 | -41.2863
-17.5 | -1.0793 | 0.02398 | -0.124 | -45.0083
-17 | -1.0589 | 0.02193 | -0.1231 | -48.2855
-16.5 | -1.0432 | 0.01976 | -0.1214 | -52.7935
-16 | -1.0222 | 0.01806 | -0.1195 | -56.6002
-15.5 | -0.9988 | 0.01667 | -0.1173 | -59.916
-15 | -0.9782 | 0.01535 | -0.1142 | -63.7264
-14.5 | -0.9535 | 0.0144 | -0.1108 | -66.2153
-14 | -0.9327 | 0.01358 | -0.106 | -68.6819
-13.5 | -0.8949 | 0.01291 | -0.1039 | -69.3184
-13 | -0.8522 | 0.01227 | -0.1026 | -69.454
-12.5 | -0.8063 | 0.01171 | -0.1018 | -68.8557
-12 | -0.7581 | 0.0112 | -0.1012 | -67.6875
-11.5 | -0.709 | 0.01063 | -0.1008 | -66.698
-11 | -0.6612 | 0.00992 | -0.1002 | -66.6532
-10.5 | -0.6142 | 0.00909 | -0.0995 | -67.5688
-10 | -0.5594 | 0.00878 | -0.1 | -63.713
-9.5 | -0.5039 | 0.00849 | -0.1005 | -59.3522
-9 | -0.448 | 0.00818 | -0.1011 | -54.7677
-8.5 | -0.391 | 0.00791 | -0.1018 | -49.4311
-8 | -0.3335 | 0.00769 | -0.1026 | -43.368
-7.5 | -0.2762 | 0.00746 | -0.1035 | -37.0241
-7 | -0.2185 | 0.00725 | -0.1043 | -30.1379
-6.5 | -0.16 | 0.00704 | -0.1053 | -22.7273
-6 | -0.1013 | 0.00689 | -0.1064 | -14.7025
-5.5 | -0.043 | 0.00672 | -0.1074 | -6.3988
-5 | 0.0159 | 0.00655 | -0.1085 | 2.4275
-4.5 | 0.075 | 0.00643 | -0.1097 | 11.6641
-4 | 0.1337 | 0.00631 | -0.1107 | 21.1886
-3.5 | 0.1931 | 0.00618 | -0.1119 | 31.246
-3 | 0.2521 | 0.00604 | -0.1131 | 41.7384
-2.5 | 0.3102 | 0.00583 | -0.1142 | 53.2075
-2 | 0.3682 | 0.00552 | -0.1153 | 66.7029
-1.5 | 0.4263 | 0.00519 | -0.1164 | 82.1387
-1 | 0.4835 | 0.0048 | -0.1175 | 100.7292
-0.5 | 0.5406 | 0.00446 | -0.1186 | 121.2108
0 | 0.6002 | 0.00438 | -0.1199 | 137.032
0.5 | 0.6603 | 0.00437 | -0.1214 | 151.0984
1 | 0.7202 | 0.00442 | -0.1227 | 162.9412
1.5 | 0.7793 | 0.00448 | -0.124 | 173.9509
2 | 0.8386 | 0.00454 | -0.1253 | 184.7137
2.5 | 0.898 | 0.0046 | -0.1266 | 195.2174
3 | 0.9556 | 0.00475 | -0.1276 | 201.1789
3.5 | 1.0142 | 0.00481 | -0.1289 | 210.8524
4 | 1.0707 | 0.00495 | -0.1297 | 216.303
4.5 | 1.1277 | 0.00506 | -0.1307 | 222.8656
5 | 1.1821 | 0.00526 | -0.1312 | 224.7338
5.5 | 1.2332 | 0.00554 | -0.1311 | 222.5993
6 | 1.2619 | 0.00635 | -0.1267 | 198.7244
6.5 | 1.2545 | 0.00739 | -0.1153 | 169.7564
7 | 1.2335 | 0.00936 | -0.1028 | 131.7842
8 | 1.2264 | 0.01366 | -0.0866 | 89.7804
8.5 | 1.2339 | 0.01574 | -0.0809 | 78.3926
9.5 | 1.2424 | 0.02088 | -0.07 | 59.5019
10.5 | 1.2607 | 0.0262 | -0.0617 | 48.1183
11 | 1.2698 | 0.02892 | -0.0579 | 43.9073
12 | 1.354 | 0.03506 | -0.0646 | 38.6195
12.5 | 1.3752 | 0.0376 | -0.0628 | 36.5745
13 | 1.4001 | 0.03982 | -0.0612 | 35.1607
13.5 | 1.4208 | 0.04246 | -0.0595 | 33.4621
14 | 1.4442 | 0.04482 | -0.058 | 32.2222
14.5 | 1.4637 | 0.04751 | -0.0563 | 30.8083
15 | 1.4833 | 0.05019 | -0.0546 | 29.5537
15.5 | 1.5031 | 0.0527 | -0.0528 | 28.5218
16 | 1.5122 | 0.05572 | -0.0499 | 27.1393
16.5 | 1.5269 | 0.05819 | -0.0473 | 26.2399
17 | 1.5419 | 0.06131 | -0.0457 | 25.1492
17.5 | 1.5581 | 0.06455 | -0.0447 | 24.1379
18 | 1.5742 | 0.06794 | -0.0439 | 23.1704
18.5 | 1.5882 | 0.07175 | -0.0434 | 22.1352
19 | 1.6072 | 0.07506 | -0.0433 | 21.4122
19.5 | 1.6189 | 0.07927 | -0.0431 | 20.4226
20 | 1.6325 | 0.08339 | -0.0433 | 19.5767

## 91. Re 7M Mach 0.10 (1)
BIGFOIL.COM POLAR EXPORT
NACA65-720 a=0.6
NACA65-720 a=0.6 |  |  |  | Cl Max: | 1.901 | at alpha= | 14.5 | deg
JavaFoil+Calcfoil stall+Eppler ext transition |  |  |  | L/D Max: | 171.566 | at alpha= | 5.5 | deg
Re: | 7000000 |  |  | Cd Min: | 0.00471 | at alpha= | -1 | deg
Mach: | 0.1 |  |  | Cl=0 at alpha= | -4.9841 | deg
|  |  |  | @ Cl=0.1, Cd= | 0.0069929
|  |  |  | @ Cl=0.4, Cd= | 0.0053033
|  |  |  | @ Cl=0.6, Cd= | 0.0054795
alpha (deg) | Cl | Cd | Cm | Cl/Cd
-18.5 | -0.669 | 0.13729 | -0.041 | -4.874
-18 | -0.681 | 0.1303 | -0.042 | -5.227
-17.5 | -0.692 | 0.12262 | -0.044 | -5.641
-17 | -0.701 | 0.11503 | -0.045 | -6.09
-16.5 | -0.708 | 0.10708 | -0.047 | -6.609
-16 | -0.712 | 0.10008 | -0.049 | -7.111
-15.5 | -0.71 | 0.09701 | -0.049 | -7.318
-15 | -0.716 | 0.0827 | -0.054 | -8.656
-14.5 | -0.705 | 0.08198 | -0.053 | -8.603
-14 | -0.703 | 0.07098 | -0.058 | -9.903
-13.5 | -0.736 | 0.03725 | -0.071 | -19.772
-13 | -0.733 | 0.02782 | -0.075 | -26.353
-12.5 | -0.722 | 0.02179 | -0.078 | -33.116
-12 | -0.709 | 0.01616 | -0.081 | -43.881
-11.5 | -0.682 | 0.01427 | -0.083 | -47.794
-11 | -0.651 | 0.01257 | -0.085 | -51.789
-10.5 | -0.614 | 0.01145 | -0.087 | -53.651
-10 | -0.573 | 0.01063 | -0.088 | -53.85
-9.5 | -0.527 | 0.00996 | -0.09 | -52.915
-9 | -0.477 | 0.00911 | -0.091 | -52.372
-8.5 | -0.426 | 0.00912 | -0.093 | -46.645
-8 | -0.369 | 0.00872 | -0.094 | -42.337
-7.5 | -0.31 | 0.00793 | -0.095 | -39.07
-7 | -0.25 | 0.00773 | -0.096 | -32.287
-6.5 | -0.189 | 0.00753 | -0.097 | -25.058
-6 | -0.127 | 0.00744 | -0.099 | -17.068
-5.5 | -0.065 | 0.00722 | -0.1 | -8.979
-5 | -0.002 | 0.00715 | -0.101 | -0.326
-4.5 | 0.061 | 0.00703 | -0.102 | 8.617
-4 | 0.124 | 0.00697 | -0.103 | 17.745
-3.5 | 0.187 | 0.00683 | -0.104 | 27.387
-3 | 0.251 | 0.00678 | -0.105 | 36.932
-2.5 | 0.315 | 0.00674 | -0.106 | 46.771
-2 | 0.379 | 0.00527 | -0.107 | 71.818
-1.5 | 0.442 | 0.00537 | -0.109 | 82.303
-1 | 0.505 | 0.00471 | -0.109 | 107.254
-0.5 | 0.569 | 0.00541 | -0.11 | 105.141
0 | 0.627 | 0.00554 | -0.111 | 113.246
0.5 | 0.689 | 0.00563 | -0.112 | 122.47
1 | 0.751 | 0.0057 | -0.113 | 131.666
1.5 | 0.812 | 0.00583 | -0.114 | 139.41
2 | 0.873 | 0.00603 | -0.115 | 144.793
2.5 | 0.934 | 0.00618 | -0.116 | 151.162
3 | 0.995 | 0.00636 | -0.117 | 156.372
3.5 | 1.056 | 0.00652 | -0.117 | 161.85
4 | 1.116 | 0.00674 | -0.118 | 165.545
4.5 | 1.176 | 0.00701 | -0.119 | 167.773
5 | 1.236 | 0.00727 | -0.12 | 170.031
5.5 | 1.296 | 0.00755 | -0.121 | 171.566
6 | 1.351 | 0.00921 | -0.121 | 146.741
6.5 | 1.391 | 0.01007 | -0.122 | 138.157
7 | 1.443 | 0.01116 | -0.123 | 129.309
7.5 | 1.493 | 0.01234 | -0.124 | 121.038
8 | 1.543 | 0.01356 | -0.124 | 113.715
8.5 | 1.589 | 0.01501 | -0.125 | 105.866
9 | 1.63 | 0.01871 | -0.126 | 87.137
9.5 | 1.673 | 0.01954 | -0.127 | 85.615
10 | 1.713 | 0.02042 | -0.127 | 83.908
10.5 | 1.75 | 0.02135 | -0.128 | 81.997
11 | 1.785 | 0.02236 | -0.129 | 79.822
11.5 | 1.816 | 0.02342 | -0.13 | 77.532
12 | 1.843 | 0.02446 | -0.13 | 75.341
12.5 | 1.865 | 0.0256 | -0.131 | 72.851
13 | 1.881 | 0.02683 | -0.132 | 70.116
13.5 | 1.892 | 0.02824 | -0.133 | 67.014
14 | 1.899 | 0.02959 | -0.133 | 64.164
14.5 | 1.901 | 0.03095 | -0.134 | 61.402
15 | 1.897 | 0.03221 | -0.135 | 58.898
15.5 | 1.889 | 0.03389 | -0.136 | 55.738
16 | 1.872 | 0.03555 | -0.136 | 52.665
16.5 | 1.851 | 0.03723 | -0.137 | 49.711
17 | 1.824 | 0.03925 | -0.137 | 46.475
17.5 | 1.789 | 0.04109 | -0.138 | 43.532
18 | 1.748 | 0.04309 | -0.139 | 40.566
18.5 | 1.703 | 0.04606 | -0.139 | 36.969
19 | 1.655 | 0.04829 | -0.139 | 34.266
19.5 | 1.604 | 0.05146 | -0.14 | 31.169

## 92. Re 7M Mach 0.10 (2)
BIGFOIL.COM POLAR EXPORT
NACA65-720 a=0.6
NACA65-720 a=0.6 |  |  |  | Cl Max: | 1.6295 | at alpha= | 20 | deg
XFOIL ncrit=9 |  |  |  | L/D Max: | 225.284 | at alpha= | 5 | deg
Re: | 7000000 |  |  | Cd Min: | 0.08575 | at alpha= | 20 | deg
Mach: | 0.1 |  |  | Cl=0 at alpha= | -5.1366 | deg
|  |  |  | @ Cl=0.1, Cd= | 0.0063969
|  |  |  | @ Cl=0.4, Cd= | 0.0053753
|  |  |  | @ Cl=0.6, Cd= | 0.0043963
alpha (deg) | Cl | Cd | Cm | Cl/Cd
-20 | -1.0948 | 0.04495 | -0.1252 | -24.356
-19.5 | -1.0978 | 0.03972 | -0.1269 | -27.6385
-19 | -1.0963 | 0.03536 | -0.1277 | -31.004
-18.5 | -1.0914 | 0.03162 | -0.1279 | -34.5161
-18 | -1.0817 | 0.02841 | -0.1277 | -38.0746
-17.5 | -1.0693 | 0.02555 | -0.1271 | -41.8513
-17 | -1.051 | 0.02323 | -0.1262 | -45.2432
-16.5 | -1.0308 | 0.02116 | -0.125 | -48.7146
-16 | -1.0131 | 0.0191 | -0.1232 | -53.0419
-15.5 | -0.9897 | 0.01756 | -0.1212 | -56.361
-15 | -0.9722 | 0.01595 | -0.118 | -60.953
-14.5 | -0.9472 | 0.01487 | -0.1148 | -63.6987
-14 | -0.9262 | 0.01385 | -0.1104 | -66.8736
-13.5 | -0.8966 | 0.01318 | -0.1067 | -68.0273
-13 | -0.8553 | 0.01249 | -0.105 | -68.4788
-12.5 | -0.8101 | 0.01189 | -0.1038 | -68.1329
-12 | -0.7622 | 0.01135 | -0.1031 | -67.1542
-11.5 | -0.7124 | 0.01081 | -0.1026 | -65.9019
-11 | -0.6626 | 0.01021 | -0.1021 | -64.8972
-10.5 | -0.6177 | 0.00922 | -0.1009 | -66.9957
-10 | -0.5634 | 0.00884 | -0.1012 | -63.733
-9.5 | -0.5073 | 0.00856 | -0.1016 | -59.264
-9 | -0.451 | 0.00823 | -0.1021 | -54.7995
-8.5 | -0.3937 | 0.00795 | -0.1028 | -49.522
-8 | -0.3357 | 0.00772 | -0.1036 | -43.4845
-7.5 | -0.2779 | 0.0075 | -0.1043 | -37.0533
-7 | -0.2198 | 0.00727 | -0.1052 | -30.2338
-6.5 | -0.1609 | 0.00707 | -0.1062 | -22.7581
-6 | -0.1018 | 0.00691 | -0.1072 | -14.7323
-5.5 | -0.0431 | 0.00674 | -0.1082 | -6.3947
-5 | 0.0162 | 0.00657 | -0.1092 | 2.4658
-4.5 | 0.0757 | 0.00645 | -0.1104 | 11.7364
-3.5 | 0.1946 | 0.00619 | -0.1127 | 31.4378
-3 | 0.2539 | 0.00606 | -0.1138 | 41.8977
-2 | 0.3709 | 0.00555 | -0.116 | 66.8288
-1.5 | 0.4292 | 0.0052 | -0.1172 | 82.5385
-1 | 0.4867 | 0.00482 | -0.1182 | 100.9751
-0.5 | 0.5441 | 0.00448 | -0.1193 | 121.4509
0 | 0.6042 | 0.00439 | -0.1207 | 137.631
0.5 | 0.6647 | 0.00438 | -0.1221 | 151.758
1 | 0.7248 | 0.00444 | -0.1234 | 163.2432
1.5 | 0.7842 | 0.0045 | -0.1247 | 174.2667
2 | 0.8441 | 0.00456 | -0.126 | 185.1096
2.5 | 0.9038 | 0.00462 | -0.1274 | 195.6277
3 | 0.9617 | 0.00477 | -0.1284 | 201.6143
3.5 | 1.0207 | 0.00483 | -0.1296 | 211.3251
4 | 1.0775 | 0.00497 | -0.1304 | 216.8008
4.5 | 1.1349 | 0.00508 | -0.1314 | 223.4055
5 | 1.1895 | 0.00528 | -0.1318 | 225.2841
5.5 | 1.241 | 0.00556 | -0.1316 | 223.2014
6 | 1.2698 | 0.00635 | -0.1272 | 199.9685
6.5 | 1.2616 | 0.00739 | -0.1156 | 170.7172
7 | 1.2386 | 0.00945 | -0.1028 | 131.0688
7.5 | 1.2343 | 0.01151 | -0.0943 | 107.2372
8 | 1.2282 | 0.01395 | -0.0861 | 88.043
8.5 | 1.2349 | 0.01611 | -0.0804 | 76.6543
9.5 | 1.2431 | 0.02137 | -0.0694 | 58.1703
10 | 1.2505 | 0.02412 | -0.065 | 51.8449
10.5 | 1.2608 | 0.02683 | -0.0611 | 46.9922
11 | 1.2698 | 0.02964 | -0.0573 | 42.8408
12 | 1.3507 | 0.03617 | -0.0637 | 37.3431
12.5 | 1.3741 | 0.03852 | -0.0619 | 35.6724
13 | 1.3959 | 0.0411 | -0.0602 | 33.9635
13.5 | 1.4202 | 0.04343 | -0.0586 | 32.7009
14 | 1.4407 | 0.04609 | -0.0569 | 31.2584
14.5 | 1.4614 | 0.04868 | -0.0551 | 30.0205
15 | 1.4807 | 0.0514 | -0.0534 | 28.8074
15.5 | 1.4969 | 0.05417 | -0.0512 | 27.6334
16 | 1.5069 | 0.05689 | -0.0479 | 26.488
16.5 | 1.521 | 0.0599 | -0.0458 | 25.3923
17 | 1.5412 | 0.06269 | -0.0447 | 24.5845
17.5 | 1.5552 | 0.06629 | -0.0436 | 23.4606
18 | 1.5705 | 0.06993 | -0.0429 | 22.4582
18.5 | 1.5879 | 0.07346 | -0.0425 | 21.6158
19 | 1.6021 | 0.07744 | -0.0423 | 20.6883
19.5 | 1.6177 | 0.08128 | -0.0423 | 19.9028
20 | 1.6295 | 0.08575 | -0.0425 | 19.0029

## 93. Re 7M Mach 0.25 (1)
BIGFOIL.COM POLAR EXPORT
NACA65-720 a=0.6
NACA65-720 a=0.6 |  |  |  | Cl Max: | 1.86 | at alpha= | 13 | deg
JavaFoil+Calcfoil stall+Eppler ext transition |  |  |  | L/D Max: | 168.513 | at alpha= | 5.5 | deg
Re: | 7000000 |  |  | Cd Min: | 0.00499 | at alpha= | -2 | deg
Mach: | 0.25 |  |  | Cl=0 at alpha= | -4.9844 | deg
|  |  |  | @ Cl=0.1, Cd= | 0.0071198
|  |  |  | @ Cl=0.4, Cd= | 0.005056
|  |  |  | @ Cl=0.6, Cd= | 0.0055714
alpha (deg) | Cl | Cd | Cm | Cl/Cd
-17 | -0.47 | 0.13048 | -0.041 | -3.598
-16.5 | -0.505 | 0.12318 | -0.042 | -4.101
-16 | -0.537 | 0.11361 | -0.044 | -4.726
-15.5 | -0.563 | 0.10678 | -0.045 | -5.276
-15 | -0.585 | 0.09995 | -0.047 | -5.85
-14.5 | -0.599 | 0.09607 | -0.047 | -6.238
-14 | -0.612 | 0.08637 | -0.051 | -7.083
-13.5 | -0.618 | 0.07904 | -0.054 | -7.814
-13 | -0.621 | 0.06911 | -0.059 | -8.99
-12.5 | -0.614 | 0.06417 | -0.06 | -9.569
-12 | -0.658 | 0.02611 | -0.079 | -25.219
-11.5 | -0.652 | 0.01897 | -0.083 | -34.362
-11 | -0.634 | 0.01525 | -0.086 | -41.547
-10.5 | -0.606 | 0.01299 | -0.088 | -46.674
-10 | -0.57 | 0.01174 | -0.09 | -48.555
-9.5 | -0.529 | 0.01076 | -0.092 | -49.141
-9 | -0.482 | 0.01012 | -0.093 | -47.567
-8.5 | -0.43 | 0.00871 | -0.095 | -49.401
-8 | -0.377 | 0.0091 | -0.097 | -41.403
-7.5 | -0.317 | 0.00874 | -0.098 | -36.251
-7 | -0.255 | 0.00792 | -0.099 | -32.268
-6.5 | -0.193 | 0.0077 | -0.1 | -25.096
-6 | -0.13 | 0.00754 | -0.101 | -17.272
-5.5 | -0.067 | 0.0074 | -0.102 | -8.986
-5 | -0.002 | 0.00726 | -0.104 | -0.33
-4.5 | 0.062 | 0.00719 | -0.105 | 8.651
-4 | 0.127 | 0.00707 | -0.106 | 17.979
-3.5 | 0.192 | 0.00696 | -0.107 | 27.604
-3 | 0.257 | 0.0069 | -0.108 | 37.306
-2.5 | 0.324 | 0.00691 | -0.109 | 46.848
-2 | 0.389 | 0.00499 | -0.11 | 77.982
-1.5 | 0.454 | 0.00538 | -0.111 | 84.472
-1 | 0.519 | 0.00543 | -0.112 | 95.611
-0.5 | 0.585 | 0.00553 | -0.113 | 105.749
0 | 0.643 | 0.00569 | -0.114 | 112.967
0.5 | 0.706 | 0.00577 | -0.115 | 122.402
1 | 0.77 | 0.00587 | -0.116 | 131.134
1.5 | 0.833 | 0.00601 | -0.117 | 138.592
2 | 0.896 | 0.0062 | -0.118 | 144.451
2.5 | 0.958 | 0.00639 | -0.119 | 149.913
3 | 1.021 | 0.00657 | -0.119 | 155.402
3.5 | 1.083 | 0.00678 | -0.12 | 159.634
4 | 1.145 | 0.00703 | -0.121 | 162.899
4.5 | 1.206 | 0.00732 | -0.122 | 164.829
5 | 1.268 | 0.0076 | -0.123 | 166.733
5.5 | 1.329 | 0.00789 | -0.124 | 168.513
6 | 1.385 | 0.00972 | -0.125 | 142.488
6.5 | 1.424 | 0.01066 | -0.125 | 133.572
7 | 1.477 | 0.01193 | -0.126 | 123.782
7.5 | 1.528 | 0.01325 | -0.127 | 115.278
8 | 1.576 | 0.01474 | -0.128 | 106.935
8.5 | 1.619 | 0.01891 | -0.128 | 85.632
9 | 1.663 | 0.02004 | -0.129 | 82.97
9.5 | 1.703 | 0.02099 | -0.13 | 81.164
10 | 1.741 | 0.02199 | -0.131 | 79.138
10.5 | 1.774 | 0.02308 | -0.131 | 76.85
11 | 1.803 | 0.02415 | -0.132 | 74.646
11.5 | 1.827 | 0.02545 | -0.133 | 71.795
12 | 1.846 | 0.02672 | -0.134 | 69.087
12.5 | 1.858 | 0.02813 | -0.134 | 66.065
13 | 1.86 | 0.02958 | -0.135 | 62.901
13.5 | 1.855 | 0.03113 | -0.136 | 59.607
14 | 1.843 | 0.03277 | -0.137 | 56.246
14.5 | 1.823 | 0.03456 | -0.137 | 52.744
15 | 1.795 | 0.03617 | -0.138 | 49.619
15.5 | 1.758 | 0.03814 | -0.139 | 46.104
16 | 1.707 | 0.04034 | -0.139 | 42.318
16.5 | 1.648 | 0.04286 | -0.14 | 38.442
17 | 1.58 | 0.04553 | -0.14 | 34.709
17.5 | 1.497 | 0.04956 | -0.141 | 30.217
18 | 1.405 | 0.05313 | -0.141 | 26.448

## 94. Re 7M Mach 0.25 (2)
BIGFOIL.COM POLAR EXPORT
NACA65-720 a=0.6
NACA65-720 a=0.6 |  |  |  | Cl Max: | 1.6129 | at alpha= | 20 | deg
XFOIL ncrit=9 |  |  |  | L/D Max: | 225.956 | at alpha= | 5 | deg
Re: | 7000000 |  |  | Cd Min: | 0.16505 | at alpha= | -20 | deg
Mach: | 0.25 |  |  | Cl=0 at alpha= | -5.1471 | deg
|  |  |  | @ Cl=0.1, Cd= | 0.0065133
|  |  |  | @ Cl=0.4, Cd= | 0.0055755
|  |  |  | @ Cl=0.6, Cd= | 0.004494
alpha (deg) | Cl | Cd | Cm | Cl/Cd
-20 | -0.3872 | 0.16505 | -0.065 | -2.346
-19.5 | -0.3924 | 0.15395 | -0.0715 | -2.5489
-19 | -0.847 | 0.06993 | -0.1233 | -12.1121
-18.5 | -0.9048 | 0.05572 | -0.1327 | -16.2383
-18 | -0.9284 | 0.04712 | -0.1374 | -19.7029
-17.5 | -0.9491 | 0.03991 | -0.1401 | -23.781
-17 | -0.956 | 0.03466 | -0.1409 | -27.5822
-16.5 | -0.9583 | 0.0302 | -0.1408 | -31.7318
-16 | -0.9514 | 0.02664 | -0.14 | -35.7132
-15.5 | -0.9441 | 0.02333 | -0.1385 | -40.4672
-15 | -0.9263 | 0.02089 | -0.1367 | -44.3418
-14.5 | -0.9079 | 0.01869 | -0.1342 | -48.5768
-14 | -0.8934 | 0.01655 | -0.1307 | -53.9819
-13.5 | -0.8706 | 0.01509 | -0.1269 | -57.6938
-13 | -0.8487 | 0.01388 | -0.122 | -61.1455
-12.5 | -0.8223 | 0.0131 | -0.1169 | -62.771
-12 | -0.7795 | 0.01231 | -0.1144 | -63.3225
-11.5 | -0.7322 | 0.01159 | -0.1126 | -63.1752
-11 | -0.6811 | 0.01098 | -0.1113 | -62.031
-10.5 | -0.6284 | 0.01041 | -0.1103 | -60.365
-10 | -0.5836 | 0.0093 | -0.1083 | -62.7527
-9.5 | -0.5265 | 0.00887 | -0.1081 | -59.3574
-9 | -0.4671 | 0.00855 | -0.1082 | -54.6316
-8.5 | -0.4081 | 0.0082 | -0.1084 | -49.7683
-8 | -0.348 | 0.00793 | -0.1088 | -43.884
-7.5 | -0.2875 | 0.00772 | -0.1093 | -37.2409
-7 | -0.2269 | 0.00744 | -0.11 | -30.4973
-6.5 | -0.1659 | 0.00721 | -0.1107 | -23.0097
-6 | -0.1048 | 0.00704 | -0.1115 | -14.8864
-5.5 | -0.0432 | 0.00687 | -0.1124 | -6.2882
-5 | 0.018 | 0.00667 | -0.1134 | 2.6987
-4.5 | 0.0794 | 0.00656 | -0.1144 | 12.1037
-4 | 0.1412 | 0.00642 | -0.1155 | 21.9938
-3.5 | 0.2029 | 0.00628 | -0.1166 | 32.3089
-3 | 0.2641 | 0.00618 | -0.1177 | 42.7346
-2.5 | 0.3252 | 0.00596 | -0.1189 | 54.5638
-2 | 0.3856 | 0.00565 | -0.12 | 68.2478
-1.5 | 0.4455 | 0.00534 | -0.1211 | 83.427
-1 | 0.5045 | 0.00496 | -0.1221 | 101.7137
-0.5 | 0.5642 | 0.00454 | -0.1233 | 124.2731
0 | 0.6264 | 0.00446 | -0.1247 | 140.4484
0.5 | 0.6885 | 0.00448 | -0.1261 | 153.683
1 | 0.7501 | 0.00456 | -0.1273 | 164.4956
1.5 | 0.812 | 0.00462 | -0.1287 | 175.7576
2 | 0.8745 | 0.00465 | -0.1301 | 188.0645
2.5 | 0.9357 | 0.00474 | -0.1313 | 197.4051
3 | 0.9955 | 0.00488 | -0.1323 | 203.9959
3.5 | 1.0567 | 0.00495 | -0.1334 | 213.4747
4 | 1.1145 | 0.00512 | -0.134 | 217.6758
4.5 | 1.1739 | 0.00522 | -0.1348 | 224.8851
5 | 1.2292 | 0.00544 | -0.1349 | 225.9559
5.5 | 1.2813 | 0.00571 | -0.1343 | 224.3958
6 | 1.3065 | 0.00633 | -0.1285 | 206.3981
6.5 | 1.2932 | 0.00762 | -0.1159 | 169.7113
7 | 1.2636 | 0.01014 | -0.1023 | 124.6154
7.5 | 1.2534 | 0.01262 | -0.0929 | 99.3185
8 | 1.2455 | 0.01535 | -0.0846 | 81.1401
8.5 | 1.2459 | 0.01803 | -0.078 | 69.1015
9 | 1.2355 | 0.02156 | -0.0708 | 57.3052
9.5 | 1.2433 | 0.02442 | -0.0661 | 50.9132
10 | 1.2524 | 0.02735 | -0.0618 | 45.7916
10.5 | 1.2544 | 0.03089 | -0.0572 | 40.6086
11 | 1.2638 | 0.03407 | -0.0536 | 37.0942
11.5 | 1.2732 | 0.03711 | -0.05 | 34.3088
12 | 1.3331 | 0.04118 | -0.0577 | 32.3725
12.5 | 1.3609 | 0.04422 | -0.0571 | 30.7757
13 | 1.3835 | 0.04683 | -0.0551 | 29.543
13.5 | 1.4047 | 0.0496 | -0.053 | 28.3206
14 | 1.4232 | 0.05253 | -0.0507 | 27.0931
14.5 | 1.4411 | 0.05514 | -0.048 | 26.1353
15 | 1.4538 | 0.05814 | -0.0449 | 25.0052
15.5 | 1.4723 | 0.06116 | -0.0429 | 24.0729
16 | 1.4894 | 0.06462 | -0.0414 | 23.0486
16.5 | 1.5081 | 0.06815 | -0.0404 | 22.1291
17 | 1.5285 | 0.07162 | -0.0396 | 21.3418
17.5 | 1.5413 | 0.07604 | -0.0389 | 20.2696
18 | 1.558 | 0.08015 | -0.0386 | 19.4386
18.5 | 1.5764 | 0.08418 | -0.0385 | 18.7265
19 | 1.5888 | 0.08901 | -0.0386 | 17.8497
19.5 | 1.5972 | 0.09435 | -0.0389 | 16.9285
20 | 1.6129 | 0.09894 | -0.0394 | 16.3018

## 95. Re 7M Mach 0.50 (1)
BIGFOIL.COM POLAR EXPORT
NACA65-720 a=0.6
NACA65-720 a=0.6 |  |  |  | Cl Max: | 1.759 | at alpha= | 9.5 | deg
JavaFoil+Calcfoil stall+Eppler ext transition |  |  |  | L/D Max: | 152.057 | at alpha= | 5.5 | deg
Re: | 7000000 |  |  | Cd Min: | 0.00572 | at alpha= | -2 | deg
Mach: | 0.5 |  |  | Cl=0 at alpha= | -4.9792 | deg
|  |  |  | @ Cl=0.1, Cd= | 0.0078068
|  |  |  | @ Cl=0.4, Cd= | 0.0064967
|  |  |  | @ Cl=0.6, Cd= | 0.0059543
alpha (deg) | Cl | Cd | Cm | Cl/Cd
-20 | -0.87 | 0.15663 | -0.047 | -5.553
-19.5 | -0.84 | 0.14987 | -0.047 | -5.603
-19 | -0.811 | 0.14312 | -0.047 | -5.666
-18.5 | -0.785 | 0.14146 | -0.05 | -5.552
-18 | -0.756 | 0.13583 | -0.049 | -5.564
-17.5 | -0.725 | 0.1308 | -0.048 | -5.544
-17 | -0.695 | 0.12747 | -0.047 | -5.451
-16.5 | -0.666 | 0.12335 | -0.048 | -5.402
-16 | -0.638 | 0.1166 | -0.048 | -5.47
-15.5 | -0.609 | 0.11463 | -0.049 | -5.316
-15 | -0.579 | 0.11179 | -0.048 | -5.183
-14.5 | -0.551 | 0.1033 | -0.048 | -5.332
-14 | -0.523 | 0.09317 | -0.05 | -5.611
-13.5 | -0.494 | 0.08627 | -0.052 | -5.73
-13 | -0.466 | 0.08189 | -0.052 | -5.685
-12.5 | -0.435 | 0.08985 | -0.049 | -4.84
-12 | -0.406 | 0.08291 | -0.05 | -4.898
-11.5 | -0.377 | 0.07681 | -0.051 | -4.914
-11 | -0.348 | 0.0915 | -0.047 | -3.798
-10.5 | -0.32 | 0.07266 | -0.051 | -4.398
-10 | -0.29 | 0.08287 | -0.048 | -3.498
-9.5 | -0.262 | 0.06509 | -0.052 | -4.018
-9 | -0.358 | 0.05782 | -0.056 | -6.191
-8.5 | -0.358 | 0.0496 | -0.066 | -7.216
-8 | -0.383 | 0.01258 | -0.104 | -30.483
-7.5 | -0.333 | 0.01083 | -0.107 | -30.752
-7 | -0.274 | 0.00995 | -0.109 | -27.486
-6.5 | -0.21 | 0.00852 | -0.111 | -24.66
-6 | -0.143 | 0.00848 | -0.113 | -16.9
-5.5 | -0.074 | 0.00782 | -0.114 | -9.406
-5 | -0.003 | 0.00808 | -0.115 | -0.328
-4.5 | 0.069 | 0.00788 | -0.116 | 8.765
-4 | 0.141 | 0.00771 | -0.117 | 18.344
-3.5 | 0.214 | 0.00752 | -0.118 | 28.494
-3 | 0.287 | 0.00738 | -0.119 | 38.898
-2.5 | 0.362 | 0.00734 | -0.12 | 49.328
-2 | 0.435 | 0.00572 | -0.122 | 76.062
-1.5 | 0.508 | 0.00584 | -0.123 | 87.021
-1 | 0.581 | 0.00592 | -0.124 | 98.096
-0.5 | 0.653 | 0.00605 | -0.125 | 107.941
0 | 0.712 | 0.00641 | -0.126 | 111.204
0.5 | 0.783 | 0.00654 | -0.127 | 119.652
1 | 0.853 | 0.00672 | -0.128 | 126.929
1.5 | 0.923 | 0.00696 | -0.129 | 132.633
2 | 0.993 | 0.00722 | -0.13 | 137.486
2.5 | 1.062 | 0.00749 | -0.131 | 141.691
3 | 1.131 | 0.00775 | -0.132 | 145.962
3.5 | 1.2 | 0.00803 | -0.133 | 149.43
4 | 1.269 | 0.00842 | -0.134 | 150.626
4.5 | 1.337 | 0.00884 | -0.135 | 151.223
5 | 1.405 | 0.00926 | -0.136 | 151.703
5.5 | 1.473 | 0.00969 | -0.137 | 152.057
6 | 1.535 | 0.01261 | -0.138 | 121.736
6.5 | 1.566 | 0.01413 | -0.139 | 110.793
7 | 1.618 | 0.01618 | -0.139 | 99.956
7.5 | 1.666 | 0.01832 | -0.14 | 90.966
8 | 1.705 | 0.02461 | -0.141 | 69.302
8.5 | 1.738 | 0.02612 | -0.142 | 66.533
9 | 1.758 | 0.02771 | -0.142 | 63.434
9.5 | 1.759 | 0.02963 | -0.143 | 59.356
10 | 1.728 | 0.03178 | -0.144 | 54.395
10.5 | 1.635 | 0.03465 | -0.145 | 47.185
11 | 1.063 | 0.03767 | -0.146 | 28.219
11.5 | 1.092 | 0.04202 | -0.146 | 25.989
12 | 1.123 | 0.04299 | -0.147 | 26.127
12.5 | 1.152 | 0.04789 | -0.148 | 24.044
13 | 1.184 | 0.04714 | -0.149 | 25.116
13.5 | 1.212 | 0.05175 | -0.149 | 23.424
14 | 1.24 | 0.05708 | -0.15 | 21.72
14.5 | 1.27 | 0.05774 | -0.151 | 22.003

## 96. Re 7M Mach 0.50 (2)
BIGFOIL.COM POLAR EXPORT
NACA65-720 a=0.6
NACA65-720 a=0.6 |  |  |  | Cl Max: | 1.4834 | at alpha= | 17.5 | deg
XFOIL ncrit=9 |  |  |  | L/D Max: | 201.308 | at alpha= | 3 | deg
Re: | 7000000 |  |  | Cd Min: | 0.17242 | at alpha= | 20 | deg
Mach: | 0.5 |  |  | Cl=0 at alpha= | -5.1961 | deg
|  |  |  | @ Cl=0.1, Cd= | 0.0070749
|  |  |  | @ Cl=0.4, Cd= | 0.0064559
|  |  |  | @ Cl=0.6, Cd= | 0.0053745
alpha (deg) | Cl | Cd | Cm | Cl/Cd
-9.5 | -0.552 | 0.01202 | -0.1506 | -45.9235
-9 | -0.5204 | 0.01061 | -0.1434 | -49.0481
-8.5 | -0.4623 | 0.00976 | -0.1395 | -47.3668
-8 | -0.3933 | 0.00928 | -0.1372 | -42.3815
-7.5 | -0.3244 | 0.00884 | -0.1354 | -36.6968
-7 | -0.2545 | 0.00846 | -0.1341 | -30.0827
-6.5 | -0.1838 | 0.00811 | -0.1333 | -22.6634
-5.5 | -0.0434 | 0.00749 | -0.1326 | -5.7944
-5 | 0.028 | 0.00729 | -0.1329 | 3.8409
-4.5 | 0.0981 | 0.00708 | -0.1332 | 13.8559
-4 | 0.1694 | 0.00689 | -0.1338 | 24.5864
-3.5 | 0.2407 | 0.00675 | -0.1347 | 35.6593
-3 | 0.311 | 0.00662 | -0.1356 | 46.9789
-2.5 | 0.3809 | 0.00653 | -0.1365 | 58.3308
-2 | 0.4505 | 0.00626 | -0.1376 | 71.9649
-1.5 | 0.5183 | 0.00589 | -0.1385 | 87.9966
-1 | 0.5846 | 0.00549 | -0.1394 | 106.4845
-0.5 | 0.6486 | 0.00501 | -0.1399 | 129.4611
0 | 0.7192 | 0.00494 | -0.1412 | 145.587
0.5 | 0.7898 | 0.00497 | -0.1425 | 158.9135
1 | 0.859 | 0.00506 | -0.1435 | 169.7628
1.5 | 0.9259 | 0.00522 | -0.144 | 177.3755
2 | 0.9931 | 0.00534 | -0.1446 | 185.9738
2.5 | 1.0604 | 0.00543 | -0.145 | 195.2855
3 | 1.1233 | 0.00558 | -0.1445 | 201.3082
3.5 | 1.1633 | 0.00587 | -0.1396 | 198.1772
4 | 1.215 | 0.00621 | -0.137 | 195.6522
4.5 | 1.2641 | 0.00667 | -0.134 | 189.5202
5 | 1.3098 | 0.00729 | -0.1305 | 179.6708
5.5 | 1.3572 | 0.00796 | -0.1274 | 170.5025
6 | 1.3984 | 0.00886 | -0.1233 | 157.833
6.5 | 1.4267 | 0.01023 | -0.1174 | 139.4624
7 | 1.4229 | 0.0127 | -0.1075 | 112.0394
7.5 | 1.3826 | 0.0168 | -0.0938 | 82.2976
8 | 1.3266 | 0.02218 | -0.08 | 59.8106
8.5 | 1.2999 | 0.02696 | -0.0706 | 48.2159
9 | 1.2854 | 0.03157 | -0.0634 | 40.7159
9.5 | 1.2685 | 0.03672 | -0.0568 | 34.5452
10 | 1.2669 | 0.04132 | -0.052 | 30.6607
10.5 | 1.2606 | 0.04655 | -0.0475 | 27.0806
11.5 | 1.2657 | 0.05673 | -0.0412 | 22.3109
12 | 1.2714 | 0.06201 | -0.0388 | 20.5031
12.5 | 1.2926 | 0.06617 | -0.0371 | 19.5345
13 | 1.3256 | 0.06994 | -0.037 | 18.9534
13.5 | 1.3514 | 0.07399 | -0.0355 | 18.2646
14 | 1.3738 | 0.07851 | -0.0342 | 17.4984
14.5 | 1.3986 | 0.08298 | -0.0332 | 16.8547
15 | 1.421 | 0.08788 | -0.0324 | 16.1698
15.5 | 1.4395 | 0.09333 | -0.0319 | 15.4238
16 | 1.4565 | 0.09912 | -0.0317 | 14.6943
16.5 | 1.4709 | 0.1054 | -0.0319 | 13.9554
17 | 1.4806 | 0.11232 | -0.0326 | 13.182
17.5 | 1.4834 | 0.12022 | -0.0339 | 12.339
18 | 1.4796 | 0.1291 | -0.0362 | 11.4609
18.5 | 1.4686 | 0.13896 | -0.0396 | 10.5685
19 | 1.4531 | 0.14963 | -0.044 | 9.7113
19.5 | 1.4345 | 0.16093 | -0.0495 | 8.9138
20 | 1.4162 | 0.17242 | -0.0557 | 8.2137

## 97. Re 8M Mach 0.00 (1)
BIGFOIL.COM POLAR EXPORT
NACA65-720 a=0.6
NACA65-720 a=0.6 |  |  |  | Cl Max: | 1.91 | at alpha= | 14.5 | deg
JavaFoil+Calcfoil stall+Eppler ext transition |  |  |  | L/D Max: | 172.174 | at alpha= | 5 | deg
Re: | 8000000 |  |  | Cd Min: | 0.00492 | at alpha= | -1 | deg
Mach: | 0 |  |  | Cl=0 at alpha= | -4.9839 | deg
|  |  |  | @ Cl=0.1, Cd= | 0.0068538
|  |  |  | @ Cl=0.4, Cd= | 0.0054106
|  |  |  | @ Cl=0.6, Cd= | 0.0054145
alpha (deg) | Cl | Cd | Cm | Cl/Cd
-19 | -0.695 | 0.14019 | -0.041 | -4.958
-18.5 | -0.706 | 0.13311 | -0.042 | -5.301
-18 | -0.714 | 0.12606 | -0.043 | -5.668
-17.5 | -0.721 | 0.11981 | -0.044 | -6.022
-17 | -0.728 | 0.11106 | -0.046 | -6.557
-16.5 | -0.733 | 0.1019 | -0.049 | -7.198
-16 | -0.736 | 0.09407 | -0.051 | -7.822
-15.5 | -0.73 | 0.09185 | -0.051 | -7.952
-15 | -0.727 | 0.08408 | -0.053 | -8.652
-14.5 | -0.727 | 0.0727 | -0.057 | -9.993
-14 | -0.758 | 0.0402 | -0.069 | -18.862
-13.5 | -0.758 | 0.02954 | -0.073 | -25.678
-13 | -0.752 | 0.02195 | -0.077 | -34.286
-12.5 | -0.735 | 0.01843 | -0.079 | -39.897
-12 | -0.717 | 0.01461 | -0.082 | -49.072
-11.5 | -0.69 | 0.01272 | -0.084 | -54.223
-11 | -0.654 | 0.01187 | -0.085 | -55.129
-10.5 | -0.616 | 0.01091 | -0.087 | -56.434
-10 | -0.573 | 0.01019 | -0.088 | -56.228
-9.5 | -0.527 | 0.00882 | -0.09 | -59.736
-9 | -0.479 | 0.0092 | -0.092 | -52.016
-8.5 | -0.424 | 0.00882 | -0.093 | -48.083
-8 | -0.367 | 0.00852 | -0.094 | -43.108
-7.5 | -0.308 | 0.00775 | -0.095 | -39.779
-7 | -0.248 | 0.00753 | -0.096 | -33.012
-6.5 | -0.188 | 0.00736 | -0.097 | -25.494
-6 | -0.126 | 0.00729 | -0.098 | -17.336
-5.5 | -0.065 | 0.00713 | -0.099 | -9.051
-5 | -0.002 | 0.007 | -0.1 | -0.332
-4.5 | 0.06 | 0.00693 | -0.101 | 8.699
-4 | 0.123 | 0.00681 | -0.102 | 18.071
-3.5 | 0.186 | 0.00666 | -0.104 | 27.928
-3 | 0.249 | 0.00661 | -0.105 | 37.704
-2.5 | 0.314 | 0.00658 | -0.106 | 47.659
-2 | 0.377 | 0.00548 | -0.107 | 68.724
-1.5 | 0.44 | 0.00529 | -0.108 | 83.119
-1 | 0.503 | 0.00492 | -0.109 | 102.239
-0.5 | 0.566 | 0.00535 | -0.11 | 105.73
0 | 0.624 | 0.00546 | -0.11 | 114.27
0.5 | 0.686 | 0.00552 | -0.111 | 124.353
1 | 0.748 | 0.00563 | -0.112 | 132.686
1.5 | 0.809 | 0.00577 | -0.113 | 140.177
2 | 0.87 | 0.00595 | -0.114 | 146.282
2.5 | 0.931 | 0.00608 | -0.115 | 153.116
3 | 0.991 | 0.00625 | -0.116 | 158.605
3.5 | 1.052 | 0.00645 | -0.117 | 162.984
4 | 1.111 | 0.00669 | -0.118 | 166.039
4.5 | 1.171 | 0.00691 | -0.119 | 169.583
5 | 1.231 | 0.00715 | -0.12 | 172.174
5.5 | 1.286 | 0.00865 | -0.12 | 148.724
6 | 1.344 | 0.00942 | -0.121 | 142.651
6.5 | 1.384 | 0.01039 | -0.122 | 133.236
7 | 1.436 | 0.01139 | -0.122 | 126.128
7.5 | 1.487 | 0.01243 | -0.123 | 119.637
8 | 1.536 | 0.01365 | -0.124 | 112.539
8.5 | 1.583 | 0.01485 | -0.125 | 106.577
9 | 1.626 | 0.01808 | -0.125 | 89.911
9.5 | 1.668 | 0.01888 | -0.126 | 88.373
10 | 1.709 | 0.01971 | -0.127 | 86.702
10.5 | 1.747 | 0.02065 | -0.128 | 84.613
11 | 1.782 | 0.02153 | -0.128 | 82.773
11.5 | 1.814 | 0.02253 | -0.129 | 80.5
12 | 1.842 | 0.02356 | -0.13 | 78.178
12.5 | 1.866 | 0.02474 | -0.131 | 75.435
13 | 1.883 | 0.02585 | -0.132 | 72.866
13.5 | 1.897 | 0.02709 | -0.132 | 70.033
14 | 1.906 | 0.02843 | -0.133 | 67.044
14.5 | 1.91 | 0.0297 | -0.134 | 64.321
15 | 1.91 | 0.03113 | -0.134 | 61.358
15.5 | 1.906 | 0.03238 | -0.135 | 58.852
16 | 1.893 | 0.03399 | -0.136 | 55.685
16.5 | 1.875 | 0.0355 | -0.136 | 52.831
17 | 1.853 | 0.03738 | -0.137 | 49.585
17.5 | 1.824 | 0.03895 | -0.138 | 46.826
18 | 1.788 | 0.04102 | -0.138 | 43.597
18.5 | 1.749 | 0.0434 | -0.139 | 40.31
19 | 1.707 | 0.04617 | -0.139 | 36.969
19.5 | 1.662 | 0.04873 | -0.14 | 34.111

## 98. Re 8M Mach 0.00 (2)
BIGFOIL.COM POLAR EXPORT
NACA65-720 a=0.6
NACA65-720 a=0.6 |  |  |  | Cl Max: | 1.6466 | at alpha= | 20 | deg
XFOIL ncrit=9 |  |  |  | L/D Max: | 230.877 | at alpha= | 5 | deg
Re: | 8000000 |  |  | Cd Min: | 0.08161 | at alpha= | 20 | deg
Mach: | 0 |  |  | Cl=0 at alpha= | -5.1307 | deg
|  |  |  | @ Cl=0.1, Cd= | 0.0062339
|  |  |  | @ Cl=0.4, Cd= | 0.0053016
|  |  |  | @ Cl=0.6, Cd= | 0.0042638
alpha (deg) | Cl | Cd | Cm | Cl/Cd
-20 | -1.1504 | 0.03821 | -0.1242 | -30.1073
-19.5 | -1.146 | 0.03426 | -0.1249 | -33.4501
-19 | -1.1395 | 0.03076 | -0.125 | -37.0449
-18.5 | -1.1281 | 0.02778 | -0.1248 | -40.6084
-18 | -1.1139 | 0.02513 | -0.1242 | -44.3255
-17.5 | -1.0973 | 0.02277 | -0.1233 | -48.1906
-17 | -1.0762 | 0.02084 | -0.1222 | -51.6411
-16.5 | -1.0537 | 0.01911 | -0.1208 | -55.1387
-16 | -1.0307 | 0.01759 | -0.1189 | -58.5958
-15.5 | -1.0093 | 0.01618 | -0.1163 | -62.3795
-15 | -0.9877 | 0.01497 | -0.1131 | -65.9786
-14.5 | -0.9634 | 0.01405 | -0.1094 | -68.5694
-14 | -0.9405 | 0.0133 | -0.1049 | -70.7143
-13.5 | -0.9006 | 0.01263 | -0.1032 | -71.3064
-13 | -0.8573 | 0.012 | -0.1019 | -71.4417
-12.5 | -0.8109 | 0.01144 | -0.1011 | -70.8829
-12 | -0.7621 | 0.01091 | -0.1007 | -69.8533
-11.5 | -0.7116 | 0.01042 | -0.1005 | -68.2917
-11 | -0.6611 | 0.00988 | -0.1002 | -66.913
-10.5 | -0.616 | 0.00893 | -0.0993 | -68.981
-10 | -0.562 | 0.00855 | -0.0996 | -65.731
-9.5 | -0.5058 | 0.00828 | -0.1002 | -61.087
-9 | -0.4496 | 0.00796 | -0.1008 | -56.4824
-8.5 | -0.3927 | 0.0077 | -0.1016 | -51
-8 | -0.3352 | 0.00749 | -0.1024 | -44.753
-7.5 | -0.2774 | 0.00731 | -0.1033 | -37.948
-7 | -0.2194 | 0.00705 | -0.1042 | -31.1206
-6.5 | -0.161 | 0.00686 | -0.1052 | -23.4694
-6 | -0.1024 | 0.00672 | -0.1063 | -15.2381
-5.5 | -0.0435 | 0.00656 | -0.1073 | -6.6311
-5 | 0.0154 | 0.00639 | -0.1084 | 2.41
-4.5 | 0.0744 | 0.00629 | -0.1096 | 11.8283
-4 | 0.1337 | 0.00616 | -0.1107 | 21.7045
-3.5 | 0.193 | 0.00604 | -0.112 | 31.9536
-3 | 0.2519 | 0.00593 | -0.1131 | 42.4789
-2.5 | 0.3107 | 0.00573 | -0.1143 | 54.2234
-2 | 0.3692 | 0.00545 | -0.1154 | 67.7431
-1.5 | 0.4273 | 0.00517 | -0.1166 | 82.6499
-1 | 0.4849 | 0.00486 | -0.1177 | 99.7737
-0.5 | 0.5421 | 0.0044 | -0.1188 | 123.2045
0 | 0.6016 | 0.00426 | -0.1202 | 141.2207
0.5 | 0.6615 | 0.00427 | -0.1216 | 154.918
1 | 0.721 | 0.00431 | -0.1229 | 167.2854
1.5 | 0.7805 | 0.00438 | -0.1242 | 178.1963
2 | 0.8404 | 0.0044 | -0.1256 | 191
2.5 | 0.8987 | 0.00451 | -0.1268 | 199.2683
3 | 0.9576 | 0.0046 | -0.128 | 208.1739
3.5 | 1.0154 | 0.00472 | -0.1291 | 215.1271
4 | 1.0728 | 0.00483 | -0.1301 | 222.1118
4.5 | 1.1284 | 0.00499 | -0.1309 | 226.1323
5 | 1.1844 | 0.00513 | -0.1316 | 230.8772
5.5 | 1.2288 | 0.00564 | -0.1303 | 217.8723
6 | 1.2489 | 0.00662 | -0.1243 | 188.6556
6.5 | 1.2331 | 0.00782 | -0.1114 | 157.6854
7.5 | 1.2179 | 0.01172 | -0.0925 | 103.9164
8 | 1.2161 | 0.01401 | -0.0851 | 86.8023
8.5 | 1.2255 | 0.01603 | -0.0798 | 76.4504
9 | 1.2286 | 0.01858 | -0.074 | 66.1249
9.5 | 1.2405 | 0.0209 | -0.0697 | 59.3541
10 | 1.2481 | 0.0236 | -0.0653 | 52.8856
10.5 | 1.2622 | 0.02607 | -0.0618 | 48.4158
11 | 1.2742 | 0.02873 | -0.0584 | 44.3509
11.5 | 1.2858 | 0.03132 | -0.0549 | 41.0536
12 | 1.3436 | 0.03414 | -0.0612 | 39.3556
12.5 | 1.3898 | 0.03693 | -0.0647 | 37.6334
13 | 1.4146 | 0.03916 | -0.0631 | 36.1236
13.5 | 1.4373 | 0.04167 | -0.0616 | 34.4924
14 | 1.4617 | 0.04397 | -0.0602 | 33.2431
14.5 | 1.4815 | 0.04668 | -0.0585 | 31.7374
15 | 1.5046 | 0.04906 | -0.0571 | 30.6686
15.5 | 1.5215 | 0.05203 | -0.0554 | 29.2427
16 | 1.538 | 0.05488 | -0.0535 | 28.0248
16.5 | 1.5549 | 0.05756 | -0.0516 | 27.0136
17 | 1.5612 | 0.06039 | -0.048 | 25.852
17.5 | 1.5732 | 0.06324 | -0.0456 | 24.8767
18 | 1.5856 | 0.06682 | -0.0445 | 23.7294
18.5 | 1.6038 | 0.07003 | -0.0439 | 22.9016
19 | 1.619 | 0.07371 | -0.0436 | 21.9645
19.5 | 1.6295 | 0.078 | -0.0433 | 20.891
20 | 1.6466 | 0.08161 | -0.0434 | 20.1764

## 99. Re 8M Mach 0.10 (1)
BIGFOIL.COM POLAR EXPORT
NACA65-720 a=0.6
NACA65-720 a=0.6 |  |  |  | Cl Max: | 1.902 | at alpha= | 14.5 | deg
JavaFoil+Calcfoil stall+Eppler ext transition |  |  |  | L/D Max: | 171.458 | at alpha= | 5 | deg
Re: | 8000000 |  |  | Cd Min: | 0.00494 | at alpha= | -1 | deg
Mach: | 0.1 |  |  | Cl=0 at alpha= | -4.9841 | deg
|  |  |  | @ Cl=0.1, Cd= | 0.0068567
|  |  |  | @ Cl=0.4, Cd= | 0.0054633
|  |  |  | @ Cl=0.6, Cd= | 0.0054288
alpha (deg) | Cl | Cd | Cm | Cl/Cd
-18.5 | -0.669 | 0.13583 | -0.042 | -4.929
-18 | -0.681 | 0.1288 | -0.042 | -5.291
-17.5 | -0.692 | 0.12108 | -0.044 | -5.719
-17 | -0.701 | 0.11358 | -0.045 | -6.173
-16.5 | -0.709 | 0.10545 | -0.048 | -6.721
-16 | -0.713 | 0.09803 | -0.05 | -7.276
-15.5 | -0.711 | 0.09551 | -0.049 | -7.444
-15 | -0.719 | 0.07931 | -0.056 | -9.07
-14.5 | -0.708 | 0.07933 | -0.055 | -8.924
-14 | -0.71 | 0.06553 | -0.06 | -10.829
-13.5 | -0.744 | 0.03329 | -0.072 | -22.346
-13 | -0.736 | 0.02642 | -0.075 | -27.846
-12.5 | -0.725 | 0.02038 | -0.078 | -35.589
-12 | -0.712 | 0.01543 | -0.082 | -46.123
-11.5 | -0.684 | 0.01372 | -0.083 | -49.855
-11 | -0.652 | 0.01215 | -0.085 | -53.7
-10.5 | -0.615 | 0.01112 | -0.087 | -55.316
-10 | -0.573 | 0.01035 | -0.089 | -55.422
-9.5 | -0.528 | 0.00975 | -0.09 | -54.13
-9 | -0.48 | 0.00935 | -0.092 | -51.364
-8.5 | -0.426 | 0.00892 | -0.093 | -47.706
-8 | -0.369 | 0.00856 | -0.094 | -43.116
-7.5 | -0.31 | 0.00774 | -0.095 | -40.011
-7 | -0.25 | 0.00758 | -0.096 | -32.908
-6.5 | -0.189 | 0.00741 | -0.097 | -25.458
-6 | -0.127 | 0.00732 | -0.099 | -17.347
-5.5 | -0.065 | 0.00713 | -0.1 | -9.103
-5 | -0.002 | 0.00701 | -0.101 | -0.332
-4.5 | 0.061 | 0.0069 | -0.102 | 8.782
-4 | 0.124 | 0.00683 | -0.103 | 18.114
-3.5 | 0.187 | 0.00676 | -0.104 | 27.689
-3 | 0.251 | 0.00663 | -0.105 | 37.763
-2.5 | 0.315 | 0.00661 | -0.106 | 47.72
-2 | 0.379 | 0.00553 | -0.107 | 68.477
-1.5 | 0.442 | 0.00533 | -0.109 | 82.931
-1 | 0.505 | 0.00494 | -0.109 | 102.354
-0.5 | 0.569 | 0.00537 | -0.11 | 105.97
0 | 0.627 | 0.00548 | -0.111 | 114.484
0.5 | 0.689 | 0.00554 | -0.112 | 124.33
1 | 0.751 | 0.00566 | -0.113 | 132.657
1.5 | 0.812 | 0.0058 | -0.114 | 140.099
2 | 0.874 | 0.00598 | -0.115 | 146.148
2.5 | 0.935 | 0.00612 | -0.116 | 152.705
3 | 0.996 | 0.00628 | -0.117 | 158.613
3.5 | 1.056 | 0.00648 | -0.118 | 162.94
4 | 1.117 | 0.00672 | -0.118 | 166.105
4.5 | 1.177 | 0.00697 | -0.119 | 168.771
5 | 1.237 | 0.00721 | -0.12 | 171.458
5.5 | 1.292 | 0.00873 | -0.121 | 147.922
6 | 1.35 | 0.00951 | -0.121 | 142.017
6.5 | 1.39 | 0.0105 | -0.122 | 132.357
7 | 1.442 | 0.01152 | -0.123 | 125.247
7.5 | 1.493 | 0.0126 | -0.124 | 118.51
8 | 1.543 | 0.01381 | -0.124 | 111.73
8.5 | 1.589 | 0.01504 | -0.125 | 105.663
9 | 1.632 | 0.01832 | -0.126 | 89.058
9.5 | 1.674 | 0.01914 | -0.127 | 87.49
10 | 1.715 | 0.01996 | -0.127 | 85.902
10.5 | 1.752 | 0.02091 | -0.128 | 83.781
11 | 1.786 | 0.02185 | -0.129 | 81.742
11.5 | 1.817 | 0.02282 | -0.13 | 79.596
12 | 1.844 | 0.02389 | -0.131 | 77.182
12.5 | 1.867 | 0.02509 | -0.131 | 74.408
13 | 1.883 | 0.02631 | -0.132 | 71.549
13.5 | 1.894 | 0.02753 | -0.133 | 68.78
14 | 1.9 | 0.02891 | -0.134 | 65.734
14.5 | 1.902 | 0.03031 | -0.134 | 62.752
15 | 1.899 | 0.03173 | -0.135 | 59.842
15.5 | 1.891 | 0.03313 | -0.136 | 57.061
16 | 1.874 | 0.03463 | -0.136 | 54.107
16.5 | 1.852 | 0.03649 | -0.137 | 50.751
17 | 1.825 | 0.03832 | -0.138 | 47.632
17.5 | 1.79 | 0.04031 | -0.138 | 44.407
18 | 1.749 | 0.0426 | -0.139 | 41.054
18.5 | 1.704 | 0.0451 | -0.139 | 37.779
19 | 1.656 | 0.04753 | -0.14 | 34.833
19.5 | 1.605 | 0.05038 | -0.14 | 31.854

## 100. Re 8M Mach 0.10 (2)
BIGFOIL.COM POLAR EXPORT
NACA65-720 a=0.6
NACA65-720 a=0.6 |  |  |  | Cl Max: | 1.6401 | at alpha= | 20 | deg
XFOIL ncrit=9 |  |  |  | L/D Max: | 231.456 | at alpha= | 5 | deg
Re: | 8000000 |  |  | Cd Min: | 0.08442 | at alpha= | 20 | deg
Mach: | 0.1 |  |  | Cl=0 at alpha= | -5.1326 | deg
|  |  |  | @ Cl=0.1, Cd= | 0.0062556
|  |  |  | @ Cl=0.4, Cd= | 0.005335
|  |  |  | @ Cl=0.6, Cd= | 0.0042831
alpha (deg) | Cl | Cd | Cm | Cl/Cd
-20 | -1.1235 | 0.04215 | -0.1261 | -26.6548
-19.5 | -1.1245 | 0.03737 | -0.1273 | -30.091
-19 | -1.1195 | 0.03348 | -0.1278 | -33.4379
-18.5 | -1.1141 | 0.02988 | -0.1278 | -37.2858
-18 | -1.1024 | 0.0269 | -0.1273 | -40.9814
-17.5 | -1.0883 | 0.02424 | -0.1265 | -44.8969
-17 | -1.0691 | 0.02204 | -0.1255 | -48.5073
-16.5 | -1.0478 | 0.0201 | -0.1242 | -52.1294
-16 | -1.0255 | 0.0184 | -0.1224 | -55.7337
-15.5 | -1.005 | 0.01681 | -0.1199 | -59.7858
-15 | -0.9817 | 0.01554 | -0.117 | -63.1725
-14.5 | -0.9567 | 0.0145 | -0.1137 | -65.9793
-14 | -0.9367 | 0.01356 | -0.1088 | -69.0782
-13.5 | -0.9027 | 0.0129 | -0.1059 | -69.9767
-13 | -0.8607 | 0.01222 | -0.1043 | -70.4337
-12.5 | -0.8149 | 0.01162 | -0.1032 | -70.1291
-12 | -0.7663 | 0.01106 | -0.1025 | -69.2857
-11.5 | -0.716 | 0.01054 | -0.1021 | -67.9317
-11 | -0.6644 | 0.01005 | -0.1018 | -66.1095
-10.5 | -0.6201 | 0.00902 | -0.1006 | -68.7472
-10 | -0.566 | 0.00862 | -0.1008 | -65.6613
-9.5 | -0.5094 | 0.00832 | -0.1013 | -61.226
-9 | -0.4526 | 0.00802 | -0.1019 | -56.4339
-8.5 | -0.3954 | 0.00774 | -0.1025 | -51.0853
-8 | -0.3375 | 0.00752 | -0.1033 | -44.8803
-7.5 | -0.2791 | 0.00734 | -0.1042 | -38.0245
-7 | -0.2207 | 0.00708 | -0.105 | -31.1723
-6.5 | -0.162 | 0.00688 | -0.106 | -23.5465
-6 | -0.1029 | 0.00674 | -0.107 | -15.2671
-5.5 | -0.0435 | 0.00658 | -0.1081 | -6.6109
-5 | 0.0157 | 0.00641 | -0.1092 | 2.4493
-4.5 | 0.075 | 0.00631 | -0.1103 | 11.8859
-4 | 0.1348 | 0.00618 | -0.1115 | 21.8123
-3.5 | 0.1945 | 0.00606 | -0.1127 | 32.0957
-3 | 0.2538 | 0.00595 | -0.1138 | 42.6555
-2.5 | 0.313 | 0.00575 | -0.115 | 54.4348
-2 | 0.3719 | 0.00547 | -0.1162 | 67.989
-1.5 | 0.4302 | 0.00519 | -0.1173 | 82.8902
-1 | 0.4882 | 0.00488 | -0.1184 | 100.041
-0.5 | 0.5458 | 0.00441 | -0.1196 | 123.7642
0 | 0.6056 | 0.00427 | -0.1209 | 141.8267
0.5 | 0.6659 | 0.00428 | -0.1223 | 155.5841
1 | 0.7256 | 0.00433 | -0.1236 | 167.5751
1.5 | 0.7857 | 0.00439 | -0.125 | 178.9749
2 | 0.846 | 0.00442 | -0.1264 | 191.4027
2.5 | 0.9046 | 0.00453 | -0.1275 | 199.6909
3 | 0.9639 | 0.00461 | -0.1288 | 209.0889
3.5 | 1.022 | 0.00474 | -0.1298 | 215.6118
4 | 1.0798 | 0.00485 | -0.1309 | 222.6392
4.5 | 1.1357 | 0.00501 | -0.1315 | 226.6866
5 | 1.192 | 0.00515 | -0.1323 | 231.4563
5.5 | 1.2375 | 0.00562 | -0.131 | 220.1957
6 | 1.2566 | 0.0066 | -0.1247 | 190.3939
6.5 | 1.2398 | 0.00783 | -0.1117 | 158.3397
7 | 1.2215 | 0.00992 | -0.1001 | 123.1351
7.5 | 1.2214 | 0.0119 | -0.0923 | 102.6387
8 | 1.2196 | 0.01423 | -0.0849 | 85.7063
8.5 | 1.2273 | 0.01638 | -0.0793 | 74.9267
9 | 1.2289 | 0.01904 | -0.0734 | 64.5431
10 | 1.249 | 0.02412 | -0.0647 | 51.7828
10.5 | 1.2622 | 0.0267 | -0.0612 | 47.2734
11 | 1.2737 | 0.02946 | -0.0577 | 43.2349
11.5 | 1.2846 | 0.03219 | -0.0542 | 39.9068
12 | 1.3412 | 0.03501 | -0.0602 | 38.3091
12.5 | 1.3885 | 0.0379 | -0.0639 | 36.6359
13 | 1.412 | 0.0403 | -0.0622 | 35.0372
13.5 | 1.4363 | 0.0427 | -0.0607 | 33.637
14 | 1.4574 | 0.04533 | -0.059 | 32.1509
14.5 | 1.4806 | 0.04778 | -0.0575 | 30.9879
15 | 1.4994 | 0.05063 | -0.0558 | 29.6149
15.5 | 1.5197 | 0.05324 | -0.0541 | 28.5443
16 | 1.534 | 0.05629 | -0.052 | 27.2517
16.5 | 1.5491 | 0.05899 | -0.0497 | 26.2604
17 | 1.556 | 0.0617 | -0.046 | 25.2188
17.5 | 1.5668 | 0.06523 | -0.0442 | 24.0196
18 | 1.5854 | 0.06835 | -0.0434 | 23.1953
18.5 | 1.6002 | 0.07211 | -0.0429 | 22.1911
19 | 1.617 | 0.07572 | -0.0426 | 21.355
19.5 | 1.6279 | 0.08004 | -0.0424 | 20.3386
20 | 1.6401 | 0.08442 | -0.0425 | 19.4279

## 101. Re 8M Mach 0.25 (1)
BIGFOIL.COM POLAR EXPORT
NACA65-720 a=0.6
NACA65-720 a=0.6 |  |  |  | Cl Max: | 1.862 | at alpha= | 13 | deg
JavaFoil+Calcfoil stall+Eppler ext transition |  |  |  | L/D Max: | 168.966 | at alpha= | 5 | deg
Re: | 8000000 |  |  | Cd Min: | 0.00527 | at alpha= | -2 | deg
Mach: | 0.25 |  |  | Cl=0 at alpha= | -4.9844 | deg
|  |  |  | @ Cl=0.1, Cd= | 0.0069799
|  |  |  | @ Cl=0.4, Cd= | 0.0052801
|  |  |  | @ Cl=0.6, Cd= | 0.0054914
alpha (deg) | Cl | Cd | Cm | Cl/Cd
-17 | -0.47 | 0.1304 | -0.041 | -3.602
-16.5 | -0.505 | 0.12313 | -0.042 | -4.104
-16 | -0.537 | 0.11281 | -0.044 | -4.763
-15.5 | -0.564 | 0.10603 | -0.046 | -5.317
-15 | -0.585 | 0.09906 | -0.047 | -5.908
-14.5 | -0.6 | 0.09499 | -0.048 | -6.313
-14 | -0.613 | 0.08492 | -0.052 | -7.215
-13.5 | -0.619 | 0.07723 | -0.055 | -8.02
-13 | -0.625 | 0.0657 | -0.061 | -9.516
-12.5 | -0.62 | 0.05906 | -0.063 | -10.504
-12 | -0.661 | 0.02468 | -0.079 | -26.793
-11.5 | -0.655 | 0.01779 | -0.083 | -36.827
-11 | -0.636 | 0.01458 | -0.086 | -43.583
-10.5 | -0.608 | 0.01253 | -0.088 | -48.481
-10 | -0.571 | 0.01143 | -0.09 | -49.988
-9.5 | -0.53 | 0.01047 | -0.092 | -50.566
-9 | -0.482 | 0.00991 | -0.094 | -48.67
-8.5 | -0.431 | 0.00892 | -0.095 | -48.327
-8 | -0.377 | 0.0088 | -0.097 | -42.826
-7.5 | -0.317 | 0.00855 | -0.098 | -37.067
-7 | -0.255 | 0.00776 | -0.099 | -32.921
-6.5 | -0.193 | 0.00758 | -0.1 | -25.481
-6 | -0.13 | 0.00743 | -0.101 | -17.523
-5.5 | -0.067 | 0.00727 | -0.102 | -9.156
-5 | -0.002 | 0.00713 | -0.104 | -0.336
-4.5 | 0.062 | 0.00705 | -0.105 | 8.818
-4 | 0.127 | 0.00693 | -0.106 | 18.331
-3.5 | 0.192 | 0.00688 | -0.107 | 27.91
-3 | 0.257 | 0.00674 | -0.108 | 38.17
-2.5 | 0.324 | 0.00675 | -0.109 | 47.968
-2 | 0.389 | 0.00527 | -0.11 | 73.836
-1.5 | 0.454 | 0.00533 | -0.111 | 85.212
-1 | 0.519 | 0.0054 | -0.112 | 96.26
-0.5 | 0.585 | 0.00545 | -0.113 | 107.202
0 | 0.643 | 0.00561 | -0.114 | 114.71
0.5 | 0.707 | 0.00571 | -0.115 | 123.879
1 | 0.77 | 0.00583 | -0.116 | 132.057
1.5 | 0.833 | 0.00598 | -0.117 | 139.254
2 | 0.896 | 0.00616 | -0.118 | 145.517
2.5 | 0.959 | 0.00634 | -0.119 | 151.153
3 | 1.021 | 0.00651 | -0.12 | 156.918
3.5 | 1.083 | 0.00674 | -0.12 | 160.603
4 | 1.145 | 0.007 | -0.121 | 163.624
4.5 | 1.207 | 0.00726 | -0.122 | 166.313
5 | 1.268 | 0.00751 | -0.123 | 168.966
5.5 | 1.325 | 0.00922 | -0.124 | 143.737
6 | 1.385 | 0.01004 | -0.124 | 137.898
6.5 | 1.423 | 0.01116 | -0.125 | 127.539
7 | 1.476 | 0.0123 | -0.126 | 120.072
7.5 | 1.528 | 0.01349 | -0.127 | 113.218
8 | 1.577 | 0.01491 | -0.128 | 105.755
8.5 | 1.62 | 0.01848 | -0.128 | 87.656
9 | 1.664 | 0.0196 | -0.129 | 84.88
9.5 | 1.705 | 0.02057 | -0.13 | 82.877
10 | 1.742 | 0.02149 | -0.131 | 81.038
10.5 | 1.775 | 0.02256 | -0.131 | 78.681
11 | 1.804 | 0.02366 | -0.132 | 76.245
11.5 | 1.828 | 0.02481 | -0.133 | 73.683
12 | 1.847 | 0.02614 | -0.134 | 70.676
12.5 | 1.859 | 0.02742 | -0.135 | 67.812
13 | 1.862 | 0.02891 | -0.135 | 64.397
13.5 | 1.857 | 0.03053 | -0.136 | 60.825
14 | 1.844 | 0.03209 | -0.137 | 57.481
14.5 | 1.824 | 0.03386 | -0.138 | 53.866
15 | 1.796 | 0.03561 | -0.138 | 50.436
15.5 | 1.759 | 0.03742 | -0.139 | 47.014
16 | 1.709 | 0.03941 | -0.139 | 43.351
16.5 | 1.649 | 0.04204 | -0.14 | 39.221
17 | 1.581 | 0.0447 | -0.141 | 35.378
17.5 | 1.499 | 0.04831 | -0.141 | 31.019
18 | 1.406 | 0.0518 | -0.141 | 27.152

## 102. Re 8M Mach 0.25 (2)
BIGFOIL.COM POLAR EXPORT
NACA65-720 a=0.6
NACA65-720 a=0.6 |  |  |  | Cl Max: | 1.6269 | at alpha= | 20 | deg
XFOIL ncrit=9 |  |  |  | L/D Max: | 232.604 | at alpha= | 5 | deg
Re: | 8000000 |  |  | Cd Min: | 0.16364 | at alpha= | -20 | deg
Mach: | 0.25 |  |  | Cl=0 at alpha= | -5.1413 | deg
|  |  |  | @ Cl=0.1, Cd= | 0.0063494
|  |  |  | @ Cl=0.4, Cd= | 0.0055288
|  |  |  | @ Cl=0.6, Cd= | 0.004404
alpha (deg) | Cl | Cd | Cm | Cl/Cd
-20 | -0.3925 | 0.16364 | -0.0657 | -2.3986
-19.5 | -0.8311 | 0.07972 | -0.1167 | -10.4252
-19 | -0.9007 | 0.06296 | -0.1284 | -14.3059
-18.5 | -0.9466 | 0.05118 | -0.1357 | -18.4955
-18 | -0.9637 | 0.04377 | -0.1391 | -22.0174
-17.5 | -0.9789 | 0.03743 | -0.1409 | -26.1528
-17 | -0.9838 | 0.03254 | -0.1413 | -30.2336
-16.5 | -0.9834 | 0.02843 | -0.1408 | -34.5902
-16 | -0.9743 | 0.02511 | -0.1397 | -38.8013
-15.5 | -0.9637 | 0.02212 | -0.138 | -43.5669
-15 | -0.9443 | 0.01984 | -0.1359 | -47.5958
-14.5 | -0.9249 | 0.01778 | -0.1332 | -52.0191
-14 | -0.9013 | 0.01617 | -0.1301 | -55.739
-13.5 | -0.8795 | 0.01474 | -0.126 | -59.6676
-13 | -0.8591 | 0.01358 | -0.1207 | -63.2622
-12.5 | -0.8287 | 0.01281 | -0.1161 | -64.6916
-12 | -0.7848 | 0.01203 | -0.1138 | -65.2369
-11.5 | -0.737 | 0.01131 | -0.112 | -65.1636
-11 | -0.6854 | 0.01071 | -0.1107 | -63.9963
-10.5 | -0.6317 | 0.01018 | -0.1099 | -62.053
-9.5 | -0.5287 | 0.00865 | -0.1078 | -61.1214
-9 | -0.4696 | 0.0083 | -0.1079 | -56.5783
-8.5 | -0.41 | 0.008 | -0.1081 | -51.25
-8 | -0.35 | 0.00773 | -0.1085 | -45.2781
-7.5 | -0.2891 | 0.00749 | -0.1091 | -38.5981
-7 | -0.2279 | 0.00726 | -0.1098 | -31.3912
-6.5 | -0.1672 | 0.00704 | -0.1105 | -23.75
-6 | -0.1058 | 0.00685 | -0.1114 | -15.4453
-5.5 | -0.0439 | 0.00669 | -0.1124 | -6.562
-5 | 0.0173 | 0.00654 | -0.1133 | 2.6453
-4.5 | 0.079 | 0.00639 | -0.1143 | 12.3631
-4 | 0.1411 | 0.00627 | -0.1155 | 22.504
-3.5 | 0.2025 | 0.00616 | -0.1166 | 32.8734
-3 | 0.2644 | 0.00604 | -0.1178 | 43.7748
-2.5 | 0.3259 | 0.00585 | -0.119 | 55.7094
-2 | 0.3864 | 0.00559 | -0.1201 | 69.1234
-1.5 | 0.4464 | 0.00532 | -0.1212 | 83.9098
-1 | 0.5067 | 0.00496 | -0.1224 | 102.1573
-0.5 | 0.5662 | 0.00447 | -0.1236 | 126.6667
0 | 0.6277 | 0.00435 | -0.1249 | 144.2989
0.5 | 0.6895 | 0.00439 | -0.1263 | 157.0615
1 | 0.7516 | 0.00443 | -0.1276 | 169.6614
1.5 | 0.8145 | 0.00447 | -0.1291 | 182.2148
2 | 0.8765 | 0.00452 | -0.1305 | 193.9159
2.5 | 0.9368 | 0.00465 | -0.1315 | 201.4624
3 | 0.9985 | 0.00471 | -0.1328 | 211.9958
3.5 | 1.0581 | 0.00486 | -0.1337 | 217.716
4 | 1.118 | 0.00497 | -0.1347 | 224.9497
4.5 | 1.1752 | 0.00515 | -0.1351 | 228.1942
5 | 1.2328 | 0.0053 | -0.1356 | 232.6038
5.5 | 1.2805 | 0.00569 | -0.1342 | 225.0439
6 | 1.2883 | 0.00652 | -0.125 | 197.592
6.5 | 1.2709 | 0.00812 | -0.1121 | 156.5148
7 | 1.2448 | 0.01069 | -0.0994 | 116.4453
7.5 | 1.2386 | 0.0131 | -0.0908 | 94.5496
8.5 | 1.2393 | 0.01826 | -0.0772 | 67.8697
9 | 1.2312 | 0.0217 | -0.0702 | 56.7373
9.5 | 1.2409 | 0.02446 | -0.0657 | 50.7318
10 | 1.2497 | 0.02742 | -0.0615 | 45.5762
10.5 | 1.2555 | 0.03075 | -0.0573 | 40.8293
11 | 1.2672 | 0.03382 | -0.0539 | 37.469
12 | 1.3309 | 0.04019 | -0.0558 | 33.1152
12.5 | 1.3748 | 0.04346 | -0.0586 | 31.6337
13 | 1.4016 | 0.04605 | -0.0573 | 30.4365
13.5 | 1.422 | 0.04897 | -0.0553 | 29.0382
14 | 1.4449 | 0.05162 | -0.0534 | 27.9911
14.5 | 1.4643 | 0.05457 | -0.0513 | 26.8334
15 | 1.4789 | 0.05767 | -0.0487 | 25.6442
15.5 | 1.4905 | 0.06035 | -0.045 | 24.6976
16 | 1.5037 | 0.06356 | -0.0424 | 23.658
16.5 | 1.5233 | 0.06671 | -0.041 | 22.8347
17 | 1.5391 | 0.07055 | -0.0399 | 21.8157
17.5 | 1.5547 | 0.07461 | -0.0392 | 20.8377
18 | 1.5744 | 0.0783 | -0.0387 | 20.1073
18.5 | 1.5876 | 0.08286 | -0.0385 | 19.16
19 | 1.6004 | 0.0876 | -0.0385 | 18.2694
19.5 | 1.6152 | 0.09214 | -0.0387 | 17.5298
20 | 1.6269 | 0.09719 | -0.0392 | 16.7394

## 103. Re 8M Mach 0.50 (1)
BIGFOIL.COM POLAR EXPORT
NACA65-720 a=0.6
NACA65-720 a=0.6 |  |  |  | Cl Max: | 1.76 | at alpha= | 9.5 | deg
JavaFoil+Calcfoil stall+Eppler ext transition |  |  |  | L/D Max: | 153.812 | at alpha= | 5 | deg
Re: | 8000000 |  |  | Cd Min: | 0.00577 | at alpha= | -1.5 | deg
Mach: | 0.5 |  |  | Cl=0 at alpha= | -4.9792 | deg
|  |  |  | @ Cl=0.1, Cd= | 0.0076425
|  |  |  | @ Cl=0.4, Cd= | 0.0066166
|  |  |  | @ Cl=0.6, Cd= | 0.0059011
alpha (deg) | Cl | Cd | Cm | Cl/Cd
-20 | -0.87 | 0.15195 | -0.048 | -5.729
-19.5 | -0.84 | 0.14986 | -0.047 | -5.604
-19 | -0.811 | 0.14165 | -0.047 | -5.727
-18.5 | -0.786 | 0.13983 | -0.05 | -5.62
-18 | -0.757 | 0.1343 | -0.05 | -5.633
-17.5 | -0.726 | 0.12755 | -0.049 | -5.69
-17 | -0.695 | 0.12627 | -0.047 | -5.503
-16.5 | -0.666 | 0.12255 | -0.048 | -5.438
-16 | -0.638 | 0.11628 | -0.048 | -5.486
-15.5 | -0.61 | 0.11408 | -0.05 | -5.346
-15 | -0.58 | 0.10933 | -0.049 | -5.305
-14.5 | -0.551 | 0.10042 | -0.05 | -5.491
-14 | -0.524 | 0.09226 | -0.052 | -5.675
-13.5 | -0.498 | 0.08314 | -0.057 | -5.987
-13 | -0.469 | 0.07854 | -0.057 | -5.968
-12.5 | -0.435 | 0.08976 | -0.049 | -4.846
-12 | -0.406 | 0.08154 | -0.05 | -4.982
-11.5 | -0.378 | 0.07622 | -0.051 | -4.953
-11 | -0.348 | 0.08836 | -0.047 | -3.934
-10.5 | -0.32 | 0.07213 | -0.052 | -4.431
-10 | -0.29 | 0.08284 | -0.048 | -3.499
-9.5 | -0.262 | 0.06442 | -0.052 | -4.06
-9 | -0.358 | 0.05734 | -0.057 | -6.245
-8.5 | -0.359 | 0.04814 | -0.068 | -7.463
-8 | -0.384 | 0.01217 | -0.104 | -31.598
-7.5 | -0.334 | 0.01055 | -0.107 | -31.608
-7 | -0.274 | 0.00971 | -0.109 | -28.208
-6.5 | -0.211 | 0.00885 | -0.112 | -23.867
-6 | -0.143 | 0.00833 | -0.113 | -17.2
-5.5 | -0.074 | 0.00807 | -0.115 | -9.107
-5 | -0.003 | 0.00748 | -0.115 | -0.354
-4.5 | 0.069 | 0.00772 | -0.116 | 8.953
-4 | 0.141 | 0.00754 | -0.117 | 18.747
-3.5 | 0.214 | 0.00737 | -0.118 | 29.074
-3 | 0.287 | 0.0073 | -0.119 | 39.321
-2.5 | 0.362 | 0.00721 | -0.121 | 50.233
-2 | 0.435 | 0.00607 | -0.122 | 71.616
-1.5 | 0.508 | 0.00577 | -0.123 | 88.017
-1 | 0.581 | 0.00588 | -0.124 | 98.829
-0.5 | 0.653 | 0.00596 | -0.125 | 109.712
0 | 0.713 | 0.00631 | -0.126 | 112.986
0.5 | 0.783 | 0.00646 | -0.127 | 121.329
1 | 0.853 | 0.00671 | -0.128 | 127.139
1.5 | 0.923 | 0.00692 | -0.129 | 133.304
2 | 0.993 | 0.00715 | -0.13 | 138.822
2.5 | 1.062 | 0.00739 | -0.131 | 143.731
3 | 1.132 | 0.00765 | -0.132 | 148.018
3.5 | 1.201 | 0.00803 | -0.133 | 149.476
4 | 1.269 | 0.0084 | -0.134 | 151.008
4.5 | 1.338 | 0.00876 | -0.135 | 152.598
5 | 1.406 | 0.00914 | -0.136 | 153.812
5.5 | 1.468 | 0.01173 | -0.137 | 125.151
6 | 1.535 | 0.01282 | -0.138 | 119.724
6.5 | 1.565 | 0.01473 | -0.139 | 106.216
7 | 1.618 | 0.01655 | -0.139 | 97.767
7.5 | 1.667 | 0.01865 | -0.14 | 89.355
8 | 1.706 | 0.02403 | -0.141 | 71.024
8.5 | 1.739 | 0.02549 | -0.142 | 68.216
9 | 1.759 | 0.0271 | -0.143 | 64.892
9.5 | 1.76 | 0.02894 | -0.143 | 60.809
10 | 1.73 | 0.03107 | -0.144 | 55.662
10.5 | 1.636 | 0.03382 | -0.145 | 48.383
11 | 1.064 | 0.03674 | -0.146 | 28.946
11.5 | 1.093 | 0.04125 | -0.147 | 26.492
12 | 1.124 | 0.04228 | -0.147 | 26.592
12.5 | 1.152 | 0.04684 | -0.148 | 24.606
13 | 1.185 | 0.04616 | -0.149 | 25.666
13.5 | 1.213 | 0.05059 | -0.15 | 23.98
14 | 1.241 | 0.05546 | -0.15 | 22.373
14.5 | 1.272 | 0.05602 | -0.151 | 22.696

## 104. Re 8M Mach 0.50 (2)
BIGFOIL.COM POLAR EXPORT
NACA65-720 a=0.6
NACA65-720 a=0.6 |  |  |  | Cl Max: | 1.4991 | at alpha= | 17.5 | deg
XFOIL ncrit=9 |  |  |  | L/D Max: | 210.57 | at alpha= | 3.5 | deg
Re: | 8000000 |  |  | Cd Min: | 0.1709 | at alpha= | 20 | deg
Mach: | 0.5 |  |  | Cl=0 at alpha= | -5.1856 | deg
|  |  |  | @ Cl=0.1, Cd= | 0.0068947
|  |  |  | @ Cl=0.4, Cd= | 0.0062852
|  |  |  | @ Cl=0.6, Cd= | 0.0053779
alpha (deg) | Cl | Cd | Cm | Cl/Cd
-10 | -0.5657 | 0.01356 | -0.1596 | -41.7183
-9.5 | -0.5611 | 0.01182 | -0.1496 | -47.4704
-9 | -0.523 | 0.01046 | -0.1431 | -50
-8 | -0.399 | 0.00896 | -0.1365 | -44.5312
-7.5 | -0.3293 | 0.00855 | -0.1348 | -38.5146
-7 | -0.2581 | 0.00817 | -0.1337 | -31.5912
-6.5 | -0.187 | 0.00787 | -0.1329 | -23.7611
-6 | -0.1162 | 0.00756 | -0.1325 | -15.3704
-5.5 | -0.0449 | 0.00728 | -0.1324 | -6.1676
-5 | 0.0265 | 0.0071 | -0.1327 | 3.7324
-4.5 | 0.098 | 0.0069 | -0.1332 | 14.2029
-4 | 0.1694 | 0.00671 | -0.1339 | 25.2459
-3.5 | 0.2407 | 0.00659 | -0.1348 | 36.525
-3 | 0.3111 | 0.00648 | -0.1357 | 48.0093
-2.5 | 0.3826 | 0.00634 | -0.1369 | 60.347
-2 | 0.4525 | 0.00612 | -0.138 | 73.9379
-1.5 | 0.5206 | 0.00582 | -0.1389 | 89.4502
-1 | 0.5873 | 0.00549 | -0.1398 | 106.9763
-0.5 | 0.653 | 0.00491 | -0.1406 | 132.9939
0 | 0.7232 | 0.00478 | -0.142 | 151.2971
0.5 | 0.7935 | 0.00482 | -0.1432 | 164.6266
1 | 0.8624 | 0.00492 | -0.1442 | 175.2846
1.5 | 0.9309 | 0.00505 | -0.145 | 184.3366
2 | 1.001 | 0.00514 | -0.146 | 194.7471
2.5 | 1.0685 | 0.00525 | -0.1465 | 203.5238
3 | 1.1313 | 0.00542 | -0.146 | 208.7269
3.5 | 1.1813 | 0.00561 | -0.1429 | 210.5704
4 | 1.2316 | 0.00588 | -0.1399 | 209.4558
4.5 | 1.2728 | 0.00646 | -0.1355 | 197.0279
5 | 1.3261 | 0.00689 | -0.1331 | 192.4673
5.5 | 1.3649 | 0.00772 | -0.1286 | 176.8005
6 | 1.4035 | 0.00867 | -0.124 | 161.88
6.5 | 1.4266 | 0.01017 | -0.1174 | 140.2753
7 | 1.4082 | 0.01312 | -0.1055 | 107.3323
7.5 | 1.3588 | 0.01762 | -0.091 | 77.1169
8 | 1.3128 | 0.02272 | -0.0785 | 57.7817
8.5 | 1.2882 | 0.02743 | -0.0695 | 46.9632
9 | 1.2763 | 0.03196 | -0.0626 | 39.9343
9.5 | 1.2619 | 0.03701 | -0.0562 | 34.0962
10 | 1.2639 | 0.0414 | -0.0517 | 30.529
10.5 | 1.2592 | 0.04653 | -0.0473 | 27.0621
11 | 1.2643 | 0.05133 | -0.044 | 24.6308
11.5 | 1.2666 | 0.05657 | -0.0411 | 22.39
12.5 | 1.3024 | 0.06541 | -0.0373 | 19.9113
13 | 1.3285 | 0.06868 | -0.0352 | 19.3433
13.5 | 1.3612 | 0.07311 | -0.0356 | 18.6185
14 | 1.3858 | 0.07739 | -0.0342 | 17.9067
14.5 | 1.4122 | 0.08164 | -0.0331 | 17.2979
15 | 1.4319 | 0.08676 | -0.0322 | 16.5041
15.5 | 1.4528 | 0.09197 | -0.0316 | 15.7965
16 | 1.4705 | 0.09764 | -0.0313 | 15.0604
16.5 | 1.4864 | 0.10373 | -0.0313 | 14.3295
17 | 1.4971 | 0.11054 | -0.0319 | 13.5435
17.5 | 1.4991 | 0.11846 | -0.0331 | 12.6549
18 | 1.4957 | 0.12725 | -0.0352 | 11.754
18.5 | 1.4814 | 0.13746 | -0.0387 | 10.777
19 | 1.4655 | 0.14813 | -0.043 | 9.8933
19.5 | 1.447 | 0.15937 | -0.0483 | 9.0795
20 | 1.4281 | 0.1709 | -0.0545 | 8.3563

## 105. Re 10M Mach 0.00 (1)
BIGFOIL.COM POLAR EXPORT
NACA65-720 a=0.6
NACA65-720 a=0.6 |  |  |  | Cl Max: | 1.913 | at alpha= | 14.5 | deg
JavaFoil+Calcfoil stall+Eppler ext transition |  |  |  | L/D Max: | 168.011 | at alpha= | 4 | deg
Re: | 10000000 |  |  | Cd Min: | 0.00488 | at alpha= | -0.5 | deg
Mach: | 0 |  |  | Cl=0 at alpha= | -4.9839 | deg
|  |  |  | @ Cl=0.1, Cd= | 0.0066546
|  |  |  | @ Cl=0.4, Cd= | 0.0056106
|  |  |  | @ Cl=0.6, Cd= | 0.0051797
alpha (deg) | Cl | Cd | Cm | Cl/Cd
-19 | -0.696 | 0.13793 | -0.042 | -5.045
-18.5 | -0.706 | 0.13096 | -0.043 | -5.394
-18 | -0.715 | 0.12403 | -0.044 | -5.767
-17.5 | -0.722 | 0.11751 | -0.045 | -6.148
-17 | -0.73 | 0.10803 | -0.047 | -6.756
-16.5 | -0.736 | 0.09821 | -0.05 | -7.498
-16 | -0.74 | 0.0896 | -0.053 | -8.257
-15.5 | -0.734 | 0.08785 | -0.052 | -8.355
-15 | -0.733 | 0.07863 | -0.056 | -9.324
-14.5 | -0.741 | 0.06131 | -0.062 | -12.087
-14 | -0.771 | 0.03354 | -0.071 | -22.974
-13.5 | -0.763 | 0.02706 | -0.074 | -28.215
-13 | -0.758 | 0.01971 | -0.077 | -38.469
-12.5 | -0.74 | 0.01674 | -0.079 | -44.219
-12 | -0.72 | 0.01364 | -0.082 | -52.821
-11.5 | -0.692 | 0.01201 | -0.084 | -57.594
-11 | -0.656 | 0.01127 | -0.085 | -58.238
-10.5 | -0.618 | 0.01042 | -0.087 | -59.252
-10 | -0.575 | 0.00982 | -0.089 | -58.524
-9.5 | -0.528 | 0.00886 | -0.09 | -59.624
-9 | -0.479 | 0.00884 | -0.092 | -54.117
-8.5 | -0.424 | 0.00849 | -0.093 | -49.962
-8 | -0.367 | 0.00821 | -0.094 | -44.764
-7.5 | -0.308 | 0.00747 | -0.095 | -41.274
-7 | -0.248 | 0.00732 | -0.096 | -33.919
-6.5 | -0.188 | 0.00712 | -0.097 | -26.367
-6 | -0.126 | 0.00705 | -0.098 | -17.936
-5.5 | -0.065 | 0.00692 | -0.099 | -9.336
-5 | -0.002 | 0.00674 | -0.1 | -0.344
-4.5 | 0.06 | 0.00668 | -0.101 | 9.025
-4 | 0.123 | 0.00664 | -0.102 | 18.547
-3.5 | 0.186 | 0.00653 | -0.104 | 28.513
-3 | 0.249 | 0.00648 | -0.105 | 38.452
-2.5 | 0.314 | 0.00652 | -0.106 | 48.13
-2 | 0.377 | 0.00568 | -0.107 | 66.325
-1.5 | 0.44 | 0.00549 | -0.108 | 80.098
-1 | 0.503 | 0.00527 | -0.109 | 95.347
-0.5 | 0.566 | 0.00488 | -0.11 | 115.884
0 | 0.625 | 0.0054 | -0.111 | 115.774
0.5 | 0.686 | 0.00548 | -0.111 | 125.17
1 | 0.748 | 0.00561 | -0.112 | 133.333
1.5 | 0.809 | 0.00573 | -0.113 | 141.152
2 | 0.87 | 0.00585 | -0.114 | 148.66
2.5 | 0.931 | 0.00604 | -0.115 | 154.161
3 | 0.992 | 0.00624 | -0.116 | 158.977
3.5 | 1.052 | 0.00641 | -0.117 | 164.047
4 | 1.112 | 0.00662 | -0.118 | 168.011
4.5 | 1.169 | 0.00782 | -0.118 | 149.449
5 | 1.227 | 0.00849 | -0.119 | 144.516
5.5 | 1.286 | 0.00907 | -0.12 | 141.723
6 | 1.343 | 0.00999 | -0.121 | 134.4
6.5 | 1.384 | 0.0109 | -0.122 | 126.888
7 | 1.436 | 0.01177 | -0.122 | 122.075
7.5 | 1.488 | 0.01279 | -0.123 | 116.29
8 | 1.537 | 0.01376 | -0.124 | 111.718
8.5 | 1.582 | 0.01649 | -0.125 | 95.941
9 | 1.627 | 0.01742 | -0.125 | 93.399
9.5 | 1.67 | 0.01817 | -0.126 | 91.924
10 | 1.711 | 0.01899 | -0.127 | 90.119
10.5 | 1.749 | 0.01986 | -0.128 | 88.088
11 | 1.784 | 0.02072 | -0.129 | 86.098
11.5 | 1.816 | 0.02173 | -0.129 | 83.573
12 | 1.844 | 0.02271 | -0.13 | 81.197
12.5 | 1.868 | 0.02377 | -0.131 | 78.57
13 | 1.886 | 0.02488 | -0.132 | 75.814
13.5 | 1.899 | 0.02605 | -0.132 | 72.899
14 | 1.908 | 0.02728 | -0.133 | 69.938
14.5 | 1.913 | 0.0286 | -0.134 | 66.868
15 | 1.913 | 0.02992 | -0.135 | 63.922
15.5 | 1.908 | 0.03137 | -0.135 | 60.83
16 | 1.895 | 0.03293 | -0.136 | 57.553
16.5 | 1.877 | 0.03426 | -0.137 | 54.795
17 | 1.856 | 0.03598 | -0.137 | 51.58
17.5 | 1.826 | 0.03771 | -0.138 | 48.417
18 | 1.79 | 0.0397 | -0.138 | 45.101
18.5 | 1.751 | 0.04193 | -0.139 | 41.771
19 | 1.709 | 0.0447 | -0.139 | 38.233
19.5 | 1.664 | 0.04682 | -0.14 | 35.54

## 106. Re 10M Mach 0.00 (2)
BIGFOIL.COM POLAR EXPORT
NACA65-720 a=0.6
NACA65-720 a=0.6 |  |  |  | Cl Max: | 1.6657 | at alpha= | 20 | deg
XFOIL ncrit=9 |  |  |  | L/D Max: | 232.613 | at alpha= | 4.5 | deg
Re: | 10000000 |  |  | Cd Min: | 0.0793 | at alpha= | 20 | deg
Mach: | 0 |  |  | Cl=0 at alpha= | -5.123 | deg
|  |  |  | @ Cl=0.1, Cd= | 0.0060002
|  |  |  | @ Cl=0.4, Cd= | 0.0052318
|  |  |  | @ Cl=0.6, Cd= | 0.0041752
alpha (deg) | Cl | Cd | Cm | Cl/Cd
-20 | -1.1872 | 0.03504 | -0.1246 | -33.8813
-19.5 | -1.1822 | 0.03138 | -0.1248 | -37.6737
-19 | -1.171 | 0.02836 | -0.1247 | -41.2906
-18.5 | -1.1599 | 0.02549 | -0.1241 | -45.5041
-18 | -1.1433 | 0.02312 | -0.1233 | -49.4507
-17.5 | -1.1248 | 0.021 | -0.1222 | -53.5619
-17 | -1.1028 | 0.01923 | -0.1208 | -57.3479
-16.5 | -1.0795 | 0.01771 | -0.119 | -60.9543
-16 | -1.0555 | 0.01638 | -0.1168 | -64.4383
-15.5 | -1.033 | 0.01516 | -0.1139 | -68.1398
-15 | -1.005 | 0.0143 | -0.111 | -70.2797
-14.5 | -0.9828 | 0.01349 | -0.1066 | -72.854
-14 | -0.9512 | 0.01283 | -0.1034 | -74.1387
-13.5 | -0.9093 | 0.01221 | -0.102 | -74.4717
-13 | -0.8645 | 0.0116 | -0.101 | -74.5259
-12.5 | -0.8172 | 0.01102 | -0.1003 | -74.1561
-12 | -0.7678 | 0.0105 | -0.0999 | -73.1238
-11.5 | -0.7172 | 0.01001 | -0.0997 | -71.6484
-11 | -0.6649 | 0.00959 | -0.0997 | -69.3326
-10.5 | -0.6129 | 0.0091 | -0.0997 | -67.3516
-10 | -0.565 | 0.00823 | -0.0992 | -68.6513
-9.5 | -0.5091 | 0.00791 | -0.0997 | -64.3616
-9 | -0.4521 | 0.00766 | -0.1005 | -59.0209
-8.5 | -0.3953 | 0.00741 | -0.1012 | -53.3468
-8 | -0.3377 | 0.00718 | -0.102 | -47.0334
-7.5 | -0.2794 | 0.00697 | -0.103 | -40.0861
-7 | -0.221 | 0.00679 | -0.104 | -32.5479
-6.5 | -0.1627 | 0.00661 | -0.105 | -24.6142
-6 | -0.1037 | 0.00644 | -0.1061 | -16.1025
-5.5 | -0.0446 | 0.00632 | -0.1072 | -7.057
-4.5 | 0.0737 | 0.00604 | -0.1095 | 12.202
-4 | 0.1332 | 0.00595 | -0.1107 | 22.3866
-3.5 | 0.1924 | 0.00585 | -0.1119 | 32.8889
-3 | 0.2522 | 0.00572 | -0.1132 | 44.0909
-2.5 | 0.3114 | 0.00556 | -0.1144 | 56.0072
-2 | 0.37 | 0.00535 | -0.1156 | 69.1589
-1.5 | 0.4284 | 0.00512 | -0.1167 | 83.6719
-1 | 0.4874 | 0.00484 | -0.1181 | 100.7025
-0.5 | 0.5452 | 0.00442 | -0.1193 | 123.3484
0 | 0.6034 | 0.00416 | -0.1205 | 145.0481
0.5 | 0.6626 | 0.00412 | -0.1218 | 160.8252
1 | 0.723 | 0.00414 | -0.1233 | 174.6377
1.5 | 0.7829 | 0.00416 | -0.1247 | 188.1971
2 | 0.8416 | 0.00429 | -0.1259 | 196.1772
2.5 | 0.9012 | 0.00433 | -0.1273 | 208.1293
3 | 0.9591 | 0.00445 | -0.1284 | 215.5281
3.5 | 1.0178 | 0.00454 | -0.1296 | 224.185
4 | 1.0741 | 0.00472 | -0.1304 | 227.5636
4.5 | 1.1305 | 0.00486 | -0.1313 | 232.6132
5 | 1.1839 | 0.0051 | -0.1316 | 232.1373
5.5 | 1.2125 | 0.00606 | -0.1273 | 200.0825
6 | 1.2103 | 0.00707 | -0.1167 | 171.1881
6.5 | 1.2041 | 0.00846 | -0.1064 | 142.3286
7 | 1.1943 | 0.01044 | -0.0965 | 114.3966
7.5 | 1.2033 | 0.01214 | -0.0903 | 99.1186
8 | 1.2045 | 0.01435 | -0.0834 | 83.9373
8.5 | 1.2144 | 0.01642 | -0.0782 | 73.9586
9 | 1.2243 | 0.01865 | -0.0734 | 65.6461
9.5 | 1.2369 | 0.02094 | -0.0692 | 59.0688
10.5 | 1.2658 | 0.02573 | -0.0621 | 49.1955
11 | 1.2811 | 0.02823 | -0.059 | 45.3808
11.5 | 1.2984 | 0.03063 | -0.0562 | 42.3898
12 | 1.3191 | 0.03279 | -0.0539 | 40.2287
12.5 | 1.3795 | 0.03491 | -0.0597 | 39.5159
13 | 1.4321 | 0.0378 | -0.0646 | 37.8862
13.5 | 1.4644 | 0.04011 | -0.0647 | 36.5096
14 | 1.4866 | 0.04268 | -0.0632 | 34.8313
14.5 | 1.5119 | 0.04489 | -0.0619 | 33.6801
15 | 1.5293 | 0.04784 | -0.0601 | 31.967
15.5 | 1.551 | 0.05043 | -0.0587 | 30.7555
16 | 1.5706 | 0.05318 | -0.0573 | 29.5337
16.5 | 1.5861 | 0.05625 | -0.0556 | 28.1973
17 | 1.6042 | 0.059 | -0.0541 | 27.1898
17.5 | 1.6162 | 0.06228 | -0.0522 | 25.9505
18 | 1.6284 | 0.06495 | -0.0497 | 25.0716
18.5 | 1.6259 | 0.06787 | -0.045 | 23.9561
19 | 1.6375 | 0.07168 | -0.0441 | 22.8446
19.5 | 1.6535 | 0.07521 | -0.0438 | 21.9851
20 | 1.6657 | 0.0793 | -0.0437 | 21.005

## 107. Re 10M Mach 0.10 (1)
BIGFOIL.COM POLAR EXPORT
NACA65-720 a=0.6
NACA65-720 a=0.6 |  |  |  | Cl Max: | 1.904 | at alpha= | 14.5 | deg
JavaFoil+Calcfoil stall+Eppler ext transition |  |  |  | L/D Max: | 168.07 | at alpha= | 4 | deg
Re: | 10000000 |  |  | Cd Min: | 0.00485 | at alpha= | -1 | deg
Mach: | 0.1 |  |  | Cl=0 at alpha= | -4.9841 | deg
|  |  |  | @ Cl=0.1, Cd= | 0.0066719
|  |  |  | @ Cl=0.4, Cd= | 0.0056467
|  |  |  | @ Cl=0.6, Cd= | 0.0053488
alpha (deg) | Cl | Cd | Cm | Cl/Cd
-18.5 | -0.67 | 0.13396 | -0.042 | -5.002
-18 | -0.682 | 0.12705 | -0.043 | -5.371
-17.5 | -0.693 | 0.1187 | -0.045 | -5.841
-17 | -0.703 | 0.111 | -0.047 | -6.331
-16.5 | -0.711 | 0.10239 | -0.049 | -6.943
-16 | -0.716 | 0.09452 | -0.051 | -7.577
-15.5 | -0.714 | 0.0922 | -0.051 | -7.742
-15 | -0.728 | 0.07142 | -0.059 | -10.196
-14.5 | -0.714 | 0.07348 | -0.057 | -9.722
-14 | -0.74 | 0.04512 | -0.068 | -16.402
-13.5 | -0.751 | 0.02963 | -0.073 | -25.332
-13 | -0.741 | 0.02397 | -0.076 | -30.91
-12.5 | -0.731 | 0.01827 | -0.079 | -40.007
-12 | -0.715 | 0.01431 | -0.082 | -49.984
-11.5 | -0.687 | 0.01286 | -0.084 | -53.405
-11 | -0.655 | 0.01151 | -0.086 | -56.863
-10.5 | -0.617 | 0.01062 | -0.087 | -58.102
-10 | -0.575 | 0.00993 | -0.089 | -57.894
-9.5 | -0.529 | 0.00895 | -0.09 | -59.073
-9 | -0.48 | 0.00898 | -0.092 | -53.458
-8.5 | -0.426 | 0.00858 | -0.093 | -49.59
-8 | -0.369 | 0.00824 | -0.094 | -44.806
-7.5 | -0.31 | 0.00754 | -0.095 | -41.063
-7 | -0.25 | 0.0074 | -0.096 | -33.707
-6.5 | -0.189 | 0.00719 | -0.097 | -26.227
-6 | -0.127 | 0.00709 | -0.099 | -17.896
-5.5 | -0.065 | 0.00694 | -0.1 | -9.348
-5 | -0.002 | 0.0068 | -0.101 | -0.343
-4.5 | 0.061 | 0.00674 | -0.102 | 8.985
-4 | 0.124 | 0.00663 | -0.103 | 18.651
-3.5 | 0.187 | 0.00655 | -0.104 | 28.562
-3 | 0.251 | 0.00651 | -0.105 | 38.507
-2.5 | 0.315 | 0.00649 | -0.106 | 48.581
-2 | 0.379 | 0.00569 | -0.107 | 66.593
-1.5 | 0.442 | 0.00556 | -0.109 | 79.555
-1 | 0.505 | 0.00485 | -0.109 | 104.177
-0.5 | 0.569 | 0.00527 | -0.11 | 107.85
0 | 0.628 | 0.00542 | -0.111 | 115.871
0.5 | 0.69 | 0.0055 | -0.112 | 125.366
1 | 0.751 | 0.00564 | -0.113 | 133.297
1.5 | 0.813 | 0.00575 | -0.114 | 141.285
2 | 0.874 | 0.00588 | -0.115 | 148.745
2.5 | 0.935 | 0.00607 | -0.116 | 153.961
3 | 0.996 | 0.00627 | -0.117 | 158.962
3.5 | 1.057 | 0.00645 | -0.118 | 163.964
4 | 1.117 | 0.00665 | -0.119 | 168.07
4.5 | 1.174 | 0.00788 | -0.119 | 148.963
5 | 1.233 | 0.00857 | -0.12 | 143.824
5.5 | 1.291 | 0.00916 | -0.121 | 140.941
6 | 1.35 | 0.0101 | -0.121 | 133.641
6.5 | 1.39 | 0.01101 | -0.122 | 126.218
7 | 1.442 | 0.01188 | -0.123 | 121.382
7.5 | 1.494 | 0.01295 | -0.124 | 115.36
8 | 1.543 | 0.01391 | -0.125 | 110.958
8.5 | 1.589 | 0.0167 | -0.125 | 95.097
9 | 1.634 | 0.01766 | -0.126 | 92.516
9.5 | 1.676 | 0.01842 | -0.127 | 91.006
10 | 1.717 | 0.01922 | -0.128 | 89.319
10.5 | 1.754 | 0.02013 | -0.128 | 87.132
11 | 1.788 | 0.021 | -0.129 | 85.147
11.5 | 1.819 | 0.02201 | -0.13 | 82.622
12 | 1.846 | 0.02304 | -0.131 | 80.149
12.5 | 1.869 | 0.02419 | -0.132 | 77.259
13 | 1.885 | 0.02533 | -0.132 | 74.407
13.5 | 1.896 | 0.02655 | -0.133 | 71.407
14 | 1.903 | 0.02775 | -0.134 | 68.559
14.5 | 1.904 | 0.02913 | -0.134 | 65.365
15 | 1.901 | 0.03063 | -0.135 | 62.079
15.5 | 1.893 | 0.03205 | -0.136 | 59.063
16 | 1.876 | 0.03363 | -0.137 | 55.79
16.5 | 1.854 | 0.03496 | -0.137 | 53.033
17 | 1.827 | 0.03693 | -0.138 | 49.486
17.5 | 1.792 | 0.0388 | -0.138 | 46.19
18 | 1.751 | 0.04096 | -0.139 | 42.746
18.5 | 1.706 | 0.04355 | -0.139 | 39.168
19 | 1.658 | 0.04571 | -0.14 | 36.274
19.5 | 1.607 | 0.04859 | -0.14 | 33.073

## 108. Re 10M Mach 0.10 (2)
BIGFOIL.COM POLAR EXPORT
NACA65-720 a=0.6
NACA65-720 a=0.6 |  |  |  | Cl Max: | 1.666 | at alpha= | 20 | deg
XFOIL ncrit=9 |  |  |  | L/D Max: | 233.745 | at alpha= | 5 | deg
Re: | 10000000 |  |  | Cd Min: | 0.08124 | at alpha= | 20 | deg
Mach: | 0.1 |  |  | Cl=0 at alpha= | -5.1229 | deg
|  |  |  | @ Cl=0.1, Cd= | 0.0060215
|  |  |  | @ Cl=0.4, Cd= | 0.0052571
|  |  |  | @ Cl=0.6, Cd= | 0.0042029
alpha (deg) | Cl | Cd | Cm | Cl/Cd
-20 | -1.1612 | 0.03872 | -0.127 | -29.9897
-19.5 | -1.1629 | 0.03417 | -0.1277 | -34.0328
-19 | -1.1525 | 0.03088 | -0.1278 | -37.3219
-18.5 | -1.147 | 0.02746 | -0.1273 | -41.7698
-18 | -1.1325 | 0.0248 | -0.1267 | -45.6653
-17.5 | -1.1165 | 0.02236 | -0.1256 | -49.9329
-17 | -1.0969 | 0.0203 | -0.1243 | -54.0345
-16.5 | -1.0747 | 0.01857 | -0.1226 | -57.8729
-16 | -1.0513 | 0.01708 | -0.1205 | -61.5515
-15.5 | -1.0291 | 0.0157 | -0.1177 | -65.5478
-15 | -1.0012 | 0.01473 | -0.115 | -67.9701
-14.5 | -0.9776 | 0.01379 | -0.111 | -70.892
-14 | -0.9526 | 0.01314 | -0.1065 | -72.4962
-13.5 | -0.9124 | 0.01246 | -0.1046 | -73.2263
-13 | -0.8684 | 0.01181 | -0.1032 | -73.5309
-12.5 | -0.8214 | 0.01121 | -0.1023 | -73.2739
-12 | -0.7722 | 0.01066 | -0.1017 | -72.439
-11.5 | -0.7217 | 0.01014 | -0.1013 | -71.1736
-11 | -0.6692 | 0.0097 | -0.1012 | -68.9897
-10.5 | -0.6162 | 0.00924 | -0.1012 | -66.6883
-10 | -0.5687 | 0.00832 | -0.1004 | -68.3534
-9.5 | -0.5128 | 0.00796 | -0.1008 | -64.4221
-9 | -0.4554 | 0.0077 | -0.1015 | -59.1429
-8.5 | -0.398 | 0.00745 | -0.1022 | -53.4228
-8 | -0.34 | 0.00721 | -0.1029 | -47.1567
-7.5 | -0.2813 | 0.007 | -0.1039 | -40.1857
-7 | -0.2223 | 0.00682 | -0.1048 | -32.5953
-6.5 | -0.1637 | 0.00664 | -0.1058 | -24.6536
-6 | -0.1043 | 0.00646 | -0.1068 | -16.1455
-5.5 | -0.0448 | 0.00633 | -0.1079 | -7.0774
-5 | 0.0146 | 0.0062 | -0.109 | 2.3548
-4.5 | 0.0744 | 0.00606 | -0.1102 | 12.2772
-4 | 0.1343 | 0.00597 | -0.1114 | 22.4958
-3.5 | 0.1939 | 0.00586 | -0.1126 | 33.0887
-3 | 0.2541 | 0.00573 | -0.1139 | 44.3455
-2.5 | 0.3138 | 0.00558 | -0.1151 | 56.2366
-2 | 0.3726 | 0.00538 | -0.1163 | 69.2565
-1 | 0.4908 | 0.00485 | -0.1188 | 101.1959
-0.5 | 0.5489 | 0.00443 | -0.12 | 123.9052
0 | 0.6074 | 0.00417 | -0.1212 | 145.6595
0.5 | 0.667 | 0.00413 | -0.1225 | 161.5012
1 | 0.7279 | 0.00415 | -0.124 | 175.3976
1.5 | 0.7881 | 0.00418 | -0.1254 | 188.5407
2 | 0.8472 | 0.0043 | -0.1266 | 197.0233
2.5 | 0.9072 | 0.00434 | -0.128 | 209.0323
3 | 0.9655 | 0.00447 | -0.1291 | 215.9955
3.5 | 1.0245 | 0.00455 | -0.1303 | 225.1648
4 | 1.0812 | 0.00474 | -0.1311 | 228.1013
4.5 | 1.138 | 0.00488 | -0.132 | 233.1967
5 | 1.1921 | 0.0051 | -0.1324 | 233.7451
5.5 | 1.2204 | 0.00605 | -0.1279 | 201.719
6 | 1.2171 | 0.00705 | -0.117 | 172.6383
6.5 | 1.2102 | 0.00849 | -0.1066 | 142.5442
7 | 1.1969 | 0.01063 | -0.0962 | 112.5964
7.5 | 1.2043 | 0.01243 | -0.0897 | 96.8866
8 | 1.2046 | 0.01472 | -0.0827 | 81.8342
8.5 | 1.2151 | 0.01681 | -0.0776 | 72.2844
9 | 1.2245 | 0.01913 | -0.0727 | 64.0094
9.5 | 1.2374 | 0.02143 | -0.0686 | 57.7415
10 | 1.2491 | 0.02398 | -0.0646 | 52.0892
10.5 | 1.2654 | 0.02638 | -0.0613 | 47.9682
11 | 1.2796 | 0.02903 | -0.0581 | 44.0785
11.5 | 1.2948 | 0.03165 | -0.0552 | 40.91
12 | 1.3193 | 0.03359 | -0.0532 | 39.2766
12.5 | 1.3749 | 0.03611 | -0.0585 | 38.0753
13 | 1.4299 | 0.0387 | -0.0633 | 36.9483
13.5 | 1.4603 | 0.04148 | -0.0636 | 35.2049
14 | 1.4865 | 0.0437 | -0.0622 | 34.016
14.5 | 1.507 | 0.04642 | -0.0606 | 32.4645
15 | 1.529 | 0.04896 | -0.0591 | 31.2296
15.5 | 1.5481 | 0.05187 | -0.0575 | 29.8458
16 | 1.5681 | 0.05457 | -0.056 | 28.7356
16.5 | 1.5837 | 0.05766 | -0.0543 | 27.4662
17 | 1.5975 | 0.06088 | -0.0524 | 26.2401
17.5 | 1.6133 | 0.06365 | -0.0505 | 25.3464
18 | 1.6086 | 0.06643 | -0.045 | 24.215
18.5 | 1.6231 | 0.06971 | -0.0437 | 23.2836
19 | 1.636 | 0.07357 | -0.0431 | 22.2373
19.5 | 1.648 | 0.07769 | -0.0427 | 21.2125
20 | 1.666 | 0.08124 | -0.0428 | 20.5071

## 109. Re 10M Mach 0.25 (1)
BIGFOIL.COM POLAR EXPORT
NACA65-720 a=0.6
NACA65-720 a=0.6 |  |  |  | Cl Max: | 1.864 | at alpha= | 13 | deg
JavaFoil+Calcfoil stall+Eppler ext transition |  |  |  | L/D Max: | 165.38 | at alpha= | 4 | deg
Re: | 10000000 |  |  | Cd Min: | 0.00495 | at alpha= | -1.5 | deg
Mach: | 0.25 |  |  | Cl=0 at alpha= | -4.9844 | deg
|  |  |  | @ Cl=0.1, Cd= | 0.0067649
|  |  |  | @ Cl=0.4, Cd= | 0.0056811
|  |  |  | @ Cl=0.6, Cd= | 0.0054181
alpha (deg) | Cl | Cd | Cm | Cl/Cd
-17 | -0.47 | 0.12838 | -0.041 | -3.661
-16.5 | -0.506 | 0.12147 | -0.043 | -4.162
-16 | -0.538 | 0.11142 | -0.045 | -4.827
-15.5 | -0.564 | 0.10403 | -0.046 | -5.424
-15 | -0.586 | 0.0972 | -0.048 | -6.031
-14.5 | -0.601 | 0.09326 | -0.049 | -6.44
-14 | -0.615 | 0.08267 | -0.053 | -7.434
-13.5 | -0.623 | 0.07362 | -0.057 | -8.461
-13 | -0.638 | 0.05531 | -0.066 | -11.542
-12.5 | -0.657 | 0.0357 | -0.074 | -18.408
-12 | -0.667 | 0.0221 | -0.08 | -30.169
-11.5 | -0.66 | 0.01614 | -0.084 | -40.889
-11 | -0.639 | 0.01356 | -0.087 | -47.117
-10.5 | -0.61 | 0.01186 | -0.089 | -51.434
-10 | -0.573 | 0.01088 | -0.09 | -52.693
-9.5 | -0.531 | 0.01008 | -0.092 | -52.688
-9 | -0.483 | 0.00951 | -0.094 | -50.81
-8.5 | -0.433 | 0.00898 | -0.096 | -48.286
-8 | -0.377 | 0.00857 | -0.097 | -43.968
-7.5 | -0.317 | 0.00824 | -0.098 | -38.426
-7 | -0.255 | 0.00752 | -0.099 | -33.96
-6.5 | -0.193 | 0.00736 | -0.1 | -26.243
-6 | -0.13 | 0.00717 | -0.101 | -18.156
-5.5 | -0.067 | 0.00705 | -0.102 | -9.443
-5 | -0.002 | 0.00697 | -0.104 | -0.343
-4.5 | 0.062 | 0.0068 | -0.105 | 9.138
-4 | 0.127 | 0.00674 | -0.106 | 18.844
-3.5 | 0.192 | 0.00666 | -0.107 | 28.858
-3 | 0.257 | 0.00662 | -0.108 | 38.905
-2.5 | 0.324 | 0.00666 | -0.109 | 48.662
-2 | 0.389 | 0.00583 | -0.11 | 66.764
-1.5 | 0.454 | 0.00495 | -0.111 | 91.756
-1 | 0.519 | 0.00531 | -0.112 | 97.78
-0.5 | 0.585 | 0.00538 | -0.113 | 108.657
0 | 0.644 | 0.00553 | -0.114 | 116.278
0.5 | 0.707 | 0.00565 | -0.115 | 125.037
1 | 0.77 | 0.0058 | -0.116 | 132.885
1.5 | 0.834 | 0.00593 | -0.117 | 140.588
2 | 0.897 | 0.00606 | -0.118 | 147.984
2.5 | 0.959 | 0.00629 | -0.119 | 152.552
3 | 1.021 | 0.0065 | -0.12 | 157.157
3.5 | 1.084 | 0.0067 | -0.121 | 161.825
4 | 1.146 | 0.00693 | -0.121 | 165.38
4.5 | 1.204 | 0.00824 | -0.122 | 146.065
5 | 1.264 | 0.00897 | -0.123 | 140.914
5.5 | 1.324 | 0.00964 | -0.124 | 137.384
6 | 1.384 | 0.01067 | -0.124 | 129.649
6.5 | 1.423 | 0.01168 | -0.125 | 121.883
7 | 1.477 | 0.01268 | -0.126 | 116.436
7.5 | 1.528 | 0.01383 | -0.127 | 110.529
8 | 1.578 | 0.01494 | -0.128 | 105.649
8.5 | 1.622 | 0.01801 | -0.128 | 90.046
9 | 1.666 | 0.01888 | -0.129 | 88.249
9.5 | 1.707 | 0.01982 | -0.13 | 86.128
10 | 1.744 | 0.02071 | -0.131 | 84.201
10.5 | 1.777 | 0.02172 | -0.132 | 81.844
11 | 1.806 | 0.02276 | -0.132 | 79.377
11.5 | 1.83 | 0.02391 | -0.133 | 76.548
12 | 1.85 | 0.0252 | -0.134 | 73.397
12.5 | 1.862 | 0.02646 | -0.135 | 70.371
13 | 1.864 | 0.02783 | -0.136 | 66.974
13.5 | 1.859 | 0.02935 | -0.136 | 63.357
14 | 1.847 | 0.03083 | -0.137 | 59.895
14.5 | 1.826 | 0.03254 | -0.138 | 56.133
15 | 1.798 | 0.03422 | -0.138 | 52.555
15.5 | 1.762 | 0.03611 | -0.139 | 48.781
16 | 1.711 | 0.03799 | -0.14 | 45.031
16.5 | 1.651 | 0.04078 | -0.14 | 40.482
17 | 1.583 | 0.04319 | -0.141 | 36.657
17.5 | 1.5 | 0.0467 | -0.141 | 32.128
18 | 1.408 | 0.05018 | -0.142 | 28.057

## 110. Re 10M Mach 0.25 (2)
BIGFOIL.COM POLAR EXPORT
NACA65-720 a=0.6
NACA65-720 a=0.6 |  |  |  | Cl Max: | 1.648 | at alpha= | 20 | deg
XFOIL ncrit=9 |  |  |  | L/D Max: | 238.456 | at alpha= | 5 | deg
Re: | 10000000 |  |  | Cd Min: | 0.09456 | at alpha= | 20 | deg
Mach: | 0.25 |  |  | Cl=0 at alpha= | -5.1333 | deg
|  |  |  | @ Cl=0.1, Cd= | 0.0061185
|  |  |  | @ Cl=0.4, Cd= | 0.0054237
|  |  |  | @ Cl=0.6, Cd= | 0.0043872
alpha (deg) | Cl | Cd | Cm | Cl/Cd
-20 | -0.8438 | 0.08551 | -0.113 | -9.8679
-19.5 | -0.9339 | 0.06587 | -0.127 | -14.1779
-19 | -0.9685 | 0.05502 | -0.134 | -17.6027
-18.5 | -1.0033 | 0.04556 | -0.1389 | -22.0215
-18 | -1.0125 | 0.03947 | -0.1409 | -25.6524
-17.5 | -1.0225 | 0.03399 | -0.1418 | -30.0824
-17 | -1.0246 | 0.02962 | -0.1415 | -34.5915
-16.5 | -1.0203 | 0.02595 | -0.1405 | -39.3179
-16 | -1.008 | 0.02298 | -0.139 | -43.8642
-15.5 | -0.9924 | 0.02039 | -0.137 | -48.6709
-15 | -0.9729 | 0.01826 | -0.1346 | -53.2804
-14.5 | -0.9513 | 0.01649 | -0.1315 | -57.6895
-14 | -0.9272 | 0.01508 | -0.1279 | -61.4854
-13.5 | -0.901 | 0.01398 | -0.1237 | -64.4492
-13 | -0.8777 | 0.01312 | -0.1181 | -66.8979
-12.5 | -0.8387 | 0.01235 | -0.1149 | -67.9109
-12 | -0.793 | 0.0116 | -0.1127 | -68.3621
-11.5 | -0.744 | 0.01092 | -0.1111 | -68.1319
-11 | -0.6917 | 0.01033 | -0.1099 | -66.9603
-10.5 | -0.6372 | 0.00979 | -0.1092 | -65.0868
-10 | -0.5814 | 0.00928 | -0.1086 | -62.6509
-9.5 | -0.5317 | 0.00836 | -0.1074 | -63.6005
-9 | -0.4734 | 0.00796 | -0.1074 | -59.4724
-8.5 | -0.4132 | 0.0077 | -0.1077 | -53.6623
-8 | -0.3525 | 0.00741 | -0.1082 | -47.5709
-7.5 | -0.2916 | 0.00716 | -0.1088 | -40.7263
-7 | -0.2303 | 0.00698 | -0.1095 | -32.9943
-6.5 | -0.1688 | 0.00677 | -0.1103 | -24.9335
-6 | -0.1073 | 0.00657 | -0.1112 | -16.3318
-5 | 0.0165 | 0.0063 | -0.1132 | 2.619
-4.5 | 0.0783 | 0.00615 | -0.1143 | 12.7317
-4 | 0.1402 | 0.00606 | -0.1154 | 23.1353
-3.5 | 0.2025 | 0.00593 | -0.1166 | 34.1484
-3 | 0.2647 | 0.00581 | -0.1179 | 45.5594
-2.5 | 0.3264 | 0.00569 | -0.1191 | 57.3638
-2 | 0.3872 | 0.00548 | -0.1203 | 70.6569
-1.5 | 0.4486 | 0.00521 | -0.1216 | 86.1036
-1 | 0.5097 | 0.00493 | -0.1229 | 103.3874
-0.5 | 0.5692 | 0.00451 | -0.124 | 126.2084
0 | 0.6294 | 0.00427 | -0.1252 | 147.4005
0.5 | 0.6918 | 0.0042 | -0.1267 | 164.7143
1 | 0.7548 | 0.00422 | -0.1282 | 178.8626
1.5 | 0.8169 | 0.00426 | -0.1296 | 191.7606
2 | 0.8782 | 0.00439 | -0.1308 | 200.0456
2.5 | 0.9405 | 0.00443 | -0.1322 | 212.3025
3 | 1.0006 | 0.00456 | -0.1332 | 219.4298
3.5 | 1.0617 | 0.00465 | -0.1344 | 228.3226
4 | 1.1202 | 0.00483 | -0.1351 | 231.9255
4.5 | 1.1791 | 0.00498 | -0.1358 | 236.7671
5 | 1.2352 | 0.00518 | -0.136 | 238.4556
5.5 | 1.2691 | 0.0059 | -0.1321 | 215.1017
6 | 1.2538 | 0.00705 | -0.1187 | 177.844
7 | 1.2202 | 0.01143 | -0.0957 | 106.7542
7.5 | 1.2171 | 0.01381 | -0.0877 | 88.1318
8 | 1.2143 | 0.01646 | -0.0804 | 73.7728
8.5 | 1.2276 | 0.01866 | -0.0756 | 65.7878
9 | 1.2252 | 0.02186 | -0.0694 | 56.0476
9.5 | 1.2376 | 0.02448 | -0.0652 | 50.5556
10 | 1.2464 | 0.02745 | -0.061 | 45.4062
10.5 | 1.2591 | 0.03038 | -0.0574 | 41.445
11 | 1.2732 | 0.0333 | -0.0542 | 38.2342
12 | 1.3109 | 0.0388 | -0.0493 | 33.7861
12.5 | 1.366 | 0.04123 | -0.0537 | 33.1312
13.5 | 1.4521 | 0.0474 | -0.0585 | 30.635
14 | 1.474 | 0.05026 | -0.0567 | 29.3275
14.5 | 1.4933 | 0.05335 | -0.0547 | 27.9906
15 | 1.5148 | 0.05613 | -0.0529 | 26.9874
15.5 | 1.5319 | 0.05933 | -0.0508 | 25.82
16 | 1.5493 | 0.06232 | -0.0486 | 24.8604
16.5 | 1.5526 | 0.06551 | -0.0443 | 23.7002
17 | 1.5602 | 0.06865 | -0.0409 | 22.7269
17.5 | 1.5794 | 0.07205 | -0.0398 | 21.9209
18 | 1.5933 | 0.07627 | -0.039 | 20.8903
18.5 | 1.6066 | 0.08066 | -0.0386 | 19.9182
19 | 1.6244 | 0.08473 | -0.0385 | 19.1715
19.5 | 1.6362 | 0.08962 | -0.0386 | 18.2571
20 | 1.648 | 0.09456 | -0.0389 | 17.4281

## 111. Re 10M Mach 0.50 (1)
BIGFOIL.COM POLAR EXPORT
NACA65-720 a=0.6
NACA65-720 a=0.6 |  |  |  | Cl Max: | 1.762 | at alpha= | 9.5 | deg
JavaFoil+Calcfoil stall+Eppler ext transition |  |  |  | L/D Max: | 153.284 | at alpha= | 4 | deg
Re: | 10000000 |  |  | Cd Min: | 0.00577 | at alpha= | -1 | deg
Mach: | 0.5 |  |  | Cl=0 at alpha= | -4.9792 | deg
|  |  |  | @ Cl=0.1, Cd= | 0.0073899
|  |  |  | @ Cl=0.4, Cd= | 0.0066579
|  |  |  | @ Cl=0.6, Cd= | 0.0057986
alpha (deg) | Cl | Cd | Cm | Cl/Cd
-20 | -0.872 | 0.15024 | -0.048 | -5.802
-19.5 | -0.841 | 0.14576 | -0.047 | -5.766
-19 | -0.811 | 0.13883 | -0.047 | -5.845
-18.5 | -0.786 | 0.13697 | -0.05 | -5.742
-18 | -0.758 | 0.1306 | -0.051 | -5.802
-17.5 | -0.728 | 0.12507 | -0.05 | -5.818
-17 | -0.696 | 0.12471 | -0.048 | -5.58
-16.5 | -0.668 | 0.11516 | -0.049 | -5.798
-16 | -0.64 | 0.10671 | -0.051 | -5.997
-15.5 | -0.611 | 0.11179 | -0.051 | -5.465
-15 | -0.58 | 0.10727 | -0.049 | -5.411
-14.5 | -0.552 | 0.0988 | -0.051 | -5.588
-14 | -0.526 | 0.08829 | -0.055 | -5.961
-13.5 | -0.506 | 0.07324 | -0.065 | -6.913
-13 | -0.48 | 0.06571 | -0.068 | -7.311
-12.5 | -0.435 | 0.08794 | -0.049 | -4.948
-12 | -0.406 | 0.08026 | -0.05 | -5.064
-11.5 | -0.378 | 0.07423 | -0.053 | -5.095
-11 | -0.348 | 0.07431 | -0.048 | -4.679
-10.5 | -0.32 | 0.07137 | -0.052 | -4.48
-10 | -0.29 | 0.0807 | -0.048 | -3.592
-9.5 | -0.262 | 0.06366 | -0.052 | -4.111
-9 | -0.358 | 0.0568 | -0.058 | -6.31
-8.5 | -0.365 | 0.04262 | -0.076 | -8.573
-8 | -0.386 | 0.01152 | -0.105 | -33.504
-7.5 | -0.334 | 0.01011 | -0.108 | -33.087
-7 | -0.275 | 0.00939 | -0.11 | -29.233
-6.5 | -0.211 | 0.00851 | -0.112 | -24.816
-6 | -0.143 | 0.00809 | -0.113 | -17.704
-5.5 | -0.074 | 0.00778 | -0.115 | -9.447
-5 | -0.003 | 0.00718 | -0.115 | -0.369
-4.5 | 0.069 | 0.00742 | -0.116 | 9.311
-4 | 0.141 | 0.00735 | -0.117 | 19.253
-3.5 | 0.214 | 0.00721 | -0.118 | 29.693
-3 | 0.287 | 0.00713 | -0.12 | 40.288
-2.5 | 0.362 | 0.00709 | -0.121 | 51.076
-2 | 0.435 | 0.00626 | -0.122 | 69.467
-1.5 | 0.508 | 0.00602 | -0.123 | 84.402
-1 | 0.581 | 0.00577 | -0.124 | 100.598
-0.5 | 0.654 | 0.00588 | -0.125 | 111.227
0 | 0.713 | 0.00623 | -0.126 | 114.422
0.5 | 0.783 | 0.00643 | -0.127 | 121.866
1 | 0.854 | 0.00664 | -0.128 | 128.653
1.5 | 0.924 | 0.00681 | -0.129 | 135.735
2 | 0.994 | 0.00702 | -0.13 | 141.519
2.5 | 1.063 | 0.00734 | -0.131 | 144.804
3 | 1.132 | 0.00766 | -0.132 | 147.859
3.5 | 1.201 | 0.00797 | -0.133 | 150.764
4 | 1.27 | 0.00828 | -0.135 | 153.284
4.5 | 1.334 | 0.01013 | -0.135 | 131.763
5 | 1.401 | 0.01117 | -0.136 | 125.426
5.5 | 1.468 | 0.01229 | -0.137 | 119.37
6 | 1.534 | 0.01379 | -0.138 | 111.241
6.5 | 1.565 | 0.01529 | -0.139 | 102.333
7 | 1.618 | 0.01707 | -0.139 | 94.777
7.5 | 1.668 | 0.01872 | -0.14 | 89.113
8 | 1.709 | 0.0232 | -0.141 | 73.649
8.5 | 1.741 | 0.02466 | -0.142 | 70.621
9 | 1.761 | 0.02613 | -0.143 | 67.382
9.5 | 1.762 | 0.0279 | -0.144 | 63.145
10 | 1.731 | 0.02999 | -0.145 | 57.742
10.5 | 1.638 | 0.0325 | -0.145 | 50.393
11 | 1.065 | 0.03546 | -0.146 | 30.032
11.5 | 1.094 | 0.0397 | -0.147 | 27.558
12 | 1.125 | 0.04053 | -0.148 | 27.769
12.5 | 1.154 | 0.045 | -0.148 | 25.644
13 | 1.186 | 0.04436 | -0.149 | 26.74
13.5 | 1.215 | 0.04872 | -0.15 | 24.933
14 | 1.243 | 0.05325 | -0.15 | 23.335
14.5 | 1.273 | 0.0542 | -0.151 | 23.493

## 112. Re 10M Mach 0.50 (2)
BIGFOIL.COM POLAR EXPORT
NACA65-720 a=0.6
NACA65-720 a=0.6 |  |  |  | Cl Max: | 1.5263 | at alpha= | 17.5 | deg
XFOIL ncrit=9 |  |  |  | L/D Max: | 229.034 | at alpha= | 3.5 | deg
Re: | 10000000 |  |  | Cd Min: | 0.16882 | at alpha= | 20 | deg
Mach: | 0.5 |  |  | Cl=0 at alpha= | -5.1726 | deg
|  |  |  | @ Cl=0.1, Cd= | 0.0066045
|  |  |  | @ Cl=0.4, Cd= | 0.0060612
|  |  |  | @ Cl=0.6, Cd= | 0.0053382
alpha (deg) | Cl | Cd | Cm | Cl/Cd
-10 | -0.5874 | 0.01285 | -0.158 | -45.7121
-9.5 | -0.5752 | 0.01134 | -0.1482 | -50.7231
-9 | -0.5293 | 0.01011 | -0.1425 | -52.3541
-8.5 | -0.4679 | 0.00934 | -0.1388 | -50.0964
-8 | -0.4074 | 0.0085 | -0.1355 | -47.9294
-7.5 | -0.335 | 0.00813 | -0.1341 | -41.2054
-7 | -0.2637 | 0.00779 | -0.133 | -33.8511
-6.5 | -0.1913 | 0.0075 | -0.1324 | -25.5067
-6 | -0.1188 | 0.00724 | -0.1322 | -16.4088
-5.5 | -0.0474 | 0.007 | -0.1321 | -6.7714
-5 | 0.025 | 0.00678 | -0.1325 | 3.6873
-4.5 | 0.0974 | 0.00661 | -0.1332 | 14.7352
-4 | 0.1689 | 0.00646 | -0.1339 | 26.1455
-3.5 | 0.2404 | 0.00634 | -0.1348 | 37.918
-3 | 0.3127 | 0.0062 | -0.136 | 50.4355
-2.5 | 0.3844 | 0.00609 | -0.1372 | 63.1199
-2 | 0.4547 | 0.00596 | -0.1384 | 76.2919
-1.5 | 0.5232 | 0.00571 | -0.1394 | 91.6287
-1 | 0.5927 | 0.00539 | -0.1406 | 109.9629
-0.5 | 0.6603 | 0.00491 | -0.1418 | 134.4807
0 | 0.7283 | 0.00462 | -0.1429 | 157.6407
0.5 | 0.7979 | 0.00464 | -0.144 | 171.9612
1 | 0.869 | 0.0047 | -0.1454 | 184.8936
1.5 | 0.9403 | 0.00475 | -0.1467 | 197.9579
2 | 1.0102 | 0.00485 | -0.1478 | 208.2887
2.5 | 1.0774 | 0.00501 | -0.1482 | 215.0499
3 | 1.1435 | 0.00516 | -0.1483 | 221.6085
3.5 | 1.2093 | 0.00528 | -0.1482 | 229.0341
4 | 1.2504 | 0.00556 | -0.1433 | 224.8921
4.5 | 1.3001 | 0.00589 | -0.1402 | 220.7301
5 | 1.3396 | 0.00653 | -0.1354 | 205.1455
5.5 | 1.3854 | 0.00717 | -0.1318 | 193.2218
6 | 1.4147 | 0.0083 | -0.1257 | 170.4458
6.5 | 1.4213 | 0.01021 | -0.1166 | 139.2067
7 | 1.3676 | 0.01433 | -0.1003 | 95.4361
7.5 | 1.3274 | 0.01874 | -0.0873 | 70.8324
8 | 1.2913 | 0.02356 | -0.0762 | 54.809
8.5 | 1.2658 | 0.0284 | -0.0673 | 44.5704
9 | 1.264 | 0.03246 | -0.0614 | 38.9402
9.5 | 1.2521 | 0.0374 | -0.0553 | 33.4786
10 | 1.2599 | 0.04149 | -0.0513 | 30.3664
10.5 | 1.2577 | 0.04647 | -0.0471 | 27.0648
11 | 1.2654 | 0.05108 | -0.0439 | 24.7729
11.5 | 1.2702 | 0.05615 | -0.041 | 22.6215
12 | 1.2908 | 0.06031 | -0.0391 | 21.4028
12.5 | 1.3201 | 0.06389 | -0.0376 | 20.6621
13 | 1.3484 | 0.06766 | -0.0362 | 19.9291
13.5 | 1.3736 | 0.07169 | -0.0348 | 19.1603
14 | 1.4082 | 0.07535 | -0.0343 | 18.6888
14.5 | 1.4298 | 0.07996 | -0.033 | 17.8814
15 | 1.4525 | 0.08472 | -0.0319 | 17.1447
15.5 | 1.4768 | 0.08953 | -0.0311 | 16.495
16 | 1.4961 | 0.09498 | -0.0306 | 15.7517
16.5 | 1.5111 | 0.10109 | -0.0305 | 14.9481
17 | 1.5235 | 0.10769 | -0.0308 | 14.1471
17.5 | 1.5263 | 0.11545 | -0.0317 | 13.2204
18 | 1.519 | 0.12461 | -0.0338 | 12.19
18.5 | 1.5051 | 0.13473 | -0.037 | 11.1712
19 | 1.4876 | 0.14549 | -0.0412 | 10.2248
19.5 | 1.467 | 0.15692 | -0.0465 | 9.3487
20 | 1.4446 | 0.16882 | -0.0529 | 8.557

## 113. Re 12M Mach 0.00 (1)
BIGFOIL.COM POLAR EXPORT
NACA65-720 a=0.6
NACA65-720 a=0.6 |  |  |  | Cl Max: | 1.915 | at alpha= | 14.5 | deg
JavaFoil+Calcfoil stall+Eppler ext transition |  |  |  | L/D Max: | 160.267 | at alpha= | 3 | deg
Re: | 12000000 |  |  | Cd Min: | 0.00491 | at alpha= | -0.5 | deg
Mach: | 0 |  |  | Cl=0 at alpha= | -4.9839 | deg
|  |  |  | @ Cl=0.1, Cd= | 0.0065129
|  |  |  | @ Cl=0.4, Cd= | 0.0057243
|  |  |  | @ Cl=0.6, Cd= | 0.0051693
alpha (deg) | Cl | Cd | Cm | Cl/Cd
-19 | -0.697 | 0.13608 | -0.042 | -5.12
-18.5 | -0.707 | 0.12918 | -0.043 | -5.475
-18 | -0.716 | 0.12248 | -0.044 | -5.848
-17.5 | -0.724 | 0.11527 | -0.046 | -6.279
-17 | -0.732 | 0.10468 | -0.049 | -6.996
-16.5 | -0.739 | 0.09497 | -0.051 | -7.779
-16 | -0.744 | 0.08554 | -0.054 | -8.695
-15.5 | -0.738 | 0.0839 | -0.054 | -8.795
-15 | -0.74 | 0.07251 | -0.058 | -10.208
-14.5 | -0.77 | 0.04302 | -0.068 | -17.888
-14 | -0.776 | 0.03067 | -0.072 | -25.293
-13.5 | -0.767 | 0.02528 | -0.074 | -30.332
-13 | -0.763 | 0.01806 | -0.078 | -42.258
-12.5 | -0.744 | 0.01559 | -0.08 | -47.718
-12 | -0.723 | 0.01292 | -0.082 | -55.945
-11.5 | -0.694 | 0.01154 | -0.084 | -60.135
-11 | -0.658 | 0.01081 | -0.086 | -60.881
-10.5 | -0.619 | 0.01008 | -0.087 | -61.388
-10 | -0.576 | 0.00865 | -0.089 | -66.546
-9.5 | -0.531 | 0.00898 | -0.09 | -59.138
-9 | -0.479 | 0.00863 | -0.092 | -55.481
-8.5 | -0.424 | 0.00829 | -0.093 | -51.131
-8 | -0.368 | 0.00806 | -0.094 | -45.57
-7.5 | -0.308 | 0.00732 | -0.095 | -42.136
-7 | -0.248 | 0.00717 | -0.096 | -34.636
-6.5 | -0.188 | 0.00699 | -0.097 | -26.86
-6 | -0.126 | 0.00688 | -0.098 | -18.379
-5.5 | -0.065 | 0.00677 | -0.099 | -9.537
-5 | -0.002 | 0.0066 | -0.1 | -0.352
-4.5 | 0.06 | 0.00657 | -0.101 | 9.173
-4 | 0.123 | 0.00648 | -0.102 | 18.994
-3.5 | 0.186 | 0.00642 | -0.104 | 28.976
-3 | 0.249 | 0.00638 | -0.105 | 39.105
-2.5 | 0.314 | 0.00638 | -0.106 | 49.148
-2 | 0.377 | 0.00579 | -0.107 | 65.125
-1.5 | 0.44 | 0.00561 | -0.108 | 78.41
-1 | 0.503 | 0.00557 | -0.109 | 90.27
-0.5 | 0.566 | 0.00491 | -0.11 | 115.316
0 | 0.625 | 0.00536 | -0.111 | 116.547
0.5 | 0.687 | 0.00547 | -0.112 | 125.644
1 | 0.748 | 0.00556 | -0.112 | 134.596
1.5 | 0.809 | 0.00571 | -0.113 | 141.767
2 | 0.87 | 0.00588 | -0.114 | 148.014
2.5 | 0.931 | 0.00603 | -0.115 | 154.367
3 | 0.992 | 0.00619 | -0.116 | 160.267
3.5 | 1.051 | 0.00663 | -0.117 | 158.49
4 | 1.109 | 0.0077 | -0.118 | 144.048
4.5 | 1.168 | 0.0082 | -0.118 | 142.412
5 | 1.226 | 0.00883 | -0.119 | 138.871
5.5 | 1.285 | 0.00955 | -0.12 | 134.547
6 | 1.343 | 0.01033 | -0.121 | 130.041
6.5 | 1.384 | 0.01113 | -0.122 | 124.384
7 | 1.437 | 0.01199 | -0.122 | 119.805
7.5 | 1.488 | 0.01282 | -0.123 | 116.064
8 | 1.538 | 0.01411 | -0.124 | 108.984
8.5 | 1.584 | 0.01617 | -0.125 | 97.93
9 | 1.629 | 0.0169 | -0.126 | 96.416
9.5 | 1.672 | 0.01763 | -0.126 | 94.881
10 | 1.713 | 0.01837 | -0.127 | 93.256
10.5 | 1.751 | 0.01922 | -0.128 | 91.104
11 | 1.786 | 0.0201 | -0.129 | 88.84
11.5 | 1.817 | 0.021 | -0.13 | 86.559
12 | 1.846 | 0.02201 | -0.13 | 83.877
12.5 | 1.87 | 0.02302 | -0.131 | 81.226
13 | 1.888 | 0.02413 | -0.132 | 78.242
13.5 | 1.901 | 0.02527 | -0.133 | 75.242
14 | 1.91 | 0.02649 | -0.133 | 72.112
14.5 | 1.915 | 0.02769 | -0.134 | 69.151
15 | 1.915 | 0.02908 | -0.135 | 65.841
15.5 | 1.91 | 0.03036 | -0.135 | 62.915
16 | 1.897 | 0.03184 | -0.136 | 59.575
16.5 | 1.879 | 0.03337 | -0.137 | 56.316
17 | 1.858 | 0.03498 | -0.137 | 53.106
17.5 | 1.828 | 0.03674 | -0.138 | 49.756
18 | 1.792 | 0.03872 | -0.139 | 46.291
18.5 | 1.753 | 0.04066 | -0.139 | 43.113
19 | 1.71 | 0.0434 | -0.139 | 39.414
19.5 | 1.666 | 0.04562 | -0.14 | 36.516

## 114. Re 12M Mach 0.00 (2)
BIGFOIL.COM POLAR EXPORT
NACA65-720 a=0.6
NACA65-720 a=0.6 |  |  |  | Cl Max: | 1.6841 | at alpha= | 20 | deg
XFOIL ncrit=9 |  |  |  | L/D Max: | 235.625 | at alpha= | 4.5 | deg
Re: | 12000000 |  |  | Cd Min: | 0.07717 | at alpha= | 20 | deg
Mach: | 0 |  |  | Cl=0 at alpha= | -5.116 | deg
|  |  |  | @ Cl=0.1, Cd= | 0.0058392
|  |  |  | @ Cl=0.4, Cd= | 0.0051458
|  |  |  | @ Cl=0.6, Cd= | 0.0041865
alpha (deg) | Cl | Cd | Cm | Cl/Cd
-20 | -1.2068 | 0.03341 | -0.1247 | -36.1209
-19.5 | -1.2068 | 0.02949 | -0.1246 | -40.9223
-19 | -1.1904 | 0.02693 | -0.1244 | -44.2035
-18.5 | -1.1822 | 0.02396 | -0.1235 | -49.3406
-18 | -1.1639 | 0.02176 | -0.1225 | -53.4881
-17.5 | -1.1448 | 0.01977 | -0.1212 | -57.9059
-17 | -1.1233 | 0.0181 | -0.1195 | -62.0608
-16.5 | -1.0997 | 0.01671 | -0.1174 | -65.8109
-16 | -1.0748 | 0.01551 | -0.115 | -69.2972
-15.5 | -1.0515 | 0.01442 | -0.1118 | -72.9196
-15 | -1.025 | 0.01365 | -0.1083 | -75.0916
-14.5 | -1.0013 | 0.01302 | -0.1038 | -76.9048
-14 | -0.9603 | 0.01242 | -0.1022 | -77.3188
-13.5 | -0.9162 | 0.01184 | -0.1011 | -77.3818
-13 | -0.8702 | 0.01125 | -0.1002 | -77.3511
-12.5 | -0.8219 | 0.01072 | -0.0996 | -76.6698
-12 | -0.7719 | 0.01023 | -0.0994 | -75.4545
-11.5 | -0.7211 | 0.00974 | -0.0992 | -74.0349
-11 | -0.6685 | 0.00931 | -0.0992 | -71.8045
-10.5 | -0.6148 | 0.0089 | -0.0995 | -69.0787
-10 | -0.5672 | 0.00799 | -0.0988 | -70.9887
-9.5 | -0.5114 | 0.00767 | -0.0994 | -66.6754
-9 | -0.4546 | 0.00742 | -0.1001 | -61.2668
-8.5 | -0.397 | 0.00719 | -0.1009 | -55.2156
-8 | -0.3393 | 0.00694 | -0.1018 | -48.8905
-7.5 | -0.2811 | 0.00675 | -0.1028 | -41.6444
-7 | -0.2225 | 0.0066 | -0.1038 | -33.7121
-6.5 | -0.1637 | 0.00641 | -0.1048 | -25.5382
-6 | -0.1049 | 0.00625 | -0.1059 | -16.784
-5.5 | -0.0457 | 0.00614 | -0.107 | -7.443
-5 | 0.0138 | 0.006 | -0.1082 | 2.3
-4.5 | 0.073 | 0.00588 | -0.1094 | 12.415
-4 | 0.1326 | 0.00579 | -0.1106 | 22.9016
-3.5 | 0.1925 | 0.00567 | -0.1119 | 33.9506
-3 | 0.2522 | 0.00556 | -0.1132 | 45.3597
-2.5 | 0.3115 | 0.00546 | -0.1144 | 57.0513
-2 | 0.3706 | 0.00527 | -0.1157 | 70.3226
-1.5 | 0.4298 | 0.00502 | -0.117 | 85.6175
-1 | 0.4889 | 0.0048 | -0.1183 | 101.8542
-0.5 | 0.5469 | 0.00448 | -0.1195 | 122.0759
0 | 0.6048 | 0.00416 | -0.1207 | 145.3846
0.5 | 0.6643 | 0.00399 | -0.1221 | 166.4912
1 | 0.7244 | 0.004 | -0.1235 | 181.1
1.5 | 0.7834 | 0.0041 | -0.1248 | 191.0732
2 | 0.8433 | 0.00413 | -0.1262 | 204.1889
2.5 | 0.9017 | 0.00426 | -0.1274 | 211.6667
3 | 0.9609 | 0.00432 | -0.1287 | 222.4306
3.5 | 1.018 | 0.00448 | -0.1297 | 227.2321
4 | 1.075 | 0.00463 | -0.1306 | 232.1814
4.5 | 1.131 | 0.0048 | -0.1314 | 235.625
5 | 1.1784 | 0.00527 | -0.1306 | 223.6053
5.5 | 1.1912 | 0.00655 | -0.1233 | 181.8626
6 | 1.1854 | 0.00749 | -0.1121 | 158.2644
6.5 | 1.1842 | 0.00892 | -0.103 | 132.7578
7 | 1.1808 | 0.01082 | -0.0944 | 109.1312
8 | 1.1981 | 0.01451 | -0.0825 | 82.5706
8.5 | 1.2083 | 0.01658 | -0.0773 | 72.877
9 | 1.2232 | 0.0186 | -0.0731 | 65.7634
9.5 | 1.2346 | 0.02095 | -0.0688 | 58.9308
10 | 1.2519 | 0.02312 | -0.0654 | 54.1479
10.5 | 1.2722 | 0.02523 | -0.0626 | 50.4241
11 | 1.2884 | 0.02764 | -0.0595 | 46.6136
11.5 | 1.3084 | 0.02995 | -0.0571 | 43.6861
12 | 1.3317 | 0.03204 | -0.0551 | 41.5637
12.5 | 1.358 | 0.03383 | -0.0533 | 40.1419
13 | 1.4141 | 0.03614 | -0.0586 | 39.1284
13.5 | 1.4667 | 0.03877 | -0.0632 | 37.8308
14 | 1.5074 | 0.04142 | -0.0654 | 36.393
14.5 | 1.5303 | 0.04389 | -0.064 | 34.8667
15 | 1.5509 | 0.04654 | -0.0624 | 33.324
15.5 | 1.5745 | 0.04894 | -0.0612 | 32.172
16 | 1.5906 | 0.05206 | -0.0595 | 30.5532
16.5 | 1.6113 | 0.05465 | -0.0582 | 29.484
17 | 1.6271 | 0.05778 | -0.0567 | 28.1603
17.5 | 1.6445 | 0.0607 | -0.0553 | 27.0923
18 | 1.6572 | 0.06396 | -0.0536 | 25.9099
18.5 | 1.6642 | 0.06749 | -0.0514 | 24.6585
19 | 1.6591 | 0.06959 | -0.0452 | 23.8411
19.5 | 1.6695 | 0.07347 | -0.0443 | 22.7236
20 | 1.6841 | 0.07717 | -0.044 | 21.8232

## 115. Re 12M Mach 0.10 (1)
BIGFOIL.COM POLAR EXPORT
NACA65-720 a=0.6
NACA65-720 a=0.6 |  |  |  | Cl Max: | 1.906 | at alpha= | 14.5 | deg
JavaFoil+Calcfoil stall+Eppler ext transition |  |  |  | L/D Max: | 160.254 | at alpha= | 3 | deg
Re: | 12000000 |  |  | Cd Min: | 0.00463 | at alpha= | -0.5 | deg
Mach: | 0.1 |  |  | Cl=0 at alpha= | -4.9841 | deg
|  |  |  | @ Cl=0.1, Cd= | 0.0065191
|  |  |  | @ Cl=0.4, Cd= | 0.0057333
|  |  |  | @ Cl=0.6, Cd= | 0.0050346
alpha (deg) | Cl | Cd | Cm | Cl/Cd
-19 | -0.657 | 0.1394 | -0.042 | -4.714
-18.5 | -0.671 | 0.13208 | -0.043 | -5.079
-18 | -0.683 | 0.12525 | -0.044 | -5.455
-17.5 | -0.694 | 0.11693 | -0.045 | -5.938
-17 | -0.704 | 0.10857 | -0.047 | -6.485
-16.5 | -0.713 | 0.09994 | -0.05 | -7.131
-16 | -0.719 | 0.0916 | -0.052 | -7.845
-15.5 | -0.716 | 0.0898 | -0.052 | -7.972
-15 | -0.739 | 0.06249 | -0.062 | -11.832
-14.5 | -0.723 | 0.06602 | -0.06 | -10.958
-14 | -0.756 | 0.03581 | -0.071 | -21.124
-13.5 | -0.755 | 0.02751 | -0.074 | -27.428
-13 | -0.747 | 0.02161 | -0.077 | -34.559
-12.5 | -0.735 | 0.01688 | -0.08 | -43.567
-12 | -0.718 | 0.0135 | -0.082 | -53.2
-11.5 | -0.689 | 0.01225 | -0.084 | -56.231
-11 | -0.656 | 0.01111 | -0.086 | -59.077
-10.5 | -0.619 | 0.01022 | -0.087 | -60.505
-10 | -0.576 | 0.00962 | -0.089 | -59.886
-9.5 | -0.532 | 0.00905 | -0.091 | -58.828
-9 | -0.48 | 0.00875 | -0.092 | -54.841
-8.5 | -0.426 | 0.00838 | -0.093 | -50.79
-8 | -0.369 | 0.00805 | -0.094 | -45.808
-7.5 | -0.31 | 0.00734 | -0.095 | -42.208
-7 | -0.25 | 0.00717 | -0.096 | -34.816
-6.5 | -0.189 | 0.00699 | -0.097 | -26.971
-6 | -0.127 | 0.00687 | -0.099 | -18.489
-5.5 | -0.065 | 0.00673 | -0.1 | -9.637
-5 | -0.002 | 0.00666 | -0.101 | -0.35
-4.5 | 0.061 | 0.00655 | -0.102 | 9.247
-4 | 0.124 | 0.0065 | -0.103 | 19.035
-3.5 | 0.187 | 0.00645 | -0.104 | 29.018
-3 | 0.251 | 0.0064 | -0.105 | 39.153
-2.5 | 0.315 | 0.00637 | -0.106 | 49.477
-2 | 0.379 | 0.00577 | -0.107 | 65.589
-1.5 | 0.442 | 0.00566 | -0.109 | 78.11
-1 | 0.505 | 0.00555 | -0.11 | 91.144
-0.5 | 0.569 | 0.00463 | -0.11 | 122.869
0 | 0.628 | 0.0054 | -0.111 | 116.232
0.5 | 0.69 | 0.00549 | -0.112 | 125.6
1 | 0.752 | 0.00557 | -0.113 | 134.951
1.5 | 0.813 | 0.00574 | -0.114 | 141.659
2 | 0.874 | 0.00591 | -0.115 | 148.083
2.5 | 0.936 | 0.00607 | -0.116 | 154.143
3 | 0.997 | 0.00622 | -0.117 | 160.254
3.5 | 1.056 | 0.00666 | -0.118 | 158.564
4 | 1.114 | 0.00774 | -0.118 | 143.818
4.5 | 1.173 | 0.00828 | -0.119 | 141.681
5 | 1.232 | 0.00892 | -0.12 | 138.185
5.5 | 1.291 | 0.00965 | -0.121 | 133.787
6 | 1.349 | 0.01043 | -0.121 | 129.427
6.5 | 1.39 | 0.01122 | -0.122 | 123.853
7 | 1.443 | 0.01214 | -0.123 | 118.885
7.5 | 1.495 | 0.01297 | -0.124 | 115.204
8 | 1.544 | 0.01427 | -0.125 | 108.169
8.5 | 1.59 | 0.01636 | -0.125 | 97.195
9 | 1.635 | 0.0171 | -0.126 | 95.598
9.5 | 1.678 | 0.01787 | -0.127 | 93.932
10 | 1.718 | 0.01864 | -0.128 | 92.174
10.5 | 1.756 | 0.01951 | -0.129 | 89.998
11 | 1.79 | 0.02037 | -0.129 | 87.858
11.5 | 1.821 | 0.02132 | -0.13 | 85.391
12 | 1.848 | 0.02237 | -0.131 | 82.636
12.5 | 1.871 | 0.02338 | -0.132 | 80.025
13 | 1.887 | 0.02451 | -0.132 | 76.982
13.5 | 1.898 | 0.02579 | -0.133 | 73.585
14 | 1.904 | 0.02695 | -0.134 | 70.661
14.5 | 1.906 | 0.0282 | -0.135 | 67.592
15 | 1.903 | 0.02957 | -0.135 | 64.362
15.5 | 1.895 | 0.03115 | -0.136 | 60.821
16 | 1.878 | 0.03255 | -0.137 | 57.7
16.5 | 1.856 | 0.03407 | -0.137 | 54.486
17 | 1.829 | 0.03593 | -0.138 | 50.909
17.5 | 1.794 | 0.03786 | -0.139 | 47.379
18 | 1.753 | 0.03988 | -0.139 | 43.945
18.5 | 1.708 | 0.0421 | -0.14 | 40.554
19 | 1.659 | 0.04439 | -0.14 | 37.384
19.5 | 1.609 | 0.04695 | -0.141 | 34.264

## 116. Re 12M Mach 0.10 (2)
BIGFOIL.COM POLAR EXPORT
NACA65-720 a=0.6
NACA65-720 a=0.6 |  |  |  | Cl Max: | 1.6816 | at alpha= | 20 | deg
XFOIL ncrit=9 |  |  |  | L/D Max: | 236.736 | at alpha= | 4.5 | deg
Re: | 12000000 |  |  | Cd Min: | 0.0794 | at alpha= | 20 | deg
Mach: | 0.1 |  |  | Cl=0 at alpha= | -5.1175 | deg
|  |  |  | @ Cl=0.1, Cd= | 0.0058562
|  |  |  | @ Cl=0.4, Cd= | 0.0051725
|  |  |  | @ Cl=0.6, Cd= | 0.0042184
alpha (deg) | Cl | Cd | Cm | Cl/Cd
-20 | -1.1833 | 0.03674 | -0.1274 | -32.2074
-19.5 | -1.1874 | 0.0322 | -0.1278 | -36.8758
-19 | -1.1722 | 0.0294 | -0.1277 | -39.8707
-18.5 | -1.1691 | 0.02589 | -0.1269 | -45.1564
-18 | -1.1525 | 0.02342 | -0.1262 | -49.2101
-17.5 | -1.1363 | 0.02109 | -0.1249 | -53.8786
-17 | -1.1177 | 0.0191 | -0.1232 | -58.5183
-16.5 | -1.0951 | 0.0175 | -0.1212 | -62.5771
-16 | -1.0711 | 0.01613 | -0.1189 | -66.4042
-15.5 | -1.0477 | 0.01491 | -0.1158 | -70.2683
-15 | -1.0205 | 0.01403 | -0.1126 | -72.737
-14.5 | -0.9986 | 0.01324 | -0.1079 | -75.423
-14 | -0.9639 | 0.01266 | -0.105 | -76.1374
-13.5 | -0.9203 | 0.01206 | -0.1035 | -76.3101
-13 | -0.8747 | 0.01145 | -0.1024 | -76.393
-12.5 | -0.8266 | 0.01089 | -0.1016 | -75.9045
-12 | -0.7766 | 0.01038 | -0.1011 | -74.817
-11.5 | -0.7257 | 0.00987 | -0.1008 | -73.5258
-11 | -0.6729 | 0.00942 | -0.1007 | -71.4331
-10.5 | -0.6189 | 0.00899 | -0.1008 | -68.8432
-10 | -0.5702 | 0.00813 | -0.1002 | -70.1353
-9.5 | -0.5148 | 0.00775 | -0.1005 | -66.4258
-9 | -0.458 | 0.00746 | -0.1011 | -61.3941
-8.5 | -0.3998 | 0.00723 | -0.1019 | -55.2974
-8 | -0.3416 | 0.00698 | -0.1027 | -48.9398
-7.5 | -0.283 | 0.00677 | -0.1036 | -41.8021
-7 | -0.224 | 0.00662 | -0.1046 | -33.8369
-6.5 | -0.1647 | 0.00643 | -0.1056 | -25.6143
-6 | -0.1055 | 0.00628 | -0.1067 | -16.7994
-5.5 | -0.0459 | 0.00615 | -0.1078 | -7.4634
-5 | 0.0141 | 0.00602 | -0.109 | 2.3422
-4.5 | 0.0737 | 0.0059 | -0.1101 | 12.4915
-4 | 0.1337 | 0.0058 | -0.1114 | 23.0517
-3.5 | 0.194 | 0.00568 | -0.1127 | 34.1549
-3 | 0.2541 | 0.00558 | -0.1139 | 45.5376
-2.5 | 0.3138 | 0.00548 | -0.1152 | 57.2628
-2 | 0.3733 | 0.00528 | -0.1164 | 70.7008
-1.5 | 0.4329 | 0.00504 | -0.1177 | 85.8929
-1 | 0.4923 | 0.00481 | -0.119 | 102.3493
-0.5 | 0.5506 | 0.00449 | -0.1202 | 122.6281
0 | 0.6088 | 0.00417 | -0.1214 | 145.9952
0.5 | 0.6688 | 0.00399 | -0.1229 | 167.619
1 | 0.7293 | 0.00401 | -0.1243 | 181.8703
1.5 | 0.7887 | 0.00411 | -0.1256 | 191.8978
2 | 0.849 | 0.00414 | -0.127 | 205.0725
2.5 | 0.9078 | 0.00427 | -0.1282 | 212.5995
3 | 0.9674 | 0.00433 | -0.1295 | 223.418
3.5 | 1.0249 | 0.00449 | -0.1304 | 228.2628
4 | 1.0823 | 0.00463 | -0.1314 | 233.7581
4.5 | 1.1387 | 0.00481 | -0.1322 | 236.736
5 | 1.1875 | 0.00523 | -0.1315 | 227.0554
5.5 | 1.1983 | 0.00653 | -0.1237 | 183.5069
6 | 1.1897 | 0.00754 | -0.112 | 157.7851
6.5 | 1.1893 | 0.00899 | -0.1031 | 132.2914
7 | 1.1821 | 0.01105 | -0.0939 | 106.9774
7.5 | 1.1933 | 0.01276 | -0.0881 | 93.5188
8 | 1.1989 | 0.01486 | -0.0819 | 80.6797
8.5 | 1.2105 | 0.0169 | -0.0769 | 71.6272
9 | 1.2242 | 0.01903 | -0.0726 | 64.33
9.5 | 1.2363 | 0.02138 | -0.0683 | 57.8251
10 | 1.252 | 0.02369 | -0.0648 | 52.8493
10.5 | 1.2707 | 0.02595 | -0.0618 | 48.9672
11 | 1.2845 | 0.02861 | -0.0585 | 44.8969
11.5 | 1.3085 | 0.03067 | -0.0564 | 42.6638
12 | 1.3313 | 0.03287 | -0.0543 | 40.502
12.5 | 1.3558 | 0.03487 | -0.0524 | 38.8816
13 | 1.4125 | 0.03712 | -0.0576 | 38.0523
13.5 | 1.4653 | 0.03967 | -0.0619 | 36.9372
14 | 1.5051 | 0.04268 | -0.0644 | 35.2648
14.5 | 1.5298 | 0.04499 | -0.0629 | 34.0031
15 | 1.5497 | 0.04779 | -0.0613 | 32.4273
15.5 | 1.5718 | 0.05041 | -0.0599 | 31.1803
16 | 1.5895 | 0.05337 | -0.0583 | 29.7826
16.5 | 1.6057 | 0.05648 | -0.0567 | 28.4295
17 | 1.6266 | 0.05914 | -0.0554 | 27.5042
17.5 | 1.6393 | 0.06255 | -0.0537 | 26.2078
18 | 1.652 | 0.06573 | -0.0518 | 25.1331
18.5 | 1.6587 | 0.06899 | -0.0491 | 24.0426
19 | 1.6523 | 0.07191 | -0.0437 | 22.9773
19.5 | 1.6695 | 0.07527 | -0.0432 | 22.1802
20 | 1.6816 | 0.0794 | -0.043 | 21.1788

## 117. Re 12M Mach 0.25 (1)
BIGFOIL.COM POLAR EXPORT
NACA65-720 a=0.6
NACA65-720 a=0.6 |  |  |  | Cl Max: | 1.866 | at alpha= | 13 | deg
JavaFoil+Calcfoil stall+Eppler ext transition |  |  |  | L/D Max: | 158.651 | at alpha= | 3 | deg
Re: | 12000000 |  |  | Cd Min: | 0.00531 | at alpha= | -1.5 | deg
Mach: | 0.25 |  |  | Cl=0 at alpha= | -4.9844 | deg
|  |  |  | @ Cl=0.1, Cd= | 0.0066391
|  |  |  | @ Cl=0.4, Cd= | 0.0058334
|  |  |  | @ Cl=0.6, Cd= | 0.0054156
alpha (deg) | Cl | Cd | Cm | Cl/Cd
-17 | -0.47 | 0.12718 | -0.042 | -3.697
-16.5 | -0.506 | 0.12003 | -0.043 | -4.214
-16 | -0.538 | 0.10973 | -0.046 | -4.905
-15.5 | -0.565 | 0.10277 | -0.047 | -5.499
-15 | -0.587 | 0.09573 | -0.049 | -6.131
-14.5 | -0.601 | 0.0923 | -0.049 | -6.515
-14 | -0.616 | 0.08046 | -0.054 | -7.661
-13.5 | -0.627 | 0.06952 | -0.059 | -9.021
-13 | -0.669 | 0.03626 | -0.074 | -18.44
-12.5 | -0.668 | 0.02978 | -0.077 | -22.434
-12 | -0.672 | 0.01996 | -0.081 | -33.677
-11.5 | -0.663 | 0.01508 | -0.085 | -43.977
-11 | -0.641 | 0.01284 | -0.087 | -49.941
-10.5 | -0.612 | 0.01139 | -0.089 | -53.704
-10 | -0.575 | 0.01046 | -0.091 | -54.914
-9.5 | -0.532 | 0.00973 | -0.092 | -54.696
-9 | -0.485 | 0.00879 | -0.094 | -55.124
-8.5 | -0.434 | 0.00876 | -0.096 | -49.509
-8 | -0.377 | 0.00828 | -0.097 | -45.487
-7.5 | -0.317 | 0.00806 | -0.098 | -39.29
-7 | -0.255 | 0.00731 | -0.099 | -34.967
-6.5 | -0.193 | 0.00712 | -0.1 | -27.133
-6 | -0.13 | 0.00703 | -0.101 | -18.522
-5.5 | -0.067 | 0.00688 | -0.102 | -9.677
-5 | -0.002 | 0.00674 | -0.104 | -0.355
-4.5 | 0.062 | 0.00668 | -0.105 | 9.303
-4 | 0.127 | 0.00661 | -0.106 | 19.222
-3.5 | 0.192 | 0.00655 | -0.107 | 29.34
-3 | 0.257 | 0.00651 | -0.108 | 39.554
-2.5 | 0.324 | 0.00651 | -0.109 | 49.75
-2 | 0.389 | 0.00594 | -0.11 | 65.471
-1.5 | 0.454 | 0.00531 | -0.111 | 85.568
-1 | 0.519 | 0.00557 | -0.112 | 93.261
-0.5 | 0.585 | 0.00538 | -0.113 | 108.633
0 | 0.644 | 0.00552 | -0.114 | 116.683
0.5 | 0.707 | 0.00564 | -0.115 | 125.499
1 | 0.771 | 0.00571 | -0.116 | 135.061
1.5 | 0.834 | 0.00592 | -0.117 | 140.925
2 | 0.897 | 0.00609 | -0.118 | 147.228
2.5 | 0.959 | 0.00628 | -0.119 | 152.831
3 | 1.022 | 0.00644 | -0.12 | 158.651
3.5 | 1.083 | 0.0069 | -0.12 | 156.983
4 | 1.142 | 0.00809 | -0.121 | 141.136
4.5 | 1.203 | 0.00864 | -0.122 | 139.233
5 | 1.264 | 0.00936 | -0.123 | 135.062
5.5 | 1.324 | 0.01017 | -0.124 | 130.155
6 | 1.384 | 0.01101 | -0.124 | 125.653
6.5 | 1.424 | 0.01193 | -0.125 | 119.368
7 | 1.477 | 0.01289 | -0.126 | 114.55
7.5 | 1.529 | 0.01385 | -0.127 | 110.411
8 | 1.577 | 0.01653 | -0.128 | 95.426
8.5 | 1.624 | 0.01747 | -0.128 | 92.914
9 | 1.668 | 0.01834 | -0.129 | 90.929
9.5 | 1.708 | 0.0192 | -0.13 | 88.997
10 | 1.746 | 0.02007 | -0.131 | 86.97
10.5 | 1.779 | 0.02107 | -0.132 | 84.412
11 | 1.808 | 0.02207 | -0.133 | 81.923
11.5 | 1.832 | 0.02323 | -0.133 | 78.861
12 | 1.851 | 0.02441 | -0.134 | 75.829
12.5 | 1.864 | 0.02563 | -0.135 | 72.703
13 | 1.866 | 0.02697 | -0.136 | 69.18
13.5 | 1.861 | 0.02848 | -0.136 | 65.34
14 | 1.848 | 0.02993 | -0.137 | 61.754
14.5 | 1.828 | 0.03141 | -0.138 | 58.194
15 | 1.8 | 0.0332 | -0.139 | 54.22
15.5 | 1.763 | 0.03485 | -0.139 | 50.594
16 | 1.712 | 0.03723 | -0.14 | 45.988
16.5 | 1.652 | 0.03986 | -0.14 | 41.456
17 | 1.585 | 0.0418 | -0.141 | 37.913
17.5 | 1.502 | 0.04513 | -0.141 | 33.283
18 | 1.41 | 0.04839 | -0.142 | 29.131

## 118. Re 12M Mach 0.25 (2)
BIGFOIL.COM POLAR EXPORT
NACA65-720 a=0.6
NACA65-720 a=0.6 |  |  |  | Cl Max: | 1.6677 | at alpha= | 20 | deg
XFOIL ncrit=9 |  |  |  | L/D Max: | 241.35 | at alpha= | 4.5 | deg
Re: | 12000000 |  |  | Cd Min: | 0.09215 | at alpha= | 20 | deg
Mach: | 0.25 |  |  | Cl=0 at alpha= | -5.1254 | deg
|  |  |  | @ Cl=0.1, Cd= | 0.0059436
|  |  |  | @ Cl=0.4, Cd= | 0.0052947
|  |  |  | @ Cl=0.6, Cd= | 0.0044041
alpha (deg) | Cl | Cd | Cm | Cl/Cd
-20 | -0.9362 | 0.0728 | -0.1226 | -12.8599
-19.5 | -0.9935 | 0.05876 | -0.1322 | -16.9078
-19 | -1.0159 | 0.05006 | -0.1371 | -20.2936
-18.5 | -1.0433 | 0.04193 | -0.1406 | -24.8819
-18 | -1.0489 | 0.03648 | -0.142 | -28.7527
-17.5 | -1.0545 | 0.03165 | -0.1422 | -33.3175
-17 | -1.0539 | 0.02763 | -0.1414 | -38.1433
-16.5 | -1.0468 | 0.02424 | -0.1401 | -43.1848
-16 | -1.0324 | 0.02148 | -0.1384 | -48.0633
-15.5 | -1.0138 | 0.01918 | -0.1362 | -52.8571
-15 | -0.9943 | 0.01719 | -0.1333 | -57.8418
-14.5 | -0.9713 | 0.01562 | -0.13 | -62.1831
-14 | -0.947 | 0.01433 | -0.126 | -66.0851
-13.5 | -0.9218 | 0.01332 | -0.1211 | -69.2042
-13 | -0.8934 | 0.01261 | -0.1161 | -70.8485
-12.5 | -0.8489 | 0.01189 | -0.1136 | -71.3961
-12 | -0.7998 | 0.01127 | -0.1119 | -70.9672
-11.5 | -0.7494 | 0.01062 | -0.1104 | -70.565
-11 | -0.696 | 0.01004 | -0.1094 | -69.3227
-10.5 | -0.6409 | 0.00951 | -0.1087 | -67.3922
-10 | -0.5849 | 0.00901 | -0.1082 | -64.9168
-9.5 | -0.5279 | 0.00857 | -0.1079 | -61.5986
-9 | -0.4755 | 0.00776 | -0.1071 | -61.2758
-8.5 | -0.4156 | 0.00742 | -0.1074 | -56.0108
-8 | -0.3544 | 0.00718 | -0.1079 | -49.3593
-7.5 | -0.2937 | 0.00695 | -0.1085 | -42.259
-7 | -0.232 | 0.00674 | -0.1092 | -34.4214
-6.5 | -0.1701 | 0.00657 | -0.1101 | -25.8904
-6 | -0.1086 | 0.00641 | -0.111 | -16.9423
-5.5 | -0.0466 | 0.00623 | -0.112 | -7.4799
-5 | 0.0156 | 0.00612 | -0.1131 | 2.549
-4 | 0.14 | 0.00586 | -0.1154 | 23.8908
-3.5 | 0.2025 | 0.00576 | -0.1167 | 35.1562
-3 | 0.2645 | 0.00567 | -0.1179 | 46.649
-2.5 | 0.3265 | 0.00555 | -0.1192 | 58.8288
-2 | 0.3884 | 0.00534 | -0.1205 | 72.7341
-1.5 | 0.4498 | 0.0051 | -0.1218 | 88.1961
-1 | 0.5109 | 0.0049 | -0.1231 | 104.2653
-0.5 | 0.5711 | 0.00458 | -0.1243 | 124.6943
0 | 0.6319 | 0.00421 | -0.1256 | 150.095
0.5 | 0.6939 | 0.00405 | -0.1271 | 171.3333
1 | 0.7563 | 0.00409 | -0.1285 | 184.9144
1.5 | 0.818 | 0.00417 | -0.1298 | 196.1631
2 | 0.8806 | 0.00421 | -0.1313 | 209.1686
2.5 | 0.9414 | 0.00435 | -0.1324 | 216.4138
3 | 1.0032 | 0.00442 | -0.1338 | 226.9683
3.5 | 1.0626 | 0.00457 | -0.1346 | 232.5164
4 | 1.1227 | 0.00469 | -0.1356 | 239.3817
4.5 | 1.1802 | 0.00489 | -0.1361 | 241.3497
5 | 1.2333 | 0.0052 | -0.1357 | 237.1731
5.5 | 1.2413 | 0.00631 | -0.1268 | 196.7195
6 | 1.2246 | 0.00762 | -0.1135 | 160.7087
6.5 | 1.2151 | 0.00951 | -0.1031 | 127.7708
7 | 1.1992 | 0.01208 | -0.0926 | 99.2715
7.5 | 1.2021 | 0.01432 | -0.0857 | 83.9455
8 | 1.2059 | 0.01673 | -0.0793 | 72.0801
8.5 | 1.2193 | 0.01895 | -0.0745 | 64.343
9 | 1.221 | 0.02195 | -0.0688 | 55.6264
9.5 | 1.2355 | 0.02448 | -0.0649 | 50.4698
10 | 1.2462 | 0.02733 | -0.0608 | 45.5982
10.5 | 1.2642 | 0.02991 | -0.0577 | 42.2668
11.5 | 1.2999 | 0.03542 | -0.0522 | 36.6996
12 | 1.3242 | 0.03786 | -0.0502 | 34.9762
12.5 | 1.3515 | 0.04005 | -0.0486 | 33.7453
13 | 1.4172 | 0.04315 | -0.0559 | 32.8436
14 | 1.4939 | 0.04923 | -0.0588 | 30.3453
14.5 | 1.5181 | 0.05189 | -0.0571 | 29.2561
15 | 1.5368 | 0.05505 | -0.0552 | 27.9164
15.5 | 1.5583 | 0.05792 | -0.0535 | 26.9044
16 | 1.5732 | 0.06137 | -0.0514 | 25.6347
16.5 | 1.5888 | 0.06471 | -0.0494 | 24.5526
17 | 1.6049 | 0.06764 | -0.0471 | 23.7271
17.5 | 1.5953 | 0.0707 | -0.0406 | 22.5644
18 | 1.6088 | 0.07467 | -0.0394 | 21.5455
18.5 | 1.6273 | 0.07837 | -0.0388 | 20.7643
19 | 1.6407 | 0.08286 | -0.0385 | 19.8009
19.5 | 1.6523 | 0.08768 | -0.0385 | 18.8447
20 | 1.6677 | 0.09215 | -0.0387 | 18.0977

## 119. Re 12M Mach 0.50 (1)
BIGFOIL.COM POLAR EXPORT
NACA65-720 a=0.6
NACA65-720 a=0.6 |  |  |  | Cl Max: | 1.763 | at alpha= | 9 | deg
JavaFoil+Calcfoil stall+Eppler ext transition |  |  |  | L/D Max: | 150.524 | at alpha= | 3.5 | deg
Re: | 12000000 |  |  | Cd Min: | 0.00587 | at alpha= | -0.5 | deg
Mach: | 0.5 |  |  | Cl=0 at alpha= | -4.9792 | deg
|  |  |  | @ Cl=0.1, Cd= | 0.0069965
|  |  |  | @ Cl=0.4, Cd= | 0.0068948
|  |  |  | @ Cl=0.6, Cd= | 0.0060105
alpha (deg) | Cl | Cd | Cm | Cl/Cd
-20 | -0.872 | 0.15893 | -0.048 | -5.485
-19.5 | -0.842 | 0.15171 | -0.048 | -5.552
-19 | -0.813 | 0.14765 | -0.048 | -5.504
-18.5 | -0.787 | 0.13518 | -0.051 | -5.825
-18 | -0.759 | 0.12805 | -0.052 | -5.929
-17.5 | -0.729 | 0.12155 | -0.052 | -5.999
-17 | -0.697 | 0.12107 | -0.049 | -5.755
-16.5 | -0.669 | 0.1127 | -0.05 | -5.934
-16 | -0.643 | 0.10342 | -0.053 | -6.213
-15.5 | -0.612 | 0.10943 | -0.052 | -5.588
-15 | -0.581 | 0.10552 | -0.051 | -5.508
-14.5 | -0.554 | 0.09651 | -0.053 | -5.737
-14 | -0.53 | 0.0835 | -0.059 | -6.351
-13.5 | -0.543 | 0.0405 | -0.081 | -13.415
-13 | -0.521 | 0.03182 | -0.085 | -16.381
-12.5 | -0.435 | 0.08689 | -0.05 | -5.008
-12 | -0.407 | 0.07872 | -0.052 | -5.17
-11.5 | -0.379 | 0.07327 | -0.054 | -5.169
-11 | -0.348 | 0.07207 | -0.049 | -4.829
-10.5 | -0.32 | 0.07038 | -0.052 | -4.543
-10 | -0.29 | 0.08094 | -0.048 | -3.582
-9.5 | -0.262 | 0.06263 | -0.053 | -4.179
-9 | -0.359 | 0.05614 | -0.058 | -6.389
-8.5 | -0.399 | 0.02064 | -0.095 | -19.34
-8 | -0.387 | 0.01106 | -0.105 | -34.996
-7.5 | -0.335 | 0.00979 | -0.108 | -34.243
-7 | -0.275 | 0.00912 | -0.11 | -30.152
-6.5 | -0.211 | 0.00817 | -0.112 | -25.853
-6 | -0.143 | 0.00781 | -0.113 | -18.339
-5.5 | -0.074 | 0.00757 | -0.115 | -9.72
-5 | -0.003 | 0.00744 | -0.116 | -0.357
-4.5 | 0.069 | 0.00682 | -0.116 | 10.133
-4 | 0.141 | 0.00723 | -0.117 | 19.573
-3.5 | 0.214 | 0.00706 | -0.118 | 30.348
-3 | 0.287 | 0.007 | -0.12 | 41.019
-2.5 | 0.362 | 0.0069 | -0.121 | 52.516
-2 | 0.435 | 0.00689 | -0.122 | 63.164
-1.5 | 0.508 | 0.00613 | -0.123 | 82.831
-1 | 0.581 | 0.00606 | -0.124 | 95.866
-0.5 | 0.654 | 0.00587 | -0.125 | 111.374
0 | 0.714 | 0.00622 | -0.126 | 114.633
0.5 | 0.784 | 0.00638 | -0.127 | 122.862
1 | 0.854 | 0.00656 | -0.128 | 130.273
1.5 | 0.924 | 0.00677 | -0.129 | 136.503
2 | 0.994 | 0.00703 | -0.13 | 141.355
2.5 | 1.063 | 0.00731 | -0.131 | 145.441
3 | 1.133 | 0.00758 | -0.133 | 149.394
3.5 | 1.201 | 0.00798 | -0.134 | 150.524
4 | 1.266 | 0.0098 | -0.134 | 129.199
4.5 | 1.334 | 0.01062 | -0.135 | 125.531
5 | 1.401 | 0.01169 | -0.136 | 119.857
5.5 | 1.467 | 0.01289 | -0.137 | 113.838
6 | 1.534 | 0.01416 | -0.138 | 108.277
6.5 | 1.565 | 0.01567 | -0.139 | 99.912
7 | 1.619 | 0.01711 | -0.139 | 94.632
7.5 | 1.667 | 0.021 | -0.14 | 79.352
8 | 1.71 | 0.02252 | -0.141 | 75.932
8.5 | 1.743 | 0.02393 | -0.142 | 72.825
9 | 1.763 | 0.02537 | -0.143 | 69.473
9.5 | 1.763 | 0.027 | -0.144 | 65.316
10 | 1.733 | 0.02909 | -0.145 | 59.58
10.5 | 1.639 | 0.03146 | -0.146 | 52.108
11 | 1.066 | 0.03442 | -0.146 | 30.971
11.5 | 1.095 | 0.0385 | -0.147 | 28.45
12 | 1.127 | 0.03925 | -0.148 | 28.702
12.5 | 1.155 | 0.04376 | -0.148 | 26.401
13 | 1.187 | 0.04282 | -0.15 | 27.725
13.5 | 1.216 | 0.04714 | -0.15 | 25.799
14 | 1.244 | 0.0521 | -0.15 | 23.868

## 120. Re 12M Mach 0.50 (2)
BIGFOIL.COM POLAR EXPORT
NACA65-720 a=0.6
NACA65-720 a=0.6 |  |  |  | Cl Max: | 1.5463 | at alpha= | 17.5 | deg
XFOIL ncrit=9 |  |  |  | L/D Max: | 241.094 | at alpha= | 4 | deg
Re: | 12000000 |  |  | Cd Min: | 0.16742 | at alpha= | 20 | deg
Mach: | 0.5 |  |  | Cl=0 at alpha= | -5.1648 | deg
|  |  |  | @ Cl=0.1, Cd= | 0.0064032
|  |  |  | @ Cl=0.4, Cd= | 0.0058986
|  |  |  | @ Cl=0.6, Cd= | 0.0052693
alpha (deg) | Cl | Cd | Cm | Cl/Cd
-10 | -0.6057 | 0.01233 | -0.1565 | -49.1241
-9.5 | -0.587 | 0.0109 | -0.1471 | -53.8532
-9 | -0.5365 | 0.00979 | -0.1417 | -54.8008
-8.5 | -0.4722 | 0.00911 | -0.1383 | -51.8332
-8 | -0.4064 | 0.00843 | -0.1356 | -48.2088
-7.5 | -0.3399 | 0.00784 | -0.1335 | -43.3546
-7 | -0.2671 | 0.00752 | -0.1326 | -35.5186
-6.5 | -0.1943 | 0.00723 | -0.132 | -26.8741
-6 | -0.1216 | 0.00701 | -0.1318 | -17.3466
-5.5 | -0.0486 | 0.00677 | -0.132 | -7.1787
-5 | 0.0239 | 0.00655 | -0.1324 | 3.6489
-4.5 | 0.0962 | 0.00641 | -0.133 | 15.0078
-4 | 0.1685 | 0.00628 | -0.1339 | 26.8312
-3.5 | 0.2411 | 0.00611 | -0.1349 | 39.4599
-3 | 0.3134 | 0.006 | -0.1362 | 52.2333
-2.5 | 0.3848 | 0.00592 | -0.1374 | 65
-2 | 0.4557 | 0.00582 | -0.1386 | 78.299
-1.5 | 0.5264 | 0.00557 | -0.1399 | 94.5063
-1 | 0.5962 | 0.00529 | -0.1412 | 112.7032
-0.5 | 0.6643 | 0.00492 | -0.1424 | 135.0203
0 | 0.7316 | 0.00457 | -0.1434 | 160.0875
0.5 | 0.8022 | 0.00447 | -0.1448 | 179.4631
1 | 0.8744 | 0.00449 | -0.1464 | 194.7439
1.5 | 0.9456 | 0.00457 | -0.1477 | 206.9147
2 | 1.015 | 0.00469 | -0.1486 | 216.4179
2.5 | 1.0839 | 0.00482 | -0.1494 | 224.8755
3 | 1.1539 | 0.00492 | -0.1502 | 234.5325
3.5 | 1.2167 | 0.00513 | -0.1496 | 237.1735
4 | 1.2778 | 0.0053 | -0.1485 | 241.0943
4.5 | 1.3112 | 0.00567 | -0.1421 | 231.2522
5 | 1.3573 | 0.00613 | -0.1383 | 221.4192
5.5 | 1.3935 | 0.00692 | -0.1331 | 201.3728
6 | 1.4158 | 0.0082 | -0.1259 | 172.6585
6.5 | 1.3953 | 0.0109 | -0.113 | 128.0092
7 | 1.3317 | 0.01551 | -0.0958 | 85.8607
7.5 | 1.3068 | 0.01945 | -0.0849 | 67.1877
8 | 1.2741 | 0.02422 | -0.0744 | 52.6053
8.5 | 1.2513 | 0.02904 | -0.066 | 43.0888
9 | 1.2547 | 0.03285 | -0.0606 | 38.1948
10 | 1.2576 | 0.04149 | -0.051 | 30.3109
10.5 | 1.2569 | 0.04639 | -0.0468 | 27.0942
11 | 1.267 | 0.05084 | -0.0438 | 24.9213
11.5 | 1.2783 | 0.05544 | -0.0411 | 23.0574
12 | 1.3036 | 0.05919 | -0.0393 | 22.024
12.5 | 1.3344 | 0.06265 | -0.0378 | 21.2993
13 | 1.361 | 0.06658 | -0.0364 | 20.4416
13.5 | 1.392 | 0.07021 | -0.035 | 19.8262
14 | 1.4181 | 0.07425 | -0.0337 | 19.099
14.5 | 1.4456 | 0.07852 | -0.033 | 18.4106
15 | 1.4718 | 0.08285 | -0.0317 | 17.7646
15.5 | 1.4948 | 0.08774 | -0.0308 | 17.0367
16 | 1.5122 | 0.09334 | -0.0302 | 16.201
16.5 | 1.5301 | 0.09911 | -0.0299 | 15.4384
17 | 1.5432 | 0.1056 | -0.03 | 14.6136
17.5 | 1.5463 | 0.1133 | -0.0308 | 13.6478
18 | 1.5407 | 0.12219 | -0.0326 | 12.6091
18.5 | 1.5238 | 0.13261 | -0.0357 | 11.4908
19 | 1.5046 | 0.14351 | -0.0399 | 10.4843
19.5 | 1.4818 | 0.15513 | -0.0452 | 9.552
20 | 1.4559 | 0.16742 | -0.0517 | 8.6961

## 121. Re 14M Mach 0.00 (1)
BIGFOIL.COM POLAR EXPORT
NACA65-720 a=0.6
NACA65-720 a=0.6 |  |  |  | Cl Max: | 1.916 | at alpha= | 14.5 | deg
JavaFoil+Calcfoil stall+Eppler ext transition |  |  |  | L/D Max: | 153.42 | at alpha= | 2.5 | deg
Re: | 14000000 |  |  | Cd Min: | 0.00513 | at alpha= | -0.5 | deg
Mach: | 0 |  |  | Cl=0 at alpha= | -4.9839 | deg
|  |  |  | @ Cl=0.1, Cd= | 0.0064202
|  |  |  | @ Cl=0.4, Cd= | 0.0057944
|  |  |  | @ Cl=0.6, Cd= | 0.0052452
alpha (deg) | Cl | Cd | Cm | Cl/Cd
-19.5 | -0.687 | 0.13895 | -0.043 | -4.942
-19 | -0.697 | 0.13494 | -0.043 | -5.167
-18.5 | -0.708 | 0.12811 | -0.044 | -5.525
-18 | -0.717 | 0.12092 | -0.045 | -5.93
-17.5 | -0.725 | 0.11379 | -0.046 | -6.368
-17 | -0.732 | 0.10477 | -0.049 | -6.987
-16.5 | -0.739 | 0.09434 | -0.052 | -7.835
-16 | -0.744 | 0.08538 | -0.054 | -8.709
-15.5 | -0.741 | 0.0807 | -0.055 | -9.185
-15 | -0.75 | 0.06461 | -0.061 | -11.607
-14.5 | -0.78 | 0.03697 | -0.07 | -21.101
-14 | -0.778 | 0.02922 | -0.073 | -26.639
-13.5 | -0.772 | 0.02301 | -0.075 | -33.569
-13 | -0.769 | 0.01634 | -0.079 | -47.049
-12.5 | -0.747 | 0.01475 | -0.08 | -50.614
-12 | -0.725 | 0.01236 | -0.083 | -58.675
-11.5 | -0.695 | 0.01111 | -0.084 | -62.611
-11 | -0.659 | 0.01051 | -0.086 | -62.772
-10.5 | -0.62 | 0.00981 | -0.087 | -63.168
-10 | -0.577 | 0.00881 | -0.089 | -65.482
-9.5 | -0.531 | 0.00871 | -0.09 | -60.938
-9 | -0.479 | 0.00848 | -0.092 | -56.469
-8.5 | -0.424 | 0.00812 | -0.093 | -52.216
-8 | -0.368 | 0.00782 | -0.094 | -47.019
-7.5 | -0.308 | 0.0072 | -0.095 | -42.84
-7 | -0.248 | 0.00703 | -0.096 | -35.346
-6.5 | -0.188 | 0.00686 | -0.097 | -27.373
-6 | -0.126 | 0.00674 | -0.098 | -18.75
-5.5 | -0.065 | 0.00658 | -0.099 | -9.806
-5 | -0.002 | 0.00653 | -0.1 | -0.355
-4.5 | 0.06 | 0.00649 | -0.101 | 9.281
-4 | 0.123 | 0.00638 | -0.102 | 19.31
-3.5 | 0.186 | 0.00634 | -0.104 | 29.358
-3 | 0.249 | 0.0063 | -0.105 | 39.583
-2.5 | 0.314 | 0.00623 | -0.106 | 50.375
-2 | 0.377 | 0.00582 | -0.107 | 64.721
-1.5 | 0.44 | 0.00575 | -0.108 | 76.543
-1 | 0.503 | 0.00561 | -0.109 | 89.642
-0.5 | 0.566 | 0.00513 | -0.11 | 110.429
0 | 0.625 | 0.00533 | -0.111 | 117.39
0.5 | 0.687 | 0.00547 | -0.112 | 125.539
1 | 0.748 | 0.00559 | -0.112 | 133.852
1.5 | 0.81 | 0.00571 | -0.113 | 141.73
2 | 0.871 | 0.00584 | -0.114 | 148.988
2.5 | 0.931 | 0.00607 | -0.115 | 153.42
3 | 0.989 | 0.007 | -0.116 | 141.361
3.5 | 1.049 | 0.00748 | -0.117 | 140.321
4 | 1.108 | 0.00789 | -0.118 | 140.532
4.5 | 1.167 | 0.00852 | -0.118 | 137.075
5 | 1.226 | 0.00914 | -0.119 | 134.203
5.5 | 1.285 | 0.0098 | -0.12 | 131.096
6 | 1.344 | 0.01048 | -0.121 | 128.199
6.5 | 1.384 | 0.01126 | -0.122 | 122.939
7 | 1.437 | 0.01199 | -0.122 | 119.86
7.5 | 1.489 | 0.01278 | -0.123 | 116.529
8 | 1.537 | 0.01492 | -0.124 | 103.027
8.5 | 1.585 | 0.01575 | -0.125 | 100.648
9 | 1.631 | 0.01646 | -0.126 | 99.086
9.5 | 1.674 | 0.01719 | -0.127 | 97.36
10 | 1.714 | 0.01788 | -0.127 | 95.877
10.5 | 1.752 | 0.0187 | -0.128 | 93.734
11 | 1.787 | 0.01959 | -0.129 | 91.231
11.5 | 1.819 | 0.02046 | -0.13 | 88.888
12 | 1.848 | 0.02141 | -0.131 | 86.299
12.5 | 1.872 | 0.02246 | -0.131 | 83.345
13 | 1.889 | 0.02355 | -0.132 | 80.236
13.5 | 1.903 | 0.02457 | -0.133 | 77.45
14 | 1.912 | 0.02575 | -0.134 | 74.231
14.5 | 1.916 | 0.02704 | -0.134 | 70.883
15 | 1.916 | 0.02822 | -0.135 | 67.915
15.5 | 1.911 | 0.02966 | -0.136 | 64.457
16 | 1.899 | 0.03097 | -0.136 | 61.316
16.5 | 1.881 | 0.03245 | -0.137 | 57.967
17 | 1.859 | 0.03428 | -0.137 | 54.24
17.5 | 1.829 | 0.0359 | -0.138 | 50.955
18 | 1.794 | 0.03788 | -0.139 | 47.357
18.5 | 1.755 | 0.03981 | -0.139 | 44.078
19 | 1.712 | 0.04215 | -0.14 | 40.617
19.5 | 1.668 | 0.04433 | -0.14 | 37.616

## 122. Re 14M Mach 0.00 (2)
BIGFOIL.COM POLAR EXPORT
NACA65-720 a=0.6
NACA65-720 a=0.6 |  |  |  | Cl Max: | 1.7008 | at alpha= | 19 | deg
XFOIL ncrit=9 |  |  |  | L/D Max: | 235.438 | at alpha= | 4.5 | deg
Re: | 14000000 |  |  | Cd Min: | 0.0753 | at alpha= | 20 | deg
Mach: | 0 |  |  | Cl=0 at alpha= | -5.1101 | deg
|  |  |  | @ Cl=0.1, Cd= | 0.0057003
|  |  |  | @ Cl=0.4, Cd= | 0.0050582
|  |  |  | @ Cl=0.6, Cd= | 0.0042394
alpha (deg) | Cl | Cd | Cm | Cl/Cd
-20 | -1.2203 | 0.03227 | -0.1248 | -37.8153
-19.5 | -1.2233 | 0.02826 | -0.1244 | -43.2873
-19 | -1.2017 | 0.0261 | -0.1242 | -46.0421
-18.5 | -1.198 | 0.02287 | -0.123 | -52.383
-18 | -1.1784 | 0.02084 | -0.1219 | -56.5451
-17.5 | -1.1598 | 0.01892 | -0.1203 | -61.3002
-17 | -1.1396 | 0.01727 | -0.1183 | -65.9873
-16.5 | -1.1157 | 0.01595 | -0.116 | -69.9498
-16 | -1.0906 | 0.01485 | -0.1134 | -73.4411
-15.5 | -1.067 | 0.01388 | -0.1099 | -76.8732
-15 | -1.0427 | 0.01318 | -0.1057 | -79.1123
-14.5 | -1.0112 | 0.0126 | -0.1024 | -80.254
-14 | -0.9685 | 0.01202 | -0.1011 | -80.574
-13.5 | -0.9228 | 0.01148 | -0.1002 | -80.3833
-13 | -0.875 | 0.01097 | -0.0995 | -79.763
-12.5 | -0.8261 | 0.01046 | -0.0991 | -78.9771
-12 | -0.7755 | 0.01 | -0.0989 | -77.55
-11.5 | -0.724 | 0.00953 | -0.0988 | -75.9706
-11 | -0.6711 | 0.00909 | -0.0989 | -73.8284
-10.5 | -0.6173 | 0.00868 | -0.0991 | -71.1175
-10 | -0.5647 | 0.00815 | -0.0992 | -69.2883
-9.5 | -0.5129 | 0.00753 | -0.0992 | -68.1142
-9 | -0.4564 | 0.00722 | -0.0999 | -63.2133
-8.5 | -0.3985 | 0.007 | -0.1007 | -56.9286
-8 | -0.3406 | 0.00678 | -0.1016 | -50.236
-7.5 | -0.2825 | 0.00659 | -0.1026 | -42.868
-7 | -0.2236 | 0.00641 | -0.1036 | -34.883
-6.5 | -0.1647 | 0.00627 | -0.1047 | -26.2679
-6 | -0.1058 | 0.00612 | -0.1058 | -17.2876
-5.5 | -0.0464 | 0.00597 | -0.1069 | -7.7722
-5 | 0.0131 | 0.00588 | -0.1081 | 2.2279
-4.5 | 0.0725 | 0.00576 | -0.1093 | 12.5868
-4 | 0.1324 | 0.00563 | -0.1106 | 23.5169
-3.5 | 0.1923 | 0.00554 | -0.1119 | 34.7112
-3 | 0.2519 | 0.00546 | -0.1132 | 46.1355
-2.5 | 0.3116 | 0.00534 | -0.1145 | 58.3521
-2 | 0.3713 | 0.00516 | -0.1158 | 71.9574
-1.5 | 0.4305 | 0.00495 | -0.1171 | 86.9697
0 | 0.607 | 0.00421 | -0.121 | 144.1805
0.5 | 0.6654 | 0.00391 | -0.1223 | 170.179
1 | 0.7246 | 0.00397 | -0.1236 | 182.5189
1.5 | 0.7847 | 0.00399 | -0.125 | 196.6667
2 | 0.8435 | 0.00408 | -0.1263 | 206.7402
2.5 | 0.9031 | 0.00415 | -0.1276 | 217.6145
3 | 0.9609 | 0.0043 | -0.1287 | 223.4651
3.5 | 1.019 | 0.0044 | -0.1299 | 231.5909
4 | 1.0752 | 0.00458 | -0.1307 | 234.7598
4.5 | 1.1301 | 0.0048 | -0.1313 | 235.4375
5 | 1.1671 | 0.00561 | -0.1285 | 208.0392
5.5 | 1.1712 | 0.00679 | -0.1193 | 172.489
6.5 | 1.171 | 0.00924 | -0.1008 | 126.7316
7 | 1.1696 | 0.01113 | -0.0926 | 105.0854
7.5 | 1.1825 | 0.01277 | -0.0872 | 92.5998
8 | 1.1941 | 0.01461 | -0.0818 | 81.7317
8.5 | 1.2054 | 0.01662 | -0.0769 | 72.5271
9 | 1.222 | 0.01856 | -0.0729 | 65.8405
9.5 | 1.2357 | 0.0208 | -0.0688 | 59.4087
10 | 1.2555 | 0.02282 | -0.0657 | 55.0175
10.5 | 1.2746 | 0.02496 | -0.0627 | 51.0657
11 | 1.2949 | 0.02715 | -0.0601 | 47.6943
11.5 | 1.3182 | 0.02925 | -0.0579 | 45.0667
12 | 1.3458 | 0.03104 | -0.0563 | 43.357
12.5 | 1.3697 | 0.03313 | -0.0545 | 41.3432
13 | 1.3952 | 0.03497 | -0.0527 | 39.8971
13.5 | 1.451 | 0.03735 | -0.058 | 38.8487
14 | 1.5046 | 0.03995 | -0.0628 | 37.6621
14.5 | 1.5458 | 0.04296 | -0.0657 | 35.9823
15 | 1.5707 | 0.04519 | -0.0644 | 34.7577
15.5 | 1.5906 | 0.04797 | -0.0629 | 33.1582
16 | 1.6101 | 0.05072 | -0.0614 | 31.7449
16.5 | 1.6291 | 0.05357 | -0.06 | 30.4107
17 | 1.6465 | 0.05654 | -0.0586 | 29.121
17.5 | 1.6633 | 0.05953 | -0.0572 | 27.9405
18 | 1.6752 | 0.06303 | -0.0556 | 26.5778
18.5 | 1.692 | 0.06585 | -0.0542 | 25.6948
19 | 1.7008 | 0.06941 | -0.0524 | 24.5037
19.5 | 1.7004 | 0.0729 | -0.049 | 23.3251
20 | 1.7008 | 0.0753 | -0.0445 | 22.587

## 123. Re 14M Mach 0.10 (1)
BIGFOIL.COM POLAR EXPORT
NACA65-720 a=0.6
NACA65-720 a=0.6 |  |  |  | Cl Max: | 1.908 | at alpha= | 14.5 | deg
JavaFoil+Calcfoil stall+Eppler ext transition |  |  |  | L/D Max: | 153.386 | at alpha= | 2.5 | deg
Re: | 14000000 |  |  | Cd Min: | 0.00514 | at alpha= | -0.5 | deg
Mach: | 0.1 |  |  | Cl=0 at alpha= | -4.9841 | deg
|  |  |  | @ Cl=0.1, Cd= | 0.0064591
|  |  |  | @ Cl=0.4, Cd= | 0.0058333
|  |  |  | @ Cl=0.6, Cd= | 0.0052503
alpha (deg) | Cl | Cd | Cm | Cl/Cd
-19 | -0.658 | 0.13781 | -0.042 | -4.773
-18.5 | -0.671 | 0.1309 | -0.043 | -5.129
-18 | -0.684 | 0.12415 | -0.044 | -5.508
-17.5 | -0.696 | 0.11345 | -0.047 | -6.139
-17 | -0.704 | 0.10865 | -0.047 | -6.479
-16.5 | -0.713 | 0.09935 | -0.05 | -7.173
-16 | -0.722 | 0.08835 | -0.053 | -8.168
-15.5 | -0.718 | 0.08717 | -0.053 | -8.24
-15 | -0.761 | 0.04756 | -0.067 | -16.004
-14.5 | -0.738 | 0.05535 | -0.064 | -13.333
-14 | -0.762 | 0.03261 | -0.072 | -23.369
-13.5 | -0.757 | 0.02624 | -0.074 | -28.858
-13 | -0.751 | 0.01997 | -0.078 | -37.606
-12.5 | -0.739 | 0.01585 | -0.08 | -46.592
-12 | -0.721 | 0.0127 | -0.083 | -56.781
-11.5 | -0.691 | 0.01178 | -0.084 | -58.646
-11 | -0.658 | 0.01072 | -0.086 | -61.361
-10.5 | -0.62 | 0.00998 | -0.088 | -62.095
-10 | -0.577 | 0.00852 | -0.089 | -67.726
-9.5 | -0.532 | 0.00874 | -0.091 | -60.899
-9 | -0.48 | 0.00848 | -0.092 | -56.643
-8.5 | -0.426 | 0.00815 | -0.093 | -52.226
-8 | -0.369 | 0.00793 | -0.094 | -46.553
-7.5 | -0.31 | 0.00718 | -0.095 | -43.124
-7 | -0.25 | 0.00702 | -0.096 | -35.529
-6.5 | -0.189 | 0.00686 | -0.097 | -27.483
-6 | -0.127 | 0.00673 | -0.099 | -18.861
-5.5 | -0.065 | 0.00664 | -0.1 | -9.764
-5 | -0.002 | 0.00659 | -0.101 | -0.354
-4.5 | 0.061 | 0.00649 | -0.102 | 9.333
-4 | 0.124 | 0.00644 | -0.103 | 19.217
-3.5 | 0.187 | 0.00633 | -0.104 | 29.548
-3 | 0.251 | 0.00629 | -0.105 | 39.853
-2.5 | 0.315 | 0.00625 | -0.106 | 50.443
-2 | 0.379 | 0.00588 | -0.107 | 64.394
-1.5 | 0.442 | 0.00574 | -0.109 | 77.022
-1 | 0.505 | 0.00567 | -0.11 | 89.076
-0.5 | 0.569 | 0.00514 | -0.11 | 110.769
0 | 0.628 | 0.00535 | -0.111 | 117.465
0.5 | 0.69 | 0.00548 | -0.112 | 125.876
1 | 0.752 | 0.00562 | -0.113 | 133.798
1.5 | 0.813 | 0.00573 | -0.114 | 141.849
2 | 0.875 | 0.00588 | -0.115 | 148.818
2.5 | 0.936 | 0.0061 | -0.116 | 153.386
3 | 0.994 | 0.00702 | -0.116 | 141.591
3.5 | 1.054 | 0.00752 | -0.117 | 140.134
4 | 1.114 | 0.00796 | -0.118 | 139.834
4.5 | 1.173 | 0.0086 | -0.119 | 136.353
5 | 1.232 | 0.00923 | -0.12 | 133.47
5.5 | 1.291 | 0.00988 | -0.121 | 130.698
6 | 1.35 | 0.01058 | -0.121 | 127.581
6.5 | 1.39 | 0.0114 | -0.122 | 122.016
7 | 1.444 | 0.01215 | -0.123 | 118.773
7.5 | 1.496 | 0.01292 | -0.124 | 115.728
8 | 1.544 | 0.0151 | -0.125 | 102.279
8.5 | 1.591 | 0.01595 | -0.125 | 99.756
9 | 1.637 | 0.01666 | -0.126 | 98.232
9.5 | 1.68 | 0.01738 | -0.127 | 96.623
10 | 1.72 | 0.01814 | -0.128 | 94.804
10.5 | 1.757 | 0.01897 | -0.129 | 92.619
11 | 1.791 | 0.01985 | -0.13 | 90.238
11.5 | 1.822 | 0.02076 | -0.13 | 87.758
12 | 1.85 | 0.02178 | -0.131 | 84.92
12.5 | 1.872 | 0.02283 | -0.132 | 82.006
13 | 1.888 | 0.02392 | -0.133 | 78.933
13.5 | 1.899 | 0.02503 | -0.133 | 75.883
14 | 1.906 | 0.02622 | -0.134 | 72.706
14.5 | 1.908 | 0.02747 | -0.135 | 69.434
15 | 1.905 | 0.02877 | -0.136 | 66.207
15.5 | 1.897 | 0.0303 | -0.136 | 62.595
16 | 1.88 | 0.03165 | -0.137 | 59.386
16.5 | 1.858 | 0.03337 | -0.137 | 55.663
17 | 1.831 | 0.03536 | -0.138 | 51.778
17.5 | 1.795 | 0.03692 | -0.139 | 48.627
18 | 1.754 | 0.03877 | -0.139 | 45.244
18.5 | 1.709 | 0.0411 | -0.14 | 41.575
19 | 1.661 | 0.04324 | -0.14 | 38.409
19.5 | 1.61 | 0.04603 | -0.141 | 34.973

## 124. Re 14M Mach 0.10 (2)
BIGFOIL.COM POLAR EXPORT
NACA65-720 a=0.6
NACA65-720 a=0.6 |  |  |  | Cl Max: | 1.6977 | at alpha= | 19 | deg
XFOIL ncrit=9 |  |  |  | L/D Max: | 237.062 | at alpha= | 4.5 | deg
Re: | 14000000 |  |  | Cd Min: | 0.07799 | at alpha= | 20 | deg
Mach: | 0.1 |  |  | Cl=0 at alpha= | -5.111 | deg
|  |  |  | @ Cl=0.1, Cd= | 0.0057122
|  |  |  | @ Cl=0.4, Cd= | 0.0050784
|  |  |  | @ Cl=0.6, Cd= | 0.004273
alpha (deg) | Cl | Cd | Cm | Cl/Cd
-20 | -1.1969 | 0.03556 | -0.1277 | -33.6586
-19.5 | -1.2014 | 0.03111 | -0.1278 | -38.6178
-19 | -1.1863 | 0.02835 | -0.1276 | -41.8448
-18.5 | -1.1834 | 0.02487 | -0.1267 | -47.5834
-18 | -1.1654 | 0.02255 | -0.1258 | -51.6807
-17.5 | -1.1497 | 0.02028 | -0.1243 | -56.6913
-17 | -1.1336 | 0.01823 | -0.1222 | -62.1832
-16.5 | -1.1114 | 0.01669 | -0.12 | -66.5908
-16 | -1.0869 | 0.01542 | -0.1174 | -70.4864
-15.5 | -1.0628 | 0.01434 | -0.1142 | -74.1144
-15 | -1.0372 | 0.01351 | -0.1104 | -76.7728
-14.5 | -1.0143 | 0.01287 | -0.1055 | -78.8112
-14 | -0.9729 | 0.01225 | -0.1037 | -79.4204
-13.5 | -0.9278 | 0.01167 | -0.1025 | -79.503
-12.5 | -0.8311 | 0.01062 | -0.101 | -78.258
-12 | -0.7805 | 0.01014 | -0.1006 | -76.9724
-11.5 | -0.7287 | 0.00965 | -0.1004 | -75.513
-11 | -0.6755 | 0.0092 | -0.1004 | -73.4239
-10.5 | -0.6215 | 0.00877 | -0.1005 | -70.8666
-10 | -0.5672 | 0.00833 | -0.1006 | -68.0912
-9.5 | -0.5167 | 0.00758 | -0.1003 | -68.1662
-9 | -0.4597 | 0.00727 | -0.1009 | -63.2325
-8.5 | -0.4014 | 0.00703 | -0.1017 | -57.0982
-8 | -0.3429 | 0.00682 | -0.1025 | -50.2786
-7.5 | -0.2845 | 0.00662 | -0.1034 | -42.9758
-7 | -0.2251 | 0.00643 | -0.1044 | -35.0078
-6.5 | -0.1657 | 0.00629 | -0.1055 | -26.3434
-6 | -0.1064 | 0.00614 | -0.1065 | -17.329
-5.5 | -0.0466 | 0.00599 | -0.1077 | -7.7796
-5 | 0.0133 | 0.00589 | -0.1089 | 2.2581
-4.5 | 0.0732 | 0.00577 | -0.1101 | 12.6863
-4 | 0.1335 | 0.00564 | -0.1114 | 23.6702
-3.5 | 0.1938 | 0.00556 | -0.1126 | 34.8561
-3 | 0.2538 | 0.00547 | -0.1139 | 46.3985
-2.5 | 0.314 | 0.00535 | -0.1152 | 58.6916
-2 | 0.374 | 0.00517 | -0.1165 | 72.3404
-1.5 | 0.4336 | 0.00496 | -0.1178 | 87.4194
-1 | 0.4928 | 0.00478 | -0.1191 | 103.0962
0 | 0.6112 | 0.00422 | -0.1218 | 144.8341
0.5 | 0.67 | 0.00392 | -0.1231 | 170.9184
1 | 0.7296 | 0.00397 | -0.1244 | 183.7783
1.5 | 0.7901 | 0.004 | -0.1258 | 197.525
2 | 0.8492 | 0.00409 | -0.1271 | 207.6284
2.5 | 0.9092 | 0.00416 | -0.1284 | 218.5577
3 | 0.9674 | 0.00431 | -0.1295 | 224.4548
3.5 | 1.026 | 0.00441 | -0.1307 | 232.6531
4 | 1.0826 | 0.00459 | -0.1315 | 235.8606
4.5 | 1.1379 | 0.0048 | -0.1321 | 237.0625
5 | 1.1757 | 0.00558 | -0.1294 | 210.6989
6 | 1.1698 | 0.00794 | -0.1085 | 147.33
6.5 | 1.1766 | 0.0093 | -0.101 | 126.5161
7 | 1.1724 | 0.01132 | -0.0923 | 103.5689
7.5 | 1.186 | 0.01296 | -0.087 | 91.5123
8 | 1.1925 | 0.01506 | -0.081 | 79.1833
8.5 | 1.2053 | 0.01705 | -0.0762 | 70.6921
9 | 1.2228 | 0.019 | -0.0723 | 64.3579
9.5 | 1.2358 | 0.02131 | -0.0681 | 57.9916
10 | 1.2553 | 0.02342 | -0.065 | 53.5995
10.5 | 1.2722 | 0.02576 | -0.0618 | 49.3866
11 | 1.2927 | 0.02798 | -0.0592 | 46.2009
11.5 | 1.3181 | 0.02998 | -0.0572 | 43.966
12 | 1.3416 | 0.03215 | -0.0552 | 41.7294
12.5 | 1.3704 | 0.03393 | -0.0538 | 40.389
13 | 1.3927 | 0.03613 | -0.0518 | 38.5469
13.5 | 1.4508 | 0.03824 | -0.057 | 37.9393
14 | 1.4984 | 0.04135 | -0.0611 | 36.237
14.5 | 1.546 | 0.04403 | -0.0647 | 35.1124
15 | 1.5658 | 0.04681 | -0.063 | 33.4501
15.5 | 1.5905 | 0.04917 | -0.0618 | 32.347
16 | 1.6059 | 0.0524 | -0.06 | 30.6469
16.5 | 1.6288 | 0.05487 | -0.0588 | 29.6847
17 | 1.6446 | 0.05807 | -0.0573 | 28.321
17.5 | 1.6574 | 0.06153 | -0.0556 | 26.9365
18 | 1.6736 | 0.06456 | -0.0541 | 25.9232
18.5 | 1.6837 | 0.0681 | -0.0523 | 24.7239
19 | 1.6977 | 0.071 | -0.0505 | 23.9113
19.5 | 1.6817 | 0.07401 | -0.0436 | 22.7226
20 | 1.6939 | 0.07799 | -0.0432 | 21.7195

## 125. Re 14M Mach 0.25 (1)
BIGFOIL.COM POLAR EXPORT
NACA65-720 a=0.6
NACA65-720 a=0.6 |  |  |  | Cl Max: | 1.867 | at alpha= | 13 | deg
JavaFoil+Calcfoil stall+Eppler ext transition |  |  |  | L/D Max: | 153.688 | at alpha= | 2.5 | deg
Re: | 14000000 |  |  | Cd Min: | 0.00546 | at alpha= | -1.5 | deg
Mach: | 0.25 |  |  | Cl=0 at alpha= | -4.9844 | deg
|  |  |  | @ Cl=0.1, Cd= | 0.0065557
|  |  |  | @ Cl=0.4, Cd= | 0.0059086
|  |  |  | @ Cl=0.6, Cd= | 0.0055546
alpha (deg) | Cl | Cd | Cm | Cl/Cd
-17 | -0.47 | 0.12604 | -0.042 | -3.731
-16.5 | -0.506 | 0.1186 | -0.043 | -4.267
-16 | -0.538 | 0.11026 | -0.045 | -4.879
-15.5 | -0.565 | 0.10323 | -0.047 | -5.471
-15 | -0.587 | 0.09601 | -0.049 | -6.109
-14.5 | -0.602 | 0.09105 | -0.05 | -6.611
-14 | -0.618 | 0.07832 | -0.056 | -7.897
-13.5 | -0.632 | 0.06537 | -0.061 | -9.664
-13 | -0.676 | 0.03225 | -0.075 | -20.949
-12.5 | -0.676 | 0.02579 | -0.078 | -26.206
-12 | -0.677 | 0.0181 | -0.082 | -37.428
-11.5 | -0.666 | 0.01413 | -0.085 | -47.175
-11 | -0.644 | 0.01215 | -0.087 | -53.02
-10.5 | -0.613 | 0.01096 | -0.089 | -55.968
-10 | -0.576 | 0.01015 | -0.091 | -56.709
-9.5 | -0.533 | 0.00945 | -0.093 | -56.381
-9 | -0.487 | 0.00899 | -0.095 | -54.191
-8.5 | -0.434 | 0.00851 | -0.096 | -50.957
-8 | -0.377 | 0.00814 | -0.097 | -46.277
-7.5 | -0.317 | 0.00789 | -0.098 | -40.149
-7 | -0.255 | 0.00724 | -0.099 | -35.261
-6.5 | -0.193 | 0.00699 | -0.1 | -27.639
-6 | -0.13 | 0.00684 | -0.101 | -19.026
-5.5 | -0.067 | 0.00676 | -0.102 | -9.84
-5 | -0.002 | 0.00668 | -0.104 | -0.358
-4.5 | 0.062 | 0.00662 | -0.105 | 9.395
-4 | 0.127 | 0.00651 | -0.106 | 19.51
-3.5 | 0.192 | 0.0065 | -0.107 | 29.554
-3 | 0.257 | 0.00638 | -0.108 | 40.309
-2.5 | 0.324 | 0.00635 | -0.109 | 50.971
-2 | 0.389 | 0.006 | -0.11 | 64.833
-1.5 | 0.454 | 0.00546 | -0.111 | 83.161
-1 | 0.519 | 0.00566 | -0.112 | 91.808
-0.5 | 0.585 | 0.00558 | -0.113 | 104.783
0 | 0.644 | 0.00548 | -0.114 | 117.609
0.5 | 0.708 | 0.00564 | -0.115 | 125.494
1 | 0.771 | 0.00575 | -0.116 | 134.044
1.5 | 0.834 | 0.0059 | -0.117 | 141.299
2 | 0.897 | 0.00605 | -0.118 | 148.16
2.5 | 0.96 | 0.00624 | -0.119 | 153.688
3 | 1.019 | 0.00729 | -0.119 | 139.849
3.5 | 1.08 | 0.00783 | -0.12 | 137.933
4 | 1.142 | 0.00829 | -0.121 | 137.734
4.5 | 1.203 | 0.00897 | -0.122 | 134.054
5 | 1.263 | 0.0097 | -0.123 | 130.225
5.5 | 1.324 | 0.01042 | -0.124 | 127.073
6 | 1.384 | 0.01118 | -0.124 | 123.823
6.5 | 1.424 | 0.01206 | -0.125 | 118.124
7 | 1.478 | 0.01291 | -0.126 | 114.466
7.5 | 1.53 | 0.01377 | -0.127 | 111.146
8 | 1.578 | 0.0161 | -0.128 | 98.016
8.5 | 1.625 | 0.01702 | -0.129 | 95.446
9 | 1.669 | 0.01785 | -0.129 | 93.508
9.5 | 1.71 | 0.01868 | -0.13 | 91.539
10 | 1.747 | 0.01957 | -0.131 | 89.273
10.5 | 1.781 | 0.02052 | -0.132 | 86.791
11 | 1.81 | 0.0215 | -0.133 | 84.154
11.5 | 1.834 | 0.02262 | -0.134 | 81.058
12 | 1.853 | 0.02376 | -0.134 | 77.982
12.5 | 1.865 | 0.02499 | -0.135 | 74.642
13 | 1.867 | 0.02629 | -0.136 | 71.022
13.5 | 1.863 | 0.02773 | -0.137 | 67.18
14 | 1.85 | 0.02913 | -0.137 | 63.509
14.5 | 1.83 | 0.03076 | -0.138 | 59.479
15 | 1.802 | 0.03229 | -0.139 | 55.791
15.5 | 1.765 | 0.03393 | -0.139 | 52.021
16 | 1.714 | 0.03623 | -0.14 | 47.295
16.5 | 1.654 | 0.03876 | -0.141 | 42.668
17 | 1.586 | 0.04128 | -0.141 | 38.416
17.5 | 1.503 | 0.04417 | -0.142 | 34.024
18 | 1.411 | 0.04714 | -0.142 | 29.932

## 126. Re 14M Mach 0.25 (2)
BIGFOIL.COM POLAR EXPORT
NACA65-720 a=0.6
NACA65-720 a=0.6 |  |  |  | Cl Max: | 1.6803 | at alpha= | 20 | deg
XFOIL ncrit=9 |  |  |  | L/D Max: | 241.701 | at alpha= | 4.5 | deg
Re: | 14000000 |  |  | Cd Min: | 0.09066 | at alpha= | 20 | deg
Mach: | 0.25 |  |  | Cl=0 at alpha= | -5.1182 | deg
|  |  |  | @ Cl=0.1, Cd= | 0.0057927
|  |  |  | @ Cl=0.4, Cd= | 0.0052062
|  |  |  | @ Cl=0.6, Cd= | 0.0044312
alpha (deg) | Cl | Cd | Cm | Cl/Cd
-20 | -0.9872 | 0.06635 | -0.1274 | -14.8787
-19.5 | -1.0354 | 0.05416 | -0.1353 | -19.1174
-19 | -1.0482 | 0.04685 | -0.139 | -22.3735
-18.5 | -1.0727 | 0.03939 | -0.1417 | -27.2328
-18 | -1.0745 | 0.03453 | -0.1425 | -31.1179
-17.5 | -1.0771 | 0.03008 | -0.1423 | -35.8078
-17 | -1.0757 | 0.02619 | -0.1413 | -41.0729
-16.5 | -1.0671 | 0.02295 | -0.1398 | -46.4967
-16 | -1.0513 | 0.02037 | -0.1378 | -51.6102
-15.5 | -1.0297 | 0.01834 | -0.1355 | -56.145
-15 | -1.0115 | 0.01639 | -0.1322 | -61.7145
-14.5 | -0.9872 | 0.01497 | -0.1286 | -65.9452
-14 | -0.9631 | 0.01376 | -0.1242 | -69.9927
-13.5 | -0.9401 | 0.01287 | -0.1186 | -73.0458
-13 | -0.9035 | 0.01219 | -0.1148 | -74.1181
-12.5 | -0.857 | 0.01152 | -0.1126 | -74.3924
-11.5 | -0.7538 | 0.01035 | -0.1099 | -72.8309
-11 | -0.6997 | 0.00979 | -0.1089 | -71.4709
-10.5 | -0.644 | 0.00929 | -0.1083 | -69.3219
-10 | -0.5878 | 0.00881 | -0.1078 | -66.7196
-9.5 | -0.5298 | 0.0084 | -0.1077 | -63.0714
-9 | -0.4774 | 0.00756 | -0.1068 | -63.1481
-8.5 | -0.4174 | 0.00723 | -0.1071 | -57.7317
-8 | -0.3564 | 0.00701 | -0.1077 | -50.8417
-7.5 | -0.295 | 0.00677 | -0.1083 | -43.5746
-7 | -0.2334 | 0.00656 | -0.1091 | -35.5793
-6.5 | -0.1716 | 0.00642 | -0.1099 | -26.729
-6 | -0.1094 | 0.00625 | -0.1109 | -17.504
-5.5 | -0.0475 | 0.00609 | -0.1119 | -7.7997
-5 | 0.0147 | 0.00598 | -0.113 | 2.4582
-4.5 | 0.0773 | 0.00584 | -0.1142 | 13.2363
-4 | 0.1397 | 0.00571 | -0.1154 | 24.4658
-3.5 | 0.202 | 0.00564 | -0.1166 | 35.8156
-3 | 0.2644 | 0.00554 | -0.1179 | 47.7256
-2.5 | 0.3271 | 0.00542 | -0.1193 | 60.3506
-2 | 0.3891 | 0.00524 | -0.1206 | 74.2557
-1.5 | 0.4504 | 0.00505 | -0.1219 | 89.1881
-1 | 0.5118 | 0.00487 | -0.1232 | 105.0924
0 | 0.6344 | 0.00426 | -0.126 | 148.9202
0.5 | 0.695 | 0.00399 | -0.1273 | 174.1855
1 | 0.7569 | 0.00403 | -0.1286 | 187.8164
1.5 | 0.8198 | 0.00405 | -0.1302 | 202.4198
2 | 0.881 | 0.00415 | -0.1314 | 212.2892
2.5 | 0.9432 | 0.00422 | -0.1328 | 223.5071
3 | 1.0036 | 0.00437 | -0.1339 | 229.6568
3.5 | 1.0646 | 0.00446 | -0.135 | 238.6996
4 | 1.1228 | 0.00465 | -0.1357 | 241.4624
4.5 | 1.1795 | 0.00488 | -0.136 | 241.7008
5 | 1.226 | 0.00537 | -0.1344 | 228.3054
5.5 | 1.2085 | 0.0067 | -0.1205 | 180.3731
6 | 1.2036 | 0.00808 | -0.11 | 148.9604
6.5 | 1.1962 | 0.01002 | -0.1001 | 119.3812
7 | 1.1875 | 0.01242 | -0.0909 | 95.6119
7.5 | 1.1954 | 0.01449 | -0.0847 | 82.4983
8 | 1.1982 | 0.01699 | -0.0782 | 70.5238
8.5 | 1.2116 | 0.01924 | -0.0735 | 62.973
9 | 1.2201 | 0.0219 | -0.0686 | 55.7123
9.5 | 1.2345 | 0.02442 | -0.0646 | 50.5528
10 | 1.2501 | 0.027 | -0.0611 | 46.3
10.5 | 1.2697 | 0.02944 | -0.0581 | 43.1284
11 | 1.286 | 0.03222 | -0.055 | 39.9131
12 | 1.3374 | 0.03683 | -0.0511 | 36.3128
12.5 | 1.3631 | 0.03924 | -0.0494 | 34.7375
13 | 1.3894 | 0.04154 | -0.0477 | 33.4473
13.5 | 1.4404 | 0.04422 | -0.0516 | 32.5735
14 | 1.4815 | 0.04733 | -0.0538 | 31.3015
14.5 | 1.5353 | 0.05092 | -0.0589 | 30.1512
15 | 1.5538 | 0.05412 | -0.0569 | 28.7103
15.5 | 1.5766 | 0.05689 | -0.0552 | 27.7131
16 | 1.5928 | 0.06032 | -0.0534 | 26.4058
16.5 | 1.6141 | 0.06323 | -0.0517 | 25.5274
17 | 1.6261 | 0.06688 | -0.0496 | 24.3137
17.5 | 1.634 | 0.0707 | -0.0471 | 23.1117
18 | 1.6286 | 0.07282 | -0.0401 | 22.3647
18.5 | 1.6401 | 0.07705 | -0.039 | 21.2862
19 | 1.6544 | 0.08132 | -0.0386 | 20.3443
19.5 | 1.6691 | 0.08569 | -0.0384 | 19.4784
20 | 1.6803 | 0.09066 | -0.0386 | 18.5341

## 127. Re 14M Mach 0.50 (1)
BIGFOIL.COM POLAR EXPORT
NACA65-720 a=0.6
NACA65-720 a=0.6 |  |  |  | Cl Max: | 1.765 | at alpha= | 9.5 | deg
JavaFoil+Calcfoil stall+Eppler ext transition |  |  |  | L/D Max: | 146.561 | at alpha= | 2.5 | deg
Re: | 14000000 |  |  | Cd Min: | 0.00609 | at alpha= | -0.5 | deg
Mach: | 0.5 |  |  | Cl=0 at alpha= | -4.9792 | deg
|  |  |  | @ Cl=0.1, Cd= | 0.0068865
|  |  |  | @ Cl=0.4, Cd= | 0.006814
|  |  |  | @ Cl=0.6, Cd= | 0.0061342
alpha (deg) | Cl | Cd | Cm | Cl/Cd
-20 | -0.872 | 0.1653 | -0.048 | -5.273
-19.5 | -0.842 | 0.15808 | -0.048 | -5.327
-19 | -0.812 | 0.1548 | -0.048 | -5.248
-18.5 | -0.786 | 0.14109 | -0.05 | -5.57
-18 | -0.757 | 0.13465 | -0.051 | -5.625
-17.5 | -0.727 | 0.13147 | -0.05 | -5.53
-17 | -0.697 | 0.12541 | -0.049 | -5.559
-16.5 | -0.671 | 0.11065 | -0.052 | -6.06
-16 | -0.646 | 0.09866 | -0.056 | -6.549
-15.5 | -0.612 | 0.10766 | -0.053 | -5.687
-15 | -0.582 | 0.10314 | -0.052 | -5.643
-14.5 | -0.555 | 0.09432 | -0.054 | -5.884
-14 | -0.536 | 0.07714 | -0.064 | -6.945
-13.5 | -0.554 | 0.03259 | -0.084 | -17.009
-13 | -0.526 | 0.02824 | -0.086 | -18.633
-12.5 | -0.435 | 0.08623 | -0.05 | -5.049
-12 | -0.407 | 0.07771 | -0.053 | -5.242
-11.5 | -0.379 | 0.07238 | -0.055 | -5.236
-11 | -0.348 | 0.07159 | -0.05 | -4.864
-10.5 | -0.32 | 0.07117 | -0.052 | -4.491
-10 | -0.29 | 0.07854 | -0.048 | -3.692
-9.5 | -0.262 | 0.06256 | -0.053 | -4.185
-9 | -0.359 | 0.05545 | -0.059 | -6.475
-8.5 | -0.403 | 0.01847 | -0.097 | -21.838
-8 | -0.388 | 0.01073 | -0.106 | -36.177
-7.5 | -0.336 | 0.00956 | -0.108 | -35.131
-7 | -0.275 | 0.00844 | -0.11 | -32.636
-6.5 | -0.211 | 0.008 | -0.112 | -26.403
-6 | -0.143 | 0.00765 | -0.113 | -18.718
-5.5 | -0.074 | 0.00742 | -0.115 | -9.906
-5 | -0.003 | 0.00731 | -0.116 | -0.363
-4.5 | 0.069 | 0.00671 | -0.116 | 10.3
-4 | 0.141 | 0.00712 | -0.117 | 19.861
-3.5 | 0.214 | 0.00696 | -0.119 | 30.778
-3 | 0.287 | 0.00689 | -0.12 | 41.698
-2.5 | 0.362 | 0.00684 | -0.121 | 52.981
-2 | 0.435 | 0.00679 | -0.122 | 64.025
-1.5 | 0.508 | 0.00626 | -0.123 | 81.132
-1 | 0.581 | 0.00615 | -0.124 | 94.428
-0.5 | 0.653 | 0.00609 | -0.125 | 107.278
0 | 0.714 | 0.00615 | -0.126 | 116.151
0.5 | 0.784 | 0.00634 | -0.127 | 123.705
1 | 0.854 | 0.00657 | -0.128 | 129.978
1.5 | 0.924 | 0.00677 | -0.129 | 136.564
2 | 0.994 | 0.00699 | -0.13 | 142.123
2.5 | 1.064 | 0.00726 | -0.132 | 146.561
3 | 1.132 | 0.00786 | -0.132 | 143.964
3.5 | 1.198 | 0.0094 | -0.133 | 127.489
4 | 1.266 | 0.01008 | -0.134 | 125.577
4.5 | 1.333 | 0.01104 | -0.135 | 120.724
5 | 1.4 | 0.01211 | -0.136 | 115.64
5.5 | 1.467 | 0.0132 | -0.137 | 111.132
6 | 1.534 | 0.01441 | -0.138 | 106.431
6.5 | 1.566 | 0.01578 | -0.139 | 99.249
7 | 1.62 | 0.01707 | -0.14 | 94.883
7.5 | 1.668 | 0.02069 | -0.14 | 80.597
8 | 1.711 | 0.022 | -0.141 | 77.795
8.5 | 1.744 | 0.02328 | -0.142 | 74.921
9 | 1.764 | 0.02479 | -0.143 | 71.174
9.5 | 1.765 | 0.02635 | -0.144 | 66.962
10 | 1.734 | 0.02837 | -0.145 | 61.142
10.5 | 1.641 | 0.03076 | -0.146 | 53.331
11 | 1.067 | 0.03345 | -0.147 | 31.891
11.5 | 1.096 | 0.03786 | -0.147 | 28.947
12 | 1.128 | 0.03825 | -0.148 | 29.476
12.5 | 1.156 | 0.04257 | -0.149 | 27.166
13 | 1.188 | 0.04169 | -0.15 | 28.499
13.5 | 1.217 | 0.04586 | -0.15 | 26.542
14 | 1.245 | 0.05061 | -0.151 | 24.595
14.5 | 1.276 | 0.05061 | -0.152 | 25.209

## 128. Re 14M Mach 0.50 (2)
BIGFOIL.COM POLAR EXPORT
NACA65-720 a=0.6
NACA65-720 a=0.6 |  |  |  | Cl Max: | 1.5636 | at alpha= | 17.5 | deg
XFOIL ncrit=9 |  |  |  | L/D Max: | 249.302 | at alpha= | 4 | deg
Re: | 14000000 |  |  | Cd Min: | 0.16616 | at alpha= | 20 | deg
Mach: | 0.5 |  |  | Cl=0 at alpha= | -5.1568 | deg
|  |  |  | @ Cl=0.1, Cd= | 0.0062404
|  |  |  | @ Cl=0.4, Cd= | 0.0057553
|  |  |  | @ Cl=0.6, Cd= | 0.0052129
alpha (deg) | Cl | Cd | Cm | Cl/Cd
-15 | -0.2258 | 0.10567 | -0.1276 | -2.1368
-14.5 | -0.2342 | 0.09551 | -0.1345 | -2.4521
-14 | -0.2704 | 0.08225 | -0.1436 | -3.2875
-13.5 | -0.2955 | 0.07123 | -0.1509 | -4.1485
-13 | -0.33 | 0.05855 | -0.1596 | -5.6362
-12.5 | -0.348 | 0.04851 | -0.1669 | -7.1738
-12 | -0.3729 | 0.03992 | -0.172 | -9.3412
-11.5 | -0.4065 | 0.03242 | -0.1743 | -12.5386
-11 | -0.4406 | 0.02598 | -0.1739 | -16.9592
-10.5 | -0.4605 | 0.02103 | -0.1713 | -21.8973
-10 | -0.6093 | 0.01222 | -0.1563 | -49.8609
-9.5 | -0.5975 | 0.01052 | -0.1461 | -56.7966
-9 | -0.543 | 0.00952 | -0.1411 | -57.0378
-8.5 | -0.4766 | 0.00886 | -0.1379 | -53.7923
-8 | -0.4078 | 0.00833 | -0.1355 | -48.9556
-7.5 | -0.3434 | 0.00761 | -0.1331 | -45.1248
-7 | -0.2696 | 0.00731 | -0.1322 | -36.881
-6.5 | -0.1968 | 0.00704 | -0.1317 | -27.9545
-6 | -0.1233 | 0.0068 | -0.1316 | -18.1324
-5.5 | -0.0497 | 0.00659 | -0.1319 | -7.5417
-5 | 0.0227 | 0.0064 | -0.1323 | 3.5469
-4.5 | 0.0953 | 0.00625 | -0.1329 | 15.248
-4 | 0.1687 | 0.0061 | -0.1339 | 27.6557
-3.5 | 0.2413 | 0.00595 | -0.135 | 40.5546
-3 | 0.3134 | 0.00586 | -0.1362 | 53.4812
-2.5 | 0.3851 | 0.00578 | -0.1374 | 66.6263
-2 | 0.4574 | 0.00566 | -0.1389 | 80.8127
-1.5 | 0.5283 | 0.00544 | -0.1403 | 97.114
-1 | 0.5982 | 0.00522 | -0.1416 | 114.5977
-0.5 | 0.667 | 0.00495 | -0.1428 | 134.7475
0 | 0.7359 | 0.0046 | -0.1441 | 159.9783
0.5 | 0.8061 | 0.00434 | -0.1455 | 185.7373
1 | 0.878 | 0.00437 | -0.147 | 200.9153
1.5 | 0.9486 | 0.00446 | -0.1483 | 212.6906
2 | 1.0186 | 0.00457 | -0.1493 | 222.8884
2.5 | 1.0905 | 0.00463 | -0.1506 | 235.5292
3 | 1.1586 | 0.00478 | -0.1511 | 242.3849
3.5 | 1.2236 | 0.00497 | -0.1509 | 246.1972
4 | 1.2864 | 0.00516 | -0.1501 | 249.3023
4.5 | 1.325 | 0.00545 | -0.1446 | 243.1193
5 | 1.3587 | 0.00606 | -0.1386 | 224.2079
5.5 | 1.3919 | 0.0069 | -0.1328 | 201.7246
6 | 1.4038 | 0.00844 | -0.1241 | 166.327
6.5 | 1.3641 | 0.01178 | -0.1087 | 115.798
7 | 1.3068 | 0.01637 | -0.0927 | 79.829
7.5 | 1.2908 | 0.02002 | -0.0831 | 64.4755
8 | 1.2651 | 0.02453 | -0.0734 | 51.5736
8.5 | 1.2447 | 0.02926 | -0.0653 | 42.5393
9 | 1.2467 | 0.03318 | -0.0598 | 37.5738
9.5 | 1.2448 | 0.03759 | -0.0546 | 33.1152
10 | 1.255 | 0.04154 | -0.0507 | 30.2118
10.5 | 1.2588 | 0.04614 | -0.0468 | 27.2822
11 | 1.2681 | 0.05065 | -0.0437 | 25.0365
11.5 | 1.2874 | 0.05469 | -0.0414 | 23.54
12 | 1.3165 | 0.05808 | -0.0396 | 22.667
12.5 | 1.3455 | 0.0617 | -0.038 | 21.8071
13 | 1.3733 | 0.06551 | -0.0365 | 20.9632
14 | 1.4302 | 0.07338 | -0.0339 | 19.4903
14.5 | 1.4616 | 0.07714 | -0.0331 | 18.9474
15 | 1.4856 | 0.08156 | -0.0317 | 18.2148
15.5 | 1.5075 | 0.08649 | -0.0306 | 17.4298
16 | 1.5277 | 0.0918 | -0.0298 | 16.6416
16.5 | 1.5472 | 0.09736 | -0.0294 | 15.8915
17 | 1.5618 | 0.10365 | -0.0293 | 15.068
17.5 | 1.5636 | 0.11147 | -0.03 | 14.0271
18 | 1.5571 | 0.12041 | -0.0317 | 12.9317
18.5 | 1.5391 | 0.13091 | -0.0347 | 11.7569
19 | 1.5187 | 0.14187 | -0.0388 | 10.7049
19.5 | 1.4922 | 0.15387 | -0.0443 | 9.6978
20 | 1.466 | 0.16616 | -0.0507 | 8.8228

## 129. Re 16M Mach 0.00 (1)
BIGFOIL.COM POLAR EXPORT
NACA65-720 a=0.6
NACA65-720 a=0.6 |  |  |  | Cl Max: | 1.918 | at alpha= | 14.5 | deg
JavaFoil+Calcfoil stall+Eppler ext transition |  |  |  | L/D Max: | 144.126 | at alpha= | 2 | deg
Re: | 16000000 |  |  | Cd Min: | 0.00518 | at alpha= | -0.5 | deg
Mach: | 0 |  |  | Cl=0 at alpha= | -4.9839 | deg
|  |  |  | @ Cl=0.1, Cd= | 0.0063248
|  |  |  | @ Cl=0.4, Cd= | 0.0060694
|  |  |  | @ Cl=0.6, Cd= | 0.005401
alpha (deg) | Cl | Cd | Cm | Cl/Cd
-19.5 | -0.687 | 0.13728 | -0.043 | -5.008
-19 | -0.698 | 0.13345 | -0.043 | -5.229
-18.5 | -0.709 | 0.12643 | -0.044 | -5.605
-18 | -0.718 | 0.11931 | -0.045 | -6.018
-17.5 | -0.726 | 0.1123 | -0.047 | -6.463
-17 | -0.735 | 0.10153 | -0.05 | -7.235
-16.5 | -0.741 | 0.09185 | -0.052 | -8.072
-16 | -0.748 | 0.08126 | -0.056 | -9.205
-15.5 | -0.746 | 0.07625 | -0.057 | -9.785
-15 | -0.759 | 0.05799 | -0.063 | -13.087
-14.5 | -0.785 | 0.03416 | -0.07 | -22.984
-14 | -0.781 | 0.02774 | -0.073 | -28.153
-13.5 | -0.775 | 0.02181 | -0.076 | -35.537
-13 | -0.771 | 0.01553 | -0.079 | -49.67
-12.5 | -0.748 | 0.01418 | -0.081 | -52.774
-12 | -0.727 | 0.01191 | -0.083 | -61.005
-11.5 | -0.697 | 0.01077 | -0.085 | -64.684
-11 | -0.661 | 0.0102 | -0.086 | -64.755
-10.5 | -0.621 | 0.00956 | -0.087 | -64.965
-10 | -0.58 | 0.00895 | -0.089 | -64.859
-9.5 | -0.531 | 0.00853 | -0.09 | -62.196
-9 | -0.479 | 0.0083 | -0.092 | -57.634
-8.5 | -0.424 | 0.00799 | -0.093 | -53.066
-8 | -0.368 | 0.00765 | -0.094 | -48.057
-7.5 | -0.308 | 0.00705 | -0.095 | -43.73
-7 | -0.248 | 0.00686 | -0.096 | -36.221
-6.5 | -0.188 | 0.00668 | -0.097 | -28.119
-6 | -0.126 | 0.00663 | -0.098 | -19.067
-5.5 | -0.065 | 0.00653 | -0.099 | -9.889
-5 | -0.002 | 0.00647 | -0.1 | -0.358
-4.5 | 0.06 | 0.00642 | -0.101 | 9.384
-4 | 0.123 | 0.00627 | -0.102 | 19.638
-3.5 | 0.186 | 0.00623 | -0.104 | 29.877
-3 | 0.249 | 0.0062 | -0.105 | 40.187
-2.5 | 0.314 | 0.00625 | -0.106 | 50.189
-2 | 0.377 | 0.00623 | -0.107 | 60.524
-1.5 | 0.44 | 0.00579 | -0.108 | 75.955
-1 | 0.503 | 0.00569 | -0.109 | 88.382
-0.5 | 0.566 | 0.00518 | -0.11 | 109.259
0 | 0.626 | 0.00557 | -0.111 | 112.395
0.5 | 0.687 | 0.00546 | -0.112 | 125.902
1 | 0.749 | 0.00558 | -0.113 | 134.201
1.5 | 0.81 | 0.00569 | -0.113 | 142.456
2 | 0.87 | 0.00604 | -0.114 | 144.126
2.5 | 0.929 | 0.00685 | -0.115 | 135.648
3 | 0.989 | 0.00725 | -0.116 | 136.434
3.5 | 1.049 | 0.00759 | -0.117 | 138.14
4 | 1.108 | 0.00817 | -0.118 | 135.587
4.5 | 1.167 | 0.00875 | -0.118 | 133.367
5 | 1.226 | 0.00931 | -0.119 | 131.798
5.5 | 1.285 | 0.00989 | -0.12 | 129.996
6 | 1.344 | 0.01061 | -0.121 | 126.706
6.5 | 1.385 | 0.01128 | -0.122 | 122.771
7 | 1.438 | 0.01197 | -0.123 | 120.114
7.5 | 1.49 | 0.01302 | -0.123 | 114.391
8 | 1.539 | 0.01463 | -0.124 | 105.161
8.5 | 1.586 | 0.0154 | -0.125 | 102.997
9 | 1.632 | 0.0161 | -0.126 | 101.361
9.5 | 1.675 | 0.01678 | -0.127 | 99.813
10 | 1.716 | 0.01752 | -0.127 | 97.937
10.5 | 1.754 | 0.0183 | -0.128 | 95.855
11 | 1.789 | 0.01911 | -0.129 | 93.577
11.5 | 1.82 | 0.02001 | -0.13 | 90.998
12 | 1.849 | 0.02094 | -0.131 | 88.286
12.5 | 1.873 | 0.02198 | -0.131 | 85.225
13 | 1.891 | 0.02297 | -0.132 | 82.313
13.5 | 1.904 | 0.02403 | -0.133 | 79.235
14 | 1.913 | 0.02513 | -0.134 | 76.137
14.5 | 1.918 | 0.02636 | -0.134 | 72.76
15 | 1.918 | 0.02753 | -0.135 | 69.665
15.5 | 1.913 | 0.02892 | -0.136 | 66.136
16 | 1.9 | 0.0302 | -0.136 | 62.924
16.5 | 1.883 | 0.03185 | -0.137 | 59.12
17 | 1.861 | 0.03369 | -0.138 | 55.224
17.5 | 1.83 | 0.03539 | -0.138 | 51.721
18 | 1.795 | 0.03694 | -0.139 | 48.594
18.5 | 1.756 | 0.03882 | -0.139 | 45.241
19 | 1.713 | 0.04139 | -0.14 | 41.396
19.5 | 1.669 | 0.04353 | -0.14 | 38.331

## 130. Re 16M Mach 0.00 (2)
BIGFOIL.COM POLAR EXPORT
NACA65-720 a=0.6
NACA65-720 a=0.6 |  |  |  | Cl Max: | 1.7324 | at alpha= | 20 | deg
XFOIL ncrit=9 |  |  |  | L/D Max: | 234.074 | at alpha= | 4 | deg
Re: | 16000000 |  |  | Cd Min: | 0.07537 | at alpha= | 20 | deg
Mach: | 0 |  |  | Cl=0 at alpha= | -5.104 | deg
|  |  |  | @ Cl=0.1, Cd= | 0.0055791
|  |  |  | @ Cl=0.4, Cd= | 0.0049932
|  |  |  | @ Cl=0.6, Cd= | 0.0042889
alpha (deg) | Cl | Cd | Cm | Cl/Cd
-20 | -1.2303 | 0.03147 | -0.1248 | -39.0944
-19.5 | -1.2319 | 0.02761 | -0.1244 | -44.6179
-19 | -1.2115 | 0.02537 | -0.1241 | -47.7533
-18.5 | -1.2087 | 0.02215 | -0.1226 | -54.5688
-18 | -1.1875 | 0.02027 | -0.1215 | -58.5841
-17.5 | -1.1706 | 0.01832 | -0.1197 | -63.8974
-17 | -1.1525 | 0.01662 | -0.1173 | -69.3442
-16.5 | -1.129 | 0.01536 | -0.1147 | -73.5026
-16 | -1.104 | 0.01434 | -0.1118 | -76.9874
-15.5 | -1.0804 | 0.01347 | -0.1081 | -80.2079
-15 | -1.0579 | 0.01287 | -0.1033 | -82.1989
-14.5 | -1.0189 | 0.01226 | -0.1014 | -83.1077
-14 | -0.975 | 0.0117 | -0.1002 | -83.3333
-13.5 | -0.9284 | 0.01118 | -0.0994 | -83.0411
-12 | -0.7786 | 0.00979 | -0.0985 | -79.5301
-11.5 | -0.7264 | 0.00933 | -0.0984 | -77.8564
-11 | -0.6731 | 0.00892 | -0.0986 | -75.4596
-10.5 | -0.6193 | 0.00851 | -0.0989 | -72.7732
-10 | -0.565 | 0.00812 | -0.0992 | -69.5813
-9.5 | -0.5145 | 0.00737 | -0.099 | -69.81
-9 | -0.4576 | 0.00707 | -0.0997 | -64.7242
-8.5 | -0.3999 | 0.00684 | -0.1005 | -58.4649
-8 | -0.3418 | 0.00666 | -0.1015 | -51.3213
-7.5 | -0.2835 | 0.00644 | -0.1024 | -44.0217
-7 | -0.2247 | 0.00628 | -0.1035 | -35.7803
-6.5 | -0.1657 | 0.00616 | -0.1046 | -26.8994
-6 | -0.1064 | 0.00599 | -0.1057 | -17.7629
-5.5 | -0.0472 | 0.00586 | -0.1068 | -8.0546
-5 | 0.0124 | 0.00576 | -0.1081 | 2.1528
-4.5 | 0.0723 | 0.00563 | -0.1093 | 12.8419
-4 | 0.1321 | 0.00552 | -0.1106 | 23.9312
-3.5 | 0.1919 | 0.00545 | -0.1119 | 35.211
-3 | 0.2518 | 0.00535 | -0.1132 | 47.0654
-2.5 | 0.3119 | 0.00523 | -0.1146 | 59.6367
-2 | 0.3716 | 0.00507 | -0.1159 | 73.2939
-1.5 | 0.4308 | 0.00491 | -0.1171 | 87.7393
-1 | 0.49 | 0.00473 | -0.1184 | 103.5941
-0.5 | 0.5495 | 0.00452 | -0.1198 | 121.5708
0 | 0.6085 | 0.00425 | -0.1212 | 143.1765
0.5 | 0.6657 | 0.00393 | -0.1223 | 169.3893
1 | 0.7255 | 0.00388 | -0.1238 | 186.9845
1.5 | 0.7848 | 0.00395 | -0.1251 | 198.6835
2 | 0.8445 | 0.00401 | -0.1265 | 210.5985
2.5 | 0.9029 | 0.00412 | -0.1276 | 219.1505
3 | 0.9617 | 0.00422 | -0.1289 | 227.891
3.5 | 1.0188 | 0.00439 | -0.1299 | 232.0729
4 | 1.0744 | 0.00459 | -0.1306 | 234.0741
4.5 | 1.126 | 0.00494 | -0.1305 | 227.9352
5.5 | 1.1546 | 0.00697 | -0.1161 | 165.6528
6 | 1.1495 | 0.00824 | -0.1057 | 139.5024
6.5 | 1.1627 | 0.00944 | -0.0994 | 123.1674
7 | 1.164 | 0.01127 | -0.0917 | 103.2831
7.5 | 1.1788 | 0.01285 | -0.0866 | 91.7354
8 | 1.1917 | 0.01464 | -0.0814 | 81.4003
8.5 | 1.2049 | 0.01657 | -0.0767 | 72.7158
9 | 1.2228 | 0.01844 | -0.0729 | 66.3124
9.5 | 1.2389 | 0.02054 | -0.0691 | 60.3165
10 | 1.2593 | 0.02251 | -0.066 | 55.944
10.5 | 1.2792 | 0.0246 | -0.0631 | 52
11 | 1.301 | 0.0267 | -0.0606 | 48.7266
12 | 1.3539 | 0.03046 | -0.057 | 44.4485
12.5 | 1.3799 | 0.03245 | -0.0554 | 42.5239
13 | 1.4068 | 0.03427 | -0.0538 | 41.0505
13.5 | 1.442 | 0.03625 | -0.0545 | 39.7793
14.5 | 1.5416 | 0.04166 | -0.063 | 37.0043
15 | 1.583 | 0.04446 | -0.0657 | 35.605
15.5 | 1.6037 | 0.04713 | -0.0642 | 34.0272
16 | 1.6257 | 0.04966 | -0.0629 | 32.7366
16.5 | 1.6436 | 0.05264 | -0.0615 | 31.2234
17 | 1.6651 | 0.05517 | -0.0602 | 30.1813
17.5 | 1.6766 | 0.05871 | -0.0585 | 28.5573
18 | 1.6922 | 0.06189 | -0.0572 | 27.3421
18.5 | 1.7079 | 0.06493 | -0.0559 | 26.3037
19 | 1.7183 | 0.06849 | -0.0544 | 25.0883
19.5 | 1.7294 | 0.07178 | -0.0527 | 24.0931
20 | 1.7324 | 0.07537 | -0.0501 | 22.9853

## 131. Re 16M Mach 0.10 (1)
BIGFOIL.COM POLAR EXPORT
NACA65-720 a=0.6
NACA65-720 a=0.6 |  |  |  | Cl Max: | 1.909 | at alpha= | 14.5 | deg
JavaFoil+Calcfoil stall+Eppler ext transition |  |  |  | L/D Max: | 144.335 | at alpha= | 2 | deg
Re: | 16000000 |  |  | Cd Min: | 0.00519 | at alpha= | -0.5 | deg
Mach: | 0.1 |  |  | Cl=0 at alpha= | -4.9841 | deg
|  |  |  | @ Cl=0.1, Cd= | 0.0063491
|  |  |  | @ Cl=0.4, Cd= | 0.0058467
|  |  |  | @ Cl=0.6, Cd= | 0.0053949
alpha (deg) | Cl | Cd | Cm | Cl/Cd
-19 | -0.658 | 0.13658 | -0.042 | -4.819
-18.5 | -0.672 | 0.12939 | -0.043 | -5.193
-18 | -0.684 | 0.12282 | -0.044 | -5.572
-17.5 | -0.698 | 0.11168 | -0.047 | -6.247
-17 | -0.705 | 0.10697 | -0.048 | -6.591
-16.5 | -0.714 | 0.09739 | -0.051 | -7.334
-16 | -0.721 | 0.08878 | -0.053 | -8.122
-15.5 | -0.721 | 0.08425 | -0.054 | -8.561
-15 | -0.744 | 0.05882 | -0.063 | -12.645
-14.5 | -0.755 | 0.0444 | -0.068 | -17.006
-14 | -0.766 | 0.03057 | -0.072 | -25.057
-13.5 | -0.76 | 0.02494 | -0.075 | -30.463
-13 | -0.754 | 0.01901 | -0.078 | -39.652
-12.5 | -0.741 | 0.01505 | -0.081 | -49.237
-12 | -0.723 | 0.01224 | -0.083 | -59.048
-11.5 | -0.692 | 0.01138 | -0.085 | -60.837
-11 | -0.659 | 0.01042 | -0.086 | -63.233
-10.5 | -0.621 | 0.0097 | -0.088 | -63.962
-10 | -0.578 | 0.00869 | -0.089 | -66.511
-9.5 | -0.532 | 0.00859 | -0.091 | -61.936
-9 | -0.48 | 0.00834 | -0.092 | -57.585
-8.5 | -0.426 | 0.00798 | -0.093 | -53.303
-8 | -0.369 | 0.00777 | -0.094 | -47.518
-7.5 | -0.31 | 0.00707 | -0.095 | -43.807
-7 | -0.25 | 0.0069 | -0.096 | -36.168
-6.5 | -0.189 | 0.00674 | -0.097 | -27.97
-6 | -0.127 | 0.00665 | -0.099 | -19.103
-5.5 | -0.065 | 0.00655 | -0.1 | -9.91
-5 | -0.002 | 0.00649 | -0.101 | -0.359
-4.5 | 0.061 | 0.00638 | -0.102 | 9.494
-4 | 0.124 | 0.00633 | -0.103 | 19.556
-3.5 | 0.187 | 0.00628 | -0.104 | 29.771
-3 | 0.251 | 0.00622 | -0.105 | 40.264
-2.5 | 0.315 | 0.00622 | -0.106 | 50.698
-2 | 0.379 | 0.00586 | -0.107 | 64.621
-1.5 | 0.442 | 0.00582 | -0.109 | 75.932
-1 | 0.505 | 0.00572 | -0.11 | 88.328
-0.5 | 0.569 | 0.00519 | -0.11 | 109.659
0 | 0.628 | 0.00558 | -0.111 | 112.52
0.5 | 0.69 | 0.00551 | -0.112 | 125.284
1 | 0.752 | 0.0056 | -0.113 | 134.411
1.5 | 0.814 | 0.00571 | -0.114 | 142.388
2 | 0.874 | 0.00606 | -0.115 | 144.335
2.5 | 0.933 | 0.00688 | -0.115 | 135.691
3 | 0.994 | 0.0073 | -0.116 | 136.115
3.5 | 1.054 | 0.00766 | -0.117 | 137.644
4 | 1.113 | 0.00825 | -0.118 | 134.891
4.5 | 1.173 | 0.0088 | -0.119 | 133.202
5 | 1.232 | 0.00939 | -0.12 | 131.264
5.5 | 1.291 | 0.00997 | -0.121 | 129.578
6 | 1.35 | 0.01073 | -0.121 | 125.839
6.5 | 1.391 | 0.0114 | -0.122 | 121.99
7 | 1.444 | 0.0121 | -0.123 | 119.37
7.5 | 1.496 | 0.01316 | -0.124 | 113.652
8 | 1.545 | 0.0148 | -0.125 | 104.357
8.5 | 1.593 | 0.0156 | -0.126 | 102.077
9 | 1.638 | 0.01628 | -0.126 | 100.619
9.5 | 1.681 | 0.01701 | -0.127 | 98.804
10 | 1.721 | 0.01774 | -0.128 | 97.034
10.5 | 1.758 | 0.01854 | -0.129 | 94.864
11 | 1.793 | 0.01939 | -0.13 | 92.472
11.5 | 1.824 | 0.02031 | -0.13 | 89.79
12 | 1.851 | 0.02125 | -0.131 | 87.107
12.5 | 1.874 | 0.02228 | -0.132 | 84.111
13 | 1.89 | 0.02335 | -0.133 | 80.921
13.5 | 1.901 | 0.02455 | -0.133 | 77.429
14 | 1.908 | 0.02566 | -0.134 | 74.336
14.5 | 1.909 | 0.02686 | -0.135 | 71.081
15 | 1.906 | 0.02817 | -0.136 | 67.658
15.5 | 1.898 | 0.02956 | -0.136 | 64.212
16 | 1.881 | 0.03087 | -0.137 | 60.946
16.5 | 1.859 | 0.03267 | -0.138 | 56.886
17 | 1.832 | 0.03459 | -0.138 | 52.957
17.5 | 1.797 | 0.03639 | -0.139 | 49.364
18 | 1.755 | 0.03806 | -0.139 | 46.119
18.5 | 1.71 | 0.04019 | -0.14 | 42.555
19 | 1.662 | 0.04213 | -0.14 | 39.459
19.5 | 1.611 | 0.04484 | -0.141 | 35.929

## 132. Re 16M Mach 0.10 (2)
BIGFOIL.COM POLAR EXPORT
NACA65-720 a=0.6
NACA65-720 a=0.6 |  |  |  | Cl Max: | 1.7183 | at alpha= | 19.5 | deg
XFOIL ncrit=9 |  |  |  | L/D Max: | 235.152 | at alpha= | 4 | deg
Re: | 16000000 |  |  | Cd Min: | 0.07642 | at alpha= | 20 | deg
Mach: | 0.1 |  |  | Cl=0 at alpha= | -5.1057 | deg
|  |  |  | @ Cl=0.1, Cd= | 0.0055962
|  |  |  | @ Cl=0.4, Cd= | 0.0050166
|  |  |  | @ Cl=0.6, Cd= | 0.0043156
alpha (deg) | Cl | Cd | Cm | Cl/Cd
-20 | -1.2099 | 0.03447 | -0.1278 | -35.1001
-19.5 | -1.2132 | 0.0302 | -0.1278 | -40.1722
-19 | -1.196 | 0.0276 | -0.1276 | -43.3333
-18.5 | -1.1935 | 0.02416 | -0.1265 | -49.3998
-18 | -1.1748 | 0.02194 | -0.1255 | -53.546
-17.5 | -1.1589 | 0.01973 | -0.1239 | -58.738
-17 | -1.1459 | 0.01758 | -0.1214 | -65.182
-16.5 | -1.1246 | 0.01606 | -0.1189 | -70.0249
-16 | -1.1003 | 0.01488 | -0.1161 | -73.9449
-15.5 | -1.0751 | 0.01392 | -0.1127 | -77.2342
-15 | -1.0522 | 0.01311 | -0.1083 | -80.2593
-14.5 | -1.0228 | 0.01251 | -0.1044 | -81.7586
-14 | -0.9799 | 0.01191 | -0.1028 | -82.2754
-13.5 | -0.9338 | 0.01136 | -0.1017 | -82.2007
-13 | -0.8855 | 0.01085 | -0.1009 | -81.6129
-12.5 | -0.8355 | 0.01037 | -0.1004 | -80.5689
-11.5 | -0.7314 | 0.00945 | -0.1 | -77.3968
-11 | -0.6777 | 0.00902 | -0.1001 | -75.133
-10.5 | -0.6235 | 0.0086 | -0.1002 | -72.5
-10 | -0.5686 | 0.00822 | -0.1004 | -69.1727
-9.5 | -0.5172 | 0.0075 | -0.1002 | -68.96
-9 | -0.4607 | 0.00713 | -0.1007 | -64.6143
-8.5 | -0.4029 | 0.00687 | -0.1015 | -58.6463
-8 | -0.3442 | 0.00669 | -0.1024 | -51.4499
-7.5 | -0.2854 | 0.00647 | -0.1033 | -44.1113
-7 | -0.2262 | 0.0063 | -0.1043 | -35.9048
-6.5 | -0.1667 | 0.00618 | -0.1053 | -26.9741
-6 | -0.107 | 0.00601 | -0.1065 | -17.8037
-5.5 | -0.0474 | 0.00588 | -0.1076 | -8.0612
-5 | 0.0127 | 0.00578 | -0.1088 | 2.1972
-4.5 | 0.073 | 0.00565 | -0.1101 | 12.9204
-4 | 0.1332 | 0.00553 | -0.1113 | 24.0868
-3.5 | 0.1934 | 0.00546 | -0.1126 | 35.4212
-3 | 0.2537 | 0.00536 | -0.1139 | 47.3321
-2.5 | 0.3143 | 0.00524 | -0.1153 | 59.9809
-2 | 0.3743 | 0.00509 | -0.1166 | 73.5363
-1.5 | 0.4338 | 0.00492 | -0.1179 | 88.1707
-1 | 0.4934 | 0.00475 | -0.1192 | 103.8737
-0.5 | 0.5533 | 0.00452 | -0.1206 | 122.4115
0 | 0.6127 | 0.00426 | -0.122 | 143.8263
0.5 | 0.6703 | 0.00393 | -0.1231 | 170.5598
1 | 0.7305 | 0.00388 | -0.1245 | 188.2732
1.5 | 0.7902 | 0.00396 | -0.1259 | 199.5455
2 | 0.8503 | 0.00402 | -0.1272 | 211.5174
2.5 | 0.9091 | 0.00412 | -0.1284 | 220.6553
3 | 0.9684 | 0.00423 | -0.1297 | 228.9362
3.5 | 1.0258 | 0.00439 | -0.1307 | 233.6674
4 | 1.0817 | 0.0046 | -0.1313 | 235.1522
4.5 | 1.1344 | 0.00491 | -0.1314 | 231.0387
5 | 1.16 | 0.006 | -0.1265 | 193.3333
5.5 | 1.1568 | 0.00701 | -0.1156 | 165.0214
6 | 1.1538 | 0.0083 | -0.1057 | 139.012
6.5 | 1.1645 | 0.00962 | -0.099 | 121.0499
7 | 1.1646 | 0.01153 | -0.0911 | 101.0061
7.5 | 1.1799 | 0.01313 | -0.086 | 89.8629
8 | 1.19 | 0.01509 | -0.0806 | 78.8602
8.5 | 1.2046 | 0.01701 | -0.076 | 70.8172
9 | 1.2232 | 0.0189 | -0.0723 | 64.7196
9.5 | 1.2385 | 0.02108 | -0.0684 | 58.7524
10 | 1.2577 | 0.0232 | -0.0652 | 54.2112
10.5 | 1.276 | 0.02545 | -0.0621 | 50.1375
11 | 1.3013 | 0.02734 | -0.0599 | 47.5969
11.5 | 1.3254 | 0.02945 | -0.0578 | 45.0051
12 | 1.3516 | 0.0314 | -0.056 | 43.0446
12.5 | 1.3801 | 0.03328 | -0.0546 | 41.4694
13 | 1.4037 | 0.03546 | -0.0528 | 39.5854
14 | 1.4857 | 0.03992 | -0.0566 | 37.2169
14.5 | 1.5392 | 0.04278 | -0.0616 | 35.9794
15 | 1.5821 | 0.04568 | -0.0645 | 34.6344
15.5 | 1.6028 | 0.04842 | -0.063 | 33.102
16 | 1.622 | 0.05132 | -0.0615 | 31.6056
16.5 | 1.6432 | 0.05397 | -0.0602 | 30.4465
17 | 1.6589 | 0.05717 | -0.0587 | 29.017
17.5 | 1.6763 | 0.06016 | -0.0572 | 27.864
18 | 1.6897 | 0.06361 | -0.0557 | 26.5634
18.5 | 1.7018 | 0.06703 | -0.0541 | 25.3886
19 | 1.716 | 0.07021 | -0.0527 | 24.441
19.5 | 1.7183 | 0.07424 | -0.0504 | 23.1452
20 | 1.7081 | 0.07642 | -0.0436 | 22.3515

## 133. Re 16M Mach 0.25 (1)
BIGFOIL.COM POLAR EXPORT
NACA65-720 a=0.6
NACA65-720 a=0.6 |  |  |  | Cl Max: | 1.869 | at alpha= | 13 | deg
JavaFoil+Calcfoil stall+Eppler ext transition |  |  |  | L/D Max: | 144.31 | at alpha= | 2 | deg
Re: | 16000000 |  |  | Cd Min: | 0.0051 | at alpha= | -1 | deg
Mach: | 0.25 |  |  | Cl=0 at alpha= | -4.9844 | deg
|  |  |  | @ Cl=0.1, Cd= | 0.0064557
|  |  |  | @ Cl=0.4, Cd= | 0.0062957
|  |  |  | @ Cl=0.6, Cd= | 0.0056552
alpha (deg) | Cl | Cd | Cm | Cl/Cd
-17 | -0.47 | 0.12476 | -0.042 | -3.77
-16.5 | -0.506 | 0.11741 | -0.043 | -4.312
-16 | -0.538 | 0.10915 | -0.046 | -4.932
-15.5 | -0.565 | 0.10192 | -0.047 | -5.545
-15 | -0.587 | 0.09507 | -0.049 | -6.176
-14.5 | -0.603 | 0.09011 | -0.05 | -6.687
-14 | -0.62 | 0.07653 | -0.056 | -8.101
-13.5 | -0.639 | 0.05944 | -0.064 | -10.75
-13 | -0.68 | 0.0298 | -0.076 | -22.817
-12.5 | -0.679 | 0.02443 | -0.078 | -27.775
-12 | -0.681 | 0.01693 | -0.083 | -40.198
-11.5 | -0.668 | 0.01352 | -0.085 | -49.43
-11 | -0.646 | 0.01171 | -0.088 | -55.136
-10.5 | -0.615 | 0.01064 | -0.089 | -57.762
-10 | -0.577 | 0.00985 | -0.091 | -58.547
-9.5 | -0.534 | 0.00843 | -0.093 | -63.33
-9 | -0.487 | 0.00881 | -0.095 | -55.332
-8.5 | -0.434 | 0.00833 | -0.096 | -52.048
-8 | -0.377 | 0.00798 | -0.097 | -47.237
-7.5 | -0.317 | 0.00777 | -0.098 | -40.787
-7 | -0.255 | 0.0071 | -0.099 | -35.989
-6.5 | -0.193 | 0.00689 | -0.1 | -28.043
-6 | -0.13 | 0.00677 | -0.101 | -19.231
-5.5 | -0.067 | 0.00669 | -0.102 | -9.943
-5 | -0.002 | 0.00658 | -0.104 | -0.364
-4.5 | 0.062 | 0.00652 | -0.105 | 9.529
-4 | 0.127 | 0.00641 | -0.106 | 19.818
-3.5 | 0.192 | 0.00639 | -0.107 | 30.072
-3 | 0.257 | 0.00633 | -0.108 | 40.652
-2.5 | 0.324 | 0.00632 | -0.109 | 51.27
-2 | 0.389 | 0.00636 | -0.11 | 61.2
-1.5 | 0.454 | 0.00598 | -0.112 | 75.909
-1 | 0.519 | 0.0051 | -0.112 | 101.82
-0.5 | 0.585 | 0.00564 | -0.113 | 103.677
0 | 0.644 | 0.0057 | -0.114 | 113.002
0.5 | 0.708 | 0.00563 | -0.115 | 125.612
1 | 0.771 | 0.00576 | -0.116 | 133.905
1.5 | 0.834 | 0.00588 | -0.117 | 141.821
2 | 0.897 | 0.00621 | -0.118 | 144.31
2.5 | 0.957 | 0.0071 | -0.118 | 134.824
3 | 1.019 | 0.00757 | -0.119 | 134.638
3.5 | 1.08 | 0.00795 | -0.12 | 135.868
4 | 1.141 | 0.00862 | -0.121 | 132.417
4.5 | 1.203 | 0.00922 | -0.122 | 130.359
5 | 1.263 | 0.00986 | -0.123 | 128.151
5.5 | 1.324 | 0.01051 | -0.124 | 125.942
6 | 1.385 | 0.0113 | -0.124 | 122.501
6.5 | 1.425 | 0.01208 | -0.125 | 117.948
7 | 1.479 | 0.01286 | -0.126 | 115.018
7.5 | 1.53 | 0.01402 | -0.127 | 109.149
8 | 1.579 | 0.01591 | -0.128 | 99.291
8.5 | 1.626 | 0.01666 | -0.129 | 97.604
9 | 1.67 | 0.01743 | -0.13 | 95.832
9.5 | 1.711 | 0.01825 | -0.13 | 93.766
10 | 1.749 | 0.01912 | -0.131 | 91.467
10.5 | 1.782 | 0.02007 | -0.132 | 88.771
11 | 1.811 | 0.02104 | -0.133 | 86.081
11.5 | 1.835 | 0.02208 | -0.134 | 83.108
12 | 1.854 | 0.02327 | -0.134 | 79.7
12.5 | 1.867 | 0.02438 | -0.135 | 76.545
13 | 1.869 | 0.02566 | -0.136 | 72.838
13.5 | 1.864 | 0.02706 | -0.137 | 68.888
14 | 1.852 | 0.02843 | -0.137 | 65.125
14.5 | 1.831 | 0.03002 | -0.138 | 60.99
15 | 1.803 | 0.0315 | -0.139 | 57.24
15.5 | 1.766 | 0.03333 | -0.14 | 52.993
16 | 1.715 | 0.03543 | -0.14 | 48.395
16.5 | 1.655 | 0.03799 | -0.141 | 43.552
17 | 1.587 | 0.04023 | -0.141 | 39.451
17.5 | 1.504 | 0.04341 | -0.142 | 34.657
18 | 1.412 | 0.04633 | -0.142 | 30.469

## 134. Re 16M Mach 0.25 (2)
BIGFOIL.COM POLAR EXPORT
NACA65-720 a=0.6
NACA65-720 a=0.6 |  |  |  | Cl Max: | 1.6928 | at alpha= | 20 | deg
XFOIL ncrit=9 |  |  |  | L/D Max: | 239.837 | at alpha= | 4.5 | deg
Re: | 16000000 |  |  | Cd Min: | 0.08918 | at alpha= | 20 | deg
Mach: | 0.25 |  |  | Cl=0 at alpha= | -5.1142 | deg
|  |  |  | @ Cl=0.1, Cd= | 0.0056829
|  |  |  | @ Cl=0.4, Cd= | 0.0051487
|  |  |  | @ Cl=0.6, Cd= | 0.0044584
alpha (deg) | Cl | Cd | Cm | Cl/Cd
-20 | -1.0181 | 0.06263 | -0.1303 | -16.2558
-19.5 | -1.0636 | 0.05123 | -0.1373 | -20.7613
-19 | -1.0692 | 0.04486 | -0.1402 | -23.8342
-18.5 | -1.0939 | 0.03765 | -0.1424 | -29.0544
-18 | -1.0929 | 0.03315 | -0.1428 | -32.9683
-17.5 | -1.0938 | 0.02893 | -0.1424 | -37.8085
-17 | -1.0912 | 0.02516 | -0.1412 | -43.3704
-16.5 | -1.0828 | 0.022 | -0.1395 | -49.2182
-16 | -1.0661 | 0.01955 | -0.1373 | -54.532
-15.5 | -1.0418 | 0.01773 | -0.1349 | -58.7592
-15 | -1.0254 | 0.01578 | -0.1312 | -64.981
-14.5 | -0.9997 | 0.01448 | -0.1275 | -69.0401
-14 | -0.977 | 0.01333 | -0.1226 | -73.2933
-13.5 | -0.9547 | 0.01257 | -0.1166 | -75.9507
-13 | -0.9115 | 0.01186 | -0.1138 | -76.855
-12.5 | -0.8634 | 0.01122 | -0.1118 | -76.9519
-12 | -0.8118 | 0.01063 | -0.1104 | -76.3688
-11.5 | -0.7581 | 0.01009 | -0.1093 | -75.1338
-11 | -0.7029 | 0.00958 | -0.1085 | -73.3716
-10.5 | -0.6468 | 0.00911 | -0.1079 | -70.9989
-10 | -0.59 | 0.00865 | -0.1075 | -68.2081
-9.5 | -0.5318 | 0.00822 | -0.1074 | -64.6959
-9 | -0.4742 | 0.00774 | -0.1073 | -61.2661
-8.5 | -0.4187 | 0.00712 | -0.1069 | -58.8062
-8 | -0.3578 | 0.00685 | -0.1074 | -52.2336
-7.5 | -0.2961 | 0.00663 | -0.1082 | -44.6606
-7 | -0.2347 | 0.00644 | -0.1089 | -36.4441
-6.5 | -0.1725 | 0.00627 | -0.1098 | -27.512
-6 | -0.1102 | 0.00613 | -0.1108 | -17.9772
-5.5 | -0.0483 | 0.00598 | -0.1118 | -8.0769
-5 | 0.0143 | 0.00584 | -0.1129 | 2.4486
-4.5 | 0.0769 | 0.00572 | -0.1141 | 13.4441
-4 | 0.1392 | 0.00562 | -0.1153 | 24.7687
-3.5 | 0.2017 | 0.00553 | -0.1166 | 36.4738
-3 | 0.2646 | 0.00541 | -0.118 | 48.9094
-2.5 | 0.3273 | 0.0053 | -0.1193 | 61.7547
-2 | 0.3893 | 0.00518 | -0.1207 | 75.1544
-1.5 | 0.4508 | 0.005 | -0.1219 | 90.16
-1 | 0.5129 | 0.00481 | -0.1234 | 106.632
-0.5 | 0.5747 | 0.00457 | -0.1248 | 125.7549
0 | 0.6359 | 0.0043 | -0.1262 | 147.8837
0.5 | 0.6956 | 0.00397 | -0.1274 | 175.2141
1 | 0.7583 | 0.00393 | -0.1289 | 192.9517
1.5 | 0.8201 | 0.004 | -0.1302 | 205.025
2 | 0.8822 | 0.00408 | -0.1316 | 216.2255
2.5 | 0.9436 | 0.00416 | -0.1329 | 226.8269
3 | 1.0048 | 0.00428 | -0.1341 | 234.7664
3.5 | 1.0639 | 0.00447 | -0.1349 | 238.0089
4 | 1.1215 | 0.00468 | -0.1354 | 239.6368
4.5 | 1.1776 | 0.00491 | -0.1357 | 239.8371
5 | 1.211 | 0.00572 | -0.1317 | 211.7133
5.5 | 1.1838 | 0.00711 | -0.116 | 166.4979
6 | 1.1866 | 0.00847 | -0.1071 | 140.0945
6.5 | 1.1847 | 0.01034 | -0.0983 | 114.5745
7 | 1.1748 | 0.01284 | -0.0891 | 91.4953
7.5 | 1.1877 | 0.01473 | -0.0836 | 80.6314
8 | 1.1947 | 0.01707 | -0.0777 | 69.9883
8.5 | 1.2066 | 0.01941 | -0.0729 | 62.1638
9 | 1.2201 | 0.02181 | -0.0685 | 55.9422
9.5 | 1.2357 | 0.02426 | -0.0647 | 50.9357
10 | 1.2539 | 0.02667 | -0.0613 | 47.0154
10.5 | 1.2727 | 0.02917 | -0.0582 | 43.6304
11 | 1.2925 | 0.03173 | -0.0555 | 40.7343
11.5 | 1.3177 | 0.03405 | -0.0535 | 38.699
12 | 1.3463 | 0.03616 | -0.0518 | 37.2317
12.5 | 1.3726 | 0.03854 | -0.0501 | 35.6149
13 | 1.4016 | 0.04067 | -0.0486 | 34.4627
13.5 | 1.425 | 0.04322 | -0.0468 | 32.9708
14 | 1.477 | 0.04581 | -0.0507 | 32.2419
14.5 | 1.52 | 0.04925 | -0.0536 | 30.8629
15 | 1.5719 | 0.05292 | -0.0584 | 29.7033
15.5 | 1.5906 | 0.0561 | -0.0566 | 28.3529
16 | 1.6099 | 0.05926 | -0.0549 | 27.1667
16.5 | 1.6289 | 0.06243 | -0.0531 | 26.0916
17 | 1.6414 | 0.06614 | -0.0512 | 24.8171
17.5 | 1.6593 | 0.06928 | -0.0494 | 23.9506
18 | 1.669 | 0.07305 | -0.0471 | 22.8474
18.5 | 1.6509 | 0.07601 | -0.0393 | 21.7195
19 | 1.6697 | 0.07961 | -0.0387 | 20.9735
19.5 | 1.6798 | 0.08447 | -0.0385 | 19.8864
20 | 1.6928 | 0.08918 | -0.0385 | 18.9818

## 135. Re 16M Mach 0.50 (1)
BIGFOIL.COM POLAR EXPORT
NACA65-720 a=0.6
NACA65-720 a=0.6 |  |  |  | Cl Max: | 1.766 | at alpha= | 9.5 | deg
JavaFoil+Calcfoil stall+Eppler ext transition |  |  |  | L/D Max: | 142.921 | at alpha= | 2 | deg
Re: | 16000000 |  |  | Cd Min: | 0.00613 | at alpha= | -0.5 | deg
Mach: | 0.5 |  |  | Cl=0 at alpha= | -4.9792 | deg
|  |  |  | @ Cl=0.1, Cd= | 0.0067764
|  |  |  | @ Cl=0.4, Cd= | 0.006774
|  |  |  | @ Cl=0.6, Cd= | 0.006211
alpha (deg) | Cl | Cd | Cm | Cl/Cd
-20 | -0.871 | 0.17264 | -0.048 | -5.043
-19.5 | -0.841 | 0.17251 | -0.048 | -4.876
-19 | -0.812 | 0.1625 | -0.047 | -4.995
-18.5 | -0.785 | 0.15048 | -0.05 | -5.218
-18 | -0.756 | 0.1413 | -0.05 | -5.352
-17.5 | -0.726 | 0.13627 | -0.049 | -5.329
-17 | -0.697 | 0.132 | -0.049 | -5.278
-16.5 | -0.669 | 0.11808 | -0.05 | -5.664
-16 | -0.641 | 0.10932 | -0.052 | -5.867
-15.5 | -0.613 | 0.1062 | -0.053 | -5.772
-15 | -0.583 | 0.10182 | -0.052 | -5.722
-14.5 | -0.556 | 0.09252 | -0.056 | -6.012
-14 | -0.544 | 0.06815 | -0.069 | -7.984
-13.5 | -0.558 | 0.02981 | -0.085 | -18.721
-13 | -0.529 | 0.02622 | -0.087 | -20.179
-12.5 | -0.436 | 0.08557 | -0.051 | -5.09
-12 | -0.408 | 0.07693 | -0.053 | -5.299
-11.5 | -0.38 | 0.07124 | -0.056 | -5.328
-11 | -0.348 | 0.07031 | -0.051 | -4.955
-10.5 | -0.32 | 0.07071 | -0.052 | -4.521
-10 | -0.29 | 0.07612 | -0.048 | -3.809
-9.5 | -0.262 | 0.062 | -0.053 | -4.223
-9 | -0.359 | 0.05492 | -0.06 | -6.543
-8.5 | -0.408 | 0.01628 | -0.099 | -25.074
-8 | -0.389 | 0.01042 | -0.106 | -37.333
-7.5 | -0.336 | 0.00934 | -0.108 | -36.015
-7 | -0.277 | 0.00873 | -0.111 | -31.758
-6.5 | -0.211 | 0.00784 | -0.112 | -26.966
-6 | -0.143 | 0.00751 | -0.113 | -19.075
-5.5 | -0.074 | 0.00736 | -0.115 | -9.993
-5 | -0.003 | 0.00722 | -0.116 | -0.367
-4.5 | 0.069 | 0.00663 | -0.116 | 10.417
-4 | 0.141 | 0.00697 | -0.118 | 20.283
-3.5 | 0.214 | 0.00685 | -0.119 | 31.255
-3 | 0.287 | 0.00685 | -0.12 | 41.929
-2.5 | 0.362 | 0.0068 | -0.121 | 53.222
-2 | 0.435 | 0.00675 | -0.122 | 64.407
-1.5 | 0.508 | 0.00634 | -0.123 | 80.055
-1 | 0.581 | 0.00624 | -0.124 | 93.054
-0.5 | 0.653 | 0.00613 | -0.125 | 106.6
0 | 0.714 | 0.00616 | -0.126 | 115.901
0.5 | 0.784 | 0.00637 | -0.127 | 123.058
1 | 0.855 | 0.00656 | -0.128 | 130.203
1.5 | 0.925 | 0.00674 | -0.129 | 137.281
2 | 0.995 | 0.00696 | -0.131 | 142.921
2.5 | 1.061 | 0.00825 | -0.131 | 128.66
3 | 1.129 | 0.009 | -0.132 | 125.509
3.5 | 1.198 | 0.00958 | -0.133 | 125.088
4 | 1.266 | 0.01044 | -0.134 | 121.258
4.5 | 1.333 | 0.01134 | -0.135 | 117.594
5 | 1.4 | 0.01233 | -0.136 | 113.58
5.5 | 1.468 | 0.01334 | -0.137 | 110.061
6 | 1.535 | 0.01456 | -0.138 | 105.41
6.5 | 1.567 | 0.01574 | -0.139 | 99.556
7 | 1.62 | 0.01746 | -0.14 | 92.809
7.5 | 1.669 | 0.02023 | -0.14 | 82.506
8 | 1.712 | 0.02145 | -0.141 | 79.829
8.5 | 1.745 | 0.02281 | -0.142 | 76.523
9 | 1.765 | 0.02416 | -0.143 | 73.059
9.5 | 1.766 | 0.02579 | -0.144 | 68.471
10 | 1.736 | 0.02777 | -0.145 | 62.5
10.5 | 1.642 | 0.03009 | -0.146 | 54.573
11 | 1.067 | 0.03258 | -0.147 | 32.762
11.5 | 1.097 | 0.03695 | -0.147 | 29.681
12 | 1.128 | 0.03739 | -0.148 | 30.183
12.5 | 1.157 | 0.04154 | -0.149 | 27.859
13 | 1.189 | 0.04073 | -0.15 | 29.195
13.5 | 1.218 | 0.04467 | -0.15 | 27.265
14 | 1.246 | 0.04929 | -0.151 | 25.274
14.5 | 1.277 | 0.04952 | -0.152 | 25.787

## 136. Re 16M Mach 0.50 (2)
BIGFOIL.COM POLAR EXPORT
NACA65-720 a=0.6
NACA65-720 a=0.6 |  |  |  | Cl Max: | 1.4728 | at alpha= | 14.5 | deg
XFOIL ncrit=9 |  |  |  | L/D Max: | 254.596 | at alpha= | 3.5 | deg
Re: | 16000000 |  |  | Cd Min: | 0.0762 | at alpha= | 14.5 | deg
Mach: | 0.5 |  |  | Cl=0 at alpha= | -99 | deg
|  |  |  | @ Cl=0.1, Cd= | 0.00461
|  |  |  | @ Cl=0.4, Cd= | 0.00461
|  |  |  | @ Cl=0.6, Cd= | 0.00461
alpha (deg) | Cl | Cd | Cm | Cl/Cd
0 | 0.7398 | 0.00461 | -0.1447 | 160.4772
0.5 | 0.8089 | 0.00425 | -0.146 | 190.3294
1 | 0.88 | 0.00427 | -0.1474 | 206.089
1.5 | 0.9508 | 0.00436 | -0.1487 | 218.0734
2 | 1.0233 | 0.00443 | -0.1502 | 230.9932
2.5 | 1.0945 | 0.00451 | -0.1514 | 242.6829
3 | 1.1606 | 0.00471 | -0.1515 | 246.4119
3.5 | 1.2297 | 0.00483 | -0.152 | 254.5963
4 | 1.2885 | 0.0051 | -0.1505 | 252.6471
4.5 | 1.3333 | 0.00532 | -0.1461 | 250.6203
5 | 1.3675 | 0.00587 | -0.1401 | 232.9642
5.5 | 1.3872 | 0.00695 | -0.1321 | 199.5971
6 | 1.3805 | 0.009 | -0.1206 | 153.3889
6.5 | 1.3364 | 0.01259 | -0.1049 | 106.1477
7 | 1.2857 | 0.01711 | -0.0901 | 75.1432
7.5 | 1.2749 | 0.02065 | -0.0813 | 61.7385
8.5 | 1.2367 | 0.02958 | -0.0645 | 41.8087
9 | 1.2396 | 0.03347 | -0.0591 | 37.0362
9.5 | 1.2432 | 0.03759 | -0.0543 | 33.0726
10 | 1.254 | 0.04151 | -0.0505 | 30.2096
10.5 | 1.2613 | 0.0459 | -0.0468 | 27.4793
11 | 1.2705 | 0.05039 | -0.0437 | 25.2133
11.5 | 1.2961 | 0.05396 | -0.0416 | 24.0196
12 | 1.3259 | 0.0573 | -0.0398 | 23.1396
12.5 | 1.3544 | 0.06093 | -0.0382 | 22.2288
13 | 1.387 | 0.06432 | -0.0367 | 21.5641
13.5 | 1.4142 | 0.06829 | -0.0352 | 20.7087
14 | 1.4417 | 0.07238 | -0.0339 | 19.9185
14.5 | 1.4728 | 0.0762 | -0.0327 | 19.3281

## 137. Re 18M Mach 0.00 (1)
BIGFOIL.COM POLAR EXPORT
NACA65-720 a=0.6
NACA65-720 a=0.6 |  |  |  | Cl Max: | 1.919 | at alpha= | 14.5 | deg
JavaFoil+Calcfoil stall+Eppler ext transition |  |  |  | L/D Max: | 136.206 | at alpha= | 1.5 | deg
Re: | 18000000 |  |  | Cd Min: | 0.00529 | at alpha= | -0.5 | deg
Mach: | 0 |  |  | Cl=0 at alpha= | -4.9839 | deg
|  |  |  | @ Cl=0.1, Cd= | 0.0062719
|  |  |  | @ Cl=0.4, Cd= | 0.0059986
|  |  |  | @ Cl=0.6, Cd= | 0.005494
alpha (deg) | Cl | Cd | Cm | Cl/Cd
-19.5 | -0.688 | 0.13558 | -0.043 | -5.075
-19 | -0.698 | 0.13218 | -0.043 | -5.284
-18.5 | -0.709 | 0.12487 | -0.045 | -5.681
-18 | -0.719 | 0.11782 | -0.046 | -6.102
-17.5 | -0.727 | 0.11036 | -0.047 | -6.588
-17 | -0.736 | 0.09944 | -0.05 | -7.405
-16.5 | -0.744 | 0.08894 | -0.053 | -8.366
-16 | -0.753 | 0.07684 | -0.057 | -9.796
-15.5 | -0.752 | 0.07101 | -0.059 | -10.592
-15 | -0.779 | 0.04511 | -0.067 | -17.261
-14.5 | -0.787 | 0.03273 | -0.071 | -24.057
-14 | -0.784 | 0.02648 | -0.073 | -29.592
-13.5 | -0.779 | 0.02049 | -0.076 | -37.995
-13 | -0.772 | 0.01521 | -0.079 | -50.751
-12.5 | -0.75 | 0.01364 | -0.081 | -55.023
-12 | -0.728 | 0.0115 | -0.083 | -63.366
-11.5 | -0.698 | 0.0105 | -0.085 | -66.467
-11 | -0.661 | 0.01 | -0.086 | -66.131
-10.5 | -0.622 | 0.00855 | -0.088 | -72.762
-10 | -0.58 | 0.00877 | -0.089 | -66.204
-9.5 | -0.531 | 0.0084 | -0.09 | -63.194
-9 | -0.479 | 0.00818 | -0.092 | -58.542
-8.5 | -0.424 | 0.00784 | -0.093 | -54.109
-8 | -0.368 | 0.00753 | -0.094 | -48.788
-7.5 | -0.308 | 0.00691 | -0.095 | -44.618
-7 | -0.248 | 0.00676 | -0.096 | -36.777
-6.5 | -0.188 | 0.00662 | -0.097 | -28.378
-6 | -0.126 | 0.00656 | -0.098 | -19.253
-5.5 | -0.065 | 0.00648 | -0.099 | -9.965
-5 | -0.002 | 0.00637 | -0.1 | -0.364
-4.5 | 0.06 | 0.00631 | -0.101 | 9.543
-4 | 0.123 | 0.00625 | -0.102 | 19.692
-3.5 | 0.186 | 0.00625 | -0.104 | 29.786
-3 | 0.249 | 0.00616 | -0.105 | 40.439
-2.5 | 0.314 | 0.00615 | -0.106 | 50.977
-2 | 0.377 | 0.00613 | -0.107 | 61.446
-1.5 | 0.44 | 0.00577 | -0.108 | 76.207
-1 | 0.503 | 0.00576 | -0.109 | 87.291
-0.5 | 0.566 | 0.00529 | -0.11 | 106.993
0 | 0.626 | 0.00565 | -0.111 | 110.804
0.5 | 0.687 | 0.00562 | -0.112 | 122.268
1 | 0.749 | 0.00557 | -0.113 | 134.327
1.5 | 0.809 | 0.00594 | -0.113 | 136.206
2 | 0.868 | 0.00666 | -0.114 | 130.442
2.5 | 0.929 | 0.00701 | -0.115 | 132.503
3 | 0.989 | 0.00737 | -0.116 | 134.256
3.5 | 1.049 | 0.00787 | -0.117 | 133.234
4 | 1.108 | 0.00835 | -0.118 | 132.754
4.5 | 1.167 | 0.00886 | -0.118 | 131.691
5 | 1.227 | 0.00938 | -0.119 | 130.832
5.5 | 1.286 | 0.01 | -0.12 | 128.618
6 | 1.344 | 0.01062 | -0.121 | 126.54
6.5 | 1.385 | 0.01125 | -0.122 | 123.121
7 | 1.439 | 0.01191 | -0.123 | 120.798
7.5 | 1.49 | 0.01288 | -0.123 | 115.718
8 | 1.54 | 0.01446 | -0.124 | 106.435
8.5 | 1.587 | 0.01511 | -0.125 | 105.021
9 | 1.633 | 0.01577 | -0.126 | 103.586
9.5 | 1.676 | 0.01645 | -0.127 | 101.898
10 | 1.717 | 0.01715 | -0.128 | 100.119
10.5 | 1.755 | 0.01793 | -0.128 | 97.886
11 | 1.79 | 0.01872 | -0.129 | 95.636
11.5 | 1.822 | 0.01958 | -0.13 | 93.027
12 | 1.85 | 0.02053 | -0.131 | 90.117
12.5 | 1.874 | 0.02151 | -0.131 | 87.125
13 | 1.892 | 0.02247 | -0.132 | 84.219
13.5 | 1.906 | 0.02354 | -0.133 | 80.936
14 | 1.915 | 0.02469 | -0.134 | 77.56
14.5 | 1.919 | 0.02576 | -0.134 | 74.486
15 | 1.919 | 0.02705 | -0.135 | 70.959
15.5 | 1.914 | 0.02832 | -0.136 | 67.604
16 | 1.901 | 0.02978 | -0.136 | 63.852
16.5 | 1.884 | 0.03125 | -0.137 | 60.284
17 | 1.862 | 0.03311 | -0.138 | 56.233
17.5 | 1.832 | 0.03466 | -0.138 | 52.847
18 | 1.796 | 0.03647 | -0.139 | 49.242
18.5 | 1.757 | 0.03822 | -0.139 | 45.973
19 | 1.715 | 0.04052 | -0.14 | 42.311
19.5 | 1.67 | 0.04246 | -0.14 | 39.324

## 138. Re 18M Mach 0.00 (2)
BIGFOIL.COM POLAR EXPORT
NACA65-720 a=0.6
NACA65-720 a=0.6 |  |  |  | Cl Max: | 1.7509 | at alpha= | 20 | deg
XFOIL ncrit=9 |  |  |  | L/D Max: | 230.688 | at alpha= | 4 | deg
Re: | 18000000 |  |  | Cd Min: | 0.0748 | at alpha= | 20 | deg
Mach: | 0 |  |  | Cl=0 at alpha= | -5.1003 | deg
|  |  |  | @ Cl=0.1, Cd= | 0.005493
|  |  |  | @ Cl=0.4, Cd= | 0.0049484
|  |  |  | @ Cl=0.6, Cd= | 0.004332
alpha (deg) | Cl | Cd | Cm | Cl/Cd
-20 | -1.2406 | 0.03067 | -0.1248 | -40.45
-19.5 | -1.2393 | 0.02703 | -0.1243 | -45.8491
-18.5 | -1.2155 | 0.02171 | -0.1224 | -55.988
-18 | -1.1929 | 0.01995 | -0.1213 | -59.7945
-17.5 | -1.1767 | 0.01798 | -0.1193 | -65.4449
-17 | -1.1629 | 0.01612 | -0.1164 | -72.1402
-16.5 | -1.1403 | 0.0149 | -0.1136 | -76.5302
-16 | -1.1155 | 0.01395 | -0.1105 | -79.9642
-15.5 | -1.0923 | 0.01315 | -0.1064 | -83.0646
-15 | -1.0664 | 0.01257 | -0.1021 | -84.8369
-14.5 | -1.0252 | 0.01197 | -0.1005 | -85.6475
-14 | -0.9803 | 0.01143 | -0.0995 | -85.7655
-13.5 | -0.933 | 0.01093 | -0.0988 | -85.3614
-13 | -0.8839 | 0.01046 | -0.0983 | -84.5029
-12.5 | -0.8334 | 0.01001 | -0.0981 | -83.2567
-12 | -0.7814 | 0.00958 | -0.0981 | -81.5658
-11.5 | -0.7287 | 0.00916 | -0.0981 | -79.5524
-11 | -0.675 | 0.00877 | -0.0983 | -76.9669
-10.5 | -0.621 | 0.00838 | -0.0986 | -74.105
-10 | -0.5662 | 0.00801 | -0.099 | -70.6866
-9.5 | -0.5146 | 0.00732 | -0.0989 | -70.3005
-9 | -0.4584 | 0.00697 | -0.0996 | -65.7676
-8.5 | -0.4012 | 0.00672 | -0.1003 | -59.7024
-8 | -0.3427 | 0.00654 | -0.1013 | -52.4006
-7.5 | -0.2843 | 0.00633 | -0.1023 | -44.9131
-7 | -0.2257 | 0.00618 | -0.1033 | -36.521
-6.5 | -0.1664 | 0.00603 | -0.1045 | -27.5954
-6 | -0.1071 | 0.0059 | -0.1056 | -18.1525
-5.5 | -0.0478 | 0.00577 | -0.1068 | -8.2842
-5 | 0.012 | 0.00565 | -0.108 | 2.1239
-4.5 | 0.072 | 0.00554 | -0.1093 | 12.9964
-4 | 0.1316 | 0.00544 | -0.1105 | 24.1912
-3.5 | 0.1916 | 0.00536 | -0.1119 | 35.7463
-3 | 0.2519 | 0.00524 | -0.1132 | 48.0725
-2.5 | 0.3121 | 0.00514 | -0.1146 | 60.7198
-2 | 0.3717 | 0.00502 | -0.1159 | 74.0438
-1.5 | 0.431 | 0.00487 | -0.1172 | 88.501
-1 | 0.4906 | 0.00468 | -0.1186 | 104.8291
-0.5 | 0.5504 | 0.00451 | -0.12 | 122.0399
0 | 0.6089 | 0.0043 | -0.1212 | 141.6047
0.5 | 0.6669 | 0.00395 | -0.1225 | 168.8354
1 | 0.7257 | 0.00385 | -0.1238 | 188.4935
1.5 | 0.7853 | 0.00391 | -0.1252 | 200.844
2 | 0.8446 | 0.00398 | -0.1265 | 212.2111
2.5 | 0.9036 | 0.00407 | -0.1278 | 222.0147
3 | 0.961 | 0.00423 | -0.1288 | 227.1868
3.5 | 1.0176 | 0.00442 | -0.1296 | 230.2262
4 | 1.0727 | 0.00465 | -0.1303 | 230.6882
4.5 | 1.1197 | 0.00515 | -0.1294 | 217.4175
5 | 1.1414 | 0.00629 | -0.1238 | 181.4626
5.5 | 1.1438 | 0.00712 | -0.114 | 160.6461
6 | 1.1364 | 0.00854 | -0.1035 | 133.0679
6.5 | 1.1544 | 0.00966 | -0.0981 | 119.5031
7 | 1.1601 | 0.01136 | -0.0911 | 102.1215
7.5 | 1.176 | 0.0129 | -0.0861 | 91.1628
8 | 1.1856 | 0.01483 | -0.0806 | 79.9461
8.5 | 1.2048 | 0.01652 | -0.0766 | 72.9298
9 | 1.226 | 0.01822 | -0.0732 | 67.2887
9.5 | 1.2433 | 0.02023 | -0.0695 | 61.4582
10 | 1.2642 | 0.02215 | -0.0665 | 57.0745
10.5 | 1.2832 | 0.02431 | -0.0634 | 52.7849
11 | 1.3082 | 0.02619 | -0.0613 | 49.9504
11.5 | 1.3373 | 0.02785 | -0.0596 | 48.018
12 | 1.3619 | 0.02989 | -0.0577 | 45.5637
12.5 | 1.3894 | 0.03175 | -0.0562 | 43.7606
13 | 1.4157 | 0.0337 | -0.0546 | 42.0089
13.5 | 1.4403 | 0.03573 | -0.053 | 40.3107
14 | 1.4861 | 0.03782 | -0.056 | 39.294
14.5 | 1.5287 | 0.04017 | -0.0583 | 38.0558
15 | 1.58 | 0.0435 | -0.0637 | 36.3218
15.5 | 1.6189 | 0.046 | -0.0656 | 35.1935
16 | 1.6379 | 0.04885 | -0.0641 | 33.5292
16.5 | 1.6567 | 0.05172 | -0.0627 | 32.0321
17 | 1.6758 | 0.05449 | -0.0613 | 30.7543
17.5 | 1.6895 | 0.05784 | -0.0597 | 29.2099
18 | 1.71 | 0.06052 | -0.0586 | 28.2551
18.5 | 1.7201 | 0.06418 | -0.0571 | 26.8012
19 | 1.7333 | 0.0675 | -0.0557 | 25.6785
19.5 | 1.7436 | 0.07103 | -0.0543 | 24.5474
20 | 1.7509 | 0.0748 | -0.0526 | 23.4078

## 139. Re 18M Mach 0.10 (1)
BIGFOIL.COM POLAR EXPORT
NACA65-720 a=0.6
NACA65-720 a=0.6 |  |  |  | Cl Max: | 1.911 | at alpha= | 14.5 | deg
JavaFoil+Calcfoil stall+Eppler ext transition |  |  |  | L/D Max: | 136.441 | at alpha= | 1.5 | deg
Re: | 18000000 |  |  | Cd Min: | 0.0053 | at alpha= | -0.5 | deg
Mach: | 0.1 |  |  | Cl=0 at alpha= | -4.9841 | deg
|  |  |  | @ Cl=0.1, Cd= | 0.0062891
|  |  |  | @ Cl=0.4, Cd= | 0.0060867
|  |  |  | @ Cl=0.6, Cd= | 0.0054912
alpha (deg) | Cl | Cd | Cm | Cl/Cd
-19 | -0.659 | 0.13558 | -0.043 | -4.858
-18.5 | -0.672 | 0.12843 | -0.044 | -5.236
-18 | -0.685 | 0.12144 | -0.045 | -5.641
-17.5 | -0.699 | 0.1099 | -0.048 | -6.359
-17 | -0.706 | 0.10528 | -0.049 | -6.709
-16.5 | -0.716 | 0.09533 | -0.051 | -7.511
-16 | -0.724 | 0.08598 | -0.054 | -8.417
-15.5 | -0.723 | 0.0821 | -0.055 | -8.809
-15 | -0.762 | 0.04651 | -0.067 | -16.388
-14.5 | -0.765 | 0.0384 | -0.07 | -19.932
-14 | -0.768 | 0.02948 | -0.073 | -26.048
-13.5 | -0.764 | 0.02305 | -0.076 | -33.164
-13 | -0.757 | 0.01783 | -0.078 | -42.468
-12.5 | -0.743 | 0.01442 | -0.081 | -51.55
-12 | -0.724 | 0.01194 | -0.083 | -60.66
-11.5 | -0.694 | 0.01106 | -0.085 | -62.73
-11 | -0.66 | 0.01015 | -0.086 | -65.039
-10.5 | -0.622 | 0.00952 | -0.088 | -65.304
-10 | -0.581 | 0.00886 | -0.09 | -65.584
-9.5 | -0.532 | 0.00845 | -0.091 | -62.965
-9 | -0.48 | 0.00817 | -0.092 | -58.75
-8.5 | -0.426 | 0.00786 | -0.093 | -54.13
-8 | -0.369 | 0.00761 | -0.094 | -48.505
-7.5 | -0.31 | 0.00693 | -0.095 | -44.676
-7 | -0.25 | 0.00682 | -0.096 | -36.574
-6.5 | -0.189 | 0.00665 | -0.097 | -28.349
-6 | -0.127 | 0.00663 | -0.099 | -19.163
-5.5 | -0.065 | 0.00648 | -0.1 | -10.01
-5 | -0.002 | 0.00642 | -0.101 | -0.363
-4.5 | 0.061 | 0.00632 | -0.102 | 9.584
-4 | 0.124 | 0.00627 | -0.103 | 19.729
-3.5 | 0.187 | 0.00624 | -0.104 | 29.988
-3 | 0.251 | 0.00625 | -0.105 | 40.075
-2.5 | 0.315 | 0.00618 | -0.106 | 51.046
-2 | 0.379 | 0.00621 | -0.107 | 60.978
-1.5 | 0.442 | 0.00584 | -0.109 | 75.693
-1 | 0.505 | 0.0058 | -0.11 | 87.081
-0.5 | 0.569 | 0.0053 | -0.11 | 107.391
0 | 0.629 | 0.00567 | -0.111 | 110.931
0.5 | 0.69 | 0.00564 | -0.112 | 122.521
1 | 0.752 | 0.00559 | -0.113 | 134.462
1.5 | 0.813 | 0.00596 | -0.114 | 136.441
2 | 0.872 | 0.0067 | -0.115 | 130.211
2.5 | 0.933 | 0.00706 | -0.115 | 132.202
3 | 0.994 | 0.00739 | -0.116 | 134.391
3.5 | 1.053 | 0.00792 | -0.117 | 133.007
4 | 1.113 | 0.00839 | -0.118 | 132.626
4.5 | 1.173 | 0.00891 | -0.119 | 131.606
5 | 1.232 | 0.00947 | -0.12 | 130.169
5.5 | 1.292 | 0.0101 | -0.121 | 127.915
6 | 1.351 | 0.01074 | -0.121 | 125.78
6.5 | 1.392 | 0.01136 | -0.122 | 122.453
7 | 1.445 | 0.01203 | -0.123 | 120.088
7.5 | 1.497 | 0.01305 | -0.124 | 114.732
8 | 1.546 | 0.01462 | -0.125 | 105.731
8.5 | 1.594 | 0.01528 | -0.126 | 104.323
9 | 1.639 | 0.01596 | -0.126 | 102.684
9.5 | 1.682 | 0.01663 | -0.127 | 101.127
10 | 1.722 | 0.01737 | -0.128 | 99.184
10.5 | 1.76 | 0.01817 | -0.129 | 96.864
11 | 1.794 | 0.01902 | -0.13 | 94.338
11.5 | 1.825 | 0.01986 | -0.131 | 91.906
12 | 1.852 | 0.02087 | -0.131 | 88.772
12.5 | 1.875 | 0.02184 | -0.132 | 85.857
13 | 1.891 | 0.02282 | -0.133 | 82.846
13.5 | 1.902 | 0.02404 | -0.134 | 79.126
14 | 1.909 | 0.02514 | -0.134 | 75.942
14.5 | 1.911 | 0.02624 | -0.135 | 72.805
15 | 1.907 | 0.02752 | -0.136 | 69.317
15.5 | 1.899 | 0.02894 | -0.136 | 65.636
16 | 1.882 | 0.03035 | -0.137 | 62.004
16.5 | 1.86 | 0.03209 | -0.138 | 57.974
17 | 1.833 | 0.03387 | -0.138 | 54.126
17.5 | 1.798 | 0.03565 | -0.139 | 50.43
18 | 1.757 | 0.03746 | -0.139 | 46.9
18.5 | 1.711 | 0.03952 | -0.14 | 43.306
19 | 1.663 | 0.04178 | -0.14 | 39.808
19.5 | 1.612 | 0.0439 | -0.141 | 36.735

## 140. Re 18M Mach 0.10 (2)
BIGFOIL.COM POLAR EXPORT
NACA65-720 a=0.6
NACA65-720 a=0.6 |  |  |  | Cl Max: | 1.7473 | at alpha= | 20 | deg
XFOIL ncrit=9 |  |  |  | L/D Max: | 231.76 | at alpha= | 4 | deg
Re: | 18000000 |  |  | Cd Min: | 0.07652 | at alpha= | 20 | deg
Mach: | 0.1 |  |  | Cl=0 at alpha= | -5.102 | deg
|  |  |  | @ Cl=0.1, Cd= | 0.0055045
|  |  |  | @ Cl=0.4, Cd= | 0.0049714
|  |  |  | @ Cl=0.6, Cd= | 0.0043571
alpha (deg) | Cl | Cd | Cm | Cl/Cd
-20 | -1.2189 | 0.03374 | -0.1279 | -36.1263
-19.5 | -1.2217 | 0.02954 | -0.1278 | -41.3575
-19 | -1.205 | 0.02693 | -0.1276 | -44.7456
-18.5 | -1.2015 | 0.02361 | -0.1264 | -50.8895
-18 | -1.1828 | 0.02144 | -0.1253 | -55.1679
-17.5 | -1.1664 | 0.01928 | -0.1236 | -60.4979
-17 | -1.1549 | 0.01711 | -0.1208 | -67.4985
-16.5 | -1.1354 | 0.01558 | -0.118 | -72.8755
-16 | -1.1115 | 0.01446 | -0.1149 | -76.8672
-15.5 | -1.0853 | 0.0136 | -0.1114 | -79.8015
-15 | -1.0658 | 0.01281 | -0.1061 | -83.2006
-14.5 | -1.0297 | 0.01222 | -0.1034 | -84.2635
-14 | -0.9857 | 0.01164 | -0.102 | -84.6821
-13.5 | -0.9388 | 0.01111 | -0.101 | -84.5005
-13 | -0.8898 | 0.01062 | -0.1004 | -83.7853
-12.5 | -0.8392 | 0.01014 | -0.0999 | -82.7613
-11.5 | -0.7338 | 0.00927 | -0.0997 | -79.1586
-11 | -0.6798 | 0.00886 | -0.0998 | -76.7269
-10.5 | -0.6252 | 0.00847 | -0.1 | -73.8135
-10 | -0.5702 | 0.00808 | -0.1002 | -70.5693
-9.5 | -0.5144 | 0.00769 | -0.1006 | -66.8921
-9 | -0.4618 | 0.00702 | -0.1006 | -65.7835
-8.5 | -0.4041 | 0.00676 | -0.1013 | -59.7781
-8 | -0.3452 | 0.00656 | -0.1022 | -52.622
-7.5 | -0.2862 | 0.00636 | -0.1032 | -45
-7 | -0.2272 | 0.0062 | -0.1041 | -36.6452
-6.5 | -0.1674 | 0.00605 | -0.1052 | -27.6694
-6 | -0.1077 | 0.00592 | -0.1064 | -18.1926
-5.5 | -0.048 | 0.00579 | -0.1075 | -8.2902
-5 | 0.0123 | 0.00566 | -0.1088 | 2.1731
-4.5 | 0.0727 | 0.00555 | -0.11 | 13.0991
-4 | 0.1327 | 0.00545 | -0.1113 | 24.3486
-3.5 | 0.1932 | 0.00537 | -0.1126 | 35.9777
-3 | 0.2538 | 0.00525 | -0.114 | 48.3429
-2.5 | 0.3144 | 0.00515 | -0.1153 | 61.0485
-2 | 0.3744 | 0.00504 | -0.1166 | 74.2857
-1.5 | 0.4341 | 0.00488 | -0.1179 | 88.9549
-1 | 0.4941 | 0.00468 | -0.1193 | 105.5769
-0.5 | 0.5543 | 0.00452 | -0.1207 | 122.6327
0 | 0.6132 | 0.00431 | -0.122 | 142.2738
0.5 | 0.6715 | 0.00395 | -0.1233 | 170
1 | 0.7308 | 0.00385 | -0.1246 | 189.8182
1.5 | 0.7907 | 0.00392 | -0.126 | 201.7092
2 | 0.8504 | 0.00399 | -0.1273 | 213.1328
2.5 | 0.9097 | 0.00407 | -0.1286 | 223.5135
3 | 0.9675 | 0.00424 | -0.1296 | 228.184
3.5 | 1.0244 | 0.00443 | -0.1304 | 231.2415
4 | 1.08 | 0.00466 | -0.131 | 231.7597
5 | 1.148 | 0.00629 | -0.1242 | 182.5119
5.5 | 1.1459 | 0.00717 | -0.1136 | 159.8187
6.5 | 1.1582 | 0.00977 | -0.0979 | 118.5466
7 | 1.1609 | 0.01162 | -0.0905 | 99.9053
7.5 | 1.1758 | 0.01323 | -0.0854 | 88.8738
8.5 | 1.2041 | 0.01697 | -0.0759 | 70.9546
9 | 1.2256 | 0.01872 | -0.0725 | 65.4701
9.5 | 1.2426 | 0.0208 | -0.0688 | 59.7404
10 | 1.2612 | 0.02292 | -0.0655 | 55.0262
10.5 | 1.2813 | 0.02505 | -0.0625 | 51.1497
11 | 1.3083 | 0.02685 | -0.0606 | 48.7263
11.5 | 1.333 | 0.02889 | -0.0585 | 46.1405
12 | 1.3624 | 0.03061 | -0.057 | 44.5083
12.5 | 1.3876 | 0.03273 | -0.0552 | 42.3954
13 | 1.4166 | 0.03452 | -0.0539 | 41.0371
13.5 | 1.4397 | 0.03674 | -0.0521 | 39.1862
14 | 1.4871 | 0.03874 | -0.0551 | 38.3867
14.5 | 1.5243 | 0.04152 | -0.0568 | 36.7124
15 | 1.5787 | 0.04454 | -0.0622 | 35.4445
15.5 | 1.614 | 0.04771 | -0.0642 | 33.8294
16 | 1.6387 | 0.05006 | -0.0629 | 32.7347
16.5 | 1.6545 | 0.05326 | -0.0613 | 31.0646
17 | 1.6717 | 0.0563 | -0.0598 | 29.6927
17.5 | 1.6894 | 0.0593 | -0.0584 | 28.489
18 | 1.7036 | 0.0627 | -0.057 | 27.1707
18.5 | 1.719 | 0.0658 | -0.0556 | 26.1246
19 | 1.7288 | 0.06952 | -0.054 | 24.8677
19.5 | 1.7356 | 0.07342 | -0.0523 | 23.6393
20 | 1.7473 | 0.07652 | -0.0505 | 22.8346

## 141. Re 18M Mach 0.25 (1)
BIGFOIL.COM POLAR EXPORT
NACA65-720 a=0.6
NACA65-720 a=0.6 |  |  |  | Cl Max: | 1.87 | at alpha= | 13 | deg
JavaFoil+Calcfoil stall+Eppler ext transition |  |  |  | L/D Max: | 136.183 | at alpha= | 1.5 | deg
Re: | 18000000 |  |  | Cd Min: | 0.00517 | at alpha= | -1 | deg
Mach: | 0.25 |  |  | Cl=0 at alpha= | -4.9844 | deg
|  |  |  | @ Cl=0.1, Cd= | 0.006384
|  |  |  | @ Cl=0.4, Cd= | 0.0062625
|  |  |  | @ Cl=0.6, Cd= | 0.0057576
alpha (deg) | Cl | Cd | Cm | Cl/Cd
-18 | -0.387 | 0.13938 | -0.04 | -2.773
-17.5 | -0.431 | 0.12981 | -0.042 | -3.321
-17 | -0.471 | 0.12429 | -0.042 | -3.786
-16.5 | -0.507 | 0.11659 | -0.044 | -4.345
-16 | -0.539 | 0.10828 | -0.046 | -4.974
-15.5 | -0.566 | 0.10097 | -0.048 | -5.602
-15 | -0.588 | 0.09411 | -0.05 | -6.245
-14.5 | -0.603 | 0.08885 | -0.051 | -6.792
-14 | -0.622 | 0.07404 | -0.058 | -8.407
-13.5 | -0.645 | 0.05479 | -0.066 | -11.77
-13 | -0.682 | 0.02868 | -0.076 | -23.778
-12.5 | -0.68 | 0.02369 | -0.079 | -28.696
-12 | -0.681 | 0.01667 | -0.083 | -40.862
-11.5 | -0.669 | 0.01327 | -0.086 | -50.397
-11 | -0.647 | 0.01135 | -0.088 | -56.975
-10.5 | -0.615 | 0.01039 | -0.09 | -59.23
-10 | -0.578 | 0.00968 | -0.091 | -59.696
-9.5 | -0.535 | 0.00866 | -0.093 | -61.743
-9 | -0.487 | 0.00866 | -0.095 | -56.269
-8.5 | -0.434 | 0.0082 | -0.096 | -52.882
-8 | -0.377 | 0.00782 | -0.097 | -48.172
-7.5 | -0.317 | 0.0076 | -0.098 | -41.658
-7 | -0.255 | 0.00694 | -0.099 | -36.833
-6.5 | -0.193 | 0.00681 | -0.1 | -28.389
-6 | -0.13 | 0.00667 | -0.101 | -19.51
-5.5 | -0.067 | 0.00664 | -0.102 | -10.027
-5 | -0.002 | 0.00651 | -0.104 | -0.368
-4.5 | 0.062 | 0.00646 | -0.105 | 9.63
-4 | 0.127 | 0.00633 | -0.106 | 20.079
-3.5 | 0.192 | 0.00635 | -0.107 | 30.271
-3 | 0.257 | 0.00635 | -0.108 | 40.499
-2.5 | 0.324 | 0.00628 | -0.109 | 51.601
-2 | 0.389 | 0.00632 | -0.11 | 61.528
-1.5 | 0.454 | 0.00598 | -0.112 | 75.967
-1 | 0.519 | 0.00517 | -0.112 | 100.464
-0.5 | 0.585 | 0.00575 | -0.113 | 101.667
0 | 0.644 | 0.00578 | -0.114 | 111.415
0.5 | 0.708 | 0.00578 | -0.115 | 122.55
1 | 0.771 | 0.00572 | -0.116 | 134.884
1.5 | 0.834 | 0.00612 | -0.117 | 136.183
2 | 0.895 | 0.00692 | -0.117 | 129.38
2.5 | 0.957 | 0.00732 | -0.118 | 130.689
3 | 1.019 | 0.00767 | -0.119 | 132.846
3.5 | 1.08 | 0.00825 | -0.12 | 130.911
4 | 1.141 | 0.00877 | -0.121 | 130.096
4.5 | 1.203 | 0.00935 | -0.122 | 128.695
5 | 1.264 | 0.00992 | -0.123 | 127.347
5.5 | 1.324 | 0.01064 | -0.124 | 124.477
6 | 1.385 | 0.01134 | -0.125 | 122.178
6.5 | 1.425 | 0.01203 | -0.125 | 118.495
7 | 1.479 | 0.01279 | -0.126 | 115.682
7.5 | 1.53 | 0.01476 | -0.127 | 103.662
8 | 1.58 | 0.0156 | -0.128 | 101.324
8.5 | 1.627 | 0.01633 | -0.129 | 99.629
9 | 1.672 | 0.01712 | -0.13 | 97.661
9.5 | 1.713 | 0.01789 | -0.13 | 95.732
10 | 1.75 | 0.01873 | -0.131 | 93.418
10.5 | 1.783 | 0.01963 | -0.132 | 90.838
11 | 1.812 | 0.0206 | -0.133 | 87.982
11.5 | 1.836 | 0.02168 | -0.134 | 84.684
12 | 1.855 | 0.02276 | -0.135 | 81.524
12.5 | 1.868 | 0.02389 | -0.135 | 78.188
13 | 1.87 | 0.02513 | -0.136 | 74.41
13.5 | 1.865 | 0.02655 | -0.137 | 70.258
14 | 1.853 | 0.02779 | -0.138 | 66.675
14.5 | 1.832 | 0.02942 | -0.138 | 62.289
15 | 1.804 | 0.03078 | -0.139 | 58.615
15.5 | 1.767 | 0.03275 | -0.14 | 53.954
16 | 1.716 | 0.03497 | -0.14 | 49.059
16.5 | 1.656 | 0.03742 | -0.141 | 44.24
17 | 1.588 | 0.03964 | -0.141 | 40.052
17.5 | 1.506 | 0.04248 | -0.142 | 35.44
18 | 1.413 | 0.04551 | -0.142 | 31.045

## 142. Re 18M Mach 0.25 (2)
BIGFOIL.COM POLAR EXPORT
NACA65-720 a=0.6
NACA65-720 a=0.6 |  |  |  | Cl Max: | 1.7052 | at alpha= | 20 | deg
XFOIL ncrit=9 |  |  |  | L/D Max: | 240.226 | at alpha= | 3.5 | deg
Re: | 18000000 |  |  | Cd Min: | 0.08773 | at alpha= | 20 | deg
Mach: | 0.25 |  |  | Cl=0 at alpha= | -5.1104 | deg
|  |  |  | @ Cl=0.1, Cd= | 0.0055922
|  |  |  | @ Cl=0.4, Cd= | 0.0050875
|  |  |  | @ Cl=0.6, Cd= | 0.0044822
alpha (deg) | Cl | Cd | Cm | Cl/Cd
-20 | -1.0379 | 0.06027 | -0.1321 | -17.2208
-19.5 | -1.0819 | 0.04937 | -0.1385 | -21.9141
-19 | -1.0849 | 0.04341 | -0.141 | -24.9919
-18.5 | -1.108 | 0.03654 | -0.1428 | -30.3229
-18 | -1.105 | 0.03226 | -0.143 | -34.2529
-17.5 | -1.1054 | 0.02811 | -0.1424 | -39.3241
-17 | -1.1034 | 0.02437 | -0.1411 | -45.277
-16.5 | -1.095 | 0.02127 | -0.1392 | -51.481
-16 | -1.0775 | 0.01894 | -0.1368 | -56.8902
-15.5 | -1.0517 | 0.01725 | -0.1343 | -60.9681
-15 | -1.0366 | 0.0153 | -0.1303 | -67.7516
-14.5 | -1.0098 | 0.01411 | -0.1265 | -71.5663
-14 | -0.9889 | 0.013 | -0.1211 | -76.0692
-13.5 | -0.9628 | 0.01229 | -0.1155 | -78.3401
-13 | -0.9179 | 0.01159 | -0.113 | -79.1976
-12.5 | -0.8686 | 0.01096 | -0.1112 | -79.2518
-12 | -0.8162 | 0.01038 | -0.1098 | -78.632
-11.5 | -0.7619 | 0.00986 | -0.1088 | -77.2718
-10.5 | -0.6493 | 0.00895 | -0.1076 | -72.5475
-10 | -0.5919 | 0.0085 | -0.1073 | -69.6353
-9.5 | -0.5335 | 0.00807 | -0.1072 | -66.109
-9 | -0.4748 | 0.00769 | -0.1072 | -61.7425
-8.5 | -0.4199 | 0.00701 | -0.1068 | -59.9001
-8 | -0.359 | 0.00671 | -0.1073 | -53.5022
-7.5 | -0.2972 | 0.00653 | -0.108 | -45.513
-7 | -0.2356 | 0.00633 | -0.1088 | -37.2196
-6.5 | -0.1734 | 0.00615 | -0.1097 | -28.1951
-6 | -0.1111 | 0.00603 | -0.1106 | -18.4245
-5.5 | -0.0487 | 0.00587 | -0.1117 | -8.2964
-5 | 0.0138 | 0.00572 | -0.1129 | 2.4126
-4.5 | 0.0764 | 0.00563 | -0.1141 | 13.5702
-4 | 0.1389 | 0.00553 | -0.1153 | 25.1175
-3.5 | 0.2018 | 0.00541 | -0.1166 | 37.3013
-3 | 0.2646 | 0.00531 | -0.118 | 49.8305
-2.5 | 0.3272 | 0.00522 | -0.1194 | 62.682
-2 | 0.3894 | 0.00512 | -0.1207 | 76.0547
-1.5 | 0.4514 | 0.00493 | -0.1221 | 91.5619
-1 | 0.5137 | 0.00474 | -0.1235 | 108.3755
-0.5 | 0.5757 | 0.00457 | -0.1249 | 125.9737
0 | 0.6366 | 0.00435 | -0.1262 | 146.3448
0.5 | 0.697 | 0.00398 | -0.1276 | 175.1256
1 | 0.7588 | 0.00388 | -0.129 | 195.567
1.5 | 0.8206 | 0.00397 | -0.1303 | 206.7003
2 | 0.883 | 0.00401 | -0.1318 | 220.1995
2.5 | 0.9439 | 0.00413 | -0.1329 | 228.5472
3 | 1.0045 | 0.00426 | -0.134 | 235.7981
3.5 | 1.0642 | 0.00443 | -0.135 | 240.2257
4 | 1.1204 | 0.0047 | -0.1353 | 238.383
4.5 | 1.1748 | 0.00499 | -0.1352 | 235.4309
5 | 1.193 | 0.00609 | -0.1283 | 195.8949
5.5 | 1.1673 | 0.00742 | -0.1131 | 157.3181
6 | 1.1715 | 0.00884 | -0.1047 | 132.5226
6.5 | 1.1731 | 0.01068 | -0.0965 | 109.8408
7 | 1.1681 | 0.01304 | -0.0881 | 89.5782
7.5 | 1.1838 | 0.01482 | -0.083 | 79.8785
8 | 1.1913 | 0.01715 | -0.0772 | 69.4636
8.5 | 1.2044 | 0.01944 | -0.0725 | 61.9547
9 | 1.2205 | 0.02173 | -0.0685 | 56.1666
9.5 | 1.2375 | 0.02409 | -0.0648 | 51.3699
10 | 1.2583 | 0.02631 | -0.0616 | 47.8259
10.5 | 1.2769 | 0.02884 | -0.0585 | 44.2753
11 | 1.2999 | 0.0312 | -0.0561 | 41.6635
11.5 | 1.3287 | 0.0332 | -0.0543 | 40.0211
12 | 1.3543 | 0.03556 | -0.0523 | 38.0849
12.5 | 1.3813 | 0.03785 | -0.0507 | 36.4941
13 | 1.4102 | 0.04003 | -0.0492 | 35.2286
13.5 | 1.434 | 0.04262 | -0.0474 | 33.6462
14 | 1.4608 | 0.04447 | -0.0456 | 32.8491
14.5 | 1.5118 | 0.04794 | -0.0502 | 31.5353
15 | 1.5584 | 0.05136 | -0.0538 | 30.3427
15.5 | 1.6039 | 0.05529 | -0.0578 | 29.0089
16 | 1.6273 | 0.05805 | -0.0562 | 28.0327
16.5 | 1.6406 | 0.06177 | -0.0542 | 26.5598
17 | 1.656 | 0.06528 | -0.0524 | 25.3676
17.5 | 1.6744 | 0.06846 | -0.0508 | 24.4581
18 | 1.6847 | 0.07236 | -0.0488 | 23.2822
18.5 | 1.6899 | 0.07638 | -0.0463 | 22.1249
19 | 1.6791 | 0.07864 | -0.0389 | 21.3517
19.5 | 1.6906 | 0.08326 | -0.0385 | 20.3051
20 | 1.7052 | 0.08773 | -0.0385 | 19.4369

## 143. Re 18M Mach 0.50 (1)
BIGFOIL.COM POLAR EXPORT
NACA65-720 a=0.6
NACA65-720 a=0.6 |  |  |  | Cl Max: | 1.767 | at alpha= | 9.5 | deg
JavaFoil+Calcfoil stall+Eppler ext transition |  |  |  | L/D Max: | 136.411 | at alpha= | 1.5 | deg
Re: | 18000000 |  |  | Cd Min: | 0.00624 | at alpha= | -0.5 | deg
Mach: | 0.5 |  |  | Cl=0 at alpha= | -4.9792 | deg
|  |  |  | @ Cl=0.1, Cd= | 0.0066121
|  |  |  | @ Cl=0.4, Cd= | 0.00674
|  |  |  | @ Cl=0.6, Cd= | 0.0062621
alpha (deg) | Cl | Cd | Cm | Cl/Cd
-20 | -0.871 | 0.17902 | -0.048 | -4.864
-19.5 | -0.841 | 0.17349 | -0.048 | -4.849
-19 | -0.812 | 0.16566 | -0.048 | -4.902
-18.5 | -0.785 | 0.15188 | -0.049 | -5.167
-18 | -0.756 | 0.14718 | -0.05 | -5.135
-17.5 | -0.726 | 0.14109 | -0.049 | -5.146
-17 | -0.697 | 0.1373 | -0.049 | -5.074
-16.5 | -0.668 | 0.12173 | -0.05 | -5.49
-16 | -0.64 | 0.11356 | -0.051 | -5.635
-15.5 | -0.613 | 0.10545 | -0.054 | -5.816
-15 | -0.583 | 0.10072 | -0.053 | -5.791
-14.5 | -0.557 | 0.09076 | -0.057 | -6.142
-14 | -0.532 | 0.08214 | -0.061 | -6.471
-13.5 | -0.561 | 0.02811 | -0.085 | -19.937
-13 | -0.532 | 0.02445 | -0.087 | -21.76
-12.5 | -0.436 | 0.0843 | -0.051 | -5.169
-12 | -0.408 | 0.07661 | -0.053 | -5.321
-11.5 | -0.381 | 0.06882 | -0.059 | -5.537
-11 | -0.349 | 0.06958 | -0.051 | -5.01
-10.5 | -0.32 | 0.07044 | -0.052 | -4.539
-10 | -0.29 | 0.07632 | -0.048 | -3.799
-9.5 | -0.262 | 0.06162 | -0.053 | -4.25
-9 | -0.36 | 0.05439 | -0.061 | -6.612
-8.5 | -0.412 | 0.01482 | -0.1 | -27.79
-8 | -0.39 | 0.01015 | -0.106 | -38.369
-7.5 | -0.337 | 0.00914 | -0.108 | -36.819
-7 | -0.277 | 0.00855 | -0.111 | -32.416
-6.5 | -0.211 | 0.00773 | -0.112 | -27.344
-6 | -0.143 | 0.00738 | -0.113 | -19.408
-5.5 | -0.074 | 0.00725 | -0.115 | -10.15
-5 | -0.003 | 0.00718 | -0.116 | -0.37
-4.5 | 0.069 | 0.00678 | -0.117 | 10.197
-4 | 0.141 | 0.00639 | -0.118 | 22.127
-3.5 | 0.214 | 0.0068 | -0.119 | 31.521
-3 | 0.287 | 0.0068 | -0.12 | 42.222
-2.5 | 0.362 | 0.00674 | -0.121 | 53.697
-2 | 0.435 | 0.00674 | -0.122 | 64.5
-1.5 | 0.508 | 0.00636 | -0.123 | 79.908
-1 | 0.581 | 0.00627 | -0.124 | 92.637
-0.5 | 0.653 | 0.00624 | -0.125 | 104.657
0 | 0.714 | 0.00643 | -0.126 | 110.973
0.5 | 0.785 | 0.00635 | -0.127 | 123.589
1 | 0.855 | 0.00653 | -0.128 | 130.918
1.5 | 0.925 | 0.00678 | -0.129 | 136.411
2 | 0.992 | 0.00796 | -0.13 | 124.614
2.5 | 1.061 | 0.00859 | -0.131 | 123.475
3 | 1.129 | 0.00913 | -0.132 | 123.668
3.5 | 1.198 | 0.00989 | -0.133 | 121.084
4 | 1.266 | 0.0107 | -0.134 | 118.32
4.5 | 1.333 | 0.01154 | -0.135 | 115.495
5 | 1.401 | 0.01242 | -0.136 | 112.791
5.5 | 1.468 | 0.01349 | -0.137 | 108.863
6 | 1.535 | 0.01455 | -0.138 | 105.519
6.5 | 1.568 | 0.01567 | -0.139 | 100.006
7 | 1.621 | 0.01733 | -0.14 | 93.554
7.5 | 1.67 | 0.01988 | -0.14 | 84.003
8 | 1.713 | 0.02105 | -0.141 | 81.4
8.5 | 1.746 | 0.02232 | -0.142 | 78.244
9 | 1.766 | 0.02374 | -0.143 | 74.401
9.5 | 1.767 | 0.02525 | -0.144 | 69.993
10 | 1.737 | 0.02724 | -0.145 | 63.749
10.5 | 1.643 | 0.02944 | -0.146 | 55.804
11 | 1.068 | 0.032 | -0.147 | 33.38
11.5 | 1.097 | 0.03609 | -0.147 | 30.407
12 | 1.129 | 0.0366 | -0.148 | 30.849
12.5 | 1.158 | 0.0405 | -0.149 | 28.598
13 | 1.19 | 0.03997 | -0.15 | 29.774
13.5 | 1.219 | 0.04383 | -0.151 | 27.81
14 | 1.247 | 0.04798 | -0.151 | 25.983
14.5 | 1.277 | 0.04989 | -0.152 | 25.592

## 144. Re 18M Mach 0.50 (2)
BIGFOIL.COM POLAR EXPORT
NACA65-720 a=0.6
NACA65-720 a=0.6 |  |  |  | Cl Max: | 1.5939 | at alpha= | 17.5 | deg
XFOIL ncrit=9 |  |  |  | L/D Max: | 260.583 | at alpha= | 4 | deg
Re: | 18000000 |  |  | Cd Min: | 0.16428 | at alpha= | 20 | deg
Mach: | 0.5 |  |  | Cl=0 at alpha= | -5.1452 | deg
|  |  |  | @ Cl=0.1, Cd= | 0.005951
|  |  |  | @ Cl=0.4, Cd= | 0.0055015
|  |  |  | @ Cl=0.6, Cd= | 0.0051211
alpha (deg) | Cl | Cd | Cm | Cl/Cd
-9.5 | -0.6133 | 0.00997 | -0.1447 | -61.5145
-9 | -0.5521 | 0.0091 | -0.1402 | -60.6703
-8.5 | -0.4836 | 0.00853 | -0.1371 | -56.694
-8 | -0.4129 | 0.00804 | -0.1349 | -51.3557
-7.5 | -0.3477 | 0.0073 | -0.1326 | -47.6301
-7 | -0.2742 | 0.007 | -0.1317 | -39.1714
-6.5 | -0.1996 | 0.00674 | -0.1314 | -29.6142
-6 | -0.1259 | 0.00649 | -0.1313 | -19.3991
-5.5 | -0.0523 | 0.00632 | -0.1315 | -8.2753
-5 | 0.0214 | 0.00615 | -0.1321 | 3.4797
-4.5 | 0.0949 | 0.00596 | -0.1329 | 15.9228
-4 | 0.1682 | 0.00583 | -0.1339 | 28.8508
-3.5 | 0.2408 | 0.00574 | -0.135 | 41.9512
-3 | 0.3135 | 0.00563 | -0.1363 | 55.6838
-2.5 | 0.3866 | 0.00552 | -0.1378 | 70.0362
-2 | 0.459 | 0.00542 | -0.1392 | 84.6863
-1.5 | 0.5299 | 0.00528 | -0.1406 | 100.3598
-1 | 0.6005 | 0.00512 | -0.142 | 117.2852
0 | 0.7424 | 0.00461 | -0.1451 | 161.0412
0.5 | 0.8108 | 0.00422 | -0.1463 | 192.1327
1 | 0.8815 | 0.00421 | -0.1477 | 209.3824
1.5 | 0.9538 | 0.00427 | -0.1492 | 223.3724
2 | 1.0266 | 0.00431 | -0.1508 | 238.1903
2.5 | 1.096 | 0.00446 | -0.1517 | 245.7399
3 | 1.1652 | 0.00459 | -0.1524 | 253.8562
3.5 | 1.2314 | 0.00477 | -0.1524 | 258.1551
4 | 1.2951 | 0.00497 | -0.1518 | 260.5835
4.5 | 1.3335 | 0.0053 | -0.1462 | 251.6038
5.5 | 1.3763 | 0.00715 | -0.1303 | 192.4895
6 | 1.3539 | 0.00967 | -0.1167 | 140.0103
6.5 | 1.3089 | 0.01344 | -0.1013 | 97.3884
7 | 1.2713 | 0.01759 | -0.0884 | 72.274
7.5 | 1.2617 | 0.02115 | -0.0799 | 59.6548
8 | 1.2505 | 0.02507 | -0.0718 | 49.8803
8.5 | 1.2335 | 0.02968 | -0.0641 | 41.56
9 | 1.2364 | 0.03356 | -0.0588 | 36.8415
9.5 | 1.2411 | 0.03763 | -0.0541 | 32.9817
10 | 1.255 | 0.04137 | -0.0505 | 30.336
10.5 | 1.2619 | 0.04578 | -0.0467 | 27.5644
11 | 1.2757 | 0.04995 | -0.0438 | 25.5395
11.5 | 1.306 | 0.05313 | -0.0419 | 24.5812
12 | 1.3342 | 0.05662 | -0.04 | 23.5641
12.5 | 1.3626 | 0.06024 | -0.0383 | 22.6195
13 | 1.3964 | 0.06352 | -0.0368 | 21.9836
14 | 1.453 | 0.07138 | -0.034 | 20.3558
14.5 | 1.4825 | 0.0754 | -0.0327 | 19.6618
15 | 1.5058 | 0.08 | -0.0316 | 18.8225
15.5 | 1.5324 | 0.08412 | -0.0303 | 18.2168
16 | 1.5569 | 0.08894 | -0.0292 | 17.5051
16.5 | 1.5762 | 0.09447 | -0.0286 | 16.6847
17 | 1.5908 | 0.10069 | -0.0283 | 15.799
17.5 | 1.5939 | 0.10832 | -0.0287 | 14.7147
18 | 1.5836 | 0.11756 | -0.0302 | 13.4706
18.5 | 1.5627 | 0.12827 | -0.0331 | 12.1829
19 | 1.5363 | 0.13984 | -0.0374 | 10.9861
19.5 | 1.5086 | 0.15193 | -0.0428 | 9.9296
20 | 1.4815 | 0.16428 | -0.0492 | 9.0181

## 145. Re 20M Mach 0.00 (1)
BIGFOIL.COM POLAR EXPORT
NACA65-720 a=0.6
NACA65-720 a=0.6 |  |  |  | Cl Max: | 1.92 | at alpha= | 14.5 | deg
JavaFoil+Calcfoil stall+Eppler ext transition |  |  |  | L/D Max: | 131.487 | at alpha= | 3.5 | deg
Re: | 20000000 |  |  | Cd Min: | 0.00497 | at alpha= | 0 | deg
Mach: | 0 |  |  | Cl=0 at alpha= | -4.9839 | deg
|  |  |  | @ Cl=0.1, Cd= | 0.0062319
|  |  |  | @ Cl=0.4, Cd= | 0.0060387
|  |  |  | @ Cl=0.6, Cd= | 0.0053297
alpha (deg) | Cl | Cd | Cm | Cl/Cd
-19.5 | -0.689 | 0.13425 | -0.044 | -5.131
-19 | -0.699 | 0.13079 | -0.044 | -5.346
-18.5 | -0.71 | 0.12392 | -0.045 | -5.728
-18 | -0.719 | 0.11699 | -0.046 | -6.15
-17.5 | -0.728 | 0.10935 | -0.048 | -6.655
-17 | -0.738 | 0.09772 | -0.051 | -7.55
-16.5 | -0.746 | 0.08663 | -0.054 | -8.615
-16 | -0.757 | 0.0728 | -0.058 | -10.395
-15.5 | -0.756 | 0.06769 | -0.06 | -11.172
-15 | -0.787 | 0.04027 | -0.068 | -19.536
-14.5 | -0.79 | 0.03122 | -0.071 | -25.312
-14 | -0.785 | 0.02583 | -0.073 | -30.375
-13.5 | -0.781 | 0.01942 | -0.076 | -40.236
-13 | -0.774 | 0.01461 | -0.079 | -52.99
-12.5 | -0.752 | 0.01315 | -0.081 | -57.202
-12 | -0.729 | 0.01126 | -0.083 | -64.754
-11.5 | -0.699 | 0.01028 | -0.085 | -68.004
-11 | -0.662 | 0.00978 | -0.086 | -67.703
-10.5 | -0.623 | 0.0084 | -0.088 | -74.13
-10 | -0.58 | 0.0086 | -0.089 | -67.518
-9.5 | -0.531 | 0.00826 | -0.09 | -64.255
-9 | -0.479 | 0.00802 | -0.092 | -59.646
-8.5 | -0.424 | 0.00772 | -0.093 | -54.895
-8 | -0.368 | 0.00748 | -0.094 | -49.16
-7.5 | -0.308 | 0.00684 | -0.095 | -45.116
-7 | -0.248 | 0.00669 | -0.096 | -37.122
-6.5 | -0.188 | 0.00662 | -0.097 | -28.353
-6 | -0.126 | 0.00653 | -0.098 | -19.359
-5.5 | -0.065 | 0.00642 | -0.099 | -10.065
-5 | -0.002 | 0.00629 | -0.1 | -0.369
-4.5 | 0.06 | 0.00627 | -0.101 | 9.618
-4 | 0.123 | 0.00621 | -0.102 | 19.838
-3.5 | 0.186 | 0.00621 | -0.104 | 29.953
-3 | 0.249 | 0.00618 | -0.105 | 40.372
-2.5 | 0.314 | 0.00615 | -0.106 | 50.997
-2 | 0.377 | 0.00613 | -0.107 | 61.432
-1.5 | 0.44 | 0.00588 | -0.108 | 74.763
-1 | 0.503 | 0.00584 | -0.109 | 86.134
-0.5 | 0.566 | 0.0058 | -0.11 | 97.617
0 | 0.626 | 0.00497 | -0.111 | 126.027
0.5 | 0.687 | 0.00579 | -0.112 | 118.674
1 | 0.747 | 0.00614 | -0.112 | 121.664
1.5 | 0.808 | 0.00648 | -0.113 | 124.588
2 | 0.868 | 0.00679 | -0.114 | 127.829
2.5 | 0.929 | 0.00711 | -0.115 | 130.725
3 | 0.989 | 0.00755 | -0.116 | 130.904
3.5 | 1.049 | 0.00797 | -0.117 | 131.487
4 | 1.108 | 0.00845 | -0.118 | 131.222
4.5 | 1.168 | 0.00893 | -0.118 | 130.793
5 | 1.227 | 0.00948 | -0.119 | 129.399
5.5 | 1.286 | 0.01004 | -0.12 | 128.06
6 | 1.345 | 0.0106 | -0.121 | 126.843
6.5 | 1.386 | 0.0112 | -0.122 | 123.787
7 | 1.439 | 0.0121 | -0.123 | 118.916
7.5 | 1.49 | 0.01349 | -0.123 | 110.424
8 | 1.54 | 0.01421 | -0.124 | 108.443
8.5 | 1.588 | 0.01484 | -0.125 | 107.046
9 | 1.634 | 0.01547 | -0.126 | 105.604
9.5 | 1.677 | 0.01615 | -0.127 | 103.889
10 | 1.718 | 0.01684 | -0.128 | 102.033
10.5 | 1.756 | 0.01762 | -0.128 | 99.661
11 | 1.791 | 0.0184 | -0.129 | 97.336
11.5 | 1.823 | 0.01927 | -0.13 | 94.604
12 | 1.852 | 0.02016 | -0.131 | 91.852
12.5 | 1.875 | 0.02114 | -0.132 | 88.724
13 | 1.893 | 0.0221 | -0.132 | 85.677
13.5 | 1.907 | 0.02307 | -0.133 | 82.636
14 | 1.916 | 0.02421 | -0.134 | 79.142
14.5 | 1.92 | 0.0253 | -0.135 | 75.912
15 | 1.92 | 0.02652 | -0.135 | 72.422
15.5 | 1.916 | 0.02775 | -0.136 | 69.034
16 | 1.902 | 0.02928 | -0.137 | 64.96
16.5 | 1.885 | 0.03084 | -0.137 | 61.116
17 | 1.863 | 0.03264 | -0.138 | 57.061
17.5 | 1.833 | 0.03414 | -0.138 | 53.689
18 | 1.797 | 0.03585 | -0.139 | 50.143
18.5 | 1.758 | 0.03762 | -0.14 | 46.732
19 | 1.715 | 0.03997 | -0.14 | 42.913
19.5 | 1.67 | 0.04197 | -0.141 | 39.8

## 146. Re 20M Mach 0.00 (2)
BIGFOIL.COM POLAR EXPORT
NACA65-720 a=0.6
NACA65-720 a=0.6 |  |  |  | Cl Max: | 1.7665 | at alpha= | 20 | deg
XFOIL ncrit=9 |  |  |  | L/D Max: | 226.843 | at alpha= | 4 | deg
Re: | 20000000 |  |  | Cd Min: | 0.07384 | at alpha= | 20 | deg
Mach: | 0 |  |  | Cl=0 at alpha= | -5.0977 | deg
|  |  |  | @ Cl=0.1, Cd= | 0.0054224
|  |  |  | @ Cl=0.4, Cd= | 0.0048971
|  |  |  | @ Cl=0.6, Cd= | 0.0043079
alpha (deg) | Cl | Cd | Cm | Cl/Cd
-18.5 | -1.2203 | 0.0214 | -0.1223 | -57.0234
-18 | -1.1991 | 0.01957 | -0.1211 | -61.2724
-17.5 | -1.1811 | 0.01773 | -0.1191 | -66.6159
-17 | -1.1713 | 0.01574 | -0.1157 | -74.4155
-16.5 | -1.1499 | 0.01453 | -0.1126 | -79.1397
-16 | -1.1257 | 0.01362 | -0.1092 | -82.6505
-15.5 | -1.1031 | 0.01288 | -0.1047 | -85.6444
-15 | -1.0727 | 0.01231 | -0.1012 | -87.1405
-14.5 | -1.0303 | 0.01173 | -0.0998 | -87.8346
-14 | -0.9848 | 0.01121 | -0.0988 | -87.8501
-13.5 | -0.9369 | 0.01072 | -0.0982 | -87.3974
-13 | -0.8873 | 0.01026 | -0.0978 | -86.4815
-12.5 | -0.8363 | 0.00981 | -0.0977 | -85.2497
-11 | -0.6768 | 0.00864 | -0.0981 | -78.3333
-10.5 | -0.6224 | 0.00827 | -0.0984 | -75.26
-10 | -0.5675 | 0.00787 | -0.0988 | -72.1093
-9.5 | -0.5118 | 0.00751 | -0.0994 | -68.1491
-9 | -0.4595 | 0.00687 | -0.0994 | -66.885
-8.5 | -0.4022 | 0.00662 | -0.1002 | -60.7553
-8 | -0.3436 | 0.00642 | -0.1012 | -53.5202
-7.5 | -0.2851 | 0.00626 | -0.1022 | -45.5431
-7 | -0.2264 | 0.00608 | -0.1032 | -37.2368
-6.5 | -0.1671 | 0.00594 | -0.1044 | -28.1313
-6 | -0.1077 | 0.00583 | -0.1055 | -18.4734
-5.5 | -0.0482 | 0.00568 | -0.1067 | -8.4859
-5 | 0.0117 | 0.00555 | -0.108 | 2.1081
-4.5 | 0.0716 | 0.00547 | -0.1092 | 13.0896
-4 | 0.1313 | 0.00537 | -0.1105 | 24.4507
-3.5 | 0.1916 | 0.00526 | -0.1119 | 36.4259
-3 | 0.2519 | 0.00516 | -0.1132 | 48.8178
-2.5 | 0.3119 | 0.00507 | -0.1146 | 61.5187
-2 | 0.3717 | 0.00498 | -0.1159 | 74.6386
-1 | 0.4912 | 0.00463 | -0.1187 | 106.0907
-0.5 | 0.5507 | 0.00451 | -0.12 | 122.1064
0.5 | 0.6678 | 0.00403 | -0.1226 | 165.7072
1 | 0.7258 | 0.00385 | -0.1238 | 188.5195
1.5 | 0.7858 | 0.00387 | -0.1252 | 203.0491
2 | 0.8446 | 0.00396 | -0.1265 | 213.2828
2.5 | 0.903 | 0.00409 | -0.1277 | 220.7824
3 | 0.9601 | 0.00425 | -0.1286 | 225.9059
3.5 | 1.0158 | 0.00448 | -0.1294 | 226.7411
4 | 1.0707 | 0.00472 | -0.1299 | 226.8432
4.5 | 1.1107 | 0.00545 | -0.1278 | 203.7982
5 | 1.1318 | 0.0065 | -0.122 | 174.1231
5.5 | 1.1331 | 0.00728 | -0.112 | 155.6456
6 | 1.1268 | 0.00876 | -0.1018 | 128.6301
6.5 | 1.1465 | 0.00987 | -0.0968 | 116.1601
7 | 1.1565 | 0.01145 | -0.0905 | 101.0044
7.5 | 1.1737 | 0.01294 | -0.0857 | 90.7032
8 | 1.1823 | 0.01492 | -0.0801 | 79.2426
8.5 | 1.2046 | 0.01647 | -0.0765 | 73.139
9.5 | 1.2464 | 0.02 | -0.0698 | 62.32
10 | 1.2674 | 0.02191 | -0.0668 | 57.8457
10.5 | 1.2877 | 0.02399 | -0.0639 | 53.6765
11 | 1.3136 | 0.02581 | -0.0618 | 50.895
11.5 | 1.3433 | 0.02742 | -0.0602 | 48.9898
12 | 1.3689 | 0.02939 | -0.0583 | 46.5771
12.5 | 1.3985 | 0.03106 | -0.0569 | 45.0258
13 | 1.4233 | 0.03317 | -0.0553 | 42.9093
14 | 1.473 | 0.03718 | -0.0521 | 39.6181
14.5 | 1.5242 | 0.03912 | -0.0559 | 38.9622
15 | 1.5629 | 0.04232 | -0.0587 | 36.9305
15.5 | 1.6211 | 0.0451 | -0.0647 | 35.9446
16 | 1.6486 | 0.04813 | -0.0651 | 34.2531
16.5 | 1.67 | 0.05069 | -0.0638 | 32.9454
17 | 1.6853 | 0.05387 | -0.0622 | 31.2846
17.5 | 1.7024 | 0.05689 | -0.0608 | 29.9244
18 | 1.7211 | 0.05976 | -0.0596 | 28.8002
18.5 | 1.7305 | 0.06351 | -0.0581 | 27.2477
19 | 1.7482 | 0.06636 | -0.0569 | 26.3442
19.5 | 1.7559 | 0.07026 | -0.0554 | 24.9915
20 | 1.7665 | 0.07384 | -0.0541 | 23.9233

## 147. Re 20M Mach 0.10 (1)
BIGFOIL.COM POLAR EXPORT
NACA65-720 a=0.6
NACA65-720 a=0.6 |  |  |  | Cl Max: | 1.912 | at alpha= | 14.5 | deg
JavaFoil+Calcfoil stall+Eppler ext transition |  |  |  | L/D Max: | 130.963 | at alpha= | 3.5 | deg
Re: | 20000000 |  |  | Cd Min: | 0.00533 | at alpha= | -0.5 | deg
Mach: | 0.1 |  |  | Cl=0 at alpha= | -4.9841 | deg
|  |  |  | @ Cl=0.1, Cd= | 0.0062786
|  |  |  | @ Cl=0.4, Cd= | 0.00606
|  |  |  | @ Cl=0.6, Cd= | 0.0055263
alpha (deg) | Cl | Cd | Cm | Cl/Cd
-19.5 | -0.646 | 0.13709 | -0.043 | -4.711
-19 | -0.659 | 0.13442 | -0.043 | -4.903
-18.5 | -0.673 | 0.12751 | -0.044 | -5.278
-18 | -0.685 | 0.12049 | -0.045 | -5.689
-17.5 | -0.7 | 0.10899 | -0.048 | -6.419
-17 | -0.708 | 0.10316 | -0.049 | -6.862
-16.5 | -0.717 | 0.09367 | -0.052 | -7.659
-16 | -0.726 | 0.08333 | -0.055 | -8.712
-15.5 | -0.726 | 0.07922 | -0.056 | -9.167
-15 | -0.769 | 0.042 | -0.068 | -18.321
-14.5 | -0.77 | 0.03564 | -0.07 | -21.607
-14 | -0.77 | 0.02829 | -0.073 | -27.22
-13.5 | -0.766 | 0.02219 | -0.076 | -34.533
-13 | -0.76 | 0.01701 | -0.079 | -44.669
-12.5 | -0.745 | 0.01397 | -0.081 | -53.33
-12 | -0.725 | 0.01161 | -0.083 | -62.48
-11.5 | -0.695 | 0.01077 | -0.085 | -64.497
-11 | -0.661 | 0.00997 | -0.086 | -66.279
-10.5 | -0.622 | 0.00934 | -0.088 | -66.636
-10 | -0.581 | 0.00872 | -0.09 | -66.661
-9.5 | -0.532 | 0.00829 | -0.091 | -64.188
-9 | -0.48 | 0.00805 | -0.092 | -59.64
-8.5 | -0.426 | 0.00771 | -0.093 | -55.184
-8 | -0.369 | 0.0075 | -0.094 | -49.209
-7.5 | -0.31 | 0.00691 | -0.095 | -44.823
-7 | -0.25 | 0.00673 | -0.096 | -37.077
-6.5 | -0.189 | 0.00659 | -0.097 | -28.598
-6 | -0.127 | 0.00655 | -0.099 | -19.382
-5.5 | -0.065 | 0.00641 | -0.1 | -10.113
-5 | -0.002 | 0.00632 | -0.101 | -0.369
-4.5 | 0.061 | 0.00626 | -0.102 | 9.681
-4 | 0.124 | 0.00629 | -0.103 | 19.671
-3.5 | 0.187 | 0.00619 | -0.104 | 30.21
-3 | 0.251 | 0.00615 | -0.105 | 40.72
-2.5 | 0.315 | 0.00616 | -0.106 | 51.153
-2 | 0.379 | 0.00616 | -0.107 | 61.521
-1.5 | 0.442 | 0.00586 | -0.109 | 75.382
-1 | 0.505 | 0.00587 | -0.11 | 86.171
-0.5 | 0.569 | 0.00533 | -0.11 | 106.651
0 | 0.629 | 0.00571 | -0.111 | 110.082
0.5 | 0.69 | 0.0058 | -0.112 | 119.072
1 | 0.751 | 0.00615 | -0.113 | 122.093
1.5 | 0.811 | 0.00652 | -0.114 | 124.534
2 | 0.872 | 0.00684 | -0.115 | 127.509
2.5 | 0.933 | 0.00715 | -0.115 | 130.568
3 | 0.993 | 0.00761 | -0.116 | 130.466
3.5 | 1.054 | 0.00804 | -0.117 | 130.963
4 | 1.113 | 0.00853 | -0.118 | 130.552
4.5 | 1.173 | 0.00902 | -0.119 | 130.083
5 | 1.233 | 0.00955 | -0.12 | 129.025
5.5 | 1.292 | 0.01012 | -0.121 | 127.655
6 | 1.351 | 0.0107 | -0.122 | 126.231
6.5 | 1.392 | 0.01133 | -0.122 | 122.854
7 | 1.445 | 0.01224 | -0.123 | 118.106
7.5 | 1.497 | 0.01365 | -0.124 | 109.675
8 | 1.547 | 0.01436 | -0.125 | 107.727
8.5 | 1.595 | 0.01502 | -0.126 | 106.179
9 | 1.64 | 0.01567 | -0.127 | 104.662
9.5 | 1.683 | 0.01634 | -0.127 | 103.032
10 | 1.723 | 0.01705 | -0.128 | 101.076
10.5 | 1.761 | 0.01785 | -0.129 | 98.629
11 | 1.795 | 0.01866 | -0.13 | 96.198
11.5 | 1.826 | 0.01955 | -0.131 | 93.401
12 | 1.854 | 0.02046 | -0.131 | 90.614
12.5 | 1.876 | 0.02144 | -0.132 | 87.518
13 | 1.892 | 0.02246 | -0.133 | 84.254
13.5 | 1.904 | 0.02358 | -0.134 | 80.74
14 | 1.91 | 0.02464 | -0.134 | 77.533
14.5 | 1.912 | 0.02582 | -0.135 | 74.033
15 | 1.909 | 0.02703 | -0.136 | 70.619
15.5 | 1.9 | 0.02845 | -0.137 | 66.798
16 | 1.883 | 0.02995 | -0.137 | 62.885
16.5 | 1.861 | 0.03144 | -0.138 | 59.201
17 | 1.834 | 0.0334 | -0.138 | 54.909
17.5 | 1.799 | 0.03506 | -0.139 | 51.31
18 | 1.758 | 0.03693 | -0.14 | 47.597
18.5 | 1.713 | 0.039 | -0.14 | 43.912
19 | 1.664 | 0.04092 | -0.141 | 40.662
19.5 | 1.613 | 0.04328 | -0.141 | 37.265

## 148. Re 20M Mach 0.10 (2)
BIGFOIL.COM POLAR EXPORT
NACA65-720 a=0.6
NACA65-720 a=0.6 |  |  |  | Cl Max: | 1.7629 | at alpha= | 20 | deg
XFOIL ncrit=9 |  |  |  | L/D Max: | 228.369 | at alpha= | 4 | deg
Re: | 20000000 |  |  | Cd Min: | 0.07583 | at alpha= | 20 | deg
Mach: | 0.1 |  |  | Cl=0 at alpha= | -5.0988 | deg
|  |  |  | @ Cl=0.1, Cd= | 0.0054339
|  |  |  | @ Cl=0.4, Cd= | 0.0049132
|  |  |  | @ Cl=0.6, Cd= | 0.0043399
alpha (deg) | Cl | Cd | Cm | Cl/Cd
-20 | -1.2395 | 0.03213 | -0.128 | -38.5777
-19.5 | -1.2338 | 0.02865 | -0.1277 | -43.0646
-19 | -1.2204 | 0.02586 | -0.1272 | -47.1926
-18.5 | -1.2098 | 0.02306 | -0.1262 | -52.4631
-18 | -1.1901 | 0.02098 | -0.125 | -56.7255
-17.5 | -1.1728 | 0.01891 | -0.1233 | -62.0201
-17 | -1.1623 | 0.01674 | -0.1203 | -69.4325
-16.5 | -1.1444 | 0.01522 | -0.1171 | -75.1905
-16 | -1.121 | 0.01412 | -0.1138 | -79.3909
-15.5 | -1.0937 | 0.01334 | -0.1103 | -81.9865
-15 | -1.0761 | 0.01259 | -0.1046 | -85.4726
-14.5 | -1.0353 | 0.01197 | -0.1027 | -86.4912
-14 | -0.9905 | 0.01141 | -0.1014 | -86.8098
-13.5 | -0.943 | 0.0109 | -0.1005 | -86.5138
-13 | -0.8934 | 0.01041 | -0.0999 | -85.8213
-12.5 | -0.8423 | 0.00994 | -0.0995 | -84.7384
-11 | -0.6817 | 0.00873 | -0.0995 | -78.0871
-10.5 | -0.6268 | 0.00835 | -0.0997 | -75.0659
-10 | -0.5715 | 0.00794 | -0.1 | -71.9773
-9.5 | -0.5151 | 0.0076 | -0.1005 | -67.7763
-9 | -0.463 | 0.00692 | -0.1004 | -66.9075
-8.5 | -0.405 | 0.00667 | -0.1012 | -60.7196
-8 | -0.3461 | 0.00645 | -0.1021 | -53.6589
-7.5 | -0.2871 | 0.00629 | -0.103 | -45.6439
-7 | -0.2279 | 0.0061 | -0.104 | -37.3607
-6.5 | -0.1682 | 0.00596 | -0.1051 | -28.2215
-6 | -0.1083 | 0.00585 | -0.1063 | -18.5128
-5.5 | -0.0483 | 0.00569 | -0.1075 | -8.4886
-5 | 0.0119 | 0.00556 | -0.1087 | 2.1403
-4.5 | 0.0722 | 0.00548 | -0.11 | 13.1752
-4 | 0.1325 | 0.00538 | -0.1112 | 24.6283
-3.5 | 0.1932 | 0.00527 | -0.1126 | 36.6603
-3 | 0.2538 | 0.00517 | -0.114 | 49.0909
-2.5 | 0.3142 | 0.00509 | -0.1153 | 61.7289
-2 | 0.3744 | 0.00499 | -0.1166 | 75.0301
-1.5 | 0.4344 | 0.00481 | -0.118 | 90.3119
-1 | 0.4947 | 0.00464 | -0.1194 | 106.6164
-0.5 | 0.5546 | 0.00451 | -0.1208 | 122.9712
1 | 0.7308 | 0.00385 | -0.1246 | 189.8182
1.5 | 0.7912 | 0.00387 | -0.1261 | 204.4444
2 | 0.8503 | 0.00397 | -0.1273 | 214.1814
2.5 | 0.9094 | 0.00408 | -0.1285 | 222.8922
3 | 0.967 | 0.00424 | -0.1295 | 228.066
3.5 | 1.0229 | 0.00448 | -0.1302 | 228.3259
4 | 1.0779 | 0.00472 | -0.1307 | 228.3686
4.5 | 1.1199 | 0.00539 | -0.1288 | 207.7737
5 | 1.1384 | 0.00649 | -0.1224 | 175.4083
6 | 1.13 | 0.00886 | -0.1017 | 127.5395
6.5 | 1.1523 | 0.00992 | -0.097 | 116.1593
7 | 1.1575 | 0.0117 | -0.09 | 98.9316
7.5 | 1.173 | 0.0133 | -0.085 | 88.1955
8 | 1.1842 | 0.01521 | -0.0796 | 77.8567
8.5 | 1.2045 | 0.01689 | -0.0759 | 71.3144
9 | 1.2277 | 0.01856 | -0.0727 | 66.1476
9.5 | 1.2443 | 0.02065 | -0.0689 | 60.2567
10 | 1.265 | 0.02264 | -0.0658 | 55.8746
10.5 | 1.288 | 0.02457 | -0.0632 | 52.4217
11 | 1.3131 | 0.0265 | -0.061 | 49.5509
11.5 | 1.3399 | 0.02838 | -0.0591 | 47.2128
12 | 1.3693 | 0.03012 | -0.0576 | 45.4615
12.5 | 1.3943 | 0.03223 | -0.0558 | 43.2609
13 | 1.4242 | 0.03398 | -0.0545 | 41.9129
13.5 | 1.4471 | 0.03626 | -0.0527 | 39.909
14 | 1.4745 | 0.03809 | -0.0513 | 38.7109
14.5 | 1.5194 | 0.04058 | -0.0545 | 37.4421
15 | 1.5626 | 0.04335 | -0.0574 | 36.0461
15.5 | 1.6143 | 0.04669 | -0.0628 | 34.5749
16 | 1.6492 | 0.04937 | -0.0639 | 33.4049
16.5 | 1.6642 | 0.05263 | -0.0622 | 31.6207
17 | 1.6857 | 0.05522 | -0.0609 | 30.527
17.5 | 1.7004 | 0.05856 | -0.0594 | 29.0369
18 | 1.7171 | 0.06171 | -0.0581 | 27.8253
18.5 | 1.7295 | 0.06514 | -0.0566 | 26.5505
19 | 1.7401 | 0.06883 | -0.0551 | 25.2811
19.5 | 1.7554 | 0.07196 | -0.0538 | 24.3941
20 | 1.7629 | 0.07583 | -0.0523 | 23.2481

## 149. Re 20M Mach 0.25 (1)
BIGFOIL.COM POLAR EXPORT
NACA65-720 a=0.6
NACA65-720 a=0.6 |  |  |  | Cl Max: | 1.871 | at alpha= | 13 | deg
JavaFoil+Calcfoil stall+Eppler ext transition |  |  |  | L/D Max: | 129.744 | at alpha= | 2.5 | deg
Re: | 20000000 |  |  | Cd Min: | 0.00525 | at alpha= | -1 | deg
Mach: | 0.25 |  |  | Cl=0 at alpha= | -4.9844 | deg
|  |  |  | @ Cl=0.1, Cd= | 0.0063758
|  |  |  | @ Cl=0.4, Cd= | 0.0062709
|  |  |  | @ Cl=0.6, Cd= | 0.00582
alpha (deg) | Cl | Cd | Cm | Cl/Cd
-18 | -0.387 | 0.13968 | -0.041 | -2.768
-17.5 | -0.431 | 0.12863 | -0.042 | -3.353
-17 | -0.471 | 0.12378 | -0.043 | -3.804
-16.5 | -0.507 | 0.11604 | -0.044 | -4.368
-16 | -0.539 | 0.10721 | -0.046 | -5.027
-15.5 | -0.566 | 0.10027 | -0.048 | -5.646
-15 | -0.588 | 0.09345 | -0.05 | -6.293
-14.5 | -0.604 | 0.08813 | -0.051 | -6.852
-14 | -0.624 | 0.0721 | -0.059 | -8.659
-13.5 | -0.663 | 0.04266 | -0.071 | -15.538
-13 | -0.684 | 0.02737 | -0.077 | -24.995
-12.5 | -0.683 | 0.02224 | -0.079 | -30.716
-12 | -0.683 | 0.01589 | -0.083 | -42.997
-11.5 | -0.671 | 0.01282 | -0.086 | -52.33
-11 | -0.647 | 0.01121 | -0.088 | -57.758
-10.5 | -0.616 | 0.01018 | -0.09 | -60.546
-10 | -0.578 | 0.00947 | -0.091 | -61.051
-9.5 | -0.538 | 0.00885 | -0.093 | -60.776
-9 | -0.487 | 0.0085 | -0.095 | -57.339
-8.5 | -0.434 | 0.00804 | -0.096 | -53.943
-8 | -0.377 | 0.00771 | -0.097 | -48.895
-7.5 | -0.317 | 0.00749 | -0.098 | -42.314
-7 | -0.255 | 0.00687 | -0.099 | -37.191
-6.5 | -0.193 | 0.00674 | -0.1 | -28.67
-6 | -0.13 | 0.0066 | -0.101 | -19.723
-5.5 | -0.067 | 0.00652 | -0.102 | -10.208
-5 | -0.002 | 0.00641 | -0.104 | -0.374
-4.5 | 0.062 | 0.00637 | -0.105 | 9.756
-4 | 0.127 | 0.00638 | -0.106 | 19.905
-3.5 | 0.192 | 0.00629 | -0.107 | 30.544
-3 | 0.257 | 0.00629 | -0.108 | 40.902
-2.5 | 0.324 | 0.00627 | -0.109 | 51.639
-2 | 0.389 | 0.00632 | -0.11 | 61.605
-1.5 | 0.454 | 0.00603 | -0.112 | 75.322
-1 | 0.519 | 0.00525 | -0.112 | 98.938
-0.5 | 0.585 | 0.00582 | -0.113 | 100.462
0 | 0.644 | 0.00582 | -0.114 | 110.697
0.5 | 0.708 | 0.00587 | -0.115 | 120.652
1 | 0.771 | 0.00597 | -0.116 | 128.996
1.5 | 0.832 | 0.00671 | -0.117 | 124.031
2 | 0.895 | 0.00706 | -0.117 | 126.718
2.5 | 0.957 | 0.00738 | -0.118 | 129.744
3 | 1.018 | 0.00788 | -0.119 | 129.182
3.5 | 1.08 | 0.00836 | -0.12 | 129.222
4 | 1.142 | 0.00889 | -0.121 | 128.393
4.5 | 1.203 | 0.00945 | -0.122 | 127.342
5 | 1.264 | 0.01004 | -0.123 | 125.918
5.5 | 1.325 | 0.01067 | -0.124 | 124.17
6 | 1.386 | 0.01129 | -0.125 | 122.697
6.5 | 1.426 | 0.01197 | -0.125 | 119.119
7 | 1.479 | 0.01301 | -0.126 | 113.761
7.5 | 1.531 | 0.01454 | -0.127 | 105.336
8 | 1.581 | 0.01533 | -0.128 | 103.159
8.5 | 1.628 | 0.01605 | -0.129 | 101.438
9 | 1.673 | 0.01678 | -0.13 | 99.679
9.5 | 1.714 | 0.01759 | -0.131 | 97.438
10 | 1.751 | 0.01841 | -0.131 | 95.094
10.5 | 1.784 | 0.01929 | -0.132 | 92.501
11 | 1.813 | 0.0202 | -0.133 | 89.776
11.5 | 1.838 | 0.02131 | -0.134 | 86.245
12 | 1.857 | 0.02239 | -0.135 | 82.905
12.5 | 1.869 | 0.02354 | -0.135 | 79.401
13 | 1.871 | 0.02466 | -0.136 | 75.898
13.5 | 1.866 | 0.02604 | -0.137 | 71.673
14 | 1.854 | 0.02739 | -0.138 | 67.671
14.5 | 1.833 | 0.02885 | -0.138 | 63.55
15 | 1.805 | 0.03036 | -0.139 | 59.457
15.5 | 1.768 | 0.03227 | -0.14 | 54.791
16 | 1.717 | 0.03437 | -0.14 | 49.949
16.5 | 1.657 | 0.03667 | -0.141 | 45.173
17 | 1.589 | 0.03897 | -0.141 | 40.775
17.5 | 1.506 | 0.04186 | -0.142 | 35.976
18 | 1.414 | 0.04454 | -0.142 | 31.74

## 150. Re 20M Mach 0.25 (2)
BIGFOIL.COM POLAR EXPORT
NACA65-720 a=0.6
NACA65-720 a=0.6 |  |  |  | Cl Max: | 1.7192 | at alpha= | 20 | deg
XFOIL ncrit=9 |  |  |  | L/D Max: | 239.482 | at alpha= | 3.5 | deg
Re: | 20000000 |  |  | Cd Min: | 0.0861 | at alpha= | 20 | deg
Mach: | 0.25 |  |  | Cl=0 at alpha= | -5.1066 | deg
|  |  |  | @ Cl=0.1, Cd= | 0.0055078
|  |  |  | @ Cl=0.4, Cd= | 0.0050283
|  |  |  | @ Cl=0.6, Cd= | 0.0044602
alpha (deg) | Cl | Cd | Cm | Cl/Cd
-20 | -1.0518 | 0.05865 | -0.1333 | -17.9335
-19.5 | -1.0942 | 0.04814 | -0.1393 | -22.7295
-19 | -1.0943 | 0.04258 | -0.1414 | -25.6999
-18.5 | -1.1194 | 0.03564 | -0.1432 | -31.4085
-18 | -1.1156 | 0.03147 | -0.1432 | -35.4496
-17.5 | -1.1154 | 0.02742 | -0.1425 | -40.6783
-17 | -1.1129 | 0.02376 | -0.141 | -46.8392
-16.5 | -1.1043 | 0.02074 | -0.1389 | -53.2449
-16 | -1.0867 | 0.01846 | -0.1365 | -58.8678
-15.5 | -1.0599 | 0.01684 | -0.1339 | -62.9394
-15 | -1.0457 | 0.01493 | -0.1296 | -70.0402
-14.5 | -1.0183 | 0.01382 | -0.1256 | -73.6831
-14 | -0.9993 | 0.01275 | -0.1197 | -78.3765
-13.5 | -0.9691 | 0.01205 | -0.1148 | -80.4232
-13 | -0.9231 | 0.01136 | -0.1124 | -81.2588
-12.5 | -0.8729 | 0.01073 | -0.1106 | -81.3514
-12 | -0.8199 | 0.01018 | -0.1094 | -80.5403
-10 | -0.5935 | 0.00836 | -0.1071 | -70.9928
-9.5 | -0.5349 | 0.00796 | -0.107 | -67.1985
-9 | -0.4759 | 0.00761 | -0.1071 | -62.5361
-8.5 | -0.421 | 0.00689 | -0.1066 | -61.103
-8 | -0.3601 | 0.00661 | -0.1071 | -54.4781
-7 | -0.2363 | 0.00623 | -0.1087 | -37.9294
-6.5 | -0.1743 | 0.00607 | -0.1095 | -28.715
-6 | -0.1118 | 0.00593 | -0.1106 | -18.8533
-5.5 | -0.0491 | 0.00578 | -0.1117 | -8.4948
-5 | 0.0133 | 0.00564 | -0.1128 | 2.3582
-4.5 | 0.0759 | 0.00555 | -0.114 | 13.6757
-4 | 0.1388 | 0.00544 | -0.1153 | 25.5147
-3.5 | 0.2017 | 0.00532 | -0.1166 | 37.9135
-3 | 0.2646 | 0.00523 | -0.118 | 50.5927
-2.5 | 0.3271 | 0.00516 | -0.1194 | 63.3915
-2 | 0.3896 | 0.00506 | -0.1207 | 76.996
-1.5 | 0.452 | 0.00487 | -0.1222 | 92.8131
-1 | 0.5142 | 0.00469 | -0.1236 | 109.6375
0 | 0.6374 | 0.00436 | -0.1263 | 146.1927
0.5 | 0.6984 | 0.00403 | -0.1277 | 173.3002
1 | 0.7587 | 0.00389 | -0.129 | 195.0386
1.5 | 0.8215 | 0.0039 | -0.1305 | 210.641
2 | 0.8826 | 0.00401 | -0.1317 | 220.0998
2.5 | 0.9447 | 0.00409 | -0.1331 | 230.978
3 | 1.0047 | 0.00423 | -0.1341 | 237.5177
3.5 | 1.0633 | 0.00444 | -0.1348 | 239.482
4 | 1.1189 | 0.00473 | -0.135 | 236.5539
4.5 | 1.1697 | 0.00513 | -0.1343 | 228.0117
5 | 1.174 | 0.00632 | -0.1246 | 185.7595
5.5 | 1.154 | 0.00768 | -0.1108 | 150.2604
6 | 1.1571 | 0.00922 | -0.1023 | 125.4989
6.5 | 1.1662 | 0.01087 | -0.0955 | 107.2861
7 | 1.1635 | 0.01317 | -0.0874 | 88.3447
7.5 | 1.1813 | 0.01487 | -0.0826 | 79.4418
8 | 1.1872 | 0.01728 | -0.0767 | 68.7037
8.5 | 1.2029 | 0.01945 | -0.0723 | 61.8458
9 | 1.2231 | 0.02152 | -0.0687 | 56.8355
9.5 | 1.2402 | 0.02386 | -0.065 | 51.9782
10 | 1.2608 | 0.0261 | -0.0618 | 48.3065
10.5 | 1.2811 | 0.02852 | -0.0589 | 44.9194
11 | 1.3056 | 0.03078 | -0.0565 | 42.4172
11.5 | 1.3351 | 0.03272 | -0.0547 | 40.8038
12 | 1.3609 | 0.03505 | -0.0528 | 38.8274
12.5 | 1.392 | 0.03701 | -0.0514 | 37.6115
13 | 1.4173 | 0.03949 | -0.0497 | 35.8901
13.5 | 1.4447 | 0.04179 | -0.0481 | 34.5705
14 | 1.4702 | 0.04427 | -0.0466 | 33.2098
14.5 | 1.5132 | 0.04686 | -0.0488 | 32.2919
15 | 1.5483 | 0.05011 | -0.0501 | 30.898
15.5 | 1.5939 | 0.05382 | -0.0539 | 29.6154
16 | 1.6364 | 0.05736 | -0.0568 | 28.5286
16.5 | 1.6515 | 0.0611 | -0.0552 | 27.0295
17 | 1.6737 | 0.06401 | -0.0537 | 26.1475
17.5 | 1.6862 | 0.06778 | -0.0518 | 24.8775
18 | 1.6971 | 0.07169 | -0.0499 | 23.6728
18.5 | 1.7099 | 0.07528 | -0.048 | 22.7139
19 | 1.7143 | 0.07915 | -0.0453 | 21.6589
19.5 | 1.7007 | 0.08215 | -0.0386 | 20.7024
20 | 1.7192 | 0.0861 | -0.0385 | 19.9675

## 151. Re 20M Mach 0.50 (1)
BIGFOIL.COM POLAR EXPORT
NACA65-720 a=0.6
NACA65-720 a=0.6 |  |  |  | Cl Max: | 1.768 | at alpha= | 9.5 | deg
JavaFoil+Calcfoil stall+Eppler ext transition |  |  |  | L/D Max: | 128.785 | at alpha= | 1 | deg
Re: | 20000000 |  |  | Cd Min: | 0.00634 | at alpha= | -4 | deg
Mach: | 0.5 |  |  | Cl=0 at alpha= | -4.9792 | deg
|  |  |  | @ Cl=0.1, Cd= | 0.0066703
|  |  |  | @ Cl=0.4, Cd= | 0.0066648
|  |  |  | @ Cl=0.6, Cd= | 0.0063647
alpha (deg) | Cl | Cd | Cm | Cl/Cd
-20 | -0.871 | 0.17877 | -0.048 | -4.871
-19.5 | -0.841 | 0.17868 | -0.048 | -4.709
-19 | -0.812 | 0.17074 | -0.047 | -4.754
-18.5 | -0.784 | 0.15733 | -0.049 | -4.985
-18 | -0.755 | 0.14999 | -0.049 | -5.036
-17.5 | -0.726 | 0.14795 | -0.049 | -4.905
-17 | -0.697 | 0.14219 | -0.049 | -4.899
-16.5 | -0.668 | 0.12617 | -0.049 | -5.294
-16 | -0.64 | 0.11638 | -0.051 | -5.499
-15.5 | -0.611 | 0.11229 | -0.051 | -5.443
-15 | -0.581 | 0.10863 | -0.05 | -5.348
-14.5 | -0.553 | 0.09955 | -0.052 | -5.557
-14 | -0.526 | 0.08972 | -0.056 | -5.868
-13.5 | -0.546 | 0.03786 | -0.082 | -14.433
-13 | -0.532 | 0.02466 | -0.087 | -21.558
-12.5 | -0.436 | 0.08354 | -0.051 | -5.218
-12 | -0.408 | 0.07629 | -0.054 | -5.346
-11.5 | -0.382 | 0.0677 | -0.06 | -5.639
-11 | -0.349 | 0.06911 | -0.053 | -5.049
-10.5 | -0.32 | 0.07034 | -0.052 | -4.546
-10 | -0.29 | 0.07273 | -0.049 | -3.987
-9.5 | -0.262 | 0.06136 | -0.053 | -4.268
-9 | -0.36 | 0.05409 | -0.061 | -6.652
-8.5 | -0.415 | 0.01384 | -0.101 | -29.954
-8 | -0.39 | 0.00993 | -0.106 | -39.271
-7.5 | -0.337 | 0.00899 | -0.109 | -37.497
-7 | -0.277 | 0.00845 | -0.111 | -32.813
-6.5 | -0.211 | 0.0076 | -0.112 | -27.786
-6 | -0.143 | 0.00729 | -0.113 | -19.653
-5.5 | -0.074 | 0.00717 | -0.115 | -10.255
-5 | -0.003 | 0.00706 | -0.116 | -0.376
-4.5 | 0.069 | 0.00692 | -0.117 | 9.987
-4 | 0.141 | 0.00634 | -0.118 | 22.316
-3.5 | 0.214 | 0.00676 | -0.119 | 31.674
-3 | 0.287 | 0.00675 | -0.12 | 42.569
-2.5 | 0.362 | 0.00667 | -0.121 | 54.296
-2 | 0.435 | 0.00666 | -0.122 | 65.354
-1.5 | 0.508 | 0.00639 | -0.123 | 79.423
-1 | 0.581 | 0.00637 | -0.124 | 91.206
-0.5 | 0.653 | 0.00635 | -0.125 | 102.892
0 | 0.714 | 0.00647 | -0.126 | 110.402
0.5 | 0.785 | 0.00653 | -0.127 | 120.12
1 | 0.855 | 0.00664 | -0.128 | 128.785
1.5 | 0.923 | 0.00767 | -0.129 | 120.297
2 | 0.992 | 0.00824 | -0.13 | 120.378
2.5 | 1.061 | 0.0087 | -0.131 | 121.905
3 | 1.129 | 0.00937 | -0.132 | 120.514
3.5 | 1.198 | 0.0101 | -0.133 | 118.56
4 | 1.266 | 0.01088 | -0.134 | 116.365
4.5 | 1.334 | 0.01168 | -0.135 | 114.164
5 | 1.401 | 0.01255 | -0.136 | 111.641
5.5 | 1.468 | 0.01352 | -0.137 | 108.606
6 | 1.536 | 0.01452 | -0.138 | 105.735
6.5 | 1.568 | 0.0156 | -0.139 | 100.526
7 | 1.621 | 0.01829 | -0.14 | 88.637
7.5 | 1.671 | 0.01958 | -0.141 | 85.366
8 | 1.714 | 0.02069 | -0.142 | 82.855
8.5 | 1.747 | 0.02192 | -0.142 | 79.705
9 | 1.767 | 0.02329 | -0.143 | 75.887
9.5 | 1.768 | 0.02489 | -0.144 | 71.05
10 | 1.738 | 0.02676 | -0.145 | 64.934
10.5 | 1.644 | 0.02899 | -0.146 | 56.705
11 | 1.069 | 0.03142 | -0.147 | 34.015
11.5 | 1.098 | 0.03541 | -0.147 | 31.013
12 | 1.13 | 0.03591 | -0.148 | 31.461
12.5 | 1.159 | 0.03981 | -0.149 | 29.108
13 | 1.191 | 0.03921 | -0.15 | 30.374
13.5 | 1.22 | 0.04298 | -0.151 | 28.376
14 | 1.248 | 0.04722 | -0.151 | 26.42
14.5 | 1.274 | 0.0521 | -0.151 | 24.453

## 152. Re 20M Mach 0.50 (2)
BIGFOIL.COM POLAR EXPORT
NACA65-720 a=0.6
NACA65-720 a=0.6 |  |  |  | Cl Max: | 1.6048 | at alpha= | 17.5 | deg
XFOIL ncrit=9 |  |  |  | L/D Max: | 262.941 | at alpha= | 4 | deg
Re: | 20000000 |  |  | Cd Min: | 0.16351 | at alpha= | 20 | deg
Mach: | 0.5 |  |  | Cl=0 at alpha= | -5.142 | deg
|  |  |  | @ Cl=0.1, Cd= | 0.0058519
|  |  |  | @ Cl=0.4, Cd= | 0.0054156
|  |  |  | @ Cl=0.6, Cd= | 0.0050548
alpha (deg) | Cl | Cd | Cm | Cl/Cd
-11.5 | -0.5513 | 0.02407 | -0.1764 | -22.904
-11 | -0.5781 | 0.01892 | -0.1728 | -30.555
-10.5 | -0.5943 | 0.01507 | -0.1665 | -39.436
-10 | -0.6184 | 0.01206 | -0.1555 | -51.2769
-9.5 | -0.6179 | 0.00979 | -0.1442 | -63.1154
-9 | -0.5556 | 0.00895 | -0.1398 | -62.0782
-8.5 | -0.4863 | 0.0084 | -0.1369 | -57.8929
-8 | -0.415 | 0.00791 | -0.1347 | -52.4652
-7.5 | -0.3472 | 0.00731 | -0.1326 | -47.4966
-7 | -0.2756 | 0.00687 | -0.1315 | -40.1164
-6.5 | -0.2008 | 0.00662 | -0.1312 | -30.3323
-6 | -0.1271 | 0.00639 | -0.1311 | -19.8905
-5.5 | -0.0532 | 0.00622 | -0.1314 | -8.5531
-5 | 0.0211 | 0.00604 | -0.1321 | 3.4934
-4.5 | 0.0946 | 0.00586 | -0.1329 | 16.1433
-4 | 0.1677 | 0.00575 | -0.1339 | 29.1652
-3.5 | 0.2407 | 0.00566 | -0.135 | 42.5265
-3 | 0.3139 | 0.00552 | -0.1364 | 56.8659
-2.5 | 0.387 | 0.00543 | -0.1379 | 71.2707
-2 | 0.4593 | 0.00535 | -0.1393 | 85.8505
-1.5 | 0.5305 | 0.00523 | -0.1407 | 101.434
-1 | 0.6019 | 0.00505 | -0.1422 | 119.1881
-0.5 | 0.6736 | 0.00485 | -0.1438 | 138.8866
0 | 0.7442 | 0.00461 | -0.1454 | 161.4317
0.5 | 0.8126 | 0.00424 | -0.1466 | 191.6509
1 | 0.8832 | 0.00416 | -0.148 | 212.3077
1.5 | 0.9565 | 0.00418 | -0.1497 | 228.8278
2 | 1.0285 | 0.00424 | -0.1512 | 242.5708
2.5 | 1.097 | 0.00441 | -0.1519 | 248.7528
3 | 1.1683 | 0.0045 | -0.1529 | 259.6222
3.5 | 1.2323 | 0.00473 | -0.1526 | 260.5285
4 | 1.2963 | 0.00493 | -0.152 | 262.9412
4.5 | 1.3406 | 0.00521 | -0.1475 | 257.3129
5 | 1.3627 | 0.0059 | -0.1393 | 230.9661
5.5 | 1.3596 | 0.0075 | -0.1277 | 181.28
6 | 1.3211 | 0.01058 | -0.112 | 124.8677
6.5 | 1.2887 | 0.01406 | -0.0986 | 91.6572
7 | 1.2569 | 0.01811 | -0.0867 | 69.4036
7.5 | 1.2515 | 0.02153 | -0.0787 | 58.1282
8 | 1.2416 | 0.02546 | -0.0709 | 48.7667
8.5 | 1.2292 | 0.02984 | -0.0637 | 41.193
9 | 1.2355 | 0.03355 | -0.0586 | 36.8256
10 | 1.2566 | 0.0412 | -0.0505 | 30.5
10.5 | 1.2626 | 0.04567 | -0.0467 | 27.6462
11 | 1.2812 | 0.0495 | -0.044 | 25.8828
11.5 | 1.3137 | 0.05251 | -0.0421 | 25.0181
12 | 1.341 | 0.05605 | -0.0402 | 23.9251
12.5 | 1.3717 | 0.05947 | -0.0385 | 23.0654
13 | 1.4037 | 0.0629 | -0.0369 | 22.3164
13.5 | 1.4312 | 0.06682 | -0.0354 | 21.4187
14 | 1.4647 | 0.07033 | -0.034 | 20.8261
15 | 1.5155 | 0.07921 | -0.0316 | 19.1327
15.5 | 1.5458 | 0.08289 | -0.0302 | 18.6488
16 | 1.5669 | 0.08798 | -0.0291 | 17.8097
16.5 | 1.5866 | 0.09346 | -0.0283 | 16.9762
17 | 1.6019 | 0.09958 | -0.0279 | 16.0866
17.5 | 1.6048 | 0.10721 | -0.0282 | 14.9688
18 | 1.5957 | 0.11627 | -0.0296 | 13.7241
18.5 | 1.5705 | 0.12741 | -0.0326 | 12.3263
19 | 1.5435 | 0.13903 | -0.0369 | 11.1019
19.5 | 1.5153 | 0.15114 | -0.0423 | 10.0258
20 | 1.4878 | 0.16351 | -0.0486 | 9.0991