## index
index | Re | Mach | Datasource
1 | 50000 | 0 | JavaFoil+Calcfoil stall+Eppler ext transition
2 | 50000 | 0 | XFOIL ncrit=9
3 | 50000 | 0.1 | JavaFoil+Calcfoil stall+Eppler ext transition
4 | 50000 | 0.1 | XFOIL ncrit=9
5 | 50000 | 0.25 | JavaFoil+Calcfoil stall+Eppler ext transition
6 | 50000 | 0.25 | XFOIL ncrit=9
7 | 50000 | 0.5 | JavaFoil+Calcfoil stall+Eppler ext transition
8 | 50000 | 0.5 | XFOIL ncrit=9
9 | 100000 | 0 | JavaFoil+Calcfoil stall+Eppler ext transition
10 | 100000 | 0 | XFOIL ncrit=9
11 | 100000 | 0.1 | JavaFoil+Calcfoil stall+Eppler ext transition
12 | 100000 | 0.1 | XFOIL ncrit=9
13 | 100000 | 0.25 | JavaFoil+Calcfoil stall+Eppler ext transition
14 | 100000 | 0.25 | XFOIL ncrit=9
15 | 100000 | 0.5 | JavaFoil+Calcfoil stall+Eppler ext transition
16 | 100000 | 0.5 | XFOIL ncrit=9
17 | 250000 | 0 | JavaFoil+Calcfoil stall+Eppler ext transition
18 | 250000 | 0 | XFOIL ncrit=9
19 | 250000 | 0.1 | JavaFoil+Calcfoil stall+Eppler ext transition
20 | 250000 | 0.1 | XFOIL ncrit=9
21 | 250000 | 0.25 | JavaFoil+Calcfoil stall+Eppler ext transition
22 | 250000 | 0.25 | XFOIL ncrit=9
23 | 250000 | 0.5 | JavaFoil+Calcfoil stall+Eppler ext transition
24 | 250000 | 0.5 | XFOIL ncrit=9
25 | 500000 | 0 | JavaFoil+Calcfoil stall+Eppler ext transition
26 | 500000 | 0 | XFOIL ncrit=9
27 | 500000 | 0.1 | JavaFoil+Calcfoil stall+Eppler ext transition
28 | 500000 | 0.1 | XFOIL ncrit=9
29 | 500000 | 0.25 | JavaFoil+Calcfoil stall+Eppler ext transition
30 | 500000 | 0.25 | XFOIL ncrit=9
31 | 500000 | 0.5 | JavaFoil+Calcfoil stall+Eppler ext transition
32 | 500000 | 0.5 | XFOIL ncrit=9
33 | 750000 | 0 | JavaFoil+Calcfoil stall+Eppler ext transition
34 | 750000 | 0 | XFOIL ncrit=9
35 | 750000 | 0.1 | JavaFoil+Calcfoil stall+Eppler ext transition
36 | 750000 | 0.1 | XFOIL ncrit=9
37 | 750000 | 0.25 | JavaFoil+Calcfoil stall+Eppler ext transition
38 | 750000 | 0.25 | XFOIL ncrit=9
39 | 750000 | 0.5 | JavaFoil+Calcfoil stall+Eppler ext transition
40 | 750000 | 0.5 | XFOIL ncrit=9
41 | 1000000 | 0 | JavaFoil+Calcfoil stall+Eppler ext transition
42 | 1000000 | 0 | XFOIL ncrit=9
43 | 1000000 | 0.1 | JavaFoil+Calcfoil stall+Eppler ext transition
44 | 1000000 | 0.1 | XFOIL ncrit=9
45 | 1000000 | 0.25 | JavaFoil+Calcfoil stall+Eppler ext transition
46 | 1000000 | 0.25 | XFOIL ncrit=9
47 | 1000000 | 0.5 | JavaFoil+Calcfoil stall+Eppler ext transition
48 | 1000000 | 0.5 | XFOIL ncrit=9
49 | 2000000 | 0 | JavaFoil+Calcfoil stall+Eppler ext transition
50 | 2000000 | 0 | XFOIL ncrit=9
51 | 2000000 | 0.1 | JavaFoil+Calcfoil stall+Eppler ext transition
52 | 2000000 | 0.1 | XFOIL ncrit=9
53 | 2000000 | 0.25 | JavaFoil+Calcfoil stall+Eppler ext transition
54 | 2000000 | 0.25 | XFOIL ncrit=9
55 | 2000000 | 0.5 | JavaFoil+Calcfoil stall+Eppler ext transition
56 | 2000000 | 0.5 | XFOIL ncrit=9
57 | 3000000 | 0 | JavaFoil+Calcfoil stall+Eppler ext transition
58 | 3000000 | 0 | XFOIL ncrit=9
59 | 3000000 | 0.1 | JavaFoil+Calcfoil stall+Eppler ext transition
60 | 3000000 | 0.1 | XFOIL ncrit=9
61 | 3000000 | 0.25 | JavaFoil+Calcfoil stall+Eppler ext transition
62 | 3000000 | 0.25 | XFOIL ncrit=9
63 | 3000000 | 0.5 | JavaFoil+Calcfoil stall+Eppler ext transition
64 | 3000000 | 0.5 | XFOIL ncrit=9
65 | 4000000 | 0 | JavaFoil+Calcfoil stall+Eppler ext transition
66 | 4000000 | 0 | XFOIL ncrit=9
67 | 4000000 | 0.1 | JavaFoil+Calcfoil stall+Eppler ext transition
68 | 4000000 | 0.1 | XFOIL ncrit=9
69 | 4000000 | 0.25 | JavaFoil+Calcfoil stall+Eppler ext transition
70 | 4000000 | 0.25 | XFOIL ncrit=9
71 | 4000000 | 0.5 | JavaFoil+Calcfoil stall+Eppler ext transition
72 | 4000000 | 0.5 | XFOIL ncrit=9
73 | 5000000 | 0 | JavaFoil+Calcfoil stall+Eppler ext transition
74 | 5000000 | 0 | XFOIL ncrit=9
75 | 5000000 | 0.1 | JavaFoil+Calcfoil stall+Eppler ext transition
76 | 5000000 | 0.1 | XFOIL ncrit=9
77 | 5000000 | 0.25 | JavaFoil+Calcfoil stall+Eppler ext transition
78 | 5000000 | 0.25 | XFOIL ncrit=9
79 | 5000000 | 0.5 | JavaFoil+Calcfoil stall+Eppler ext transition
80 | 5000000 | 0.5 | XFOIL ncrit=9
81 | 6000000 | 0 | JavaFoil+Calcfoil stall+Eppler ext transition
82 | 6000000 | 0 | XFOIL ncrit=9
83 | 6000000 | 0.1 | JavaFoil+Calcfoil stall+Eppler ext transition
84 | 6000000 | 0.1 | XFOIL ncrit=9
85 | 6000000 | 0.25 | JavaFoil+Calcfoil stall+Eppler ext transition
86 | 6000000 | 0.25 | XFOIL ncrit=9
87 | 6000000 | 0.5 | JavaFoil+Calcfoil stall+Eppler ext transition
88 | 6000000 | 0.5 | XFOIL ncrit=9
89 | 7000000 | 0 | JavaFoil+Calcfoil stall+Eppler ext transition
90 | 7000000 | 0 | XFOIL ncrit=9
91 | 7000000 | 0.1 | JavaFoil+Calcfoil stall+Eppler ext transition
92 | 7000000 | 0.1 | XFOIL ncrit=9
93 | 7000000 | 0.25 | JavaFoil+Calcfoil stall+Eppler ext transition
94 | 7000000 | 0.25 | XFOIL ncrit=9
95 | 7000000 | 0.5 | JavaFoil+Calcfoil stall+Eppler ext transition
96 | 7000000 | 0.5 | XFOIL ncrit=9
97 | 8000000 | 0 | JavaFoil+Calcfoil stall+Eppler ext transition
98 | 8000000 | 0 | XFOIL ncrit=9
99 | 8000000 | 0.1 | JavaFoil+Calcfoil stall+Eppler ext transition
100 | 8000000 | 0.1 | XFOIL ncrit=9
101 | 8000000 | 0.25 | JavaFoil+Calcfoil stall+Eppler ext transition
102 | 8000000 | 0.25 | XFOIL ncrit=9
103 | 8000000 | 0.5 | JavaFoil+Calcfoil stall+Eppler ext transition
104 | 8000000 | 0.5 | XFOIL ncrit=9
105 | 10000000 | 0 | JavaFoil+Calcfoil stall+Eppler ext transition
106 | 10000000 | 0 | XFOIL ncrit=9
107 | 10000000 | 0.1 | JavaFoil+Calcfoil stall+Eppler ext transition
108 | 10000000 | 0.1 | XFOIL ncrit=9
109 | 10000000 | 0.25 | JavaFoil+Calcfoil stall+Eppler ext transition
110 | 10000000 | 0.25 | XFOIL ncrit=9
111 | 10000000 | 0.5 | JavaFoil+Calcfoil stall+Eppler ext transition
112 | 10000000 | 0.5 | XFOIL ncrit=9
113 | 12000000 | 0 | JavaFoil+Calcfoil stall+Eppler ext transition
114 | 12000000 | 0 | XFOIL ncrit=9
115 | 12000000 | 0.1 | JavaFoil+Calcfoil stall+Eppler ext transition
116 | 12000000 | 0.1 | XFOIL ncrit=9
117 | 12000000 | 0.25 | JavaFoil+Calcfoil stall+Eppler ext transition
118 | 12000000 | 0.25 | XFOIL ncrit=9
119 | 12000000 | 0.5 | JavaFoil+Calcfoil stall+Eppler ext transition
120 | 12000000 | 0.5 | XFOIL ncrit=9
121 | 14000000 | 0 | JavaFoil+Calcfoil stall+Eppler ext transition
122 | 14000000 | 0 | XFOIL ncrit=9
123 | 14000000 | 0.1 | JavaFoil+Calcfoil stall+Eppler ext transition
124 | 14000000 | 0.1 | XFOIL ncrit=9
125 | 14000000 | 0.25 | JavaFoil+Calcfoil stall+Eppler ext transition
126 | 14000000 | 0.25 | XFOIL ncrit=9
127 | 14000000 | 0.5 | JavaFoil+Calcfoil stall+Eppler ext transition
128 | 14000000 | 0.5 | XFOIL ncrit=9
129 | 16000000 | 0 | JavaFoil+Calcfoil stall+Eppler ext transition
130 | 16000000 | 0 | XFOIL ncrit=9
131 | 16000000 | 0.1 | JavaFoil+Calcfoil stall+Eppler ext transition
132 | 16000000 | 0.1 | XFOIL ncrit=9
133 | 16000000 | 0.25 | JavaFoil+Calcfoil stall+Eppler ext transition
134 | 16000000 | 0.25 | XFOIL ncrit=9
135 | 16000000 | 0.5 | JavaFoil+Calcfoil stall+Eppler ext transition
136 | 16000000 | 0.5 | XFOIL ncrit=9
137 | 18000000 | 0 | JavaFoil+Calcfoil stall+Eppler ext transition
138 | 18000000 | 0 | XFOIL ncrit=9
139 | 18000000 | 0.1 | JavaFoil+Calcfoil stall+Eppler ext transition
140 | 18000000 | 0.1 | XFOIL ncrit=9
141 | 18000000 | 0.25 | JavaFoil+Calcfoil stall+Eppler ext transition
142 | 18000000 | 0.25 | XFOIL ncrit=9
143 | 18000000 | 0.5 | JavaFoil+Calcfoil stall+Eppler ext transition
144 | 18000000 | 0.5 | XFOIL ncrit=9
145 | 20000000 | 0 | JavaFoil+Calcfoil stall+Eppler ext transition
146 | 20000000 | 0 | XFOIL ncrit=9
147 | 20000000 | 0.1 | JavaFoil+Calcfoil stall+Eppler ext transition
148 | 20000000 | 0.1 | XFOIL ncrit=9
149 | 20000000 | 0.25 | JavaFoil+Calcfoil stall+Eppler ext transition
150 | 20000000 | 0.25 | XFOIL ncrit=9
151 | 20000000 | 0.5 | JavaFoil+Calcfoil stall+Eppler ext transition
152 | 20000000 | 0.5 | XFOIL ncrit=9

## 1. Re 50k Mach 0.00 (1)
BIGFOIL.COM POLAR EXPORT
uag8814320
UAG 88-143/20 |  |  |  | Cl Max: | 1.506 | at alpha= | 6.5 | deg
JavaFoil+Calcfoil stall+Eppler ext transition |  |  |  | L/D Max: | 49.24 | at alpha= | 5.5 | deg
Re: | 50000 |  |  | Cd Min: | 0.01923 | at alpha= | -4 | deg
Mach: | 0 |  |  | Cl=0 at alpha= | -6.55 | deg
|  |  |  | @ Cl=0.1, Cd= | 0.025392
|  |  |  | @ Cl=0.4, Cd= | 0.041334
|  |  |  | @ Cl=0.6, Cd= | 0.039184
alpha (deg) | Cl | Cd | Cm | Cl/Cd
-17.5 | -0.165 | 0.23044 | -0.035 | -0.718
-17 | -0.172 | 0.21307 | -0.035 | -0.808
-16.5 | -0.179 | 0.20281 | -0.036 | -0.883
-16 | -0.186 | 0.18731 | -0.036 | -0.993
-15.5 | -0.193 | 0.18047 | -0.037 | -1.067
-15 | -0.199 | 0.16532 | -0.037 | -1.204
-14.5 | -0.205 | 0.15378 | -0.038 | -1.333
-14 | -0.21 | 0.14626 | -0.038 | -1.438
-13.5 | -0.215 | 0.13481 | -0.039 | -1.592
-13 | -0.218 | 0.12739 | -0.04 | -1.71
-12.5 | -0.219 | 0.12165 | -0.04 | -1.804
-12 | -0.219 | 0.11242 | -0.041 | -1.95
-11.5 | -0.217 | 0.10356 | -0.041 | -2.094
-11 | -0.212 | 0.0971 | -0.042 | -2.181
-10.5 | -0.204 | 0.09092 | -0.043 | -2.239
-10 | -0.192 | 0.08492 | -0.044 | -2.26
-9.5 | -0.176 | 0.07932 | -0.044 | -2.225
-9 | -0.157 | 0.07502 | -0.045 | -2.091
-8.5 | -0.133 | 0.07046 | -0.046 | -1.888
-8 | -0.105 | 0.06611 | -0.047 | -1.586
-7.5 | -0.072 | 0.06242 | -0.048 | -1.161
-7 | -0.036 | 0.05877 | -0.049 | -0.615
-6.5 | 0.004 | 0.05131 | -0.069 | 0.074
-6 | 0.048 | 0.04735 | -0.076 | 1.005
-5.5 | 0.114 | 0.01948 | -0.127 | 5.87
-5 | 0.173 | 0.01943 | -0.129 | 8.923
-4.5 | 0.234 | 0.01933 | -0.13 | 12.116
-4 | 0.296 | 0.01923 | -0.132 | 15.407
-3.5 | 0.289 | 0.04381 | -0.034 | 6.585
-3 | 0.339 | 0.04237 | -0.033 | 7.998
-2.5 | 0.389 | 0.04148 | -0.032 | 9.382
-2 | 0.441 | 0.04079 | -0.032 | 10.808
-1.5 | 0.49 | 0.04045 | -0.031 | 12.106
-1 | 0.539 | 0.04039 | -0.03 | 13.335
-0.5 | 0.588 | 0.0405 | -0.032 | 14.508
0 | 0.756 | 0.02207 | -0.142 | 34.253
0.5 | 0.814 | 0.02246 | -0.143 | 36.236
1 | 0.872 | 0.02292 | -0.144 | 38.064
1.5 | 0.93 | 0.02341 | -0.146 | 39.744
2 | 0.989 | 0.02396 | -0.147 | 41.265
2.5 | 1.047 | 0.02455 | -0.148 | 42.638
3 | 1.098 | 0.02519 | -0.149 | 43.584
3.5 | 1.156 | 0.02588 | -0.15 | 44.658
4 | 1.213 | 0.02664 | -0.152 | 45.555
4.5 | 1.271 | 0.0272 | -0.153 | 46.729
5 | 1.329 | 0.02741 | -0.154 | 48.486
5.5 | 1.386 | 0.02816 | -0.156 | 49.24
6 | 1.455 | 0.0327 | -0.159 | 44.503
6.5 | 1.506 | 0.03384 | -0.16 | 44.504
7 | 1.295 | 0.04819 | -0.055 | 26.874
7.5 | 1.327 | 0.05257 | -0.053 | 25.236
8 | 1.352 | 0.05717 | -0.049 | 23.647
8.5 | 1.37 | 0.06257 | -0.043 | 21.897
9 | 1.381 | 0.06815 | -0.042 | 20.259
9.5 | 1.383 | 0.07555 | -0.041 | 18.301
10 | 1.376 | 0.08308 | -0.04 | 16.56
10.5 | 1.36 | 0.0932 | -0.039 | 14.591
11 | 1.335 | 0.10248 | -0.039 | 13.031
11.5 | 1.303 | 0.11421 | -0.038 | 11.408

## 2. Re 50k Mach 0.00 (2)
BIGFOIL.COM POLAR EXPORT
uag8814320
UAG 88-143/20 |  |  |  | Cl Max: | 1.2073 | at alpha= | 17 | deg
XFOIL ncrit=9 |  |  |  | L/D Max: | 11.1769 | at alpha= | 16.5 | deg
Re: | 50000 |  |  | Cd Min: | 0.21304 | at alpha= | 20 | deg
Mach: | 0 |  |  | Cl=0 at alpha= | 1.6556 | deg
|  |  |  | @ Cl=0.1, Cd= | 0.057888
|  |  |  | @ Cl=0.4, Cd= | 0.082471
|  |  |  | @ Cl=0.6, Cd= | 0.11013
alpha (deg) | Cl | Cd | Cm | Cl/Cd
-10.5 | -0.4065 | 0.16691 | -0.0265 | -2.4354
-10 | -0.3992 | 0.16059 | -0.0241 | -2.4858
-9.5 | -0.42 | 0.15825 | -0.0241 | -2.654
-9 | -0.4175 | 0.15149 | -0.022 | -2.756
-8.5 | -0.426 | 0.14722 | -0.0205 | -2.8936
-8 | -0.4382 | 0.14216 | -0.0189 | -3.0824
-7.5 | -0.4531 | 0.13813 | -0.0171 | -3.2802
-7 | -0.4638 | 0.13265 | -0.0144 | -3.4964
-6.5 | -0.5009 | 0.12968 | -0.0118 | -3.8626
-6 | -0.5116 | 0.12375 | -0.0081 | -4.1341
-5.5 | -0.5496 | 0.11955 | -0.0137 | -4.5972
-5 | -0.5444 | 0.11192 | -0.0084 | -4.8642
-4.5 | -0.5436 | 0.10537 | -0.0064 | -5.159
-4 | -0.5422 | 0.09854 | -0.0069 | -5.5023
-3.5 | -0.5368 | 0.09228 | -0.0051 | -5.8171
-3 | -0.5335 | 0.08672 | 0.002 | -6.152
-1.5 | -0.3321 | 0.05763 | -0.034 | -5.7626
-1 | -0.2819 | 0.05315 | -0.034 | -5.3039
-0.5 | -0.2382 | 0.05095 | -0.0329 | -4.6752
0 | -0.1942 | 0.0498 | -0.0319 | -3.8996
0.5 | -0.152 | 0.04938 | -0.0309 | -3.0782
1 | -0.1003 | 0.05002 | -0.0315 | -2.0052
2 | 0.0527 | 0.05474 | -0.0429 | 0.96273
3 | 0.1618 | 0.062 | -0.0497 | 2.6097
3.5 | 0.2014 | 0.06451 | -0.0505 | 3.122
4 | 0.2511 | 0.06841 | -0.053 | 3.6705
4.5 | 0.2883 | 0.07158 | -0.0536 | 4.0277
5 | 0.3268 | 0.07482 | -0.0545 | 4.3678
6 | 0.396 | 0.08203 | -0.0556 | 4.8275
6.5 | 0.4291 | 0.08568 | -0.0561 | 5.0082
7 | 0.4688 | 0.09024 | -0.0577 | 5.195
7.5 | 0.4967 | 0.09431 | -0.058 | 5.2667
8 | 0.5168 | 0.09756 | -0.0573 | 5.2973
9 | 0.5738 | 0.10638 | -0.0588 | 5.3939
9.5 | 0.6051 | 0.11086 | -0.0598 | 5.4582
10 | 0.6274 | 0.11553 | -0.0602 | 5.4306
10.5 | 0.6558 | 0.12014 | -0.0612 | 5.4586
11 | 0.6748 | 0.12502 | -0.0616 | 5.3975
12 | 0.775 | 0.12869 | -0.0613 | 6.0222
12.5 | 0.7793 | 0.13518 | -0.0621 | 5.7649
13 | 0.855 | 0.13349 | -0.06 | 6.405
13.5 | 0.8742 | 0.1376 | -0.0595 | 6.3532
14 | 0.8957 | 0.14154 | -0.059 | 6.3282
14.5 | 0.9387 | 0.14247 | -0.057 | 6.5888
15 | 0.9907 | 0.14059 | -0.0533 | 7.0467
15.5 | 0.9879 | 0.14738 | -0.0536 | 6.7031
16.5 | 1.1871 | 0.10621 | -0.0218 | 11.1769
17 | 1.2073 | 0.1122 | -0.0208 | 10.7602
17.5 | 1.1955 | 0.12199 | -0.0224 | 9.8
18 | 1.158 | 0.13565 | -0.0276 | 8.5367
18.5 | 1.1085 | 0.15323 | -0.0369 | 7.2342
19 | 1.0676 | 0.17233 | -0.0479 | 6.1951
20 | 1.0239 | 0.21304 | -0.0691 | 4.8061

## 3. Re 50k Mach 0.10 (1)
BIGFOIL.COM POLAR EXPORT
uag8814320
UAG 88-143/20 |  |  |  | Cl Max: | 1.513 | at alpha= | 6.5 | deg
JavaFoil+Calcfoil stall+Eppler ext transition |  |  |  | L/D Max: | 49.091 | at alpha= | 5.5 | deg
Re: | 50000 |  |  | Cd Min: | 0.0193 | at alpha= | -4 | deg
Mach: | 0.1 |  |  | Cl=0 at alpha= | -6.55 | deg
|  |  |  | @ Cl=0.1, Cd= | 0.025852
|  |  |  | @ Cl=0.4, Cd= | 0.041432
|  |  |  | @ Cl=0.6, Cd= | 0.039515
alpha (deg) | Cl | Cd | Cm | Cl/Cd
-17 | -0.14 | 0.22157 | -0.035 | -0.634
-16.5 | -0.148 | 0.21387 | -0.036 | -0.694
-16 | -0.156 | 0.1951 | -0.037 | -0.802
-15.5 | -0.165 | 0.18003 | -0.037 | -0.914
-15 | -0.172 | 0.17279 | -0.038 | -0.998
-14.5 | -0.18 | 0.15934 | -0.038 | -1.13
-14 | -0.187 | 0.14817 | -0.038 | -1.263
-13.5 | -0.193 | 0.14043 | -0.039 | -1.378
-13 | -0.199 | 0.12878 | -0.04 | -1.543
-12.5 | -0.203 | 0.1221 | -0.04 | -1.659
-12 | -0.205 | 0.11432 | -0.041 | -1.789
-11.5 | -0.204 | 0.10613 | -0.042 | -1.925
-11 | -0.201 | 0.09943 | -0.042 | -2.025
-10.5 | -0.195 | 0.09292 | -0.043 | -2.102
-10 | -0.186 | 0.08636 | -0.044 | -2.149
-9.5 | -0.172 | 0.08048 | -0.045 | -2.135
-9 | -0.154 | 0.07577 | -0.045 | -2.028
-8.5 | -0.131 | 0.07072 | -0.046 | -1.853
-8 | -0.104 | 0.06617 | -0.047 | -1.568
-7.5 | -0.072 | 0.06248 | -0.048 | -1.152
-7 | -0.036 | 0.05914 | -0.049 | -0.609
-6.5 | 0.004 | 0.05152 | -0.07 | 0.074
-6 | 0.048 | 0.0477 | -0.076 | 0.998
-5.5 | 0.115 | 0.01955 | -0.128 | 5.86
-5 | 0.174 | 0.01945 | -0.13 | 8.94
-4.5 | 0.235 | 0.01939 | -0.131 | 12.126
-4 | 0.298 | 0.0193 | -0.132 | 15.417
-3.5 | 0.29 | 0.0439 | -0.034 | 6.602
-3 | 0.341 | 0.04246 | -0.033 | 8.02
-2.5 | 0.391 | 0.04155 | -0.033 | 9.413
-2 | 0.443 | 0.04087 | -0.032 | 10.839
-1.5 | 0.492 | 0.04052 | -0.031 | 12.144
-1 | 0.541 | 0.04046 | -0.03 | 13.376
-0.5 | 0.59 | 0.0406 | -0.032 | 14.543
0 | 0.76 | 0.02215 | -0.142 | 34.289
0.5 | 0.818 | 0.02257 | -0.144 | 36.252
1 | 0.877 | 0.02303 | -0.145 | 38.071
1.5 | 0.935 | 0.02353 | -0.146 | 39.747
2 | 0.994 | 0.02409 | -0.147 | 41.253
2.5 | 1.052 | 0.02469 | -0.149 | 42.608
3 | 1.103 | 0.02533 | -0.15 | 43.56
3.5 | 1.161 | 0.02604 | -0.151 | 44.605
4 | 1.219 | 0.0268 | -0.152 | 45.491
4.5 | 1.277 | 0.02738 | -0.154 | 46.641
5 | 1.335 | 0.0276 | -0.155 | 48.372
5.5 | 1.393 | 0.02838 | -0.156 | 49.091
6 | 1.462 | 0.03302 | -0.159 | 44.275
6.5 | 1.513 | 0.03421 | -0.16 | 44.232
7 | 1.301 | 0.04839 | -0.055 | 26.882
7.5 | 1.332 | 0.05265 | -0.053 | 25.297
8 | 1.356 | 0.05729 | -0.049 | 23.672
8.5 | 1.373 | 0.06304 | -0.043 | 21.781
9 | 1.382 | 0.06868 | -0.042 | 20.115
9.5 | 1.381 | 0.07627 | -0.041 | 18.106
10 | 1.371 | 0.08476 | -0.04 | 16.17
10.5 | 1.35 | 0.09534 | -0.039 | 14.165
11 | 1.321 | 0.10551 | -0.039 | 12.518
11.5 | 1.282 | 0.11836 | -0.038 | 10.836

## 4. Re 50k Mach 0.10 (2)
BIGFOIL.COM POLAR EXPORT
uag8814320
UAG 88-143/20 |  |  |  | Cl Max: | 1.1948 | at alpha= | 17 | deg
XFOIL ncrit=9 |  |  |  | L/D Max: | 10.9989 | at alpha= | 16.5 | deg
Re: | 50000 |  |  | Cd Min: | 0.22135 | at alpha= | 20 | deg
Mach: | 0.1 |  |  | Cl=0 at alpha= | 1.6065 | deg
|  |  |  | @ Cl=0.1, Cd= | 0.057672
|  |  |  | @ Cl=0.4, Cd= | 0.082712
|  |  |  | @ Cl=0.6, Cd= | 0.11014
alpha (deg) | Cl | Cd | Cm | Cl/Cd
-9.5 | -0.4224 | 0.15939 | -0.0244 | -2.6501
-9 | -0.414 | 0.15187 | -0.0218 | -2.726
-8.5 | -0.4273 | 0.14814 | -0.0207 | -2.8844
-8 | -0.4332 | 0.14251 | -0.0186 | -3.0398
-7.5 | -0.4553 | 0.13913 | -0.0174 | -3.2725
-7 | -0.4614 | 0.13327 | -0.0145 | -3.4621
-6.5 | -0.5043 | 0.13078 | -0.0121 | -3.8561
-6 | -0.5109 | 0.12453 | -0.0083 | -4.1026
-5.5 | -0.5296 | 0.11883 | -0.0073 | -4.4568
-5 | -0.5403 | 0.11266 | -0.0066 | -4.7958
-4.5 | -0.5431 | 0.10623 | -0.0057 | -5.1125
-4 | -0.5428 | 0.0994 | -0.0058 | -5.4608
-3.5 | -0.5386 | 0.09309 | -0.0041 | -5.7858
-3 | -0.5356 | 0.08749 | 0.0027 | -6.1218
-1.5 | -0.3355 | 0.05827 | -0.0341 | -5.7577
-1 | -0.2852 | 0.05363 | -0.0341 | -5.3179
-0.5 | -0.2407 | 0.05131 | -0.0332 | -4.6911
0 | -0.1965 | 0.05017 | -0.032 | -3.9167
0.5 | -0.1542 | 0.04963 | -0.0311 | -3.107
1 | -0.1021 | 0.05027 | -0.0318 | -2.031
1.5 | -0.0135 | 0.05023 | -0.0388 | -0.26876
2 | 0.0499 | 0.05458 | -0.0429 | 0.91425
2.5 | 0.105 | 0.05798 | -0.0463 | 1.811
3 | 0.1636 | 0.06252 | -0.0503 | 2.6168
3.5 | 0.2021 | 0.06479 | -0.0509 | 3.1193
4 | 0.2535 | 0.06894 | -0.0536 | 3.6771
5 | 0.329 | 0.07528 | -0.0549 | 4.3704
6 | 0.3954 | 0.08221 | -0.0556 | 4.8096
6.5 | 0.4316 | 0.08616 | -0.0565 | 5.0093
7.5 | 0.4919 | 0.09423 | -0.0574 | 5.2202
8 | 0.5186 | 0.09797 | -0.0576 | 5.2935
8.5 | 0.5626 | 0.10347 | -0.06 | 5.4373
9 | 0.5725 | 0.10659 | -0.0587 | 5.371
9.5 | 0.6125 | 0.11176 | -0.0606 | 5.4805
10 | 0.6251 | 0.11571 | -0.0601 | 5.4023
10.5 | 0.667 | 0.12128 | -0.0622 | 5.4997
11 | 0.6733 | 0.12527 | -0.0615 | 5.3748
11.5 | 0.7111 | 0.13099 | -0.0634 | 5.4287
12 | 0.7184 | 0.13532 | -0.0632 | 5.3089
12.5 | 0.7462 | 0.14101 | -0.0645 | 5.2918
13 | 0.8492 | 0.13461 | -0.0602 | 6.3086
13.5 | 0.8699 | 0.13871 | -0.0597 | 6.2714
14 | 0.8997 | 0.14194 | -0.059 | 6.3386
14.5 | 0.932 | 0.14423 | -0.0575 | 6.4619
15 | 0.9785 | 0.14364 | -0.0543 | 6.8122
15.5 | 1.024 | 0.14121 | -0.0499 | 7.2516
16 | 1.145 | 0.10562 | -0.0248 | 10.8407
16.5 | 1.1859 | 0.10782 | -0.0217 | 10.9989
17 | 1.1948 | 0.11508 | -0.0216 | 10.3823
17.5 | 1.1787 | 0.12558 | -0.024 | 9.386
18 | 1.1421 | 0.13966 | -0.0299 | 8.1777
18.5 | 1.0974 | 0.15714 | -0.0394 | 6.9836
19 | 1.0645 | 0.17495 | -0.0493 | 6.0846
19.5 | 1.0048 | 0.20972 | -0.0696 | 4.7912
20 | 1.009 | 0.22135 | -0.0749 | 4.5584

## 5. Re 50k Mach 0.25 (1)
BIGFOIL.COM POLAR EXPORT
uag8814320
UAG 88-143/20 |  |  |  | Cl Max: | 1.551 | at alpha= | 6.5 | deg
JavaFoil+Calcfoil stall+Eppler ext transition |  |  |  | L/D Max: | 48.343 | at alpha= | 5.5 | deg
Re: | 50000 |  |  | Cd Min: | 0.01969 | at alpha= | -4 | deg
Mach: | 0.25 |  |  | Cl=0 at alpha= | -6.5513 | deg
|  |  |  | @ Cl=0.1, Cd= | 0.043351
|  |  |  | @ Cl=0.4, Cd= | 0.042027
|  |  |  | @ Cl=0.6, Cd= | 0.041088
alpha (deg) | Cl | Cd | Cm | Cl/Cd
-14.5 | -0.045 | 0.20053 | -0.04 | -0.223
-14 | -0.042 | 0.18286 | -0.04 | -0.23
-13.5 | -0.039 | 0.16532 | -0.04 | -0.237
-13 | -0.036 | 0.14921 | -0.041 | -0.244
-12.5 | -0.034 | 0.13708 | -0.041 | -0.246
-12 | -0.031 | 0.12688 | -0.042 | -0.243
-11.5 | -0.081 | 0.11664 | -0.042 | -0.696
-11 | -0.105 | 0.10827 | -0.043 | -0.967
-10.5 | -0.12 | 0.09879 | -0.044 | -1.216
-10 | -0.129 | 0.09182 | -0.044 | -1.404
-9.5 | -0.131 | 0.0855 | -0.045 | -1.533
-9 | -0.126 | 0.07876 | -0.046 | -1.601
-8.5 | -0.114 | 0.07361 | -0.047 | -1.546
-8 | -0.094 | 0.06856 | -0.048 | -1.374
-7.5 | -0.068 | 0.06413 | -0.049 | -1.055
-7 | -0.035 | 0.06066 | -0.05 | -0.573
-6.5 | 0.004 | 0.05699 | -0.051 | 0.065
-6 | 0.047 | 0.04919 | -0.075 | 0.962
-5.5 | 0.095 | 0.04488 | -0.084 | 2.127
-5 | 0.177 | 0.01981 | -0.133 | 8.91
-4.5 | 0.24 | 0.01975 | -0.135 | 12.141
-4 | 0.304 | 0.01969 | -0.136 | 15.463
-3.5 | 0.297 | 0.04441 | -0.035 | 6.693
-3 | 0.35 | 0.04294 | -0.035 | 8.141
-2.5 | 0.402 | 0.04199 | -0.033 | 9.567
-2 | 0.455 | 0.04129 | -0.033 | 11.026
-1.5 | 0.506 | 0.04095 | -0.032 | 12.349
-1 | 0.556 | 0.04095 | -0.031 | 13.584
-0.5 | 0.607 | 0.04111 | -0.032 | 14.76
0 | 0.78 | 0.02269 | -0.146 | 34.386
0.5 | 0.84 | 0.02312 | -0.147 | 36.342
1 | 0.9 | 0.02363 | -0.149 | 38.106
1.5 | 0.961 | 0.02418 | -0.15 | 39.722
2 | 1.021 | 0.02477 | -0.151 | 41.193
2.5 | 1.081 | 0.02544 | -0.153 | 42.479
3 | 1.133 | 0.02613 | -0.154 | 43.345
3.5 | 1.192 | 0.02688 | -0.155 | 44.357
4 | 1.252 | 0.02774 | -0.157 | 45.11
4.5 | 1.311 | 0.0284 | -0.158 | 46.161
5 | 1.37 | 0.0287 | -0.159 | 47.752
5.5 | 1.43 | 0.02957 | -0.161 | 48.343
6 | 1.499 | 0.03465 | -0.164 | 43.275
6.5 | 1.551 | 0.03595 | -0.165 | 43.127
7 | 1.331 | 0.0491 | -0.056 | 27.117
7.5 | 1.359 | 0.0538 | -0.053 | 25.259
8 | 1.377 | 0.05915 | -0.048 | 23.282
8.5 | 1.384 | 0.06543 | -0.043 | 21.154
9 | 1.378 | 0.07363 | -0.041 | 18.713
9.5 | 1.356 | 0.08192 | -0.04 | 16.556
10 | 1.318 | 0.09377 | -0.039 | 14.057
10.5 | 1.262 | 0.10848 | -0.039 | 11.635
11 | 1.189 | 0.12644 | -0.039 | 9.402
11.5 | 1.099 | 0.14965 | -0.04 | 7.342

## 6. Re 50k Mach 0.25 (2)
BIGFOIL.COM POLAR EXPORT
uag8814320
UAG 88-143/20 |  |  |  | Cl Max: | 1.1641 | at alpha= | 17 | deg
XFOIL ncrit=9 |  |  |  | L/D Max: | 9.617 | at alpha= | 16.5 | deg
Re: | 50000 |  |  | Cd Min: | 0.22816 | at alpha= | 20 | deg
Mach: | 0.25 |  |  | Cl=0 at alpha= | 1.7649 | deg
|  |  |  | @ Cl=0.1, Cd= | 0.060196
|  |  |  | @ Cl=0.4, Cd= | 0.083992
|  |  |  | @ Cl=0.6, Cd= | 0.11224
alpha (deg) | Cl | Cd | Cm | Cl/Cd
-9 | -0.4103 | 0.15545 | -0.0222 | -2.6394
-8.5 | -0.4412 | 0.15416 | -0.0225 | -2.862
-8 | -0.4334 | 0.14673 | -0.0194 | -2.9537
-7.5 | -0.4377 | 0.14096 | -0.0173 | -3.1051
-7 | -0.472 | 0.13854 | -0.0158 | -3.407
-6.5 | -0.47 | 0.13189 | -0.0125 | -3.5636
-6 | -0.4903 | 0.12687 | -0.0092 | -3.8646
-5.5 | -0.5307 | 0.12355 | -0.0083 | -4.2954
-5 | -0.5428 | 0.11745 | -0.0076 | -4.6215
-4.5 | -0.5461 | 0.11037 | -0.0057 | -4.9479
-4 | -0.5498 | 0.10409 | -0.0063 | -5.282
-3.5 | -0.5476 | 0.09788 | -0.0031 | -5.5946
-1.5 | -0.3608 | 0.06215 | -0.0329 | -5.8053
0 | -0.2116 | 0.05169 | -0.0331 | -4.0936
0.5 | -0.1659 | 0.05116 | -0.0324 | -3.2428
1.5 | -0.0335 | 0.05401 | -0.0382 | -0.62026
3 | 0.1562 | 0.0628 | -0.0505 | 2.4873
3.5 | 0.2112 | 0.06709 | -0.0536 | 3.148
4 | 0.2467 | 0.06963 | -0.0536 | 3.543
4.5 | 0.294 | 0.07358 | -0.0555 | 3.9957
5 | 0.3312 | 0.07716 | -0.0561 | 4.2924
5.5 | 0.3641 | 0.08027 | -0.0561 | 4.5359
6 | 0.4077 | 0.08479 | -0.0579 | 4.8084
6.5 | 0.4367 | 0.0885 | -0.0579 | 4.9345
7 | 0.4613 | 0.09175 | -0.0574 | 5.0278
7.5 | 0.4985 | 0.09626 | -0.0587 | 5.1787
8 | 0.5302 | 0.10089 | -0.0595 | 5.2552
8.5 | 0.5504 | 0.10434 | -0.059 | 5.2751
9 | 0.5915 | 0.10985 | -0.0611 | 5.3846
9.5 | 0.6038 | 0.11331 | -0.0602 | 5.3287
10 | 0.6433 | 0.11887 | -0.0621 | 5.4118
10.5 | 0.6555 | 0.12278 | -0.0616 | 5.3388
11 | 0.6892 | 0.12838 | -0.0632 | 5.3684
11.5 | 0.7068 | 0.13282 | -0.0634 | 5.3215
12 | 0.7302 | 0.13844 | -0.0645 | 5.2745
12.5 | 0.8164 | 0.13458 | -0.0611 | 6.0663
13 | 0.8601 | 0.13763 | -0.0607 | 6.2494
13.5 | 0.878 | 0.14212 | -0.0604 | 6.1779
14.5 | 0.9366 | 0.14863 | -0.0583 | 6.3016
15 | 0.9467 | 0.15393 | -0.0583 | 6.1502
15.5 | 0.9828 | 0.15549 | -0.0559 | 6.3207
16 | 0.9849 | 0.16239 | -0.0569 | 6.065
16.5 | 1.155 | 0.1201 | -0.0245 | 9.617
17 | 1.1641 | 0.12718 | -0.0249 | 9.1532
17.5 | 1.1373 | 0.13999 | -0.0303 | 8.1242
18.5 | 1.0403 | 0.1832 | -0.0557 | 5.6785
19 | 1.031 | 0.19872 | -0.0636 | 5.1882
19.5 | 1.0141 | 0.21792 | -0.0747 | 4.6535
20 | 1.027 | 0.22816 | -0.0785 | 4.5012

## 7. Re 50k Mach 0.50 (1)
BIGFOIL.COM POLAR EXPORT
uag8814320
UAG 88-143/20 |  |  |  | Cl Max: | 3.078 | at alpha= | 20 | deg
JavaFoil+Calcfoil stall+Eppler ext transition |  |  |  | L/D Max: | 44.192 | at alpha= | 5 | deg
Re: | 50000 |  |  | Cd Min: | 0.02143 | at alpha= | -4 | deg
Mach: | 0.5 |  |  | Cl=0 at alpha= | -6.5385 | deg
|  |  |  | @ Cl=0.1, Cd= | 0.054323
|  |  |  | @ Cl=0.4, Cd= | 0.045136
|  |  |  | @ Cl=0.6, Cd= | 0.043161
alpha (deg) | Cl | Cd | Cm | Cl/Cd
-20 | -1.466 | 0.41242 | -0.052 | -3.556
-19.5 | -1.413 | 0.41858 | -0.053 | -3.377
-19 | -1.36 | 0.40446 | -0.054 | -3.363
-18.5 | -1.307 | 0.39855 | -0.054 | -3.28
-18 | -1.254 | 0.3939 | -0.055 | -3.184
-17.5 | -1.201 | 0.40556 | -0.056 | -2.961
-17 | -1.148 | 0.37932 | -0.057 | -3.025
-16.5 | -1.092 | 0.34811 | -0.056 | -3.137
-16 | -1.037 | 0.32979 | -0.055 | -3.145
-15.5 | -0.984 | 0.33512 | -0.056 | -2.935
-15 | -0.93 | 0.33141 | -0.057 | -2.805
-14.5 | -0.417 | 0.33047 | -0.058 | -1.26
-14 | -0.391 | 0.32322 | -0.059 | -1.209
-13.5 | -0.365 | 0.32444 | -0.059 | -1.125
-13 | -0.338 | 0.29242 | -0.056 | -1.157
-12.5 | -0.312 | 0.28791 | -0.056 | -1.085
-12 | -0.287 | 0.26776 | -0.057 | -1.07
-11.5 | -0.261 | 0.26421 | -0.058 | -0.986
-11 | -0.235 | 0.26078 | -0.059 | -0.899
-10.5 | -0.208 | 0.22132 | -0.054 | -0.94
-10 | -0.182 | 0.21666 | -0.055 | -0.84
-9.5 | -0.156 | 0.21497 | -0.056 | -0.724
-9 | -0.129 | 0.17515 | -0.051 | -0.739
-8.5 | -0.103 | 0.17335 | -0.052 | -0.595
-8 | -0.077 | 0.17059 | -0.053 | -0.45
-7.5 | -0.05 | 0.11112 | -0.052 | -0.454
-7 | -0.024 | 0.07922 | -0.052 | -0.303
-6.5 | 0.002 | 0.06775 | -0.054 | 0.036
-6 | 0.029 | 0.06104 | -0.055 | 0.475
-5.5 | 0.056 | 0.05622 | -0.057 | 0.991
-5 | 0.136 | 0.05277 | -0.059 | 2.578
-4.5 | 0.251 | 0.02144 | -0.15 | 11.69
-4 | 0.33 | 0.02143 | -0.152 | 15.408
-3.5 | 0.328 | 0.04753 | -0.04 | 6.898
-3 | 0.388 | 0.04546 | -0.039 | 8.546
-2.5 | 0.448 | 0.04384 | -0.039 | 10.22
-2 | 0.509 | 0.04327 | -0.038 | 11.764
-1.5 | 0.565 | 0.0431 | -0.036 | 13.119
-1 | 0.622 | 0.0432 | -0.035 | 14.396
-0.5 | 0.678 | 0.0436 | -0.035 | 15.56
0 | 0.871 | 0.02527 | -0.163 | 34.463
0.5 | 0.938 | 0.02593 | -0.164 | 36.18
1 | 1.005 | 0.02663 | -0.166 | 37.734
1.5 | 1.072 | 0.02739 | -0.167 | 39.123
2 | 1.139 | 0.02824 | -0.169 | 40.33
2.5 | 1.206 | 0.02919 | -0.17 | 41.315
3 | 1.26 | 0.03017 | -0.172 | 41.763
3.5 | 1.326 | 0.03131 | -0.173 | 42.338
4 | 1.392 | 0.03251 | -0.174 | 42.807
4.5 | 1.457 | 0.03344 | -0.176 | 43.578
5 | 1.523 | 0.03446 | -0.178 | 44.192
5.5 | 1.588 | 0.036 | -0.179 | 44.121
6 | 1.659 | 0.04331 | -0.182 | 38.298
6.5 | 1.429 | 0.04785 | -0.062 | 29.872
7 | 1.441 | 0.0542 | -0.058 | 26.591
7.5 | 1.407 | 0.06345 | -0.048 | 22.179
8 | 1.212 | 0.08926 | -0.041 | 13.581
8.5 | 0.858 | 0.16047 | -0.043 | 5.344
9 | 0.889 | 0.16237 | -0.043 | 5.473
9.5 | 0.921 | 0.19572 | -0.06 | 4.704
10 | 0.952 | 0.20026 | -0.06 | 4.755
10.5 | 0.984 | 0.20157 | -0.061 | 4.882
11 | 1.017 | 0.23722 | -0.073 | 4.287
11.5 | 1.051 | 0.2648 | -0.083 | 3.968
12 | 2.107 | 0.26698 | -0.084 | 7.891
12.5 | 2.168 | 0.30203 | -0.093 | 7.177
13 | 2.225 | 0.2968 | -0.095 | 7.497
13.5 | 2.287 | 0.3375 | -0.102 | 6.776
14 | 2.344 | 0.3424 | -0.103 | 6.846
14.5 | 2.403 | 0.3531 | -0.106 | 6.806
15 | 2.465 | 0.38333 | -0.111 | 6.43
15.5 | 2.522 | 0.38105 | -0.112 | 6.619
16 | 2.587 | 0.42347 | -0.119 | 6.11
16.5 | 2.645 | 0.43161 | -0.119 | 6.127
17 | 2.703 | 0.43339 | -0.121 | 6.237
17.5 | 2.768 | 0.47062 | -0.126 | 5.882
18 | 2.826 | 0.46602 | -0.127 | 6.063
18.5 | 2.893 | 0.49612 | -0.132 | 5.831
19 | 2.951 | 0.5081 | -0.133 | 5.808
19.5 | 3.008 | 0.51522 | -0.134 | 5.839
20 | 3.078 | 0.53012 | -0.139 | 5.806

## 8. Re 50k Mach 0.50 (2)
BIGFOIL.COM POLAR EXPORT
uag8814320
UAG 88-143/20 |  |  |  | Cl Max: | 1.0952 | at alpha= | 20 | deg
XFOIL ncrit=9 |  |  |  | L/D Max: | 5.8446 | at alpha= | 11 | deg
Re: | 50000 |  |  | Cd Min: | 0.26195 | at alpha= | 20 | deg
Mach: | 0.5 |  |  | Cl=0 at alpha= | 1.8357 | deg
|  |  |  | @ Cl=0.1, Cd= | 0.065068
|  |  |  | @ Cl=0.4, Cd= | 0.090537
|  |  |  | @ Cl=0.6, Cd= | 0.11798
alpha (deg) | Cl | Cd | Cm | Cl/Cd
-8 | -0.4072 | 0.15811 | -0.0203 | -2.5754
-7.5 | -0.4337 | 0.15631 | -0.0194 | -2.7746
-7 | -0.4308 | 0.14937 | -0.0168 | -2.8841
-6.5 | -0.4327 | 0.14332 | -0.0142 | -3.0191
-6 | -0.4466 | 0.13842 | -0.0116 | -3.2264
-5.5 | -0.466 | 0.13393 | -0.0084 | -3.4794
-5 | -0.5022 | 0.13043 | -0.0041 | -3.8503
-4.5 | -0.509 | 0.12413 | 0.0009 | -4.1005
-4 | -0.5338 | 0.11903 | 0.0052 | -4.4846
-3.5 | -0.5389 | 0.11256 | 0.0113 | -4.7877
-3 | -0.5425 | 0.10647 | 0.0206 | -5.0953
-2.5 | -0.2683 | 0.09449 | 0.0155 | -2.8395
-1.5 | -0.451 | 0.07805 | -0.0244 | -5.7783
-1 | -0.3895 | 0.06951 | -0.032 | -5.6035
-0.5 | -0.3311 | 0.06347 | -0.0357 | -5.2166
0 | -0.2759 | 0.05979 | -0.0369 | -4.6145
0.5 | -0.2035 | 0.05884 | -0.0398 | -3.4585
1 | -0.13 | 0.05946 | -0.0427 | -2.1863
1.5 | -0.0517 | 0.06127 | -0.0466 | -0.84381
2 | 0.0253 | 0.0633 | -0.0508 | 0.39968
2.5 | 0.1056 | 0.0652 | -0.0559 | 1.6196
3 | 0.1573 | 0.06885 | -0.0571 | 2.2847
3.5 | 0.2082 | 0.07251 | -0.0585 | 2.8713
4 | 0.2523 | 0.07621 | -0.0592 | 3.3106
4.5 | 0.2941 | 0.07966 | -0.0596 | 3.6919
5 | 0.3433 | 0.08457 | -0.0614 | 4.0594
5.5 | 0.3689 | 0.08724 | -0.06 | 4.2286
6 | 0.4105 | 0.09165 | -0.0611 | 4.479
6.5 | 0.4504 | 0.09651 | -0.0622 | 4.6669
7 | 0.4726 | 0.09971 | -0.0612 | 4.7397
7.5 | 0.5192 | 0.10515 | -0.0633 | 4.9377
8 | 0.5382 | 0.10872 | -0.0624 | 4.9503
8.5 | 0.583 | 0.11424 | -0.0643 | 5.1033
9 | 0.5986 | 0.11795 | -0.0636 | 5.075
9.5 | 0.6768 | 0.11966 | -0.0643 | 5.656
10 | 0.7038 | 0.12339 | -0.0638 | 5.7039
10.5 | 0.7375 | 0.12779 | -0.064 | 5.7712
11 | 0.774 | 0.13243 | -0.0644 | 5.8446
11.5 | 0.7847 | 0.13772 | -0.0646 | 5.6978
12 | 0.813 | 0.14276 | -0.065 | 5.6949
12.5 | 0.8414 | 0.14795 | -0.0655 | 5.6871
13 | 0.8665 | 0.15317 | -0.0659 | 5.6571
13.5 | 0.8896 | 0.1587 | -0.0665 | 5.6055
14 | 0.9103 | 0.16432 | -0.0672 | 5.5398
14.5 | 0.9307 | 0.17039 | -0.0682 | 5.4622
15 | 0.95 | 0.1767 | -0.0694 | 5.3763
16 | 0.9993 | 0.1894 | -0.0707 | 5.2761
16.5 | 1.0235 | 0.19071 | -0.0681 | 5.3668
17 | 1.0303 | 0.19746 | -0.0705 | 5.2178
17.5 | 1.0355 | 0.20798 | -0.0755 | 4.9788
18 | 1.0428 | 0.21876 | -0.0808 | 4.7669
18.5 | 1.0606 | 0.22813 | -0.0841 | 4.6491
19 | 1.0662 | 0.24015 | -0.0911 | 4.4397
19.5 | 1.0771 | 0.25091 | -0.0969 | 4.2928
20 | 1.0952 | 0.26195 | -0.1015 | 4.181

## 9. Re 100k Mach 0.00 (1)
BIGFOIL.COM POLAR EXPORT
uag8814320
UAG 88-143/20 |  |  |  | Cl Max: | 1.508 | at alpha= | 6.5 | deg
JavaFoil+Calcfoil stall+Eppler ext transition |  |  |  | L/D Max: | 67.169 | at alpha= | 5.5 | deg
Re: | 100000 |  |  | Cd Min: | 0.01507 | at alpha= | -4 | deg
Mach: | 0 |  |  | Cl=0 at alpha= | -6.55 | deg
|  |  |  | @ Cl=0.1, Cd= | 0.015495
|  |  |  | @ Cl=0.4, Cd= | 0.037228
|  |  |  | @ Cl=0.6, Cd= | 0.034787
alpha (deg) | Cl | Cd | Cm | Cl/Cd
-17.5 | -0.165 | 0.19605 | -0.035 | -0.844
-17 | -0.172 | 0.18338 | -0.035 | -0.939
-16.5 | -0.179 | 0.1731 | -0.036 | -1.035
-16 | -0.186 | 0.16173 | -0.036 | -1.15
-15.5 | -0.193 | 0.1515 | -0.037 | -1.272
-15 | -0.199 | 0.14449 | -0.037 | -1.378
-14.5 | -0.205 | 0.13484 | -0.038 | -1.52
-14 | -0.21 | 0.1278 | -0.039 | -1.646
-13.5 | -0.215 | 0.11835 | -0.039 | -1.814
-13 | -0.218 | 0.11154 | -0.04 | -1.953
-12.5 | -0.219 | 0.10485 | -0.04 | -2.093
-12 | -0.219 | 0.09919 | -0.041 | -2.21
-11.5 | -0.217 | 0.09325 | -0.042 | -2.325
-11 | -0.212 | 0.08725 | -0.043 | -2.427
-10.5 | -0.204 | 0.08099 | -0.043 | -2.514
-10 | -0.192 | 0.07646 | -0.044 | -2.51
-9.5 | -0.176 | 0.07137 | -0.045 | -2.473
-9 | -0.157 | 0.06752 | -0.046 | -2.324
-8.5 | -0.133 | 0.06348 | -0.046 | -2.096
-8 | -0.105 | 0.05945 | -0.047 | -1.764
-7.5 | -0.072 | 0.05612 | -0.048 | -1.292
-7 | -0.036 | 0.0531 | -0.049 | -0.681
-6.5 | 0.004 | 0.04501 | -0.077 | 0.086
-6 | 0.058 | 0.01563 | -0.126 | 3.705
-5.5 | 0.114 | 0.01545 | -0.128 | 7.407
-5 | 0.174 | 0.01531 | -0.129 | 11.335
-4.5 | 0.234 | 0.01515 | -0.131 | 15.473
-4 | 0.296 | 0.01507 | -0.132 | 19.67
-3.5 | 0.289 | 0.0395 | -0.034 | 7.304
-3 | 0.339 | 0.03824 | -0.034 | 8.863
-2.5 | 0.389 | 0.03737 | -0.033 | 10.415
-2 | 0.441 | 0.0367 | -0.032 | 12.011
-1.5 | 0.49 | 0.03631 | -0.031 | 13.486
-1 | 0.539 | 0.03617 | -0.03 | 14.888
-0.5 | 0.588 | 0.0362 | -0.032 | 16.228
0 | 0.758 | 0.01618 | -0.142 | 46.834
0.5 | 0.816 | 0.01646 | -0.144 | 49.591
1 | 0.875 | 0.0168 | -0.145 | 52.088
1.5 | 0.934 | 0.01716 | -0.146 | 54.397
2 | 0.992 | 0.01755 | -0.148 | 56.53
2.5 | 1.051 | 0.018 | -0.149 | 58.363
3 | 1.102 | 0.01846 | -0.15 | 59.713
3.5 | 1.16 | 0.01899 | -0.151 | 61.103
4 | 1.219 | 0.01932 | -0.153 | 63.073
4.5 | 1.277 | 0.0197 | -0.154 | 64.797
5 | 1.335 | 0.02015 | -0.155 | 66.239
5.5 | 1.393 | 0.02074 | -0.156 | 67.169
6 | 1.457 | 0.02871 | -0.159 | 50.753
6.5 | 1.508 | 0.02978 | -0.16 | 50.637
7 | 1.295 | 0.04569 | -0.057 | 28.354
7.5 | 1.327 | 0.04929 | -0.054 | 26.916
8 | 1.352 | 0.05335 | -0.051 | 25.342
8.5 | 1.37 | 0.05813 | -0.046 | 23.572
9 | 1.381 | 0.06286 | -0.043 | 21.964
9.5 | 1.383 | 0.06849 | -0.041 | 20.189
10 | 1.376 | 0.07511 | -0.04 | 18.316
10.5 | 1.36 | 0.08226 | -0.04 | 16.533
11 | 1.335 | 0.09086 | -0.039 | 14.698
11.5 | 1.303 | 0.10082 | -0.039 | 12.924

## 10. Re 100k Mach 0.00 (2)
BIGFOIL.COM POLAR EXPORT
uag8814320
UAG 88-143/20 |  |  |  | Cl Max: | 1.3083 | at alpha= | 12 | deg
XFOIL ncrit=9 |  |  |  | L/D Max: | 30.6465 | at alpha= | 12 | deg
Re: | 100000 |  |  | Cd Min: | 0.16679 | at alpha= | -11 | deg
Mach: | 0 |  |  | Cl=0 at alpha= | 0.17564 | deg
|  |  |  | @ Cl=0.1, Cd= | 0.05126
|  |  |  | @ Cl=0.4, Cd= | 0.05527
|  |  |  | @ Cl=0.6, Cd= | 0.059286
alpha (deg) | Cl | Cd | Cm | Cl/Cd
-11 | -0.3981 | 0.16679 | -0.0245 | -2.3868
-10.5 | -0.4105 | 0.1639 | -0.0252 | -2.5046
-10 | -0.4285 | 0.16127 | -0.0262 | -2.657
-9.5 | -0.4467 | 0.15793 | -0.027 | -2.8285
-9 | -0.4251 | 0.14736 | -0.022 | -2.8848
-8.5 | -0.4285 | 0.14256 | -0.0203 | -3.0058
-8 | -0.4386 | 0.13797 | -0.0191 | -3.179
-7.5 | -0.4543 | 0.13349 | -0.0184 | -3.4033
-7 | -0.4928 | 0.13024 | -0.0184 | -3.7838
-6 | -0.5047 | 0.11604 | -0.0231 | -4.3494
-5.5 | -0.4875 | 0.10933 | -0.0262 | -4.459
-5 | -0.4544 | 0.09964 | -0.0479 | -4.5604
-4.5 | -0.4414 | 0.09155 | -0.0431 | -4.8214
-4 | -0.4008 | 0.08275 | -0.052 | -4.8435
-3.5 | -0.3509 | 0.07621 | -0.0573 | -4.6044
-3 | -0.3145 | 0.07073 | -0.0586 | -4.4465
-2.5 | -0.2602 | 0.06049 | -0.0596 | -4.3015
-2 | -0.2092 | 0.05369 | -0.058 | -3.8964
-1.5 | -0.1463 | 0.05167 | -0.0595 | -2.8314
-0.5 | -0.0589 | 0.04987 | -0.0566 | -1.1811
0 | -0.015 | 0.05003 | -0.0556 | -0.29982
0.5 | 0.0277 | 0.0504 | -0.0545 | 0.5496
1 | 0.0727 | 0.05091 | -0.0541 | 1.428
1.5 | 0.1772 | 0.05225 | -0.0665 | 3.3914
2 | 0.2164 | 0.05367 | -0.0654 | 4.032
2.5 | 0.2963 | 0.05367 | -0.068 | 5.5208
3 | 0.3743 | 0.05441 | -0.0711 | 6.8793
3.5 | 0.403 | 0.05537 | -0.0685 | 7.2783
4 | 0.4522 | 0.05645 | -0.0685 | 8.0106
4.5 | 0.5023 | 0.0575 | -0.0685 | 8.7357
5 | 0.5529 | 0.05844 | -0.0686 | 9.461
5.5 | 0.603 | 0.05934 | -0.0686 | 10.1618
6 | 0.6526 | 0.06012 | -0.0685 | 10.855
6.5 | 0.7016 | 0.06077 | -0.0681 | 11.5452
7 | 0.7375 | 0.06199 | -0.0666 | 11.8971
7.5 | 0.7994 | 0.06161 | -0.0671 | 12.9752
9 | 0.9117 | 0.06426 | -0.0623 | 14.1877
11 | 1.1774 | 0.05343 | -0.0596 | 22.0363
12 | 1.3083 | 0.04269 | -0.0532 | 30.6465
12.5 | 1.285 | 0.04744 | -0.046 | 27.0868
13 | 1.2493 | 0.05469 | -0.0397 | 22.8433
13.5 | 1.2072 | 0.06378 | -0.035 | 18.9276
14 | 1.1759 | 0.07275 | -0.0317 | 16.1636
14.5 | 1.1624 | 0.08031 | -0.0299 | 14.4739
15 | 1.154 | 0.08747 | -0.0287 | 13.1931
15.5 | 1.1563 | 0.09262 | -0.0268 | 12.4843
16 | 1.1768 | 0.09582 | -0.0251 | 12.2814
16.5 | 1.2041 | 0.0983 | -0.0231 | 12.2492
17 | 1.2351 | 0.10126 | -0.021 | 12.1973

## 11. Re 100k Mach 0.10 (1)
BIGFOIL.COM POLAR EXPORT
uag8814320
UAG 88-143/20 |  |  |  | Cl Max: | 1.515 | at alpha= | 6.5 | deg
JavaFoil+Calcfoil stall+Eppler ext transition |  |  |  | L/D Max: | 67.024 | at alpha= | 5.5 | deg
Re: | 100000 |  |  | Cd Min: | 0.01512 | at alpha= | -4 | deg
Mach: | 0.1 |  |  | Cl=0 at alpha= | -6.55 | deg
|  |  |  | @ Cl=0.1, Cd= | 0.01555
|  |  |  | @ Cl=0.4, Cd= | 0.037304
|  |  |  | @ Cl=0.6, Cd= | 0.035106
alpha (deg) | Cl | Cd | Cm | Cl/Cd
-17 | -0.14 | 0.18808 | -0.036 | -0.746
-16.5 | -0.148 | 0.17636 | -0.036 | -0.841
-16 | -0.156 | 0.16621 | -0.037 | -0.941
-15.5 | -0.165 | 0.15517 | -0.037 | -1.06
-15 | -0.172 | 0.14915 | -0.038 | -1.156
-14.5 | -0.18 | 0.13903 | -0.038 | -1.295
-14 | -0.187 | 0.12973 | -0.039 | -1.443
-13.5 | -0.194 | 0.12256 | -0.04 | -1.579
-13 | -0.199 | 0.11297 | -0.04 | -1.759
-12.5 | -0.203 | 0.10675 | -0.041 | -1.897
-12 | -0.205 | 0.0988 | -0.041 | -2.07
-11.5 | -0.204 | 0.09371 | -0.042 | -2.18
-11 | -0.201 | 0.08773 | -0.043 | -2.296
-10.5 | -0.195 | 0.08199 | -0.044 | -2.382
-10 | -0.186 | 0.07671 | -0.044 | -2.419
-9.5 | -0.172 | 0.07227 | -0.045 | -2.377
-9 | -0.154 | 0.06752 | -0.046 | -2.276
-8.5 | -0.131 | 0.06356 | -0.047 | -2.062
-8 | -0.104 | 0.05992 | -0.048 | -1.732
-7.5 | -0.072 | 0.05649 | -0.049 | -1.275
-7 | -0.036 | 0.0534 | -0.05 | -0.675
-6.5 | 0.004 | 0.04542 | -0.077 | 0.085
-6 | 0.058 | 0.01569 | -0.127 | 3.694
-5.5 | 0.115 | 0.0155 | -0.128 | 7.398
-5 | 0.174 | 0.01536 | -0.13 | 11.333
-4.5 | 0.235 | 0.0152 | -0.131 | 15.476
-4 | 0.298 | 0.01512 | -0.133 | 19.682
-3.5 | 0.29 | 0.03955 | -0.034 | 7.328
-3 | 0.341 | 0.0383 | -0.034 | 8.89
-2.5 | 0.391 | 0.03742 | -0.033 | 10.452
-2 | 0.443 | 0.03675 | -0.032 | 12.055
-1.5 | 0.492 | 0.03636 | -0.032 | 13.533
-1 | 0.541 | 0.03623 | -0.03 | 14.939
-0.5 | 0.59 | 0.03627 | -0.032 | 16.282
0 | 0.762 | 0.01625 | -0.143 | 46.873
0.5 | 0.821 | 0.01654 | -0.144 | 49.602
1 | 0.879 | 0.01687 | -0.146 | 52.133
1.5 | 0.938 | 0.01724 | -0.147 | 54.425
2 | 0.997 | 0.01765 | -0.148 | 56.487
2.5 | 1.056 | 0.01809 | -0.15 | 58.359
3 | 1.108 | 0.01857 | -0.151 | 59.653
3.5 | 1.166 | 0.01909 | -0.152 | 61.086
4 | 1.224 | 0.01942 | -0.153 | 63.039
4.5 | 1.283 | 0.01982 | -0.155 | 64.718
5 | 1.341 | 0.02029 | -0.156 | 66.113
5.5 | 1.4 | 0.02088 | -0.157 | 67.024
6 | 1.464 | 0.029 | -0.16 | 50.482
6.5 | 1.515 | 0.03006 | -0.161 | 50.403
7 | 1.301 | 0.04574 | -0.056 | 28.445
7.5 | 1.332 | 0.04946 | -0.054 | 26.928
8 | 1.356 | 0.05346 | -0.051 | 25.371
8.5 | 1.373 | 0.05831 | -0.045 | 23.547
9 | 1.382 | 0.0631 | -0.043 | 21.897
9.5 | 1.381 | 0.069 | -0.041 | 20.014
10 | 1.371 | 0.07571 | -0.04 | 18.103
10.5 | 1.35 | 0.08453 | -0.039 | 15.976
11 | 1.321 | 0.0923 | -0.039 | 14.311
11.5 | 1.283 | 0.10279 | -0.039 | 12.477

## 12. Re 100k Mach 0.10 (2)
BIGFOIL.COM POLAR EXPORT
uag8814320
UAG 88-143/20 |  |  |  | Cl Max: | 0.9705 | at alpha= | 9.5 | deg
XFOIL ncrit=9 |  |  |  | L/D Max: | 15.2714 | at alpha= | 9.5 | deg
Re: | 100000 |  |  | Cd Min: | 0.16754 | at alpha= | -11 | deg
Mach: | 0.1 |  |  | Cl=0 at alpha= | 0.16667 | deg
|  |  |  | @ Cl=0.1, Cd= | 0.051415
|  |  |  | @ Cl=0.4, Cd= | 0.055404
|  |  |  | @ Cl=0.6, Cd= | 0.059228
alpha (deg) | Cl | Cd | Cm | Cl/Cd
-11 | -0.3982 | 0.16754 | -0.0248 | -2.3767
-10.5 | -0.4117 | 0.16487 | -0.0255 | -2.4971
-10 | -0.4293 | 0.16219 | -0.0265 | -2.6469
-9.5 | -0.4469 | 0.15879 | -0.0273 | -2.8144
-9 | -0.4213 | 0.14786 | -0.0217 | -2.8493
-8.5 | -0.4261 | 0.14316 | -0.0202 | -2.9764
-8 | -0.4375 | 0.13862 | -0.0193 | -3.1561
-7.5 | -0.4546 | 0.13429 | -0.0188 | -3.3852
-7 | -0.4948 | 0.13129 | -0.0189 | -3.7688
-6 | -0.4994 | 0.11703 | -0.0214 | -4.2673
-5.5 | -0.4849 | 0.11019 | -0.0258 | -4.4006
-4.5 | -0.4422 | 0.09261 | -0.0424 | -4.7749
-4 | -0.4027 | 0.08367 | -0.0517 | -4.813
-3.5 | -0.3609 | 0.07694 | -0.0559 | -4.6907
-3 | -0.3148 | 0.07152 | -0.059 | -4.4016
-2.5 | -0.261 | 0.05963 | -0.06 | -4.377
-2 | -0.2115 | 0.05421 | -0.0584 | -3.9015
-1.5 | -0.146 | 0.05226 | -0.0603 | -2.7937
-1 | -0.102 | 0.05068 | -0.0585 | -2.0126
-0.5 | -0.0582 | 0.05021 | -0.0572 | -1.1591
0 | -0.0142 | 0.05037 | -0.0562 | -0.28191
0.5 | 0.0284 | 0.05065 | -0.055 | 0.56071
1 | 0.0721 | 0.05117 | -0.0543 | 1.409
1.5 | 0.1712 | 0.05204 | -0.0658 | 3.2898
2 | 0.2199 | 0.05384 | -0.066 | 4.0843
2.5 | 0.3034 | 0.05368 | -0.0689 | 5.652
3.5 | 0.4048 | 0.05549 | -0.0687 | 7.295
4 | 0.4561 | 0.05655 | -0.0689 | 8.0654
4.5 | 0.5073 | 0.05758 | -0.0691 | 8.8104
5 | 0.5587 | 0.05851 | -0.0692 | 9.5488
5.5 | 0.6093 | 0.05939 | -0.0692 | 10.2593
6 | 0.6592 | 0.06013 | -0.069 | 10.9629
6.5 | 0.7045 | 0.06094 | -0.0683 | 11.5606
7 | 0.7263 | 0.06292 | -0.0656 | 11.5432
8 | 0.8193 | 0.06411 | -0.0641 | 12.7796
8.5 | 0.8681 | 0.06429 | -0.0633 | 13.5029
9 | 0.9185 | 0.06414 | -0.0625 | 14.3202
9.5 | 0.9705 | 0.06355 | -0.0615 | 15.2714

## 13. Re 100k Mach 0.25 (1)
BIGFOIL.COM POLAR EXPORT
uag8814320
UAG 88-143/20 |  |  |  | Cl Max: | 1.553 | at alpha= | 6.5 | deg
JavaFoil+Calcfoil stall+Eppler ext transition |  |  |  | L/D Max: | 65.893 | at alpha= | 5.5 | deg
Re: | 100000 |  |  | Cd Min: | 0.01535 | at alpha= | -4 | deg
Mach: | 0.25 |  |  | Cl=0 at alpha= | -6.5513 | deg
|  |  |  | @ Cl=0.1, Cd= | 0.021801
|  |  |  | @ Cl=0.4, Cd= | 0.037764
|  |  |  | @ Cl=0.6, Cd= | 0.036623
alpha (deg) | Cl | Cd | Cm | Cl/Cd
-14.5 | -0.045 | 0.1705 | -0.04 | -0.263
-14 | -0.042 | 0.15294 | -0.04 | -0.275
-13.5 | -0.039 | 0.14044 | -0.041 | -0.279
-13 | -0.036 | 0.13118 | -0.041 | -0.278
-12.5 | -0.034 | 0.11936 | -0.042 | -0.282
-12 | -0.031 | 0.10831 | -0.042 | -0.285
-11.5 | -0.081 | 0.10027 | -0.043 | -0.81
-11 | -0.105 | 0.09454 | -0.043 | -1.108
-10.5 | -0.12 | 0.08661 | -0.044 | -1.388
-10 | -0.129 | 0.0813 | -0.045 | -1.586
-9.5 | -0.131 | 0.07577 | -0.046 | -1.73
-9 | -0.126 | 0.07008 | -0.046 | -1.799
-8.5 | -0.114 | 0.06549 | -0.047 | -1.738
-8 | -0.094 | 0.06142 | -0.048 | -1.534
-7.5 | -0.068 | 0.0577 | -0.049 | -1.173
-7 | -0.035 | 0.05434 | -0.05 | -0.64
-6.5 | 0.004 | 0.05133 | -0.052 | 0.072
-6 | 0.048 | 0.04137 | -0.086 | 1.162
-5.5 | 0.116 | 0.01578 | -0.132 | 7.323
-5 | 0.177 | 0.01561 | -0.133 | 11.319
-4.5 | 0.24 | 0.0155 | -0.135 | 15.488
-4 | 0.305 | 0.01535 | -0.136 | 19.837
-3.5 | 0.297 | 0.03995 | -0.035 | 7.439
-3 | 0.35 | 0.03862 | -0.035 | 9.051
-2.5 | 0.402 | 0.03773 | -0.034 | 10.648
-2 | 0.455 | 0.03706 | -0.033 | 12.283
-1.5 | 0.506 | 0.03669 | -0.032 | 13.783
-1 | 0.556 | 0.03658 | -0.031 | 15.207
-0.5 | 0.607 | 0.03663 | -0.033 | 16.566
0 | 0.783 | 0.01663 | -0.147 | 47.055
0.5 | 0.843 | 0.01695 | -0.148 | 49.733
1 | 0.903 | 0.01731 | -0.15 | 52.192
1.5 | 0.964 | 0.01772 | -0.151 | 54.397
2 | 1.024 | 0.01815 | -0.152 | 56.436
2.5 | 1.085 | 0.01864 | -0.154 | 58.206
3 | 1.137 | 0.01917 | -0.155 | 59.318
3.5 | 1.197 | 0.01971 | -0.156 | 60.74
4 | 1.257 | 0.02012 | -0.158 | 62.488
4.5 | 1.317 | 0.02059 | -0.159 | 63.966
5 | 1.377 | 0.02111 | -0.16 | 65.222
5.5 | 1.437 | 0.0218 | -0.162 | 65.893
6 | 1.501 | 0.03042 | -0.164 | 49.346
6.5 | 1.553 | 0.03164 | -0.165 | 49.073
7 | 1.332 | 0.04629 | -0.057 | 28.768
7.5 | 1.359 | 0.05017 | -0.054 | 27.087
8 | 1.377 | 0.05483 | -0.051 | 25.117
8.5 | 1.384 | 0.06005 | -0.044 | 23.05
9 | 1.378 | 0.06659 | -0.042 | 20.691
9.5 | 1.356 | 0.07372 | -0.041 | 18.399
10 | 1.318 | 0.08195 | -0.04 | 16.084
10.5 | 1.262 | 0.09367 | -0.039 | 13.475
11 | 1.189 | 0.10776 | -0.039 | 11.031
11.5 | 1.099 | 0.12438 | -0.04 | 8.833

## 14. Re 100k Mach 0.25 (2)
BIGFOIL.COM POLAR EXPORT
uag8814320
UAG 88-143/20 |  |  |  | Cl Max: | 0.9201 | at alpha= | 9 | deg
XFOIL ncrit=9 |  |  |  | L/D Max: | 13.8299 | at alpha= | 9 | deg
Re: | 100000 |  |  | Cd Min: | 0.17251 | at alpha= | -11 | deg
Mach: | 0.25 |  |  | Cl=0 at alpha= | 0.03592 | deg
|  |  |  | @ Cl=0.1, Cd= | 0.051677
|  |  |  | @ Cl=0.4, Cd= | 0.055982
|  |  |  | @ Cl=0.6, Cd= | 0.060824
alpha (deg) | Cl | Cd | Cm | Cl/Cd
-12 | -0.2777 | 0.1682 | -0.0606 | -1.651
-11.5 | -0.299 | 0.16746 | -0.0597 | -1.7855
-11 | -0.4033 | 0.17251 | -0.0263 | -2.3378
-10.5 | -0.4183 | 0.17015 | -0.0271 | -2.4584
-10 | -0.4329 | 0.16706 | -0.0278 | -2.5913
-9.5 | -0.4084 | 0.15575 | -0.0229 | -2.6222
-9 | -0.4107 | 0.15095 | -0.0213 | -2.7208
-8.5 | -0.4178 | 0.14638 | -0.0205 | -2.8542
-8 | -0.4405 | 0.14314 | -0.0214 | -3.0774
-7.5 | -0.4637 | 0.13962 | -0.0216 | -3.3212
-7 | -0.5034 | 0.13677 | -0.0212 | -3.6806
-6 | -0.4675 | 0.12034 | -0.0206 | -3.8848
-5.5 | -0.4719 | 0.11406 | -0.0279 | -4.1373
-5 | -0.4598 | 0.10455 | -0.0414 | -4.3979
-4.5 | -0.4423 | 0.09799 | -0.0391 | -4.5137
-4 | -0.4102 | 0.0886 | -0.0497 | -4.6298
-3.5 | -0.3729 | 0.08128 | -0.0551 | -4.5878
-3 | -0.341 | 0.07521 | -0.0554 | -4.534
-2 | -0.231 | 0.06213 | -0.062 | -3.718
-1.5 | -0.1737 | 0.05409 | -0.0602 | -3.2113
-1 | -0.1242 | 0.05205 | -0.0588 | -2.3862
-0.5 | -0.0672 | 0.05178 | -0.0588 | -1.2978
0 | -0.005 | 0.05262 | -0.0602 | -0.095021
1 | 0.1342 | 0.05137 | -0.0692 | 2.6124
1.5 | 0.1942 | 0.05379 | -0.0703 | 3.6103
2.5 | 0.3131 | 0.05397 | -0.0704 | 5.8014
3 | 0.3766 | 0.05507 | -0.0717 | 6.8386
3.5 | 0.4074 | 0.05627 | -0.0693 | 7.2401
4 | 0.4536 | 0.05753 | -0.0688 | 7.8846
4.5 | 0.5024 | 0.05873 | -0.0686 | 8.5544
5 | 0.5532 | 0.0598 | -0.0685 | 9.2508
5.5 | 0.603 | 0.06089 | -0.0683 | 9.9031
6 | 0.6544 | 0.06174 | -0.0681 | 10.5993
6.5 | 0.7047 | 0.06249 | -0.0677 | 11.277
7 | 0.7273 | 0.06465 | -0.0651 | 11.2498
8 | 0.8185 | 0.06629 | -0.0632 | 12.3473
8.5 | 0.8678 | 0.06665 | -0.0622 | 13.0203
9 | 0.9201 | 0.06653 | -0.0613 | 13.8299

## 15. Re 100k Mach 0.50 (1)
BIGFOIL.COM POLAR EXPORT
uag8814320
UAG 88-143/20 |  |  |  | Cl Max: | 3.078 | at alpha= | 20 | deg
JavaFoil+Calcfoil stall+Eppler ext transition |  |  |  | L/D Max: | 60.351 | at alpha= | 5 | deg
Re: | 100000 |  |  | Cd Min: | 0.01663 | at alpha= | -3.5 | deg
Mach: | 0.5 |  |  | Cl=0 at alpha= | -6.5385 | deg
|  |  |  | @ Cl=0.1, Cd= | 0.048074
|  |  |  | @ Cl=0.4, Cd= | 0.040182
|  |  |  | @ Cl=0.6, Cd= | 0.038244
alpha (deg) | Cl | Cd | Cm | Cl/Cd
-20 | -1.466 | 0.32937 | -0.052 | -4.452
-19.5 | -1.413 | 0.32469 | -0.053 | -4.353
-19 | -1.36 | 0.31486 | -0.054 | -4.321
-18.5 | -1.307 | 0.31853 | -0.054 | -4.104
-18 | -1.254 | 0.31387 | -0.055 | -3.996
-17.5 | -1.201 | 0.31219 | -0.056 | -3.847
-17 | -1.148 | 0.29245 | -0.057 | -3.924
-16.5 | -1.092 | 0.27495 | -0.056 | -3.973
-16 | -1.037 | 0.26757 | -0.055 | -3.877
-15.5 | -0.984 | 0.2583 | -0.056 | -3.808
-15 | -0.93 | 0.25447 | -0.057 | -3.654
-14.5 | -0.417 | 0.25262 | -0.058 | -1.649
-14 | -0.391 | 0.24639 | -0.059 | -1.586
-13.5 | -0.365 | 0.24611 | -0.06 | -1.483
-13 | -0.338 | 0.22732 | -0.057 | -1.489
-12.5 | -0.312 | 0.23136 | -0.057 | -1.351
-12 | -0.287 | 0.20172 | -0.058 | -1.421
-11.5 | -0.261 | 0.19824 | -0.058 | -1.314
-11 | -0.235 | 0.1949 | -0.059 | -1.203
-10.5 | -0.208 | 0.17494 | -0.055 | -1.189
-10 | -0.182 | 0.17072 | -0.055 | -1.066
-9.5 | -0.156 | 0.16881 | -0.056 | -0.923
-9 | -0.129 | 0.14222 | -0.052 | -0.91
-8.5 | -0.103 | 0.14044 | -0.053 | -0.734
-8 | -0.077 | 0.13773 | -0.053 | -0.558
-7.5 | -0.05 | 0.09132 | -0.053 | -0.552
-7 | -0.024 | 0.06765 | -0.052 | -0.355
-6.5 | 0.002 | 0.05896 | -0.054 | 0.041
-6 | 0.029 | 0.05347 | -0.056 | 0.542
-5.5 | 0.056 | 0.04968 | -0.058 | 1.121
-5 | 0.136 | 0.04676 | -0.065 | 2.914
-4.5 | 0.251 | 0.01681 | -0.15 | 14.945
-4 | 0.33 | 0.0167 | -0.152 | 19.775
-3.5 | 0.408 | 0.01663 | -0.154 | 24.499
-3 | 0.388 | 0.04046 | -0.039 | 9.602
-2.5 | 0.448 | 0.03907 | -0.039 | 11.467
-2 | 0.509 | 0.0385 | -0.038 | 13.222
-1.5 | 0.565 | 0.03825 | -0.036 | 14.781
-1 | 0.622 | 0.03824 | -0.035 | 16.263
-0.5 | 0.678 | 0.03847 | -0.035 | 17.634
0 | 0.874 | 0.01855 | -0.164 | 47.117
0.5 | 0.941 | 0.019 | -0.166 | 49.535
1 | 1.009 | 0.01949 | -0.167 | 51.754
1.5 | 1.076 | 0.02008 | -0.168 | 53.596
2 | 1.144 | 0.02069 | -0.17 | 55.284
2.5 | 1.211 | 0.02137 | -0.171 | 56.684
3 | 1.266 | 0.02213 | -0.173 | 57.206
3.5 | 1.332 | 0.02297 | -0.174 | 57.991
4 | 1.399 | 0.02388 | -0.176 | 58.573
4.5 | 1.465 | 0.02471 | -0.177 | 59.271
5 | 1.531 | 0.02537 | -0.179 | 60.351
5.5 | 1.597 | 0.02655 | -0.18 | 60.139
6 | 1.66 | 0.03818 | -0.183 | 43.492
6.5 | 1.43 | 0.04495 | -0.063 | 31.805
7 | 1.441 | 0.04979 | -0.059 | 28.948
7.5 | 1.407 | 0.05751 | -0.049 | 24.469
8 | 1.212 | 0.07699 | -0.042 | 15.745
8.5 | 0.858 | 0.1304 | -0.044 | 6.576
9 | 0.889 | 0.13237 | -0.044 | 6.714
9.5 | 0.921 | 0.15609 | -0.061 | 5.898
10 | 0.952 | 0.16018 | -0.061 | 5.945
10.5 | 0.984 | 0.16164 | -0.061 | 6.088
11 | 1.017 | 0.17925 | -0.073 | 5.674
11.5 | 1.051 | 0.20572 | -0.083 | 5.108
12 | 2.107 | 0.21048 | -0.084 | 10.01
12.5 | 2.168 | 0.22743 | -0.093 | 9.531
13 | 2.225 | 0.23093 | -0.095 | 9.635
13.5 | 2.287 | 0.25473 | -0.102 | 8.978
14 | 2.344 | 0.25677 | -0.103 | 9.13
14.5 | 2.404 | 0.27476 | -0.107 | 8.75
15 | 2.465 | 0.30179 | -0.111 | 8.168
15.5 | 2.522 | 0.30211 | -0.112 | 8.35
16 | 2.587 | 0.33204 | -0.119 | 7.792
16.5 | 2.645 | 0.33148 | -0.119 | 7.979
17 | 2.704 | 0.3366 | -0.121 | 8.032
17.5 | 2.768 | 0.34978 | -0.126 | 7.915
18 | 2.826 | 0.36633 | -0.127 | 7.714
18.5 | 2.893 | 0.38248 | -0.132 | 7.565
19 | 2.951 | 0.39128 | -0.133 | 7.542
19.5 | 3.009 | 0.38898 | -0.134 | 7.734
20 | 3.078 | 0.41438 | -0.139 | 7.427

## 16. Re 100k Mach 0.50 (2)
BIGFOIL.COM POLAR EXPORT
uag8814320
UAG 88-143/20 |  |  |  | Cl Max: | 1.1826 | at alpha= | 13.5 | deg
XFOIL ncrit=9 |  |  |  | L/D Max: | 12.1817 | at alpha= | 13.5 | deg
Re: | 100000 |  |  | Cd Min: | 0.21581 | at alpha= | 18.5 | deg
Mach: | 0.5 |  |  | Cl=0 at alpha= | 0.50707 | deg
|  |  |  | @ Cl=0.1, Cd= | 0.055629
|  |  |  | @ Cl=0.4, Cd= | 0.059644
|  |  |  | @ Cl=0.6, Cd= | 0.067047
alpha (deg) | Cl | Cd | Cm | Cl/Cd
-10 | -0.392 | 0.17366 | -0.0249 | -2.2573
-9.5 | -0.4066 | 0.17149 | -0.0258 | -2.371
-9 | -0.4285 | 0.16998 | -0.027 | -2.5209
-8.5 | -0.4102 | 0.15958 | -0.0237 | -2.5705
-8 | -0.4069 | 0.15341 | -0.0213 | -2.6524
-7.5 | -0.4124 | 0.14859 | -0.0201 | -2.7754
-6.5 | -0.4277 | 0.13948 | -0.0303 | -3.0664
-6 | -0.396 | 0.13052 | -0.0296 | -3.034
-5.5 | -0.3999 | 0.12534 | -0.0335 | -3.1905
-5 | -0.4336 | 0.12197 | -0.0438 | -3.555
-4.5 | -0.4114 | 0.11313 | -0.0363 | -3.6365
-4 | -0.4094 | 0.10671 | -0.0515 | -3.8366
-3.5 | -0.3959 | 0.09909 | -0.0446 | -3.9954
-3 | -0.3692 | 0.09162 | -0.055 | -4.0297
-2.5 | -0.3473 | 0.08467 | -0.0531 | -4.1018
-2 | -0.2866 | 0.07399 | -0.0624 | -3.8735
-1.5 | -0.2326 | 0.0667 | -0.0652 | -3.4873
-1 | -0.1634 | 0.06189 | -0.0676 | -2.6402
-0.5 | -0.0966 | 0.0592 | -0.0677 | -1.6318
0 | -0.042 | 0.05809 | -0.0662 | -0.72302
0.5 | -0.0013 | 0.05732 | -0.0631 | -0.02268
1 | 0.0906 | 0.05563 | -0.0646 | 1.6286
1.5 | 0.1749 | 0.05562 | -0.0671 | 3.1446
2 | 0.2575 | 0.05561 | -0.0738 | 4.6305
2.5 | 0.3096 | 0.05711 | -0.073 | 5.4211
3 | 0.3643 | 0.05864 | -0.0726 | 6.2125
3.5 | 0.4194 | 0.06019 | -0.0724 | 6.9679
4 | 0.4604 | 0.06191 | -0.0708 | 7.4366
4.5 | 0.4997 | 0.06376 | -0.0691 | 7.8372
5 | 0.5481 | 0.06545 | -0.0683 | 8.3743
5.5 | 0.6001 | 0.06705 | -0.0678 | 8.95
6 | 0.6553 | 0.0684 | -0.0674 | 9.5804
6.5 | 0.6765 | 0.07126 | -0.0647 | 9.4934
7 | 0.7222 | 0.07302 | -0.0635 | 9.8904
8.5 | 0.837 | 0.07969 | -0.0587 | 10.5032
9 | 0.8884 | 0.08084 | -0.0572 | 10.9896
9.5 | 0.8967 | 0.08573 | -0.0549 | 10.4596
10 | 0.9461 | 0.08692 | -0.0531 | 10.8847
10.5 | 0.9514 | 0.09254 | -0.0513 | 10.281
12 | 1.0217 | 0.10412 | -0.0461 | 9.8127
12.5 | 1.1047 | 0.0992 | -0.0407 | 11.1361
13 | 1.1103 | 0.10454 | -0.0389 | 10.6208
13.5 | 1.1826 | 0.09708 | -0.03 | 12.1817
14 | 1.1451 | 0.10895 | -0.0319 | 10.5103
14.5 | 1.122 | 0.11972 | -0.0341 | 9.3719
15 | 1.1139 | 0.12876 | -0.0357 | 8.651
15.5 | 1.117 | 0.13661 | -0.0369 | 8.1766
16 | 1.1128 | 0.1462 | -0.0402 | 7.6115
16.5 | 1.1021 | 0.15758 | -0.0456 | 6.9939
17 | 1.084 | 0.17182 | -0.0539 | 6.3089
17.5 | 1.0679 | 0.18702 | -0.0631 | 5.7101
18 | 1.0589 | 0.20208 | -0.0718 | 5.24
18.5 | 1.0589 | 0.21581 | -0.0792 | 4.9066

## 17. Re 250k Mach 0.00 (1)
BIGFOIL.COM POLAR EXPORT
uag8814320
UAG 88-143/20 |  |  |  | Cl Max: | 1.554 | at alpha= | 7 | deg
JavaFoil+Calcfoil stall+Eppler ext transition |  |  |  | L/D Max: | 99.632 | at alpha= | 5.5 | deg
Re: | 250000 |  |  | Cd Min: | 0.01082 | at alpha= | 0 | deg
Mach: | 0 |  |  | Cl=0 at alpha= | -6.561 | deg
|  |  |  | @ Cl=0.1, Cd= | 0.011705
|  |  |  | @ Cl=0.4, Cd= | 0.033603
|  |  |  | @ Cl=0.6, Cd= | 0.030912
alpha (deg) | Cl | Cd | Cm | Cl/Cd
-17.5 | -0.165 | 0.16575 | -0.036 | -0.998
-17 | -0.172 | 0.15742 | -0.036 | -1.094
-16.5 | -0.179 | 0.14717 | -0.037 | -1.217
-16 | -0.186 | 0.13946 | -0.037 | -1.334
-15.5 | -0.193 | 0.13232 | -0.038 | -1.456
-15 | -0.199 | 0.12444 | -0.038 | -1.6
-14.5 | -0.205 | 0.11671 | -0.039 | -1.757
-14 | -0.21 | 0.11018 | -0.039 | -1.909
-13.5 | -0.215 | 0.10399 | -0.04 | -2.064
-13 | -0.218 | 0.09768 | -0.041 | -2.23
-12.5 | -0.219 | 0.09282 | -0.041 | -2.364
-12 | -0.219 | 0.08756 | -0.042 | -2.504
-11.5 | -0.217 | 0.08213 | -0.043 | -2.64
-11 | -0.212 | 0.07746 | -0.044 | -2.734
-10.5 | -0.204 | 0.07263 | -0.044 | -2.803
-10 | -0.192 | 0.06819 | -0.045 | -2.815
-9.5 | -0.177 | 0.06435 | -0.046 | -2.743
-9 | -0.157 | 0.06058 | -0.047 | -2.59
-8.5 | -0.133 | 0.05704 | -0.048 | -2.333
-8 | -0.105 | 0.05363 | -0.055 | -1.96
-7.5 | -0.073 | 0.05019 | -0.06 | -1.451
-7 | -0.036 | 0.04718 | -0.063 | -0.771
-6.5 | 0.005 | 0.01212 | -0.126 | 0.386
-6 | 0.058 | 0.01186 | -0.127 | 4.892
-5.5 | 0.115 | 0.01165 | -0.129 | 9.836
-5 | 0.174 | 0.01145 | -0.13 | 15.159
-4.5 | 0.234 | 0.01128 | -0.132 | 20.778
-4 | 0.296 | 0.01118 | -0.133 | 26.516
-3.5 | 0.289 | 0.03574 | -0.035 | 8.073
-3 | 0.339 | 0.03458 | -0.034 | 9.801
-2.5 | 0.389 | 0.03374 | -0.033 | 11.534
-2 | 0.441 | 0.03309 | -0.033 | 13.322
-1.5 | 0.49 | 0.03267 | -0.032 | 14.987
-1 | 0.539 | 0.03246 | -0.031 | 16.589
-0.5 | 0.588 | 0.0324 | -0.033 | 18.132
0 | 0.762 | 0.01082 | -0.144 | 70.438
0.5 | 0.821 | 0.01102 | -0.145 | 74.548
1 | 0.88 | 0.01123 | -0.146 | 78.381
1.5 | 0.939 | 0.01148 | -0.148 | 81.836
2 | 0.998 | 0.01175 | -0.149 | 84.918
2.5 | 1.057 | 0.01177 | -0.15 | 89.829
3 | 1.109 | 0.01214 | -0.151 | 91.325
3.5 | 1.168 | 0.01255 | -0.153 | 93.058
4 | 1.226 | 0.01298 | -0.154 | 94.451
4.5 | 1.285 | 0.01327 | -0.155 | 96.779
5 | 1.343 | 0.01362 | -0.157 | 98.648
5.5 | 1.402 | 0.01407 | -0.158 | 99.632
6 | 1.46 | 0.02437 | -0.159 | 59.899
6.5 | 1.511 | 0.02531 | -0.16 | 59.696
7 | 1.554 | 0.02655 | -0.161 | 58.544
7.5 | 1.327 | 0.04656 | -0.057 | 28.504
8 | 1.353 | 0.05005 | -0.057 | 27.023
8.5 | 1.371 | 0.0539 | -0.053 | 25.431
9 | 1.381 | 0.05814 | -0.05 | 23.754
9.5 | 1.383 | 0.06284 | -0.044 | 22.003
10 | 1.376 | 0.06803 | -0.042 | 20.223
10.5 | 1.36 | 0.07399 | -0.042 | 18.381
11 | 1.336 | 0.08025 | -0.041 | 16.642
11.5 | 1.303 | 0.08723 | -0.04 | 14.937
12 | 1.263 | 0.09479 | -0.039 | 13.328

## 18. Re 250k Mach 0.00 (2)
BIGFOIL.COM POLAR EXPORT
uag8814320
UAG 88-143/20 |  |  |  | Cl Max: | 1.3208 | at alpha= | 9.5 | deg
XFOIL ncrit=9 |  |  |  | L/D Max: | 66.1507 | at alpha= | 8.5 | deg
Re: | 250000 |  |  | Cd Min: | 0.09135 | at alpha= | -10.5 | deg
Mach: | 0 |  |  | Cl=0 at alpha= | -3.7023 | deg
|  |  |  | @ Cl=0.1, Cd= | 0.09135
|  |  |  | @ Cl=0.4, Cd= | 0.027597
|  |  |  | @ Cl=0.6, Cd= | 0.028234
alpha (deg) | Cl | Cd | Cm | Cl/Cd
-10.5 | 0.1207 | 0.09135 | -0.1681 | 1.3213
-10 | 0.1261 | 0.08428 | -0.1676 | 1.4962
-9.5 | 0.1302 | 0.0802 | -0.1659 | 1.6234
-9 | 0.1286 | 0.07588 | -0.1651 | 1.6948
-8.5 | 0.109 | 0.06945 | -0.1666 | 1.5695
-8 | 0.0472 | 0.06193 | -0.1629 | 0.76215
-7.5 | 0.0102 | 0.05962 | -0.1559 | 0.17108
-7 | -0.0163 | 0.05258 | -0.1519 | -0.31
-6.5 | -0.0639 | 0.05041 | -0.1384 | -1.2676
-5.5 | -0.1586 | 0.03929 | -0.1086 | -4.0367
-5 | -0.1401 | 0.03569 | -0.1028 | -3.9255
-4.5 | -0.1045 | 0.03323 | -0.0998 | -3.1447
-3.5 | 0.0265 | 0.03103 | -0.1031 | 0.85401
-3 | 0.0371 | 0.03153 | -0.0959 | 1.1767
-2.5 | 0.102 | 0.03012 | -0.0973 | 3.3865
-2 | 0.1186 | 0.03008 | -0.0912 | 3.9428
-1.5 | 0.1455 | 0.03041 | -0.0868 | 4.7846
-1 | 0.2043 | 0.02957 | -0.0873 | 6.909
0 | 0.3749 | 0.02768 | -0.1023 | 13.5441
0.5 | 0.4355 | 0.02748 | -0.103 | 15.8479
1 | 0.5025 | 0.02707 | -0.1047 | 18.563
2 | 0.5584 | 0.02859 | -0.0966 | 19.5313
2.5 | 0.6227 | 0.02804 | -0.0978 | 22.2076
3 | 0.6932 | 0.02713 | -0.0999 | 25.5511
4 | 0.7608 | 0.02827 | -0.0939 | 26.9119
4.5 | 0.8282 | 0.02716 | -0.0953 | 30.4934
5 | 0.9002 | 0.02564 | -0.0974 | 35.1092
5.5 | 0.9753 | 0.02384 | -0.0998 | 40.9102
6 | 1.0562 | 0.02184 | -0.1031 | 48.3608
8 | 1.2517 | 0.02003 | -0.0986 | 62.4913
8.5 | 1.2992 | 0.01964 | -0.0972 | 66.1507
9 | 1.3189 | 0.02033 | -0.0916 | 64.8746
9.5 | 1.3208 | 0.02209 | -0.0839 | 59.7918
10 | 1.3129 | 0.02489 | -0.0758 | 52.7481
10.5 | 1.2981 | 0.02863 | -0.0677 | 45.3406
11 | 1.2753 | 0.03353 | -0.0598 | 38.0346
11.5 | 1.2309 | 0.04072 | -0.0511 | 30.2284
12 | 1.2005 | 0.04755 | -0.0448 | 25.2471
12.5 | 1.2015 | 0.05221 | -0.0412 | 23.0128
13 | 1.2083 | 0.05654 | -0.0385 | 21.3707
13.5 | 1.2135 | 0.06123 | -0.0362 | 19.8187
14 | 1.2094 | 0.06709 | -0.0339 | 18.0265
14.5 | 1.2047 | 0.07324 | -0.0321 | 16.4487

## 19. Re 250k Mach 0.10 (1)
BIGFOIL.COM POLAR EXPORT
uag8814320
UAG 88-143/20 |  |  |  | Cl Max: | 1.598 | at alpha= | 7.5 | deg
JavaFoil+Calcfoil stall+Eppler ext transition |  |  |  | L/D Max: | 99.33 | at alpha= | 5.5 | deg
Re: | 250000 |  |  | Cd Min: | 0.01086 | at alpha= | 0 | deg
Mach: | 0.1 |  |  | Cl=0 at alpha= | -6.561 | deg
|  |  |  | @ Cl=0.1, Cd= | 0.011743
|  |  |  | @ Cl=0.4, Cd= | 0.033668
|  |  |  | @ Cl=0.6, Cd= | 0.031223
alpha (deg) | Cl | Cd | Cm | Cl/Cd
-17 | -0.14 | 0.16132 | -0.037 | -0.87
-16.5 | -0.148 | 0.15077 | -0.037 | -0.984
-16 | -0.156 | 0.14352 | -0.038 | -1.09
-15.5 | -0.165 | 0.13346 | -0.038 | -1.233
-15 | -0.172 | 0.12639 | -0.038 | -1.365
-14.5 | -0.18 | 0.1195 | -0.039 | -1.507
-14 | -0.187 | 0.11208 | -0.039 | -1.67
-13.5 | -0.194 | 0.10548 | -0.04 | -1.835
-13 | -0.199 | 0.09921 | -0.041 | -2.003
-12.5 | -0.203 | 0.0945 | -0.042 | -2.144
-12 | -0.205 | 0.08761 | -0.042 | -2.335
-11.5 | -0.204 | 0.08277 | -0.043 | -2.468
-11 | -0.201 | 0.0781 | -0.044 | -2.579
-10.5 | -0.195 | 0.07287 | -0.045 | -2.681
-10 | -0.186 | 0.06856 | -0.045 | -2.708
-9.5 | -0.172 | 0.06467 | -0.046 | -2.658
-9 | -0.154 | 0.06069 | -0.047 | -2.533
-8.5 | -0.131 | 0.05716 | -0.048 | -2.293
-8 | -0.104 | 0.0539 | -0.054 | -1.929
-7.5 | -0.072 | 0.05047 | -0.06 | -1.432
-7 | -0.036 | 0.04742 | -0.063 | -0.764
-6.5 | 0.005 | 0.01217 | -0.126 | 0.384
-6 | 0.058 | 0.01189 | -0.128 | 4.881
-5.5 | 0.115 | 0.01169 | -0.129 | 9.825
-5 | 0.174 | 0.01149 | -0.131 | 15.159
-4.5 | 0.235 | 0.01133 | -0.132 | 20.782
-4 | 0.298 | 0.01121 | -0.134 | 26.552
-3.5 | 0.29 | 0.03578 | -0.035 | 8.102
-3 | 0.341 | 0.03462 | -0.034 | 9.838
-2.5 | 0.391 | 0.03378 | -0.033 | 11.579
-2 | 0.443 | 0.03313 | -0.033 | 13.374
-1.5 | 0.492 | 0.0327 | -0.032 | 15.049
-1 | 0.541 | 0.03251 | -0.031 | 16.651
-0.5 | 0.59 | 0.03245 | -0.032 | 18.196
0 | 0.766 | 0.01086 | -0.144 | 70.527
0.5 | 0.825 | 0.01107 | -0.146 | 74.577
1 | 0.884 | 0.01128 | -0.147 | 78.424
1.5 | 0.944 | 0.01153 | -0.148 | 81.825
2 | 1.003 | 0.01182 | -0.15 | 84.887
2.5 | 1.062 | 0.01173 | -0.151 | 90.573
3 | 1.114 | 0.01221 | -0.152 | 91.279
3.5 | 1.173 | 0.01262 | -0.153 | 92.957
4 | 1.232 | 0.01307 | -0.155 | 94.31
4.5 | 1.291 | 0.01336 | -0.156 | 96.589
5 | 1.35 | 0.01372 | -0.157 | 98.355
5.5 | 1.408 | 0.01418 | -0.158 | 99.33
6 | 1.467 | 0.02459 | -0.16 | 59.637
6.5 | 1.518 | 0.02556 | -0.161 | 59.389
7 | 1.561 | 0.02682 | -0.162 | 58.191
7.5 | 1.598 | 0.0282 | -0.163 | 56.659
8 | 1.357 | 0.05015 | -0.057 | 27.058
8.5 | 1.374 | 0.05406 | -0.053 | 25.411
9 | 1.382 | 0.05826 | -0.049 | 23.721
9.5 | 1.381 | 0.06324 | -0.044 | 21.838
10 | 1.371 | 0.06847 | -0.043 | 20.02
10.5 | 1.351 | 0.07502 | -0.041 | 18.002
11 | 1.321 | 0.08122 | -0.041 | 16.263
11.5 | 1.283 | 0.0893 | -0.04 | 14.362
12 | 1.236 | 0.09677 | -0.04 | 12.777
12.5 | 1.184 | 0.10685 | -0.04 | 11.08

## 20. Re 250k Mach 0.10 (2)
BIGFOIL.COM POLAR EXPORT
uag8814320
UAG 88-143/20 |  |  |  | Cl Max: | 1.3203 | at alpha= | 9.5 | deg
XFOIL ncrit=9 |  |  |  | L/D Max: | 63.7408 | at alpha= | 8.5 | deg
Re: | 250000 |  |  | Cd Min: | 0.19223 | at alpha= | -19.5 | deg
Mach: | 0.1 |  |  | Cl=0 at alpha= | -3.2948 | deg
|  |  |  | @ Cl=0.1, Cd= | 0.030605
|  |  |  | @ Cl=0.4, Cd= | 0.027849
|  |  |  | @ Cl=0.6, Cd= | 0.027255
alpha (deg) | Cl | Cd | Cm | Cl/Cd
-19.5 | -0.1381 | 0.19223 | -0.114 | -0.71841
-19 | -0.1115 | 0.18493 | -0.119 | -0.60293
-18.5 | -0.0864 | 0.1786 | -0.1247 | -0.48376
-18 | -0.065 | 0.17264 | -0.1292 | -0.37651
-17.5 | -0.0456 | 0.16677 | -0.1332 | -0.27343
-17 | -0.0267 | 0.1609 | -0.1371 | -0.16594
-16.5 | -0.0089 | 0.15519 | -0.1411 | -0.057349
-16 | 0.0058 | 0.15045 | -0.1455 | 0.038551
-15.5 | 0.0151 | 0.14632 | -0.1501 | 0.1032
-15 | 0.0269 | 0.1412 | -0.153 | 0.19051
-14.5 | 0.0492 | 0.13191 | -0.1545 | 0.37298
-14 | 0.0682 | 0.12619 | -0.156 | 0.54045
-13.5 | 0.0838 | 0.12098 | -0.158 | 0.69268
-13 | 0.0977 | 0.11575 | -0.1602 | 0.84406
-12.5 | 0.11 | 0.1106 | -0.1626 | 0.99458
-12 | 0.1093 | 0.10665 | -0.1648 | 1.0248
-11.5 | 0.1118 | 0.10212 | -0.1665 | 1.0948
-11 | 0.1176 | 0.09705 | -0.1676 | 1.2117
-10.5 | 0.1239 | 0.09177 | -0.1688 | 1.3501
-10 | 0.1302 | 0.08482 | -0.168 | 1.535
-9.5 | 0.1342 | 0.08072 | -0.1663 | 1.6625
-9 | 0.1332 | 0.07636 | -0.1657 | 1.7444
-8.5 | 0.1138 | 0.07018 | -0.1668 | 1.6215
-8 | 0.0562 | 0.0624 | -0.164 | 0.90064
-7.5 | 0.0168 | 0.06057 | -0.1563 | 0.27737
-7 | -0.0083 | 0.05358 | -0.1531 | -0.15491
-6.5 | -0.0554 | 0.0517 | -0.1398 | -1.0716
-4.5 | -0.1044 | 0.03368 | -0.1008 | -3.0998
-4 | -0.0395 | 0.03211 | -0.1018 | -1.2301
-3.5 | -0.027 | 0.03192 | -0.095 | -0.84586
-3 | 0.0388 | 0.032 | -0.0967 | 1.2125
-2.5 | 0.0578 | 0.03154 | -0.0912 | 1.8326
-2 | 0.1201 | 0.03016 | -0.0919 | 3.9821
-1.5 | 0.1883 | 0.02912 | -0.0936 | 6.4663
-1 | 0.2063 | 0.02962 | -0.0879 | 6.9649
0.5 | 0.4381 | 0.0275 | -0.1035 | 15.9309
1 | 0.5019 | 0.02723 | -0.1046 | 18.4319
2 | 0.5998 | 0.02725 | -0.1025 | 22.011
3 | 0.66 | 0.02863 | -0.0952 | 23.0527
3.5 | 0.7277 | 0.02781 | -0.0968 | 26.1668
4 | 0.7984 | 0.02669 | -0.0987 | 29.9138
5.5 | 0.9441 | 0.02569 | -0.0952 | 36.7497
6 | 1.0201 | 0.0238 | -0.0976 | 42.8613
6.5 | 1.1037 | 0.02166 | -0.1012 | 50.9557
7.5 | 1.2021 | 0.02075 | -0.0989 | 57.9325
8 | 1.2584 | 0.02005 | -0.0987 | 62.7631
8.5 | 1.2933 | 0.02029 | -0.0955 | 63.7408
9 | 1.3185 | 0.02075 | -0.0907 | 63.5422
9.5 | 1.3203 | 0.02256 | -0.0829 | 58.5239
10 | 1.3127 | 0.0254 | -0.0748 | 51.6811
10.5 | 1.2974 | 0.02924 | -0.0668 | 44.3707
11 | 1.2739 | 0.03427 | -0.0589 | 37.1725
11.5 | 1.2296 | 0.04154 | -0.0504 | 29.6004
12 | 1.1996 | 0.04841 | -0.0442 | 24.78
12.5 | 1.2007 | 0.05313 | -0.0407 | 22.5993
13 | 1.2069 | 0.05759 | -0.038 | 20.9568
13.5 | 1.2115 | 0.06242 | -0.0357 | 19.4088
14 | 1.2069 | 0.06842 | -0.0335 | 17.6396
14.5 | 1.2021 | 0.07467 | -0.0317 | 16.0988

## 21. Re 250k Mach 0.25 (1)
BIGFOIL.COM POLAR EXPORT
uag8814320
UAG 88-143/20 |  |  |  | Cl Max: | 1.597 | at alpha= | 7 | deg
JavaFoil+Calcfoil stall+Eppler ext transition |  |  |  | L/D Max: | 97.58 | at alpha= | 5.5 | deg
Re: | 250000 |  |  | Cd Min: | 0.01113 | at alpha= | 0 | deg
Mach: | 0.25 |  |  | Cl=0 at alpha= | -6.5513 | deg
|  |  |  | @ Cl=0.1, Cd= | 0.011971
|  |  |  | @ Cl=0.4, Cd= | 0.034013
|  |  |  | @ Cl=0.6, Cd= | 0.032703
alpha (deg) | Cl | Cd | Cm | Cl/Cd
-14.5 | -0.045 | 0.14177 | -0.041 | -0.316
-14 | -0.042 | 0.12878 | -0.041 | -0.326
-13.5 | -0.039 | 0.1185 | -0.041 | -0.331
-13 | -0.036 | 0.10996 | -0.042 | -0.332
-12.5 | -0.034 | 0.10162 | -0.043 | -0.331
-12 | -0.031 | 0.09349 | -0.043 | -0.33
-11.5 | -0.081 | 0.08718 | -0.043 | -0.932
-11 | -0.105 | 0.08205 | -0.044 | -1.277
-10.5 | -0.12 | 0.07637 | -0.045 | -1.574
-10 | -0.129 | 0.07147 | -0.046 | -1.804
-9.5 | -0.131 | 0.06697 | -0.047 | -1.957
-9 | -0.126 | 0.06241 | -0.048 | -2.021
-8.5 | -0.114 | 0.05844 | -0.049 | -1.948
-8 | -0.094 | 0.05495 | -0.05 | -1.715
-7.5 | -0.068 | 0.05173 | -0.055 | -1.31
-7 | -0.035 | 0.0487 | -0.06 | -0.716
-6.5 | 0.004 | 0.04539 | -0.066 | 0.082
-6 | 0.058 | 0.01213 | -0.131 | 4.776
-5.5 | 0.116 | 0.01191 | -0.133 | 9.716
-5 | 0.177 | 0.01168 | -0.134 | 15.143
-4.5 | 0.24 | 0.01151 | -0.136 | 20.86
-4 | 0.305 | 0.01137 | -0.137 | 26.81
-3.5 | 0.37 | 0.0113 | -0.139 | 32.733
-3 | 0.35 | 0.03483 | -0.035 | 10.036
-2.5 | 0.402 | 0.03398 | -0.034 | 11.821
-2 | 0.455 | 0.03333 | -0.034 | 13.661
-1.5 | 0.506 | 0.03292 | -0.033 | 15.36
-1 | 0.556 | 0.03272 | -0.032 | 16.999
-0.5 | 0.607 | 0.0327 | -0.033 | 18.557
0 | 0.787 | 0.01113 | -0.148 | 70.682
0.5 | 0.848 | 0.01135 | -0.15 | 74.695
1 | 0.909 | 0.01159 | -0.151 | 78.384
1.5 | 0.969 | 0.01186 | -0.152 | 81.756
2 | 1.03 | 0.01216 | -0.154 | 84.741
2.5 | 1.091 | 0.0125 | -0.155 | 87.313
3 | 1.144 | 0.01262 | -0.156 | 90.633
3.5 | 1.205 | 0.01306 | -0.158 | 92.25
4 | 1.265 | 0.01355 | -0.159 | 93.35
4.5 | 1.325 | 0.01388 | -0.16 | 95.446
5 | 1.385 | 0.01429 | -0.162 | 96.931
5.5 | 1.445 | 0.01481 | -0.163 | 97.58
6 | 1.504 | 0.02587 | -0.164 | 58.118
6.5 | 1.555 | 0.02697 | -0.165 | 57.671
7 | 1.597 | 0.02836 | -0.166 | 56.287
7.5 | 1.359 | 0.04712 | -0.058 | 28.849
8 | 1.378 | 0.05099 | -0.057 | 27.018
8.5 | 1.385 | 0.05534 | -0.052 | 25.019
9 | 1.378 | 0.06048 | -0.045 | 22.782
9.5 | 1.356 | 0.06587 | -0.043 | 20.593
10 | 1.318 | 0.07243 | -0.042 | 18.198
10.5 | 1.262 | 0.08086 | -0.041 | 15.611
11 | 1.189 | 0.0906 | -0.041 | 13.122
11.5 | 1.099 | 0.10364 | -0.042 | 10.601
12 | 0.994 | 0.11713 | -0.043 | 8.486

## 22. Re 250k Mach 0.25 (2)
BIGFOIL.COM POLAR EXPORT
uag8814320
UAG 88-143/20 |  |  |  | Cl Max: | 1.3251 | at alpha= | 9 | deg
XFOIL ncrit=9 |  |  |  | L/D Max: | 59.4749 | at alpha= | 8.5 | deg
Re: | 250000 |  |  | Cd Min: | 0.20336 | at alpha= | -20 | deg
Mach: | 0.25 |  |  | Cl=0 at alpha= | -2.9757 | deg
|  |  |  | @ Cl=0.1, Cd= | 0.031879
|  |  |  | @ Cl=0.4, Cd= | 0.028957
|  |  |  | @ Cl=0.6, Cd= | 0.029532
alpha (deg) | Cl | Cd | Cm | Cl/Cd
-20 | -0.1552 | 0.20336 | -0.1146 | -0.76318
-19.5 | -0.1236 | 0.19324 | -0.1193 | -0.63962
-19 | -0.0976 | 0.18655 | -0.1249 | -0.52318
-18.5 | -0.0766 | 0.18067 | -0.1291 | -0.42398
-18 | -0.0559 | 0.17472 | -0.1334 | -0.31994
-17.5 | -0.0354 | 0.16873 | -0.1376 | -0.2098
-17 | -0.0155 | 0.16277 | -0.1416 | -0.095226
-16.5 | 0.0019 | 0.15758 | -0.1462 | 0.012057
-16 | 0.0154 | 0.15311 | -0.1503 | 0.10058
-15.5 | 0.0231 | 0.149 | -0.1537 | 0.15503
-15 | 0.036 | 0.14372 | -0.1565 | 0.25049
-14.5 | 0.0647 | 0.13372 | -0.1576 | 0.48385
-14 | 0.0824 | 0.12824 | -0.1597 | 0.64255
-13.5 | 0.0985 | 0.12292 | -0.1621 | 0.80133
-13 | 0.1131 | 0.11765 | -0.1645 | 0.96133
-12.5 | 0.1208 | 0.11303 | -0.1661 | 1.0687
-12 | 0.1193 | 0.10934 | -0.1682 | 1.0911
-11.5 | 0.125 | 0.10454 | -0.1698 | 1.1957
-11 | 0.1329 | 0.09933 | -0.1712 | 1.338
-10.5 | 0.1396 | 0.09218 | -0.1714 | 1.5144
-10 | 0.1494 | 0.08767 | -0.1699 | 1.7041
-9.5 | 0.1545 | 0.08333 | -0.169 | 1.8541
-9 | 0.1567 | 0.07876 | -0.169 | 1.9896
-8 | 0.1205 | 0.06886 | -0.1658 | 1.7499
-7.5 | 0.0523 | 0.06456 | -0.1586 | 0.8101
-7 | -0.002 | 0.06312 | -0.148 | -0.031686
-6.5 | -0.0168 | 0.05649 | -0.1461 | -0.2974
-4.5 | -0.0959 | 0.03714 | -0.1072 | -2.5821
-3 | -0.0031 | 0.03319 | -0.0939 | -0.093402
-2.5 | 0.0608 | 0.03228 | -0.0947 | 1.8835
-2 | 0.0867 | 0.03214 | -0.0896 | 2.6976
-1.5 | 0.1504 | 0.03089 | -0.0901 | 4.8689
-1 | 0.2187 | 0.03004 | -0.0915 | 7.2803
-0.5 | 0.241 | 0.03034 | -0.0862 | 7.9433
0 | 0.2692 | 0.03057 | -0.0818 | 8.806
0.5 | 0.4111 | 0.02882 | -0.1003 | 14.2644
1 | 0.4779 | 0.02848 | -0.1015 | 16.7802
2 | 0.5472 | 0.02985 | -0.0951 | 18.3317
2.5 | 0.6086 | 0.02948 | -0.0956 | 20.6445
3 | 0.6805 | 0.0286 | -0.0974 | 23.7937
4 | 0.7761 | 0.0287 | -0.0946 | 27.0418
5.5 | 0.9741 | 0.02537 | -0.097 | 38.3957
6.5 | 1.1052 | 0.02305 | -0.0984 | 47.9479
7.5 | 1.2106 | 0.02207 | -0.0962 | 54.8527
8.5 | 1.3025 | 0.0219 | -0.092 | 59.4749
9 | 1.3251 | 0.02268 | -0.0866 | 58.4259
9.5 | 1.3214 | 0.02499 | -0.0781 | 52.8772
10 | 1.3129 | 0.02821 | -0.0701 | 46.5402
10.5 | 1.2963 | 0.03252 | -0.0622 | 39.8616
11.5 | 1.2281 | 0.04566 | -0.047 | 26.8966
12 | 1.1986 | 0.05287 | -0.0414 | 22.6707
12.5 | 1.1968 | 0.0582 | -0.038 | 20.5636
13 | 1.2006 | 0.06331 | -0.0354 | 18.9638
13.5 | 1.2013 | 0.06893 | -0.0333 | 17.4278
14 | 1.1946 | 0.07564 | -0.0315 | 15.7932

## 23. Re 250k Mach 0.50 (1)
BIGFOIL.COM POLAR EXPORT
uag8814320
UAG 88-143/20 |  |  |  | Cl Max: | 3.078 | at alpha= | 20 | deg
JavaFoil+Calcfoil stall+Eppler ext transition |  |  |  | L/D Max: | 88.821 | at alpha= | 5 | deg
Re: | 250000 |  |  | Cd Min: | 0.01223 | at alpha= | -3.5 | deg
Mach: | 0.5 |  |  | Cl=0 at alpha= | -6.5385 | deg
|  |  |  | @ Cl=0.1, Cd= | 0.041885
|  |  |  | @ Cl=0.4, Cd= | 0.035812
|  |  |  | @ Cl=0.6, Cd= | 0.03387
alpha (deg) | Cl | Cd | Cm | Cl/Cd
-20 | -1.467 | 0.25799 | -0.052 | -5.685
-19.5 | -1.413 | 0.24981 | -0.053 | -5.658
-19 | -1.36 | 0.24475 | -0.054 | -5.559
-18.5 | -1.307 | 0.2409 | -0.055 | -5.427
-18 | -1.254 | 0.23624 | -0.056 | -5.309
-17.5 | -1.201 | 0.2303 | -0.056 | -5.214
-17 | -1.148 | 0.22586 | -0.058 | -5.081
-16.5 | -1.093 | 0.21294 | -0.058 | -5.134
-16 | -1.037 | 0.20307 | -0.056 | -5.109
-15.5 | -0.984 | 0.19842 | -0.056 | -4.957
-15 | -0.93 | 0.19453 | -0.057 | -4.78
-14.5 | -0.417 | 0.19179 | -0.058 | -2.172
-14 | -0.391 | 0.18654 | -0.059 | -2.095
-13.5 | -0.365 | 0.18493 | -0.06 | -1.974
-13 | -0.339 | 0.17543 | -0.057 | -1.93
-12.5 | -0.312 | 0.17084 | -0.057 | -1.829
-12 | -0.287 | 0.15541 | -0.058 | -1.844
-11.5 | -0.261 | 0.15202 | -0.059 | -1.714
-11 | -0.235 | 0.14874 | -0.06 | -1.577
-10.5 | -0.208 | 0.13568 | -0.055 | -1.534
-10 | -0.182 | 0.13177 | -0.056 | -1.381
-9.5 | -0.156 | 0.12983 | -0.057 | -1.2
-9 | -0.129 | 0.10727 | -0.053 | -1.206
-8.5 | -0.103 | 0.10557 | -0.054 | -0.977
-8 | -0.077 | 0.10289 | -0.054 | -0.747
-7.5 | -0.05 | 0.07332 | -0.054 | -0.688
-7 | -0.024 | 0.0576 | -0.053 | -0.417
-6.5 | 0.002 | 0.0513 | -0.055 | 0.047
-6 | 0.029 | 0.0471 | -0.057 | 0.616
-5.5 | 0.056 | 0.04383 | -0.07 | 1.275
-5 | 0.137 | 0.04025 | -0.082 | 3.411
-4.5 | 0.252 | 0.01248 | -0.151 | 20.15
-4 | 0.331 | 0.01232 | -0.153 | 26.833
-3.5 | 0.408 | 0.01223 | -0.155 | 33.345
-3 | 0.389 | 0.03603 | -0.04 | 10.783
-2.5 | 0.448 | 0.03486 | -0.04 | 12.852
-2 | 0.509 | 0.03429 | -0.039 | 14.847
-1.5 | 0.565 | 0.03395 | -0.036 | 16.654
-1 | 0.622 | 0.03382 | -0.035 | 18.39
-0.5 | 0.678 | 0.03391 | -0.036 | 20.004
0 | 0.879 | 0.01244 | -0.166 | 70.63
0.5 | 0.946 | 0.01275 | -0.167 | 74.239
1 | 1.014 | 0.01309 | -0.169 | 77.491
1.5 | 1.082 | 0.01347 | -0.17 | 80.327
2 | 1.15 | 0.0139 | -0.171 | 82.721
2.5 | 1.218 | 0.01439 | -0.173 | 84.669
3 | 1.273 | 0.01491 | -0.174 | 85.392
3.5 | 1.34 | 0.01528 | -0.176 | 87.692
4 | 1.407 | 0.01597 | -0.177 | 88.102
4.5 | 1.473 | 0.0166 | -0.179 | 88.771
5 | 1.54 | 0.01734 | -0.18 | 88.821
5.5 | 1.606 | 0.01825 | -0.182 | 87.995
6 | 1.663 | 0.03263 | -0.183 | 50.968
6.5 | 1.709 | 0.03451 | -0.184 | 49.541
7 | 1.442 | 0.04622 | -0.061 | 31.188
7.5 | 1.408 | 0.05169 | -0.056 | 27.23
8 | 1.212 | 0.06503 | -0.043 | 18.64
8.5 | 0.858 | 0.10083 | -0.046 | 8.506
9 | 0.889 | 0.10279 | -0.047 | 8.646
9.5 | 0.921 | 0.11735 | -0.062 | 7.845
10 | 0.952 | 0.12101 | -0.062 | 7.87
10.5 | 0.984 | 0.12264 | -0.062 | 8.025
11 | 1.017 | 0.13923 | -0.073 | 7.305
11.5 | 1.051 | 0.15532 | -0.084 | 6.766
12 | 2.107 | 0.15691 | -0.085 | 13.428
12.5 | 2.168 | 0.16994 | -0.094 | 12.756
13 | 2.225 | 0.17435 | -0.095 | 12.764
13.5 | 2.287 | 0.19044 | -0.102 | 12.009
14 | 2.344 | 0.19393 | -0.103 | 12.089
14.5 | 2.406 | 0.20745 | -0.109 | 11.6
15 | 2.465 | 0.21779 | -0.111 | 11.318
15.5 | 2.523 | 0.22577 | -0.113 | 11.175
16 | 2.588 | 0.23874 | -0.119 | 10.838
16.5 | 2.645 | 0.2466 | -0.12 | 10.726
17 | 2.705 | 0.25097 | -0.122 | 10.78
17.5 | 2.769 | 0.25848 | -0.126 | 10.711
18 | 2.826 | 0.26574 | -0.127 | 10.636
18.5 | 2.894 | 0.27883 | -0.132 | 10.377
19 | 2.951 | 0.28472 | -0.133 | 10.366
19.5 | 3.009 | 0.28992 | -0.134 | 10.38
20 | 3.078 | 0.29998 | -0.139 | 10.26

## 24. Re 250k Mach 0.50 (2)
BIGFOIL.COM POLAR EXPORT
uag8814320
UAG 88-143/20 |  |  |  | Cl Max: | 1.3409 | at alpha= | 9.5 | deg
XFOIL ncrit=9 |  |  |  | L/D Max: | 38.4467 | at alpha= | 9 | deg
Re: | 250000 |  |  | Cd Min: | 0.11303 | at alpha= | 14.5 | deg
Mach: | 0.5 |  |  | Cl=0 at alpha= | -2.2751 | deg
|  |  |  | @ Cl=0.1, Cd= | 0.036084
|  |  |  | @ Cl=0.4, Cd= | 0.033025
|  |  |  | @ Cl=0.6, Cd= | 0.033671
alpha (deg) | Cl | Cd | Cm | Cl/Cd
-5 | -0.0911 | 0.07271 | -0.1104 | -1.2529
-4.5 | -0.1168 | 0.06839 | -0.1043 | -1.7079
-4 | -0.1226 | 0.06201 | -0.1016 | -1.9771
-3 | -0.0364 | 0.04149 | -0.1049 | -0.87732
-2.5 | -0.0157 | 0.03941 | -0.0983 | -0.39838
-2 | 0.0192 | 0.03847 | -0.0933 | 0.49909
-1.5 | 0.089 | 0.03626 | -0.0927 | 2.4545
-1 | 0.1272 | 0.03565 | -0.088 | 3.568
-0.5 | 0.1999 | 0.03447 | -0.088 | 5.7992
0.5 | 0.3024 | 0.03388 | -0.0832 | 8.9256
1 | 0.3386 | 0.03332 | -0.0792 | 10.1621
1.5 | 0.4924 | 0.03258 | -0.0973 | 15.1136
2 | 0.5309 | 0.03348 | -0.0939 | 15.8572
3 | 0.6467 | 0.0338 | -0.0918 | 19.1331
3.5 | 0.6935 | 0.03435 | -0.0894 | 20.1892
4.5 | 0.7864 | 0.03556 | -0.0847 | 22.1147
5 | 0.8664 | 0.03415 | -0.0856 | 25.3704
6.5 | 1.0614 | 0.03225 | -0.083 | 32.9116
7 | 1.1226 | 0.0319 | -0.0814 | 35.1912
7.5 | 1.1521 | 0.03349 | -0.0769 | 34.4013
8 | 1.2231 | 0.03268 | -0.0759 | 37.4266
8.5 | 1.2698 | 0.03344 | -0.0726 | 37.9725
9 | 1.3168 | 0.03425 | -0.0693 | 38.4467
9.5 | 1.3409 | 0.03628 | -0.0636 | 36.9598
10 | 1.3356 | 0.04037 | -0.0561 | 33.084
10.5 | 1.3257 | 0.04549 | -0.0496 | 29.1427
11 | 1.3082 | 0.0517 | -0.0438 | 25.3037
11.5 | 1.2743 | 0.0598 | -0.0386 | 21.3094
12.5 | 1.2063 | 0.07804 | -0.0324 | 15.4575
13 | 1.1947 | 0.08613 | -0.0309 | 13.8709
13.5 | 1.1838 | 0.09461 | -0.0304 | 12.5124
14 | 1.168 | 0.10396 | -0.031 | 11.2351
14.5 | 1.1569 | 0.11303 | -0.0321 | 10.2353

## 25. Re 500k Mach 0.00 (1)
BIGFOIL.COM POLAR EXPORT
uag8814320
UAG 88-143/20 |  |  |  | Cl Max: | 1.646 | at alpha= | 8.5 | deg
JavaFoil+Calcfoil stall+Eppler ext transition |  |  |  | L/D Max: | 131.062 | at alpha= | 5.5 | deg
Re: | 500000 |  |  | Cd Min: | 0.00762 | at alpha= | 0 | deg
Mach: | 0 |  |  | Cl=0 at alpha= | -6.55 | deg
|  |  |  | @ Cl=0.1, Cd= | 0.0096226
|  |  |  | @ Cl=0.4, Cd= | 0.031802
|  |  |  | @ Cl=0.6, Cd= | 0.028985
alpha (deg) | Cl | Cd | Cm | Cl/Cd
-17.5 | -0.166 | 0.15091 | -0.038 | -1.097
-17 | -0.172 | 0.14326 | -0.038 | -1.203
-16.5 | -0.179 | 0.13498 | -0.039 | -1.328
-16 | -0.186 | 0.12944 | -0.039 | -1.437
-15.5 | -0.193 | 0.12092 | -0.039 | -1.594
-15 | -0.199 | 0.11475 | -0.039 | -1.735
-14.5 | -0.205 | 0.10899 | -0.04 | -1.882
-14 | -0.21 | 0.10247 | -0.041 | -2.053
-13.5 | -0.215 | 0.09736 | -0.042 | -2.206
-13 | -0.218 | 0.09104 | -0.042 | -2.393
-12.5 | -0.219 | 0.08637 | -0.042 | -2.541
-12 | -0.219 | 0.08132 | -0.043 | -2.697
-11.5 | -0.217 | 0.07663 | -0.044 | -2.831
-11 | -0.212 | 0.07249 | -0.048 | -2.925
-10.5 | -0.204 | 0.06834 | -0.048 | -2.983
-10 | -0.192 | 0.06423 | -0.053 | -2.997
-9.5 | -0.177 | 0.05993 | -0.058 | -2.959
-9 | -0.158 | 0.05625 | -0.06 | -2.806
-8.5 | -0.134 | 0.05282 | -0.063 | -2.536
-8 | -0.106 | 0.04838 | -0.069 | -2.193
-7.5 | -0.074 | 0.04372 | -0.076 | -1.689
-7 | -0.045 | 0.01029 | -0.125 | -4.342
-6.5 | 0.005 | 0.01005 | -0.127 | 0.466
-6 | 0.058 | 0.00977 | -0.128 | 5.944
-5.5 | 0.115 | 0.00957 | -0.13 | 11.981
-5 | 0.174 | 0.00942 | -0.131 | 18.444
-4.5 | 0.235 | 0.00925 | -0.133 | 25.361
-4 | 0.297 | 0.00911 | -0.134 | 32.57
-3.5 | 0.359 | 0.00896 | -0.136 | 40.089
-3 | 0.339 | 0.03275 | -0.035 | 10.348
-2.5 | 0.389 | 0.03194 | -0.034 | 12.185
-2 | 0.441 | 0.03129 | -0.033 | 14.088
-1.5 | 0.49 | 0.03085 | -0.032 | 15.871
-1 | 0.539 | 0.03061 | -0.031 | 17.593
-0.5 | 0.588 | 0.03052 | -0.033 | 19.249
0 | 0.767 | 0.00762 | -0.145 | 100.653
0.5 | 0.827 | 0.0078 | -0.146 | 105.92
1 | 0.886 | 0.00801 | -0.148 | 110.57
1.5 | 0.946 | 0.00825 | -0.149 | 114.627
2 | 1.005 | 0.00849 | -0.15 | 118.351
2.5 | 1.064 | 0.00876 | -0.152 | 121.484
3 | 1.117 | 0.00917 | -0.153 | 121.812
3.5 | 1.176 | 0.00968 | -0.154 | 121.388
4 | 1.234 | 0.00977 | -0.155 | 126.332
4.5 | 1.293 | 0.01003 | -0.157 | 128.881
5 | 1.352 | 0.01036 | -0.158 | 130.465
5.5 | 1.41 | 0.01076 | -0.159 | 131.062
6 | 1.463 | 0.02163 | -0.16 | 67.621
6.5 | 1.514 | 0.02248 | -0.161 | 67.344
7 | 1.557 | 0.02355 | -0.162 | 66.117
7.5 | 1.594 | 0.02472 | -0.162 | 64.509
8 | 1.624 | 0.02601 | -0.163 | 62.44
8.5 | 1.646 | 0.02742 | -0.164 | 60.022
9 | 1.382 | 0.05558 | -0.058 | 24.862
9.5 | 1.383 | 0.05982 | -0.054 | 23.129
10 | 1.376 | 0.06451 | -0.05 | 21.334
10.5 | 1.36 | 0.06965 | -0.044 | 19.529
11 | 1.336 | 0.07522 | -0.044 | 17.756
11.5 | 1.303 | 0.08146 | -0.043 | 15.996
12 | 1.263 | 0.08785 | -0.042 | 14.381
12.5 | 1.218 | 0.0958 | -0.042 | 12.71
13 | 1.167 | 0.1049 | -0.043 | 11.126
13.5 | 1.113 | 0.11389 | -0.043 | 9.774

## 26. Re 500k Mach 0.00 (2)
BIGFOIL.COM POLAR EXPORT
uag8814320
UAG 88-143/20 |  |  |  | Cl Max: | 1.3151 | at alpha= | 7.5 | deg
XFOIL ncrit=9 |  |  |  | L/D Max: | 126.142 | at alpha= | 6 | deg
Re: | 500000 |  |  | Cd Min: | 0.04955 | at alpha= | 12.5 | deg
Mach: | 0 |  |  | Cl=0 at alpha= | -99 | deg
|  |  |  | @ Cl=0.1, Cd= | 0.0114
|  |  |  | @ Cl=0.4, Cd= | 0.0114
|  |  |  | @ Cl=0.6, Cd= | 0.0114
alpha (deg) | Cl | Cd | Cm | Cl/Cd
0 | 0.6855 | 0.0114 | -0.1487 | 60.1316
0.5 | 0.8164 | 0.01122 | -0.1651 | 72.7629
1 | 0.8958 | 0.01088 | -0.1708 | 82.3346
1.5 | 0.9227 | 0.011 | -0.1655 | 83.8818
2 | 0.9774 | 0.01058 | -0.1657 | 92.3819
2.5 | 1.0125 | 0.0106 | -0.1619 | 95.5189
3 | 1.063 | 0.01028 | -0.1612 | 103.4047
3.5 | 1.1019 | 0.01021 | -0.1581 | 107.9236
4 | 1.1534 | 0.00992 | -0.1575 | 116.2702
4.5 | 1.1859 | 0.00996 | -0.153 | 119.0663
5 | 1.2229 | 0.00995 | -0.1495 | 122.9045
5.5 | 1.2587 | 0.01 | -0.1458 | 125.87
6 | 1.2816 | 0.01016 | -0.1393 | 126.1417
6.5 | 1.2964 | 0.01044 | -0.1312 | 124.1762
7 | 1.307 | 0.01101 | -0.1229 | 118.7103
7.5 | 1.3151 | 0.01209 | -0.1148 | 108.7758
8 | 1.3088 | 0.01415 | -0.1053 | 92.4947
8.5 | 1.2994 | 0.01681 | -0.0961 | 77.2992
9 | 1.2893 | 0.01982 | -0.0875 | 65.0505
9.5 | 1.2703 | 0.02372 | -0.0785 | 53.554
10 | 1.2468 | 0.02842 | -0.0698 | 43.8705
10.5 | 1.2149 | 0.03415 | -0.061 | 35.5754
11 | 1.1992 | 0.03931 | -0.0547 | 30.5062
11.5 | 1.2134 | 0.04247 | -0.0515 | 28.5708
12 | 1.2268 | 0.04581 | -0.0486 | 26.7802
12.5 | 1.2373 | 0.04955 | -0.0457 | 24.9707

## 27. Re 500k Mach 0.10 (1)
BIGFOIL.COM POLAR EXPORT
uag8814320
UAG 88-143/20 |  |  |  | Cl Max: | 1.649 | at alpha= | 8.5 | deg
JavaFoil+Calcfoil stall+Eppler ext transition |  |  |  | L/D Max: | 130.473 | at alpha= | 5.5 | deg
Re: | 500000 |  |  | Cd Min: | 0.00766 | at alpha= | 0 | deg
Mach: | 0.1 |  |  | Cl=0 at alpha= | -6.551 | deg
|  |  |  | @ Cl=0.1, Cd= | 0.0096579
|  |  |  | @ Cl=0.4, Cd= | 0.031857
|  |  |  | @ Cl=0.6, Cd= | 0.029285
alpha (deg) | Cl | Cd | Cm | Cl/Cd
-17 | -0.14 | 0.14513 | -0.039 | -0.968
-16.5 | -0.148 | 0.13842 | -0.039 | -1.072
-16 | -0.157 | 0.13047 | -0.04 | -1.2
-15.5 | -0.165 | 0.12343 | -0.04 | -1.334
-15 | -0.173 | 0.11665 | -0.04 | -1.479
-14.5 | -0.18 | 0.11007 | -0.04 | -1.637
-14 | -0.187 | 0.10348 | -0.04 | -1.81
-13.5 | -0.194 | 0.09811 | -0.041 | -1.973
-13 | -0.199 | 0.09196 | -0.042 | -2.162
-12.5 | -0.203 | 0.08766 | -0.043 | -2.312
-12 | -0.205 | 0.08222 | -0.044 | -2.489
-11.5 | -0.204 | 0.07742 | -0.044 | -2.64
-11 | -0.201 | 0.07265 | -0.045 | -2.774
-10.5 | -0.196 | 0.06859 | -0.05 | -2.853
-10 | -0.186 | 0.06453 | -0.051 | -2.881
-9.5 | -0.173 | 0.0604 | -0.057 | -2.857
-9 | -0.155 | 0.05654 | -0.06 | -2.733
-8.5 | -0.132 | 0.0529 | -0.063 | -2.495
-8 | -0.105 | 0.04886 | -0.068 | -2.146
-7.5 | -0.073 | 0.04443 | -0.075 | -1.647
-7 | -0.044 | 0.01057 | -0.125 | -4.189
-6.5 | 0.005 | 0.01008 | -0.127 | 0.464
-6 | 0.058 | 0.00982 | -0.129 | 5.913
-5.5 | 0.115 | 0.0096 | -0.13 | 11.969
-5 | 0.174 | 0.00941 | -0.132 | 18.524
-4.5 | 0.235 | 0.00927 | -0.133 | 25.388
-4 | 0.298 | 0.00913 | -0.135 | 32.614
-3.5 | 0.361 | 0.00903 | -0.136 | 39.962
-3 | 0.341 | 0.03278 | -0.035 | 10.39
-2.5 | 0.391 | 0.03197 | -0.034 | 12.235
-2 | 0.443 | 0.03132 | -0.033 | 14.148
-1.5 | 0.492 | 0.03088 | -0.033 | 15.935
-1 | 0.541 | 0.03064 | -0.031 | 17.663
-0.5 | 0.59 | 0.03055 | -0.033 | 19.326
0 | 0.771 | 0.00766 | -0.146 | 100.702
0.5 | 0.831 | 0.00785 | -0.147 | 105.845
1 | 0.89 | 0.00806 | -0.148 | 110.483
1.5 | 0.95 | 0.00829 | -0.15 | 114.583
2 | 1.01 | 0.00854 | -0.151 | 118.219
2.5 | 1.069 | 0.00881 | -0.152 | 121.339
3 | 1.122 | 0.00923 | -0.154 | 121.603
3.5 | 1.181 | 0.00975 | -0.155 | 121.12
4 | 1.24 | 0.00984 | -0.156 | 126.07
4.5 | 1.299 | 0.01011 | -0.157 | 128.481
5 | 1.358 | 0.01045 | -0.159 | 129.98
5.5 | 1.417 | 0.01086 | -0.16 | 130.473
6 | 1.469 | 0.02183 | -0.16 | 67.306
6.5 | 1.521 | 0.0227 | -0.161 | 66.982
7 | 1.564 | 0.0238 | -0.162 | 65.708
7.5 | 1.6 | 0.025 | -0.163 | 64.01
8 | 1.629 | 0.02633 | -0.164 | 61.869
8.5 | 1.649 | 0.02773 | -0.165 | 59.447
9 | 1.383 | 0.05574 | -0.058 | 24.808
9.5 | 1.382 | 0.06013 | -0.054 | 22.98
10 | 1.371 | 0.06488 | -0.049 | 21.131
10.5 | 1.351 | 0.07054 | -0.044 | 19.148
11 | 1.321 | 0.07576 | -0.043 | 17.436
11.5 | 1.283 | 0.08213 | -0.042 | 15.617
12 | 1.236 | 0.08947 | -0.042 | 13.82
12.5 | 1.184 | 0.0969 | -0.042 | 12.218
13 | 1.126 | 0.10671 | -0.043 | 10.555
13.5 | 1.065 | 0.11651 | -0.044 | 9.143

## 28. Re 500k Mach 0.10 (2)
BIGFOIL.COM POLAR EXPORT
uag8814320
UAG 88-143/20 |  |  |  | Cl Max: | 0.5028 | at alpha= | -1 | deg
XFOIL ncrit=9 |  |  |  | L/D Max: | 38.294 | at alpha= | -1 | deg
Re: | 500000 |  |  | Cd Min: | 0.11956 | at alpha= | -13.5 | deg
Mach: | 0.1 |  |  | Cl=0 at alpha= | -6.26 | deg
|  |  |  | @ Cl=0.1, Cd= | 0.10416
|  |  |  | @ Cl=0.4, Cd= | 0.014358
|  |  |  | @ Cl=0.6, Cd= | 0.01313
alpha (deg) | Cl | Cd | Cm | Cl/Cd
-13.5 | 0.072 | 0.11956 | -0.1559 | 0.60221
-13 | 0.0841 | 0.11377 | -0.1582 | 0.73921
-12.5 | 0.096 | 0.10791 | -0.1604 | 0.88963
-12 | 0.104 | 0.10042 | -0.1619 | 1.0357
-11.5 | 0.1194 | 0.09546 | -0.1632 | 1.2508
-11 | 0.1302 | 0.09039 | -0.1647 | 1.4404
-10.5 | 0.1376 | 0.08532 | -0.1657 | 1.6128
-9.5 | 0.1072 | 0.06763 | -0.1678 | 1.5851
-9 | 0.0824 | 0.05974 | -0.1689 | 1.3793
-8.5 | -0.1325 | 0.02899 | -0.1629 | -4.5705
-8 | -0.128 | 0.02345 | -0.1569 | -5.4584
-7.5 | -0.1026 | 0.02086 | -0.1525 | -4.9185
-7 | -0.0673 | 0.01926 | -0.1493 | -3.4943
-6.5 | -0.0228 | 0.018 | -0.1474 | -1.2667
-6 | 0.0247 | 0.01679 | -0.146 | 1.4711
-5.5 | 0.0706 | 0.01612 | -0.1443 | 4.3797
-5 | 0.114 | 0.01619 | -0.1423 | 7.0414
-4.5 | 0.1652 | 0.01573 | -0.1416 | 10.5022
-4 | 0.2218 | 0.01555 | -0.1419 | 14.2637
-3.5 | 0.2771 | 0.01513 | -0.1421 | 18.3146
-3 | 0.3108 | 0.01516 | -0.1382 | 20.5013
-2.5 | 0.364 | 0.0147 | -0.1379 | 24.7619
-2 | 0.4208 | 0.01416 | -0.1382 | 29.7175
-1.5 | 0.4783 | 0.01354 | -0.1389 | 35.325
-1 | 0.5028 | 0.01313 | -0.1334 | 38.294

## 29. Re 500k Mach 0.25 (1)
BIGFOIL.COM POLAR EXPORT
uag8814320
UAG 88-143/20 |  |  |  | Cl Max: | 1.661 | at alpha= | 8.5 | deg
JavaFoil+Calcfoil stall+Eppler ext transition |  |  |  | L/D Max: | 127.524 | at alpha= | 5 | deg
Re: | 500000 |  |  | Cd Min: | 0.00787 | at alpha= | 0 | deg
Mach: | 0.25 |  |  | Cl=0 at alpha= | -6.5625 | deg
|  |  |  | @ Cl=0.1, Cd= | 0.0098517
|  |  |  | @ Cl=0.4, Cd= | 0.032151
|  |  |  | @ Cl=0.6, Cd= | 0.030741
alpha (deg) | Cl | Cd | Cm | Cl/Cd
-14.5 | -0.045 | 0.11577 | -0.044 | -0.387
-14 | -0.042 | 0.11586 | -0.043 | -0.363
-13.5 | -0.039 | 0.10785 | -0.043 | -0.364
-13 | -0.036 | 0.10003 | -0.044 | -0.365
-12.5 | -0.034 | 0.09292 | -0.044 | -0.362
-12 | -0.031 | 0.08654 | -0.044 | -0.357
-11.5 | -0.081 | 0.0806 | -0.045 | -1.008
-11 | -0.105 | 0.07607 | -0.045 | -1.377
-10.5 | -0.12 | 0.0708 | -0.046 | -1.698
-10 | -0.129 | 0.06657 | -0.047 | -1.938
-9.5 | -0.131 | 0.06243 | -0.048 | -2.1
-9 | -0.126 | 0.05849 | -0.055 | -2.161
-8.5 | -0.114 | 0.05448 | -0.061 | -2.099
-8 | -0.095 | 0.05068 | -0.065 | -1.872
-7.5 | -0.068 | 0.04695 | -0.07 | -1.456
-7 | -0.035 | 0.0433 | -0.075 | -0.814
-6.5 | 0.005 | 0.01028 | -0.13 | 0.447
-6 | 0.058 | 0.01004 | -0.132 | 5.774
-5.5 | 0.116 | 0.00978 | -0.134 | 11.843
-5 | 0.177 | 0.00959 | -0.135 | 18.452
-4.5 | 0.24 | 0.00941 | -0.137 | 25.522
-4 | 0.305 | 0.00926 | -0.138 | 32.914
-3.5 | 0.37 | 0.00915 | -0.14 | 40.425
-3 | 0.35 | 0.03294 | -0.036 | 10.613
-2.5 | 0.402 | 0.03212 | -0.035 | 12.509
-2 | 0.455 | 0.03147 | -0.034 | 14.468
-1.5 | 0.506 | 0.03104 | -0.033 | 16.295
-1 | 0.556 | 0.03081 | -0.032 | 18.055
-0.5 | 0.607 | 0.03073 | -0.034 | 19.744
0 | 0.792 | 0.00787 | -0.15 | 100.617
0.5 | 0.853 | 0.00807 | -0.151 | 105.7
1 | 0.914 | 0.0083 | -0.152 | 110.108
1.5 | 0.976 | 0.00855 | -0.154 | 114.095
2 | 1.037 | 0.00882 | -0.155 | 117.512
2.5 | 1.098 | 0.00912 | -0.156 | 120.386
3 | 1.151 | 0.00945 | -0.158 | 121.792
3.5 | 1.212 | 0.01011 | -0.159 | 119.87
4 | 1.273 | 0.01023 | -0.16 | 124.449
4.5 | 1.333 | 0.01055 | -0.162 | 126.321
5 | 1.394 | 0.01093 | -0.163 | 127.524
5.5 | 1.454 | 0.01143 | -0.164 | 127.25
6 | 1.507 | 0.02297 | -0.165 | 65.585
6.5 | 1.558 | 0.02395 | -0.166 | 65.04
7 | 1.599 | 0.02517 | -0.167 | 63.52
7.5 | 1.631 | 0.02654 | -0.167 | 61.473
8 | 1.653 | 0.02806 | -0.168 | 58.899
8.5 | 1.661 | 0.02963 | -0.169 | 56.045
9 | 1.379 | 0.05752 | -0.056 | 23.968
9.5 | 1.357 | 0.06215 | -0.047 | 21.829
10 | 1.318 | 0.06791 | -0.044 | 19.412
10.5 | 1.262 | 0.07468 | -0.043 | 16.903
11 | 1.189 | 0.08268 | -0.043 | 14.378
11.5 | 1.099 | 0.09279 | -0.044 | 11.841
12 | 0.994 | 0.10463 | -0.046 | 9.5
12.5 | 0.877 | 0.11923 | -0.046 | 7.355
13 | 0.75 | 0.10907 | -0.049 | 6.879
13.5 | 0.616 | 0.11531 | -0.054 | 5.342

## 30. Re 500k Mach 0.25 (2)
BIGFOIL.COM POLAR EXPORT
uag8814320
UAG 88-143/20 |  |  |  | Cl Max: | 1.3179 | at alpha= | 7.5 | deg
XFOIL ncrit=9 |  |  |  | L/D Max: | 115.465 | at alpha= | 5.5 | deg
Re: | 500000 |  |  | Cd Min: | 0.19766 | at alpha= | -20 | deg
Mach: | 0.25 |  |  | Cl=0 at alpha= | -6.272 | deg
|  |  |  | @ Cl=0.1, Cd= | 0.11426
|  |  |  | @ Cl=0.4, Cd= | 0.015094
|  |  |  | @ Cl=0.6, Cd= | 0.013216
alpha (deg) | Cl | Cd | Cm | Cl/Cd
-20 | -0.1372 | 0.19766 | -0.1153 | -0.69412
-19.5 | -0.1172 | 0.1918 | -0.1194 | -0.61105
-19 | -0.0983 | 0.18579 | -0.1237 | -0.52909
-18.5 | -0.0812 | 0.18023 | -0.1279 | -0.45054
-18 | -0.0645 | 0.17452 | -0.1319 | -0.36959
-17.5 | -0.0434 | 0.16691 | -0.1348 | -0.26002
-17 | -0.0236 | 0.16119 | -0.1381 | -0.14641
-16.5 | -0.0046 | 0.15551 | -0.1415 | -0.02958
-16 | 0.0142 | 0.14978 | -0.145 | 0.094806
-15.5 | 0.0315 | 0.14394 | -0.1481 | 0.21884
-15 | 0.0476 | 0.13815 | -0.151 | 0.34455
-14.5 | 0.0609 | 0.13265 | -0.1542 | 0.4591
-14 | 0.0721 | 0.12725 | -0.1571 | 0.5666
-13.5 | 0.085 | 0.12152 | -0.1597 | 0.69947
-13 | 0.0981 | 0.11569 | -0.162 | 0.84796
-12.5 | 0.1079 | 0.1083 | -0.1641 | 0.99631
-12 | 0.1248 | 0.10268 | -0.1655 | 1.2154
-11.5 | 0.139 | 0.09773 | -0.167 | 1.4223
-11 | 0.1491 | 0.09257 | -0.1682 | 1.6107
-10.5 | 0.1578 | 0.08745 | -0.1693 | 1.8045
-10 | 0.1646 | 0.0822 | -0.1703 | 2.0024
-9 | 0.1287 | 0.06458 | -0.1721 | 1.9929
-8.5 | 0.1136 | 0.05881 | -0.1721 | 1.9316
-8 | 0.0645 | 0.05079 | -0.1723 | 1.2699
-7.5 | 0.0241 | 0.04106 | -0.1705 | 0.58695
-7 | -0.0497 | 0.02383 | -0.1588 | -2.0856
-6.5 | -0.0181 | 0.02035 | -0.1548 | -0.88943
-6 | 0.0216 | 0.01848 | -0.1515 | 1.1688
-5.5 | 0.0576 | 0.01752 | -0.1475 | 3.2877
-5 | 0.109 | 0.01663 | -0.1461 | 6.5544
-4.5 | 0.1675 | 0.0164 | -0.1461 | 10.2134
-3.5 | 0.2555 | 0.01603 | -0.1412 | 15.9389
-3 | 0.3128 | 0.01565 | -0.1412 | 19.9872
-2.5 | 0.372 | 0.01506 | -0.1415 | 24.7012
-2 | 0.4046 | 0.0151 | -0.137 | 26.7947
-1.5 | 0.4587 | 0.01466 | -0.1364 | 31.2892
-1 | 0.5153 | 0.01368 | -0.1366 | 37.6681
0.5 | 0.8111 | 0.01206 | -0.1639 | 67.2554
1 | 0.8892 | 0.0117 | -0.1687 | 76
1.5 | 0.9491 | 0.01123 | -0.1694 | 84.5147
2 | 0.9733 | 0.01138 | -0.1631 | 85.5272
2.5 | 1.0332 | 0.01093 | -0.1637 | 94.5288
3 | 1.0628 | 0.011 | -0.1582 | 96.6182
3.5 | 1.1252 | 0.01054 | -0.1592 | 106.7552
4 | 1.1523 | 0.01061 | -0.1531 | 108.6051
4.5 | 1.1869 | 0.01061 | -0.1485 | 111.8662
5 | 1.2203 | 0.0106 | -0.1436 | 115.1226
5.5 | 1.2424 | 0.01076 | -0.1364 | 115.4647
6 | 1.2626 | 0.01115 | -0.1293 | 113.2377
6.5 | 1.2879 | 0.01167 | -0.1235 | 110.3599
7 | 1.3034 | 0.01271 | -0.1165 | 102.5492
7.5 | 1.3179 | 0.01407 | -0.1098 | 93.6674
8 | 1.3129 | 0.0164 | -0.1005 | 80.0549
9 | 1.2956 | 0.02245 | -0.0831 | 57.7105
9.5 | 1.2741 | 0.02689 | -0.074 | 47.3819
10 | 1.2501 | 0.03199 | -0.0657 | 39.0778
10.5 | 1.2156 | 0.03827 | -0.0573 | 31.7638
11 | 1.1999 | 0.04381 | -0.0513 | 27.3887
11.5 | 1.213 | 0.0474 | -0.0481 | 25.5907
12 | 1.2229 | 0.05143 | -0.045 | 23.778
12.5 | 1.2277 | 0.05611 | -0.0419 | 21.8802

## 31. Re 500k Mach 0.50 (1)
BIGFOIL.COM POLAR EXPORT
uag8814320
UAG 88-143/20 |  |  |  | Cl Max: | 3.078 | at alpha= | 20 | deg
JavaFoil+Calcfoil stall+Eppler ext transition |  |  |  | L/D Max: | 115.445 | at alpha= | 4.5 | deg
Re: | 500000 |  |  | Cd Min: | 0.0093 | at alpha= | 0 | deg
Mach: | 0.5 |  |  | Cl=0 at alpha= | -6.5385 | deg
|  |  |  | @ Cl=0.1, Cd= | 0.027858
|  |  |  | @ Cl=0.4, Cd= | 0.0098635
|  |  |  | @ Cl=0.6, Cd= | 0.031679
alpha (deg) | Cl | Cd | Cm | Cl/Cd
-20 | -1.467 | 0.22224 | -0.053 | -6.601
-19.5 | -1.414 | 0.21453 | -0.053 | -6.589
-19 | -1.361 | 0.20722 | -0.054 | -6.566
-18.5 | -1.307 | 0.20401 | -0.055 | -6.409
-18 | -1.254 | 0.19935 | -0.056 | -6.292
-17.5 | -1.201 | 0.19546 | -0.057 | -6.144
-17 | -1.148 | 0.18371 | -0.058 | -6.247
-16.5 | -1.094 | 0.1794 | -0.059 | -6.097
-16 | -1.038 | 0.17241 | -0.056 | -6.018
-15.5 | -0.984 | 0.16604 | -0.057 | -5.924
-15 | -0.93 | 0.16211 | -0.058 | -5.736
-14.5 | -0.417 | 0.15892 | -0.059 | -2.621
-14 | -0.391 | 0.15417 | -0.06 | -2.535
-13.5 | -0.365 | 0.15188 | -0.06 | -2.403
-13 | -0.339 | 0.14392 | -0.058 | -2.353
-12.5 | -0.313 | 0.14264 | -0.058 | -2.191
-12 | -0.287 | 0.12773 | -0.059 | -2.244
-11.5 | -0.261 | 0.12438 | -0.059 | -2.095
-11 | -0.235 | 0.12114 | -0.06 | -1.936
-10.5 | -0.208 | 0.11272 | -0.056 | -1.846
-10 | -0.182 | 0.10898 | -0.057 | -1.67
-9.5 | -0.156 | 0.10705 | -0.058 | -1.455
-9 | -0.129 | 0.08291 | -0.055 | -1.561
-8.5 | -0.103 | 0.06756 | -0.056 | -1.527
-8 | -0.077 | 0.05997 | -0.057 | -1.282
-7.5 | -0.05 | 0.06431 | -0.055 | -0.785
-7 | -0.024 | 0.05223 | -0.054 | -0.46
-6.5 | 0.002 | 0.04736 | -0.057 | 0.051
-6 | 0.029 | 0.04347 | -0.072 | 0.67
-5.5 | 0.056 | 0.03899 | -0.086 | 1.447
-5 | 0.169 | 0.0104 | -0.151 | 16.202
-4.5 | 0.252 | 0.01016 | -0.152 | 24.763
-4 | 0.331 | 0.00998 | -0.154 | 33.148
-3.5 | 0.408 | 0.00985 | -0.156 | 41.405
-3 | 0.484 | 0.00974 | -0.157 | 49.654
-2.5 | 0.448 | 0.03276 | -0.041 | 13.675
-2 | 0.509 | 0.03216 | -0.039 | 15.826
-1.5 | 0.565 | 0.03179 | -0.037 | 17.787
-1 | 0.622 | 0.03161 | -0.035 | 19.675
-0.5 | 0.678 | 0.03164 | -0.036 | 21.443
0 | 0.883 | 0.0093 | -0.167 | 94.889
0.5 | 0.951 | 0.00955 | -0.168 | 99.627
1 | 1.019 | 0.0095 | -0.17 | 107.313
1.5 | 1.087 | 0.00984 | -0.171 | 110.515
2 | 1.156 | 0.01024 | -0.173 | 112.895
2.5 | 1.224 | 0.01066 | -0.174 | 114.796
3 | 1.279 | 0.01112 | -0.176 | 115.062
3.5 | 1.346 | 0.01175 | -0.177 | 114.573
4 | 1.413 | 0.0123 | -0.179 | 114.947
4.5 | 1.48 | 0.01282 | -0.18 | 115.445
5 | 1.546 | 0.01352 | -0.181 | 114.382
5.5 | 1.612 | 0.01452 | -0.182 | 111.035
6 | 1.665 | 0.02902 | -0.183 | 57.382
6.5 | 1.712 | 0.03072 | -0.184 | 55.711
7 | 1.442 | 0.0443 | -0.065 | 32.549
7.5 | 1.408 | 0.04901 | -0.063 | 28.733
8 | 1.212 | 0.05948 | -0.045 | 20.381
8.5 | 0.858 | 0.08601 | -0.05 | 9.971
9 | 0.889 | 0.09079 | -0.05 | 9.79
9.5 | 0.921 | 0.09843 | -0.064 | 9.355
10 | 0.952 | 0.10189 | -0.064 | 9.347
10.5 | 0.984 | 0.10612 | -0.065 | 9.276
11 | 1.017 | 0.11434 | -0.074 | 8.897
11.5 | 1.051 | 0.12838 | -0.084 | 8.187
12 | 2.107 | 0.13109 | -0.086 | 16.076
12.5 | 2.168 | 0.14106 | -0.094 | 15.369
13 | 2.226 | 0.14916 | -0.096 | 14.923
13.5 | 2.287 | 0.15557 | -0.103 | 14.702
14 | 2.345 | 0.16171 | -0.104 | 14.5
14.5 | 2.409 | 0.17527 | -0.111 | 13.744
15 | 2.465 | 0.17794 | -0.111 | 13.854
15.5 | 2.524 | 0.18448 | -0.113 | 13.68
16 | 2.588 | 0.19487 | -0.119 | 13.279
16.5 | 2.646 | 0.20109 | -0.12 | 13.157
17 | 2.709 | 0.20878 | -0.124 | 12.973
17.5 | 2.769 | 0.21754 | -0.127 | 12.73
18 | 2.827 | 0.22198 | -0.128 | 12.737
18.5 | 2.894 | 0.22686 | -0.133 | 12.757
19 | 2.952 | 0.23559 | -0.133 | 12.53
19.5 | 3.011 | 0.23893 | -0.135 | 12.6
20 | 3.078 | 0.24546 | -0.139 | 12.541

## 32. Re 500k Mach 0.50 (2)
BIGFOIL.COM POLAR EXPORT
uag8814320
UAG 88-143/20 |  |  |  | Cl Max: | 0.4299 | at alpha= | -1 | deg
XFOIL ncrit=9 |  |  |  | L/D Max: | 24.5938 | at alpha= | -1 | deg
Re: | 500000 |  |  | Cd Min: | 0.21133 | at alpha= | -20 | deg
Mach: | 0.5 |  |  | Cl=0 at alpha= | -17.2907 | deg
|  |  |  | @ Cl=0.1, Cd= | 0.14445
|  |  |  | @ Cl=0.4, Cd= | 0.018116
|  |  |  | @ Cl=0.6, Cd= | 0.01748
alpha (deg) | Cl | Cd | Cm | Cl/Cd
-20 | -0.1233 | 0.21133 | -0.1291 | -0.58345
-19.5 | -0.0988 | 0.20481 | -0.1343 | -0.4824
-19 | -0.077 | 0.19862 | -0.1396 | -0.38767
-18.5 | -0.0564 | 0.1924 | -0.144 | -0.29314
-18 | -0.0329 | 0.18449 | -0.1477 | -0.17833
-17.5 | -0.009 | 0.17786 | -0.1509 | -0.050602
-17 | 0.0125 | 0.17164 | -0.1545 | 0.072827
-16.5 | 0.0337 | 0.16536 | -0.1581 | 0.2038
-16 | 0.0546 | 0.15914 | -0.1615 | 0.34309
-15.5 | 0.0741 | 0.15311 | -0.1651 | 0.48397
-15 | 0.0914 | 0.14749 | -0.1685 | 0.6197
-14.5 | 0.1073 | 0.14187 | -0.1717 | 0.75633
-14 | 0.1225 | 0.13606 | -0.1744 | 0.90034
-13.5 | 0.138 | 0.13008 | -0.1768 | 1.0609
-13 | 0.1588 | 0.12245 | -0.1781 | 1.2969
-12.5 | 0.1767 | 0.11692 | -0.1799 | 1.5113
-12 | 0.1923 | 0.11132 | -0.1817 | 1.7275
-11.5 | 0.2074 | 0.10591 | -0.1834 | 1.9583
-11 | 0.2209 | 0.10061 | -0.1849 | 2.1956
-10.5 | 0.2308 | 0.0955 | -0.1855 | 2.4168
-10 | 0.2395 | 0.09032 | -0.1861 | 2.6517
-9.5 | 0.242 | 0.08367 | -0.1867 | 2.8923
-9 | 0.2453 | 0.0777 | -0.1874 | 3.157
-8.5 | 0.2394 | 0.07079 | -0.1878 | 3.3818
-8 | 0.2342 | 0.06662 | -0.1862 | 3.5155
-7.5 | 0.2197 | 0.0598 | -0.1864 | 3.6739
-7 | 0.21 | 0.05455 | -0.1868 | 3.8497
-6.5 | 0.1705 | 0.05079 | -0.1817 | 3.357
-6 | 0.1584 | 0.04395 | -0.1814 | 3.6041
-5.5 | 0.1302 | 0.03932 | -0.173 | 3.3113
-5 | 0.1278 | 0.03054 | -0.1679 | 4.1847
-4.5 | 0.1014 | 0.02602 | -0.1541 | 3.897
-4 | 0.1441 | 0.02121 | -0.1497 | 6.794
-3.5 | 0.1997 | 0.01981 | -0.1464 | 10.0808
-2.5 | 0.2848 | 0.01875 | -0.1362 | 15.1893
-1.5 | 0.2997 | 0.02025 | -0.1156 | 14.8
-1 | 0.4299 | 0.01748 | -0.1251 | 24.5938

## 33. Re 750k Mach 0.00 (1)
BIGFOIL.COM POLAR EXPORT
uag8814320
UAG 88-143/20 |  |  |  | Cl Max: | 1.661 | at alpha= | 9.5 | deg
JavaFoil+Calcfoil stall+Eppler ext transition |  |  |  | L/D Max: | 151.402 | at alpha= | 5 | deg
Re: | 750000 |  |  | Cd Min: | 0.00622 | at alpha= | 0 | deg
Mach: | 0 |  |  | Cl=0 at alpha= | -6.55 | deg
|  |  |  | @ Cl=0.1, Cd= | 0.0088521
|  |  |  | @ Cl=0.4, Cd= | 0.031232
|  |  |  | @ Cl=0.6, Cd= | 0.028471
alpha (deg) | Cl | Cd | Cm | Cl/Cd
-17.5 | -0.166 | 0.14161 | -0.041 | -1.17
-17 | -0.172 | 0.13529 | -0.04 | -1.274
-16.5 | -0.179 | 0.12898 | -0.043 | -1.391
-16 | -0.186 | 0.12261 | -0.042 | -1.518
-15.5 | -0.193 | 0.11747 | -0.041 | -1.641
-15 | -0.199 | 0.11099 | -0.041 | -1.795
-14.5 | -0.205 | 0.10524 | -0.042 | -1.949
-14 | -0.21 | 0.09928 | -0.043 | -2.12
-13.5 | -0.215 | 0.09415 | -0.046 | -2.283
-13 | -0.218 | 0.08879 | -0.048 | -2.458
-12.5 | -0.22 | 0.08419 | -0.045 | -2.608
-12 | -0.22 | 0.0793 | -0.049 | -2.77
-11.5 | -0.217 | 0.07476 | -0.053 | -2.909
-11 | -0.213 | 0.06972 | -0.058 | -3.054
-10.5 | -0.205 | 0.06556 | -0.059 | -3.123
-10 | -0.193 | 0.06117 | -0.063 | -3.162
-9.5 | -0.178 | 0.05686 | -0.067 | -3.135
-9 | -0.159 | 0.05306 | -0.069 | -2.992
-8.5 | -0.135 | 0.04916 | -0.073 | -2.746
-8 | -0.109 | 0.03874 | -0.089 | -2.819
-7.5 | -0.09 | 0.0097 | -0.127 | -9.244
-7 | -0.045 | 0.00942 | -0.129 | -4.755
-6.5 | 0.005 | 0.00925 | -0.13 | 0.506
-6 | 0.058 | 0.00897 | -0.132 | 6.474
-5.5 | 0.115 | 0.00881 | -0.133 | 13.014
-5 | 0.174 | 0.00863 | -0.135 | 20.137
-4.5 | 0.235 | 0.00846 | -0.136 | 27.719
-4 | 0.297 | 0.00833 | -0.138 | 35.619
-3.5 | 0.359 | 0.00674 | -0.139 | 53.324
-3 | 0.339 | 0.03217 | -0.036 | 10.536
-2.5 | 0.389 | 0.03137 | -0.035 | 12.408
-2 | 0.441 | 0.03072 | -0.034 | 14.349
-1.5 | 0.49 | 0.03028 | -0.033 | 16.17
-1 | 0.539 | 0.03003 | -0.032 | 17.936
-0.5 | 0.588 | 0.02993 | -0.034 | 19.629
0 | 0.783 | 0.00622 | -0.149 | 125.936
0.5 | 0.843 | 0.00654 | -0.15 | 128.954
1 | 0.903 | 0.00673 | -0.151 | 134.185
1.5 | 0.962 | 0.00692 | -0.152 | 138.989
2 | 1.021 | 0.00716 | -0.153 | 142.626
2.5 | 1.081 | 0.00742 | -0.154 | 145.572
3 | 1.132 | 0.00781 | -0.155 | 144.983
3.5 | 1.19 | 0.00815 | -0.157 | 146.019
4 | 1.249 | 0.00835 | -0.158 | 149.553
4.5 | 1.307 | 0.00864 | -0.158 | 151.147
5 | 1.364 | 0.00901 | -0.159 | 151.402
5.5 | 1.422 | 0.0095 | -0.16 | 149.716
6 | 1.464 | 0.02018 | -0.16 | 72.562
6.5 | 1.516 | 0.02098 | -0.161 | 72.245
7 | 1.559 | 0.02199 | -0.162 | 70.9
7.5 | 1.596 | 0.02306 | -0.163 | 69.22
8 | 1.626 | 0.02427 | -0.164 | 67.009
8.5 | 1.647 | 0.02558 | -0.164 | 64.41
9 | 1.659 | 0.0269 | -0.165 | 61.673
9.5 | 1.661 | 0.02828 | -0.166 | 58.718
10 | 1.377 | 0.06311 | -0.057 | 21.816
10.5 | 1.361 | 0.06766 | -0.053 | 20.109
11 | 1.336 | 0.07293 | -0.049 | 18.318
11.5 | 1.303 | 0.07848 | -0.045 | 16.605
12 | 1.263 | 0.08443 | -0.043 | 14.964
12.5 | 1.218 | 0.09187 | -0.044 | 13.255
13 | 1.167 | 0.10002 | -0.045 | 11.67
13.5 | 1.113 | 0.10906 | -0.046 | 10.208
14 | 1.057 | 0.10867 | -0.05 | 9.729
14.5 | 1 | 0.11536 | -0.05 | 8.667

## 34. Re 750k Mach 0.00 (2)
BIGFOIL.COM POLAR EXPORT
uag8814320
UAG 88-143/20 |  |  |  | Cl Max: | 1.3073 | at alpha= | 17.5 | deg
XFOIL ncrit=9 |  |  |  | L/D Max: | 161.782 | at alpha= | 5 | deg
Re: | 750000 |  |  | Cd Min: | 0.09469 | at alpha= | 17.5 | deg
Mach: | 0 |  |  | Cl=0 at alpha= | -99 | deg
|  |  |  | @ Cl=0.1, Cd= | 0.00773
|  |  |  | @ Cl=0.4, Cd= | 0.00773
|  |  |  | @ Cl=0.6, Cd= | 0.00773
alpha (deg) | Cl | Cd | Cm | Cl/Cd
0 | 0.6704 | 0.00773 | -0.1435 | 86.727
0.5 | 0.7582 | 0.00775 | -0.1508 | 97.8323
1 | 0.8707 | 0.00777 | -0.1635 | 112.0592
1.5 | 0.9665 | 0.00772 | -0.1729 | 125.1943
2 | 1.0292 | 0.00761 | -0.1752 | 135.2431
2.5 | 1.0755 | 0.0075 | -0.1738 | 143.4
3 | 1.1129 | 0.00748 | -0.1705 | 148.7834
3.5 | 1.153 | 0.00749 | -0.1677 | 153.9386
4 | 1.195 | 0.00751 | -0.1653 | 159.1212
4.5 | 1.2291 | 0.00763 | -0.1612 | 161.0878
5 | 1.2619 | 0.0078 | -0.1569 | 161.7821
5.5 | 1.2911 | 0.00801 | -0.1518 | 161.186
6 | 1.3063 | 0.00831 | -0.1436 | 157.1961
6.5 | 1.2993 | 0.00892 | -0.131 | 145.6614
7 | 1.3011 | 0.01 | -0.1213 | 130.11
7.5 | 1.2998 | 0.01186 | -0.1124 | 109.5953
8 | 1.2816 | 0.01495 | -0.1017 | 85.7258
8.5 | 1.2709 | 0.018 | -0.0929 | 70.6056
9 | 1.2573 | 0.02148 | -0.0842 | 58.5335
9.5 | 1.238 | 0.02569 | -0.0755 | 48.19
10 | 1.2029 | 0.03137 | -0.0658 | 38.3456
10.5 | 1.2049 | 0.03506 | -0.0608 | 34.3668
11 | 1.2276 | 0.0374 | -0.0582 | 32.8235
11.5 | 1.241 | 0.04054 | -0.0549 | 30.6117
12 | 1.2525 | 0.04399 | -0.0517 | 28.4724
12.5 | 1.2613 | 0.0478 | -0.0486 | 26.387
13 | 1.2562 | 0.05313 | -0.0449 | 23.6439
13.5 | 1.2619 | 0.05757 | -0.0424 | 21.9194
14 | 1.2605 | 0.06286 | -0.0397 | 20.0525
14.5 | 1.2644 | 0.0677 | -0.0377 | 18.6765
15 | 1.2705 | 0.07238 | -0.0358 | 17.5532
15.5 | 1.2744 | 0.07723 | -0.034 | 16.5014
16 | 1.2814 | 0.08191 | -0.0326 | 15.644
16.5 | 1.2877 | 0.08662 | -0.0311 | 14.8661
17 | 1.2948 | 0.09082 | -0.0289 | 14.2568
17.5 | 1.3073 | 0.09469 | -0.0276 | 13.8061

## 35. Re 750k Mach 0.10 (1)
BIGFOIL.COM POLAR EXPORT
uag8814320
UAG 88-143/20 |  |  |  | Cl Max: | 1.66 | at alpha= | 9 | deg
JavaFoil+Calcfoil stall+Eppler ext transition |  |  |  | L/D Max: | 150.357 | at alpha= | 5 | deg
Re: | 750000 |  |  | Cd Min: | 0.00626 | at alpha= | 0 | deg
Mach: | 0.1 |  |  | Cl=0 at alpha= | -6.55 | deg
|  |  |  | @ Cl=0.1, Cd= | 0.0088826
|  |  |  | @ Cl=0.4, Cd= | 0.031269
|  |  |  | @ Cl=0.6, Cd= | 0.028747
alpha (deg) | Cl | Cd | Cm | Cl/Cd
-17 | -0.141 | 0.13629 | -0.042 | -1.032
-16.5 | -0.149 | 0.12952 | -0.042 | -1.147
-16 | -0.157 | 0.12405 | -0.044 | -1.263
-15.5 | -0.165 | 0.11755 | -0.043 | -1.402
-15 | -0.173 | 0.11181 | -0.042 | -1.543
-14.5 | -0.18 | 0.10652 | -0.042 | -1.692
-14 | -0.187 | 0.10016 | -0.043 | -1.87
-13.5 | -0.194 | 0.09458 | -0.044 | -2.047
-13 | -0.199 | 0.08965 | -0.047 | -2.22
-12.5 | -0.203 | 0.08482 | -0.048 | -2.392
-12 | -0.205 | 0.07975 | -0.048 | -2.568
-11.5 | -0.205 | 0.07527 | -0.051 | -2.72
-11 | -0.202 | 0.07067 | -0.055 | -2.861
-10.5 | -0.197 | 0.06573 | -0.06 | -2.99
-10 | -0.187 | 0.06167 | -0.062 | -3.03
-9.5 | -0.173 | 0.05734 | -0.066 | -3.024
-9 | -0.155 | 0.05354 | -0.068 | -2.902
-8.5 | -0.133 | 0.04944 | -0.073 | -2.689
-8 | -0.107 | 0.04202 | -0.084 | -2.544
-7.5 | -0.089 | 0.00976 | -0.127 | -9.122
-7 | -0.045 | 0.00946 | -0.129 | -4.715
-6.5 | 0.005 | 0.00927 | -0.131 | 0.504
-6 | 0.058 | 0.00903 | -0.132 | 6.433
-5.5 | 0.115 | 0.00883 | -0.134 | 13.006
-5 | 0.174 | 0.00865 | -0.135 | 20.154
-4.5 | 0.236 | 0.00848 | -0.137 | 27.761
-4 | 0.298 | 0.00835 | -0.138 | 35.703
-3.5 | 0.361 | 0.00677 | -0.14 | 53.303
-3 | 0.341 | 0.03218 | -0.036 | 10.581
-2.5 | 0.391 | 0.03138 | -0.035 | 12.462
-2 | 0.443 | 0.03074 | -0.034 | 14.412
-1.5 | 0.492 | 0.0303 | -0.033 | 16.241
-1 | 0.541 | 0.03004 | -0.032 | 18.015
-0.5 | 0.59 | 0.02995 | -0.034 | 19.713
0 | 0.787 | 0.00626 | -0.149 | 125.684
0.5 | 0.847 | 0.00658 | -0.15 | 128.671
1 | 0.906 | 0.00677 | -0.152 | 133.825
1.5 | 0.966 | 0.00698 | -0.153 | 138.287
2 | 1.026 | 0.00722 | -0.154 | 142.094
2.5 | 1.085 | 0.00749 | -0.155 | 144.963
3 | 1.137 | 0.00788 | -0.156 | 144.271
3.5 | 1.195 | 0.00823 | -0.157 | 145.249
4 | 1.254 | 0.00843 | -0.158 | 148.677
4.5 | 1.312 | 0.00873 | -0.159 | 150.315
5 | 1.37 | 0.00911 | -0.16 | 150.357
5.5 | 1.428 | 0.0096 | -0.161 | 148.667
6 | 1.471 | 0.02037 | -0.161 | 72.214
6.5 | 1.523 | 0.02119 | -0.162 | 71.849
7 | 1.566 | 0.0222 | -0.163 | 70.522
7.5 | 1.602 | 0.02333 | -0.163 | 68.677
8 | 1.631 | 0.02457 | -0.164 | 66.391
8.5 | 1.651 | 0.02589 | -0.165 | 63.768
9 | 1.66 | 0.02723 | -0.166 | 60.972
9.5 | 1.658 | 0.02864 | -0.167 | 57.902
10 | 1.372 | 0.06319 | -0.057 | 21.705
10.5 | 1.351 | 0.06855 | -0.051 | 19.709
11 | 1.321 | 0.07364 | -0.045 | 17.939
11.5 | 1.283 | 0.07909 | -0.044 | 16.217
12 | 1.236 | 0.08537 | -0.043 | 14.484
12.5 | 1.184 | 0.09264 | -0.044 | 12.78
13 | 1.126 | 0.10112 | -0.045 | 11.139
13.5 | 1.065 | 0.10398 | -0.048 | 10.246
14 | 1.002 | 0.1102 | -0.049 | 9.096

## 36. Re 750k Mach 0.10 (2)
BIGFOIL.COM POLAR EXPORT
uag8814320
UAG 88-143/20 |  |  |  | Cl Max: | 1.3046 | at alpha= | 6 | deg
XFOIL ncrit=9 |  |  |  | L/D Max: | 161.056 | at alpha= | 5 | deg
Re: | 750000 |  |  | Cd Min: | 0.03809 | at alpha= | 11 | deg
Mach: | 0.1 |  |  | Cl=0 at alpha= | -99 | deg
|  |  |  | @ Cl=0.1, Cd= | 0.00776
|  |  |  | @ Cl=0.4, Cd= | 0.00776
|  |  |  | @ Cl=0.6, Cd= | 0.00776
alpha (deg) | Cl | Cd | Cm | Cl/Cd
0 | 0.6706 | 0.00776 | -0.1435 | 86.4175
0.5 | 0.7614 | 0.00778 | -0.1513 | 97.8663
1 | 0.875 | 0.0078 | -0.1642 | 112.1795
1.5 | 0.9707 | 0.00778 | -0.1735 | 124.7686
2 | 1.0338 | 0.00765 | -0.1758 | 135.1373
2.5 | 1.0779 | 0.00756 | -0.1739 | 142.5794
3 | 1.1176 | 0.00752 | -0.171 | 148.617
3.5 | 1.1565 | 0.00755 | -0.1679 | 153.1788
4 | 1.1972 | 0.00759 | -0.1651 | 157.7339
4.5 | 1.2344 | 0.00768 | -0.1616 | 160.7292
5 | 1.2659 | 0.00786 | -0.1568 | 161.056
5.5 | 1.2939 | 0.00809 | -0.1514 | 159.9382
6 | 1.3046 | 0.0084 | -0.1421 | 155.3095
6.5 | 1.2984 | 0.00907 | -0.1298 | 143.1533
7 | 1.3016 | 0.01023 | -0.1205 | 127.2336
7.5 | 1.3012 | 0.01216 | -0.1118 | 107.0066
8 | 1.2831 | 0.01528 | -0.1012 | 83.9725
8.5 | 1.2725 | 0.01834 | -0.0923 | 69.3839
9 | 1.2578 | 0.02193 | -0.0835 | 57.3552
9.5 | 1.238 | 0.02621 | -0.0748 | 47.2339
10 | 1.203 | 0.03195 | -0.0652 | 37.6526
10.5 | 1.2051 | 0.03569 | -0.0602 | 33.7658
11 | 1.2276 | 0.03809 | -0.0576 | 32.2289

## 37. Re 750k Mach 0.25 (1)
BIGFOIL.COM POLAR EXPORT
uag8814320
UAG 88-143/20 |  |  |  | Cl Max: | 1.662 | at alpha= | 8.5 | deg
JavaFoil+Calcfoil stall+Eppler ext transition |  |  |  | L/D Max: | 145.712 | at alpha= | 4.5 | deg
Re: | 750000 |  |  | Cd Min: | 0.00651 | at alpha= | 0 | deg
Mach: | 0.25 |  |  | Cl=0 at alpha= | -6.5521 | deg
|  |  |  | @ Cl=0.1, Cd= | 0.008999
|  |  |  | @ Cl=0.4, Cd= | 0.031511
|  |  |  | @ Cl=0.6, Cd= | 0.030098
alpha (deg) | Cl | Cd | Cm | Cl/Cd
-14.5 | -0.045 | 0.11061 | -0.048 | -0.406
-14 | -0.042 | 0.10469 | -0.048 | -0.402
-13.5 | -0.039 | 0.0988 | -0.047 | -0.398
-13 | -0.037 | 0.09356 | -0.049 | -0.39
-12.5 | -0.034 | 0.08821 | -0.048 | -0.382
-12 | -0.031 | 0.08332 | -0.046 | -0.371
-11.5 | -0.081 | 0.0779 | -0.047 | -1.043
-11 | -0.105 | 0.0733 | -0.048 | -1.43
-10.5 | -0.12 | 0.06883 | -0.053 | -1.749
-10 | -0.129 | 0.06467 | -0.056 | -2
-9.5 | -0.132 | 0.06027 | -0.061 | -2.185
-9 | -0.127 | 0.05571 | -0.065 | -2.28
-8.5 | -0.115 | 0.05152 | -0.069 | -2.231
-8 | -0.096 | 0.04741 | -0.074 | -2.015
-7.5 | -0.069 | 0.04154 | -0.084 | -1.671
-7 | -0.043 | 0.00971 | -0.132 | -4.426
-6.5 | 0.005 | 0.00938 | -0.134 | 0.49
-6 | 0.058 | 0.00918 | -0.135 | 6.318
-5.5 | 0.116 | 0.00893 | -0.137 | 12.967
-5 | 0.177 | 0.00874 | -0.138 | 20.242
-4.5 | 0.24 | 0.00857 | -0.14 | 28.041
-4 | 0.305 | 0.00843 | -0.141 | 36.184
-3.5 | 0.37 | 0.0083 | -0.143 | 44.582
-3 | 0.35 | 0.03229 | -0.037 | 10.825
-2.5 | 0.402 | 0.03148 | -0.036 | 12.76
-2 | 0.455 | 0.03084 | -0.035 | 14.764
-1.5 | 0.506 | 0.0304 | -0.034 | 16.635
-1 | 0.556 | 0.03015 | -0.033 | 18.449
-0.5 | 0.607 | 0.03009 | -0.034 | 20.167
0 | 0.804 | 0.00651 | -0.152 | 123.553
0.5 | 0.865 | 0.00671 | -0.154 | 129.027
1 | 0.926 | 0.00706 | -0.155 | 131.195
1.5 | 0.987 | 0.00729 | -0.156 | 135.345
2 | 1.049 | 0.00756 | -0.157 | 138.715
2.5 | 1.11 | 0.00784 | -0.158 | 141.508
3 | 1.162 | 0.00826 | -0.16 | 140.698
3.5 | 1.222 | 0.00867 | -0.161 | 141.06
4 | 1.282 | 0.00888 | -0.162 | 144.356
4.5 | 1.342 | 0.00921 | -0.163 | 145.712
5 | 1.402 | 0.00967 | -0.164 | 145.057
5.5 | 1.461 | 0.01021 | -0.165 | 143.135
6 | 1.508 | 0.02145 | -0.165 | 70.307
6.5 | 1.56 | 0.02237 | -0.166 | 69.712
7 | 1.601 | 0.0235 | -0.167 | 68.126
7.5 | 1.633 | 0.02475 | -0.168 | 65.982
8 | 1.654 | 0.02618 | -0.169 | 63.195
8.5 | 1.662 | 0.02771 | -0.169 | 59.972
9 | 1.654 | 0.02931 | -0.17 | 56.427
9.5 | 1.357 | 0.06078 | -0.056 | 22.331
10 | 1.318 | 0.06585 | -0.049 | 20.02
10.5 | 1.262 | 0.07186 | -0.045 | 17.567
11 | 1.189 | 0.07889 | -0.045 | 15.07
11.5 | 1.099 | 0.08858 | -0.046 | 12.405
12 | 0.994 | 0.09011 | -0.051 | 11.033
12.5 | 0.877 | 0.09549 | -0.053 | 9.186
13 | 0.75 | 0.10344 | -0.055 | 7.255
13.5 | 0.616 | 0.11202 | -0.059 | 5.501

## 38. Re 750k Mach 0.25 (2)
BIGFOIL.COM POLAR EXPORT
uag8814320
UAG 88-143/20 |  |  |  | Cl Max: | 1.3061 | at alpha= | 7.5 | deg
XFOIL ncrit=9 |  |  |  | L/D Max: | 153.807 | at alpha= | 4.5 | deg
Re: | 750000 |  |  | Cd Min: | 0.19782 | at alpha= | -20 | deg
Mach: | 0.25 |  |  | Cl=0 at alpha= | -6.4519 | deg
|  |  |  | @ Cl=0.1, Cd= | 0.11468
|  |  |  | @ Cl=0.4, Cd= | 0.011187
|  |  |  | @ Cl=0.6, Cd= | 0.0091417
alpha (deg) | Cl | Cd | Cm | Cl/Cd
-20 | -0.1442 | 0.19782 | -0.1126 | -0.72895
-19.5 | -0.123 | 0.19178 | -0.1171 | -0.64136
-19 | -0.1032 | 0.185 | -0.1221 | -0.55784
-18.5 | -0.0836 | 0.17881 | -0.1267 | -0.46754
-18 | -0.0656 | 0.17202 | -0.1297 | -0.38135
-17.5 | -0.0458 | 0.16668 | -0.133 | -0.27478
-17 | -0.0269 | 0.16115 | -0.1364 | -0.16693
-16.5 | -0.0091 | 0.15512 | -0.1397 | -0.058664
-16 | 0.0083 | 0.14912 | -0.1431 | 0.05566
-15.5 | 0.0226 | 0.1432 | -0.1468 | 0.15782
-15 | 0.039 | 0.13724 | -0.1499 | 0.28417
-14.5 | 0.0902 | 0.12073 | -0.1384 | 0.74712
-14 | 0.0675 | 0.12386 | -0.1558 | 0.54497
-13.5 | 0.0874 | 0.11848 | -0.1581 | 0.73768
-13 | 0.1049 | 0.1132 | -0.1608 | 0.92668
-12.5 | 0.1193 | 0.1078 | -0.163 | 1.1067
-12 | 0.132 | 0.10215 | -0.1651 | 1.2922
-11.5 | 0.1431 | 0.09631 | -0.1672 | 1.4858
-11 | 0.1517 | 0.09054 | -0.1696 | 1.6755
-10.5 | 0.162 | 0.08497 | -0.1714 | 1.9066
-10 | 0.1576 | 0.07668 | -0.1725 | 2.0553
-9.5 | 0.129 | 0.06567 | -0.174 | 1.9644
-9 | 0.094 | 0.05651 | -0.1754 | 1.6634
-8.5 | 0.0552 | 0.04899 | -0.1767 | 1.1268
-8 | -0.0574 | 0.02969 | -0.1719 | -1.9333
-7.5 | -0.0761 | 0.02054 | -0.1637 | -3.705
-7 | -0.0478 | 0.01715 | -0.1591 | -2.7872
-6.5 | -0.0047 | 0.01525 | -0.1564 | -0.3082
-6 | 0.0442 | 0.01386 | -0.1545 | 3.189
-5.5 | 0.0977 | 0.01308 | -0.1536 | 7.4694
-5 | 0.1451 | 0.01252 | -0.1515 | 11.5895
-4.5 | 0.1975 | 0.01214 | -0.1505 | 16.2685
-4 | 0.254 | 0.01184 | -0.1503 | 21.4527
-3.5 | 0.3124 | 0.0116 | -0.1505 | 26.931
-3 | 0.3691 | 0.01133 | -0.1505 | 32.5772
-2.5 | 0.4166 | 0.01111 | -0.1487 | 37.4977
-2 | 0.4715 | 0.01078 | -0.1483 | 43.7384
-1.5 | 0.529 | 0.01036 | -0.1486 | 51.0618
-1 | 0.5816 | 0.00972 | -0.1481 | 59.8354
-0.5 | 0.6131 | 0.00873 | -0.1434 | 70.2291
0 | 0.6773 | 0.00791 | -0.1447 | 85.6258
0.5 | 0.7806 | 0.0079 | -0.1547 | 98.8101
1 | 0.8932 | 0.00809 | -0.167 | 110.4079
1.5 | 0.9955 | 0.00801 | -0.1773 | 124.2821
2 | 1.0617 | 0.00783 | -0.1797 | 135.5939
2.5 | 1.0967 | 0.00785 | -0.1754 | 139.707
3 | 1.139 | 0.00782 | -0.1726 | 145.6522
3.5 | 1.1803 | 0.00781 | -0.1695 | 151.1268
4 | 1.2127 | 0.00793 | -0.1645 | 152.9256
4.5 | 1.2443 | 0.00809 | -0.1593 | 153.8072
5 | 1.2715 | 0.00831 | -0.1531 | 153.0084
5.5 | 1.2844 | 0.00857 | -0.1439 | 149.8716
6 | 1.2993 | 0.00903 | -0.1354 | 143.887
6.5 | 1.2958 | 0.0102 | -0.1243 | 127.0392
7 | 1.3028 | 0.01183 | -0.1162 | 110.1268
7.5 | 1.3061 | 0.01396 | -0.1083 | 93.5602
8 | 1.2918 | 0.01703 | -0.0982 | 75.8544
8.5 | 1.2812 | 0.02027 | -0.0893 | 63.2067
9 | 1.2636 | 0.02431 | -0.0803 | 51.9786
9.5 | 1.2413 | 0.02902 | -0.0716 | 42.7739
10 | 1.2071 | 0.03499 | -0.0625 | 34.4984
10.5 | 1.2074 | 0.03913 | -0.0574 | 30.8561
11 | 1.2287 | 0.04191 | -0.0546 | 29.3176
11.5 | 1.2415 | 0.04546 | -0.0513 | 27.3097
12 | 1.2519 | 0.04937 | -0.0481 | 25.3575
12.5 | 1.2578 | 0.05388 | -0.045 | 23.3445

## 39. Re 750k Mach 0.50 (1)
BIGFOIL.COM POLAR EXPORT
uag8814320
UAG 88-143/20 |  |  |  | Cl Max: | 3.079 | at alpha= | 20 | deg
JavaFoil+Calcfoil stall+Eppler ext transition |  |  |  | L/D Max: | 131.076 | at alpha= | 2.5 | deg
Re: | 750000 |  |  | Cd Min: | 0.00763 | at alpha= | 0 | deg
Mach: | 0.5 |  |  | Cl=0 at alpha= | -6.5385 | deg
|  |  |  | @ Cl=0.1, Cd= | 0.0095777
|  |  |  | @ Cl=0.4, Cd= | 0.0088366
|  |  |  | @ Cl=0.6, Cd= | 0.030846
alpha (deg) | Cl | Cd | Cm | Cl/Cd
-20 | -1.467 | 0.2053 | -0.055 | -7.148
-19.5 | -1.414 | 0.19902 | -0.055 | -7.104
-19 | -1.361 | 0.19536 | -0.056 | -6.965
-18.5 | -1.308 | 0.18812 | -0.057 | -6.951
-18 | -1.254 | 0.18347 | -0.058 | -6.837
-17.5 | -1.201 | 0.18049 | -0.059 | -6.654
-17 | -1.148 | 0.16957 | -0.06 | -6.768
-16.5 | -1.094 | 0.16968 | -0.061 | -6.449
-16 | -1.038 | 0.15867 | -0.058 | -6.54
-15.5 | -0.984 | 0.15568 | -0.059 | -6.319
-15 | -0.93 | 0.15179 | -0.059 | -6.127
-14.5 | -0.417 | 0.14825 | -0.06 | -2.81
-14 | -0.391 | 0.14384 | -0.061 | -2.717
-13.5 | -0.365 | 0.14115 | -0.061 | -2.586
-13 | -0.339 | 0.13272 | -0.059 | -2.552
-12.5 | -0.313 | 0.12655 | -0.058 | -2.47
-12 | -0.287 | 0.1177 | -0.059 | -2.435
-11.5 | -0.261 | 0.11438 | -0.06 | -2.279
-11 | -0.235 | 0.11116 | -0.061 | -2.11
-10.5 | -0.208 | 0.10412 | -0.057 | -1.999
-10 | -0.182 | 0.10036 | -0.058 | -1.814
-9.5 | -0.156 | 0.0959 | -0.059 | -1.625
-9 | -0.13 | 0.07665 | -0.057 | -1.689
-8.5 | -0.103 | 0.06406 | -0.059 | -1.612
-8 | -0.077 | 0.05707 | -0.061 | -1.348
-7.5 | -0.05 | 0.06103 | -0.057 | -0.827
-7 | -0.024 | 0.05023 | -0.055 | -0.479
-6.5 | 0.002 | 0.04567 | -0.063 | 0.053
-6 | 0.029 | 0.04087 | -0.082 | 0.717
-5.5 | 0.069 | 0.00968 | -0.15 | 7.113
-5 | 0.169 | 0.00935 | -0.152 | 18.045
-4.5 | 0.252 | 0.00916 | -0.153 | 27.478
-4 | 0.331 | 0.00898 | -0.155 | 36.856
-3.5 | 0.408 | 0.00882 | -0.157 | 46.254
-3 | 0.484 | 0.00871 | -0.159 | 55.54
-2.5 | 0.558 | 0.00867 | -0.16 | 64.358
-2 | 0.509 | 0.03131 | -0.04 | 16.257
-1.5 | 0.565 | 0.03095 | -0.037 | 18.271
-1 | 0.622 | 0.03078 | -0.036 | 20.201
-0.5 | 0.678 | 0.03078 | -0.037 | 22.041
0 | 0.887 | 0.00763 | -0.168 | 116.219
0.5 | 0.955 | 0.00788 | -0.169 | 121.218
1 | 1.024 | 0.00818 | -0.171 | 125.092
1.5 | 1.092 | 0.00852 | -0.172 | 128.183
2 | 1.161 | 0.00888 | -0.174 | 130.66
2.5 | 1.229 | 0.00938 | -0.175 | 131.076
3 | 1.284 | 0.00985 | -0.177 | 130.405
3.5 | 1.351 | 0.01053 | -0.178 | 128.348
4 | 1.418 | 0.01093 | -0.179 | 129.753
4.5 | 1.484 | 0.01151 | -0.181 | 128.986
5 | 1.55 | 0.01238 | -0.182 | 125.231
5.5 | 1.616 | 0.0135 | -0.183 | 119.691
6 | 1.667 | 0.02716 | -0.183 | 61.37
6.5 | 1.713 | 0.02873 | -0.185 | 59.621
7 | 1.727 | 0.03068 | -0.186 | 56.283
7.5 | 1.685 | 0.03315 | -0.187 | 50.845
8 | 1.212 | 0.0568 | -0.047 | 21.342
8.5 | 0.858 | 0.0628 | -0.056 | 13.659
9 | 0.889 | 0.08025 | -0.057 | 11.079
9.5 | 0.921 | 0.09079 | -0.066 | 10.143
10 | 0.953 | 0.09419 | -0.066 | 10.113
10.5 | 0.984 | 0.09743 | -0.067 | 10.105
11 | 1.017 | 0.1048 | -0.075 | 9.707
11.5 | 1.051 | 0.11602 | -0.085 | 9.059
12 | 2.108 | 0.12056 | -0.087 | 17.484
12.5 | 2.168 | 0.12822 | -0.094 | 16.908
13 | 2.227 | 0.13416 | -0.097 | 16.596
13.5 | 2.287 | 0.14437 | -0.103 | 15.843
14 | 2.345 | 0.14687 | -0.104 | 15.967
14.5 | 2.411 | 0.15663 | -0.113 | 15.391
15 | 2.466 | 0.16377 | -0.112 | 15.055
15.5 | 2.525 | 0.16953 | -0.114 | 14.892
16 | 2.588 | 0.17554 | -0.119 | 14.743
16.5 | 2.646 | 0.18378 | -0.121 | 14.4
17 | 2.712 | 0.19041 | -0.126 | 14.245
17.5 | 2.77 | 0.19578 | -0.127 | 14.147
18 | 2.829 | 0.20124 | -0.128 | 14.056
18.5 | 2.895 | 0.20377 | -0.133 | 14.205
19 | 2.952 | 0.21007 | -0.134 | 14.055
19.5 | 3.012 | 0.217 | -0.135 | 13.881
20 | 3.079 | 0.22299 | -0.139 | 13.809

## 40. Re 750k Mach 0.50 (2)
BIGFOIL.COM POLAR EXPORT
uag8814320
UAG 88-143/20 |  |  |  | Cl Max: | 1.3322 | at alpha= | 7.5 | deg
XFOIL ncrit=9 |  |  |  | L/D Max: | 114.63 | at alpha= | 2 | deg
Re: | 750000 |  |  | Cd Min: | 0.21109 | at alpha= | -20 | deg
Mach: | 0.5 |  |  | Cl=0 at alpha= | -17.2162 | deg
|  |  |  | @ Cl=0.1, Cd= | 0.14185
|  |  |  | @ Cl=0.4, Cd= | 0.01284
|  |  |  | @ Cl=0.6, Cd= | 0.011644
alpha (deg) | Cl | Cd | Cm | Cl/Cd
-20 | -0.129 | 0.21109 | -0.1267 | -0.61111
-19.5 | -0.1053 | 0.2044 | -0.1315 | -0.51517
-19 | -0.0834 | 0.19758 | -0.1365 | -0.42211
-18.5 | -0.06 | 0.19016 | -0.1407 | -0.31552
-18 | -0.0364 | 0.18359 | -0.1448 | -0.19827
-17.5 | -0.013 | 0.17735 | -0.1489 | -0.073301
-17 | 0.0099 | 0.17083 | -0.153 | 0.057952
-16.5 | 0.032 | 0.16429 | -0.1574 | 0.19478
-16 | 0.0512 | 0.15824 | -0.1615 | 0.32356
-15.5 | 0.0695 | 0.15198 | -0.165 | 0.4573
-15 | 0.0889 | 0.14565 | -0.1683 | 0.61037
-14.5 | 0.1103 | 0.13833 | -0.1706 | 0.79737
-14 | 0.1305 | 0.13246 | -0.1734 | 0.9852
-13.5 | 0.1497 | 0.12665 | -0.1761 | 1.182
-13 | 0.1681 | 0.12077 | -0.1788 | 1.3919
-12.5 | 0.1856 | 0.11491 | -0.1814 | 1.6152
-12 | 0.2018 | 0.10892 | -0.1841 | 1.8527
-11.5 | 0.2139 | 0.10333 | -0.1867 | 2.0701
-11 | 0.2272 | 0.0976 | -0.1883 | 2.3279
-10.5 | 0.2401 | 0.09196 | -0.1899 | 2.6109
-10 | 0.2481 | 0.08504 | -0.1904 | 2.9175
-9.5 | 0.2551 | 0.07906 | -0.1916 | 3.2267
-9 | 0.2571 | 0.07251 | -0.1929 | 3.5457
-8.5 | 0.2516 | 0.06567 | -0.1936 | 3.8313
-8 | 0.2451 | 0.06017 | -0.1933 | 4.0735
-7.5 | 0.2272 | 0.0534 | -0.1937 | 4.2547
-7 | 0.2029 | 0.04738 | -0.1942 | 4.2824
-6.5 | 0.1782 | 0.04133 | -0.1923 | 4.3116
-6 | 0.1618 | 0.03401 | -0.1891 | 4.7574
-5.5 | 0.1505 | 0.02489 | -0.1835 | 6.0466
-5 | 0.1508 | 0.01751 | -0.1748 | 8.6122
-4.5 | 0.1884 | 0.01505 | -0.1686 | 12.5183
-4 | 0.2483 | 0.01378 | -0.166 | 18.0189
-3.5 | 0.3155 | 0.01319 | -0.1651 | 23.9196
-3 | 0.3636 | 0.01309 | -0.161 | 27.7769
-2.5 | 0.4203 | 0.0127 | -0.1588 | 33.0945
-2 | 0.4872 | 0.0122 | -0.1587 | 39.9344
-1.5 | 0.5592 | 0.01174 | -0.1597 | 47.632
-1 | 0.5904 | 0.01178 | -0.1529 | 50.1188
0 | 0.6873 | 0.01041 | -0.1467 | 66.0231
1 | 0.9363 | 0.00944 | -0.172 | 99.1843
1.5 | 1.0329 | 0.00969 | -0.1793 | 106.5944
2 | 1.0844 | 0.00946 | -0.1764 | 114.63
2.5 | 1.0805 | 0.00964 | -0.1622 | 112.0851
3 | 1.0964 | 0.00994 | -0.1523 | 110.3018
3.5 | 1.1217 | 0.01042 | -0.1447 | 107.6488
4 | 1.1506 | 0.01118 | -0.1382 | 102.9159
4.5 | 1.1857 | 0.01199 | -0.133 | 98.8907
5 | 1.2168 | 0.01308 | -0.1274 | 93.0275
5.5 | 1.2456 | 0.01434 | -0.1215 | 86.8619
6 | 1.2732 | 0.01575 | -0.1156 | 80.8381
6.5 | 1.2963 | 0.0174 | -0.1091 | 74.5
7 | 1.3147 | 0.01941 | -0.1023 | 67.7331
7.5 | 1.3322 | 0.0217 | -0.0957 | 61.3917
8 | 1.3292 | 0.02523 | -0.0871 | 52.6833
8.5 | 1.3322 | 0.02878 | -0.0798 | 46.2891
9 | 1.327 | 0.03307 | -0.0724 | 40.127
9.5 | 1.2969 | 0.0392 | -0.0637 | 33.0842
10 | 1.2649 | 0.04593 | -0.0561 | 27.5397
10.5 | 1.2221 | 0.0541 | -0.0492 | 22.5896
11 | 1.2313 | 0.05895 | -0.0457 | 20.8872
11.5 | 1.2413 | 0.06398 | -0.0426 | 19.4014
12 | 1.2472 | 0.0696 | -0.0398 | 17.9195
12.5 | 1.2431 | 0.07641 | -0.0374 | 16.2688

## 41. Re 1M Mach 0.00 (1)
BIGFOIL.COM POLAR EXPORT
uag8814320
UAG 88-143/20 |  |  |  | Cl Max: | 1.662 | at alpha= | 9.5 | deg
JavaFoil+Calcfoil stall+Eppler ext transition |  |  |  | L/D Max: | 165.856 | at alpha= | 4.5 | deg
Re: | 1000000 |  |  | Cd Min: | 0.00577 | at alpha= | 0 | deg
Mach: | 0 |  |  | Cl=0 at alpha= | -6.55 | deg
|  |  |  | @ Cl=0.1, Cd= | 0.00824
|  |  |  | @ Cl=0.4, Cd= | 0.030817
|  |  |  | @ Cl=0.6, Cd= | 0.028154
alpha (deg) | Cl | Cd | Cm | Cl/Cd
-17.5 | -0.166 | 0.13801 | -0.044 | -1.202
-17 | -0.173 | 0.13172 | -0.043 | -1.311
-16.5 | -0.18 | 0.12588 | -0.046 | -1.427
-16 | -0.186 | 0.11944 | -0.045 | -1.561
-15.5 | -0.193 | 0.1142 | -0.045 | -1.69
-15 | -0.199 | 0.1086 | -0.044 | -1.835
-14.5 | -0.205 | 0.10285 | -0.046 | -1.997
-14 | -0.211 | 0.09726 | -0.048 | -2.168
-13.5 | -0.215 | 0.09169 | -0.052 | -2.35
-13 | -0.219 | 0.08645 | -0.054 | -2.531
-12.5 | -0.22 | 0.08228 | -0.053 | -2.676
-12 | -0.22 | 0.07696 | -0.056 | -2.864
-11.5 | -0.218 | 0.07206 | -0.059 | -3.029
-11 | -0.214 | 0.06728 | -0.063 | -3.175
-10.5 | -0.206 | 0.06311 | -0.065 | -3.256
-10 | -0.194 | 0.05863 | -0.068 | -3.313
-9.5 | -0.179 | 0.05413 | -0.072 | -3.31
-9 | -0.16 | 0.04946 | -0.077 | -3.236
-8.5 | -0.138 | 0.04209 | -0.086 | -3.272
-8 | -0.13 | 0.00942 | -0.126 | -13.762
-7.5 | -0.09 | 0.00904 | -0.128 | -9.935
-7 | -0.045 | 0.0088 | -0.13 | -5.09
-6.5 | 0.005 | 0.00862 | -0.131 | 0.544
-6 | 0.058 | 0.00838 | -0.133 | 6.931
-5.5 | 0.115 | 0.00819 | -0.134 | 14.001
-5 | 0.174 | 0.00806 | -0.136 | 21.57
-4.5 | 0.235 | 0.0079 | -0.137 | 29.705
-4 | 0.297 | 0.00778 | -0.139 | 38.144
-3.5 | 0.359 | 0.00628 | -0.14 | 57.264
-3 | 0.422 | 0.00634 | -0.142 | 66.599
-2.5 | 0.389 | 0.03095 | -0.036 | 12.575
-2 | 0.441 | 0.03032 | -0.035 | 14.542
-1.5 | 0.49 | 0.02988 | -0.033 | 16.389
-1 | 0.539 | 0.02965 | -0.032 | 18.165
-0.5 | 0.588 | 0.02956 | -0.035 | 19.875
0 | 0.791 | 0.00577 | -0.15 | 137.123
0.5 | 0.852 | 0.0059 | -0.152 | 144.296
1 | 0.912 | 0.00606 | -0.153 | 150.53
1.5 | 0.973 | 0.00628 | -0.154 | 154.972
2 | 1.033 | 0.00649 | -0.155 | 159.265
2.5 | 1.093 | 0.00683 | -0.156 | 160.023
3 | 1.144 | 0.00719 | -0.157 | 159.139
3.5 | 1.203 | 0.00742 | -0.158 | 161.993
4 | 1.261 | 0.00762 | -0.159 | 165.436
4.5 | 1.318 | 0.00795 | -0.16 | 165.856
5 | 1.374 | 0.00835 | -0.161 | 164.656
5.5 | 1.43 | 0.00899 | -0.161 | 159.052
6 | 1.466 | 0.01923 | -0.16 | 76.208
6.5 | 1.517 | 0.01999 | -0.161 | 75.869
7 | 1.561 | 0.02095 | -0.162 | 74.483
7.5 | 1.598 | 0.02196 | -0.163 | 72.748
8 | 1.628 | 0.02311 | -0.164 | 70.437
8.5 | 1.649 | 0.02435 | -0.165 | 67.718
9 | 1.661 | 0.02564 | -0.165 | 64.77
9.5 | 1.662 | 0.02695 | -0.166 | 61.664
10 | 1.653 | 0.02834 | -0.167 | 58.308
10.5 | 1.361 | 0.06642 | -0.058 | 20.493
11 | 1.336 | 0.07171 | -0.055 | 18.634
11.5 | 1.303 | 0.07676 | -0.051 | 16.98
12 | 1.263 | 0.08243 | -0.045 | 15.327
12.5 | 1.218 | 0.09005 | -0.045 | 13.524
13 | 1.167 | 0.09496 | -0.049 | 12.293
13.5 | 1.113 | 0.10042 | -0.051 | 11.089
14 | 1.057 | 0.10678 | -0.056 | 9.903
14.5 | 1 | 0.11164 | -0.055 | 8.958

## 42. Re 1M Mach 0.00 (2)
BIGFOIL.COM POLAR EXPORT
uag8814320
UAG 88-143/20 |  |  |  | Cl Max: | 1.3159 | at alpha= | 17 | deg
XFOIL ncrit=9 |  |  |  | L/D Max: | 184.844 | at alpha= | 4.5 | deg
Re: | 1000000 |  |  | Cd Min: | 0.10998 | at alpha= | 18.5 | deg
Mach: | 0 |  |  | Cl=0 at alpha= | -99 | deg
|  |  |  | @ Cl=0.1, Cd= | 0.00621
|  |  |  | @ Cl=0.4, Cd= | 0.00621
|  |  |  | @ Cl=0.6, Cd= | 0.00621
alpha (deg) | Cl | Cd | Cm | Cl/Cd
0 | 0.6559 | 0.00621 | -0.1397 | 105.62
0.5 | 0.7456 | 0.00619 | -0.1474 | 120.4523
1 | 0.8345 | 0.00632 | -0.1551 | 132.0411
1.5 | 0.9263 | 0.00638 | -0.1635 | 145.1881
2 | 1.0089 | 0.00644 | -0.1701 | 156.6615
2.5 | 1.0827 | 0.00639 | -0.1748 | 169.4366
3 | 1.1313 | 0.00641 | -0.174 | 176.4899
3.5 | 1.1711 | 0.00647 | -0.1712 | 181.0046
4 | 1.2091 | 0.00657 | -0.168 | 184.0335
4.5 | 1.244 | 0.00673 | -0.1642 | 184.844
5 | 1.2756 | 0.00693 | -0.1596 | 184.0693
5.5 | 1.3011 | 0.0072 | -0.1536 | 180.7083
6 | 1.2971 | 0.00764 | -0.1413 | 169.7775
6.5 | 1.2899 | 0.00851 | -0.129 | 151.5746
7 | 1.2851 | 0.01011 | -0.1186 | 127.1118
7.5 | 1.2778 | 0.01263 | -0.1093 | 101.1718
8 | 1.26 | 0.0159 | -0.0991 | 79.2453
8.5 | 1.2515 | 0.01895 | -0.0907 | 66.0422
9 | 1.2435 | 0.02224 | -0.083 | 55.9128
9.5 | 1.2151 | 0.0271 | -0.0733 | 44.8376
10 | 1.2019 | 0.03154 | -0.0661 | 38.1072
10.5 | 1.2253 | 0.03373 | -0.0634 | 36.3267
11 | 1.2465 | 0.03615 | -0.0606 | 34.4813
11.5 | 1.2645 | 0.03888 | -0.0577 | 32.5231
12 | 1.2812 | 0.04183 | -0.0549 | 30.6287
12.5 | 1.2929 | 0.0453 | -0.0519 | 28.5408
13 | 1.2975 | 0.04957 | -0.0486 | 26.1751
13.5 | 1.305 | 0.05375 | -0.046 | 24.2791
14 | 1.3131 | 0.05795 | -0.0439 | 22.6592
14.5 | 1.3136 | 0.06312 | -0.0415 | 20.8112
15 | 1.3058 | 0.06923 | -0.0387 | 18.8618
15.5 | 1.3152 | 0.07378 | -0.0379 | 17.826
16 | 1.313 | 0.07949 | -0.0361 | 16.5178
16.5 | 1.3147 | 0.08485 | -0.0348 | 15.4944
17 | 1.3159 | 0.09022 | -0.0334 | 14.5855
17.5 | 1.3156 | 0.09575 | -0.0318 | 13.7399
18 | 1.31 | 0.10206 | -0.0303 | 12.8356
18.5 | 1.2983 | 0.10998 | -0.0308 | 11.8049

## 43. Re 1M Mach 0.10 (1)
BIGFOIL.COM POLAR EXPORT
uag8814320
UAG 88-143/20 |  |  |  | Cl Max: | 1.662 | at alpha= | 9 | deg
JavaFoil+Calcfoil stall+Eppler ext transition |  |  |  | L/D Max: | 164.727 | at alpha= | 4.5 | deg
Re: | 1000000 |  |  | Cd Min: | 0.00582 | at alpha= | 0 | deg
Mach: | 0.1 |  |  | Cl=0 at alpha= | -6.55 | deg
|  |  |  | @ Cl=0.1, Cd= | 0.0082626
|  |  |  | @ Cl=0.4, Cd= | 0.0063471
|  |  |  | @ Cl=0.6, Cd= | 0.028431
alpha (deg) | Cl | Cd | Cm | Cl/Cd
-17 | -0.141 | 0.13323 | -0.045 | -1.057
-16.5 | -0.149 | 0.12633 | -0.045 | -1.177
-16 | -0.157 | 0.12047 | -0.047 | -1.303
-15.5 | -0.165 | 0.11494 | -0.047 | -1.435
-15 | -0.173 | 0.10912 | -0.046 | -1.584
-14.5 | -0.18 | 0.1035 | -0.045 | -1.743
-14 | -0.188 | 0.09819 | -0.047 | -1.91
-13.5 | -0.194 | 0.0928 | -0.049 | -2.09
-13 | -0.199 | 0.08744 | -0.053 | -2.281
-12.5 | -0.203 | 0.08256 | -0.054 | -2.463
-12 | -0.205 | 0.07753 | -0.056 | -2.65
-11.5 | -0.205 | 0.07282 | -0.058 | -2.821
-11 | -0.203 | 0.0681 | -0.061 | -2.979
-10.5 | -0.197 | 0.06336 | -0.065 | -3.112
-10 | -0.188 | 0.05931 | -0.067 | -3.163
-9.5 | -0.174 | 0.05477 | -0.071 | -3.181
-9 | -0.157 | 0.05022 | -0.076 | -3.117
-8.5 | -0.135 | 0.04417 | -0.083 | -3.052
-8 | -0.128 | 0.00951 | -0.127 | -13.473
-7.5 | -0.089 | 0.00908 | -0.129 | -9.824
-7 | -0.045 | 0.00882 | -0.13 | -5.06
-6.5 | 0.005 | 0.00868 | -0.132 | 0.539
-6 | 0.058 | 0.00841 | -0.134 | 6.912
-5.5 | 0.115 | 0.00821 | -0.135 | 13.991
-5 | 0.174 | 0.00808 | -0.137 | 21.583
-4.5 | 0.236 | 0.00793 | -0.138 | 29.718
-4 | 0.298 | 0.00783 | -0.14 | 38.041
-3.5 | 0.361 | 0.00631 | -0.141 | 57.2
-3 | 0.424 | 0.00637 | -0.143 | 66.572
-2.5 | 0.391 | 0.03097 | -0.036 | 12.629
-2 | 0.443 | 0.03034 | -0.035 | 14.604
-1.5 | 0.492 | 0.0299 | -0.034 | 16.459
-1 | 0.541 | 0.02967 | -0.033 | 18.242
-0.5 | 0.59 | 0.02959 | -0.035 | 19.958
0 | 0.795 | 0.00582 | -0.151 | 136.565
0.5 | 0.856 | 0.00595 | -0.152 | 143.816
1 | 0.916 | 0.00611 | -0.153 | 149.975
1.5 | 0.977 | 0.00631 | -0.155 | 154.748
2 | 1.037 | 0.00653 | -0.156 | 158.958
2.5 | 1.097 | 0.00689 | -0.157 | 159.331
3 | 1.149 | 0.00724 | -0.158 | 158.628
3.5 | 1.208 | 0.00749 | -0.159 | 161.321
4 | 1.266 | 0.00769 | -0.16 | 164.506
4.5 | 1.323 | 0.00803 | -0.161 | 164.727
5 | 1.38 | 0.00844 | -0.161 | 163.522
5.5 | 1.436 | 0.00911 | -0.162 | 157.503
6 | 1.472 | 0.0194 | -0.161 | 75.899
6.5 | 1.524 | 0.0202 | -0.162 | 75.447
7 | 1.567 | 0.02115 | -0.163 | 74.077
7.5 | 1.604 | 0.0222 | -0.164 | 72.243
8 | 1.633 | 0.02339 | -0.164 | 69.783
8.5 | 1.652 | 0.02465 | -0.165 | 67.037
9 | 1.662 | 0.02595 | -0.166 | 64.019
9.5 | 1.66 | 0.02734 | -0.167 | 60.709
10 | 1.646 | 0.02874 | -0.168 | 57.28
10.5 | 1.351 | 0.06743 | -0.057 | 20.043
11 | 1.322 | 0.07244 | -0.053 | 18.243
11.5 | 1.283 | 0.07755 | -0.047 | 16.542
12 | 1.237 | 0.08357 | -0.045 | 14.796
12.5 | 1.184 | 0.09035 | -0.046 | 13.105
13 | 1.127 | 0.09558 | -0.049 | 11.786
13.5 | 1.066 | 0.10142 | -0.054 | 10.508
14 | 1.003 | 0.10672 | -0.055 | 9.395

## 44. Re 1M Mach 0.10 (2)
BIGFOIL.COM POLAR EXPORT
uag8814320
UAG 88-143/20 |  |  |  | Cl Max: | 1.3089 | at alpha= | 15.5 | deg
XFOIL ncrit=9 |  |  |  | L/D Max: | 184.071 | at alpha= | 4.5 | deg
Re: | 1000000 |  |  | Cd Min: | 0.13427 | at alpha= | 19.5 | deg
Mach: | 0.1 |  |  | Cl=0 at alpha= | -99 | deg
|  |  |  | @ Cl=0.1, Cd= | 0.00625
|  |  |  | @ Cl=0.4, Cd= | 0.00625
|  |  |  | @ Cl=0.6, Cd= | 0.00625
alpha (deg) | Cl | Cd | Cm | Cl/Cd
0 | 0.6597 | 0.00625 | -0.1405 | 105.552
0.5 | 0.748 | 0.00622 | -0.1478 | 120.2572
1 | 0.8383 | 0.00634 | -0.1557 | 132.224
1.5 | 0.9312 | 0.00641 | -0.1642 | 145.273
2 | 1.0143 | 0.00648 | -0.1709 | 156.5278
2.5 | 1.0888 | 0.00642 | -0.1757 | 169.595
3 | 1.1362 | 0.00644 | -0.1745 | 176.4286
3.5 | 1.1756 | 0.00651 | -0.1716 | 180.5837
4 | 1.2133 | 0.00662 | -0.1682 | 183.2779
4.5 | 1.248 | 0.00678 | -0.1642 | 184.0708
5 | 1.279 | 0.00699 | -0.1594 | 182.9757
5.5 | 1.3031 | 0.00727 | -0.1531 | 179.2435
6 | 1.2969 | 0.00773 | -0.1402 | 167.7749
6.5 | 1.2903 | 0.00867 | -0.1281 | 148.8235
7 | 1.2861 | 0.01038 | -0.118 | 123.9017
7.5 | 1.2801 | 0.01291 | -0.1089 | 99.1557
8 | 1.2616 | 0.01623 | -0.0986 | 77.7326
8.5 | 1.2529 | 0.01931 | -0.0902 | 64.8835
9 | 1.2443 | 0.02268 | -0.0824 | 54.8633
9.5 | 1.2149 | 0.02766 | -0.0726 | 43.9226
10 | 1.2023 | 0.03211 | -0.0655 | 37.4432
10.5 | 1.2257 | 0.03434 | -0.0628 | 35.6931
11 | 1.2469 | 0.03682 | -0.06 | 33.8647
11.5 | 1.2642 | 0.03966 | -0.057 | 31.8759
12 | 1.2802 | 0.04273 | -0.0541 | 29.9602
12.5 | 1.2911 | 0.04634 | -0.0511 | 27.8615
13 | 1.2952 | 0.05074 | -0.0478 | 25.5262
13.5 | 1.3014 | 0.05509 | -0.0452 | 23.6232
14 | 1.3083 | 0.05953 | -0.043 | 21.9772
14.5 | 1.308 | 0.06487 | -0.0407 | 20.1634
15 | 1.3006 | 0.07099 | -0.038 | 18.3209
15.5 | 1.3089 | 0.07577 | -0.0372 | 17.2746
16 | 1.3066 | 0.08154 | -0.0354 | 16.024
16.5 | 1.3081 | 0.08703 | -0.0342 | 15.0304
17 | 1.3089 | 0.09259 | -0.033 | 14.1365
17.5 | 1.3069 | 0.09851 | -0.0317 | 13.2667
18 | 1.2987 | 0.10548 | -0.0308 | 12.3123
18.5 | 1.2859 | 0.11379 | -0.0318 | 11.3006
19 | 1.2621 | 0.12403 | -0.0334 | 10.1758
19.5 | 1.2456 | 0.13427 | -0.0376 | 9.2768

## 45. Re 1M Mach 0.25 (1)
BIGFOIL.COM POLAR EXPORT
uag8814320
UAG 88-143/20 |  |  |  | Cl Max: | 1.664 | at alpha= | 8.5 | deg
JavaFoil+Calcfoil stall+Eppler ext transition |  |  |  | L/D Max: | 159.465 | at alpha= | 4 | deg
Re: | 1000000 |  |  | Cd Min: | 0.00599 | at alpha= | 0 | deg
Mach: | 0.25 |  |  | Cl=0 at alpha= | -6.5521 | deg
|  |  |  | @ Cl=0.1, Cd= | 0.0084624
|  |  |  | @ Cl=0.4, Cd= | 0.0063773
|  |  |  | @ Cl=0.6, Cd= | 0.02975
alpha (deg) | Cl | Cd | Cm | Cl/Cd
-14.5 | -0.045 | 0.10772 | -0.051 | -0.417
-14 | -0.042 | 0.10221 | -0.051 | -0.412
-13.5 | -0.039 | 0.0962 | -0.05 | -0.409
-13 | -0.037 | 0.0911 | -0.052 | -0.401
-12.5 | -0.034 | 0.08589 | -0.052 | -0.393
-12 | -0.031 | 0.08102 | -0.052 | -0.382
-11.5 | -0.081 | 0.07632 | -0.052 | -1.067
-11 | -0.105 | 0.07196 | -0.054 | -1.459
-10.5 | -0.121 | 0.06685 | -0.06 | -1.807
-10 | -0.13 | 0.06245 | -0.063 | -2.078
-9.5 | -0.132 | 0.05815 | -0.066 | -2.272
-9 | -0.127 | 0.05362 | -0.071 | -2.377
-8.5 | -0.116 | 0.04915 | -0.076 | -2.351
-8 | -0.097 | 0.04331 | -0.085 | -2.231
-7.5 | -0.084 | 0.00948 | -0.132 | -8.809
-7 | -0.043 | 0.00907 | -0.134 | -4.745
-6.5 | 0.005 | 0.00878 | -0.135 | 0.524
-6 | 0.058 | 0.0086 | -0.137 | 6.748
-5.5 | 0.116 | 0.00841 | -0.139 | 13.775
-5 | 0.177 | 0.00823 | -0.14 | 21.517
-4.5 | 0.24 | 0.00804 | -0.142 | 29.908
-4 | 0.305 | 0.00792 | -0.143 | 38.51
-3.5 | 0.37 | 0.00635 | -0.145 | 58.341
-3 | 0.436 | 0.00641 | -0.146 | 67.952
-2.5 | 0.402 | 0.03109 | -0.037 | 12.923
-2 | 0.455 | 0.03045 | -0.036 | 14.951
-1.5 | 0.506 | 0.03003 | -0.035 | 16.84
-1 | 0.556 | 0.02981 | -0.033 | 18.658
-0.5 | 0.607 | 0.02974 | -0.035 | 20.406
0 | 0.814 | 0.00599 | -0.155 | 135.93
0.5 | 0.876 | 0.00611 | -0.156 | 143.303
1 | 0.938 | 0.00632 | -0.157 | 148.37
1.5 | 1 | 0.00654 | -0.158 | 152.824
2 | 1.061 | 0.00678 | -0.159 | 156.557
2.5 | 1.122 | 0.00717 | -0.16 | 156.471
3 | 1.174 | 0.00759 | -0.161 | 154.692
3.5 | 1.233 | 0.00786 | -0.162 | 157.009
4 | 1.293 | 0.00811 | -0.163 | 159.465
4.5 | 1.351 | 0.00852 | -0.164 | 158.608
5 | 1.409 | 0.00901 | -0.165 | 156.425
5.5 | 1.467 | 0.0098 | -0.166 | 149.684
6 | 1.51 | 0.02044 | -0.165 | 73.855
6.5 | 1.561 | 0.02132 | -0.166 | 73.233
7 | 1.602 | 0.02238 | -0.167 | 71.596
7.5 | 1.635 | 0.02359 | -0.168 | 69.303
8 | 1.656 | 0.02494 | -0.169 | 66.388
8.5 | 1.664 | 0.02641 | -0.17 | 62.996
9 | 1.655 | 0.02794 | -0.17 | 59.238
9.5 | 1.358 | 0.05974 | -0.061 | 22.727
10 | 1.319 | 0.0645 | -0.056 | 20.448
10.5 | 1.262 | 0.07012 | -0.048 | 18.005
11 | 1.189 | 0.07684 | -0.046 | 15.473
11.5 | 1.099 | 0.08082 | -0.051 | 13.598
12 | 0.994 | 0.08635 | -0.055 | 11.516
12.5 | 0.877 | 0.09227 | -0.057 | 9.509
13 | 0.751 | 0.09898 | -0.058 | 7.584
13.5 | 0.616 | 0.1084 | -0.061 | 5.685

## 46. Re 1M Mach 0.25 (2)
BIGFOIL.COM POLAR EXPORT
uag8814320
UAG 88-143/20 |  |  |  | Cl Max: | 1.2971 | at alpha= | 6 | deg
XFOIL ncrit=9 |  |  |  | L/D Max: | 178.582 | at alpha= | 4 | deg
Re: | 1000000 |  |  | Cd Min: | 0.18513 | at alpha= | -19 | deg
Mach: | 0.25 |  |  | Cl=0 at alpha= | -6.5735 | deg
|  |  |  | @ Cl=0.1, Cd= | 0.11201
|  |  |  | @ Cl=0.4, Cd= | 0.0094216
|  |  |  | @ Cl=0.6, Cd= | 0.0081958
alpha (deg) | Cl | Cd | Cm | Cl/Cd
-19 | -0.1114 | 0.18513 | -0.1187 | -0.60174
-18.5 | -0.0904 | 0.17921 | -0.123 | -0.50444
-18 | -0.069 | 0.17312 | -0.1275 | -0.39857
-17.5 | -0.0487 | 0.1668 | -0.1317 | -0.29197
-17 | -0.0322 | 0.16032 | -0.1355 | -0.20085
-16.5 | -0.0155 | 0.15412 | -0.1388 | -0.10057
-16 | 0.0003 | 0.14751 | -0.1416 | 0.0020338
-15.5 | 0.0189 | 0.14209 | -0.1445 | 0.13301
-15 | 0.0367 | 0.13648 | -0.1476 | 0.2689
-14.5 | 0.054 | 0.13079 | -0.1506 | 0.41288
-14 | 0.0703 | 0.12485 | -0.1535 | 0.56308
-13.5 | 0.0844 | 0.11846 | -0.1569 | 0.71248
-13 | 0.0989 | 0.11246 | -0.16 | 0.87942
-12.5 | 0.1136 | 0.1064 | -0.1629 | 1.0677
-11.5 | 0.1354 | 0.09348 | -0.1677 | 1.4484
-11 | 0.1463 | 0.08778 | -0.1697 | 1.6667
-10.5 | 0.158 | 0.08262 | -0.1714 | 1.9124
-10 | 0.1518 | 0.07421 | -0.1732 | 2.0455
-9.5 | 0.1276 | 0.06401 | -0.1752 | 1.9934
-9 | -0.0026 | 0.04542 | -0.1792 | -0.057244
-8.5 | -0.048 | 0.03558 | -0.1767 | -1.3491
-8 | -0.0869 | 0.02288 | -0.1698 | -3.7981
-7.5 | -0.0671 | 0.0185 | -0.1651 | -3.627
-7 | -0.0354 | 0.01523 | -0.1611 | -2.3244
-6.5 | 0.0061 | 0.01336 | -0.158 | 0.45659
-6 | 0.0531 | 0.01211 | -0.1558 | 4.3848
-5.5 | 0.105 | 0.01133 | -0.1545 | 9.2674
-5 | 0.1588 | 0.01067 | -0.1536 | 14.8828
-4.5 | 0.2155 | 0.01026 | -0.1534 | 21.0039
-4 | 0.2709 | 0.01001 | -0.1531 | 27.0629
-3.5 | 0.3236 | 0.00977 | -0.1522 | 33.1218
-3 | 0.3787 | 0.00951 | -0.1518 | 39.8212
-2.5 | 0.4365 | 0.00927 | -0.1521 | 47.0874
-2 | 0.4947 | 0.009 | -0.1524 | 54.9667
-1.5 | 0.5455 | 0.00876 | -0.1513 | 62.2717
-1 | 0.5964 | 0.00826 | -0.1504 | 72.2034
-0.5 | 0.6441 | 0.00741 | -0.149 | 86.9231
0 | 0.6757 | 0.00654 | -0.1437 | 103.318
0.5 | 0.7616 | 0.00636 | -0.15 | 119.7484
1 | 0.8591 | 0.00646 | -0.159 | 132.9876
1.5 | 0.9552 | 0.00661 | -0.1678 | 144.5083
2 | 1.0443 | 0.00664 | -0.1752 | 157.2741
2.5 | 1.1212 | 0.00664 | -0.1801 | 168.8554
3 | 1.1624 | 0.00667 | -0.1771 | 174.2729
3.5 | 1.1994 | 0.00676 | -0.1731 | 177.426
4 | 1.234 | 0.00691 | -0.1686 | 178.5818
4.5 | 1.2648 | 0.0071 | -0.1632 | 178.1408
5 | 1.2892 | 0.00736 | -0.1565 | 175.163
5.5 | 1.2951 | 0.00769 | -0.1457 | 168.4135
6 | 1.2971 | 0.00836 | -0.1347 | 155.1555
6.5 | 1.2884 | 0.00999 | -0.1231 | 128.969
7 | 1.291 | 0.01208 | -0.1148 | 106.8709
7.5 | 1.2919 | 0.01447 | -0.1066 | 89.2813
8 | 1.2722 | 0.01793 | -0.0961 | 70.9537
8.5 | 1.2633 | 0.02125 | -0.0876 | 59.4494
9 | 1.2502 | 0.02511 | -0.0794 | 49.7889
9.5 | 1.2179 | 0.03054 | -0.0697 | 39.8788
10 | 1.2057 | 0.03524 | -0.0628 | 34.214
10.5 | 1.2282 | 0.03779 | -0.0599 | 32.5007
11 | 1.247 | 0.04071 | -0.0567 | 30.6313

## 47. Re 1M Mach 0.50 (1)
BIGFOIL.COM POLAR EXPORT
uag8814320
UAG 88-143/20 |  |  |  | Cl Max: | 3.08 | at alpha= | 20 | deg
JavaFoil+Calcfoil stall+Eppler ext transition |  |  |  | L/D Max: | 142.577 | at alpha= | 2.5 | deg
Re: | 1000000 |  |  | Cd Min: | 0.00686 | at alpha= | 0 | deg
Mach: | 0.5 |  |  | Cl=0 at alpha= | -6.5385 | deg
|  |  |  | @ Cl=0.1, Cd= | 0.0090263
|  |  |  | @ Cl=0.4, Cd= | 0.0083366
|  |  |  | @ Cl=0.6, Cd= | 0.030463
alpha (deg) | Cl | Cd | Cm | Cl/Cd
-20 | -1.468 | 0.19619 | -0.055 | -7.482
-19.5 | -1.414 | 0.18944 | -0.055 | -7.463
-19 | -1.361 | 0.18454 | -0.056 | -7.374
-18.5 | -1.308 | 0.17862 | -0.057 | -7.321
-18 | -1.254 | 0.17397 | -0.058 | -7.211
-17.5 | -1.201 | 0.17157 | -0.059 | -7
-17 | -1.148 | 0.16104 | -0.06 | -7.127
-16.5 | -1.095 | 0.16011 | -0.061 | -6.836
-16 | -1.038 | 0.14994 | -0.058 | -6.921
-15.5 | -0.984 | 0.14607 | -0.059 | -6.735
-15 | -0.93 | 0.14218 | -0.06 | -6.541
-14.5 | -0.417 | 0.13853 | -0.061 | -3.007
-14 | -0.391 | 0.1343 | -0.062 | -2.911
-13.5 | -0.365 | 0.13144 | -0.063 | -2.777
-13 | -0.339 | 0.12527 | -0.062 | -2.705
-12.5 | -0.313 | 0.1194 | -0.06 | -2.618
-12 | -0.287 | 0.11132 | -0.061 | -2.576
-11.5 | -0.261 | 0.10803 | -0.062 | -2.413
-11 | -0.235 | 0.10482 | -0.063 | -2.238
-10.5 | -0.208 | 0.09873 | -0.06 | -2.109
-10 | -0.182 | 0.09493 | -0.06 | -1.918
-9.5 | -0.156 | 0.09083 | -0.061 | -1.716
-9 | -0.13 | 0.07273 | -0.06 | -1.781
-8.5 | -0.103 | 0.06253 | -0.062 | -1.652
-8 | -0.077 | 0.05567 | -0.065 | -1.383
-7.5 | -0.051 | 0.05195 | -0.063 | -0.973
-7 | -0.024 | 0.0489 | -0.057 | -0.492
-6.5 | 0.002 | 0.04406 | -0.076 | 0.055
-6 | 0.03 | 0.03855 | -0.091 | 0.765
-5.5 | 0.069 | 0.00911 | -0.153 | 7.578
-5 | 0.169 | 0.00884 | -0.155 | 19.093
-4.5 | 0.252 | 0.00867 | -0.157 | 29.032
-4 | 0.331 | 0.00848 | -0.158 | 39.014
-3.5 | 0.408 | 0.00832 | -0.16 | 49.052
-3 | 0.484 | 0.0082 | -0.161 | 58.992
-2.5 | 0.558 | 0.00814 | -0.162 | 68.555
-2 | 0.509 | 0.03095 | -0.04 | 16.446
-1.5 | 0.565 | 0.03058 | -0.038 | 18.489
-1 | 0.622 | 0.03039 | -0.036 | 20.464
-0.5 | 0.678 | 0.03037 | -0.037 | 22.341
0 | 0.893 | 0.00686 | -0.169 | 130.33
0.5 | 0.961 | 0.00727 | -0.171 | 132.168
1 | 1.029 | 0.00757 | -0.172 | 135.986
1.5 | 1.097 | 0.00788 | -0.173 | 139.184
2 | 1.165 | 0.00823 | -0.175 | 141.609
2.5 | 1.233 | 0.00865 | -0.176 | 142.577
3 | 1.288 | 0.00921 | -0.177 | 139.77
3.5 | 1.354 | 0.00979 | -0.179 | 138.27
4 | 1.42 | 0.01028 | -0.18 | 138.138
4.5 | 1.487 | 0.01101 | -0.181 | 135.015
5 | 1.552 | 0.01197 | -0.182 | 129.71
5.5 | 1.617 | 0.01316 | -0.183 | 122.89
6 | 1.667 | 0.02589 | -0.184 | 64.401
6.5 | 1.714 | 0.02738 | -0.185 | 62.599
7 | 1.728 | 0.02921 | -0.186 | 59.15
7.5 | 1.686 | 0.03163 | -0.187 | 53.317
8 | 1.212 | 0.05519 | -0.048 | 21.967
8.5 | 0.858 | 0.06047 | -0.059 | 14.188
9 | 0.889 | 0.07566 | -0.061 | 11.752
9.5 | 1.1 | 0.04074 | -0.191 | 26.995
10 | 1.136 | 0.04421 | -0.191 | 25.704
10.5 | 0.985 | 0.08523 | -0.072 | 11.557
11 | 1.017 | 0.10049 | -0.076 | 10.125
11.5 | 1.051 | 0.10955 | -0.085 | 9.596
12 | 2.108 | 0.11577 | -0.088 | 18.212
12.5 | 2.168 | 0.12032 | -0.094 | 18.021
13 | 2.227 | 0.12678 | -0.098 | 17.567
13.5 | 2.287 | 0.13399 | -0.103 | 17.072
14 | 2.345 | 0.1373 | -0.105 | 17.082
14.5 | 2.412 | 0.15015 | -0.114 | 16.065
15 | 2.466 | 0.15178 | -0.112 | 16.246
15.5 | 2.526 | 0.15955 | -0.115 | 15.83
16 | 2.588 | 0.16731 | -0.119 | 15.471
16.5 | 2.647 | 0.16989 | -0.121 | 15.581
17 | 2.716 | 0.17977 | -0.128 | 15.106
17.5 | 2.77 | 0.18233 | -0.127 | 15.193
18 | 2.831 | 0.18924 | -0.129 | 14.958
18.5 | 2.897 | 0.19286 | -0.134 | 15.021
19 | 2.954 | 0.19754 | -0.134 | 14.953
19.5 | 3.015 | 0.20449 | -0.136 | 14.742
20 | 3.08 | 0.20716 | -0.14 | 14.869

## 48. Re 1M Mach 0.50 (2)
BIGFOIL.COM POLAR EXPORT
uag8814320
UAG 88-143/20 |  |  |  | Cl Max: | 1.3275 | at alpha= | 7.5 | deg
XFOIL ncrit=9 |  |  |  | L/D Max: | 146.621 | at alpha= | 2.5 | deg
Re: | 1000000 |  |  | Cd Min: | 0.21066 | at alpha= | -20 | deg
Mach: | 0.5 |  |  | Cl=0 at alpha= | -17.078 | deg
|  |  |  | @ Cl=0.1, Cd= | 0.14234
|  |  |  | @ Cl=0.4, Cd= | 0.010562
|  |  |  | @ Cl=0.6, Cd= | 0.0096841
alpha (deg) | Cl | Cd | Cm | Cl/Cd
-20 | -0.1351 | 0.21066 | -0.1246 | -0.64132
-19.5 | -0.1112 | 0.20396 | -0.1294 | -0.5452
-19 | -0.0876 | 0.19749 | -0.1339 | -0.44357
-18.5 | -0.0636 | 0.19082 | -0.1386 | -0.3333
-18 | -0.0401 | 0.18409 | -0.143 | -0.21783
-17.5 | -0.0173 | 0.17685 | -0.1475 | -0.097823
-17 | 0.0032 | 0.17018 | -0.1519 | 0.018804
-16.5 | 0.025 | 0.16294 | -0.1555 | 0.15343
-16 | 0.0489 | 0.15713 | -0.1592 | 0.31121
-15.5 | 0.0711 | 0.15076 | -0.1631 | 0.47161
-15 | 0.0934 | 0.14448 | -0.167 | 0.64646
-14.5 | 0.1133 | 0.13804 | -0.1703 | 0.82078
-14 | 0.1312 | 0.1318 | -0.1737 | 0.99545
-13.5 | 0.1482 | 0.12556 | -0.177 | 1.1803
-13 | 0.1657 | 0.11934 | -0.1799 | 1.3885
-12.5 | 0.1808 | 0.11239 | -0.1824 | 1.6087
-12 | 0.1992 | 0.10656 | -0.1845 | 1.8694
-11.5 | 0.217 | 0.10103 | -0.1868 | 2.1479
-11 | 0.2323 | 0.09511 | -0.1892 | 2.4424
-10.5 | 0.2468 | 0.08927 | -0.1915 | 2.7646
-10 | 0.2508 | 0.08171 | -0.1931 | 3.0694
-9.5 | 0.2571 | 0.07582 | -0.1943 | 3.3909
-9 | 0.2601 | 0.0697 | -0.1955 | 3.7317
-8.5 | 0.263 | 0.06389 | -0.1966 | 4.1165
-8 | 0.2505 | 0.05653 | -0.198 | 4.4313
-7.5 | 0.2362 | 0.05004 | -0.1992 | 4.7202
-7 | 0.1966 | 0.0436 | -0.1979 | 4.5092
-6.5 | 0.1738 | 0.03604 | -0.1969 | 4.8224
-6 | 0.1503 | 0.02652 | -0.1926 | 5.6674
-5.5 | 0.1341 | 0.0178 | -0.1837 | 7.5337
-5 | 0.1652 | 0.01364 | -0.1773 | 12.1114
-4.5 | 0.2214 | 0.01196 | -0.1738 | 18.5117
-4 | 0.2862 | 0.01111 | -0.1722 | 25.7606
-3.5 | 0.3437 | 0.01082 | -0.1697 | 31.7652
-3 | 0.4026 | 0.01055 | -0.1677 | 38.1611
-2.5 | 0.4676 | 0.0102 | -0.1671 | 45.8431
-2 | 0.5365 | 0.00992 | -0.1675 | 54.0827
-1.5 | 0.5853 | 0.00976 | -0.164 | 59.9693
-1 | 0.6473 | 0.00944 | -0.1632 | 68.5699
-0.5 | 0.7087 | 0.00894 | -0.1627 | 79.2729
0 | 0.7454 | 0.00835 | -0.1573 | 89.2695
0.5 | 0.7775 | 0.00714 | -0.1502 | 108.8936
1 | 0.9223 | 0.00746 | -0.1677 | 123.6327
1.5 | 1.0527 | 0.00771 | -0.1817 | 136.537
2 | 1.1417 | 0.00786 | -0.1872 | 145.2545
2.5 | 1.1671 | 0.00796 | -0.179 | 146.6206
3 | 1.1714 | 0.0081 | -0.1662 | 144.6173
3.5 | 1.1818 | 0.00851 | -0.1551 | 138.8719
4 | 1.1968 | 0.00932 | -0.1456 | 128.412
4.5 | 1.2197 | 0.01046 | -0.1383 | 116.6061
5 | 1.2445 | 0.01179 | -0.1316 | 105.5556
5.5 | 1.2682 | 0.01327 | -0.1249 | 95.569
6 | 1.2883 | 0.01499 | -0.1179 | 85.944
6.5 | 1.299 | 0.01718 | -0.1099 | 75.6112
7 | 1.3082 | 0.01972 | -0.102 | 66.3387
7.5 | 1.3275 | 0.02207 | -0.0958 | 60.1495
8 | 1.3274 | 0.02556 | -0.0878 | 51.9327
8.5 | 1.3265 | 0.02937 | -0.0802 | 45.1651
9 | 1.3091 | 0.03438 | -0.0718 | 38.0774
9.5 | 1.2736 | 0.04085 | -0.0629 | 31.1775
10 | 1.2338 | 0.04831 | -0.0551 | 25.5392
10.5 | 1.2379 | 0.05327 | -0.0508 | 23.2382
11 | 1.2545 | 0.05752 | -0.0475 | 21.8098
11.5 | 1.2586 | 0.06299 | -0.0441 | 19.9809
12 | 1.2614 | 0.06887 | -0.0412 | 18.3157
12.5 | 1.259 | 0.07549 | -0.0387 | 16.6777

## 49. Re 2M Mach 0.00 (1)
BIGFOIL.COM POLAR EXPORT
uag8814320
UAG 88-143/20 |  |  |  | Cl Max: | 1.666 | at alpha= | 9.5 | deg
JavaFoil+Calcfoil stall+Eppler ext transition |  |  |  | L/D Max: | 203.072 | at alpha= | 2.5 | deg
Re: | 2000000 |  |  | Cd Min: | 0.00428 | at alpha= | 0 | deg
Mach: | 0 |  |  | Cl=0 at alpha= | -6.55 | deg
|  |  |  | @ Cl=0.1, Cd= | 0.0072121
|  |  |  | @ Cl=0.4, Cd= | 0.029325
|  |  |  | @ Cl=0.6, Cd= | 0.026762
alpha (deg) | Cl | Cd | Cm | Cl/Cd
-17.5 | -0.167 | 0.12859 | -0.051 | -1.296
-17 | -0.174 | 0.12338 | -0.051 | -1.407
-16.5 | -0.181 | 0.11732 | -0.052 | -1.539
-16 | -0.187 | 0.11188 | -0.053 | -1.675
-15.5 | -0.194 | 0.10657 | -0.054 | -1.822
-15 | -0.201 | 0.10128 | -0.055 | -1.981
-14.5 | -0.207 | 0.09558 | -0.057 | -2.163
-14 | -0.212 | 0.09017 | -0.058 | -2.354
-13.5 | -0.217 | 0.08496 | -0.06 | -2.552
-13 | -0.22 | 0.08014 | -0.062 | -2.747
-12.5 | -0.222 | 0.07598 | -0.063 | -2.92
-12 | -0.222 | 0.07074 | -0.066 | -3.14
-11.5 | -0.22 | 0.06611 | -0.068 | -3.329
-11 | -0.216 | 0.06089 | -0.072 | -3.542
-10.5 | -0.208 | 0.05566 | -0.076 | -3.743
-10 | -0.199 | 0.04847 | -0.083 | -4.097
-9.5 | -0.198 | 0.02229 | -0.107 | -8.875
-9 | -0.193 | 0.0089 | -0.123 | -21.735
-8.5 | -0.165 | 0.0084 | -0.125 | -19.589
-8 | -0.13 | 0.00806 | -0.127 | -16.113
-7.5 | -0.09 | 0.00778 | -0.129 | -11.549
-7 | -0.045 | 0.00753 | -0.13 | -5.955
-6.5 | 0.005 | 0.00744 | -0.132 | 0.63
-6 | 0.058 | 0.00733 | -0.133 | 7.921
-5.5 | 0.115 | 0.00717 | -0.135 | 16.002
-5 | 0.174 | 0.00617 | -0.136 | 28.179
-4.5 | 0.235 | 0.0045 | -0.138 | 52.131
-4 | 0.297 | 0.00455 | -0.139 | 65.282
-3.5 | 0.359 | 0.00461 | -0.141 | 77.931
-3 | 0.422 | 0.00466 | -0.142 | 90.743
-2.5 | 0.389 | 0.02945 | -0.037 | 13.215
-2 | 0.441 | 0.02886 | -0.036 | 15.276
-1.5 | 0.49 | 0.02845 | -0.034 | 17.211
-1 | 0.539 | 0.02822 | -0.033 | 19.083
-0.5 | 0.588 | 0.02816 | -0.035 | 20.867
0 | 0.793 | 0.00428 | -0.151 | 185.602
0.5 | 0.855 | 0.00441 | -0.152 | 193.695
1 | 0.916 | 0.00458 | -0.153 | 199.938
1.5 | 0.977 | 0.00495 | -0.155 | 197.526
2 | 1.039 | 0.00517 | -0.156 | 200.971
2.5 | 1.1 | 0.00542 | -0.157 | 203.072
3 | 1.154 | 0.00583 | -0.159 | 197.755
3.5 | 1.214 | 0.00618 | -0.16 | 196.597
4 | 1.273 | 0.00705 | -0.161 | 180.668
4.5 | 1.33 | 0.00749 | -0.161 | 177.482
5 | 1.384 | 0.00809 | -0.162 | 171.143
5.5 | 1.438 | 0.00884 | -0.162 | 162.634
6 | 1.472 | 0.01704 | -0.161 | 86.357
6.5 | 1.522 | 0.01782 | -0.162 | 85.427
7 | 1.565 | 0.0186 | -0.162 | 84.136
7.5 | 1.602 | 0.01953 | -0.163 | 82.028
8 | 1.631 | 0.02055 | -0.164 | 79.387
8.5 | 1.653 | 0.02164 | -0.165 | 76.377
9 | 1.664 | 0.02277 | -0.166 | 73.109
9.5 | 1.666 | 0.02395 | -0.167 | 69.549
10 | 1.656 | 0.02522 | -0.167 | 65.685
10.5 | 1.636 | 0.02654 | -0.168 | 61.663
11 | 1.606 | 0.02801 | -0.169 | 57.332
11.5 | 1.565 | 0.02945 | -0.17 | 53.147
12 | 1.265 | 0.07928 | -0.06 | 15.951
12.5 | 1.219 | 0.08497 | -0.06 | 14.343
13 | 1.169 | 0.09027 | -0.07 | 12.955
13.5 | 1.332 | 0.03554 | -0.172 | 37.486
14 | 1.264 | 0.03768 | -0.172 | 33.551
14.5 | 1.194 | 0.03952 | -0.173 | 30.203

## 50. Re 2M Mach 0.00 (2)
BIGFOIL.COM POLAR EXPORT
uag8814320
UAG 88-143/20 |  |  |  | Cl Max: | 1.3999 | at alpha= | 15.5 | deg
XFOIL ncrit=9 |  |  |  | L/D Max: | 229.494 | at alpha= | 4.5 | deg
Re: | 2000000 |  |  | Cd Min: | 0.12918 | at alpha= | -14.5 | deg
Mach: | 0 |  |  | Cl=0 at alpha= | -6.6237 | deg
|  |  |  | @ Cl=0.1, Cd= | 0.008549
|  |  |  | @ Cl=0.4, Cd= | 0.0068166
|  |  |  | @ Cl=0.6, Cd= | 0.0060763
alpha (deg) | Cl | Cd | Cm | Cl/Cd
-14.5 | 0.005 | 0.12918 | -0.1356 | 0.038706
-14 | 0.0212 | 0.12275 | -0.1392 | 0.17271
-13.5 | 0.0346 | 0.11556 | -0.1433 | 0.29941
-13 | 0.054 | 0.10969 | -0.1474 | 0.4923
-12.5 | 0.0676 | 0.10395 | -0.15 | 0.65031
-12 | 0.0796 | 0.0978 | -0.1527 | 0.81391
-11 | -0.0574 | 0.05697 | -0.1684 | -1.0075
-10.5 | -0.0971 | 0.04605 | -0.1768 | -2.1086
-10 | -0.1795 | 0.03235 | -0.1733 | -5.5487
-9.5 | -0.2399 | 0.01844 | -0.1624 | -13.0098
-9 | -0.2086 | 0.01614 | -0.1592 | -12.9244
-8.5 | -0.1694 | 0.01452 | -0.157 | -11.6667
-8 | -0.1278 | 0.013 | -0.155 | -9.8308
-7.5 | -0.0827 | 0.01178 | -0.1535 | -7.0204
-7 | -0.0365 | 0.01064 | -0.1521 | -3.4305
-6.5 | 0.012 | 0.00974 | -0.151 | 1.232
-6 | 0.0613 | 0.00893 | -0.15 | 6.8645
-5.5 | 0.1131 | 0.00842 | -0.1495 | 13.4323
-5 | 0.1663 | 0.00804 | -0.1493 | 20.6841
-4.5 | 0.2197 | 0.0077 | -0.1491 | 28.5325
-4 | 0.2731 | 0.00741 | -0.149 | 36.8556
-3.5 | 0.3258 | 0.0071 | -0.1487 | 45.8873
-3 | 0.3797 | 0.00688 | -0.1487 | 55.189
-2.5 | 0.4341 | 0.00671 | -0.1487 | 64.6945
-2 | 0.4886 | 0.00658 | -0.1488 | 74.2553
-1.5 | 0.5419 | 0.00639 | -0.1487 | 84.8044
-1 | 0.594 | 0.00613 | -0.1484 | 96.9005
0 | 0.69 | 0.00527 | -0.1463 | 130.9298
0.5 | 0.7297 | 0.00469 | -0.1434 | 155.5864
1 | 0.7699 | 0.00428 | -0.1401 | 179.8832
1.5 | 0.8569 | 0.00441 | -0.1477 | 194.3084
2 | 0.9305 | 0.00459 | -0.1522 | 202.7233
2.5 | 1.0137 | 0.00478 | -0.159 | 212.0711
3 | 1.0802 | 0.00497 | -0.1621 | 217.3441
3.5 | 1.1465 | 0.00513 | -0.1652 | 223.4893
4 | 1.2129 | 0.00531 | -0.1685 | 228.4181
4.5 | 1.2691 | 0.00553 | -0.1695 | 229.4937
5 | 1.2887 | 0.0059 | -0.1623 | 218.4237
5.5 | 1.2757 | 0.0065 | -0.148 | 196.2615
6 | 1.2623 | 0.00729 | -0.134 | 173.155
6.5 | 1.2453 | 0.00918 | -0.1211 | 135.6536
7 | 1.2415 | 0.01165 | -0.1124 | 106.5665
7.5 | 1.2361 | 0.01437 | -0.1038 | 86.0195
8 | 1.2257 | 0.01744 | -0.095 | 70.281
8.5 | 1.2098 | 0.02106 | -0.0859 | 57.4454
9 | 1.2105 | 0.02413 | -0.0796 | 50.1658
9.5 | 1.2242 | 0.02665 | -0.0751 | 45.9362
10 | 1.2508 | 0.02846 | -0.0725 | 43.9494
10.5 | 1.2777 | 0.0303 | -0.07 | 42.1683
11 | 1.3011 | 0.03242 | -0.0673 | 40.1326
11.5 | 1.3209 | 0.03489 | -0.0644 | 37.859
12 | 1.3402 | 0.03747 | -0.0616 | 35.7673
12.5 | 1.3613 | 0.03998 | -0.0593 | 34.0495
13 | 1.3698 | 0.04365 | -0.0559 | 31.3814
13.5 | 1.384 | 0.04692 | -0.0535 | 29.497
14 | 1.3946 | 0.05065 | -0.051 | 27.5341
14.5 | 1.3978 | 0.05523 | -0.0483 | 25.3087
15 | 1.3845 | 0.0617 | -0.0448 | 22.4392
15.5 | 1.3999 | 0.06538 | -0.0438 | 21.4117
16 | 1.3934 | 0.07149 | -0.0417 | 19.4908
16.5 | 1.3921 | 0.07728 | -0.0405 | 18.0137
17 | 1.3888 | 0.08339 | -0.0395 | 16.6543
17.5 | 1.383 | 0.08997 | -0.0388 | 15.3718
18 | 1.376 | 0.09682 | -0.0384 | 14.2119
18.5 | 1.3698 | 0.10384 | -0.0389 | 13.1914
19 | 1.361 | 0.11131 | -0.0396 | 12.2271
19.5 | 1.3403 | 0.11999 | -0.0401 | 11.1701
20 | 1.3298 | 0.12838 | -0.0426 | 10.3583

## 51. Re 2M Mach 0.10 (1)
BIGFOIL.COM POLAR EXPORT
uag8814320
UAG 88-143/20 |  |  |  | Cl Max: | 1.665 | at alpha= | 9 | deg
JavaFoil+Calcfoil stall+Eppler ext transition |  |  |  | L/D Max: | 202.659 | at alpha= | 2.5 | deg
Re: | 2000000 |  |  | Cd Min: | 0.00429 | at alpha= | 0 | deg
Mach: | 0.1 |  |  | Cl=0 at alpha= | -6.55 | deg
|  |  |  | @ Cl=0.1, Cd= | 0.0072295
|  |  |  | @ Cl=0.4, Cd= | 0.0046457
|  |  |  | @ Cl=0.6, Cd= | 0.027136
alpha (deg) | Cl | Cd | Cm | Cl/Cd
-17 | -0.141 | 0.12393 | -0.051 | -1.141
-16.5 | -0.15 | 0.11855 | -0.052 | -1.261
-16 | -0.158 | 0.11265 | -0.054 | -1.4
-15.5 | -0.166 | 0.10714 | -0.054 | -1.548
-15 | -0.174 | 0.10197 | -0.055 | -1.705
-14.5 | -0.181 | 0.09682 | -0.056 | -1.874
-14 | -0.189 | 0.09134 | -0.057 | -2.067
-13.5 | -0.195 | 0.08601 | -0.06 | -2.271
-13 | -0.201 | 0.08088 | -0.061 | -2.482
-12.5 | -0.205 | 0.07671 | -0.063 | -2.668
-12 | -0.207 | 0.07134 | -0.065 | -2.903
-11.5 | -0.207 | 0.06687 | -0.067 | -3.097
-11 | -0.205 | 0.06215 | -0.07 | -3.294
-10.5 | -0.199 | 0.05684 | -0.075 | -3.508
-10 | -0.191 | 0.05067 | -0.08 | -3.769
-9.5 | -0.181 | 0.04035 | -0.091 | -4.479
-9 | -0.189 | 0.00904 | -0.123 | -20.925
-8.5 | -0.162 | 0.00848 | -0.126 | -19.115
-8 | -0.129 | 0.00812 | -0.127 | -15.825
-7.5 | -0.089 | 0.00783 | -0.129 | -11.396
-7 | -0.045 | 0.0076 | -0.131 | -5.88
-6.5 | 0.005 | 0.00751 | -0.132 | 0.623
-6 | 0.058 | 0.00734 | -0.134 | 7.922
-5.5 | 0.115 | 0.00719 | -0.135 | 15.981
-5 | 0.174 | 0.00704 | -0.137 | 24.765
-4.5 | 0.236 | 0.00448 | -0.139 | 52.615
-4 | 0.298 | 0.00452 | -0.14 | 65.915
-3.5 | 0.361 | 0.00459 | -0.141 | 78.654
-3 | 0.424 | 0.00468 | -0.143 | 90.769
-2.5 | 0.391 | 0.02947 | -0.037 | 13.271
-2 | 0.443 | 0.02888 | -0.036 | 15.342
-1.5 | 0.492 | 0.02847 | -0.035 | 17.287
-1 | 0.541 | 0.02824 | -0.033 | 19.166
-0.5 | 0.591 | 0.02818 | -0.035 | 20.958
0 | 0.797 | 0.00429 | -0.152 | 185.985
0.5 | 0.859 | 0.00442 | -0.153 | 194.177
1 | 0.92 | 0.0046 | -0.154 | 199.919
1.5 | 0.982 | 0.00497 | -0.156 | 197.517
2 | 1.044 | 0.00519 | -0.157 | 201.027
2.5 | 1.105 | 0.00545 | -0.158 | 202.659
3 | 1.159 | 0.00588 | -0.159 | 197.11
3.5 | 1.22 | 0.00624 | -0.161 | 195.429
4 | 1.278 | 0.00711 | -0.161 | 179.795
4.5 | 1.334 | 0.00757 | -0.162 | 176.336
5 | 1.389 | 0.00819 | -0.163 | 169.696
5.5 | 1.444 | 0.00896 | -0.163 | 161.187
6 | 1.478 | 0.01721 | -0.161 | 85.88
6.5 | 1.529 | 0.01801 | -0.162 | 84.887
7 | 1.571 | 0.01881 | -0.163 | 83.556
7.5 | 1.607 | 0.01976 | -0.164 | 81.366
8 | 1.636 | 0.02079 | -0.165 | 78.714
8.5 | 1.656 | 0.0219 | -0.166 | 75.594
9 | 1.665 | 0.02305 | -0.167 | 72.243
9.5 | 1.663 | 0.0243 | -0.167 | 68.457
10 | 1.65 | 0.02562 | -0.168 | 64.405
10.5 | 1.624 | 0.02703 | -0.169 | 60.104
11 | 1.588 | 0.02842 | -0.17 | 55.851
11.5 | 1.54 | 0.02984 | -0.17 | 51.61
12 | 1.237 | 0.07975 | -0.059 | 15.517
12.5 | 1.419 | 0.03241 | -0.172 | 43.798
13 | 1.347 | 0.03394 | -0.172 | 39.694
13.5 | 1.275 | 0.03646 | -0.173 | 34.958
14 | 1.198 | 0.03821 | -0.173 | 31.347

## 52. Re 2M Mach 0.10 (2)
BIGFOIL.COM POLAR EXPORT
uag8814320
UAG 88-143/20 |  |  |  | Cl Max: | 1.3908 | at alpha= | 15.5 | deg
XFOIL ncrit=9 |  |  |  | L/D Max: | 228.671 | at alpha= | 4.5 | deg
Re: | 2000000 |  |  | Cd Min: | 0.13661 | at alpha= | 20 | deg
Mach: | 0.1 |  |  | Cl=0 at alpha= | -6.626 | deg
|  |  |  | @ Cl=0.1, Cd= | 0.0086041
|  |  |  | @ Cl=0.4, Cd= | 0.0068332
|  |  |  | @ Cl=0.6, Cd= | 0.0061328
alpha (deg) | Cl | Cd | Cm | Cl/Cd
-10.5 | -0.0711 | 0.049 | -0.1749 | -1.451
-10 | -0.137 | 0.03816 | -0.176 | -3.5901
-9.5 | -0.2288 | 0.01992 | -0.1656 | -11.4859
-9 | -0.204 | 0.01693 | -0.1616 | -12.0496
-8.5 | -0.167 | 0.01505 | -0.159 | -11.0963
-8 | -0.1268 | 0.01335 | -0.1567 | -9.4981
-7.5 | -0.0822 | 0.01203 | -0.155 | -6.8329
-7 | -0.0362 | 0.01081 | -0.1534 | -3.3488
-6.5 | 0.0122 | 0.00986 | -0.1522 | 1.2373
-6 | 0.0617 | 0.00901 | -0.1511 | 6.8479
-5.5 | 0.1136 | 0.00846 | -0.1505 | 13.4279
-5 | 0.1671 | 0.00807 | -0.1502 | 20.7063
-4.5 | 0.2209 | 0.00773 | -0.15 | 28.577
-4 | 0.2746 | 0.00744 | -0.1498 | 36.9086
-3.5 | 0.3275 | 0.00712 | -0.1495 | 45.9972
-3 | 0.3817 | 0.00689 | -0.1495 | 55.3991
-2.5 | 0.4365 | 0.00672 | -0.1495 | 64.9554
-2 | 0.4913 | 0.0066 | -0.1496 | 74.4394
-1.5 | 0.5449 | 0.00641 | -0.1495 | 85.0078
-1 | 0.5973 | 0.00615 | -0.1492 | 97.122
-0.5 | 0.6476 | 0.00583 | -0.1485 | 111.0806
0 | 0.6939 | 0.0053 | -0.1471 | 130.9245
0.5 | 0.7337 | 0.00473 | -0.1441 | 155.1163
1 | 0.7736 | 0.0043 | -0.1407 | 179.907
1.5 | 0.8608 | 0.00444 | -0.1482 | 193.8739
2 | 0.9357 | 0.00461 | -0.1529 | 202.9718
2.5 | 1.0194 | 0.0048 | -0.1597 | 212.375
3 | 1.0863 | 0.005 | -0.1628 | 217.26
3.5 | 1.1531 | 0.00517 | -0.166 | 223.0368
4 | 1.2201 | 0.00534 | -0.1693 | 228.4831
4.5 | 1.2737 | 0.00557 | -0.1696 | 228.6715
5 | 1.2925 | 0.00595 | -0.1622 | 217.2269
5.5 | 1.2745 | 0.00654 | -0.1467 | 194.8777
6 | 1.2637 | 0.00739 | -0.1333 | 171.0014
6.5 | 1.2476 | 0.0094 | -0.1208 | 132.7234
7 | 1.2444 | 0.01191 | -0.1122 | 104.4836
7.5 | 1.2386 | 0.01465 | -0.1035 | 84.5461
8 | 1.2277 | 0.01775 | -0.0946 | 69.1662
8.5 | 1.2108 | 0.02146 | -0.0854 | 56.4212
9 | 1.2105 | 0.02463 | -0.0789 | 49.1474
9.5 | 1.2253 | 0.02712 | -0.0746 | 45.1807
10 | 1.2512 | 0.02903 | -0.0718 | 43.1002
10.5 | 1.2784 | 0.03088 | -0.0694 | 41.399
11 | 1.3015 | 0.0331 | -0.0666 | 39.3202
11.5 | 1.3202 | 0.03571 | -0.0635 | 36.97
12 | 1.3386 | 0.0384 | -0.0607 | 34.8594
12.5 | 1.3598 | 0.04097 | -0.0584 | 33.1901
13 | 1.3668 | 0.04485 | -0.0549 | 30.4749
13.5 | 1.3801 | 0.04829 | -0.0524 | 28.5794
14 | 1.3894 | 0.05224 | -0.0499 | 26.5965
14.5 | 1.3906 | 0.05711 | -0.0471 | 24.3495
15 | 1.3772 | 0.06369 | -0.0437 | 21.6235
15.5 | 1.3908 | 0.06767 | -0.0428 | 20.5527
16 | 1.3839 | 0.07394 | -0.0408 | 18.7165
16.5 | 1.3822 | 0.07988 | -0.0396 | 17.3035
17 | 1.3778 | 0.08623 | -0.0388 | 15.9782
17.5 | 1.3721 | 0.09292 | -0.0382 | 14.7665
18 | 1.3642 | 0.10002 | -0.038 | 13.6393
18.5 | 1.356 | 0.1074 | -0.0387 | 12.6257
19 | 1.345 | 0.11534 | -0.0397 | 11.6612
20 | 1.2921 | 0.13661 | -0.0447 | 9.4583

## 53. Re 2M Mach 0.25 (1)
BIGFOIL.COM POLAR EXPORT
uag8814320
UAG 88-143/20 |  |  |  | Cl Max: | 1.667 | at alpha= | 8.5 | deg
JavaFoil+Calcfoil stall+Eppler ext transition |  |  |  | L/D Max: | 186.962 | at alpha= | 0 | deg
Re: | 2000000 |  |  | Cd Min: | 0.00438 | at alpha= | 0 | deg
Mach: | 0.25 |  |  | Cl=0 at alpha= | -6.5521 | deg
|  |  |  | @ Cl=0.1, Cd= | 0.0073614
|  |  |  | @ Cl=0.4, Cd= | 0.0055318
|  |  |  | @ Cl=0.6, Cd= | 0.028976
alpha (deg) | Cl | Cd | Cm | Cl/Cd
-13.5 | -0.04 | 0.09007 | -0.059 | -0.439
-13 | -0.037 | 0.08509 | -0.06 | -0.432
-12.5 | -0.034 | 0.08006 | -0.061 | -0.424
-12 | -0.031 | 0.07548 | -0.063 | -0.412
-11.5 | -0.082 | 0.07083 | -0.064 | -1.157
-11 | -0.106 | 0.06653 | -0.066 | -1.59
-10.5 | -0.122 | 0.06162 | -0.07 | -1.974
-10 | -0.131 | 0.0573 | -0.073 | -2.282
-9.5 | -0.133 | 0.05251 | -0.077 | -2.542
-9 | -0.13 | 0.04526 | -0.086 | -2.872
-8.5 | -0.138 | 0.00975 | -0.127 | -14.181
-8 | -0.117 | 0.00844 | -0.131 | -13.81
-7.5 | -0.084 | 0.00805 | -0.133 | -10.42
-7 | -0.043 | 0.00779 | -0.134 | -5.535
-6.5 | 0.005 | 0.00755 | -0.136 | 0.61
-6 | 0.058 | 0.00747 | -0.138 | 7.763
-5.5 | 0.116 | 0.00732 | -0.139 | 15.829
-5 | 0.177 | 0.00716 | -0.141 | 24.733
-4.5 | 0.24 | 0.007 | -0.142 | 34.339
-4 | 0.305 | 0.00542 | -0.144 | 56.331
-3.5 | 0.37 | 0.0055 | -0.145 | 67.38
-3 | 0.436 | 0.00557 | -0.147 | 78.228
-2.5 | 0.501 | 0.00566 | -0.148 | 88.438
-2 | 0.455 | 0.02979 | -0.037 | 15.286
-1.5 | 0.506 | 0.02853 | -0.036 | 17.728
-1 | 0.556 | 0.02832 | -0.034 | 19.644
-0.5 | 0.607 | 0.02908 | -0.036 | 20.867
0 | 0.819 | 0.00438 | -0.156 | 186.962
0.5 | 0.882 | 0.0053 | -0.157 | 166.497
1 | 0.945 | 0.00547 | -0.158 | 172.903
1.5 | 1.008 | 0.00583 | -0.16 | 172.821
2 | 1.071 | 0.00601 | -0.161 | 178.347
2.5 | 1.134 | 0.00627 | -0.162 | 180.772
3 | 1.187 | 0.00666 | -0.163 | 178.398
3.5 | 1.247 | 0.00703 | -0.164 | 177.461
4 | 1.305 | 0.00751 | -0.165 | 173.84
4.5 | 1.362 | 0.00802 | -0.166 | 169.855
5 | 1.418 | 0.00879 | -0.166 | 161.432
5.5 | 1.475 | 0.00962 | -0.167 | 153.291
6 | 1.514 | 0.0182 | -0.166 | 83.181
6.5 | 1.564 | 0.01907 | -0.166 | 82.022
7 | 1.606 | 0.01994 | -0.167 | 80.532
7.5 | 1.638 | 0.02097 | -0.168 | 78.122
8 | 1.66 | 0.02218 | -0.169 | 74.805
8.5 | 1.667 | 0.02347 | -0.17 | 71.045
9 | 1.659 | 0.02484 | -0.171 | 66.761
9.5 | 1.632 | 0.02627 | -0.172 | 62.103
10 | 1.584 | 0.02783 | -0.173 | 56.923
10.5 | 1.516 | 0.02933 | -0.173 | 51.689
11 | 1.19 | 0.07253 | -0.06 | 16.403
11.5 | 1.1 | 0.07673 | -0.062 | 14.333
12 | 1.191 | 0.03431 | -0.175 | 34.71
12.5 | 1.049 | 0.03607 | -0.176 | 29.086
13 | 0.896 | 0.0384 | -0.176 | 23.329
13.5 | 0.735 | 0.04109 | -0.177 | 17.891

## 54. Re 2M Mach 0.25 (2)
BIGFOIL.COM POLAR EXPORT
uag8814320
UAG 88-143/20 |  |  |  | Cl Max: | 1.3577 | at alpha= | 14 | deg
XFOIL ncrit=9 |  |  |  | L/D Max: | 226.937 | at alpha= | 4 | deg
Re: | 2000000 |  |  | Cd Min: | 0.13922 | at alpha= | 19 | deg
Mach: | 0.25 |  |  | Cl=0 at alpha= | -6.6378 | deg
|  |  |  | @ Cl=0.1, Cd= | 0.10663
|  |  |  | @ Cl=0.4, Cd= | 0.0069527
|  |  |  | @ Cl=0.6, Cd= | 0.0063499
alpha (deg) | Cl | Cd | Cm | Cl/Cd
-13.5 | 0.1247 | 0.10663 | -0.1455 | 1.1695
-13 | 0.1364 | 0.10067 | -0.148 | 1.3549
-12.5 | 0.1461 | 0.09396 | -0.1506 | 1.5549
-12 | 0.1568 | 0.08752 | -0.1529 | 1.7916
-11.5 | 0.1573 | 0.07958 | -0.155 | 1.9766
-11 | 0.1689 | 0.07393 | -0.1569 | 2.2846
-10.5 | 0.1538 | 0.06262 | -0.1588 | 2.4561
-10 | 0.1277 | 0.07039 | -0.1704 | 1.8142
-9.5 | -0.0042 | 0.04602 | -0.1832 | -0.091265
-9 | -0.0814 | 0.03399 | -0.1802 | -2.3948
-8.5 | -0.1309 | 0.0206 | -0.1724 | -6.3544
-8 | -0.1155 | 0.01591 | -0.1669 | -7.2596
-7.5 | -0.0779 | 0.01361 | -0.1637 | -5.7237
-7 | -0.0347 | 0.01184 | -0.161 | -2.9307
-6.5 | 0.0132 | 0.01054 | -0.159 | 1.2524
-6 | 0.0636 | 0.00947 | -0.1574 | 6.7159
-5.5 | 0.1168 | 0.00875 | -0.1563 | 13.3486
-5 | 0.1714 | 0.00824 | -0.1556 | 20.801
-4.5 | 0.2275 | 0.00792 | -0.1552 | 28.7247
-4 | 0.2817 | 0.00752 | -0.1545 | 37.4601
-3.5 | 0.3375 | 0.00725 | -0.1543 | 46.5517
-3 | 0.393 | 0.00697 | -0.154 | 56.3845
-2.5 | 0.4497 | 0.00683 | -0.154 | 65.8419
-2 | 0.5056 | 0.00667 | -0.1539 | 75.8021
-1.5 | 0.5612 | 0.0065 | -0.1538 | 86.3385
-1 | 0.6155 | 0.00629 | -0.1534 | 97.8537
-0.5 | 0.6672 | 0.00595 | -0.1526 | 112.1345
0 | 0.7153 | 0.00549 | -0.1512 | 130.2914
0.5 | 0.7565 | 0.00489 | -0.1482 | 154.7035
1 | 0.7927 | 0.00442 | -0.1436 | 179.3439
1.5 | 0.883 | 0.00453 | -0.1513 | 194.9227
2 | 0.9637 | 0.00476 | -0.1569 | 202.458
2.5 | 1.0504 | 0.00496 | -0.1639 | 211.7742
3 | 1.1187 | 0.00517 | -0.1668 | 216.383
3.5 | 1.1905 | 0.00534 | -0.1706 | 222.9401
4 | 1.2595 | 0.00555 | -0.1737 | 226.9369
4.5 | 1.2916 | 0.00586 | -0.1688 | 220.4096
5 | 1.3028 | 0.00621 | -0.1592 | 209.7907
5.5 | 1.2759 | 0.00691 | -0.1415 | 184.6454
6 | 1.2676 | 0.00831 | -0.1294 | 152.5391
6.5 | 1.2591 | 0.01086 | -0.1192 | 115.9392
7 | 1.2604 | 0.01326 | -0.111 | 95.0528
7.5 | 1.2528 | 0.01612 | -0.102 | 77.7171
8 | 1.2384 | 0.0195 | -0.0925 | 63.5077
8.5 | 1.2183 | 0.02363 | -0.083 | 51.5573
9 | 1.2138 | 0.02728 | -0.076 | 44.4941
9.5 | 1.2297 | 0.02995 | -0.0718 | 41.0584
10 | 1.2552 | 0.03211 | -0.0688 | 39.0906
10.5 | 1.2805 | 0.03438 | -0.0659 | 37.2455
11 | 1.3021 | 0.03698 | -0.0629 | 35.2109
11.5 | 1.3178 | 0.0401 | -0.0594 | 32.8628
12 | 1.3321 | 0.0435 | -0.0562 | 30.623
12.5 | 1.3476 | 0.04689 | -0.0534 | 28.7396
13 | 1.3475 | 0.05184 | -0.0496 | 25.9934
13.5 | 1.3557 | 0.05622 | -0.047 | 24.1142
14 | 1.3577 | 0.06136 | -0.0444 | 22.1268
14.5 | 1.3533 | 0.06737 | -0.0419 | 20.0876
15 | 1.34 | 0.07443 | -0.0393 | 18.0035
15.5 | 1.3448 | 0.07992 | -0.0383 | 16.8268
16 | 1.3365 | 0.08685 | -0.0369 | 15.3886
16.5 | 1.3319 | 0.09371 | -0.0364 | 14.213
17 | 1.3232 | 0.10125 | -0.0363 | 13.0686
17.5 | 1.312 | 0.10938 | -0.0369 | 11.9949
18 | 1.2969 | 0.11841 | -0.0384 | 10.9526
18.5 | 1.2784 | 0.12835 | -0.0412 | 9.9603
19 | 1.2574 | 0.13922 | -0.045 | 9.0317

## 55. Re 2M Mach 0.50 (1)
BIGFOIL.COM POLAR EXPORT
uag8814320
UAG 88-143/20 |  |  |  | Cl Max: | 3.084 | at alpha= | 20 | deg
JavaFoil+Calcfoil stall+Eppler ext transition |  |  |  | L/D Max: | 165.679 | at alpha= | 1.5 | deg
Re: | 2000000 |  |  | Cd Min: | 0.00587 | at alpha= | 0 | deg
Mach: | 0.5 |  |  | Cl=0 at alpha= | -6.5385 | deg
|  |  |  | @ Cl=0.1, Cd= | 0.0077832
|  |  |  | @ Cl=0.4, Cd= | 0.0072614
|  |  |  | @ Cl=0.6, Cd= | 0.029796
alpha (deg) | Cl | Cd | Cm | Cl/Cd
-20 | -1.47 | 0.17689 | -0.057 | -8.313
-19.5 | -1.415 | 0.17189 | -0.056 | -8.233
-19 | -1.361 | 0.16506 | -0.057 | -8.248
-18.5 | -1.308 | 0.16048 | -0.058 | -8.151
-18 | -1.255 | 0.15587 | -0.059 | -8.051
-17.5 | -1.202 | 0.1513 | -0.06 | -7.942
-17 | -1.148 | 0.1456 | -0.061 | -7.887
-16.5 | -1.095 | 0.14253 | -0.062 | -7.685
-16 | -1.039 | 0.13521 | -0.06 | -7.683
-15.5 | -0.984 | 0.13022 | -0.06 | -7.558
-15 | -0.93 | 0.1264 | -0.061 | -7.36
-14.5 | -0.417 | 0.12227 | -0.062 | -3.409
-14 | -0.391 | 0.11859 | -0.063 | -3.297
-13.5 | -0.365 | 0.11519 | -0.063 | -3.17
-13 | -0.339 | 0.11129 | -0.064 | -3.048
-12.5 | -0.313 | 0.10702 | -0.061 | -2.922
-12 | -0.287 | 0.09855 | -0.063 | -2.911
-11.5 | -0.261 | 0.09536 | -0.064 | -2.736
-11 | -0.235 | 0.09222 | -0.065 | -2.546
-10.5 | -0.208 | 0.08091 | -0.063 | -2.576
-10 | -0.182 | 0.07065 | -0.065 | -2.581
-9.5 | -0.156 | 0.06382 | -0.067 | -2.447
-9 | -0.13 | 0.06647 | -0.063 | -1.951
-8.5 | -0.104 | 0.05815 | -0.068 | -1.78
-8 | -0.077 | 0.05209 | -0.075 | -1.484
-7.5 | -0.051 | 0.0484 | -0.077 | -1.05
-7 | -0.024 | 0.04613 | -0.073 | -0.524
-6.5 | 0.002 | 0.03954 | -0.092 | 0.062
-6 | 0.036 | 0.0082 | -0.153 | 4.379
-5.5 | 0.069 | 0.00787 | -0.155 | 8.776
-5 | 0.169 | 0.00759 | -0.157 | 22.234
-4.5 | 0.252 | 0.00751 | -0.159 | 33.551
-4 | 0.331 | 0.00736 | -0.16 | 44.953
-3.5 | 0.408 | 0.00725 | -0.162 | 56.305
-3 | 0.484 | 0.0072 | -0.164 | 67.206
-2.5 | 0.558 | 0.00596 | -0.165 | 93.647
-2 | 0.509 | 0.03025 | -0.042 | 16.83
-1.5 | 0.565 | 0.0299 | -0.04 | 18.91
-1 | 0.622 | 0.02973 | -0.038 | 20.918
-0.5 | 0.678 | 0.02972 | -0.038 | 22.83
0 | 0.908 | 0.00587 | -0.172 | 154.688
0.5 | 0.977 | 0.00612 | -0.174 | 159.682
1 | 1.044 | 0.0064 | -0.175 | 163.087
1.5 | 1.112 | 0.00671 | -0.176 | 165.679
2 | 1.178 | 0.00721 | -0.177 | 163.436
2.5 | 1.245 | 0.00766 | -0.178 | 162.526
3 | 1.297 | 0.00833 | -0.179 | 155.708
3.5 | 1.361 | 0.00906 | -0.18 | 150.228
4 | 1.426 | 0.00975 | -0.181 | 146.257
4.5 | 1.491 | 0.01076 | -0.181 | 138.573
5 | 1.555 | 0.01183 | -0.182 | 131.421
5.5 | 1.619 | 0.01323 | -0.183 | 122.366
6 | 1.67 | 0.02313 | -0.184 | 72.211
6.5 | 1.717 | 0.02454 | -0.185 | 69.952
7 | 1.73 | 0.02606 | -0.186 | 66.381
7.5 | 1.689 | 0.02819 | -0.187 | 59.921
8 | 1.213 | 0.05215 | -0.06 | 23.259
8.5 | 0.858 | 0.05695 | -0.065 | 15.071
9 | 1.064 | 0.03568 | -0.19 | 29.833
9.5 | 1.102 | 0.03632 | -0.191 | 30.332
10 | 1.138 | 0.03957 | -0.192 | 28.765
10.5 | 1.174 | 0.04402 | -0.192 | 26.675
11 | 1.018 | 0.09015 | -0.08 | 11.293
11.5 | 1.052 | 0.0972 | -0.088 | 10.82
12 | 2.111 | 0.10287 | -0.094 | 20.524
12.5 | 2.169 | 0.10648 | -0.096 | 20.37
13 | 2.231 | 0.11409 | -0.103 | 19.552
13.5 | 2.289 | 0.11872 | -0.105 | 19.28
14 | 2.348 | 0.12291 | -0.107 | 19.104
14.5 | 2.424 | 0.13223 | -0.122 | 18.328
15 | 2.468 | 0.1338 | -0.114 | 18.448
15.5 | 2.536 | 0.14043 | -0.122 | 18.057
16 | 2.59 | 0.14385 | -0.121 | 18.007
16.5 | 2.651 | 0.14983 | -0.123 | 17.69
17 | 2.762 | 0.15348 | -0.145 | 17.995
17.5 | 2.774 | 0.1588 | -0.129 | 17.469
18 | 2.845 | 0.1654 | -0.135 | 17.201
18.5 | 2.914 | 0.17268 | -0.14 | 16.874
19 | 2.959 | 0.1749 | -0.136 | 16.917
19.5 | 3.037 | 0.17923 | -0.144 | 16.947
20 | 3.084 | 0.18138 | -0.141 | 17.004

## 56. Re 2M Mach 0.50 (2)
BIGFOIL.COM POLAR EXPORT
uag8814320
UAG 88-143/20 |  |  |  | Cl Max: | 1.3192 | at alpha= | 7.5 | deg
XFOIL ncrit=9 |  |  |  | L/D Max: | 202.908 | at alpha= | 3 | deg
Re: | 2000000 |  |  | Cd Min: | 0.21399 | at alpha= | -20 | deg
Mach: | 0.5 |  |  | Cl=0 at alpha= | -16.6781 | deg
|  |  |  | @ Cl=0.1, Cd= | 0.1348
|  |  |  | @ Cl=0.4, Cd= | 0.0076737
|  |  |  | @ Cl=0.6, Cd= | 0.0070232
alpha (deg) | Cl | Cd | Cm | Cl/Cd
-20 | -0.166 | 0.21399 | -0.1129 | -0.77574
-19.5 | -0.1404 | 0.20699 | -0.1183 | -0.67829
-19 | -0.1158 | 0.19951 | -0.1235 | -0.58042
-18.5 | -0.0905 | 0.19228 | -0.1287 | -0.47067
-18 | -0.0662 | 0.18472 | -0.134 | -0.35838
-17.5 | -0.0384 | 0.17827 | -0.1398 | -0.2154
-17 | -0.0141 | 0.17091 | -0.1444 | -0.0825
-16.5 | 0.0078 | 0.16421 | -0.1483 | 0.0475
-16 | 0.0294 | 0.15729 | -0.1524 | 0.18692
-15.5 | 0.0508 | 0.15048 | -0.1563 | 0.33759
-15 | 0.0701 | 0.14362 | -0.1599 | 0.48809
-14.5 | 0.0913 | 0.13734 | -0.1635 | 0.66477
-14 | 0.1121 | 0.13126 | -0.1669 | 0.85403
-13.5 | 0.1325 | 0.12507 | -0.1703 | 1.0594
-13 | 0.1519 | 0.11866 | -0.1737 | 1.2801
-12.5 | 0.1706 | 0.11191 | -0.1772 | 1.5244
-12 | 0.1887 | 0.10554 | -0.1803 | 1.7879
-11.5 | 0.2028 | 0.09868 | -0.1836 | 2.0551
-11 | 0.2241 | 0.09311 | -0.1871 | 2.4068
-10.5 | 0.2419 | 0.08779 | -0.1895 | 2.7554
-10 | 0.2693 | 0.06464 | -0.1801 | 4.1662
-9.5 | 0.2545 | 0.07309 | -0.1945 | 3.482
-9 | 0.2564 | 0.06597 | -0.1971 | 3.8866
-8.5 | 0.26 | 0.05955 | -0.1997 | 4.3661
-8 | 0.2417 | 0.0511 | -0.2029 | 4.7299
-7.5 | 0.2218 | 0.04408 | -0.2061 | 5.0318
-7 | 0.1844 | 0.03655 | -0.2051 | 5.0451
-6.5 | 0.1605 | 0.02824 | -0.2019 | 5.6834
-6 | 0.1308 | 0.01826 | -0.1938 | 7.1632
-5.5 | 0.1377 | 0.01176 | -0.1854 | 11.7092
-5 | 0.1886 | 0.00963 | -0.181 | 19.5846
-4.5 | 0.25 | 0.00871 | -0.1783 | 28.7026
-4 | 0.3135 | 0.00817 | -0.1765 | 38.3721
-3.5 | 0.3757 | 0.00779 | -0.1749 | 48.2285
-3 | 0.4384 | 0.00749 | -0.1737 | 58.5314
-2.5 | 0.5015 | 0.00724 | -0.1728 | 69.268
-2 | 0.5644 | 0.00711 | -0.172 | 79.3812
-1.5 | 0.6259 | 0.00696 | -0.1711 | 89.9282
-1 | 0.6868 | 0.00683 | -0.1702 | 100.5564
0 | 0.7982 | 0.00636 | -0.1666 | 125.5031
0.5 | 0.8433 | 0.00585 | -0.1629 | 144.1538
1 | 0.8739 | 0.00532 | -0.1557 | 164.2669
1.5 | 0.9706 | 0.00518 | -0.1628 | 187.3745
2 | 1.083 | 0.00556 | -0.1732 | 194.7842
2.5 | 1.1761 | 0.0059 | -0.1794 | 199.339
3 | 1.256 | 0.00619 | -0.1828 | 202.9079
3.5 | 1.2456 | 0.00652 | -0.167 | 191.0429
4 | 1.2451 | 0.00734 | -0.154 | 169.6322
4.5 | 1.258 | 0.0088 | -0.1448 | 142.9545
5 | 1.2746 | 0.01058 | -0.137 | 120.4726
5.5 | 1.2871 | 0.01254 | -0.1286 | 102.6396
6 | 1.2864 | 0.01509 | -0.1187 | 85.2485
6.5 | 1.2887 | 0.01778 | -0.1097 | 72.4803
7 | 1.3057 | 0.02014 | -0.1031 | 64.8312
7.5 | 1.3192 | 0.02282 | -0.0964 | 57.8089
8 | 1.3095 | 0.02679 | -0.0875 | 48.8802
8.5 | 1.2933 | 0.03144 | -0.0786 | 41.1355
9 | 1.27 | 0.03693 | -0.0701 | 34.3894
9.5 | 1.2454 | 0.0431 | -0.0623 | 28.8956
10 | 1.2723 | 0.0462 | -0.059 | 27.539
10.5 | 1.2911 | 0.05 | -0.0553 | 25.822
11 | 1.3012 | 0.05468 | -0.0513 | 23.7966
11.5 | 1.3067 | 0.05994 | -0.0476 | 21.8001
12 | 1.3063 | 0.066 | -0.0443 | 19.7924
12.5 | 1.3092 | 0.07205 | -0.0417 | 18.1707

## 57. Re 3M Mach 0.00 (1)
BIGFOIL.COM POLAR EXPORT
uag8814320
UAG 88-143/20 |  |  |  | Cl Max: | 1.668 | at alpha= | 9.5 | deg
JavaFoil+Calcfoil stall+Eppler ext transition |  |  |  | L/D Max: | 205.944 | at alpha= | 2 | deg
Re: | 3000000 |  |  | Cd Min: | 0.00413 | at alpha= | 0 | deg
Mach: | 0 |  |  | Cl=0 at alpha= | -6.55 | deg
|  |  |  | @ Cl=0.1, Cd= | 0.0059221
|  |  |  | @ Cl=0.4, Cd= | 0.0043816
|  |  |  | @ Cl=0.6, Cd= | 0.02661
alpha (deg) | Cl | Cd | Cm | Cl/Cd
-15 | -0.201 | 0.0974 | -0.058 | -2.066
-14.5 | -0.207 | 0.09196 | -0.06 | -2.256
-14 | -0.213 | 0.08664 | -0.062 | -2.458
-13.5 | -0.218 | 0.08155 | -0.063 | -2.669
-13 | -0.221 | 0.07678 | -0.065 | -2.879
-12.5 | -0.223 | 0.07229 | -0.067 | -3.084
-12 | -0.223 | 0.06701 | -0.07 | -3.333
-11.5 | -0.222 | 0.0618 | -0.073 | -3.587
-11 | -0.218 | 0.05536 | -0.078 | -3.94
-10.5 | -0.213 | 0.04669 | -0.086 | -4.556
-10 | -0.229 | 0.01187 | -0.115 | -19.252
-9.5 | -0.217 | 0.00865 | -0.121 | -25.133
-9 | -0.194 | 0.0081 | -0.124 | -23.955
-8.5 | -0.165 | 0.00776 | -0.125 | -21.233
-8 | -0.13 | 0.00746 | -0.127 | -17.421
-7.5 | -0.09 | 0.00642 | -0.129 | -14.005
-7 | -0.045 | 0.00626 | -0.13 | -7.16
-6.5 | 0.005 | 0.00619 | -0.132 | 0.758
-6 | 0.058 | 0.00604 | -0.133 | 9.627
-5.5 | 0.115 | 0.00588 | -0.135 | 19.513
-5 | 0.174 | 0.0057 | -0.136 | 30.493
-4.5 | 0.235 | 0.00424 | -0.138 | 55.37
-4 | 0.297 | 0.0043 | -0.139 | 69.036
-3.5 | 0.36 | 0.00433 | -0.141 | 82.954
-3 | 0.422 | 0.00441 | -0.142 | 95.862
-2.5 | 0.485 | 0.00447 | -0.144 | 108.513
-2 | 0.441 | 0.0287 | -0.037 | 15.36
-1.5 | 0.49 | 0.0283 | -0.035 | 17.303
-1 | 0.539 | 0.02808 | -0.033 | 19.177
-0.5 | 0.588 | 0.028 | -0.036 | 20.986
0 | 0.794 | 0.00413 | -0.151 | 192.365
0.5 | 0.855 | 0.00428 | -0.152 | 199.662
1 | 0.916 | 0.00462 | -0.154 | 198.551
1.5 | 0.978 | 0.0048 | -0.155 | 203.898
2 | 1.039 | 0.00505 | -0.156 | 205.944
2.5 | 1.1 | 0.00548 | -0.157 | 200.719
3 | 1.154 | 0.00588 | -0.159 | 196.358
3.5 | 1.214 | 0.00634 | -0.16 | 191.652
4 | 1.273 | 0.00724 | -0.161 | 175.809
4.5 | 1.33 | 0.00776 | -0.162 | 171.522
5 | 1.385 | 0.00842 | -0.162 | 164.407
5.5 | 1.44 | 0.00915 | -0.163 | 157.353
6 | 1.476 | 0.01585 | -0.161 | 93.147
6.5 | 1.527 | 0.01658 | -0.162 | 92.099
7 | 1.569 | 0.01731 | -0.163 | 90.678
7.5 | 1.606 | 0.01816 | -0.164 | 88.446
8 | 1.635 | 0.01913 | -0.165 | 85.472
8.5 | 1.656 | 0.02018 | -0.165 | 82.049
9 | 1.667 | 0.02124 | -0.166 | 78.452
9.5 | 1.668 | 0.02234 | -0.167 | 74.672
10 | 1.659 | 0.02353 | -0.168 | 70.493
10.5 | 1.639 | 0.02475 | -0.168 | 66.2
11 | 1.608 | 0.02613 | -0.169 | 61.545
11.5 | 1.567 | 0.02752 | -0.17 | 56.95
12 | 1.518 | 0.02895 | -0.17 | 52.458
12.5 | 1.462 | 0.03062 | -0.171 | 47.747
13 | 1.4 | 0.03216 | -0.172 | 43.547
13.5 | 1.335 | 0.03371 | -0.172 | 39.586
14 | 1.266 | 0.03536 | -0.173 | 35.802
14.5 | 1.196 | 0.03713 | -0.173 | 32.223

## 58. Re 3M Mach 0.00 (2)
BIGFOIL.COM POLAR EXPORT
uag8814320
UAG 88-143/20 |  |  |  | Cl Max: | 1.4345 | at alpha= | 15.5 | deg
XFOIL ncrit=9 |  |  |  | L/D Max: | 241.364 | at alpha= | 3.5 | deg
Re: | 3000000 |  |  | Cd Min: | 0.13771 | at alpha= | -15 | deg
Mach: | 0 |  |  | Cl=0 at alpha= | -6.6047 | deg
|  |  |  | @ Cl=0.1, Cd= | 0.0076962
|  |  |  | @ Cl=0.4, Cd= | 0.0060425
|  |  |  | @ Cl=0.6, Cd= | 0.0055126
alpha (deg) | Cl | Cd | Cm | Cl/Cd
-15 | -0.0471 | 0.13771 | -0.1215 | -0.34202
-14.5 | -0.0305 | 0.13183 | -0.1247 | -0.23136
-14 | -0.0142 | 0.12594 | -0.1279 | -0.11275
-13.5 | 0.0003 | 0.11933 | -0.1312 | 0.002514
-13 | 0.0147 | 0.11272 | -0.1345 | 0.13041
-12.5 | 0.0283 | 0.1059 | -0.138 | 0.26723
-12 | 0.0468 | 0.09958 | -0.1419 | 0.46997
-10 | -0.2475 | 0.0218 | -0.1681 | -11.3532
-9.5 | -0.2443 | 0.01702 | -0.1618 | -14.3537
-9 | -0.2166 | 0.01441 | -0.158 | -15.0312
-8.5 | -0.1767 | 0.01284 | -0.1559 | -13.7617
-8 | -0.1358 | 0.01122 | -0.1536 | -12.1034
-7.5 | -0.0885 | 0.01022 | -0.1524 | -8.6595
-7 | -0.04 | 0.0093 | -0.1514 | -4.3011
-6.5 | 0.0106 | 0.00862 | -0.1507 | 1.2297
-6 | 0.0625 | 0.00813 | -0.1502 | 7.6876
-5.5 | 0.1135 | 0.00754 | -0.1495 | 15.0531
-5 | 0.1666 | 0.00715 | -0.1492 | 23.3007
-4.5 | 0.2207 | 0.00687 | -0.1492 | 32.1252
-4 | 0.2747 | 0.0066 | -0.1491 | 41.6212
-3.5 | 0.3278 | 0.00634 | -0.1489 | 51.7035
-3 | 0.3815 | 0.0061 | -0.1489 | 62.541
-2.5 | 0.4362 | 0.00593 | -0.149 | 73.5582
-2 | 0.4906 | 0.0058 | -0.1491 | 84.5862
-1.5 | 0.5444 | 0.00569 | -0.1491 | 95.6766
-1 | 0.5985 | 0.00552 | -0.1492 | 108.4239
0 | 0.7003 | 0.00502 | -0.1481 | 139.502
0.5 | 0.7452 | 0.00463 | -0.1464 | 160.9503
1 | 0.7883 | 0.00418 | -0.1443 | 188.5885
1.5 | 0.8239 | 0.00384 | -0.1401 | 214.5573
2 | 0.907 | 0.00395 | -0.1468 | 229.6203
2.5 | 0.9767 | 0.00414 | -0.1506 | 235.9179
3 | 1.0527 | 0.00437 | -0.1558 | 240.8924
3.5 | 1.1151 | 0.00462 | -0.1581 | 241.3636
4 | 1.1772 | 0.00489 | -0.1604 | 240.7362
4.5 | 1.2397 | 0.00524 | -0.1629 | 236.584
5 | 1.2731 | 0.00598 | -0.1591 | 212.893
5.5 | 1.2467 | 0.00659 | -0.1419 | 189.1806
6 | 1.2383 | 0.0076 | -0.1294 | 162.9342
6.5 | 1.2162 | 0.01021 | -0.1166 | 119.1185
7 | 1.215 | 0.01271 | -0.1086 | 95.594
7.5 | 1.2194 | 0.01505 | -0.1017 | 81.0233
8 | 1.206 | 0.01835 | -0.0925 | 65.7221
8.5 | 1.1918 | 0.02204 | -0.0836 | 54.0744
9 | 1.2225 | 0.02345 | -0.0813 | 52.1322
9.5 | 1.2545 | 0.0248 | -0.0792 | 50.5847
10 | 1.2834 | 0.02639 | -0.0768 | 48.6321
10.5 | 1.3099 | 0.02819 | -0.0742 | 46.4668
11 | 1.3319 | 0.03034 | -0.0712 | 43.8991
11.5 | 1.3427 | 0.03338 | -0.067 | 40.2247
12 | 1.3585 | 0.03618 | -0.0638 | 37.5484
12.5 | 1.385 | 0.0382 | -0.062 | 36.2565
13 | 1.3881 | 0.04225 | -0.058 | 32.8544
13.5 | 1.4093 | 0.04488 | -0.056 | 31.4015
14 | 1.4255 | 0.04802 | -0.0539 | 29.6855
14.5 | 1.4274 | 0.05262 | -0.0509 | 27.1266
15 | 1.3983 | 0.06036 | -0.046 | 23.166
15.5 | 1.4345 | 0.06198 | -0.0463 | 23.1446
16 | 1.4293 | 0.06782 | -0.044 | 21.0749
16.5 | 1.4303 | 0.07322 | -0.0427 | 19.5343
17 | 1.4272 | 0.07923 | -0.0415 | 18.0134
17.5 | 1.4227 | 0.08558 | -0.0407 | 16.6242
18 | 1.4125 | 0.09274 | -0.0401 | 15.2308
18.5 | 1.4078 | 0.09962 | -0.0404 | 14.1317
19 | 1.3983 | 0.10716 | -0.041 | 13.0487
19.5 | 1.3966 | 0.11409 | -0.0427 | 12.2412
20 | 1.3808 | 0.12297 | -0.0445 | 11.2288

## 59. Re 3M Mach 0.10 (1)
BIGFOIL.COM POLAR EXPORT
uag8814320
UAG 88-143/20 |  |  |  | Cl Max: | 1.668 | at alpha= | 9 | deg
JavaFoil+Calcfoil stall+Eppler ext transition |  |  |  | L/D Max: | 205.867 | at alpha= | 2 | deg
Re: | 3000000 |  |  | Cd Min: | 0.00416 | at alpha= | 0 | deg
Mach: | 0.1 |  |  | Cl=0 at alpha= | -6.55 | deg
|  |  |  | @ Cl=0.1, Cd= | 0.00595
|  |  |  | @ Cl=0.4, Cd= | 0.0043783
|  |  |  | @ Cl=0.6, Cd= | 0.026964
alpha (deg) | Cl | Cd | Cm | Cl/Cd
-14.5 | -0.182 | 0.09301 | -0.059 | -1.957
-14 | -0.189 | 0.0879 | -0.061 | -2.154
-13.5 | -0.196 | 0.08263 | -0.063 | -2.372
-13 | -0.202 | 0.07758 | -0.065 | -2.597
-12.5 | -0.205 | 0.0734 | -0.066 | -2.8
-12 | -0.208 | 0.06771 | -0.07 | -3.074
-11.5 | -0.208 | 0.06308 | -0.072 | -3.303
-11 | -0.206 | 0.05771 | -0.076 | -3.576
-10.5 | -0.202 | 0.0501 | -0.083 | -4.04
-10 | -0.201 | 0.03263 | -0.098 | -6.155
-9.5 | -0.211 | 0.00885 | -0.122 | -23.849
-9 | -0.19 | 0.00817 | -0.124 | -23.259
-8.5 | -0.162 | 0.00782 | -0.126 | -20.752
-8 | -0.129 | 0.0075 | -0.128 | -17.142
-7.5 | -0.089 | 0.00646 | -0.129 | -13.828
-7 | -0.045 | 0.00628 | -0.131 | -7.112
-6.5 | 0.005 | 0.00621 | -0.132 | 0.755
-6 | 0.058 | 0.00609 | -0.134 | 9.545
-5.5 | 0.115 | 0.0059 | -0.136 | 19.505
-5 | 0.174 | 0.00577 | -0.137 | 30.25
-4.5 | 0.236 | 0.00422 | -0.139 | 55.882
-4 | 0.298 | 0.00428 | -0.14 | 69.69
-3.5 | 0.361 | 0.00436 | -0.142 | 82.932
-3 | 0.425 | 0.00439 | -0.143 | 96.809
-2.5 | 0.488 | 0.00449 | -0.145 | 108.682
-2 | 0.443 | 0.02871 | -0.037 | 15.435
-1.5 | 0.492 | 0.02832 | -0.035 | 17.38
-1 | 0.541 | 0.02809 | -0.034 | 19.269
-0.5 | 0.591 | 0.028 | -0.036 | 21.087
0 | 0.798 | 0.00416 | -0.152 | 191.689
0.5 | 0.859 | 0.0043 | -0.153 | 199.792
1 | 0.921 | 0.00463 | -0.154 | 199.086
1.5 | 0.983 | 0.00484 | -0.156 | 203.17
2 | 1.044 | 0.00507 | -0.157 | 205.867
2.5 | 1.106 | 0.0054 | -0.158 | 204.6
3 | 1.159 | 0.00592 | -0.159 | 195.727
3.5 | 1.22 | 0.0064 | -0.161 | 190.691
4 | 1.279 | 0.00731 | -0.162 | 174.955
4.5 | 1.336 | 0.00783 | -0.162 | 170.461
5 | 1.39 | 0.00853 | -0.163 | 163.052
5.5 | 1.446 | 0.00926 | -0.163 | 156.07
6 | 1.483 | 0.01602 | -0.162 | 92.568
6.5 | 1.533 | 0.01676 | -0.163 | 91.45
7 | 1.576 | 0.01749 | -0.164 | 90.063
7.5 | 1.612 | 0.01838 | -0.165 | 87.714
8 | 1.64 | 0.01938 | -0.165 | 84.633
8.5 | 1.659 | 0.02044 | -0.166 | 81.127
9 | 1.668 | 0.02151 | -0.167 | 77.513
9.5 | 1.666 | 0.02266 | -0.168 | 73.497
10 | 1.652 | 0.02388 | -0.168 | 69.186
10.5 | 1.627 | 0.02522 | -0.169 | 64.513
11 | 1.59 | 0.02655 | -0.17 | 59.891
11.5 | 1.542 | 0.02798 | -0.171 | 55.123
12 | 1.486 | 0.02949 | -0.171 | 50.374
12.5 | 1.421 | 0.03096 | -0.172 | 45.902
13 | 1.351 | 0.03267 | -0.172 | 41.349
13.5 | 1.277 | 0.03443 | -0.173 | 37.083
14 | 1.2 | 0.03599 | -0.174 | 33.347

## 60. Re 3M Mach 0.10 (2)
BIGFOIL.COM POLAR EXPORT
uag8814320
UAG 88-143/20 |  |  |  | Cl Max: | 1.4253 | at alpha= | 15.5 | deg
XFOIL ncrit=9 |  |  |  | L/D Max: | 240.691 | at alpha= | 4 | deg
Re: | 3000000 |  |  | Cd Min: | 0.20516 | at alpha= | -20 | deg
Mach: | 0.1 |  |  | Cl=0 at alpha= | -6.6067 | deg
|  |  |  | @ Cl=0.1, Cd= | 0.0077566
|  |  |  | @ Cl=0.4, Cd= | 0.0060594
|  |  |  | @ Cl=0.6, Cd= | 0.0054998
alpha (deg) | Cl | Cd | Cm | Cl/Cd
-20 | -0.235 | 0.20516 | -0.0792 | -1.1454
-19.5 | -0.2113 | 0.19856 | -0.0849 | -1.0642
-19 | -0.184 | 0.19091 | -0.0915 | -0.9638
-18.5 | -0.1578 | 0.18364 | -0.0981 | -0.85929
-18 | -0.1388 | 0.17722 | -0.1022 | -0.78321
-17.5 | -0.1224 | 0.17 | -0.1058 | -0.72
-17 | -0.1058 | 0.16359 | -0.1091 | -0.64674
-16.5 | -0.0896 | 0.1572 | -0.1125 | -0.56997
-16 | -0.0772 | 0.14992 | -0.1158 | -0.51494
-15.5 | -0.0607 | 0.14382 | -0.1192 | -0.42206
-15 | -0.0436 | 0.13805 | -0.1224 | -0.31583
-14.5 | -0.027 | 0.13215 | -0.1257 | -0.20431
-14 | -0.0105 | 0.12624 | -0.1289 | -0.083175
-13.5 | 0.0041 | 0.11964 | -0.1322 | 0.034269
-13 | 0.0187 | 0.11299 | -0.1354 | 0.1655
-12.5 | 0.0329 | 0.10624 | -0.139 | 0.30968
-12 | 0.0516 | 0.09987 | -0.1429 | 0.51667
-11.5 | 0.0683 | 0.09252 | -0.1479 | 0.73822
-11 | 0.0826 | 0.08535 | -0.1526 | 0.96778
-10.5 | 0.0706 | 0.07417 | -0.1581 | 0.95187
-10 | -0.1967 | 0.02946 | -0.1737 | -6.6768
-9.5 | -0.2315 | 0.01863 | -0.1653 | -12.4262
-9 | -0.2107 | 0.01532 | -0.1607 | -13.7533
-8.5 | -0.1737 | 0.01343 | -0.1581 | -12.9337
-8 | -0.1346 | 0.01158 | -0.1554 | -11.6235
-7.5 | -0.088 | 0.01046 | -0.154 | -8.413
-7 | -0.0398 | 0.00946 | -0.1527 | -4.2072
-6.5 | 0.0108 | 0.00872 | -0.1519 | 1.2385
-6 | 0.0628 | 0.00819 | -0.1513 | 7.6679
-5.5 | 0.1143 | 0.00759 | -0.1506 | 15.0593
-5 | 0.1675 | 0.00718 | -0.1502 | 23.3287
-4.5 | 0.2219 | 0.00689 | -0.1501 | 32.2061
-4 | 0.2763 | 0.00662 | -0.15 | 41.7372
-3.5 | 0.3296 | 0.00636 | -0.1498 | 51.8239
-3 | 0.3836 | 0.00611 | -0.1497 | 62.7823
-2.5 | 0.4387 | 0.00594 | -0.1499 | 73.8552
-2 | 0.4932 | 0.00581 | -0.1499 | 84.8881
-1.5 | 0.5476 | 0.0057 | -0.1499 | 96.0702
-0.5 | 0.6523 | 0.0053 | -0.1492 | 123.0755
0.5 | 0.7495 | 0.00466 | -0.1472 | 160.8369
1 | 0.7926 | 0.0042 | -0.145 | 188.7143
1.5 | 0.8282 | 0.00385 | -0.1407 | 215.1169
2 | 0.9121 | 0.00397 | -0.1476 | 229.7481
2.5 | 0.9822 | 0.00417 | -0.1513 | 235.5396
3 | 1.0585 | 0.00441 | -0.1566 | 240.0227
3.5 | 1.1207 | 0.00466 | -0.1587 | 240.4936
4 | 1.1842 | 0.00492 | -0.1612 | 240.6911
4.5 | 1.247 | 0.00528 | -0.1636 | 236.1742
5 | 1.2758 | 0.00602 | -0.1588 | 211.9269
5.5 | 1.248 | 0.00663 | -0.1411 | 188.2353
6 | 1.2404 | 0.00772 | -0.1289 | 160.6736
6.5 | 1.2191 | 0.01044 | -0.1165 | 116.772
7 | 1.2183 | 0.01294 | -0.1084 | 94.1499
7.5 | 1.2227 | 0.01528 | -0.1015 | 80.0196
8 | 1.2073 | 0.01869 | -0.092 | 64.596
8.5 | 1.1921 | 0.02248 | -0.0831 | 53.0294
9 | 1.2237 | 0.02388 | -0.0808 | 51.2437
9.5 | 1.2549 | 0.02532 | -0.0785 | 49.5616
10 | 1.2845 | 0.0269 | -0.0762 | 47.7509
10.5 | 1.3101 | 0.02882 | -0.0734 | 45.458
11 | 1.333 | 0.03095 | -0.0705 | 43.0695
11.5 | 1.3438 | 0.03404 | -0.0663 | 39.4771
12 | 1.3566 | 0.03713 | -0.0627 | 36.5365
12.5 | 1.3824 | 0.0393 | -0.0609 | 35.1756
13 | 1.3844 | 0.04352 | -0.0568 | 31.8107
13.5 | 1.4043 | 0.04633 | -0.0548 | 30.3108
14 | 1.4195 | 0.04966 | -0.0526 | 28.5844
14.5 | 1.4205 | 0.05444 | -0.0496 | 26.0929
15 | 1.3941 | 0.06206 | -0.0451 | 22.4637
15.5 | 1.4253 | 0.06427 | -0.0451 | 22.1768
16 | 1.4193 | 0.07029 | -0.0429 | 20.1921
16.5 | 1.42 | 0.07586 | -0.0417 | 18.7187
17 | 1.4156 | 0.08215 | -0.0406 | 17.2319
17.5 | 1.4106 | 0.08868 | -0.0399 | 15.9066
18 | 1.3997 | 0.09612 | -0.0396 | 14.562
18.5 | 1.3935 | 0.10328 | -0.0401 | 13.4924
19 | 1.3827 | 0.11123 | -0.041 | 12.431
19.5 | 1.3796 | 0.11854 | -0.043 | 11.6383
20 | 1.3624 | 0.12781 | -0.0453 | 10.6596

## 61. Re 3M Mach 0.25 (1)
BIGFOIL.COM POLAR EXPORT
uag8814320
UAG 88-143/20 |  |  |  | Cl Max: | 1.669 | at alpha= | 8.5 | deg
JavaFoil+Calcfoil stall+Eppler ext transition |  |  |  | L/D Max: | 203.865 | at alpha= | 2 | deg
Re: | 3000000 |  |  | Cd Min: | 0.00422 | at alpha= | -4.5 | deg
Mach: | 0.25 |  |  | Cl=0 at alpha= | -6.5521 | deg
|  |  |  | @ Cl=0.1, Cd= | 0.0060224
|  |  |  | @ Cl=0.4, Cd= | 0.0043782
|  |  |  | @ Cl=0.6, Cd= | 0.028108
alpha (deg) | Cl | Cd | Cm | Cl/Cd
-14 | -0.042 | 0.09214 | -0.06 | -0.46
-13.5 | -0.04 | 0.08681 | -0.061 | -0.456
-13 | -0.037 | 0.082 | -0.063 | -0.449
-12.5 | -0.034 | 0.07729 | -0.064 | -0.44
-12 | -0.031 | 0.07272 | -0.066 | -0.429
-11.5 | -0.082 | 0.06807 | -0.068 | -1.208
-11 | -0.106 | 0.06369 | -0.07 | -1.667
-10.5 | -0.122 | 0.05854 | -0.074 | -2.089
-10 | -0.132 | 0.05373 | -0.078 | -2.451
-9.5 | -0.135 | 0.04695 | -0.085 | -2.881
-9 | -0.151 | 0.01082 | -0.123 | -13.94
-8.5 | -0.141 | 0.00822 | -0.129 | -17.101
-8 | -0.117 | 0.00777 | -0.131 | -15.02
-7.5 | -0.084 | 0.00749 | -0.133 | -11.201
-7 | -0.043 | 0.00723 | -0.134 | -5.966
-6.5 | 0.005 | 0.007 | -0.136 | 0.658
-6 | 0.058 | 0.00616 | -0.138 | 9.428
-5.5 | 0.116 | 0.00597 | -0.139 | 19.405
-5 | 0.177 | 0.00584 | -0.141 | 30.349
-4.5 | 0.24 | 0.00422 | -0.142 | 56.985
-4 | 0.305 | 0.00429 | -0.144 | 71.057
-3.5 | 0.37 | 0.00436 | -0.145 | 84.895
-3 | 0.436 | 0.0044 | -0.147 | 99.09
-2.5 | 0.501 | 0.00449 | -0.148 | 111.427
-2 | 0.455 | 0.02876 | -0.038 | 15.831
-1.5 | 0.506 | 0.02837 | -0.036 | 17.826
-1 | 0.556 | 0.02816 | -0.034 | 19.75
-0.5 | 0.607 | 0.0281 | -0.036 | 21.597
0 | 0.819 | 0.00424 | -0.156 | 193.072
0.5 | 0.883 | 0.00441 | -0.157 | 200.11
1 | 0.946 | 0.00474 | -0.158 | 199.401
1.5 | 1.009 | 0.00498 | -0.16 | 202.491
2 | 1.072 | 0.00526 | -0.161 | 203.865
2.5 | 1.135 | 0.00625 | -0.162 | 181.668
3 | 1.188 | 0.00675 | -0.163 | 175.923
3.5 | 1.248 | 0.00717 | -0.164 | 174.127
4 | 1.306 | 0.00772 | -0.165 | 169.227
4.5 | 1.364 | 0.0083 | -0.166 | 164.335
5 | 1.42 | 0.00912 | -0.166 | 155.715
5.5 | 1.477 | 0.00992 | -0.167 | 148.887
6 | 1.518 | 0.01696 | -0.166 | 89.485
6.5 | 1.569 | 0.01777 | -0.167 | 88.276
7 | 1.609 | 0.01859 | -0.168 | 86.567
7.5 | 1.641 | 0.01959 | -0.169 | 83.776
8 | 1.662 | 0.02072 | -0.169 | 80.211
8.5 | 1.669 | 0.0219 | -0.17 | 76.222
9 | 1.661 | 0.0232 | -0.171 | 71.602
9.5 | 1.634 | 0.02449 | -0.172 | 66.709
10 | 1.587 | 0.02598 | -0.173 | 61.058
10.5 | 1.518 | 0.02753 | -0.174 | 55.142
11 | 1.428 | 0.02909 | -0.174 | 49.106
11.5 | 1.319 | 0.0307 | -0.175 | 42.962
12 | 1.192 | 0.03244 | -0.176 | 36.756
12.5 | 1.051 | 0.03427 | -0.176 | 30.666
13 | 0.898 | 0.03627 | -0.177 | 24.764
13.5 | 0.737 | 0.03839 | -0.177 | 19.188

## 62. Re 3M Mach 0.25 (2)
BIGFOIL.COM POLAR EXPORT
uag8814320
UAG 88-143/20 |  |  |  | Cl Max: | 1.3859 | at alpha= | 14 | deg
XFOIL ncrit=9 |  |  |  | L/D Max: | 239.298 | at alpha= | 3 | deg
Re: | 3000000 |  |  | Cd Min: | 0.20651 | at alpha= | -20 | deg
Mach: | 0.25 |  |  | Cl=0 at alpha= | -6.6306 | deg
|  |  |  | @ Cl=0.1, Cd= | 0.0082831
|  |  |  | @ Cl=0.4, Cd= | 0.0061665
|  |  |  | @ Cl=0.6, Cd= | 0.0056707
alpha (deg) | Cl | Cd | Cm | Cl/Cd
-20 | -0.2214 | 0.20651 | -0.0852 | -1.0721
-19.5 | -0.1928 | 0.19929 | -0.0926 | -0.96743
-19 | -0.1689 | 0.19206 | -0.0978 | -0.87941
-18.5 | -0.1492 | 0.18564 | -0.1019 | -0.80371
-18 | -0.1298 | 0.17918 | -0.1059 | -0.72441
-17.5 | -0.1119 | 0.17207 | -0.1097 | -0.65032
-17 | -0.094 | 0.16531 | -0.1134 | -0.56863
-16.5 | -0.0761 | 0.15882 | -0.1171 | -0.47916
-16 | -0.0615 | 0.15194 | -0.1206 | -0.40477
-15.5 | -0.0437 | 0.14569 | -0.1241 | -0.29995
-15 | -0.0253 | 0.13982 | -0.1276 | -0.18095
-14.5 | -0.0082 | 0.13381 | -0.1308 | -0.061281
-14 | 0.0089 | 0.12774 | -0.1341 | 0.069673
-13.5 | 0.0246 | 0.12118 | -0.1374 | 0.203
-13 | 0.0421 | 0.11452 | -0.1409 | 0.36762
-12.5 | 0.0592 | 0.1079 | -0.1448 | 0.54866
-12 | 0.0793 | 0.101 | -0.1497 | 0.78515
-11.5 | 0.0941 | 0.09412 | -0.1536 | 0.99979
-11 | 0.0939 | 0.08526 | -0.1573 | 1.1013
-10.5 | 0.1053 | 0.07884 | -0.161 | 1.3356
-10 | 0.1127 | 0.07149 | -0.1653 | 1.5764
-9.5 | -0.0011 | 0.04613 | -0.1822 | -0.023846
-9 | -0.0718 | 0.03401 | -0.1812 | -2.1111
-8.5 | -0.1245 | 0.02022 | -0.1733 | -6.1573
-8 | -0.1172 | 0.01471 | -0.1668 | -7.9674
-7.5 | -0.0802 | 0.01234 | -0.1634 | -6.4992
-7 | -0.0365 | 0.01058 | -0.1607 | -3.4499
-6.5 | 0.0129 | 0.00944 | -0.1589 | 1.3665
-6 | 0.0652 | 0.00864 | -0.1576 | 7.5463
-5.5 | 0.1198 | 0.00808 | -0.1569 | 14.8267
-5 | 0.1724 | 0.00734 | -0.1557 | 23.4877
-4.5 | 0.2283 | 0.00699 | -0.1553 | 32.6609
-4 | 0.2844 | 0.00673 | -0.1549 | 42.2585
-3.5 | 0.3397 | 0.00644 | -0.1546 | 52.7484
-3 | 0.3958 | 0.00618 | -0.1544 | 64.0453
-2.5 | 0.452 | 0.006 | -0.1543 | 75.3333
-2 | 0.508 | 0.0059 | -0.1542 | 86.1017
-1.5 | 0.5649 | 0.00576 | -0.1544 | 98.0729
-1 | 0.6199 | 0.00562 | -0.1541 | 110.3025
-0.5 | 0.6731 | 0.00539 | -0.1536 | 124.8794
0 | 0.7253 | 0.00518 | -0.1529 | 140.0193
0.5 | 0.7731 | 0.00478 | -0.1514 | 161.7364
1 | 0.8152 | 0.00437 | -0.1486 | 186.5446
1.5 | 0.8507 | 0.00396 | -0.1439 | 214.8232
2 | 0.9407 | 0.00407 | -0.1517 | 231.1302
2.5 | 1.0131 | 0.0043 | -0.1555 | 235.6047
3 | 1.0912 | 0.00456 | -0.1606 | 239.2982
3.5 | 1.1542 | 0.00484 | -0.1624 | 238.4711
4 | 1.2221 | 0.00516 | -0.1654 | 236.8411
4.5 | 1.2863 | 0.00557 | -0.1676 | 230.9336
5 | 1.2814 | 0.00609 | -0.1546 | 210.4105
5.5 | 1.2566 | 0.00701 | -0.1378 | 179.2582
6 | 1.2502 | 0.00873 | -0.1266 | 143.2073
6.5 | 1.2355 | 0.01173 | -0.1158 | 105.3282
7 | 1.2356 | 0.01422 | -0.1077 | 86.8917
7.5 | 1.2401 | 0.01661 | -0.1005 | 74.6598
8 | 1.2183 | 0.02046 | -0.0902 | 59.5455
8.5 | 1.1972 | 0.02481 | -0.0806 | 48.2547
9 | 1.2291 | 0.02637 | -0.0781 | 46.6098
9.5 | 1.2598 | 0.0281 | -0.0755 | 44.8327
10 | 1.2894 | 0.02994 | -0.0729 | 43.0661
10.5 | 1.3148 | 0.0321 | -0.0699 | 40.9595
11 | 1.3363 | 0.03463 | -0.0667 | 38.5879
11.5 | 1.3491 | 0.03788 | -0.0628 | 35.6151
12 | 1.3614 | 0.04132 | -0.0592 | 32.9477
12.5 | 1.3661 | 0.04554 | -0.0553 | 29.9978
13.5 | 1.3758 | 0.0546 | -0.0488 | 25.1978
14 | 1.3859 | 0.05888 | -0.0466 | 23.5377
14.5 | 1.381 | 0.06479 | -0.0438 | 21.315
15.5 | 1.3767 | 0.07672 | -0.04 | 17.9445
16 | 1.368 | 0.08368 | -0.0385 | 16.348
16.5 | 1.3642 | 0.09039 | -0.0378 | 15.0924
17 | 1.3547 | 0.09804 | -0.0376 | 13.8178
17.5 | 1.3422 | 0.1063 | -0.0381 | 12.6265
18 | 1.325 | 0.11556 | -0.0394 | 11.4659
18.5 | 1.3097 | 0.12502 | -0.0418 | 10.4759
19 | 1.2893 | 0.13561 | -0.0452 | 9.5074

## 63. Re 3M Mach 0.50 (1)
BIGFOIL.COM POLAR EXPORT
uag8814320
UAG 88-143/20 |  |  |  | Cl Max: | 3.192 | at alpha= | 19.5 | deg
JavaFoil+Calcfoil stall+Eppler ext transition |  |  |  | L/D Max: | 170.126 | at alpha= | 1 | deg
Re: | 3000000 |  |  | Cd Min: | 0.00548 | at alpha= | -3 | deg
Mach: | 0.5 |  |  | Cl=0 at alpha= | -6.5556 | deg
|  |  |  | @ Cl=0.1, Cd= | 0.0072387
|  |  |  | @ Cl=0.4, Cd= | 0.0068014
|  |  |  | @ Cl=0.6, Cd= | 0.029543
alpha (deg) | Cl | Cd | Cm | Cl/Cd
-20 | -1.473 | 0.16724 | -0.058 | -8.806
-19.5 | -1.416 | 0.16232 | -0.057 | -8.725
-19 | -1.362 | 0.15901 | -0.057 | -8.566
-18.5 | -1.309 | 0.15203 | -0.058 | -8.609
-18 | -1.256 | 0.14749 | -0.059 | -8.513
-17.5 | -1.202 | 0.14518 | -0.06 | -8.281
-17 | -1.149 | 0.13739 | -0.061 | -8.361
-16.5 | -1.096 | 0.13695 | -0.063 | -8.002
-16 | -1.039 | 0.1279 | -0.061 | -8.127
-15.5 | -0.985 | 0.12455 | -0.061 | -7.908
-15 | -0.931 | 0.12101 | -0.062 | -7.694
-14.5 | -0.417 | 0.11599 | -0.063 | -3.596
-14 | -0.391 | 0.11092 | -0.064 | -3.528
-13.5 | -0.365 | 0.10921 | -0.065 | -3.347
-13 | -0.339 | 0.10525 | -0.065 | -3.225
-12.5 | -0.313 | 0.10089 | -0.063 | -3.103
-12 | -0.287 | 0.08333 | -0.065 | -3.445
-11.5 | -0.261 | 0.07661 | -0.066 | -3.408
-11 | -0.235 | 0.07113 | -0.066 | -3.303
-10.5 | -0.209 | 0.07584 | -0.065 | -2.75
-10 | -0.183 | 0.0674 | -0.067 | -2.708
-9.5 | -0.156 | 0.06142 | -0.071 | -2.547
-9 | -0.13 | 0.06317 | -0.066 | -2.054
-8.5 | -0.104 | 0.05598 | -0.072 | -1.852
-8 | -0.077 | 0.05034 | -0.078 | -1.538
-7.5 | -0.051 | 0.04652 | -0.081 | -1.095
-7 | -0.024 | 0.04375 | -0.082 | -0.555
-6.5 | 0.003 | 0.03277 | -0.108 | 0.077
-6 | 0.036 | 0.0076 | -0.153 | 4.732
-5.5 | 0.069 | 0.00731 | -0.155 | 9.459
-5 | 0.169 | 0.00708 | -0.157 | 23.837
-4.5 | 0.252 | 0.00704 | -0.159 | 35.779
-4 | 0.331 | 0.0069 | -0.16 | 47.954
-3.5 | 0.408 | 0.00679 | -0.162 | 60.121
-3 | 0.484 | 0.00548 | -0.164 | 88.341
-2.5 | 0.558 | 0.00558 | -0.165 | 100.064
-2 | 0.509 | 0.03002 | -0.043 | 16.958
-1.5 | 0.565 | 0.02966 | -0.041 | 19.063
-1 | 0.622 | 0.02947 | -0.038 | 21.104
-0.5 | 0.678 | 0.0295 | -0.039 | 23
0 | 0.911 | 0.00567 | -0.173 | 160.585
0.5 | 0.98 | 0.00586 | -0.174 | 167.342
1 | 1.048 | 0.00616 | -0.175 | 170.126
1.5 | 1.116 | 0.00664 | -0.177 | 167.888
2 | 1.182 | 0.00709 | -0.178 | 166.788
2.5 | 1.247 | 0.0077 | -0.178 | 162.058
3 | 1.3 | 0.00841 | -0.179 | 154.455
3.5 | 1.364 | 0.00924 | -0.18 | 147.578
4 | 1.428 | 0.01002 | -0.181 | 142.486
4.5 | 1.492 | 0.01109 | -0.182 | 134.562
5 | 1.557 | 0.01212 | -0.183 | 128.435
5.5 | 1.621 | 0.0134 | -0.184 | 120.984
6 | 1.673 | 0.02168 | -0.184 | 77.16
6.5 | 1.719 | 0.02295 | -0.185 | 74.91
7 | 1.732 | 0.02437 | -0.186 | 71.072
7.5 | 1.691 | 0.02637 | -0.187 | 64.122
8 | 1.213 | 0.05087 | -0.066 | 23.853
8.5 | 1.029 | 0.03108 | -0.189 | 33.102
9 | 1.065 | 0.03345 | -0.19 | 31.849
9.5 | 1.103 | 0.03388 | -0.191 | 32.545
10 | 1.139 | 0.03698 | -0.192 | 30.81
10.5 | 1.176 | 0.04121 | -0.193 | 28.532
11 | 1.213 | 0.04293 | -0.193 | 28.245
11.5 | 1.052 | 0.09188 | -0.09 | 11.452
12 | 2.12 | 0.09754 | -0.106 | 21.738
12.5 | 2.17 | 0.10122 | -0.098 | 21.439
13 | 2.242 | 0.10717 | -0.114 | 20.917
13.5 | 2.29 | 0.11003 | -0.106 | 20.81
14 | 2.352 | 0.11576 | -0.111 | 20.317
14.5 | 2.61 | 0.09478 | -0.173 | 27.533
15 | 2.471 | 0.1256 | -0.116 | 19.67
15.5 | 2.798 | 0.08987 | -0.183 | 31.129
16 | 2.593 | 0.13495 | -0.122 | 19.212
16.5 | 2.677 | 0.14037 | -0.136 | 19.068
17 | 2.954 | 0.10725 | -0.181 | 27.54
17.5 | 2.777 | 0.14784 | -0.13 | 18.783
18 | 3.011 | 0.12393 | -0.173 | 24.294
18.5 | 2.966 | 0.15671 | -0.154 | 18.925
19 | 2.969 | 0.16246 | -0.14 | 18.272
19.5 | 3.192 | 0.13527 | -0.174 | 23.596
20 | 3.087 | 0.17007 | -0.142 | 18.153

## 64. Re 3M Mach 0.50 (2)
BIGFOIL.COM POLAR EXPORT
uag8814320
UAG 88-143/20 |  |  |  | Cl Max: | 1.3478 | at alpha= | 12 | deg
XFOIL ncrit=9 |  |  |  | L/D Max: | 222.564 | at alpha= | 2.5 | deg
Re: | 3000000 |  |  | Cd Min: | 0.21786 | at alpha= | -20 | deg
Mach: | 0.5 |  |  | Cl=0 at alpha= | -16.0045 | deg
|  |  |  | @ Cl=0.1, Cd= | 0.1301
|  |  |  | @ Cl=0.4, Cd= | 0.0068199
|  |  |  | @ Cl=0.6, Cd= | 0.0061644
alpha (deg) | Cl | Cd | Cm | Cl/Cd
-20 | -0.1924 | 0.21786 | -0.1032 | -0.88314
-19.5 | -0.1668 | 0.21074 | -0.1087 | -0.7915
-19 | -0.1417 | 0.20316 | -0.114 | -0.69748
-18.5 | -0.1164 | 0.19584 | -0.1192 | -0.59436
-18 | -0.0914 | 0.18855 | -0.1243 | -0.48475
-17.5 | -0.0676 | 0.18091 | -0.1291 | -0.37367
-17 | -0.0449 | 0.17335 | -0.1337 | -0.25901
-16.5 | -0.0218 | 0.16653 | -0.138 | -0.13091
-16 | 0.0002 | 0.15985 | -0.1424 | 0.0012512
-15.5 | 0.0234 | 0.15285 | -0.1469 | 0.15309
-15 | 0.0483 | 0.14626 | -0.1517 | 0.33023
-14.5 | 0.0731 | 0.13925 | -0.1568 | 0.52496
-14 | 0.0931 | 0.13247 | -0.1601 | 0.7028
-13.5 | 0.1125 | 0.12581 | -0.1635 | 0.89421
-13 | 0.1317 | 0.11924 | -0.1669 | 1.1045
-12.5 | 0.15 | 0.11283 | -0.1701 | 1.3294
-12 | 0.1679 | 0.10636 | -0.1733 | 1.5786
-11.5 | 0.1814 | 0.09956 | -0.1765 | 1.822
-11 | 0.1994 | 0.09355 | -0.1797 | 2.1315
-10.5 | 0.2173 | 0.08771 | -0.1828 | 2.4775
-10 | 0.2329 | 0.08133 | -0.1861 | 2.8636
-9.5 | 0.2368 | 0.07272 | -0.1903 | 3.2563
-9 | 0.2325 | 0.0638 | -0.1947 | 3.6442
-8.5 | 0.2397 | 0.05744 | -0.1982 | 4.1731
-8 | 0.2169 | 0.04796 | -0.2036 | 4.5225
-7.5 | 0.1962 | 0.04111 | -0.207 | 4.7726
-7 | 0.1638 | 0.03284 | -0.2067 | 4.9878
-6.5 | 0.1429 | 0.02459 | -0.2022 | 5.8113
-6 | 0.1173 | 0.01518 | -0.1931 | 7.7273
-5.5 | 0.1366 | 0.01003 | -0.1854 | 13.6191
-5 | 0.1922 | 0.00847 | -0.1815 | 22.6919
-4.5 | 0.2547 | 0.00769 | -0.1791 | 33.1209
-4 | 0.3184 | 0.00719 | -0.1773 | 44.2837
-3.5 | 0.3826 | 0.0069 | -0.176 | 55.4493
-3 | 0.4456 | 0.00661 | -0.1749 | 67.413
-2.5 | 0.5088 | 0.00635 | -0.174 | 80.126
-2 | 0.5706 | 0.00622 | -0.1731 | 91.7363
-1.5 | 0.6341 | 0.0061 | -0.1726 | 103.9508
-1 | 0.6952 | 0.00602 | -0.1717 | 115.4817
-0.5 | 0.7551 | 0.00592 | -0.1707 | 127.5507
0 | 0.81 | 0.00573 | -0.1687 | 141.3613
0.5 | 0.8635 | 0.0055 | -0.1666 | 157
1 | 0.9055 | 0.00515 | -0.162 | 175.8252
1.5 | 0.9245 | 0.00468 | -0.1523 | 197.5427
2 | 1.0476 | 0.00472 | -0.1653 | 221.9492
2.5 | 1.1373 | 0.00511 | -0.1708 | 222.5636
3 | 1.2216 | 0.00552 | -0.1751 | 221.3043
3.5 | 1.2717 | 0.00596 | -0.1723 | 213.3725
4 | 1.2616 | 0.00678 | -0.1571 | 186.0767
4.5 | 1.2647 | 0.00855 | -0.1463 | 147.9181
5 | 1.2779 | 0.01049 | -0.1379 | 121.8208
5.5 | 1.2898 | 0.01249 | -0.1295 | 103.2666
6.5 | 1.2863 | 0.01791 | -0.1099 | 71.8202
7 | 1.3084 | 0.02006 | -0.104 | 65.2243
7.5 | 1.3154 | 0.02301 | -0.0966 | 57.1664
8 | 1.2938 | 0.02759 | -0.0864 | 46.8938
8.5 | 1.2641 | 0.03311 | -0.0765 | 38.1788
9 | 1.249 | 0.03837 | -0.0688 | 32.5515
9.5 | 1.2774 | 0.04118 | -0.0652 | 31.0199
10 | 1.3045 | 0.04422 | -0.0618 | 29.5002
10.5 | 1.3256 | 0.04782 | -0.058 | 27.7206
11 | 1.3405 | 0.05202 | -0.0541 | 25.7689
11.5 | 1.3466 | 0.05715 | -0.0501 | 23.5626
12 | 1.3478 | 0.06292 | -0.0464 | 21.4209
12.5 | 1.3398 | 0.06985 | -0.0431 | 19.1811
13 | 1.3263 | 0.07759 | -0.0404 | 17.0937
13.5 | 1.3148 | 0.0855 | -0.0386 | 15.3778
14 | 1.3012 | 0.0939 | -0.0373 | 13.8573
14.5 | 1.2868 | 0.10278 | -0.0369 | 12.5199
15 | 1.2657 | 0.11275 | -0.0376 | 11.2257
15.5 | 1.2498 | 0.12281 | -0.0393 | 10.1767
16 | 1.2246 | 0.13455 | -0.043 | 9.1014
16.5 | 1.2023 | 0.14676 | -0.048 | 8.1923
17 | 1.1804 | 0.15975 | -0.0544 | 7.389

## 65. Re 4M Mach 0.00 (1)
BIGFOIL.COM POLAR EXPORT
uag8814320
UAG 88-143/20 |  |  |  | Cl Max: | 1.67 | at alpha= | 9 | deg
JavaFoil+Calcfoil stall+Eppler ext transition |  |  |  | L/D Max: | 200.159 | at alpha= | 1.5 | deg
Re: | 4000000 |  |  | Cd Min: | 0.00401 | at alpha= | -5 | deg
Mach: | 0 |  |  | Cl=0 at alpha= | -6.55 | deg
|  |  |  | @ Cl=0.1, Cd= | 0.0056942
|  |  |  | @ Cl=0.4, Cd= | 0.0042281
|  |  |  | @ Cl=0.6, Cd= | 0.026582
alpha (deg) | Cl | Cd | Cm | Cl/Cd
-15 | -0.202 | 0.09486 | -0.06 | -2.126
-14.5 | -0.208 | 0.0894 | -0.062 | -2.326
-14 | -0.213 | 0.08429 | -0.064 | -2.533
-13.5 | -0.218 | 0.07906 | -0.066 | -2.761
-13 | -0.222 | 0.07416 | -0.068 | -2.991
-12.5 | -0.224 | 0.0696 | -0.07 | -3.215
-12 | -0.225 | 0.06381 | -0.073 | -3.519
-11.5 | -0.223 | 0.05766 | -0.078 | -3.875
-11 | -0.221 | 0.04912 | -0.084 | -4.501
-10.5 | -0.232 | 0.01989 | -0.107 | -11.651
-10 | -0.236 | 0.00875 | -0.119 | -26.929
-9.5 | -0.218 | 0.00806 | -0.122 | -27.059
-9 | -0.194 | 0.00764 | -0.124 | -25.44
-8.5 | -0.165 | 0.00739 | -0.125 | -22.295
-8 | -0.13 | 0.00638 | -0.127 | -20.394
-7.5 | -0.09 | 0.00612 | -0.129 | -14.686
-7 | -0.045 | 0.00595 | -0.13 | -7.537
-6.5 | 0.005 | 0.00589 | -0.132 | 0.796
-6 | 0.058 | 0.00579 | -0.133 | 10.036
-5.5 | 0.115 | 0.00566 | -0.135 | 20.294
-5 | 0.174 | 0.00401 | -0.136 | 43.363
-4.5 | 0.235 | 0.00405 | -0.138 | 58.035
-4 | 0.297 | 0.00411 | -0.139 | 72.176
-3.5 | 0.36 | 0.00419 | -0.141 | 85.921
-3 | 0.423 | 0.00425 | -0.142 | 99.403
-2.5 | 0.485 | 0.00437 | -0.144 | 111.134
-2 | 0.55 | 0.00482 | -0.145 | 113.97
-1.5 | 0.49 | 0.02822 | -0.036 | 17.35
-1 | 0.539 | 0.02804 | -0.034 | 19.207
-0.5 | 0.588 | 0.02797 | -0.036 | 21.004
0 | 0.794 | 0.00415 | -0.151 | 191.542
0.5 | 0.855 | 0.00431 | -0.152 | 198.354
1 | 0.916 | 0.00466 | -0.154 | 196.65
1.5 | 0.978 | 0.00489 | -0.155 | 200.159
2 | 1.039 | 0.00521 | -0.156 | 199.566
2.5 | 1.1 | 0.0057 | -0.157 | 193.112
3 | 1.154 | 0.00609 | -0.159 | 189.589
3.5 | 1.214 | 0.00663 | -0.16 | 183.215
4 | 1.273 | 0.00753 | -0.161 | 169.183
4.5 | 1.331 | 0.00808 | -0.162 | 164.61
5 | 1.387 | 0.00865 | -0.162 | 160.207
5.5 | 1.442 | 0.00936 | -0.163 | 154.134
6 | 1.481 | 0.01504 | -0.162 | 98.431
6.5 | 1.531 | 0.01573 | -0.163 | 97.31
7 | 1.574 | 0.01647 | -0.163 | 95.515
7.5 | 1.61 | 0.01723 | -0.164 | 93.432
8 | 1.639 | 0.01816 | -0.165 | 90.205
8.5 | 1.659 | 0.01915 | -0.166 | 86.614
9 | 1.67 | 0.02018 | -0.166 | 82.761
9.5 | 1.67 | 0.02126 | -0.167 | 78.58
10 | 1.661 | 0.02238 | -0.168 | 74.186
10.5 | 1.64 | 0.02353 | -0.169 | 69.699
11 | 1.61 | 0.02485 | -0.169 | 64.764
11.5 | 1.569 | 0.02618 | -0.17 | 59.939
12 | 1.52 | 0.02758 | -0.171 | 55.115
12.5 | 1.464 | 0.02917 | -0.171 | 50.167
13 | 1.402 | 0.03067 | -0.172 | 45.696
13.5 | 1.336 | 0.03214 | -0.172 | 41.558
14 | 1.267 | 0.03369 | -0.173 | 37.613

## 66. Re 4M Mach 0.00 (2)
BIGFOIL.COM POLAR EXPORT
uag8814320
UAG 88-143/20 |  |  |  | Cl Max: | 1.4899 | at alpha= | 15.5 | deg
XFOIL ncrit=9 |  |  |  | L/D Max: | 253.219 | at alpha= | 3 | deg
Re: | 4000000 |  |  | Cd Min: | 0.1422 | at alpha= | -15 | deg
Mach: | 0 |  |  | Cl=0 at alpha= | -6.5748 | deg
|  |  |  | @ Cl=0.1, Cd= | 0.0071407
|  |  |  | @ Cl=0.4, Cd= | 0.0056484
|  |  |  | @ Cl=0.6, Cd= | 0.0051914
alpha (deg) | Cl | Cd | Cm | Cl/Cd
-15 | -0.0781 | 0.1422 | -0.1095 | -0.54923
-14.5 | 0.0718 | 0.11418 | -0.1351 | 0.62883
-14 | 0.0845 | 0.10912 | -0.1375 | 0.77438
-13.5 | -0.0327 | 0.11848 | -0.1235 | -0.276
-13 | -0.0177 | 0.11265 | -0.1266 | -0.15712
-12.5 | -0.0057 | 0.10523 | -0.1305 | -0.054167
-11.5 | -0.1031 | 0.06349 | -0.1543 | -1.6239
-11 | -0.2261 | 0.03705 | -0.176 | -6.1026
-10.5 | -0.2808 | 0.02302 | -0.1704 | -12.1981
-10 | -0.2828 | 0.01798 | -0.164 | -15.7286
-9.5 | -0.263 | 0.01472 | -0.1592 | -17.8668
-9 | -0.2288 | 0.01263 | -0.1562 | -18.1156
-8.5 | -0.1855 | 0.01134 | -0.1544 | -16.358
-8 | -0.142 | 0.00997 | -0.1525 | -14.2427
-7.5 | -0.093 | 0.00916 | -0.1516 | -10.1528
-7 | -0.0438 | 0.0084 | -0.1506 | -5.2143
-6.5 | 0.0077 | 0.00783 | -0.1501 | 0.9834
-6 | 0.0603 | 0.00736 | -0.1497 | 8.1929
-5.5 | 0.1146 | 0.00706 | -0.1497 | 16.2323
-5 | 0.1675 | 0.00665 | -0.1494 | 25.188
-4.5 | 0.221 | 0.0064 | -0.1493 | 34.5312
-4 | 0.2753 | 0.00618 | -0.1493 | 44.5469
-3.5 | 0.3293 | 0.00588 | -0.1492 | 56.0034
-3 | 0.3839 | 0.0057 | -0.1493 | 67.3509
-2.5 | 0.4369 | 0.00553 | -0.1491 | 79.0054
-2 | 0.4927 | 0.0054 | -0.1495 | 91.2407
-1.5 | 0.5469 | 0.0053 | -0.1496 | 103.1887
-1 | 0.6007 | 0.00519 | -0.1496 | 115.7418
-0.5 | 0.6528 | 0.005 | -0.1493 | 130.56
0 | 0.7045 | 0.00483 | -0.1489 | 145.8592
1 | 0.7995 | 0.00424 | -0.1466 | 188.5613
1.5 | 0.8382 | 0.00384 | -0.1434 | 218.2812
2 | 0.8756 | 0.00364 | -0.1396 | 240.5495
2.5 | 0.9629 | 0.00383 | -0.1475 | 251.4099
3 | 1.0306 | 0.00407 | -0.1509 | 253.2187
3.5 | 1.0991 | 0.00435 | -0.1545 | 252.6667
4 | 1.1541 | 0.00471 | -0.1552 | 245.0318
4.5 | 1.2155 | 0.00515 | -0.1575 | 236.0194
5 | 1.2583 | 0.00614 | -0.1561 | 204.9349
5.5 | 1.2263 | 0.00677 | -0.1377 | 181.1374
6 | 1.2193 | 0.008 | -0.1259 | 152.4125
6.5 | 1.1991 | 0.01086 | -0.114 | 110.4144
7 | 1.1992 | 0.01336 | -0.1063 | 89.7605
7.5 | 1.2088 | 0.01549 | -0.1003 | 78.0374
8 | 1.1976 | 0.01874 | -0.0914 | 63.9061
8.5 | 1.2102 | 0.02101 | -0.0862 | 57.6011
9 | 1.2442 | 0.02217 | -0.0843 | 56.1209
9.5 | 1.2713 | 0.02381 | -0.0814 | 53.3935
10 | 1.3008 | 0.02532 | -0.079 | 51.3744
10.5 | 1.3303 | 0.02689 | -0.0768 | 49.4719
11 | 1.3576 | 0.02864 | -0.0744 | 47.4022
11.5 | 1.3812 | 0.03067 | -0.0717 | 45.0342
12 | 1.4033 | 0.0329 | -0.069 | 42.6535
12.5 | 1.4266 | 0.03509 | -0.0666 | 40.6555
13 | 1.437 | 0.03833 | -0.063 | 37.4902
13.5 | 1.4575 | 0.0409 | -0.0608 | 35.6357
14 | 1.4725 | 0.044 | -0.0582 | 33.4659
14.5 | 1.4793 | 0.04791 | -0.0552 | 30.8766
15 | 1.4641 | 0.05412 | -0.0509 | 27.0528
15.5 | 1.4899 | 0.05652 | -0.0501 | 26.3606
16 | 1.4837 | 0.06226 | -0.0474 | 23.8307
16.5 | 1.4852 | 0.06739 | -0.0457 | 22.0389
17 | 1.4794 | 0.07351 | -0.0441 | 20.1252
17.5 | 1.476 | 0.0796 | -0.043 | 18.5427
18 | 1.46 | 0.08731 | -0.0419 | 16.722
18.5 | 1.4553 | 0.09401 | -0.042 | 15.4803
19 | 1.4454 | 0.10152 | -0.0423 | 14.2376
19.5 | 1.4481 | 0.10758 | -0.0436 | 13.4607
20 | 1.4282 | 0.11683 | -0.045 | 12.2246

## 67. Re 4M Mach 0.10 (1)
BIGFOIL.COM POLAR EXPORT
uag8814320
UAG 88-143/20 |  |  |  | Cl Max: | 1.67 | at alpha= | 9 | deg
JavaFoil+Calcfoil stall+Eppler ext transition |  |  |  | L/D Max: | 200.249 | at alpha= | 1.5 | deg
Re: | 4000000 |  |  | Cd Min: | 0.00404 | at alpha= | -5 | deg
Mach: | 0.1 |  |  | Cl=0 at alpha= | -6.55 | deg
|  |  |  | @ Cl=0.1, Cd= | 0.0057068
|  |  |  | @ Cl=0.4, Cd= | 0.004227
|  |  |  | @ Cl=0.6, Cd= | 0.026955
alpha (deg) | Cl | Cd | Cm | Cl/Cd
-15 | -0.175 | 0.09563 | -0.06 | -1.826
-14.5 | -0.182 | 0.09053 | -0.061 | -2.016
-14 | -0.19 | 0.08539 | -0.063 | -2.223
-13.5 | -0.196 | 0.08034 | -0.065 | -2.445
-13 | -0.202 | 0.07521 | -0.067 | -2.688
-12.5 | -0.206 | 0.07096 | -0.069 | -2.906
-12 | -0.209 | 0.0648 | -0.073 | -3.228
-11.5 | -0.21 | 0.05952 | -0.076 | -3.524
-11 | -0.209 | 0.05279 | -0.081 | -3.95
-10.5 | -0.207 | 0.04135 | -0.091 | -5.003
-10 | -0.227 | 0.0092 | -0.119 | -24.643
-9.5 | -0.212 | 0.00819 | -0.122 | -25.886
-9 | -0.19 | 0.00774 | -0.124 | -24.596
-8.5 | -0.162 | 0.00744 | -0.126 | -21.812
-8 | -0.129 | 0.0064 | -0.128 | -20.117
-7.5 | -0.089 | 0.00616 | -0.129 | -14.492
-7 | -0.045 | 0.00597 | -0.131 | -7.485
-6.5 | 0.005 | 0.00595 | -0.132 | 0.788
-6 | 0.058 | 0.00581 | -0.134 | 10.014
-5.5 | 0.115 | 0.00567 | -0.136 | 20.284
-5 | 0.174 | 0.00404 | -0.137 | 43.167
-4.5 | 0.236 | 0.00407 | -0.139 | 57.866
-4 | 0.298 | 0.00414 | -0.14 | 72.091
-3.5 | 0.361 | 0.00416 | -0.142 | 86.744
-3 | 0.425 | 0.00427 | -0.143 | 99.49
-2.5 | 0.488 | 0.00435 | -0.145 | 112.182
-2 | 0.553 | 0.00487 | -0.146 | 113.422
-1.5 | 0.492 | 0.02824 | -0.036 | 17.428
-1 | 0.541 | 0.02805 | -0.034 | 19.299
-0.5 | 0.591 | 0.02799 | -0.036 | 21.098
0 | 0.798 | 0.00418 | -0.152 | 190.922
0.5 | 0.859 | 0.00432 | -0.153 | 198.943
1 | 0.921 | 0.00468 | -0.154 | 196.859
1.5 | 0.983 | 0.00491 | -0.156 | 200.249
2 | 1.044 | 0.00525 | -0.157 | 198.897
2.5 | 1.106 | 0.00573 | -0.158 | 192.923
3 | 1.159 | 0.00615 | -0.159 | 188.425
3.5 | 1.22 | 0.00669 | -0.161 | 182.324
4 | 1.279 | 0.0076 | -0.162 | 168.353
4.5 | 1.336 | 0.00816 | -0.162 | 163.681
5 | 1.392 | 0.00875 | -0.163 | 159.088
5.5 | 1.448 | 0.00947 | -0.163 | 152.907
6 | 1.487 | 0.0152 | -0.163 | 97.796
6.5 | 1.537 | 0.01591 | -0.163 | 96.617
7 | 1.579 | 0.01666 | -0.164 | 94.793
7.5 | 1.615 | 0.01745 | -0.165 | 92.566
8 | 1.643 | 0.01839 | -0.166 | 89.338
8.5 | 1.662 | 0.01941 | -0.166 | 85.631
9 | 1.67 | 0.02044 | -0.167 | 81.717
9.5 | 1.668 | 0.02157 | -0.168 | 77.299
10 | 1.654 | 0.02271 | -0.169 | 72.808
10.5 | 1.628 | 0.024 | -0.169 | 67.857
11 | 1.591 | 0.02526 | -0.17 | 63.009
11.5 | 1.544 | 0.02663 | -0.171 | 57.987
12 | 1.487 | 0.02812 | -0.171 | 52.887
12.5 | 1.423 | 0.02951 | -0.172 | 48.21
13 | 1.352 | 0.0311 | -0.173 | 43.478
13.5 | 1.278 | 0.03279 | -0.173 | 38.969
14 | 1.201 | 0.03428 | -0.174 | 35.043

## 68. Re 4M Mach 0.10 (2)
BIGFOIL.COM POLAR EXPORT
uag8814320
UAG 88-143/20 |  |  |  | Cl Max: | 1.4793 | at alpha= | 15.5 | deg
XFOIL ncrit=9 |  |  |  | L/D Max: | 253.447 | at alpha= | 3 | deg
Re: | 4000000 |  |  | Cd Min: | 0.12175 | at alpha= | 20 | deg
Mach: | 0.1 |  |  | Cl=0 at alpha= | -6.5766 | deg
|  |  |  | @ Cl=0.1, Cd= | 0.0071716
|  |  |  | @ Cl=0.4, Cd= | 0.0056729
|  |  |  | @ Cl=0.6, Cd= | 0.0052093
alpha (deg) | Cl | Cd | Cm | Cl/Cd
-11 | -0.1381 | 0.04722 | -0.1737 | -2.9246
-10.5 | -0.2035 | 0.03456 | -0.1763 | -5.8883
-10 | -0.2629 | 0.02027 | -0.1684 | -12.9699
-9.5 | -0.254 | 0.01593 | -0.1625 | -15.9448
-9 | -0.2245 | 0.01338 | -0.1587 | -16.7788
-8.5 | -0.1832 | 0.01185 | -0.1565 | -15.4599
-8 | -0.1412 | 0.01029 | -0.1543 | -13.7221
-7.5 | -0.0928 | 0.00938 | -0.1531 | -9.8934
-7 | -0.0437 | 0.00855 | -0.1519 | -5.1111
-6.5 | 0.0079 | 0.00792 | -0.1513 | 0.99747
-6 | 0.0607 | 0.00741 | -0.1508 | 8.1916
-5.5 | 0.1151 | 0.00708 | -0.1507 | 16.2571
-5 | 0.1683 | 0.00668 | -0.1504 | 25.1946
-4.5 | 0.2221 | 0.00642 | -0.1502 | 34.595
-4 | 0.2769 | 0.00619 | -0.1502 | 44.7334
-3.5 | 0.3312 | 0.00589 | -0.1501 | 56.2309
-3 | 0.386 | 0.00572 | -0.1502 | 67.4825
-2.5 | 0.4395 | 0.00554 | -0.15 | 79.3321
-2 | 0.4956 | 0.00541 | -0.1504 | 91.6081
-1.5 | 0.5499 | 0.00532 | -0.1504 | 103.3647
-1 | 0.6042 | 0.0052 | -0.1504 | 116.1923
-0.5 | 0.6564 | 0.00502 | -0.15 | 130.757
0 | 0.7086 | 0.00485 | -0.1497 | 146.1031
0.5 | 0.7571 | 0.00461 | -0.1487 | 164.2299
1 | 0.8039 | 0.00426 | -0.1473 | 188.7089
2 | 0.88 | 0.00365 | -0.1402 | 241.0959
2.5 | 0.9685 | 0.00385 | -0.1483 | 251.5584
3 | 1.0366 | 0.00409 | -0.1516 | 253.4474
3.5 | 1.1053 | 0.00438 | -0.1552 | 252.3516
4 | 1.161 | 0.00474 | -0.156 | 244.9367
4.5 | 1.2226 | 0.0052 | -0.1582 | 235.1154
5 | 1.261 | 0.00615 | -0.1557 | 205.0407
5.5 | 1.2291 | 0.00681 | -0.1373 | 180.4846
6 | 1.2225 | 0.00812 | -0.1257 | 150.5542
6.5 | 1.2017 | 0.01111 | -0.1139 | 108.1638
7 | 1.202 | 0.0136 | -0.1061 | 88.3824
7.5 | 1.2115 | 0.01574 | -0.1 | 76.9695
8 | 1.1987 | 0.01909 | -0.0909 | 62.792
8.5 | 1.2115 | 0.02139 | -0.0858 | 56.6386
9 | 1.2444 | 0.02266 | -0.0836 | 54.9162
9.5 | 1.2728 | 0.02426 | -0.0809 | 52.465
10 | 1.301 | 0.0259 | -0.0783 | 50.2317
10.5 | 1.3314 | 0.02744 | -0.0761 | 48.5204
11 | 1.3575 | 0.02934 | -0.0735 | 46.2679
11.5 | 1.3809 | 0.03143 | -0.0708 | 43.9357
12 | 1.4029 | 0.03372 | -0.068 | 41.6044
12.5 | 1.4247 | 0.0361 | -0.0655 | 39.4654
13 | 1.4334 | 0.03956 | -0.0617 | 36.2336
13.5 | 1.4528 | 0.0423 | -0.0594 | 34.3452
14 | 1.4667 | 0.04557 | -0.0568 | 32.1856
14.5 | 1.4715 | 0.04979 | -0.0537 | 29.5541
15 | 1.4555 | 0.05617 | -0.0494 | 25.9124
15.5 | 1.4793 | 0.05889 | -0.0486 | 25.1197
16 | 1.4712 | 0.06501 | -0.046 | 22.6304
16.5 | 1.4714 | 0.07038 | -0.0443 | 20.9065
17 | 1.465 | 0.07675 | -0.0429 | 19.0879
17.5 | 1.4601 | 0.08314 | -0.0419 | 17.5619
18 | 1.4443 | 0.091 | -0.0412 | 15.8714
18.5 | 1.4386 | 0.09801 | -0.0415 | 14.6781
19 | 1.4272 | 0.10585 | -0.0421 | 13.4832
19.5 | 1.429 | 0.11226 | -0.0436 | 12.7294
20 | 1.409 | 0.12175 | -0.0455 | 11.5729

## 69. Re 4M Mach 0.25 (1)
BIGFOIL.COM POLAR EXPORT
uag8814320
UAG 88-143/20 |  |  |  | Cl Max: | 1.671 | at alpha= | 8.5 | deg
JavaFoil+Calcfoil stall+Eppler ext transition |  |  |  | L/D Max: | 198.989 | at alpha= | 0.5 | deg
Re: | 4000000 |  |  | Cd Min: | 0.00407 | at alpha= | -4.5 | deg
Mach: | 0.25 |  |  | Cl=0 at alpha= | -6.5521 | deg
|  |  |  | @ Cl=0.1, Cd= | 0.0057786
|  |  |  | @ Cl=0.4, Cd= | 0.0042255
|  |  |  | @ Cl=0.6, Cd= | 0.028077
alpha (deg) | Cl | Cd | Cm | Cl/Cd
-14 | -0.042 | 0.09007 | -0.061 | -0.471
-13.5 | -0.04 | 0.08494 | -0.063 | -0.467
-13 | -0.037 | 0.08017 | -0.064 | -0.46
-12.5 | -0.034 | 0.07542 | -0.066 | -0.452
-12 | -0.031 | 0.07074 | -0.068 | -0.442
-11.5 | -0.082 | 0.0662 | -0.07 | -1.246
-11 | -0.107 | 0.06159 | -0.073 | -1.73
-10.5 | -0.123 | 0.05599 | -0.078 | -2.194
-10 | -0.133 | 0.05019 | -0.083 | -2.645
-9.5 | -0.138 | 0.03975 | -0.094 | -3.469
-9 | -0.155 | 0.00836 | -0.127 | -18.561
-8.5 | -0.141 | 0.00777 | -0.129 | -18.126
-8 | -0.117 | 0.0074 | -0.131 | -15.776
-7.5 | -0.084 | 0.00713 | -0.133 | -11.78
-7 | -0.043 | 0.00609 | -0.134 | -7.087
-6.5 | 0.005 | 0.0059 | -0.136 | 0.781
-6 | 0.058 | 0.00588 | -0.138 | 9.865
-5.5 | 0.116 | 0.00574 | -0.139 | 20.192
-5 | 0.177 | 0.00562 | -0.141 | 31.539
-4.5 | 0.24 | 0.00407 | -0.142 | 59.074
-4 | 0.305 | 0.00413 | -0.144 | 73.884
-3.5 | 0.37 | 0.00418 | -0.145 | 88.555
-3 | 0.436 | 0.00428 | -0.147 | 101.875
-2.5 | 0.501 | 0.00435 | -0.148 | 115.202
-2 | 0.568 | 0.00446 | -0.15 | 127.32
-1.5 | 0.506 | 0.0283 | -0.037 | 17.868
-1 | 0.556 | 0.02812 | -0.035 | 19.781
-0.5 | 0.607 | 0.02807 | -0.036 | 21.619
0 | 0.82 | 0.00425 | -0.156 | 192.839
0.5 | 0.883 | 0.00444 | -0.157 | 198.989
1 | 0.946 | 0.00479 | -0.159 | 197.371
1.5 | 1.009 | 0.00509 | -0.16 | 198.271
2 | 1.072 | 0.00545 | -0.161 | 196.83
2.5 | 1.135 | 0.00658 | -0.162 | 172.467
3 | 1.188 | 0.007 | -0.163 | 169.714
3.5 | 1.248 | 0.00751 | -0.164 | 166.305
4 | 1.306 | 0.00802 | -0.165 | 162.896
4.5 | 1.364 | 0.00863 | -0.166 | 158.068
5 | 1.422 | 0.0093 | -0.166 | 152.879
5.5 | 1.479 | 0.01013 | -0.167 | 146.049
6 | 1.521 | 0.01612 | -0.166 | 94.356
6.5 | 1.571 | 0.0169 | -0.167 | 92.984
7 | 1.612 | 0.01773 | -0.168 | 90.942
7.5 | 1.644 | 0.01861 | -0.169 | 88.359
8 | 1.664 | 0.0197 | -0.17 | 84.473
8.5 | 1.671 | 0.02088 | -0.171 | 80.05
9 | 1.662 | 0.02207 | -0.171 | 75.336
9.5 | 1.635 | 0.02331 | -0.172 | 70.148
10 | 1.588 | 0.02472 | -0.173 | 64.235
10.5 | 1.52 | 0.02623 | -0.174 | 57.925
11 | 1.43 | 0.02774 | -0.174 | 51.545
11.5 | 1.32 | 0.02927 | -0.175 | 45.107
12 | 1.193 | 0.03092 | -0.176 | 38.595
12.5 | 1.052 | 0.03266 | -0.176 | 32.205
13 | 0.899 | 0.03463 | -0.177 | 25.961
13.5 | 0.737 | 0.03658 | -0.178 | 20.154

## 70. Re 4M Mach 0.25 (2)
BIGFOIL.COM POLAR EXPORT
uag8814320
UAG 88-143/20 |  |  |  | Cl Max: | 1.4317 | at alpha= | 14 | deg
XFOIL ncrit=9 |  |  |  | L/D Max: | 252.79 | at alpha= | 3 | deg
Re: | 4000000 |  |  | Cd Min: | 0.13075 | at alpha= | 19 | deg
Mach: | 0.25 |  |  | Cl=0 at alpha= | -6.5965 | deg
|  |  |  | @ Cl=0.1, Cd= | 0.0074385
|  |  |  | @ Cl=0.4, Cd= | 0.0058006
|  |  |  | @ Cl=0.6, Cd= | 0.0053089
alpha (deg) | Cl | Cd | Cm | Cl/Cd
-13.5 | -0.004 | 0.12076 | -0.1303 | -0.033124
-13 | 0.013 | 0.11506 | -0.1335 | 0.11298
-12.5 | 0.0273 | 0.10827 | -0.137 | 0.25215
-12 | 0.0442 | 0.10223 | -0.1405 | 0.43236
-11.5 | 0.0584 | 0.09553 | -0.1442 | 0.61133
-11 | 0.0711 | 0.08842 | -0.1483 | 0.80412
-10.5 | 0.0848 | 0.08146 | -0.1527 | 1.041
-10 | 0.0048 | 0.05562 | -0.17 | 0.0863
-9.5 | -0.064 | 0.03996 | -0.1831 | -1.6016
-9 | -0.1389 | 0.02509 | -0.1778 | -5.5361
-8.5 | -0.15 | 0.01674 | -0.1707 | -8.9606
-8 | -0.1287 | 0.01287 | -0.1652 | -10
-7.5 | -0.0874 | 0.01101 | -0.1622 | -7.9382
-7 | -0.0414 | 0.00955 | -0.1598 | -4.3351
-6.5 | 0.0099 | 0.00855 | -0.1583 | 1.1579
-6 | 0.0631 | 0.00778 | -0.1572 | 8.1105
-5.5 | 0.1182 | 0.00727 | -0.1565 | 16.2586
-5 | 0.1738 | 0.00692 | -0.156 | 25.1156
-4.5 | 0.2287 | 0.00654 | -0.1553 | 34.9694
-4 | 0.2857 | 0.00626 | -0.1552 | 45.639
-3.5 | 0.3421 | 0.00599 | -0.155 | 57.1119
-3 | 0.3976 | 0.00581 | -0.1547 | 68.4337
-2.5 | 0.454 | 0.00559 | -0.1547 | 81.2165
-2 | 0.511 | 0.00547 | -0.1548 | 93.4186
-1.5 | 0.5663 | 0.00538 | -0.1546 | 105.2602
-1 | 0.6232 | 0.00526 | -0.1548 | 118.4791
-0.5 | 0.6763 | 0.00513 | -0.1542 | 131.8324
0 | 0.7303 | 0.00493 | -0.1539 | 148.1339
1 | 0.8273 | 0.0044 | -0.151 | 188.0227
1.5 | 0.8672 | 0.00398 | -0.1477 | 217.8894
2 | 0.9029 | 0.00375 | -0.143 | 240.7733
2.5 | 0.9988 | 0.00396 | -0.1523 | 252.2222
3 | 1.0693 | 0.00423 | -0.1557 | 252.7896
3.5 | 1.1375 | 0.00459 | -0.1587 | 247.8214
4 | 1.1985 | 0.00497 | -0.1602 | 241.1469
4.5 | 1.261 | 0.00547 | -0.1621 | 230.5302
5 | 1.2606 | 0.00618 | -0.1503 | 203.9806
5.5 | 1.2394 | 0.00725 | -0.1346 | 170.9517
6 | 1.2384 | 0.00909 | -0.1248 | 136.2376
6.5 | 1.2183 | 0.01237 | -0.1134 | 98.4883
7 | 1.2197 | 0.01483 | -0.1055 | 82.2454
7.5 | 1.2281 | 0.01709 | -0.099 | 71.8607
8 | 1.2058 | 0.02107 | -0.0887 | 57.2283
8.5 | 1.2168 | 0.02367 | -0.0831 | 51.4068
9 | 1.25 | 0.02515 | -0.0808 | 49.7018
9.5 | 1.2787 | 0.02694 | -0.0778 | 47.4647
10 | 1.3056 | 0.02892 | -0.0748 | 45.1452
10.5 | 1.3328 | 0.03095 | -0.072 | 43.063
11 | 1.358 | 0.03316 | -0.0691 | 40.953
11.5 | 1.3783 | 0.03581 | -0.0659 | 38.4892
12 | 1.3958 | 0.03875 | -0.0626 | 36.0206
12.5 | 1.4128 | 0.04187 | -0.0595 | 33.7425
13 | 1.414 | 0.04639 | -0.0553 | 30.4807
13.5 | 1.4264 | 0.05017 | -0.0526 | 28.4313
14 | 1.4317 | 0.05478 | -0.0497 | 26.1355
14.5 | 1.4281 | 0.06035 | -0.0466 | 23.6636
15 | 1.4089 | 0.06776 | -0.0432 | 20.7925
15.5 | 1.4197 | 0.0724 | -0.042 | 19.6091
16 | 1.4078 | 0.07961 | -0.0401 | 17.6837
16.5 | 1.4022 | 0.08637 | -0.0392 | 16.2348
17 | 1.3915 | 0.094 | -0.0387 | 14.8032
17.5 | 1.3786 | 0.10221 | -0.0389 | 13.4879
18 | 1.3601 | 0.11141 | -0.0398 | 12.2081
18.5 | 1.3463 | 0.12052 | -0.0419 | 11.1708
19 | 1.3265 | 0.13075 | -0.0449 | 10.1453

## 71. Re 4M Mach 0.50 (1)
BIGFOIL.COM POLAR EXPORT
uag8814320
UAG 88-143/20 |  |  |  | Cl Max: | 3.343 | at alpha= | 19.5 | deg
JavaFoil+Calcfoil stall+Eppler ext transition |  |  |  | L/D Max: | 169.944 | at alpha= | 1 | deg
Re: | 4000000 |  |  | Cd Min: | 0.00521 | at alpha= | -3.5 | deg
Mach: | 0.5 |  |  | Cl=0 at alpha= | -6.5556 | deg
|  |  |  | @ Cl=0.1, Cd= | 0.006938
|  |  |  | @ Cl=0.4, Cd= | 0.0053575
|  |  |  | @ Cl=0.6, Cd= | 0.029478
alpha (deg) | Cl | Cd | Cm | Cl/Cd
-20 | -1.474 | 0.162 | -0.059 | -9.096
-19.5 | -1.417 | 0.15806 | -0.058 | -8.965
-19 | -1.363 | 0.15417 | -0.058 | -8.841
-18.5 | -1.309 | 0.14743 | -0.059 | -8.881
-18 | -1.256 | 0.1429 | -0.06 | -8.789
-17.5 | -1.203 | 0.14017 | -0.061 | -8.58
-17 | -1.149 | 0.13425 | -0.062 | -8.562
-16.5 | -1.096 | 0.13031 | -0.063 | -8.411
-16 | -1.041 | 0.12442 | -0.062 | -8.363
-15.5 | -0.985 | 0.11895 | -0.062 | -8.283
-15 | -0.931 | 0.11542 | -0.062 | -8.069
-14.5 | -0.417 | 0.11253 | -0.063 | -3.708
-14 | -0.391 | 0.1078 | -0.064 | -3.632
-13.5 | -0.366 | 0.10589 | -0.065 | -3.453
-13 | -0.34 | 0.09997 | -0.065 | -3.396
-12.5 | -0.313 | 0.09197 | -0.064 | -3.405
-12 | -0.288 | 0.08125 | -0.067 | -3.539
-11.5 | -0.262 | 0.07452 | -0.069 | -3.509
-11 | -0.235 | 0.06933 | -0.07 | -3.396
-10.5 | -0.209 | 0.07373 | -0.066 | -2.831
-10 | -0.183 | 0.06603 | -0.07 | -2.768
-9.5 | -0.157 | 0.05987 | -0.073 | -2.617
-9 | -0.13 | 0.06149 | -0.068 | -2.112
-8.5 | -0.104 | 0.0547 | -0.074 | -1.898
-8 | -0.078 | 0.04925 | -0.08 | -1.575
-7.5 | -0.051 | 0.04529 | -0.084 | -1.128
-7 | -0.024 | 0.0421 | -0.087 | -0.579
-6.5 | 0.003 | 0.00784 | -0.151 | 0.38
-6 | 0.036 | 0.00726 | -0.153 | 4.952
-5.5 | 0.069 | 0.007 | -0.155 | 9.878
-5 | 0.169 | 0.0068 | -0.157 | 24.825
-4.5 | 0.252 | 0.00676 | -0.159 | 37.279
-4 | 0.331 | 0.00663 | -0.161 | 49.965
-3.5 | 0.408 | 0.00521 | -0.162 | 78.44
-3 | 0.484 | 0.00529 | -0.164 | 91.465
-2.5 | 0.558 | 0.00542 | -0.166 | 103.033
-2 | 0.635 | 0.00553 | -0.167 | 114.791
-1.5 | 0.565 | 0.02957 | -0.042 | 19.122
-1 | 0.622 | 0.02942 | -0.039 | 21.135
-0.5 | 0.678 | 0.02942 | -0.039 | 23.062
0 | 0.912 | 0.00566 | -0.173 | 161.142
0.5 | 0.981 | 0.00588 | -0.175 | 166.711
1 | 1.049 | 0.00617 | -0.176 | 169.944
1.5 | 1.116 | 0.00684 | -0.177 | 163.194
2 | 1.182 | 0.00731 | -0.178 | 161.662
2.5 | 1.248 | 0.0079 | -0.178 | 157.98
3 | 1.3 | 0.00874 | -0.179 | 148.754
3.5 | 1.365 | 0.00951 | -0.18 | 143.432
4 | 1.429 | 0.01039 | -0.181 | 137.587
4.5 | 1.494 | 0.01126 | -0.182 | 132.679
5 | 1.558 | 0.01232 | -0.183 | 126.474
5.5 | 1.622 | 0.01358 | -0.184 | 119.463
6 | 1.674 | 0.02068 | -0.184 | 80.958
6.5 | 1.72 | 0.02191 | -0.185 | 78.525
7 | 1.734 | 0.0233 | -0.187 | 74.405
7.5 | 1.692 | 0.02515 | -0.188 | 67.275
8 | 1.456 | 0.02754 | -0.188 | 52.883
8.5 | 1.029 | 0.02974 | -0.189 | 34.617
9 | 1.066 | 0.03201 | -0.19 | 33.303
9.5 | 1.103 | 0.03231 | -0.191 | 34.156
10 | 1.14 | 0.03518 | -0.192 | 32.416
10.5 | 1.177 | 0.03916 | -0.193 | 30.047
11 | 1.214 | 0.04101 | -0.194 | 29.598
11.5 | 1.249 | 0.04185 | -0.194 | 29.852
12 | 2.497 | 0.04811 | -0.194 | 51.901
12.5 | 2.171 | 0.09649 | -0.099 | 22.504
13 | 2.622 | 0.05326 | -0.195 | 49.23
13.5 | 2.291 | 0.10697 | -0.107 | 21.419
14 | 2.733 | 0.05925 | -0.194 | 46.125
14.5 | 2.78 | 0.06798 | -0.193 | 40.89
15 | 2.481 | 0.1217 | -0.123 | 20.383
15.5 | 2.921 | 0.06933 | -0.196 | 42.139
16 | 2.595 | 0.12887 | -0.123 | 20.133
16.5 | 3.015 | 0.07716 | -0.194 | 39.071
17 | 3.06 | 0.08597 | -0.192 | 35.594
17.5 | 2.841 | 0.1352 | -0.152 | 21.011
18 | 3.189 | 0.08748 | -0.194 | 36.451
18.5 | 3.02 | 0.14075 | -0.165 | 21.456
19 | 3.134 | 0.12271 | -0.174 | 25.541
19.5 | 3.343 | 0.1001 | -0.192 | 33.393
20 | 3.09 | 0.16149 | -0.143 | 19.133

## 72. Re 4M Mach 0.50 (2)
BIGFOIL.COM POLAR EXPORT
uag8814320
UAG 88-143/20 |  |  |  | Cl Max: | 1.3739 | at alpha= | 12 | deg
XFOIL ncrit=9 |  |  |  | L/D Max: | 237.468 | at alpha= | 2.5 | deg
Re: | 4000000 |  |  | Cd Min: | 0.15883 | at alpha= | 17 | deg
Mach: | 0.5 |  |  | Cl=0 at alpha= | -99 | deg
|  |  |  | @ Cl=0.1, Cd= | 0.00538
|  |  |  | @ Cl=0.4, Cd= | 0.00538
|  |  |  | @ Cl=0.6, Cd= | 0.00538
alpha (deg) | Cl | Cd | Cm | Cl/Cd
0 | 0.8188 | 0.00538 | -0.1705 | 152.1933
0.5 | 0.8729 | 0.00526 | -0.1684 | 165.9506
1 | 0.9205 | 0.00506 | -0.1649 | 181.917
1.5 | 0.9553 | 0.0047 | -0.1587 | 203.2553
2 | 0.9722 | 0.00441 | -0.1484 | 220.4535
2.5 | 1.1161 | 0.0047 | -0.1661 | 237.4681
3 | 1.1906 | 0.00516 | -0.1684 | 230.7364
4 | 1.2732 | 0.00647 | -0.1594 | 196.7852
4.5 | 1.2704 | 0.00833 | -0.1474 | 152.509
5 | 1.2788 | 0.01043 | -0.1383 | 122.6079
5.5 | 1.2891 | 0.01249 | -0.1297 | 103.2106
6 | 1.2868 | 0.01508 | -0.1195 | 85.3316
6.5 | 1.2859 | 0.0179 | -0.1102 | 71.838
7 | 1.3068 | 0.0201 | -0.1042 | 65.0149
7.5 | 1.3085 | 0.0233 | -0.0961 | 56.1588
8 | 1.2783 | 0.02839 | -0.0851 | 45.0264
8.5 | 1.241 | 0.03448 | -0.0745 | 35.9919
9 | 1.2711 | 0.03705 | -0.0709 | 34.3077
9.5 | 1.3018 | 0.0397 | -0.0675 | 32.7909
10 | 1.329 | 0.04268 | -0.0639 | 31.1387
10.5 | 1.3503 | 0.04623 | -0.06 | 29.2083
11 | 1.3662 | 0.05028 | -0.0559 | 27.1718
11.5 | 1.3717 | 0.05539 | -0.0517 | 24.7644
12 | 1.3739 | 0.06099 | -0.0478 | 22.5266
12.5 | 1.3658 | 0.06783 | -0.0442 | 20.1356
13 | 1.3503 | 0.07566 | -0.0412 | 17.8469
13.5 | 1.3405 | 0.08335 | -0.0391 | 16.0828
14 | 1.3245 | 0.09188 | -0.0375 | 14.4155
14.5 | 1.3098 | 0.10072 | -0.0368 | 13.0044
15 | 1.2898 | 0.11049 | -0.0371 | 11.6735
15.5 | 1.2681 | 0.12114 | -0.0389 | 10.4681
16 | 1.2416 | 0.13298 | -0.0424 | 9.3367
16.5 | 1.2163 | 0.14551 | -0.0476 | 8.3589
17 | 1.1916 | 0.15883 | -0.0543 | 7.5024

## 73. Re 5M Mach 0.00 (1)
BIGFOIL.COM POLAR EXPORT
uag8814320
UAG 88-143/20 |  |  |  | Cl Max: | 1.673 | at alpha= | 9 | deg
JavaFoil+Calcfoil stall+Eppler ext transition |  |  |  | L/D Max: | 194.196 | at alpha= | 0.5 | deg
Re: | 5000000 |  |  | Cd Min: | 0.0039 | at alpha= | -5 | deg
Mach: | 0 |  |  | Cl=0 at alpha= | -6.55 | deg
|  |  |  | @ Cl=0.1, Cd= | 0.0055142
|  |  |  | @ Cl=0.4, Cd= | 0.0041481
|  |  |  | @ Cl=0.6, Cd= | 0.026597
alpha (deg) | Cl | Cd | Cm | Cl/Cd
-15.5 | -0.195 | 0.09797 | -0.06 | -1.995
-15 | -0.202 | 0.09307 | -0.061 | -2.171
-14.5 | -0.208 | 0.08749 | -0.063 | -2.381
-14 | -0.214 | 0.08226 | -0.065 | -2.602
-13.5 | -0.219 | 0.0772 | -0.067 | -2.834
-13 | -0.223 | 0.07197 | -0.07 | -3.092
-12.5 | -0.225 | 0.06721 | -0.072 | -3.342
-12 | -0.226 | 0.0605 | -0.076 | -3.734
-11.5 | -0.225 | 0.05337 | -0.082 | -4.225
-11 | -0.226 | 0.04047 | -0.091 | -5.581
-10.5 | -0.247 | 0.00952 | -0.117 | -25.994
-10 | -0.237 | 0.00823 | -0.12 | -28.753
-9.5 | -0.218 | 0.00773 | -0.122 | -28.215
-9 | -0.194 | 0.00664 | -0.124 | -29.253
-8.5 | -0.165 | 0.00637 | -0.125 | -25.91
-8 | -0.13 | 0.00612 | -0.127 | -21.257
-7.5 | -0.09 | 0.00593 | -0.129 | -15.173
-7 | -0.045 | 0.00575 | -0.13 | -7.81
-6.5 | 0.005 | 0.00574 | -0.132 | 0.817
-6 | 0.058 | 0.00561 | -0.133 | 10.363
-5.5 | 0.115 | 0.00548 | -0.135 | 20.942
-5 | 0.174 | 0.0039 | -0.136 | 44.611
-4.5 | 0.235 | 0.00397 | -0.138 | 59.079
-4 | 0.297 | 0.00401 | -0.139 | 74.056
-3.5 | 0.36 | 0.00411 | -0.141 | 87.595
-3 | 0.423 | 0.00417 | -0.142 | 101.316
-2.5 | 0.485 | 0.00424 | -0.144 | 114.484
-2 | 0.55 | 0.00477 | -0.145 | 115.251
-1.5 | 0.49 | 0.02824 | -0.036 | 17.343
-1 | 0.539 | 0.02802 | -0.034 | 19.219
-0.5 | 0.588 | 0.02798 | -0.036 | 20.998
0 | 0.794 | 0.00424 | -0.151 | 187.24
0.5 | 0.855 | 0.0044 | -0.152 | 194.196
1 | 0.916 | 0.00484 | -0.154 | 189.483
1.5 | 0.978 | 0.0051 | -0.155 | 191.59
2 | 1.039 | 0.0054 | -0.156 | 192.467
2.5 | 1.1 | 0.00596 | -0.157 | 184.72
3 | 1.154 | 0.00634 | -0.159 | 181.963
3.5 | 1.214 | 0.00691 | -0.16 | 175.795
4 | 1.273 | 0.00781 | -0.161 | 163.131
4.5 | 1.332 | 0.00827 | -0.162 | 161.043
5 | 1.388 | 0.00884 | -0.162 | 156.993
5.5 | 1.444 | 0.00954 | -0.163 | 151.362
6 | 1.485 | 0.01444 | -0.162 | 102.81
6.5 | 1.535 | 0.0151 | -0.163 | 101.652
7 | 1.577 | 0.01582 | -0.164 | 99.709
7.5 | 1.613 | 0.01652 | -0.165 | 97.676
8 | 1.642 | 0.01742 | -0.165 | 94.239
8.5 | 1.662 | 0.01839 | -0.166 | 90.361
9 | 1.673 | 0.01937 | -0.167 | 86.365
9.5 | 1.673 | 0.0204 | -0.167 | 82.024
10 | 1.663 | 0.02152 | -0.168 | 77.276
10.5 | 1.642 | 0.02264 | -0.169 | 72.516
11 | 1.611 | 0.0239 | -0.17 | 67.412
11.5 | 1.57 | 0.02519 | -0.17 | 62.348
12 | 1.521 | 0.02653 | -0.171 | 57.336
12.5 | 1.465 | 0.02805 | -0.171 | 52.222
13 | 1.403 | 0.02947 | -0.172 | 47.605
13.5 | 1.337 | 0.03095 | -0.173 | 43.191
14 | 1.268 | 0.03246 | -0.173 | 39.073

## 74. Re 5M Mach 0.00 (2)
BIGFOIL.COM POLAR EXPORT
uag8814320
UAG 88-143/20 |  |  |  | Cl Max: | 1.5316 | at alpha= | 15.5 | deg
XFOIL ncrit=9 |  |  |  | L/D Max: | 257.335 | at alpha= | 2.5 | deg
Re: | 5000000 |  |  | Cd Min: | 0.11002 | at alpha= | 20 | deg
Mach: | 0 |  |  | Cl=0 at alpha= | -6.5658 | deg
|  |  |  | @ Cl=0.1, Cd= | 0.0066947
|  |  |  | @ Cl=0.4, Cd= | 0.0054017
|  |  |  | @ Cl=0.6, Cd= | 0.0049829
alpha (deg) | Cl | Cd | Cm | Cl/Cd
-11.5 | -0.1666 | 0.05428 | -0.1596 | -3.0693
-11 | -0.2584 | 0.03275 | -0.1754 | -7.8901
-10.5 | -0.2841 | 0.02227 | -0.1704 | -12.7571
-10 | -0.2913 | 0.01673 | -0.1631 | -17.4118
-9.5 | -0.2722 | 0.0134 | -0.1579 | -20.3134
-9 | -0.2363 | 0.01146 | -0.155 | -20.6195
-8.5 | -0.1911 | 0.01036 | -0.1535 | -18.4459
-8 | -0.1466 | 0.00915 | -0.1517 | -16.0219
-7.5 | -0.0964 | 0.00849 | -0.151 | -11.3545
-7 | -0.0455 | 0.00782 | -0.1503 | -5.8184
-6.5 | 0.0069 | 0.0073 | -0.1499 | 0.94521
-6 | 0.0599 | 0.00688 | -0.1496 | 8.7064
-5.5 | 0.114 | 0.00663 | -0.1496 | 17.1946
-5 | 0.1672 | 0.00637 | -0.1494 | 26.248
-4.5 | 0.222 | 0.00609 | -0.1495 | 36.4532
-4 | 0.277 | 0.00586 | -0.1496 | 47.2696
-3.5 | 0.3306 | 0.00563 | -0.1495 | 58.7211
-3 | 0.3848 | 0.00546 | -0.1495 | 70.4762
-2.5 | 0.4395 | 0.00525 | -0.1497 | 83.7143
-2 | 0.4934 | 0.00515 | -0.1497 | 95.8058
-1.5 | 0.5484 | 0.00505 | -0.1499 | 108.5941
-1 | 0.6022 | 0.00498 | -0.1499 | 120.9237
-0.5 | 0.6555 | 0.00483 | -0.1498 | 135.7143
0 | 0.7062 | 0.0047 | -0.1492 | 150.2553
0.5 | 0.7578 | 0.00453 | -0.1489 | 167.2848
1 | 0.8055 | 0.0043 | -0.1478 | 187.3256
1.5 | 0.8486 | 0.00399 | -0.1456 | 212.6817
2 | 0.884 | 0.00366 | -0.1416 | 241.5301
2.5 | 0.9367 | 0.00364 | -0.1414 | 257.3352
3.5 | 1.0845 | 0.00425 | -0.1513 | 255.1765
4.5 | 1.1969 | 0.00519 | -0.1534 | 230.6166
5 | 1.2369 | 0.00627 | -0.1515 | 197.2727
5.5 | 1.2086 | 0.00699 | -0.1341 | 172.9041
6 | 1.2045 | 0.00839 | -0.1233 | 143.5638
6.5 | 1.1874 | 0.01132 | -0.1123 | 104.894
7 | 1.1878 | 0.01383 | -0.1047 | 85.8858
7.5 | 1.2044 | 0.01566 | -0.0997 | 76.9093
8 | 1.1925 | 0.01898 | -0.0907 | 62.8293
8.5 | 1.226 | 0.02014 | -0.0885 | 60.8739
9.5 | 1.2903 | 0.02268 | -0.084 | 56.8915
10 | 1.3211 | 0.02408 | -0.0818 | 54.863
10.5 | 1.3512 | 0.02556 | -0.0796 | 52.8638
11 | 1.379 | 0.02724 | -0.0772 | 50.6241
11.5 | 1.4025 | 0.02925 | -0.0744 | 47.9487
12 | 1.4275 | 0.03119 | -0.0719 | 45.7679
12.5 | 1.4513 | 0.03329 | -0.0695 | 43.5957
13 | 1.4637 | 0.03631 | -0.0659 | 40.3112
13.5 | 1.4868 | 0.03858 | -0.0638 | 38.5381
14 | 1.5049 | 0.04133 | -0.0614 | 36.4118
14.5 | 1.5145 | 0.04486 | -0.0584 | 33.7606
15 | 1.4981 | 0.05097 | -0.0536 | 29.3918
15.5 | 1.5316 | 0.05258 | -0.0533 | 29.1289
16 | 1.5264 | 0.05798 | -0.0503 | 26.3263
16.5 | 1.5309 | 0.06263 | -0.0484 | 24.4436
17 | 1.526 | 0.06845 | -0.0464 | 22.2936
17.5 | 1.5249 | 0.07405 | -0.0451 | 20.5928
18 | 1.5036 | 0.08227 | -0.0436 | 18.2764
18.5 | 1.5024 | 0.08828 | -0.0433 | 17.0186
19 | 1.4928 | 0.09558 | -0.0433 | 15.6183
19.5 | 1.5051 | 0.10016 | -0.0442 | 15.027
20 | 1.4789 | 0.11002 | -0.0451 | 13.4421

## 75. Re 5M Mach 0.10 (1)
BIGFOIL.COM POLAR EXPORT
uag8814320
UAG 88-143/20 |  |  |  | Cl Max: | 1.673 | at alpha= | 9 | deg
JavaFoil+Calcfoil stall+Eppler ext transition |  |  |  | L/D Max: | 194.315 | at alpha= | 0.5 | deg
Re: | 5000000 |  |  | Cd Min: | 0.00391 | at alpha= | -5 | deg
Mach: | 0.1 |  |  | Cl=0 at alpha= | -6.55 | deg
|  |  |  | @ Cl=0.1, Cd= | 0.0055242
|  |  |  | @ Cl=0.4, Cd= | 0.004147
|  |  |  | @ Cl=0.6, Cd= | 0.026969
alpha (deg) | Cl | Cd | Cm | Cl/Cd
-15.5 | -0.167 | 0.09895 | -0.06 | -1.686
-15 | -0.175 | 0.09384 | -0.061 | -1.864
-14.5 | -0.183 | 0.08883 | -0.063 | -2.058
-14 | -0.19 | 0.0836 | -0.065 | -2.275
-13.5 | -0.197 | 0.07836 | -0.067 | -2.513
-13 | -0.203 | 0.07332 | -0.069 | -2.763
-12.5 | -0.207 | 0.06892 | -0.071 | -3
-12 | -0.21 | 0.06201 | -0.075 | -3.39
-11.5 | -0.211 | 0.05598 | -0.08 | -3.773
-11 | -0.211 | 0.04777 | -0.086 | -4.415
-10.5 | -0.229 | 0.01388 | -0.112 | -16.508
-10 | -0.228 | 0.0084 | -0.12 | -27.174
-9.5 | -0.212 | 0.00784 | -0.123 | -27.097
-9 | -0.19 | 0.00745 | -0.124 | -25.557
-8.5 | -0.162 | 0.00644 | -0.126 | -25.224
-8 | -0.129 | 0.00619 | -0.128 | -20.805
-7.5 | -0.089 | 0.00593 | -0.129 | -15.079
-7 | -0.045 | 0.00576 | -0.131 | -7.757
-6.5 | 0.005 | 0.00575 | -0.132 | 0.814
-6 | 0.058 | 0.00562 | -0.134 | 10.344
-5.5 | 0.115 | 0.00549 | -0.136 | 20.936
-5 | 0.174 | 0.00391 | -0.137 | 44.612
-4.5 | 0.236 | 0.00395 | -0.139 | 59.646
-4 | 0.298 | 0.00403 | -0.14 | 73.957
-3.5 | 0.361 | 0.00408 | -0.142 | 88.455
-3 | 0.425 | 0.00419 | -0.143 | 101.436
-2.5 | 0.488 | 0.00425 | -0.145 | 114.71
-2 | 0.553 | 0.00475 | -0.146 | 116.349
-1.5 | 0.492 | 0.02824 | -0.037 | 17.428
-1 | 0.541 | 0.02803 | -0.034 | 19.312
-0.5 | 0.591 | 0.028 | -0.037 | 21.091
0 | 0.798 | 0.00428 | -0.152 | 186.593
0.5 | 0.859 | 0.00442 | -0.153 | 194.315
1 | 0.921 | 0.00487 | -0.154 | 189.046
1.5 | 0.982 | 0.00512 | -0.156 | 191.767
2 | 1.044 | 0.00542 | -0.157 | 192.49
2.5 | 1.105 | 0.00599 | -0.158 | 184.493
3 | 1.159 | 0.00639 | -0.159 | 181.481
3.5 | 1.219 | 0.00668 | -0.161 | 182.659
4 | 1.279 | 0.00787 | -0.162 | 162.471
4.5 | 1.337 | 0.00835 | -0.162 | 160.166
5 | 1.393 | 0.00893 | -0.163 | 155.945
5.5 | 1.449 | 0.00965 | -0.164 | 150.257
6 | 1.491 | 0.01459 | -0.163 | 102.138
6.5 | 1.541 | 0.01527 | -0.164 | 100.895
7 | 1.583 | 0.016 | -0.165 | 98.94
7.5 | 1.618 | 0.01672 | -0.165 | 96.778
8 | 1.646 | 0.01765 | -0.166 | 93.256
8.5 | 1.665 | 0.01863 | -0.167 | 89.328
9 | 1.673 | 0.01962 | -0.168 | 85.266
9.5 | 1.67 | 0.0207 | -0.168 | 80.681
10 | 1.656 | 0.02185 | -0.169 | 75.753
10.5 | 1.63 | 0.02306 | -0.17 | 70.671
11 | 1.593 | 0.02429 | -0.17 | 65.581
11.5 | 1.545 | 0.02562 | -0.171 | 60.306
12 | 1.488 | 0.02706 | -0.172 | 55.011
12.5 | 1.424 | 0.02837 | -0.172 | 50.187
13 | 1.353 | 0.02997 | -0.173 | 45.153
13.5 | 1.279 | 0.03156 | -0.173 | 40.513
14 | 1.202 | 0.03303 | -0.174 | 36.394

## 76. Re 5M Mach 0.10 (2)
BIGFOIL.COM POLAR EXPORT
uag8814320
UAG 88-143/20 |  |  |  | Cl Max: | 1.5206 | at alpha= | 15.5 | deg
XFOIL ncrit=9 |  |  |  | L/D Max: | 260.46 | at alpha= | 3 | deg
Re: | 5000000 |  |  | Cd Min: | 0.11527 | at alpha= | 20 | deg
Mach: | 0.1 |  |  | Cl=0 at alpha= | -6.5668 | deg
|  |  |  | @ Cl=0.1, Cd= | 0.0067243
|  |  |  | @ Cl=0.4, Cd= | 0.005413
|  |  |  | @ Cl=0.6, Cd= | 0.0050051
alpha (deg) | Cl | Cd | Cm | Cl/Cd
-11.5 | -0.0885 | 0.07401 | -0.1401 | -1.1958
-11 | -0.1849 | 0.04145 | -0.178 | -4.4608
-10.5 | -0.239 | 0.02949 | -0.1752 | -8.1044
-10 | -0.2734 | 0.01878 | -0.1674 | -14.558
-9.5 | -0.2639 | 0.01454 | -0.1612 | -18.1499
-9 | -0.2324 | 0.01216 | -0.1575 | -19.1118
-8.5 | -0.1892 | 0.01084 | -0.1556 | -17.4539
-8 | -0.1462 | 0.00944 | -0.1534 | -15.4873
-7.5 | -0.0963 | 0.00869 | -0.1525 | -11.0817
-7 | -0.0454 | 0.00794 | -0.1516 | -5.7179
-6.5 | 0.007 | 0.00738 | -0.1511 | 0.94851
-6 | 0.0601 | 0.00693 | -0.1507 | 8.6724
-5.5 | 0.1144 | 0.00665 | -0.1506 | 17.203
-5 | 0.1683 | 0.0064 | -0.1504 | 26.2969
-4.5 | 0.2233 | 0.00611 | -0.1505 | 36.5466
-4 | 0.2785 | 0.00588 | -0.1505 | 47.3639
-3.5 | 0.3324 | 0.00565 | -0.1504 | 58.8319
-3 | 0.3871 | 0.00546 | -0.1504 | 70.8974
-2.5 | 0.442 | 0.00526 | -0.1505 | 84.0304
-2 | 0.4961 | 0.00516 | -0.1505 | 96.1434
-1.5 | 0.5516 | 0.00505 | -0.1507 | 109.2277
-1 | 0.6055 | 0.005 | -0.1507 | 121.1
-0.5 | 0.6593 | 0.00484 | -0.1506 | 136.219
0 | 0.7103 | 0.00471 | -0.15 | 150.8068
0.5 | 0.7621 | 0.00455 | -0.1496 | 167.4945
1 | 0.81 | 0.00431 | -0.1485 | 187.935
1.5 | 0.8533 | 0.00401 | -0.1463 | 212.793
2 | 0.8886 | 0.00368 | -0.1422 | 241.4674
2.5 | 0.9421 | 0.00365 | -0.1421 | 258.1096
3 | 1.0184 | 0.00391 | -0.1475 | 260.4604
3.5 | 1.0908 | 0.00427 | -0.152 | 255.4567
4 | 1.1442 | 0.00469 | -0.1522 | 243.9659
4.5 | 1.2039 | 0.00523 | -0.1541 | 230.1912
5 | 1.2377 | 0.00624 | -0.1507 | 198.3494
5.5 | 1.2119 | 0.00703 | -0.1339 | 172.3898
6 | 1.2088 | 0.00849 | -0.1234 | 142.3793
6.5 | 1.19 | 0.01156 | -0.1121 | 102.9412
7 | 1.1902 | 0.01409 | -0.1044 | 84.4713
7.5 | 1.2061 | 0.01596 | -0.0993 | 75.5702
8 | 1.1937 | 0.01933 | -0.0902 | 61.7538
8.5 | 1.2268 | 0.02054 | -0.0879 | 59.7274
9 | 1.2598 | 0.02177 | -0.0857 | 57.8686
9.5 | 1.291 | 0.02317 | -0.0834 | 55.7186
10 | 1.3227 | 0.02456 | -0.0812 | 53.8559
10.5 | 1.3516 | 0.02616 | -0.0788 | 51.6667
11 | 1.3801 | 0.02784 | -0.0764 | 49.5726
11.5 | 1.4027 | 0.02996 | -0.0734 | 46.8191
12 | 1.426 | 0.0321 | -0.0707 | 44.4237
12.5 | 1.4507 | 0.03418 | -0.0684 | 42.4429
13 | 1.4615 | 0.03738 | -0.0646 | 39.0984
13.5 | 1.4829 | 0.03989 | -0.0624 | 37.1747
14 | 1.4993 | 0.04288 | -0.0599 | 34.965
14.5 | 1.5068 | 0.04669 | -0.0567 | 32.2724
15 | 1.4887 | 0.0531 | -0.0519 | 28.0358
15.5 | 1.5206 | 0.05494 | -0.0515 | 27.6775
16 | 1.5134 | 0.06072 | -0.0486 | 24.9242
16.5 | 1.5162 | 0.0657 | -0.0468 | 23.0776
17 | 1.5104 | 0.07175 | -0.045 | 21.0509
17.5 | 1.5071 | 0.07781 | -0.0438 | 19.369
18 | 1.4864 | 0.08609 | -0.0426 | 17.2657
18.5 | 1.484 | 0.09248 | -0.0426 | 16.0467
19 | 1.4737 | 0.10007 | -0.0429 | 14.7267
19.5 | 1.4822 | 0.1053 | -0.044 | 14.076
20 | 1.4571 | 0.11527 | -0.0454 | 12.6408

## 77. Re 5M Mach 0.25 (1)
BIGFOIL.COM POLAR EXPORT
uag8814320
UAG 88-143/20 |  |  |  | Cl Max: | 1.674 | at alpha= | 8.5 | deg
JavaFoil+Calcfoil stall+Eppler ext transition |  |  |  | L/D Max: | 194.647 | at alpha= | 0.5 | deg
Re: | 5000000 |  |  | Cd Min: | 0.00396 | at alpha= | -4.5 | deg
Mach: | 0.25 |  |  | Cl=0 at alpha= | -6.5521 | deg
|  |  |  | @ Cl=0.1, Cd= | 0.0056069
|  |  |  | @ Cl=0.4, Cd= | 0.0041255
|  |  |  | @ Cl=0.6, Cd= | 0.028083
alpha (deg) | Cl | Cd | Cm | Cl/Cd
-14 | -0.042 | 0.08873 | -0.062 | -0.479
-13.5 | -0.04 | 0.08349 | -0.064 | -0.476
-13 | -0.037 | 0.07864 | -0.066 | -0.47
-12.5 | -0.034 | 0.07403 | -0.068 | -0.461
-12 | -0.031 | 0.06933 | -0.07 | -0.452
-11.5 | -0.083 | 0.0645 | -0.072 | -1.282
-11 | -0.107 | 0.05985 | -0.075 | -1.786
-10.5 | -0.124 | 0.05343 | -0.081 | -2.312
-10 | -0.134 | 0.0461 | -0.088 | -2.909
-9.5 | -0.155 | 0.01198 | -0.12 | -12.936
-9 | -0.156 | 0.00792 | -0.127 | -19.648
-8.5 | -0.141 | 0.00744 | -0.129 | -18.941
-8 | -0.117 | 0.00636 | -0.131 | -18.36
-7.5 | -0.084 | 0.00607 | -0.133 | -13.843
-7 | -0.043 | 0.00588 | -0.134 | -7.342
-6.5 | 0.005 | 0.0057 | -0.136 | 0.808
-6 | 0.058 | 0.00573 | -0.138 | 10.124
-5.5 | 0.116 | 0.00556 | -0.139 | 20.857
-5 | 0.177 | 0.00543 | -0.141 | 32.621
-4.5 | 0.241 | 0.00396 | -0.142 | 60.668
-4 | 0.305 | 0.00404 | -0.144 | 75.553
-3.5 | 0.37 | 0.00408 | -0.145 | 90.727
-3 | 0.436 | 0.00418 | -0.147 | 104.312
-2.5 | 0.501 | 0.00425 | -0.148 | 117.81
-2 | 0.568 | 0.0044 | -0.15 | 128.993
-1.5 | 0.506 | 0.0283 | -0.038 | 17.87
-1 | 0.556 | 0.0281 | -0.035 | 19.797
-0.5 | 0.607 | 0.02808 | -0.037 | 21.612
0 | 0.82 | 0.00434 | -0.156 | 189.017
0.5 | 0.883 | 0.00453 | -0.157 | 194.647
1 | 0.946 | 0.005 | -0.158 | 189.207
1.5 | 1.009 | 0.0053 | -0.16 | 190.467
2 | 1.072 | 0.00565 | -0.161 | 189.72
2.5 | 1.134 | 0.00688 | -0.162 | 164.774
3 | 1.188 | 0.00724 | -0.163 | 164.092
3.5 | 1.248 | 0.00783 | -0.164 | 159.453
4 | 1.307 | 0.00826 | -0.165 | 158.144
4.5 | 1.366 | 0.00881 | -0.166 | 155.021
5 | 1.424 | 0.00949 | -0.167 | 150.014
5.5 | 1.481 | 0.01028 | -0.167 | 144.052
6 | 1.524 | 0.01549 | -0.167 | 98.425
6.5 | 1.575 | 0.01623 | -0.168 | 97.01
7 | 1.615 | 0.01705 | -0.168 | 94.733
7.5 | 1.646 | 0.01787 | -0.169 | 92.125
8 | 1.667 | 0.01892 | -0.17 | 88.088
8.5 | 1.674 | 0.02004 | -0.171 | 83.496
9 | 1.664 | 0.02125 | -0.172 | 78.322
9.5 | 1.637 | 0.02245 | -0.172 | 72.911
10 | 1.589 | 0.02377 | -0.173 | 66.863
10.5 | 1.521 | 0.02521 | -0.174 | 60.312
11 | 1.431 | 0.02669 | -0.175 | 53.618
11.5 | 1.321 | 0.02817 | -0.175 | 46.903
12 | 1.194 | 0.02976 | -0.176 | 40.127
12.5 | 1.053 | 0.03137 | -0.177 | 33.563
13 | 0.9 | 0.03327 | -0.177 | 27.039
13.5 | 0.738 | 0.03513 | -0.178 | 21.002

## 78. Re 5M Mach 0.25 (2)
BIGFOIL.COM POLAR EXPORT
uag8814320
UAG 88-143/20 |  |  |  | Cl Max: | 1.4635 | at alpha= | 14 | deg
XFOIL ncrit=9 |  |  |  | L/D Max: | 259.015 | at alpha= | 3 | deg
Re: | 5000000 |  |  | Cd Min: | 0.21028 | at alpha= | -20 | deg
Mach: | 0.25 |  |  | Cl=0 at alpha= | -6.5824 | deg
|  |  |  | @ Cl=0.1, Cd= | 0.0069646
|  |  |  | @ Cl=0.4, Cd= | 0.0055089
|  |  |  | @ Cl=0.6, Cd= | 0.005072
alpha (deg) | Cl | Cd | Cm | Cl/Cd
-20 | -0.2578 | 0.21028 | -0.0723 | -1.226
-19.5 | -0.2378 | 0.20407 | -0.0766 | -1.1653
-19 | -0.2221 | 0.19576 | -0.0807 | -1.1346
-18.5 | -0.2023 | 0.18955 | -0.0849 | -1.0673
-18 | -0.1824 | 0.18341 | -0.0891 | -0.99449
-17.5 | -0.1611 | 0.17781 | -0.0934 | -0.90602
-17 | -0.1387 | 0.17118 | -0.0978 | -0.81026
-16.5 | -0.1212 | 0.16482 | -0.1017 | -0.73535
-16 | -0.1024 | 0.15811 | -0.1051 | -0.64765
-15.5 | -0.0864 | 0.15157 | -0.1083 | -0.57003
-15 | -0.0693 | 0.14517 | -0.1116 | -0.47737
-14.5 | -0.0537 | 0.13857 | -0.1147 | -0.38753
-14 | -0.038 | 0.13202 | -0.1179 | -0.28784
-13.5 | -0.0232 | 0.12535 | -0.121 | -0.18508
-13 | -0.0088 | 0.11863 | -0.1242 | -0.07418
-12.5 | 0.0057 | 0.11204 | -0.1274 | 0.050875
-12 | 0.0196 | 0.1051 | -0.1308 | 0.18649
-11.5 | 0.0187 | 0.09473 | -0.1355 | 0.1974
-11 | 0.0533 | 0.05369 | -0.1573 | 0.99274
-10.5 | 0.023 | 0.07176 | -0.1532 | 0.32051
-10 | -0.0271 | 0.05122 | -0.1729 | -0.52909
-9.5 | -0.0968 | 0.03588 | -0.1834 | -2.6979
-9 | -0.1718 | 0.02009 | -0.1753 | -8.5515
-8.5 | -0.1609 | 0.01519 | -0.1694 | -10.5925
-8 | -0.1358 | 0.01185 | -0.1642 | -11.4599
-7.5 | -0.0916 | 0.01018 | -0.1616 | -8.998
-7 | -0.0436 | 0.00883 | -0.1595 | -4.9377
-6.5 | 0.0086 | 0.00794 | -0.1581 | 1.0831
-6 | 0.0621 | 0.00727 | -0.157 | 8.542
-5.5 | 0.1167 | 0.00683 | -0.1562 | 17.0864
-5 | 0.1736 | 0.00652 | -0.156 | 26.6258
-4.5 | 0.2304 | 0.0062 | -0.1557 | 37.1613
-4 | 0.287 | 0.00595 | -0.1555 | 48.2353
-3.5 | 0.343 | 0.00577 | -0.1552 | 59.4454
-3 | 0.3997 | 0.00551 | -0.1552 | 72.5408
-2.5 | 0.4558 | 0.00531 | -0.1551 | 85.838
-2 | 0.5119 | 0.0052 | -0.155 | 98.4423
-1.5 | 0.5689 | 0.0051 | -0.1552 | 111.549
-1 | 0.6244 | 0.00505 | -0.155 | 123.6436
-0.5 | 0.6798 | 0.00492 | -0.1549 | 138.1707
0 | 0.7329 | 0.00477 | -0.1544 | 153.6478
0.5 | 0.7847 | 0.00465 | -0.1536 | 168.7527
1 | 0.8345 | 0.00442 | -0.1524 | 188.8009
1.5 | 0.8786 | 0.00412 | -0.1501 | 213.2524
2 | 0.9131 | 0.00378 | -0.1454 | 241.5608
2.5 | 0.9717 | 0.00376 | -0.146 | 258.4309
3 | 1.0516 | 0.00406 | -0.1517 | 259.0148
3.5 | 1.1247 | 0.00442 | -0.1559 | 254.457
4 | 1.1817 | 0.00489 | -0.1564 | 241.6564
4.5 | 1.2419 | 0.00546 | -0.158 | 227.4542
5 | 1.2453 | 0.00627 | -0.1472 | 198.6124
5.5 | 1.2267 | 0.00748 | -0.1323 | 163.9973
6 | 1.2294 | 0.00937 | -0.1235 | 131.206
6.5 | 1.2059 | 0.01283 | -0.1116 | 93.9906
7 | 1.206 | 0.01537 | -0.1036 | 78.4645
7.5 | 1.2189 | 0.01746 | -0.0978 | 69.811
8 | 1.1982 | 0.02144 | -0.0876 | 55.8862
8.5 | 1.2325 | 0.02278 | -0.0852 | 54.1045
9 | 1.2649 | 0.02429 | -0.0827 | 52.0749
9.5 | 1.2973 | 0.02582 | -0.0802 | 50.244
10 | 1.3269 | 0.02759 | -0.0775 | 48.0935
10.5 | 1.3564 | 0.02942 | -0.0748 | 46.1047
11 | 1.381 | 0.03162 | -0.0718 | 43.6749
11.5 | 1.4007 | 0.03425 | -0.0683 | 40.8964
12 | 1.4203 | 0.03699 | -0.0651 | 38.3969
12.5 | 1.4395 | 0.03983 | -0.0621 | 36.1411
13 | 1.4411 | 0.04425 | -0.0577 | 32.5672
13.5 | 1.4557 | 0.04773 | -0.0549 | 30.4986
14 | 1.4635 | 0.05198 | -0.052 | 28.1551
14.5 | 1.4609 | 0.05732 | -0.0487 | 25.4867
15 | 1.4379 | 0.06495 | -0.0447 | 22.1386
15.5 | 1.4535 | 0.06901 | -0.0436 | 21.0622
16 | 1.44 | 0.07626 | -0.0415 | 18.8828
16.5 | 1.4355 | 0.08285 | -0.0404 | 17.3265
17 | 1.425 | 0.0903 | -0.0397 | 15.7807
17.5 | 1.4127 | 0.09832 | -0.0397 | 14.3684
18 | 1.3929 | 0.10751 | -0.0403 | 12.956
18.5 | 1.3807 | 0.11623 | -0.042 | 11.879
19 | 1.3608 | 0.1263 | -0.0446 | 10.7743

## 79. Re 5M Mach 0.50 (1)
BIGFOIL.COM POLAR EXPORT
uag8814320
UAG 88-143/20 |  |  |  | Cl Max: | 3.395 | at alpha= | 19.5 | deg
JavaFoil+Calcfoil stall+Eppler ext transition |  |  |  | L/D Max: | 162.318 | at alpha= | 1 | deg
Re: | 5000000 |  |  | Cd Min: | 0.00507 | at alpha= | -3.5 | deg
Mach: | 0.5 |  |  | Cl=0 at alpha= | -6.5556 | deg
|  |  |  | @ Cl=0.1, Cd= | 0.006698
|  |  |  | @ Cl=0.4, Cd= | 0.0052144
|  |  |  | @ Cl=0.6, Cd= | 0.029442
alpha (deg) | Cl | Cd | Cm | Cl/Cd
-20 | -1.474 | 0.15895 | -0.059 | -9.275
-19.5 | -1.419 | 0.15437 | -0.059 | -9.191
-19 | -1.363 | 0.15001 | -0.058 | -9.089
-18.5 | -1.31 | 0.14544 | -0.059 | -9.005
-18 | -1.256 | 0.14098 | -0.06 | -8.912
-17.5 | -1.203 | 0.13548 | -0.061 | -8.879
-17 | -1.15 | 0.1291 | -0.062 | -8.906
-16.5 | -1.096 | 0.12727 | -0.063 | -8.613
-16 | -1.041 | 0.12143 | -0.063 | -8.574
-15.5 | -0.986 | 0.11649 | -0.062 | -8.463
-15 | -0.932 | 0.11299 | -0.063 | -8.248
-14.5 | -0.418 | 0.11022 | -0.064 | -3.788
-14 | -0.392 | 0.10545 | -0.065 | -3.715
-13.5 | -0.366 | 0.10361 | -0.066 | -3.531
-13 | -0.34 | 0.0975 | -0.066 | -3.483
-12.5 | -0.313 | 0.08979 | -0.065 | -3.49
-12 | -0.288 | 0.0795 | -0.068 | -3.619
-11.5 | -0.262 | 0.07335 | -0.07 | -3.568
-11 | -0.236 | 0.068 | -0.071 | -3.465
-10.5 | -0.209 | 0.07255 | -0.067 | -2.877
-10 | -0.183 | 0.06476 | -0.071 | -2.824
-9.5 | -0.157 | 0.05897 | -0.074 | -2.658
-9 | -0.13 | 0.06024 | -0.069 | -2.157
-8.5 | -0.104 | 0.05381 | -0.075 | -1.93
-8 | -0.078 | 0.0484 | -0.081 | -1.604
-7.5 | -0.051 | 0.04431 | -0.087 | -1.155
-7 | -0.024 | 0.04066 | -0.091 | -0.602
-6.5 | 0.003 | 0.00748 | -0.151 | 0.4
-6 | 0.036 | 0.00701 | -0.154 | 5.132
-5.5 | 0.069 | 0.00676 | -0.155 | 10.228
-5 | 0.169 | 0.00656 | -0.157 | 25.755
-4.5 | 0.252 | 0.00656 | -0.159 | 38.445
-4 | 0.331 | 0.00646 | -0.161 | 51.28
-3.5 | 0.408 | 0.00507 | -0.162 | 80.5
-3 | 0.484 | 0.0052 | -0.164 | 93.115
-2.5 | 0.558 | 0.00531 | -0.166 | 105.175
-2 | 0.635 | 0.00548 | -0.167 | 115.882
-1.5 | 0.565 | 0.02954 | -0.042 | 19.141
-1 | 0.622 | 0.02938 | -0.039 | 21.164
-0.5 | 0.678 | 0.02944 | -0.04 | 23.042
0 | 0.912 | 0.00574 | -0.173 | 159.036
0.5 | 0.981 | 0.00605 | -0.175 | 162.268
1 | 1.049 | 0.00646 | -0.176 | 162.318
1.5 | 1.116 | 0.00702 | -0.177 | 159.022
2 | 1.182 | 0.00759 | -0.178 | 155.764
2.5 | 1.249 | 0.00821 | -0.178 | 152.1
3 | 1.301 | 0.00903 | -0.179 | 144.096
3.5 | 1.365 | 0.00985 | -0.18 | 138.698
4 | 1.43 | 0.01055 | -0.181 | 135.628
4.5 | 1.495 | 0.01145 | -0.182 | 130.585
5 | 1.56 | 0.01249 | -0.183 | 124.851
5.5 | 1.624 | 0.0136 | -0.184 | 119.35
6 | 1.675 | 0.01996 | -0.185 | 83.935
6.5 | 1.722 | 0.02114 | -0.186 | 81.454
7 | 1.735 | 0.02248 | -0.187 | 77.196
7.5 | 1.693 | 0.0242 | -0.188 | 69.986
8 | 1.457 | 0.02653 | -0.189 | 54.932
8.5 | 1.03 | 0.02864 | -0.19 | 35.972
9 | 1.067 | 0.0308 | -0.19 | 34.628
9.5 | 1.104 | 0.03109 | -0.191 | 35.519
10 | 1.141 | 0.03387 | -0.192 | 33.688
10.5 | 1.177 | 0.03765 | -0.193 | 31.276
11 | 1.215 | 0.03972 | -0.194 | 30.584
11.5 | 1.252 | 0.0407 | -0.195 | 30.777
12 | 2.503 | 0.04593 | -0.195 | 54.496
12.5 | 2.174 | 0.09488 | -0.103 | 22.916
13 | 2.632 | 0.05033 | -0.196 | 52.296
13.5 | 2.292 | 0.10375 | -0.108 | 22.091
14 | 2.761 | 0.05418 | -0.197 | 50.953
14.5 | 2.804 | 0.06258 | -0.196 | 44.804
15 | 2.87 | 0.06023 | -0.196 | 47.65
15.5 | 2.941 | 0.06436 | -0.198 | 45.697
16 | 2.671 | 0.11652 | -0.152 | 22.925
16.5 | 3.06 | 0.06829 | -0.198 | 44.803
17 | 3.094 | 0.07817 | -0.196 | 39.581
17.5 | 3.161 | 0.07434 | -0.196 | 42.522
18 | 3.229 | 0.07853 | -0.197 | 41.119
18.5 | 3.059 | 0.12974 | -0.172 | 23.578
19 | 3.333 | 0.08297 | -0.196 | 40.17
19.5 | 3.395 | 0.08809 | -0.196 | 38.537
20 | 3.151 | 0.14727 | -0.158 | 21.399

## 80. Re 5M Mach 0.50 (2)
BIGFOIL.COM POLAR EXPORT
uag8814320
UAG 88-143/20 |  |  |  | Cl Max: | 1.3896 | at alpha= | 12 | deg
XFOIL ncrit=9 |  |  |  | L/D Max: | 245.463 | at alpha= | 2.5 | deg
Re: | 5000000 |  |  | Cd Min: | 0.2227 | at alpha= | -20 | deg
Mach: | 0.5 |  |  | Cl=0 at alpha= | -15.0919 | deg
|  |  |  | @ Cl=0.1, Cd= | 0.11702
|  |  |  | @ Cl=0.4, Cd= | 0.0060333
|  |  |  | @ Cl=0.6, Cd= | 0.005468
alpha (deg) | Cl | Cd | Cm | Cl/Cd
-20 | -0.2354 | 0.2227 | -0.0879 | -1.057
-19.5 | -0.2093 | 0.21537 | -0.0936 | -0.97182
-19 | -0.1852 | 0.20779 | -0.0987 | -0.89128
-18.5 | -0.1627 | 0.1998 | -0.1037 | -0.81431
-18 | -0.138 | 0.19279 | -0.1087 | -0.7158
-17.5 | -0.1132 | 0.18614 | -0.1136 | -0.60814
-17 | -0.0883 | 0.17909 | -0.1183 | -0.49305
-16.5 | -0.0653 | 0.17199 | -0.123 | -0.37967
-16 | -0.0409 | 0.16427 | -0.1276 | -0.24898
-15.5 | -0.0182 | 0.15717 | -0.1319 | -0.1158
-15 | 0.0041 | 0.15017 | -0.1362 | 0.027302
-14.5 | 0.0254 | 0.14319 | -0.1402 | 0.17739
-14 | 0.0471 | 0.13622 | -0.1444 | 0.34576
-13.5 | 0.0684 | 0.12924 | -0.1486 | 0.52925
-13 | 0.086 | 0.12131 | -0.1531 | 0.70893
-12.5 | 0.1088 | 0.11432 | -0.1581 | 0.95171
-12 | 0.1289 | 0.10807 | -0.1618 | 1.1927
-11.5 | 0.1469 | 0.1018 | -0.1651 | 1.443
-11 | 0.1637 | 0.09524 | -0.1685 | 1.7188
-10.5 | 0.1827 | 0.0891 | -0.1722 | 2.0505
-10 | 0.1989 | 0.08243 | -0.1761 | 2.413
-9.5 | 0.2037 | 0.07367 | -0.1806 | 2.765
-9 | 0.2082 | 0.06523 | -0.1862 | 3.1918
-8.5 | 0.2209 | 0.05816 | -0.1921 | 3.7981
-8 | 0.206 | 0.04743 | -0.2018 | 4.3432
-7.5 | 0.1906 | 0.03997 | -0.2078 | 4.7686
-7 | 0.1611 | 0.03088 | -0.2084 | 5.217
-6.5 | 0.1386 | 0.02249 | -0.203 | 6.1627
-6 | 0.1146 | 0.01343 | -0.1933 | 8.5331
-5.5 | 0.1414 | 0.00909 | -0.1862 | 15.5556
-5 | 0.1971 | 0.00758 | -0.1824 | 26.0026
-4.5 | 0.2594 | 0.00687 | -0.1799 | 37.7584
-4 | 0.3237 | 0.00635 | -0.1783 | 50.9764
-3.5 | 0.3882 | 0.00607 | -0.1771 | 63.9539
-3 | 0.4526 | 0.00587 | -0.1762 | 77.1039
-2.5 | 0.5167 | 0.00564 | -0.1756 | 91.6135
-1.5 | 0.6426 | 0.00538 | -0.1743 | 119.4424
-0.5 | 0.7661 | 0.00527 | -0.1729 | 145.37
0 | 0.8234 | 0.00518 | -0.1714 | 158.9575
0.5 | 0.8791 | 0.00507 | -0.1696 | 173.3925
1 | 0.9319 | 0.00496 | -0.1672 | 187.8831
1.5 | 0.9727 | 0.00472 | -0.1623 | 206.0805
2 | 0.994 | 0.00444 | -0.1531 | 223.8739
2.5 | 1.0874 | 0.00443 | -0.1597 | 245.4628
3 | 1.1773 | 0.00492 | -0.1655 | 239.2886
4.5 | 1.2702 | 0.00829 | -0.1475 | 153.2207
5 | 1.281 | 0.01031 | -0.1388 | 124.2483
5.5 | 1.2851 | 0.01258 | -0.1292 | 102.1542
6 | 1.2854 | 0.01509 | -0.1195 | 85.1822
6.5 | 1.2818 | 0.01803 | -0.1098 | 71.0926
7 | 1.2998 | 0.02037 | -0.1035 | 63.8095
7.5 | 1.3023 | 0.02357 | -0.0956 | 55.2524
8.5 | 1.254 | 0.03374 | -0.0758 | 37.1666
9 | 1.2887 | 0.03603 | -0.0726 | 35.7674
9.5 | 1.3178 | 0.03877 | -0.0689 | 33.9902
10 | 1.3424 | 0.04187 | -0.065 | 32.0611
10.5 | 1.362 | 0.04551 | -0.0609 | 29.9275
11 | 1.3748 | 0.04978 | -0.0566 | 27.6175
11.5 | 1.378 | 0.05503 | -0.0522 | 25.0409
12 | 1.3896 | 0.05987 | -0.0487 | 23.2103
12.5 | 1.3848 | 0.06636 | -0.0451 | 20.868
13 | 1.3686 | 0.0742 | -0.0418 | 18.4447
13.5 | 1.3576 | 0.08192 | -0.0395 | 16.5723
14 | 1.3402 | 0.09054 | -0.0378 | 14.8023
14.5 | 1.3241 | 0.09947 | -0.0369 | 13.3116
15 | 1.3025 | 0.10938 | -0.0371 | 11.908
15.5 | 1.2794 | 0.12015 | -0.0389 | 10.6484
16 | 1.2512 | 0.13217 | -0.0424 | 9.4666
16.5 | 1.2248 | 0.1448 | -0.0476 | 8.4586
17 | 1.1996 | 0.15818 | -0.0544 | 7.5838

## 81. Re 6M Mach 0.00 (1)
BIGFOIL.COM POLAR EXPORT
uag8814320
UAG 88-143/20 |  |  |  | Cl Max: | 1.675 | at alpha= | 9 | deg
JavaFoil+Calcfoil stall+Eppler ext transition |  |  |  | L/D Max: | 185.108 | at alpha= | 0.5 | deg
Re: | 6000000 |  |  | Cd Min: | 0.00378 | at alpha= | -5.5 | deg
Mach: | 0 |  |  | Cl=0 at alpha= | -6.55 | deg
|  |  |  | @ Cl=0.1, Cd= | 0.0042247
|  |  |  | @ Cl=0.4, Cd= | 0.0040708
|  |  |  | @ Cl=0.6, Cd= | 0.026645
alpha (deg) | Cl | Cd | Cm | Cl/Cd
-15.5 | -0.196 | 0.0964 | -0.061 | -2.03
-15 | -0.202 | 0.09111 | -0.063 | -2.222
-14.5 | -0.209 | 0.08589 | -0.064 | -2.43
-14 | -0.214 | 0.08074 | -0.066 | -2.655
-13.5 | -0.219 | 0.07528 | -0.069 | -2.914
-13 | -0.223 | 0.06986 | -0.072 | -3.195
-12.5 | -0.226 | 0.06452 | -0.074 | -3.497
-12 | -0.228 | 0.05651 | -0.08 | -4.029
-11.5 | -0.228 | 0.04785 | -0.086 | -4.77
-11 | -0.243 | 0.01876 | -0.107 | -12.938
-10.5 | -0.25 | 0.00865 | -0.118 | -28.854
-10 | -0.237 | 0.0079 | -0.12 | -29.999
-9.5 | -0.218 | 0.00678 | -0.122 | -32.219
-9 | -0.194 | 0.00643 | -0.124 | -30.231
-8.5 | -0.165 | 0.00619 | -0.125 | -26.657
-8 | -0.13 | 0.00596 | -0.127 | -21.85
-7.5 | -0.09 | 0.00573 | -0.129 | -15.703
-7 | -0.045 | 0.00559 | -0.13 | -8.022
-6.5 | 0.005 | 0.00559 | -0.132 | 0.839
-6 | 0.058 | 0.00547 | -0.133 | 10.627
-5.5 | 0.115 | 0.00378 | -0.135 | 30.346
-5 | 0.174 | 0.00385 | -0.136 | 45.151
-4.5 | 0.235 | 0.0039 | -0.138 | 60.171
-4 | 0.297 | 0.00397 | -0.139 | 74.84
-3.5 | 0.36 | 0.00402 | -0.141 | 89.407
-3 | 0.423 | 0.0041 | -0.142 | 103.02
-2.5 | 0.485 | 0.00424 | -0.144 | 114.527
-2 | 0.55 | 0.00473 | -0.145 | 116.378
-1.5 | 0.49 | 0.02823 | -0.037 | 17.347
-1 | 0.539 | 0.02806 | -0.035 | 19.195
-0.5 | 0.588 | 0.02802 | -0.037 | 20.973
0 | 0.794 | 0.00441 | -0.151 | 179.905
0.5 | 0.855 | 0.00462 | -0.152 | 185.108
1 | 0.916 | 0.00504 | -0.154 | 181.97
1.5 | 0.978 | 0.0053 | -0.155 | 184.438
2 | 1.039 | 0.00566 | -0.156 | 183.645
2.5 | 1.1 | 0.00616 | -0.157 | 178.682
3 | 1.154 | 0.00661 | -0.159 | 174.487
3.5 | 1.214 | 0.0071 | -0.16 | 171.014
4 | 1.274 | 0.00724 | -0.161 | 175.922
4.5 | 1.332 | 0.00845 | -0.162 | 157.717
5 | 1.39 | 0.009 | -0.163 | 154.364
5.5 | 1.445 | 0.00961 | -0.163 | 150.378
6 | 1.488 | 0.01397 | -0.163 | 106.494
6.5 | 1.538 | 0.0146 | -0.164 | 105.368
7 | 1.58 | 0.01529 | -0.164 | 103.395
7.5 | 1.616 | 0.01595 | -0.165 | 101.32
8 | 1.645 | 0.01682 | -0.166 | 97.761
8.5 | 1.665 | 0.01776 | -0.166 | 93.736
9 | 1.675 | 0.01872 | -0.167 | 89.452
9.5 | 1.675 | 0.01972 | -0.168 | 84.951
10 | 1.665 | 0.02079 | -0.168 | 80.082
10.5 | 1.644 | 0.02191 | -0.169 | 75.027
11 | 1.612 | 0.02314 | -0.17 | 69.664
11.5 | 1.572 | 0.02438 | -0.17 | 64.453
12 | 1.522 | 0.02568 | -0.171 | 59.29
12.5 | 1.466 | 0.02716 | -0.172 | 53.973
13 | 1.404 | 0.02855 | -0.172 | 49.178
13.5 | 1.338 | 0.02999 | -0.173 | 44.599
14 | 1.269 | 0.03144 | -0.173 | 40.36

## 82. Re 6M Mach 0.00 (2)
BIGFOIL.COM POLAR EXPORT
uag8814320
UAG 88-143/20 |  |  |  | Cl Max: | 1.5715 | at alpha= | 16.5 | deg
XFOIL ncrit=9 |  |  |  | L/D Max: | 261.728 | at alpha= | 3 | deg
Re: | 6000000 |  |  | Cd Min: | 0.14465 | at alpha= | -15 | deg
Mach: | 0 |  |  | Cl=0 at alpha= | -6.5619 | deg
|  |  |  | @ Cl=0.1, Cd= | 0.0064041
|  |  |  | @ Cl=0.4, Cd= | 0.0051992
|  |  |  | @ Cl=0.6, Cd= | 0.0048148
alpha (deg) | Cl | Cd | Cm | Cl/Cd
-15 | -0.0968 | 0.14465 | -0.1031 | -0.6692
-14.5 | -0.0826 | 0.13809 | -0.1061 | -0.59816
-14 | -0.0681 | 0.13153 | -0.1091 | -0.51775
-13.5 | -0.0549 | 0.12485 | -0.1121 | -0.43973
-13 | -0.0418 | 0.11803 | -0.1152 | -0.35415
-12.5 | -0.029 | 0.11134 | -0.1183 | -0.26046
-11.5 | -0.1834 | 0.05255 | -0.1599 | -3.49
-11 | -0.2309 | 0.03605 | -0.1764 | -6.405
-10.5 | -0.198 | 0.03429 | -0.1758 | -5.7743
-10 | -0.2825 | 0.01715 | -0.1645 | -16.4723
-9.5 | -0.2799 | 0.01234 | -0.1568 | -22.6823
-9 | -0.2433 | 0.01048 | -0.1538 | -23.2156
-8.5 | -0.1965 | 0.0096 | -0.1525 | -20.4688
-8 | -0.1492 | 0.00859 | -0.1512 | -17.369
-7.5 | -0.0977 | 0.008 | -0.1508 | -12.2125
-7 | -0.046 | 0.00741 | -0.1502 | -6.2078
-6.5 | 0.0065 | 0.00695 | -0.1499 | 0.93525
-6 | 0.0592 | 0.00657 | -0.1495 | 9.0107
-5.5 | 0.1133 | 0.00635 | -0.1495 | 17.8425
-5 | 0.1686 | 0.00612 | -0.1497 | 27.549
-4.5 | 0.2231 | 0.00585 | -0.1498 | 38.1368
-4 | 0.2774 | 0.00566 | -0.1498 | 49.0106
-3.5 | 0.3321 | 0.00548 | -0.1499 | 60.6022
-3 | 0.3864 | 0.00524 | -0.1499 | 73.7405
-2.5 | 0.4397 | 0.00508 | -0.1497 | 86.5551
-2 | 0.4949 | 0.00495 | -0.15 | 99.9798
-1.5 | 0.5488 | 0.00488 | -0.15 | 112.459
-1 | 0.6038 | 0.00481 | -0.1502 | 125.5301
-0.5 | 0.6564 | 0.00473 | -0.15 | 138.7738
0 | 0.7087 | 0.00458 | -0.1498 | 154.738
0.5 | 0.7601 | 0.00448 | -0.1493 | 169.6652
1 | 0.8089 | 0.00434 | -0.1484 | 186.3825
1.5 | 0.8545 | 0.00413 | -0.1468 | 206.9007
2 | 0.892 | 0.00377 | -0.1435 | 236.6048
2.5 | 0.9253 | 0.00358 | -0.1388 | 258.4637
3 | 0.9998 | 0.00382 | -0.1439 | 261.7277
3.5 | 1.0715 | 0.00421 | -0.1484 | 254.5131
4 | 1.1264 | 0.00467 | -0.1491 | 241.1991
4.5 | 1.1823 | 0.00524 | -0.1502 | 225.6298
5 | 1.2161 | 0.00636 | -0.147 | 191.2107
5.5 | 1.1969 | 0.00717 | -0.1318 | 166.9317
6 | 1.1938 | 0.0087 | -0.1215 | 137.2184
6.5 | 1.1776 | 0.01172 | -0.1108 | 100.4778
7 | 1.18 | 0.01416 | -0.1035 | 83.3333
7.5 | 1.2025 | 0.01572 | -0.0994 | 76.4949
8 | 1.2037 | 0.01839 | -0.0923 | 65.4541
8.5 | 1.2394 | 0.0194 | -0.0904 | 63.8866
9 | 1.2715 | 0.02064 | -0.0881 | 61.6037
9.5 | 1.3047 | 0.02183 | -0.086 | 59.7664
10 | 1.3355 | 0.02322 | -0.0838 | 57.5151
10.5 | 1.3669 | 0.02459 | -0.0817 | 55.5876
11 | 1.3944 | 0.02625 | -0.0792 | 53.12
11.5 | 1.4204 | 0.02805 | -0.0766 | 50.6381
12 | 1.4449 | 0.03 | -0.0741 | 48.1633
12.5 | 1.4711 | 0.03188 | -0.0719 | 46.1449
13 | 1.4865 | 0.03461 | -0.0685 | 42.95
13.5 | 1.5104 | 0.03676 | -0.0664 | 41.0881
14 | 1.5293 | 0.03938 | -0.064 | 38.8344
14.5 | 1.5425 | 0.04256 | -0.0612 | 36.243
15 | 1.5266 | 0.04837 | -0.0559 | 31.5609
15.5 | 1.5657 | 0.04945 | -0.0561 | 31.6623
16 | 1.5645 | 0.05431 | -0.053 | 28.8068
16.5 | 1.5715 | 0.05851 | -0.051 | 26.8587
17 | 1.5691 | 0.06388 | -0.0488 | 24.5632
17.5 | 1.5712 | 0.06893 | -0.0473 | 22.7941
18 | 1.5464 | 0.07727 | -0.0452 | 20.0129
18.5 | 1.5488 | 0.08271 | -0.0447 | 18.7257
19 | 1.5391 | 0.08977 | -0.0443 | 17.1449
19.5 | 1.5465 | 0.0948 | -0.0447 | 16.3133
20 | 1.5239 | 0.10397 | -0.0452 | 14.6571

## 83. Re 6M Mach 0.10 (1)
BIGFOIL.COM POLAR EXPORT
uag8814320
UAG 88-143/20 |  |  |  | Cl Max: | 1.675 | at alpha= | 9 | deg
JavaFoil+Calcfoil stall+Eppler ext transition |  |  |  | L/D Max: | 185.692 | at alpha= | 0.5 | deg
Re: | 6000000 |  |  | Cd Min: | 0.00383 | at alpha= | -5 | deg
Mach: | 0.1 |  |  | Cl=0 at alpha= | -6.55 | deg
|  |  |  | @ Cl=0.1, Cd= | 0.0053868
|  |  |  | @ Cl=0.4, Cd= | 0.0040888
|  |  |  | @ Cl=0.6, Cd= | 0.026994
alpha (deg) | Cl | Cd | Cm | Cl/Cd
-15.5 | -0.167 | 0.09759 | -0.061 | -1.711
-15 | -0.175 | 0.09235 | -0.062 | -1.897
-14.5 | -0.183 | 0.08721 | -0.064 | -2.1
-14 | -0.191 | 0.08202 | -0.066 | -2.324
-13.5 | -0.197 | 0.07686 | -0.068 | -2.567
-13 | -0.203 | 0.07148 | -0.071 | -2.842
-12.5 | -0.207 | 0.06692 | -0.073 | -3.1
-12 | -0.211 | 0.05888 | -0.078 | -3.591
-11.5 | -0.213 | 0.05145 | -0.084 | -4.145
-11 | -0.217 | 0.03675 | -0.095 | -5.905
-10.5 | -0.237 | 0.00941 | -0.117 | -25.228
-10 | -0.229 | 0.00806 | -0.121 | -28.395
-9.5 | -0.213 | 0.00757 | -0.123 | -28.063
-9 | -0.19 | 0.00651 | -0.124 | -29.273
-8.5 | -0.162 | 0.00624 | -0.126 | -26.026
-8 | -0.129 | 0.00597 | -0.128 | -21.567
-7.5 | -0.089 | 0.00579 | -0.129 | -15.435
-7 | -0.045 | 0.00561 | -0.131 | -7.967
-6.5 | 0.005 | 0.00561 | -0.132 | 0.836
-6 | 0.058 | 0.00549 | -0.134 | 10.608
-5.5 | 0.115 | 0.00535 | -0.136 | 21.511
-5 | 0.174 | 0.00383 | -0.137 | 45.589
-4.5 | 0.236 | 0.00393 | -0.139 | 60.017
-4 | 0.298 | 0.00395 | -0.14 | 75.591
-3.5 | 0.361 | 0.00404 | -0.142 | 89.433
-3 | 0.425 | 0.00412 | -0.143 | 103.118
-2.5 | 0.488 | 0.00422 | -0.145 | 115.606
-2 | 0.553 | 0.0047 | -0.146 | 117.489
-1.5 | 0.492 | 0.02824 | -0.037 | 17.431
-1 | 0.541 | 0.02806 | -0.035 | 19.288
-0.5 | 0.591 | 0.02802 | -0.037 | 21.075
0 | 0.798 | 0.00442 | -0.152 | 180.55
0.5 | 0.859 | 0.00463 | -0.153 | 185.692
1 | 0.921 | 0.00505 | -0.154 | 182.278
1.5 | 0.982 | 0.00532 | -0.156 | 184.61
2 | 1.044 | 0.00568 | -0.157 | 183.776
2.5 | 1.105 | 0.00619 | -0.158 | 178.485
3 | 1.159 | 0.00666 | -0.159 | 173.945
3.5 | 1.22 | 0.00716 | -0.161 | 170.322
4 | 1.279 | 0.00805 | -0.162 | 158.958
4.5 | 1.338 | 0.00852 | -0.162 | 156.943
5 | 1.395 | 0.00909 | -0.163 | 153.37
5.5 | 1.451 | 0.00971 | -0.164 | 149.418
6 | 1.494 | 0.01412 | -0.163 | 105.796
6.5 | 1.544 | 0.01476 | -0.164 | 104.59
7 | 1.586 | 0.01546 | -0.165 | 102.571
7.5 | 1.621 | 0.01616 | -0.166 | 100.367
8 | 1.649 | 0.01705 | -0.166 | 96.737
8.5 | 1.667 | 0.01801 | -0.167 | 92.587
9 | 1.675 | 0.01898 | -0.168 | 88.282
9.5 | 1.672 | 0.02002 | -0.168 | 83.555
10 | 1.658 | 0.02113 | -0.169 | 78.473
10.5 | 1.631 | 0.02235 | -0.17 | 72.999
11 | 1.594 | 0.02352 | -0.17 | 67.769
11.5 | 1.546 | 0.02481 | -0.171 | 62.34
12 | 1.49 | 0.02618 | -0.172 | 56.885
12.5 | 1.425 | 0.02747 | -0.172 | 51.867
13 | 1.354 | 0.02904 | -0.173 | 46.644
13.5 | 1.28 | 0.03058 | -0.173 | 41.846
14 | 1.203 | 0.03199 | -0.174 | 37.598

## 84. Re 6M Mach 0.10 (2)
BIGFOIL.COM POLAR EXPORT
uag8814320
UAG 88-143/20 |  |  |  | Cl Max: | 1.5574 | at alpha= | 16.5 | deg
XFOIL ncrit=9 |  |  |  | L/D Max: | 261.927 | at alpha= | 3 | deg
Re: | 6000000 |  |  | Cd Min: | 0.1103 | at alpha= | 20 | deg
Mach: | 0.1 |  |  | Cl=0 at alpha= | -6.5617 | deg
|  |  |  | @ Cl=0.1, Cd= | 0.0064333
|  |  |  | @ Cl=0.4, Cd= | 0.0052081
|  |  |  | @ Cl=0.6, Cd= | 0.0048305
alpha (deg) | Cl | Cd | Cm | Cl/Cd
-12 | -0.0124 | 0.10458 | -0.1226 | -0.11857
-11.5 | -0.1156 | 0.07226 | -0.1376 | -1.5998
-11 | -0.1942 | 0.04055 | -0.1778 | -4.7891
-10.5 | -0.2085 | 0.03326 | -0.1769 | -6.2688
-10 | -0.2646 | 0.0192 | -0.1687 | -13.7812
-9.5 | -0.2708 | 0.01355 | -0.1602 | -19.9852
-9 | -0.24 | 0.01115 | -0.1563 | -21.5247
-8.5 | -0.1951 | 0.01004 | -0.1546 | -19.4323
-8 | -0.1493 | 0.00881 | -0.1529 | -16.9467
-7.5 | -0.0978 | 0.00815 | -0.1522 | -12
-7 | -0.0462 | 0.0075 | -0.1515 | -6.16
-6.5 | 0.0065 | 0.00702 | -0.151 | 0.92593
-6 | 0.0593 | 0.00662 | -0.1506 | 8.9577
-5.5 | 0.1138 | 0.00637 | -0.1505 | 17.865
-5 | 0.1695 | 0.00613 | -0.1507 | 27.6509
-4.5 | 0.2244 | 0.00587 | -0.1507 | 38.2283
-4 | 0.2788 | 0.00567 | -0.1506 | 49.1711
-3.5 | 0.3341 | 0.00549 | -0.1508 | 60.8561
-3 | 0.3886 | 0.00524 | -0.1508 | 74.1603
-2.5 | 0.4422 | 0.00509 | -0.1506 | 86.8762
-2 | 0.4978 | 0.00496 | -0.1508 | 100.3629
-1.5 | 0.5519 | 0.0049 | -0.1508 | 112.6327
-1 | 0.6073 | 0.00482 | -0.1511 | 125.9959
-0.5 | 0.6601 | 0.00475 | -0.1508 | 138.9684
0 | 0.7128 | 0.00459 | -0.1506 | 155.2941
0.5 | 0.7644 | 0.00449 | -0.1501 | 170.245
1 | 0.8135 | 0.00435 | -0.1492 | 187.0115
1.5 | 0.8593 | 0.00414 | -0.1476 | 207.5604
2 | 0.8967 | 0.00378 | -0.1441 | 237.2222
2.5 | 0.9298 | 0.0036 | -0.1393 | 258.2778
3 | 1.0058 | 0.00384 | -0.1446 | 261.9271
3.5 | 1.0776 | 0.00424 | -0.1491 | 254.1509
4 | 1.1312 | 0.00471 | -0.1494 | 240.1699
4.5 | 1.1892 | 0.00528 | -0.1509 | 225.2273
5 | 1.2192 | 0.00634 | -0.1467 | 192.3028
5.5 | 1.1993 | 0.00723 | -0.1314 | 165.8783
6 | 1.1979 | 0.00883 | -0.1216 | 135.6625
6.5 | 1.1807 | 0.01193 | -0.1107 | 98.969
7 | 1.1825 | 0.01441 | -0.1033 | 82.0611
7.5 | 1.2043 | 0.01601 | -0.0991 | 75.2217
8 | 1.205 | 0.01873 | -0.0918 | 64.3353
8.5 | 1.2397 | 0.01983 | -0.0898 | 62.5164
9 | 1.2729 | 0.02104 | -0.0876 | 60.499
9.5 | 1.3056 | 0.02231 | -0.0854 | 58.5208
10 | 1.3369 | 0.02371 | -0.0831 | 56.3855
10.5 | 1.3676 | 0.02516 | -0.0809 | 54.3561
11 | 1.3956 | 0.02685 | -0.0784 | 51.9777
11.5 | 1.4196 | 0.02884 | -0.0756 | 49.2233
12 | 1.4452 | 0.03075 | -0.073 | 46.9984
12.5 | 1.4699 | 0.03282 | -0.0707 | 44.7867
13 | 1.483 | 0.03579 | -0.067 | 41.4362
13.5 | 1.5078 | 0.03794 | -0.065 | 39.7417
14 | 1.5262 | 0.04068 | -0.0625 | 37.5172
14.5 | 1.537 | 0.04413 | -0.0595 | 34.8289
15 | 1.5168 | 0.05052 | -0.0542 | 30.0238
15.5 | 1.5568 | 0.05157 | -0.0543 | 30.1881
16 | 1.5521 | 0.05689 | -0.0511 | 27.2825
16.5 | 1.5574 | 0.06145 | -0.0492 | 25.3442
17 | 1.5537 | 0.06711 | -0.0471 | 23.1515
17.5 | 1.5526 | 0.07268 | -0.0457 | 21.3621
18 | 1.529 | 0.08113 | -0.044 | 18.8463
18.5 | 1.5287 | 0.08701 | -0.0436 | 17.5692
19 | 1.5174 | 0.09454 | -0.0436 | 16.0503
19.5 | 1.5166 | 0.10086 | -0.0442 | 15.0367
20 | 1.4937 | 0.1103 | -0.0453 | 13.5422

## 85. Re 6M Mach 0.25 (1)
BIGFOIL.COM POLAR EXPORT
uag8814320
UAG 88-143/20 |  |  |  | Cl Max: | 1.676 | at alpha= | 8.5 | deg
JavaFoil+Calcfoil stall+Eppler ext transition |  |  |  | L/D Max: | 186.201 | at alpha= | 0.5 | deg
Re: | 6000000 |  |  | Cd Min: | 0.00383 | at alpha= | -5 | deg
Mach: | 0.25 |  |  | Cl=0 at alpha= | -6.5521 | deg
|  |  |  | @ Cl=0.1, Cd= | 0.0054597
|  |  |  | @ Cl=0.4, Cd= | 0.0040764
|  |  |  | @ Cl=0.6, Cd= | 0.028113
alpha (deg) | Cl | Cd | Cm | Cl/Cd
-14.5 | -0.045 | 0.09293 | -0.062 | -0.487
-14 | -0.043 | 0.08746 | -0.063 | -0.486
-13.5 | -0.04 | 0.08233 | -0.065 | -0.483
-13 | -0.037 | 0.07755 | -0.067 | -0.477
-12.5 | -0.034 | 0.07294 | -0.069 | -0.469
-12 | -0.031 | 0.06798 | -0.071 | -0.462
-11.5 | -0.083 | 0.06322 | -0.074 | -1.31
-11 | -0.107 | 0.0582 | -0.077 | -1.842
-10.5 | -0.124 | 0.05082 | -0.084 | -2.445
-10 | -0.136 | 0.04162 | -0.092 | -3.26
-9.5 | -0.16 | 0.00872 | -0.124 | -18.365
-9 | -0.156 | 0.00763 | -0.128 | -20.437
-8.5 | -0.141 | 0.00721 | -0.129 | -19.552
-8 | -0.117 | 0.00619 | -0.131 | -18.864
-7.5 | -0.084 | 0.00593 | -0.133 | -14.158
-7 | -0.043 | 0.00572 | -0.134 | -7.54
-6.5 | 0.005 | 0.00555 | -0.136 | 0.83
-6 | 0.058 | 0.00559 | -0.138 | 10.386
-5.5 | 0.116 | 0.00541 | -0.139 | 21.458
-5 | 0.177 | 0.00383 | -0.141 | 46.272
-4.5 | 0.241 | 0.00387 | -0.142 | 62.157
-4 | 0.305 | 0.00395 | -0.144 | 77.283
-3.5 | 0.37 | 0.00404 | -0.145 | 91.755
-3 | 0.436 | 0.00412 | -0.147 | 105.706
-2.5 | 0.501 | 0.00422 | -0.149 | 118.798
-2 | 0.568 | 0.00472 | -0.15 | 120.394
-1.5 | 0.506 | 0.0283 | -0.038 | 17.875
-1 | 0.556 | 0.02813 | -0.036 | 19.771
-0.5 | 0.607 | 0.02811 | -0.037 | 21.589
0 | 0.819 | 0.00452 | -0.156 | 181.179
0.5 | 0.883 | 0.00474 | -0.157 | 186.201
1 | 0.946 | 0.0052 | -0.158 | 182.022
1.5 | 1.009 | 0.00551 | -0.16 | 183.222
2 | 1.072 | 0.00659 | -0.161 | 162.511
2.5 | 1.134 | 0.00711 | -0.162 | 159.493
3 | 1.188 | 0.00755 | -0.163 | 157.345
3.5 | 1.248 | 0.00801 | -0.164 | 155.914
4 | 1.308 | 0.00844 | -0.165 | 155.054
4.5 | 1.367 | 0.00899 | -0.166 | 152.035
5 | 1.425 | 0.00963 | -0.167 | 147.899
5.5 | 1.483 | 0.01032 | -0.168 | 143.694
6 | 1.527 | 0.01499 | -0.167 | 101.892
6.5 | 1.578 | 0.0157 | -0.168 | 100.468
7 | 1.618 | 0.01648 | -0.169 | 98.139
7.5 | 1.649 | 0.01728 | -0.17 | 95.409
8 | 1.669 | 0.01831 | -0.17 | 91.16
8.5 | 1.676 | 0.01939 | -0.171 | 86.426
9 | 1.666 | 0.02055 | -0.172 | 81.091
9.5 | 1.638 | 0.02174 | -0.173 | 75.334
10 | 1.59 | 0.02304 | -0.173 | 69.039
10.5 | 1.522 | 0.02443 | -0.174 | 62.293
11 | 1.432 | 0.02585 | -0.175 | 55.397
11.5 | 1.322 | 0.02727 | -0.175 | 48.487
12 | 1.195 | 0.02882 | -0.176 | 41.461
12.5 | 1.053 | 0.03035 | -0.177 | 34.703
13 | 0.9 | 0.03234 | -0.177 | 27.832
13.5 | 0.738 | 0.034 | -0.178 | 21.716

## 86. Re 6M Mach 0.25 (2)
BIGFOIL.COM POLAR EXPORT
uag8814320
UAG 88-143/20 |  |  |  | Cl Max: | 1.4923 | at alpha= | 14 | deg
XFOIL ncrit=9 |  |  |  | L/D Max: | 261.788 | at alpha= | 3 | deg
Re: | 6000000 |  |  | Cd Min: | 0.12285 | at alpha= | 19 | deg
Mach: | 0.25 |  |  | Cl=0 at alpha= | -6.5676 | deg
|  |  |  | @ Cl=0.1, Cd= | 0.07553
|  |  |  | @ Cl=0.4, Cd= | 0.005303
|  |  |  | @ Cl=0.6, Cd= | 0.0049025
alpha (deg) | Cl | Cd | Cm | Cl/Cd
-11.5 | 0.1275 | 0.07553 | -0.1506 | 1.6881
-10 | -0.0474 | 0.049 | -0.1741 | -0.96735
-9.5 | -0.1221 | 0.03256 | -0.1832 | -3.75
-9 | -0.1863 | 0.01817 | -0.1739 | -10.2532
-8.5 | -0.1685 | 0.01416 | -0.1685 | -11.8997
-8 | -0.1407 | 0.01096 | -0.1635 | -12.8376
-7.5 | -0.0945 | 0.00948 | -0.1612 | -9.9684
-7 | -0.0454 | 0.00828 | -0.1592 | -5.4831
-6.5 | 0.0071 | 0.00751 | -0.1579 | 0.94541
-6 | 0.0607 | 0.00693 | -0.1567 | 8.759
-5.5 | 0.117 | 0.00651 | -0.1563 | 17.9724
-5 | 0.1743 | 0.00621 | -0.1561 | 28.0676
-4.5 | 0.2312 | 0.00597 | -0.1559 | 38.727
-4 | 0.2871 | 0.00575 | -0.1556 | 49.9304
-3.5 | 0.3451 | 0.00554 | -0.1557 | 62.2924
-3 | 0.4007 | 0.0053 | -0.1554 | 75.6038
-2.5 | 0.4572 | 0.00517 | -0.1554 | 88.4333
-2 | 0.5138 | 0.00501 | -0.1554 | 102.5549
-1.5 | 0.5695 | 0.00494 | -0.1553 | 115.2834
-1 | 0.6264 | 0.00487 | -0.1555 | 128.6242
-0.5 | 0.6813 | 0.00479 | -0.1553 | 142.2338
0 | 0.7345 | 0.00467 | -0.1547 | 157.2805
0.5 | 0.7879 | 0.00456 | -0.1543 | 172.7851
1 | 0.8386 | 0.00444 | -0.1532 | 188.8739
1.5 | 0.8851 | 0.00423 | -0.1514 | 209.2435
2 | 0.9222 | 0.00387 | -0.1475 | 238.2946
2.5 | 0.9535 | 0.0037 | -0.1419 | 257.7027
3 | 1.0393 | 0.00397 | -0.149 | 261.7884
3.5 | 1.1111 | 0.00438 | -0.1529 | 253.6758
4 | 1.1675 | 0.00489 | -0.1534 | 238.7526
4.5 | 1.225 | 0.00549 | -0.1543 | 223.133
5 | 1.2334 | 0.00637 | -0.1447 | 193.6264
5.5 | 1.2159 | 0.00772 | -0.1304 | 157.5
6 | 1.2207 | 0.00967 | -0.1222 | 126.2358
6.5 | 1.1972 | 0.01314 | -0.1103 | 91.1111
7 | 1.1963 | 0.01576 | -0.1023 | 75.9074
7.5 | 1.2144 | 0.01763 | -0.0972 | 68.8826
8 | 1.2104 | 0.02076 | -0.0893 | 58.3044
8.5 | 1.245 | 0.02208 | -0.0869 | 56.3859
9 | 1.2798 | 0.02341 | -0.0846 | 54.6689
9.5 | 1.3114 | 0.02499 | -0.082 | 52.477
10 | 1.3434 | 0.02656 | -0.0795 | 50.5798
10.5 | 1.372 | 0.02843 | -0.0767 | 48.2589
11 | 1.3983 | 0.03049 | -0.0738 | 45.8609
11.5 | 1.4195 | 0.03295 | -0.0704 | 43.0804
12 | 1.4399 | 0.0356 | -0.0671 | 40.4466
12.5 | 1.4603 | 0.0383 | -0.0642 | 38.1279
13 | 1.4639 | 0.04244 | -0.0598 | 34.4934
13.5 | 1.4813 | 0.04563 | -0.0571 | 32.4633
14 | 1.4923 | 0.04948 | -0.0541 | 30.1597
14.5 | 1.4901 | 0.05471 | -0.0506 | 27.2363
15 | 1.462 | 0.06264 | -0.0461 | 23.3397
15.5 | 1.4866 | 0.06575 | -0.0453 | 22.6099
16 | 1.4723 | 0.07289 | -0.0428 | 20.1989
16.5 | 1.469 | 0.07925 | -0.0416 | 18.5363
17 | 1.4578 | 0.08666 | -0.0407 | 16.8221
17.5 | 1.4454 | 0.09454 | -0.0403 | 15.2888
18 | 1.423 | 0.10396 | -0.0407 | 13.688
18.5 | 1.4091 | 0.11269 | -0.0421 | 12.5042
19 | 1.3874 | 0.12285 | -0.0444 | 11.2934

## 87. Re 6M Mach 0.50 (1)
BIGFOIL.COM POLAR EXPORT
uag8814320
UAG 88-143/20 |  |  |  | Cl Max: | 3.446 | at alpha= | 20 | deg
JavaFoil+Calcfoil stall+Eppler ext transition |  |  |  | L/D Max: | 158.471 | at alpha= | 1 | deg
Re: | 6000000 |  |  | Cd Min: | 0.005 | at alpha= | -3.5 | deg
Mach: | 0.5 |  |  | Cl=0 at alpha= | -6.5536 | deg
|  |  |  | @ Cl=0.1, Cd= | 0.0065504
|  |  |  | @ Cl=0.4, Cd= | 0.0051382
|  |  |  | @ Cl=0.6, Cd= | 0.029482
alpha (deg) | Cl | Cd | Cm | Cl/Cd
-20 | -1.475 | 0.15729 | -0.059 | -9.377
-19.5 | -1.42 | 0.15164 | -0.059 | -9.362
-19 | -1.364 | 0.14822 | -0.059 | -9.203
-18.5 | -1.31 | 0.14341 | -0.059 | -9.136
-18 | -1.257 | 0.1364 | -0.06 | -9.215
-17.5 | -1.204 | 0.13331 | -0.061 | -9.028
-17 | -1.15 | 0.12771 | -0.063 | -9.007
-16.5 | -1.096 | 0.1278 | -0.064 | -8.579
-16 | -1.042 | 0.11893 | -0.064 | -8.759
-15.5 | -0.987 | 0.11254 | -0.063 | -8.766
-15 | -0.933 | 0.10432 | -0.064 | -8.94
-14.5 | -0.418 | 0.09771 | -0.065 | -4.277
-14 | -0.392 | 0.09107 | -0.067 | -4.305
-13.5 | -0.366 | 0.08574 | -0.068 | -4.272
-13 | -0.34 | 0.09694 | -0.066 | -3.504
-12.5 | -0.314 | 0.08807 | -0.066 | -3.56
-12 | -0.288 | 0.07826 | -0.069 | -3.677
-11.5 | -0.262 | 0.07206 | -0.071 | -3.634
-11 | -0.236 | 0.06692 | -0.073 | -3.525
-10.5 | -0.209 | 0.07165 | -0.068 | -2.915
-10 | -0.183 | 0.06374 | -0.072 | -2.871
-9.5 | -0.157 | 0.05811 | -0.076 | -2.701
-9 | -0.13 | 0.05966 | -0.07 | -2.179
-8.5 | -0.104 | 0.05316 | -0.076 | -1.955
-8 | -0.078 | 0.04767 | -0.083 | -1.631
-7.5 | -0.051 | 0.04338 | -0.089 | -1.183
-7 | -0.025 | 0.03914 | -0.095 | -0.629
-6.5 | 0.003 | 0.00723 | -0.152 | 0.414
-6 | 0.036 | 0.00682 | -0.154 | 5.277
-5.5 | 0.069 | 0.0066 | -0.155 | 10.484
-5 | 0.169 | 0.00644 | -0.157 | 26.247
-4.5 | 0.252 | 0.00644 | -0.159 | 39.175
-4 | 0.331 | 0.00633 | -0.161 | 52.324
-3.5 | 0.408 | 0.005 | -0.162 | 81.615
-3 | 0.484 | 0.00514 | -0.164 | 94.253
-2.5 | 0.558 | 0.0053 | -0.166 | 105.411
-2 | 0.635 | 0.00544 | -0.167 | 116.695
-1.5 | 0.565 | 0.02955 | -0.043 | 19.137
-1 | 0.622 | 0.02944 | -0.04 | 21.125
-0.5 | 0.678 | 0.02945 | -0.04 | 23.033
0 | 0.912 | 0.00596 | -0.173 | 153.004
0.5 | 0.981 | 0.00629 | -0.174 | 155.804
1 | 1.049 | 0.00662 | -0.176 | 158.471
1.5 | 1.116 | 0.00732 | -0.177 | 152.38
2 | 1.183 | 0.00783 | -0.178 | 151.001
2.5 | 1.249 | 0.00849 | -0.179 | 147.169
3 | 1.302 | 0.00929 | -0.179 | 140.115
3.5 | 1.367 | 0.01 | -0.18 | 136.64
4 | 1.432 | 0.01072 | -0.181 | 133.596
4.5 | 1.496 | 0.01161 | -0.182 | 128.891
5 | 1.561 | 0.01256 | -0.183 | 124.239
5.5 | 1.625 | 0.01354 | -0.184 | 120.007
6 | 1.676 | 0.01936 | -0.185 | 86.574
6.5 | 1.723 | 0.02052 | -0.186 | 83.96
7 | 1.736 | 0.02181 | -0.187 | 79.612
7.5 | 1.695 | 0.02349 | -0.188 | 72.138
8 | 1.458 | 0.02575 | -0.189 | 56.641
8.5 | 1.031 | 0.02777 | -0.19 | 37.115
9 | 1.067 | 0.02985 | -0.191 | 35.756
9.5 | 1.105 | 0.03015 | -0.192 | 36.64
10 | 1.142 | 0.03284 | -0.192 | 34.761
10.5 | 1.178 | 0.03654 | -0.193 | 32.236
11 | 1.215 | 0.0384 | -0.194 | 31.65
11.5 | 1.253 | 0.03976 | -0.195 | 31.523
12 | 2.506 | 0.04432 | -0.195 | 56.538
12.5 | 2.504 | 0.05096 | -0.189 | 49.138
13 | 2.636 | 0.0484 | -0.196 | 54.459
13.5 | 2.636 | 0.05496 | -0.191 | 47.966
14 | 2.766 | 0.052 | -0.198 | 53.188
14.5 | 2.815 | 0.05956 | -0.197 | 47.253
15 | 2.89 | 0.0563 | -0.198 | 51.329
15.5 | 2.949 | 0.0615 | -0.198 | 47.954
16 | 3.004 | 0.06092 | -0.198 | 49.322
16.5 | 3.074 | 0.06456 | -0.199 | 47.611
17 | 3.111 | 0.0736 | -0.197 | 42.275
17.5 | 3.193 | 0.06791 | -0.199 | 47.019
18 | 3.248 | 0.07346 | -0.199 | 44.209
18.5 | 3.092 | 0.12053 | -0.176 | 25.655
19 | 3.369 | 0.07526 | -0.199 | 44.763
19.5 | 3.418 | 0.08197 | -0.198 | 41.701
20 | 3.446 | 0.08583 | -0.196 | 40.152

## 88. Re 6M Mach 0.50 (2)
BIGFOIL.COM POLAR EXPORT
uag8814320
UAG 88-143/20 |  |  |  | Cl Max: | 1.0216 | at alpha= | 2.5 | deg
XFOIL ncrit=9 |  |  |  | L/D Max: | 230.09 | at alpha= | 2.5 | deg
Re: | 6000000 |  |  | Cd Min: | 0.22398 | at alpha= | -20 | deg
Mach: | 0.5 |  |  | Cl=0 at alpha= | -14.7557 | deg
|  |  |  | @ Cl=0.1, Cd= | 0.11462
|  |  |  | @ Cl=0.4, Cd= | 0.0058169
|  |  |  | @ Cl=0.6, Cd= | 0.0052367
alpha (deg) | Cl | Cd | Cm | Cl/Cd
-20 | -0.2436 | 0.22398 | -0.085 | -1.0876
-19.5 | -0.2193 | 0.21684 | -0.0901 | -1.0113
-19 | -0.1955 | 0.20931 | -0.095 | -0.93402
-18.5 | -0.1715 | 0.20199 | -0.0999 | -0.84905
-17.5 | -0.1269 | 0.18649 | -0.1092 | -0.68047
-17 | -0.1024 | 0.18018 | -0.1138 | -0.56832
-16.5 | -0.0804 | 0.17271 | -0.1182 | -0.46552
-16 | -0.0553 | 0.16596 | -0.1226 | -0.33321
-15.5 | -0.0331 | 0.15892 | -0.1268 | -0.20828
-15 | -0.0107 | 0.15183 | -0.131 | -0.070474
-14.5 | 0.0112 | 0.14477 | -0.1353 | 0.077364
-14 | 0.0344 | 0.13762 | -0.1399 | 0.24996
-13.5 | 0.0556 | 0.13061 | -0.1441 | 0.42569
-13 | 0.0742 | 0.12384 | -0.1475 | 0.59916
-12.5 | 0.093 | 0.11722 | -0.1509 | 0.79338
-12 | 0.1112 | 0.11047 | -0.1544 | 1.0066
-11.5 | 0.1287 | 0.10371 | -0.1579 | 1.241
-11 | 0.147 | 0.09704 | -0.1617 | 1.5148
-10.5 | 0.1582 | 0.08897 | -0.1663 | 1.7781
-9.5 | 0.1905 | 0.07422 | -0.1767 | 2.5667
-9 | 0.198 | 0.0653 | -0.1838 | 3.0322
-8.5 | 0.2113 | 0.05817 | -0.19 | 3.6325
-8 | 0.1974 | 0.0469 | -0.2011 | 4.209
-7.5 | 0.1847 | 0.03909 | -0.2085 | 4.725
-7 | 0.1552 | 0.02985 | -0.2088 | 5.1993
-6.5 | 0.1323 | 0.02121 | -0.2031 | 6.2376
-6 | 0.1071 | 0.01221 | -0.1928 | 8.7715
-5.5 | 0.1393 | 0.00853 | -0.186 | 16.3306
-5 | 0.1968 | 0.00722 | -0.1824 | 27.2576
-4.5 | 0.2609 | 0.00652 | -0.1803 | 40.0153
-4 | 0.3252 | 0.00612 | -0.1787 | 53.1373
-3.5 | 0.3896 | 0.00585 | -0.1774 | 66.5983
-3 | 0.4555 | 0.00564 | -0.1769 | 80.7624
-2.5 | 0.5176 | 0.00544 | -0.1758 | 95.1471
-2 | 0.5819 | 0.00526 | -0.1753 | 110.6274
-1.5 | 0.6441 | 0.00518 | -0.1746 | 124.3436
-1 | 0.7078 | 0.00512 | -0.1743 | 138.2422
-0.5 | 0.7676 | 0.00511 | -0.1732 | 150.2153
0 | 0.8281 | 0.00502 | -0.1724 | 164.9602
0.5 | 0.8845 | 0.00493 | -0.1707 | 179.4118
1.5 | 0.9813 | 0.00475 | -0.164 | 206.5895
2 | 1.005 | 0.0045 | -0.1554 | 223.3333
2.5 | 1.0216 | 0.00444 | -0.145 | 230.0901

## 89. Re 7M Mach 0.00 (1)
BIGFOIL.COM POLAR EXPORT
uag8814320
UAG 88-143/20 |  |  |  | Cl Max: | 1.677 | at alpha= | 9 | deg
JavaFoil+Calcfoil stall+Eppler ext transition |  |  |  | L/D Max: | 179.431 | at alpha= | 0.5 | deg
Re: | 7000000 |  |  | Cd Min: | 0.00376 | at alpha= | -5.5 | deg
Mach: | 0 |  |  | Cl=0 at alpha= | -6.55 | deg
|  |  |  | @ Cl=0.1, Cd= | 0.0041758
|  |  |  | @ Cl=0.4, Cd= | 0.0040608
|  |  |  | @ Cl=0.6, Cd= | 0.026749
alpha (deg) | Cl | Cd | Cm | Cl/Cd
-16 | -0.189 | 0.10031 | -0.061 | -1.884
-15.5 | -0.196 | 0.09499 | -0.062 | -2.063
-15 | -0.203 | 0.0898 | -0.064 | -2.257
-14.5 | -0.209 | 0.08461 | -0.065 | -2.47
-14 | -0.215 | 0.07909 | -0.068 | -2.716
-13.5 | -0.22 | 0.07381 | -0.07 | -2.978
-13 | -0.224 | 0.06791 | -0.073 | -3.297
-12.5 | -0.227 | 0.06214 | -0.076 | -3.647
-12 | -0.229 | 0.05329 | -0.082 | -4.3
-11.5 | -0.233 | 0.0402 | -0.092 | -5.784
-11 | -0.254 | 0.01073 | -0.113 | -23.689
-10.5 | -0.25 | 0.00824 | -0.118 | -30.407
-10 | -0.237 | 0.00769 | -0.12 | -30.849
-9.5 | -0.219 | 0.00661 | -0.122 | -33.044
-9 | -0.194 | 0.00626 | -0.124 | -31.047
-8.5 | -0.165 | 0.00604 | -0.126 | -27.31
-8 | -0.13 | 0.00582 | -0.127 | -22.351
-7.5 | -0.09 | 0.00564 | -0.129 | -15.949
-7 | -0.045 | 0.00547 | -0.13 | -8.208
-6.5 | 0.005 | 0.00545 | -0.132 | 0.86
-6 | 0.058 | 0.00534 | -0.133 | 10.887
-5.5 | 0.115 | 0.00376 | -0.135 | 30.563
-5 | 0.174 | 0.00381 | -0.136 | 45.704
-4.5 | 0.235 | 0.00386 | -0.138 | 60.882
-4 | 0.297 | 0.0039 | -0.139 | 76.228
-3.5 | 0.36 | 0.00401 | -0.141 | 89.671
-3 | 0.423 | 0.00409 | -0.142 | 103.205
-2.5 | 0.485 | 0.00458 | -0.144 | 105.943
-2 | 0.55 | 0.0047 | -0.145 | 116.991
-1.5 | 0.49 | 0.02826 | -0.038 | 17.328
-1 | 0.539 | 0.02808 | -0.035 | 19.18
-0.5 | 0.588 | 0.02812 | -0.037 | 20.896
0 | 0.794 | 0.00458 | -0.151 | 173.29
0.5 | 0.855 | 0.00477 | -0.152 | 179.431
1 | 0.916 | 0.00524 | -0.154 | 174.889
1.5 | 0.977 | 0.00551 | -0.155 | 177.376
2 | 1.039 | 0.00584 | -0.156 | 178.008
2.5 | 1.1 | 0.0064 | -0.157 | 171.754
3 | 1.154 | 0.00676 | -0.159 | 170.547
3.5 | 1.214 | 0.00725 | -0.16 | 167.522
4 | 1.274 | 0.0077 | -0.161 | 165.532
4.5 | 1.333 | 0.0086 | -0.162 | 154.965
5 | 1.391 | 0.00909 | -0.163 | 153.027
5.5 | 1.448 | 0.00963 | -0.163 | 150.407
6 | 1.491 | 0.01358 | -0.163 | 109.732
6.5 | 1.541 | 0.01419 | -0.164 | 108.572
7 | 1.583 | 0.01485 | -0.165 | 106.612
7.5 | 1.619 | 0.01556 | -0.165 | 104.088
8 | 1.647 | 0.01633 | -0.166 | 100.868
8.5 | 1.667 | 0.01724 | -0.167 | 96.729
9 | 1.677 | 0.01817 | -0.167 | 92.318
9.5 | 1.677 | 0.01916 | -0.168 | 87.52
10 | 1.667 | 0.0202 | -0.169 | 82.523
10.5 | 1.646 | 0.02128 | -0.169 | 77.333
11 | 1.614 | 0.02251 | -0.17 | 71.7
11.5 | 1.573 | 0.02372 | -0.17 | 66.288
12 | 1.523 | 0.025 | -0.171 | 60.934
12.5 | 1.467 | 0.02643 | -0.172 | 55.494
13 | 1.405 | 0.02777 | -0.172 | 50.589
13.5 | 1.339 | 0.02916 | -0.173 | 45.906
14 | 1.27 | 0.03059 | -0.173 | 41.508

## 90. Re 7M Mach 0.00 (2)
BIGFOIL.COM POLAR EXPORT
uag8814320
UAG 88-143/20 |  |  |  | Cl Max: | 1.5965 | at alpha= | 17.5 | deg
XFOIL ncrit=9 |  |  |  | L/D Max: | 258.598 | at alpha= | 3 | deg
Re: | 7000000 |  |  | Cd Min: | 0.10237 | at alpha= | 20 | deg
Mach: | 0 |  |  | Cl=0 at alpha= | -6.5595 | deg
|  |  |  | @ Cl=0.1, Cd= | 0.0061704
|  |  |  | @ Cl=0.4, Cd= | 0.0050581
|  |  |  | @ Cl=0.6, Cd= | 0.004713
alpha (deg) | Cl | Cd | Cm | Cl/Cd
-9.5 | -0.2889 | 0.01129 | -0.1553 | -25.589
-9 | -0.2471 | 0.00995 | -0.1531 | -24.8342
-8.5 | -0.1981 | 0.00916 | -0.1523 | -21.6266
-8 | -0.1491 | 0.00831 | -0.1513 | -17.9422
-7.5 | -0.0974 | 0.00774 | -0.1509 | -12.584
-7 | -0.0459 | 0.00719 | -0.1503 | -6.3839
-6.5 | 0.0062 | 0.00675 | -0.1498 | 0.91852
-6 | 0.0587 | 0.00635 | -0.1495 | 9.2441
-5.5 | 0.1139 | 0.00611 | -0.1497 | 18.6416
-5 | 0.169 | 0.00589 | -0.1499 | 28.6927
-4.5 | 0.2233 | 0.00569 | -0.1499 | 39.2443
-4 | 0.2779 | 0.00549 | -0.1499 | 50.6193
-3.5 | 0.3334 | 0.00532 | -0.1502 | 62.6692
-3 | 0.3865 | 0.00509 | -0.1499 | 75.9332
-2.5 | 0.4416 | 0.00496 | -0.1502 | 89.0323
-2 | 0.4953 | 0.00484 | -0.1501 | 102.3347
-1.5 | 0.5502 | 0.00475 | -0.1503 | 115.8316
-1 | 0.6041 | 0.00471 | -0.1503 | 128.259
-0.5 | 0.6581 | 0.00462 | -0.1504 | 142.4459
0 | 0.7098 | 0.00451 | -0.15 | 157.3836
0.5 | 0.7607 | 0.00445 | -0.1495 | 170.9438
1 | 0.8104 | 0.00437 | -0.1487 | 185.4462
1.5 | 0.8575 | 0.00423 | -0.1474 | 202.7187
2 | 0.8968 | 0.00389 | -0.1445 | 230.5398
2.5 | 0.9317 | 0.00369 | -0.1404 | 252.4932
3 | 0.9775 | 0.00378 | -0.1387 | 258.5979
3.5 | 1.0572 | 0.0042 | -0.1452 | 251.7143
4 | 1.1173 | 0.00472 | -0.1472 | 236.7161
4.5 | 1.1709 | 0.00527 | -0.1477 | 222.1822
5 | 1.2024 | 0.00646 | -0.1441 | 186.13
5.5 | 1.1865 | 0.00734 | -0.1298 | 161.6485
6 | 1.1851 | 0.00898 | -0.1201 | 131.971
6.5 | 1.1696 | 0.01204 | -0.1096 | 97.1429
7 | 1.1762 | 0.01431 | -0.103 | 82.1943
7.5 | 1.203 | 0.01567 | -0.0995 | 76.7709
8 | 1.2141 | 0.01784 | -0.0938 | 68.0549
8.5 | 1.249 | 0.01888 | -0.0918 | 66.1547
9 | 1.2829 | 0.02 | -0.0897 | 64.145
9.5 | 1.3155 | 0.02121 | -0.0876 | 62.0226
10 | 1.348 | 0.02247 | -0.0855 | 59.9911
10.5 | 1.3785 | 0.0239 | -0.0833 | 57.6778
11 | 1.4078 | 0.0254 | -0.0809 | 55.4252
11.5 | 1.4333 | 0.02721 | -0.0783 | 52.6755
12 | 1.4595 | 0.02903 | -0.0759 | 50.2756
12.5 | 1.4865 | 0.0308 | -0.0737 | 48.263
13 | 1.503 | 0.03341 | -0.0704 | 44.9865
13.5 | 1.5279 | 0.03547 | -0.0684 | 43.0758
14 | 1.5465 | 0.03802 | -0.0658 | 40.676
14.5 | 1.5622 | 0.04093 | -0.0631 | 38.1676
15 | 1.5502 | 0.0463 | -0.058 | 33.4816
15.5 | 1.5865 | 0.0476 | -0.0579 | 33.3298
16 | 1.5895 | 0.05196 | -0.0549 | 30.5908
16.5 | 1.5952 | 0.05619 | -0.0527 | 28.3894
17 | 1.5936 | 0.06137 | -0.0503 | 25.9671
17.5 | 1.5965 | 0.06624 | -0.0487 | 24.1018
18 | 1.5788 | 0.07357 | -0.0465 | 21.4598
18.5 | 1.5763 | 0.07945 | -0.0456 | 19.8402
19 | 1.5652 | 0.08656 | -0.0449 | 18.0823
19.5 | 1.5527 | 0.09409 | -0.0449 | 16.5023
20 | 1.5368 | 0.10237 | -0.0454 | 15.0122

## 91. Re 7M Mach 0.10 (1)
BIGFOIL.COM POLAR EXPORT
uag8814320
UAG 88-143/20 |  |  |  | Cl Max: | 1.677 | at alpha= | 9 | deg
JavaFoil+Calcfoil stall+Eppler ext transition |  |  |  | L/D Max: | 180.027 | at alpha= | 0.5 | deg
Re: | 7000000 |  |  | Cd Min: | 0.00377 | at alpha= | -5.5 | deg
Mach: | 0.1 |  |  | Cl=0 at alpha= | -6.55 | deg
|  |  |  | @ Cl=0.1, Cd= | 0.0041963
|  |  |  | @ Cl=0.4, Cd= | 0.0040387
|  |  |  | @ Cl=0.6, Cd= | 0.027106
alpha (deg) | Cl | Cd | Cm | Cl/Cd
-15.5 | -0.167 | 0.09624 | -0.062 | -1.737
-15 | -0.175 | 0.09099 | -0.063 | -1.928
-14.5 | -0.183 | 0.08589 | -0.065 | -2.135
-14 | -0.191 | 0.08082 | -0.067 | -2.361
-13.5 | -0.198 | 0.07531 | -0.069 | -2.626
-13 | -0.204 | 0.0699 | -0.072 | -2.913
-12.5 | -0.208 | 0.06493 | -0.074 | -3.205
-12 | -0.213 | 0.05609 | -0.081 | -3.79
-11.5 | -0.215 | 0.04757 | -0.087 | -4.521
-11 | -0.232 | 0.01796 | -0.108 | -12.898
-10.5 | -0.239 | 0.00865 | -0.118 | -27.639
-10 | -0.229 | 0.00778 | -0.121 | -29.458
-9.5 | -0.213 | 0.00666 | -0.123 | -31.941
-9 | -0.19 | 0.00634 | -0.124 | -30.042
-8.5 | -0.163 | 0.00608 | -0.126 | -26.744
-8 | -0.129 | 0.00582 | -0.128 | -22.143
-7.5 | -0.089 | 0.00564 | -0.129 | -15.852
-7 | -0.045 | 0.00551 | -0.131 | -8.121
-6.5 | 0.005 | 0.00547 | -0.133 | 0.857
-6 | 0.058 | 0.00539 | -0.134 | 10.788
-5.5 | 0.115 | 0.00377 | -0.136 | 30.525
-5 | 0.174 | 0.00378 | -0.137 | 46.132
-4.5 | 0.236 | 0.00383 | -0.139 | 61.491
-4 | 0.298 | 0.0039 | -0.14 | 76.463
-3.5 | 0.361 | 0.00399 | -0.142 | 90.547
-3 | 0.425 | 0.00407 | -0.143 | 104.241
-2.5 | 0.488 | 0.00419 | -0.145 | 116.348
-2 | 0.553 | 0.00468 | -0.146 | 118.068
-1.5 | 0.492 | 0.02828 | -0.038 | 17.404
-1 | 0.541 | 0.02809 | -0.035 | 19.272
-0.5 | 0.591 | 0.02813 | -0.037 | 20.993
0 | 0.798 | 0.00459 | -0.152 | 173.919
0.5 | 0.859 | 0.00477 | -0.153 | 180.027
1 | 0.921 | 0.00527 | -0.154 | 174.784
1.5 | 0.982 | 0.00556 | -0.156 | 176.773
2 | 1.044 | 0.00587 | -0.157 | 177.911
2.5 | 1.105 | 0.00645 | -0.158 | 171.489
3 | 1.159 | 0.00681 | -0.159 | 170.079
3.5 | 1.22 | 0.00731 | -0.161 | 166.793
4 | 1.28 | 0.00822 | -0.162 | 155.786
4.5 | 1.339 | 0.00868 | -0.163 | 154.218
5 | 1.397 | 0.00918 | -0.163 | 152.146
5.5 | 1.453 | 0.00972 | -0.164 | 149.429
6 | 1.497 | 0.01373 | -0.164 | 109.016
6.5 | 1.547 | 0.01436 | -0.165 | 107.761
7 | 1.589 | 0.01502 | -0.165 | 105.767
7.5 | 1.624 | 0.01576 | -0.166 | 103.094
8 | 1.652 | 0.01655 | -0.167 | 99.799
8.5 | 1.67 | 0.01748 | -0.167 | 95.541
9 | 1.677 | 0.01842 | -0.168 | 91.046
9.5 | 1.674 | 0.01944 | -0.169 | 86.103
10 | 1.66 | 0.02052 | -0.169 | 80.862
10.5 | 1.633 | 0.0217 | -0.17 | 75.242
11 | 1.595 | 0.02291 | -0.171 | 69.631
11.5 | 1.547 | 0.02413 | -0.171 | 64.114
12 | 1.49 | 0.02549 | -0.172 | 58.462
12.5 | 1.426 | 0.02674 | -0.173 | 53.325
13 | 1.355 | 0.02824 | -0.173 | 47.983
13.5 | 1.28 | 0.02976 | -0.174 | 43.028
14 | 1.203 | 0.03123 | -0.174 | 38.537

## 92. Re 7M Mach 0.10 (2)
BIGFOIL.COM POLAR EXPORT
uag8814320
UAG 88-143/20 |  |  |  | Cl Max: | 1.5819 | at alpha= | 16.5 | deg
XFOIL ncrit=9 |  |  |  | L/D Max: | 258.789 | at alpha= | 3 | deg
Re: | 7000000 |  |  | Cd Min: | 0.11038 | at alpha= | 20 | deg
Mach: | 0.1 |  |  | Cl=0 at alpha= | -6.5575 | deg
|  |  |  | @ Cl=0.1, Cd= | 0.0061905
|  |  |  | @ Cl=0.4, Cd= | 0.0050735
|  |  |  | @ Cl=0.6, Cd= | 0.0047242
alpha (deg) | Cl | Cd | Cm | Cl/Cd
-9.5 | -0.2759 | 0.01287 | -0.1595 | -21.4375
-9 | -0.2458 | 0.01041 | -0.1553 | -23.6119
-8.5 | -0.1977 | 0.00947 | -0.1541 | -20.8765
-8 | -0.1495 | 0.00849 | -0.1529 | -17.609
-7.5 | -0.0978 | 0.00787 | -0.1523 | -12.4269
-7 | -0.0462 | 0.00728 | -0.1516 | -6.3462
-6.5 | 0.006 | 0.00681 | -0.151 | 0.88106
-6 | 0.059 | 0.00639 | -0.1505 | 9.2332
-5.5 | 0.1145 | 0.00612 | -0.1507 | 18.7092
-5 | 0.1699 | 0.0059 | -0.1508 | 28.7966
-4.5 | 0.2245 | 0.00571 | -0.1508 | 39.317
-4 | 0.2796 | 0.0055 | -0.1508 | 50.8364
-3.5 | 0.3354 | 0.00533 | -0.1511 | 62.9268
-3 | 0.3887 | 0.0051 | -0.1508 | 76.2157
-2.5 | 0.4442 | 0.00497 | -0.151 | 89.3763
-2 | 0.4981 | 0.00485 | -0.1509 | 102.701
-1.5 | 0.5534 | 0.00475 | -0.1511 | 116.5053
-1 | 0.6075 | 0.00472 | -0.1511 | 128.7076
-0.5 | 0.6619 | 0.00463 | -0.1512 | 142.959
0 | 0.7139 | 0.00452 | -0.1508 | 157.9425
0.5 | 0.7651 | 0.00445 | -0.1502 | 171.9326
1 | 0.815 | 0.00439 | -0.1495 | 185.6492
1.5 | 0.8622 | 0.00424 | -0.1481 | 203.3491
2 | 0.9016 | 0.00391 | -0.1452 | 230.5882
2.5 | 0.9365 | 0.0037 | -0.141 | 253.1081
3 | 0.9834 | 0.0038 | -0.1395 | 258.7895
4 | 1.123 | 0.00475 | -0.1477 | 236.4211
4.5 | 1.1776 | 0.00531 | -0.1484 | 221.7702
5 | 1.2058 | 0.00644 | -0.1439 | 187.236
5.5 | 1.1899 | 0.0074 | -0.1296 | 160.7973
6 | 1.1895 | 0.0091 | -0.1202 | 130.7143
6.5 | 1.1719 | 0.01229 | -0.1094 | 95.3539
7 | 1.178 | 0.01458 | -0.1027 | 80.7956
7.5 | 1.2045 | 0.01598 | -0.0991 | 75.3755
8 | 1.2149 | 0.0182 | -0.0933 | 66.7527
8.5 | 1.2507 | 0.01923 | -0.0913 | 65.039
9 | 1.2836 | 0.02044 | -0.0891 | 62.7984
9.5 | 1.3173 | 0.02163 | -0.087 | 60.9015
10 | 1.3485 | 0.02302 | -0.0847 | 58.5795
10.5 | 1.3803 | 0.02439 | -0.0826 | 56.5929
11 | 1.4081 | 0.02606 | -0.08 | 54.033
11.5 | 1.4346 | 0.02784 | -0.0774 | 51.5302
12 | 1.4596 | 0.0298 | -0.0748 | 48.9799
12.5 | 1.4857 | 0.0317 | -0.0725 | 46.8675
13 | 1.5021 | 0.03437 | -0.0692 | 43.7038
13.5 | 1.5259 | 0.03658 | -0.067 | 41.7141
14 | 1.5426 | 0.03939 | -0.0642 | 39.1622
14.5 | 1.5569 | 0.04251 | -0.0614 | 36.6243
15 | 1.5424 | 0.04821 | -0.0562 | 31.9934
15.5 | 1.578 | 0.04967 | -0.056 | 31.7697
16 | 1.5779 | 0.05445 | -0.053 | 28.9789
16.5 | 1.5819 | 0.05899 | -0.0507 | 26.8164
17 | 1.5778 | 0.06461 | -0.0485 | 24.4204
17.5 | 1.5773 | 0.06998 | -0.0469 | 22.5393
18 | 1.5592 | 0.07764 | -0.0451 | 20.0824
18.5 | 1.5508 | 0.08442 | -0.0443 | 18.3701
19 | 1.5366 | 0.09215 | -0.0439 | 16.675
19.5 | 1.5093 | 0.10193 | -0.0443 | 14.8072
20 | 1.4939 | 0.11038 | -0.0454 | 13.5342

## 93. Re 7M Mach 0.25 (1)
BIGFOIL.COM POLAR EXPORT
uag8814320
UAG 88-143/20 |  |  |  | Cl Max: | 1.678 | at alpha= | 8.5 | deg
JavaFoil+Calcfoil stall+Eppler ext transition |  |  |  | L/D Max: | 180.805 | at alpha= | 0.5 | deg
Re: | 7000000 |  |  | Cd Min: | 0.00378 | at alpha= | -5 | deg
Mach: | 0.25 |  |  | Cl=0 at alpha= | -6.5521 | deg
|  |  |  | @ Cl=0.1, Cd= | 0.0053731
|  |  |  | @ Cl=0.4, Cd= | 0.00404
|  |  |  | @ Cl=0.6, Cd= | 0.028209
alpha (deg) | Cl | Cd | Cm | Cl/Cd
-14.5 | -0.045 | 0.09184 | -0.062 | -0.494
-14 | -0.043 | 0.08642 | -0.064 | -0.493
-13.5 | -0.04 | 0.08139 | -0.066 | -0.489
-13 | -0.037 | 0.07665 | -0.068 | -0.483
-12.5 | -0.034 | 0.07181 | -0.07 | -0.477
-12 | -0.031 | 0.06694 | -0.072 | -0.47
-11.5 | -0.083 | 0.06187 | -0.075 | -1.342
-11 | -0.108 | 0.05654 | -0.079 | -1.902
-10.5 | -0.125 | 0.0481 | -0.087 | -2.599
-10 | -0.14 | 0.03209 | -0.101 | -4.348
-9.5 | -0.161 | 0.00814 | -0.125 | -19.776
-9 | -0.156 | 0.0074 | -0.128 | -21.066
-8.5 | -0.141 | 0.00706 | -0.129 | -19.969
-8 | -0.117 | 0.00603 | -0.131 | -19.372
-7.5 | -0.084 | 0.00578 | -0.133 | -14.537
-7 | -0.043 | 0.00563 | -0.134 | -7.659
-6.5 | 0.005 | 0.00543 | -0.136 | 0.85
-6 | 0.058 | 0.00546 | -0.138 | 10.644
-5.5 | 0.116 | 0.00534 | -0.139 | 21.712
-5 | 0.177 | 0.00378 | -0.141 | 46.867
-4.5 | 0.241 | 0.00382 | -0.142 | 62.927
-4 | 0.305 | 0.0039 | -0.144 | 78.184
-3.5 | 0.37 | 0.00399 | -0.146 | 92.96
-3 | 0.436 | 0.0041 | -0.147 | 106.341
-2.5 | 0.501 | 0.00419 | -0.149 | 119.602
-2 | 0.568 | 0.00469 | -0.15 | 121.012
-1.5 | 0.506 | 0.02833 | -0.039 | 17.855
-1 | 0.556 | 0.02814 | -0.036 | 19.765
-0.5 | 0.607 | 0.02822 | -0.038 | 21.501
0 | 0.819 | 0.00469 | -0.156 | 174.546
0.5 | 0.883 | 0.00488 | -0.157 | 180.805
1 | 0.946 | 0.0054 | -0.158 | 175.199
1.5 | 1.009 | 0.00574 | -0.16 | 175.695
2 | 1.072 | 0.0068 | -0.161 | 157.5
2.5 | 1.134 | 0.00738 | -0.162 | 153.739
3 | 1.188 | 0.0077 | -0.163 | 154.196
3.5 | 1.249 | 0.00818 | -0.165 | 152.768
4 | 1.309 | 0.00861 | -0.165 | 152.056
4.5 | 1.368 | 0.00913 | -0.166 | 149.739
5 | 1.427 | 0.0097 | -0.167 | 147.039
5.5 | 1.485 | 0.0103 | -0.168 | 144.142
6 | 1.53 | 0.01457 | -0.168 | 104.995
6.5 | 1.58 | 0.01527 | -0.168 | 103.469
7 | 1.62 | 0.01602 | -0.169 | 101.111
7.5 | 1.651 | 0.01686 | -0.17 | 97.953
8 | 1.671 | 0.01779 | -0.171 | 93.914
8.5 | 1.678 | 0.01885 | -0.171 | 89
9 | 1.668 | 0.01997 | -0.172 | 83.525
9.5 | 1.64 | 0.02114 | -0.173 | 77.585
10 | 1.591 | 0.02245 | -0.173 | 70.9
10.5 | 1.523 | 0.02378 | -0.174 | 64.021
11 | 1.433 | 0.02516 | -0.175 | 56.951
11.5 | 1.323 | 0.02653 | -0.176 | 49.869
12 | 1.196 | 0.02806 | -0.176 | 42.615
12.5 | 1.054 | 0.02953 | -0.177 | 35.688
13 | 0.901 | 0.03149 | -0.177 | 28.599
13.5 | 0.739 | 0.03324 | -0.178 | 22.223

## 94. Re 7M Mach 0.25 (2)
BIGFOIL.COM POLAR EXPORT
uag8814320
UAG 88-143/20 |  |  |  | Cl Max: | 1.5166 | at alpha= | 14.5 | deg
XFOIL ncrit=9 |  |  |  | L/D Max: | 260.641 | at alpha= | 3 | deg
Re: | 7000000 |  |  | Cd Min: | 0.10152 | at alpha= | 18 | deg
Mach: | 0.25 |  |  | Cl=0 at alpha= | -99 | deg
|  |  |  | @ Cl=0.1, Cd= | 0.00458
|  |  |  | @ Cl=0.4, Cd= | 0.00458
|  |  |  | @ Cl=0.6, Cd= | 0.00458
alpha (deg) | Cl | Cd | Cm | Cl/Cd
0 | 0.7366 | 0.00458 | -0.1552 | 160.8297
0.5 | 0.7891 | 0.00451 | -0.1545 | 174.9667
1 | 0.8403 | 0.00445 | -0.1536 | 188.8315
1.5 | 0.8881 | 0.0043 | -0.152 | 206.5349
2 | 0.9276 | 0.00399 | -0.1486 | 232.4812
3 | 1.0165 | 0.0039 | -0.1438 | 260.641
3.5 | 1.0984 | 0.00436 | -0.1501 | 251.9266
4 | 1.1534 | 0.00494 | -0.1503 | 233.4818
4.5 | 1.2114 | 0.00551 | -0.1514 | 219.8548
5 | 1.2214 | 0.0065 | -0.1423 | 187.9077
5.5 | 1.2085 | 0.00789 | -0.1291 | 153.1686
6 | 1.2133 | 0.00993 | -0.1211 | 122.1853
6.5 | 1.1881 | 0.01349 | -0.109 | 88.0726
7 | 1.1887 | 0.01607 | -0.1012 | 73.9701
7.5 | 1.2132 | 0.01766 | -0.0971 | 68.6976
8 | 1.2207 | 0.02022 | -0.0907 | 60.3709
8.5 | 1.2557 | 0.02148 | -0.0883 | 58.459
9 | 1.2906 | 0.0228 | -0.086 | 56.6053
9.5 | 1.3233 | 0.02429 | -0.0835 | 54.4792
10 | 1.3554 | 0.02583 | -0.081 | 52.4739
10.5 | 1.385 | 0.02762 | -0.0783 | 50.1448
11 | 1.4134 | 0.02952 | -0.0755 | 47.8794
11.5 | 1.4341 | 0.03197 | -0.0721 | 44.8577
12 | 1.4557 | 0.03449 | -0.0689 | 42.2064
12.5 | 1.4788 | 0.03696 | -0.0661 | 40.0108
13 | 1.4833 | 0.04094 | -0.0616 | 36.2311
13.5 | 1.504 | 0.04383 | -0.0591 | 34.3144
14 | 1.5161 | 0.04748 | -0.0561 | 31.9313
14.5 | 1.5166 | 0.05235 | -0.0525 | 28.9704
15 | 1.4856 | 0.0604 | -0.0475 | 24.596
15.5 | 1.5158 | 0.06288 | -0.0469 | 24.1062
16 | 1.5017 | 0.06989 | -0.0442 | 21.4866
16.5 | 1.4969 | 0.07624 | -0.0426 | 19.6341
17 | 1.4827 | 0.08392 | -0.0414 | 17.668
17.5 | 1.4688 | 0.09183 | -0.0408 | 15.9948
18 | 1.4436 | 0.10152 | -0.041 | 14.2199

## 95. Re 7M Mach 0.50 (1)
BIGFOIL.COM POLAR EXPORT
uag8814320
UAG 88-143/20 |  |  |  | Cl Max: | 3.417 | at alpha= | 19.5 | deg
JavaFoil+Calcfoil stall+Eppler ext transition |  |  |  | L/D Max: | 152.524 | at alpha= | 0.5 | deg
Re: | 7000000 |  |  | Cd Min: | 0.00501 | at alpha= | -3.5 | deg
Mach: | 0.5 |  |  | Cl=0 at alpha= | -6.5536 | deg
|  |  |  | @ Cl=0.1, Cd= | 0.0064397
|  |  |  | @ Cl=0.4, Cd= | 0.0051378
|  |  |  | @ Cl=0.6, Cd= | 0.0053291
alpha (deg) | Cl | Cd | Cm | Cl/Cd
-20 | -1.475 | 0.1549 | -0.06 | -9.524
-19.5 | -1.421 | 0.14871 | -0.06 | -9.554
-19 | -1.365 | 0.14551 | -0.059 | -9.377
-18.5 | -1.311 | 0.14144 | -0.06 | -9.266
-18 | -1.257 | 0.13451 | -0.061 | -9.346
-17.5 | -1.204 | 0.13131 | -0.062 | -9.167
-17 | -1.151 | 0.12607 | -0.063 | -9.126
-16.5 | -1.096 | 0.12417 | -0.064 | -8.83
-16 | -1.042 | 0.11781 | -0.064 | -8.845
-15.5 | -0.987 | 0.11145 | -0.064 | -8.857
-15 | -0.933 | 0.10315 | -0.065 | -9.047
-14.5 | -0.418 | 0.09613 | -0.066 | -4.35
-14 | -0.392 | 0.08986 | -0.068 | -4.368
-13.5 | -0.367 | 0.08455 | -0.069 | -4.336
-13 | -0.34 | 0.09503 | -0.066 | -3.575
-12.5 | -0.314 | 0.08673 | -0.067 | -3.616
-12 | -0.288 | 0.0775 | -0.069 | -3.715
-11.5 | -0.262 | 0.07121 | -0.072 | -3.682
-11 | -0.236 | 0.06607 | -0.075 | -3.576
-10.5 | -0.209 | 0.07116 | -0.069 | -2.936
-10 | -0.183 | 0.06327 | -0.073 | -2.893
-9.5 | -0.157 | 0.05737 | -0.077 | -2.738
-9 | -0.13 | 0.05898 | -0.071 | -2.206
-8.5 | -0.104 | 0.05256 | -0.077 | -1.979
-8 | -0.078 | 0.04707 | -0.084 | -1.654
-7.5 | -0.051 | 0.0426 | -0.091 | -1.207
-7 | -0.025 | 0.03722 | -0.1 | -0.665
-6.5 | 0.003 | 0.00706 | -0.152 | 0.424
-6 | 0.036 | 0.00669 | -0.154 | 5.377
-5.5 | 0.069 | 0.00648 | -0.155 | 10.673
-5 | 0.169 | 0.00635 | -0.157 | 26.6
-4.5 | 0.252 | 0.00634 | -0.159 | 39.749
-4 | 0.331 | 0.00624 | -0.161 | 53.071
-3.5 | 0.408 | 0.00501 | -0.162 | 81.602
-3 | 0.484 | 0.00512 | -0.164 | 94.602
-2.5 | 0.558 | 0.00522 | -0.166 | 106.915
-2 | 0.635 | 0.00542 | -0.167 | 117.167
-1.5 | 0.705 | 0.00561 | -0.169 | 125.803
-1 | 0.622 | 0.02947 | -0.04 | 21.101
-0.5 | 0.678 | 0.02965 | -0.041 | 22.884
0 | 0.912 | 0.00618 | -0.173 | 147.533
0.5 | 0.981 | 0.00643 | -0.174 | 152.524
1 | 1.048 | 0.00691 | -0.176 | 151.671
1.5 | 1.116 | 0.00755 | -0.177 | 147.818
2 | 1.183 | 0.00809 | -0.178 | 146.26
2.5 | 1.249 | 0.00871 | -0.179 | 143.523
3 | 1.303 | 0.00944 | -0.18 | 137.994
3.5 | 1.368 | 0.01015 | -0.181 | 134.817
4 | 1.433 | 0.01088 | -0.181 | 131.732
4.5 | 1.497 | 0.01169 | -0.182 | 128.053
5 | 1.562 | 0.01255 | -0.183 | 124.416
5.5 | 1.626 | 0.01343 | -0.184 | 121.119
6 | 1.677 | 0.01888 | -0.185 | 88.812
6.5 | 1.724 | 0.02001 | -0.186 | 86.143
7 | 1.737 | 0.02125 | -0.187 | 81.729
7.5 | 1.695 | 0.02292 | -0.188 | 73.965
8 | 1.459 | 0.0251 | -0.189 | 58.146
8.5 | 1.031 | 0.02705 | -0.19 | 38.12
9 | 1.068 | 0.02906 | -0.191 | 36.749
9.5 | 1.105 | 0.02937 | -0.192 | 37.622
10 | 1.142 | 0.03197 | -0.192 | 35.72
10.5 | 1.179 | 0.03558 | -0.193 | 33.128
11 | 1.216 | 0.03742 | -0.194 | 32.501
11.5 | 1.254 | 0.03865 | -0.195 | 32.444
12 | 2.508 | 0.04294 | -0.195 | 58.396
12.5 | 2.574 | 0.04264 | -0.196 | 60.376
13 | 2.638 | 0.04713 | -0.196 | 55.964
13.5 | 2.704 | 0.04641 | -0.197 | 58.255
14 | 2.769 | 0.05033 | -0.198 | 55.007
14.5 | 2.82 | 0.05725 | -0.197 | 49.258
15 | 2.896 | 0.0542 | -0.199 | 53.425
15.5 | 2.953 | 0.05938 | -0.199 | 49.741
16 | 3.02 | 0.05765 | -0.199 | 52.383
16.5 | 3.082 | 0.06194 | -0.2 | 49.751
17 | 3.122 | 0.07037 | -0.198 | 44.361
17.5 | 3.206 | 0.06447 | -0.2 | 49.731
18 | 3.258 | 0.07028 | -0.2 | 46.361
18.5 | 3.115 | 0.11447 | -0.179 | 27.212
19 | 3.373 | 0.07468 | -0.2 | 45.166
19.5 | 3.417 | 0.08211 | -0.198 | 41.61
20 | 3.169 | 0.16015 | -0.162 | 19.788

## 96. Re 7M Mach 0.50 (2)
BIGFOIL.COM POLAR EXPORT
uag8814320
UAG 88-143/20 |  |  |  | Cl Max: | 1.036 | at alpha= | 3 | deg
XFOIL ncrit=9 |  |  |  | L/D Max: | 226.82 | at alpha= | 2.5 | deg
Re: | 7000000 |  |  | Cd Min: | 0.07476 | at alpha= | -9.5 | deg
Mach: | 0.5 |  |  | Cl=0 at alpha= | -99 | deg
|  |  |  | @ Cl=0.1, Cd= | 0.07476
|  |  |  | @ Cl=0.4, Cd= | 0.0056384
|  |  |  | @ Cl=0.6, Cd= | 0.0051173
alpha (deg) | Cl | Cd | Cm | Cl/Cd
-9.5 | 0.1802 | 0.07476 | -0.1737 | 2.4104
-9 | 0.1869 | 0.06561 | -0.1809 | 2.8487
-8.5 | 0.2015 | 0.05835 | -0.1875 | 3.4533
-8 | 0.19 | 0.04647 | -0.2006 | 4.0887
-7.5 | 0.1797 | 0.03834 | -0.209 | 4.687
-7 | 0.1509 | 0.02896 | -0.2092 | 5.2106
-6.5 | 0.1276 | 0.02023 | -0.2032 | 6.3075
-6 | 0.1022 | 0.01144 | -0.1924 | 8.9336
-5.5 | 0.138 | 0.00816 | -0.1859 | 16.9118
-5 | 0.1979 | 0.00692 | -0.1826 | 28.5983
-4.5 | 0.2614 | 0.00628 | -0.1804 | 41.6242
-4 | 0.3255 | 0.00594 | -0.1787 | 54.798
-3.5 | 0.3918 | 0.00566 | -0.1779 | 69.2226
-3 | 0.4565 | 0.00549 | -0.1771 | 83.1512
-2.5 | 0.5202 | 0.00526 | -0.1763 | 98.8973
-2 | 0.5843 | 0.00515 | -0.1758 | 113.4563
-1.5 | 0.6468 | 0.00502 | -0.1752 | 128.8446
-1 | 0.7094 | 0.00499 | -0.1746 | 142.1643
-0.5 | 0.7716 | 0.00495 | -0.1741 | 155.8788
0 | 0.8303 | 0.00491 | -0.1729 | 169.1039
0.5 | 0.8867 | 0.00485 | -0.1712 | 182.8247
1 | 0.9414 | 0.00482 | -0.1692 | 195.3112
1.5 | 0.9874 | 0.00475 | -0.1653 | 207.8737
2 | 1.0113 | 0.00459 | -0.1566 | 220.3268
2.5 | 1.0343 | 0.00456 | -0.1478 | 226.8202
3 | 1.036 | 0.00473 | -0.1343 | 219.0275

## 97. Re 8M Mach 0.00 (1)
BIGFOIL.COM POLAR EXPORT
uag8814320
UAG 88-143/20 |  |  |  | Cl Max: | 1.68 | at alpha= | 9 | deg
JavaFoil+Calcfoil stall+Eppler ext transition |  |  |  | L/D Max: | 173.078 | at alpha= | 0.5 | deg
Re: | 8000000 |  |  | Cd Min: | 0.00371 | at alpha= | -5.5 | deg
Mach: | 0 |  |  | Cl=0 at alpha= | -6.55 | deg
|  |  |  | @ Cl=0.1, Cd= | 0.0041232
|  |  |  | @ Cl=0.4, Cd= | 0.0040235
|  |  |  | @ Cl=0.6, Cd= | 0.0047638
alpha (deg) | Cl | Cd | Cm | Cl/Cd
-16 | -0.189 | 0.0991 | -0.061 | -1.909
-15.5 | -0.196 | 0.09384 | -0.063 | -2.091
-15 | -0.203 | 0.08872 | -0.064 | -2.287
-14.5 | -0.209 | 0.08321 | -0.066 | -2.516
-14 | -0.215 | 0.0778 | -0.069 | -2.766
-13.5 | -0.22 | 0.07207 | -0.071 | -3.058
-13 | -0.225 | 0.06598 | -0.075 | -3.404
-12.5 | -0.228 | 0.05985 | -0.078 | -3.803
-12 | -0.231 | 0.04995 | -0.085 | -4.62
-11.5 | -0.241 | 0.02714 | -0.1 | -8.899
-11 | -0.258 | 0.0093 | -0.115 | -27.675
-10.5 | -0.251 | 0.00799 | -0.118 | -31.404
-10 | -0.237 | 0.0068 | -0.12 | -34.883
-9.5 | -0.219 | 0.00646 | -0.122 | -33.847
-9 | -0.194 | 0.00615 | -0.124 | -31.639
-8.5 | -0.165 | 0.00587 | -0.126 | -28.108
-8 | -0.13 | 0.00571 | -0.127 | -22.781
-7.5 | -0.09 | 0.00549 | -0.129 | -16.383
-7 | -0.045 | 0.00537 | -0.13 | -8.364
-6.5 | 0.005 | 0.00538 | -0.132 | 0.872
-6 | 0.058 | 0.00528 | -0.133 | 11.019
-5.5 | 0.115 | 0.00371 | -0.135 | 30.979
-5 | 0.174 | 0.00377 | -0.136 | 46.091
-4.5 | 0.235 | 0.00383 | -0.138 | 61.302
-4 | 0.297 | 0.00389 | -0.139 | 76.391
-3.5 | 0.36 | 0.00396 | -0.141 | 90.83
-3 | 0.423 | 0.00406 | -0.142 | 103.975
-2.5 | 0.485 | 0.00456 | -0.144 | 106.469
-2 | 0.55 | 0.00469 | -0.145 | 117.323
-1.5 | 0.611 | 0.00478 | -0.147 | 127.942
-1 | 0.539 | 0.02819 | -0.035 | 19.103
-0.5 | 0.588 | 0.02821 | -0.038 | 20.826
0 | 0.794 | 0.00475 | -0.151 | 167.262
0.5 | 0.855 | 0.00494 | -0.152 | 173.078
1 | 0.916 | 0.00542 | -0.154 | 168.987
1.5 | 0.977 | 0.00568 | -0.155 | 171.932
2 | 1.039 | 0.00605 | -0.156 | 171.562
2.5 | 1.1 | 0.00654 | -0.157 | 168.141
3 | 1.154 | 0.00701 | -0.159 | 164.663
3.5 | 1.214 | 0.00739 | -0.16 | 164.242
4 | 1.275 | 0.00783 | -0.161 | 162.848
4.5 | 1.335 | 0.00803 | -0.162 | 166.284
5 | 1.393 | 0.00914 | -0.163 | 152.438
5.5 | 1.45 | 0.0096 | -0.164 | 151.101
6 | 1.493 | 0.01327 | -0.163 | 112.556
6.5 | 1.544 | 0.01385 | -0.164 | 111.448
7 | 1.586 | 0.01449 | -0.165 | 109.442
7.5 | 1.622 | 0.01517 | -0.166 | 106.932
8 | 1.65 | 0.01591 | -0.166 | 103.735
8.5 | 1.67 | 0.0168 | -0.167 | 99.406
9 | 1.68 | 0.0177 | -0.168 | 94.897
9.5 | 1.679 | 0.01867 | -0.168 | 89.975
10 | 1.668 | 0.0197 | -0.169 | 84.707
10.5 | 1.647 | 0.02075 | -0.169 | 79.397
11 | 1.615 | 0.02194 | -0.17 | 73.633
11.5 | 1.574 | 0.02318 | -0.171 | 67.896
12 | 1.524 | 0.02439 | -0.171 | 62.482
12.5 | 1.468 | 0.02581 | -0.172 | 56.87
13 | 1.406 | 0.0271 | -0.172 | 51.864
13.5 | 1.339 | 0.02844 | -0.173 | 47.086
14 | 1.27 | 0.02982 | -0.173 | 42.596

## 98. Re 8M Mach 0.00 (2)
BIGFOIL.COM POLAR EXPORT
uag8814320
UAG 88-143/20 |  |  |  | Cl Max: | 1.604 | at alpha= | 17 | deg
XFOIL ncrit=9 |  |  |  | L/D Max: | 254.327 | at alpha= | 3 | deg
Re: | 8000000 |  |  | Cd Min: | 0.13895 | at alpha= | -14.5 | deg
Mach: | 0 |  |  | Cl=0 at alpha= | -6.5606 | deg
|  |  |  | @ Cl=0.1, Cd= | 0.0059798
|  |  |  | @ Cl=0.4, Cd= | 0.0049445
|  |  |  | @ Cl=0.6, Cd= | 0.0046148
alpha (deg) | Cl | Cd | Cm | Cl/Cd
-14.5 | -0.0901 | 0.13895 | -0.1036 | -0.64843
-14 | -0.0753 | 0.13238 | -0.1067 | -0.56882
-13.5 | -0.0613 | 0.12571 | -0.1099 | -0.48763
-13 | -0.0474 | 0.11889 | -0.1131 | -0.39869
-12.5 | -0.0342 | 0.1122 | -0.1164 | -0.30481
-12 | -0.0225 | 0.10527 | -0.1194 | -0.21374
-11.5 | -0.0133 | 0.09791 | -0.1227 | -0.13584
-11 | -0.0045 | 0.0905 | -0.1263 | -0.049724
-10.5 | 0.001 | 0.08238 | -0.1304 | 0.012139
-9.5 | -0.2926 | 0.01079 | -0.1547 | -27.1177
-9 | -0.2473 | 0.00968 | -0.1532 | -25.5475
-8.5 | -0.1978 | 0.00894 | -0.1524 | -22.1253
-8 | -0.1484 | 0.00815 | -0.1515 | -18.2086
-7.5 | -0.097 | 0.0076 | -0.151 | -12.7632
-7 | -0.0457 | 0.00706 | -0.1504 | -6.4731
-6.5 | 0.0063 | 0.00662 | -0.1499 | 0.95166
-6 | 0.0593 | 0.00615 | -0.1496 | 9.6423
-5.5 | 0.1143 | 0.00592 | -0.1498 | 19.3074
-5 | 0.1689 | 0.00573 | -0.1499 | 29.4764
-4.5 | 0.2236 | 0.00555 | -0.1499 | 40.2883
-4 | 0.2789 | 0.00534 | -0.1502 | 52.2285
-3.5 | 0.3337 | 0.0052 | -0.1503 | 64.1731
-3 | 0.3873 | 0.00497 | -0.1501 | 77.9276
-2.5 | 0.4422 | 0.00486 | -0.1503 | 90.9877
-2 | 0.4962 | 0.00474 | -0.1503 | 104.6835
-1.5 | 0.5506 | 0.00466 | -0.1504 | 118.1545
-1 | 0.6052 | 0.00461 | -0.1506 | 131.2798
-0.5 | 0.6581 | 0.00457 | -0.1504 | 144.0044
0 | 0.7101 | 0.00447 | -0.1501 | 158.8591
0.5 | 0.7616 | 0.0044 | -0.1497 | 173.0909
1 | 0.812 | 0.00437 | -0.149 | 185.8124
1.5 | 0.8587 | 0.00428 | -0.1477 | 200.6308
2 | 0.8994 | 0.00402 | -0.1451 | 223.7313
2.5 | 0.9368 | 0.00385 | -0.1416 | 243.3247
3 | 0.9639 | 0.00379 | -0.1356 | 254.3272
3.5 | 1.0399 | 0.00422 | -0.1413 | 246.4218
4 | 1.1099 | 0.00473 | -0.1456 | 234.6512
4.5 | 1.16 | 0.00533 | -0.1454 | 217.636
5 | 1.1929 | 0.00654 | -0.1421 | 182.4006
5.5 | 1.178 | 0.00751 | -0.1282 | 156.8575
6 | 1.1799 | 0.00915 | -0.1193 | 128.9508
6.5 | 1.1625 | 0.01233 | -0.1085 | 94.2822
7 | 1.1735 | 0.01441 | -0.1025 | 81.4365
8 | 1.2235 | 0.01735 | -0.0952 | 70.5187
8.5 | 1.2575 | 0.01842 | -0.093 | 68.2682
9 | 1.2928 | 0.01945 | -0.0911 | 66.4679
9.5 | 1.3246 | 0.0207 | -0.0888 | 63.9903
10 | 1.3582 | 0.02187 | -0.0869 | 62.1033
10.5 | 1.3879 | 0.02333 | -0.0845 | 59.4899
11 | 1.4179 | 0.02476 | -0.0823 | 57.2658
11.5 | 1.443 | 0.02658 | -0.0795 | 54.2889
12 | 1.471 | 0.02825 | -0.0773 | 52.0708
12.5 | 1.496 | 0.03015 | -0.0749 | 49.6186
13 | 1.5144 | 0.03259 | -0.0717 | 46.4682
13.5 | 1.5395 | 0.0346 | -0.0696 | 44.4942
14 | 1.5552 | 0.03735 | -0.0667 | 41.6386
14.5 | 1.5718 | 0.04016 | -0.0641 | 39.1384
15 | 1.5705 | 0.04455 | -0.0599 | 35.2525
15.5 | 1.5955 | 0.04683 | -0.0587 | 34.07
16 | 1.5995 | 0.05106 | -0.0558 | 31.3259
16.5 | 1.6037 | 0.05539 | -0.0533 | 28.9529
17 | 1.604 | 0.06032 | -0.051 | 26.5915
17.5 | 1.6034 | 0.06555 | -0.0491 | 24.4607
18 | 1.5945 | 0.07182 | -0.0472 | 22.2013
18.5 | 1.5848 | 0.07852 | -0.0459 | 20.1834
19 | 1.5716 | 0.08585 | -0.0452 | 18.3063
19.5 | 1.5385 | 0.096 | -0.0448 | 16.026
20 | 1.5303 | 0.10331 | -0.0455 | 14.8127

## 99. Re 8M Mach 0.10 (1)
BIGFOIL.COM POLAR EXPORT
uag8814320
UAG 88-143/20 |  |  |  | Cl Max: | 1.68 | at alpha= | 9 | deg
JavaFoil+Calcfoil stall+Eppler ext transition |  |  |  | L/D Max: | 172.748 | at alpha= | 0.5 | deg
Re: | 8000000 |  |  | Cd Min: | 0.00374 | at alpha= | -5.5 | deg
Mach: | 0.1 |  |  | Cl=0 at alpha= | -6.55 | deg
|  |  |  | @ Cl=0.1, Cd= | 0.0041479
|  |  |  | @ Cl=0.4, Cd= | 0.0040166
|  |  |  | @ Cl=0.6, Cd= | 0.0047802
alpha (deg) | Cl | Cd | Cm | Cl/Cd
-16 | -0.159 | 0.10045 | -0.061 | -1.583
-15.5 | -0.167 | 0.09506 | -0.062 | -1.761
-15 | -0.176 | 0.0899 | -0.064 | -1.953
-14.5 | -0.184 | 0.08486 | -0.066 | -2.163
-14 | -0.191 | 0.07942 | -0.068 | -2.407
-13.5 | -0.198 | 0.07402 | -0.07 | -2.676
-13 | -0.204 | 0.0682 | -0.073 | -2.994
-12.5 | -0.209 | 0.06315 | -0.076 | -3.306
-12 | -0.214 | 0.05342 | -0.083 | -4.001
-11.5 | -0.218 | 0.04153 | -0.091 | -5.256
-11 | -0.241 | 0.01103 | -0.114 | -21.86
-10.5 | -0.24 | 0.00825 | -0.119 | -29.092
-10 | -0.229 | 0.00689 | -0.121 | -33.264
-9.5 | -0.213 | 0.00649 | -0.123 | -32.785
-9 | -0.191 | 0.0062 | -0.124 | -30.714
-8.5 | -0.163 | 0.00596 | -0.126 | -27.28
-8 | -0.129 | 0.00573 | -0.128 | -22.481
-7.5 | -0.089 | 0.00555 | -0.129 | -16.098
-7 | -0.045 | 0.00538 | -0.131 | -8.309
-6.5 | 0.005 | 0.0054 | -0.133 | 0.869
-6 | 0.058 | 0.00529 | -0.134 | 11
-5.5 | 0.115 | 0.00374 | -0.136 | 30.798
-5 | 0.174 | 0.00375 | -0.137 | 46.526
-4.5 | 0.236 | 0.00379 | -0.139 | 62.182
-4 | 0.298 | 0.00391 | -0.14 | 76.331
-3.5 | 0.361 | 0.00398 | -0.142 | 90.855
-3 | 0.425 | 0.00404 | -0.143 | 104.999
-2.5 | 0.488 | 0.00461 | -0.145 | 105.833
-2 | 0.553 | 0.00468 | -0.146 | 118.115
-1.5 | 0.614 | 0.00481 | -0.147 | 127.587
-1 | 0.541 | 0.02821 | -0.036 | 19.187
-0.5 | 0.591 | 0.02824 | -0.038 | 20.915
0 | 0.798 | 0.00475 | -0.152 | 167.91
0.5 | 0.859 | 0.00497 | -0.153 | 172.748
1 | 0.921 | 0.00546 | -0.154 | 168.636
1.5 | 0.982 | 0.00571 | -0.156 | 172.088
2 | 1.044 | 0.00608 | -0.157 | 171.711
2.5 | 1.105 | 0.00658 | -0.158 | 168.082
3 | 1.159 | 0.00706 | -0.159 | 164.291
3.5 | 1.22 | 0.00746 | -0.161 | 163.551
4 | 1.28 | 0.00758 | -0.162 | 168.926
4.5 | 1.34 | 0.00878 | -0.163 | 152.672
5 | 1.398 | 0.00922 | -0.164 | 151.647
5.5 | 1.456 | 0.00969 | -0.164 | 150.159
6 | 1.499 | 0.01341 | -0.164 | 111.823
6.5 | 1.55 | 0.01401 | -0.165 | 110.621
7 | 1.592 | 0.01466 | -0.166 | 108.568
7.5 | 1.627 | 0.01536 | -0.166 | 105.914
8 | 1.654 | 0.01612 | -0.167 | 102.605
8.5 | 1.672 | 0.01703 | -0.168 | 98.183
9 | 1.68 | 0.01795 | -0.168 | 93.587
9.5 | 1.676 | 0.01896 | -0.169 | 88.416
10 | 1.661 | 0.02001 | -0.17 | 83.025
10.5 | 1.635 | 0.02116 | -0.17 | 77.25
11 | 1.597 | 0.02233 | -0.171 | 71.506
11.5 | 1.548 | 0.02358 | -0.171 | 65.66
12 | 1.491 | 0.02487 | -0.172 | 59.949
12.5 | 1.427 | 0.02611 | -0.173 | 54.643
13 | 1.356 | 0.02756 | -0.173 | 49.193
13.5 | 1.281 | 0.02902 | -0.174 | 44.14
14 | 1.204 | 0.03048 | -0.174 | 39.508

## 100. Re 8M Mach 0.10 (2)
BIGFOIL.COM POLAR EXPORT
uag8814320
UAG 88-143/20 |  |  |  | Cl Max: | 1.5885 | at alpha= | 16.5 | deg
XFOIL ncrit=9 |  |  |  | L/D Max: | 254.789 | at alpha= | 3 | deg
Re: | 8000000 |  |  | Cd Min: | 0.11813 | at alpha= | 20 | deg
Mach: | 0.1 |  |  | Cl=0 at alpha= | -6.561 | deg
|  |  |  | @ Cl=0.1, Cd= | 0.006007
|  |  |  | @ Cl=0.4, Cd= | 0.0049593
|  |  |  | @ Cl=0.6, Cd= | 0.0046196
alpha (deg) | Cl | Cd | Cm | Cl/Cd
-11.5 | -0.0878 | 0.08129 | -0.1289 | -1.0801
-11 | -0.041 | 0.08201 | -0.13 | -0.49994
-10.5 | -0.0569 | 0.06967 | -0.1374 | -0.81671
-9 | -0.2467 | 0.01006 | -0.1553 | -24.5229
-8.5 | -0.1979 | 0.00921 | -0.1542 | -21.4875
-8 | -0.1489 | 0.00833 | -0.1531 | -17.8752
-7.5 | -0.0974 | 0.00773 | -0.1524 | -12.6003
-7 | -0.0461 | 0.00715 | -0.1516 | -6.4476
-6.5 | 0.0064 | 0.00667 | -0.1511 | 0.95952
-6 | 0.0596 | 0.00619 | -0.1507 | 9.6284
-5.5 | 0.1148 | 0.00594 | -0.1508 | 19.3266
-5 | 0.1697 | 0.00574 | -0.1508 | 29.5645
-4.5 | 0.2248 | 0.00556 | -0.1509 | 40.4317
-4 | 0.2805 | 0.00535 | -0.1511 | 52.4299
-3.5 | 0.3355 | 0.00521 | -0.1511 | 64.3954
-3 | 0.3896 | 0.00498 | -0.151 | 78.2329
-2.5 | 0.4448 | 0.00487 | -0.1512 | 91.3347
-2 | 0.4991 | 0.00474 | -0.1512 | 105.2954
-1.5 | 0.5537 | 0.00467 | -0.1512 | 118.5653
-1 | 0.6088 | 0.00461 | -0.1514 | 132.0607
-0.5 | 0.662 | 0.00457 | -0.1512 | 144.8578
0 | 0.7142 | 0.00448 | -0.1509 | 159.4196
0.5 | 0.766 | 0.00441 | -0.1504 | 173.6961
1 | 0.8165 | 0.00438 | -0.1498 | 186.4155
1.5 | 0.8635 | 0.00429 | -0.1484 | 201.2821
2 | 0.9043 | 0.00403 | -0.1457 | 224.3921
2.5 | 0.9417 | 0.00387 | -0.1422 | 243.3333
3 | 0.9682 | 0.0038 | -0.136 | 254.7895
3.5 | 1.046 | 0.00425 | -0.142 | 246.1176
4 | 1.1158 | 0.00476 | -0.1462 | 234.4118
4.5 | 1.1661 | 0.00536 | -0.1459 | 217.556
5 | 1.1951 | 0.00653 | -0.1417 | 183.0168
5.5 | 1.1808 | 0.00759 | -0.1279 | 155.5731
6 | 1.1841 | 0.00929 | -0.1194 | 127.4596
6.5 | 1.1653 | 0.01255 | -0.1084 | 92.8526
7 | 1.1748 | 0.0147 | -0.1022 | 79.9184
7.5 | 1.2063 | 0.01587 | -0.0994 | 76.0113
8 | 1.2236 | 0.01775 | -0.0945 | 68.9352
8.5 | 1.2591 | 0.01878 | -0.0925 | 67.0447
9 | 1.2931 | 0.01992 | -0.0904 | 64.9147
9.5 | 1.3263 | 0.02112 | -0.0882 | 62.7983
10 | 1.359 | 0.02239 | -0.0861 | 60.6967
10.5 | 1.3897 | 0.02383 | -0.0838 | 58.3172
11 | 1.4185 | 0.0254 | -0.0813 | 55.8465
11.5 | 1.4445 | 0.0272 | -0.0787 | 53.1066
12 | 1.4704 | 0.02908 | -0.0761 | 50.564
12.5 | 1.497 | 0.03091 | -0.0738 | 48.4309
13 | 1.5139 | 0.03353 | -0.0705 | 45.1506
13.5 | 1.5367 | 0.03578 | -0.0682 | 42.9486
14 | 1.5518 | 0.03868 | -0.0651 | 40.1189
14.5 | 1.5682 | 0.04158 | -0.0625 | 37.7152
15 | 1.5621 | 0.0465 | -0.058 | 33.5935
15.5 | 1.5877 | 0.04881 | -0.0568 | 32.5282
16 | 1.588 | 0.05354 | -0.0538 | 29.6601
16.5 | 1.5885 | 0.05838 | -0.0512 | 27.2097
17 | 1.5858 | 0.0638 | -0.0489 | 24.8558
17.5 | 1.581 | 0.06963 | -0.0471 | 22.7057
18 | 1.5701 | 0.07642 | -0.0455 | 20.5457
18.5 | 1.5529 | 0.08421 | -0.0444 | 18.4408
19 | 1.5332 | 0.09264 | -0.044 | 16.5501
19.5 | 1.4648 | 0.10773 | -0.044 | 13.597
20 | 1.4376 | 0.11813 | -0.0457 | 12.1696

## 101. Re 8M Mach 0.25 (1)
BIGFOIL.COM POLAR EXPORT
uag8814320
UAG 88-143/20 |  |  |  | Cl Max: | 1.679 | at alpha= | 8.5 | deg
JavaFoil+Calcfoil stall+Eppler ext transition |  |  |  | L/D Max: | 173.066 | at alpha= | 0.5 | deg
Re: | 8000000 |  |  | Cd Min: | 0.00375 | at alpha= | -5 | deg
Mach: | 0.25 |  |  | Cl=0 at alpha= | -6.5521 | deg
|  |  |  | @ Cl=0.1, Cd= | 0.0052452
|  |  |  | @ Cl=0.4, Cd= | 0.0040064
|  |  |  | @ Cl=0.6, Cd= | 0.028322
alpha (deg) | Cl | Cd | Cm | Cl/Cd
-14.5 | -0.045 | 0.09105 | -0.063 | -0.498
-14 | -0.043 | 0.08569 | -0.065 | -0.497
-13.5 | -0.04 | 0.08055 | -0.067 | -0.494
-13 | -0.037 | 0.07569 | -0.069 | -0.49
-12.5 | -0.034 | 0.07093 | -0.071 | -0.483
-12 | -0.032 | 0.06594 | -0.073 | -0.478
-11.5 | -0.083 | 0.06075 | -0.077 | -1.369
-11 | -0.108 | 0.05493 | -0.081 | -1.964
-10.5 | -0.126 | 0.04543 | -0.089 | -2.77
-10 | -0.151 | 0.01386 | -0.116 | -10.87
-9.5 | -0.161 | 0.00786 | -0.125 | -20.54
-9 | -0.156 | 0.00725 | -0.128 | -21.524
-8.5 | -0.141 | 0.00696 | -0.129 | -20.273
-8 | -0.117 | 0.00592 | -0.131 | -19.754
-7.5 | -0.084 | 0.00569 | -0.133 | -14.759
-7 | -0.043 | 0.00549 | -0.135 | -7.866
-6.5 | 0.005 | 0.00533 | -0.136 | 0.865
-6 | 0.058 | 0.00539 | -0.138 | 10.779
-5.5 | 0.116 | 0.00519 | -0.139 | 22.366
-5 | 0.177 | 0.00375 | -0.141 | 47.282
-4.5 | 0.241 | 0.0038 | -0.142 | 63.36
-4 | 0.305 | 0.00391 | -0.144 | 78.085
-3.5 | 0.37 | 0.00397 | -0.146 | 93.277
-3 | 0.436 | 0.00405 | -0.147 | 107.747
-2.5 | 0.501 | 0.00421 | -0.149 | 119.065
-2 | 0.568 | 0.00469 | -0.15 | 121.079
-1.5 | 0.631 | 0.00482 | -0.151 | 131.002
-1 | 0.556 | 0.02827 | -0.037 | 19.674
-0.5 | 0.607 | 0.02833 | -0.038 | 21.42
0 | 0.819 | 0.00484 | -0.156 | 169.138
0.5 | 0.882 | 0.0051 | -0.157 | 173.066
1 | 0.945 | 0.00559 | -0.158 | 169.154
1.5 | 1.009 | 0.00589 | -0.16 | 171.226
2 | 1.072 | 0.00703 | -0.161 | 152.328
2.5 | 1.134 | 0.00752 | -0.162 | 150.867
3 | 1.188 | 0.00787 | -0.164 | 150.932
3.5 | 1.249 | 0.00834 | -0.165 | 149.777
4 | 1.31 | 0.00874 | -0.166 | 149.827
4.5 | 1.369 | 0.00922 | -0.166 | 148.515
5 | 1.428 | 0.00972 | -0.167 | 146.848
5.5 | 1.487 | 0.01025 | -0.168 | 145.061
6 | 1.532 | 0.01422 | -0.168 | 107.726
6.5 | 1.583 | 0.0149 | -0.169 | 106.224
7 | 1.622 | 0.01565 | -0.169 | 103.694
7.5 | 1.654 | 0.01645 | -0.17 | 100.556
8 | 1.673 | 0.01734 | -0.171 | 96.488
8.5 | 1.679 | 0.01839 | -0.172 | 91.326
9 | 1.67 | 0.01948 | -0.172 | 85.706
9.5 | 1.642 | 0.02061 | -0.173 | 79.629
10 | 1.593 | 0.02189 | -0.174 | 72.786
10.5 | 1.523 | 0.02323 | -0.174 | 65.59
11 | 1.434 | 0.02459 | -0.175 | 58.303
11.5 | 1.324 | 0.02592 | -0.176 | 51.068
12 | 1.197 | 0.02741 | -0.176 | 43.66
12.5 | 1.054 | 0.029 | -0.177 | 36.361
13 | 0.901 | 0.03074 | -0.177 | 29.317
13.5 | 0.739 | 0.03241 | -0.178 | 22.798

## 102. Re 8M Mach 0.25 (2)
BIGFOIL.COM POLAR EXPORT
uag8814320
UAG 88-143/20 |  |  |  | Cl Max: | 1.536 | at alpha= | 14.5 | deg
XFOIL ncrit=9 |  |  |  | L/D Max: | 255.788 | at alpha= | 3 | deg
Re: | 8000000 |  |  | Cd Min: | 0.13092 | at alpha= | 19.5 | deg
Mach: | 0.25 |  |  | Cl=0 at alpha= | -6.5617 | deg
|  |  |  | @ Cl=0.1, Cd= | 0.0061887
|  |  |  | @ Cl=0.4, Cd= | 0.0050608
|  |  |  | @ Cl=0.6, Cd= | 0.0046846
alpha (deg) | Cl | Cd | Cm | Cl/Cd
-10 | -0.0668 | 0.04644 | -0.1777 | -1.4384
-9.5 | -0.1562 | 0.02803 | -0.1821 | -5.5726
-9 | -0.2035 | 0.01587 | -0.1722 | -12.8229
-8.5 | -0.1792 | 0.0125 | -0.1672 | -14.336
-8 | -0.1478 | 0.00971 | -0.1625 | -15.2214
-7.5 | -0.0984 | 0.00863 | -0.1606 | -11.4021
-7 | -0.0476 | 0.00772 | -0.1588 | -6.1658
-6.5 | 0.0067 | 0.00703 | -0.1579 | 0.95306
-6 | 0.0615 | 0.00645 | -0.157 | 9.5349
-5.5 | 0.1175 | 0.00607 | -0.1565 | 19.3575
-5 | 0.1739 | 0.00583 | -0.1561 | 29.8285
-4.5 | 0.2319 | 0.00562 | -0.1561 | 41.2633
-4 | 0.2894 | 0.00541 | -0.1561 | 53.4935
-3.5 | 0.3458 | 0.00527 | -0.1559 | 65.6167
-3 | 0.4028 | 0.00505 | -0.1559 | 79.7624
-2.5 | 0.459 | 0.00493 | -0.1558 | 93.1034
-2 | 0.5154 | 0.00478 | -0.1558 | 107.8243
-1.5 | 0.5711 | 0.00472 | -0.1557 | 120.9958
-1 | 0.6282 | 0.00465 | -0.1559 | 135.0968
-0.5 | 0.6834 | 0.00461 | -0.1557 | 148.243
0 | 0.7367 | 0.00455 | -0.1552 | 161.9121
0.5 | 0.7896 | 0.00447 | -0.1546 | 176.6443
1 | 0.8413 | 0.00445 | -0.1538 | 189.0562
1.5 | 0.8894 | 0.00435 | -0.1522 | 204.4598
2 | 0.9306 | 0.00411 | -0.1492 | 226.4234
2.5 | 0.9676 | 0.00397 | -0.1452 | 243.728
3 | 0.9899 | 0.00387 | -0.1377 | 255.7881
3.5 | 1.0798 | 0.00438 | -0.146 | 246.5297
4 | 1.1433 | 0.00493 | -0.1481 | 231.9067
4.5 | 1.199 | 0.00555 | -0.1487 | 216.036
5 | 1.2112 | 0.00661 | -0.1403 | 183.2375
5.5 | 1.2027 | 0.00804 | -0.1282 | 149.5896
6 | 1.2067 | 0.01017 | -0.1201 | 118.6529
6.5 | 1.1818 | 0.01373 | -0.1081 | 86.0743
7 | 1.183 | 0.0163 | -0.1004 | 72.5767
7.5 | 1.2138 | 0.0176 | -0.0972 | 68.9659
8 | 1.2291 | 0.01977 | -0.0918 | 62.17
8.5 | 1.2657 | 0.02093 | -0.0896 | 60.473
9 | 1.2997 | 0.02228 | -0.0872 | 58.3348
9.5 | 1.3343 | 0.02364 | -0.0849 | 56.4425
10 | 1.3655 | 0.02524 | -0.0823 | 54.1006
10.5 | 1.3968 | 0.02687 | -0.0798 | 51.9836
11 | 1.4243 | 0.02882 | -0.0769 | 49.4205
11.5 | 1.4463 | 0.03116 | -0.0735 | 46.4153
12 | 1.47 | 0.03349 | -0.0704 | 43.8937
12.5 | 1.4939 | 0.03588 | -0.0676 | 41.636
13 | 1.5014 | 0.03955 | -0.0633 | 37.9621
13.5 | 1.5218 | 0.04242 | -0.0607 | 35.8746
14 | 1.531 | 0.04625 | -0.0573 | 33.1027
14.5 | 1.536 | 0.05065 | -0.0539 | 30.3258
15 | 1.5083 | 0.05825 | -0.0489 | 25.8936
15.5 | 1.5333 | 0.06119 | -0.0478 | 25.058
16 | 1.5188 | 0.06818 | -0.045 | 22.2763
16.5 | 1.5037 | 0.07554 | -0.0429 | 19.906
17 | 1.4792 | 0.08431 | -0.0413 | 17.5448
17.5 | 1.4524 | 0.09378 | -0.0406 | 15.4873
18 | 1.4037 | 0.10643 | -0.0408 | 13.189
18.5 | 1.3995 | 0.11413 | -0.0424 | 12.2623
19 | 1.3803 | 0.12411 | -0.0449 | 11.1216
19.5 | 1.3841 | 0.13092 | -0.0474 | 10.5721

## 103. Re 8M Mach 0.50 (1)
BIGFOIL.COM POLAR EXPORT
uag8814320
UAG 88-143/20 |  |  |  | Cl Max: | 3.266 | at alpha= | 18 | deg
JavaFoil+Calcfoil stall+Eppler ext transition |  |  |  | L/D Max: | 147.496 | at alpha= | 1 | deg
Re: | 8000000 |  |  | Cd Min: | 0.00488 | at alpha= | -4 | deg
Mach: | 0.5 |  |  | Cl=0 at alpha= | -6.5536 | deg
|  |  |  | @ Cl=0.1, Cd= | 0.0063411
|  |  |  | @ Cl=0.4, Cd= | 0.0049786
|  |  |  | @ Cl=0.6, Cd= | 0.0053482
alpha (deg) | Cl | Cd | Cm | Cl/Cd
-20 | -1.475 | 0.15401 | -0.06 | -9.581
-19.5 | -1.421 | 0.14792 | -0.06 | -9.609
-19 | -1.365 | 0.14325 | -0.06 | -9.531
-18.5 | -1.311 | 0.13868 | -0.06 | -9.451
-18 | -1.257 | 0.13426 | -0.061 | -9.366
-17.5 | -1.204 | 0.13116 | -0.062 | -9.18
-17 | -1.151 | 0.1238 | -0.063 | -9.294
-16.5 | -1.097 | 0.12486 | -0.064 | -8.783
-16 | -1.042 | 0.11568 | -0.064 | -9.01
-15.5 | -0.988 | 0.10922 | -0.065 | -9.043
-15 | -0.934 | 0.1018 | -0.066 | -9.175
-14.5 | -0.419 | 0.09496 | -0.067 | -4.408
-14 | -0.393 | 0.08864 | -0.069 | -4.432
-13.5 | -0.367 | 0.08342 | -0.07 | -4.4
-13 | -0.34 | 0.09446 | -0.066 | -3.597
-12.5 | -0.314 | 0.08573 | -0.067 | -3.659
-12 | -0.288 | 0.07672 | -0.07 | -3.755
-11.5 | -0.262 | 0.07039 | -0.073 | -3.727
-11 | -0.236 | 0.06535 | -0.075 | -3.617
-10.5 | -0.209 | 0.07002 | -0.069 | -2.985
-10 | -0.183 | 0.06272 | -0.073 | -2.919
-9.5 | -0.157 | 0.0569 | -0.078 | -2.762
-9 | -0.13 | 0.05843 | -0.072 | -2.227
-8.5 | -0.104 | 0.05212 | -0.078 | -1.996
-8 | -0.078 | 0.04658 | -0.085 | -1.672
-7.5 | -0.052 | 0.04171 | -0.093 | -1.235
-7 | -0.025 | 0.03473 | -0.105 | -0.719
-6.5 | 0.003 | 0.00695 | -0.152 | 0.431
-6 | 0.036 | 0.00661 | -0.154 | 5.442
-5.5 | 0.069 | 0.0064 | -0.155 | 10.817
-5 | 0.169 | 0.00621 | -0.157 | 27.187
-4.5 | 0.252 | 0.00628 | -0.159 | 40.167
-4 | 0.331 | 0.00488 | -0.161 | 67.842
-3.5 | 0.408 | 0.00499 | -0.162 | 81.877
-3 | 0.484 | 0.00509 | -0.164 | 95.166
-2.5 | 0.558 | 0.00525 | -0.166 | 106.329
-2 | 0.635 | 0.00543 | -0.167 | 116.803
-1.5 | 0.705 | 0.00564 | -0.169 | 125.099
-1 | 0.622 | 0.02964 | -0.041 | 20.98
-0.5 | 0.678 | 0.02978 | -0.041 | 22.779
0 | 0.912 | 0.00658 | -0.173 | 138.67
0.5 | 0.98 | 0.0067 | -0.174 | 146.244
1 | 1.048 | 0.00711 | -0.176 | 147.496
1.5 | 1.116 | 0.00777 | -0.177 | 143.629
2 | 1.183 | 0.00832 | -0.178 | 142.281
2.5 | 1.25 | 0.00884 | -0.179 | 141.376
3 | 1.304 | 0.00954 | -0.18 | 136.633
3.5 | 1.369 | 0.01029 | -0.181 | 132.963
4 | 1.434 | 0.01097 | -0.182 | 130.719
4.5 | 1.499 | 0.01172 | -0.183 | 127.831
5 | 1.563 | 0.0125 | -0.184 | 125.102
5.5 | 1.627 | 0.01347 | -0.185 | 120.852
6 | 1.678 | 0.01849 | -0.185 | 90.801
6.5 | 1.724 | 0.01958 | -0.186 | 88.054
7 | 1.738 | 0.0208 | -0.187 | 83.572
7.5 | 1.696 | 0.02243 | -0.188 | 75.612
8 | 1.46 | 0.02452 | -0.189 | 59.536
8.5 | 1.032 | 0.02642 | -0.19 | 39.049
9 | 1.068 | 0.02841 | -0.191 | 37.606
9.5 | 1.106 | 0.02872 | -0.192 | 38.491
10 | 1.142 | 0.03125 | -0.193 | 36.563
10.5 | 1.179 | 0.03479 | -0.193 | 33.895
11 | 1.217 | 0.03663 | -0.194 | 33.209
11.5 | 1.255 | 0.03778 | -0.195 | 33.208
12 | 2.509 | 0.04203 | -0.195 | 59.702
12.5 | 2.577 | 0.04193 | -0.196 | 61.454
13 | 2.64 | 0.0459 | -0.197 | 57.502
13.5 | 2.707 | 0.04514 | -0.197 | 59.973
14 | 2.77 | 0.04921 | -0.198 | 56.297
14.5 | 2.824 | 0.05569 | -0.197 | 50.704
15 | 2.899 | 0.05247 | -0.199 | 55.257
15.5 | 2.957 | 0.05756 | -0.199 | 51.378
16 | 3.026 | 0.05567 | -0.2 | 54.352
16.5 | 3.085 | 0.06003 | -0.2 | 51.397
17 | 3.13 | 0.06774 | -0.199 | 46.214
17.5 | 3.213 | 0.06208 | -0.201 | 51.755
18 | 3.266 | 0.06762 | -0.2 | 48.299
18.5 | 3.139 | 0.10829 | -0.182 | 28.986
19 | 3.178 | 0.11844 | -0.18 | 26.829
19.5 | 3.248 | 0.12255 | -0.182 | 26.5
20 | 3.129 | 0.18412 | -0.153 | 16.992

## 104. Re 8M Mach 0.50 (2)
BIGFOIL.COM POLAR EXPORT
uag8814320
UAG 88-143/20 |  |  |  | Cl Max: | 1.4235 | at alpha= | 11.5 | deg
XFOIL ncrit=9 |  |  |  | L/D Max: | 223.228 | at alpha= | 3.5 | deg
Re: | 8000000 |  |  | Cd Min: | 0.14349 | at alpha= | 16.5 | deg
Mach: | 0.5 |  |  | Cl=0 at alpha= | -99 | deg
|  |  |  | @ Cl=0.1, Cd= | 0.0758
|  |  |  | @ Cl=0.4, Cd= | 0.0054933
|  |  |  | @ Cl=0.6, Cd= | 0.005015
alpha (deg) | Cl | Cd | Cm | Cl/Cd
-9.5 | 0.1663 | 0.0758 | -0.169 | 2.1939
-9 | 0.1726 | 0.06638 | -0.1765 | 2.6002
-8.5 | 0.1926 | 0.05853 | -0.1852 | 3.2906
-8 | 0.1834 | 0.04605 | -0.2003 | 3.9826
-7.5 | 0.1753 | 0.03767 | -0.2096 | 4.6536
-7 | 0.1472 | 0.02815 | -0.2097 | 5.2291
-6.5 | 0.1236 | 0.01945 | -0.2032 | 6.3548
-6 | 0.0986 | 0.01092 | -0.1921 | 9.0293
-5.5 | 0.1383 | 0.00785 | -0.186 | 17.6178
-5 | 0.1984 | 0.0067 | -0.1828 | 29.6119
-4.5 | 0.2612 | 0.0061 | -0.1804 | 42.8197
-4 | 0.3271 | 0.00575 | -0.1791 | 56.887
-3.5 | 0.3928 | 0.00551 | -0.1782 | 71.2886
-3 | 0.4576 | 0.00536 | -0.1774 | 85.3731
-2.5 | 0.5221 | 0.00512 | -0.1767 | 101.9727
-2 | 0.5851 | 0.00505 | -0.176 | 115.8614
-1.5 | 0.649 | 0.0049 | -0.1756 | 132.449
-1 | 0.7113 | 0.00488 | -0.175 | 145.7582
-0.5 | 0.7729 | 0.00486 | -0.1743 | 159.0329
0 | 0.8335 | 0.0048 | -0.1735 | 173.6458
0.5 | 0.8903 | 0.00476 | -0.1719 | 187.0378
1 | 0.9442 | 0.00476 | -0.1697 | 198.3613
1.5 | 0.9921 | 0.00475 | -0.1663 | 208.8632
2.5 | 1.0408 | 0.0047 | -0.1491 | 221.4468
3 | 1.0533 | 0.00492 | -0.1381 | 214.0854
3.5 | 1.2032 | 0.00539 | -0.1577 | 223.2282
4 | 1.2613 | 0.00648 | -0.1575 | 194.6451
4.5 | 1.2635 | 0.00837 | -0.1467 | 150.9558
5 | 1.2771 | 0.01031 | -0.1384 | 123.87
5.5 | 1.2789 | 0.01268 | -0.1286 | 100.8596
6 | 1.2805 | 0.01515 | -0.1191 | 84.5215
6.5 | 1.2636 | 0.01867 | -0.1078 | 67.6808
7 | 1.2731 | 0.02146 | -0.1005 | 59.3243
7.5 | 1.2871 | 0.02422 | -0.0941 | 53.142
8 | 1.2524 | 0.02974 | -0.0827 | 42.1116
8.5 | 1.2906 | 0.03168 | -0.0796 | 40.7386
9 | 1.3268 | 0.03379 | -0.0763 | 39.2661
9.5 | 1.3587 | 0.03629 | -0.0727 | 37.4401
10 | 1.3867 | 0.03914 | -0.0688 | 35.4292
10.5 | 1.4075 | 0.04256 | -0.0644 | 33.071
11 | 1.4218 | 0.04663 | -0.0599 | 30.4911
11.5 | 1.4235 | 0.0518 | -0.0549 | 27.4807
12 | 1.4231 | 0.05749 | -0.0505 | 24.7539
12.5 | 1.4152 | 0.06408 | -0.0464 | 22.0849
13 | 1.3968 | 0.07196 | -0.0428 | 19.4108
13.5 | 1.3831 | 0.07979 | -0.0402 | 17.3343
14.5 | 1.3524 | 0.09694 | -0.0372 | 13.9509
15 | 1.3281 | 0.1071 | -0.0372 | 12.4006
15.5 | 1.301 | 0.11826 | -0.0391 | 11.0012
16 | 1.2704 | 0.13053 | -0.0427 | 9.7326
16.5 | 1.2409 | 0.14349 | -0.0481 | 8.648

## 105. Re 10M Mach 0.00 (1)
BIGFOIL.COM POLAR EXPORT
uag8814320
UAG 88-143/20 |  |  |  | Cl Max: | 1.684 | at alpha= | 9 | deg
JavaFoil+Calcfoil stall+Eppler ext transition |  |  |  | L/D Max: | 213.214 | at alpha= | 5 | deg
Re: | 10000000 |  |  | Cd Min: | 0.00358 | at alpha= | -6 | deg
Mach: | 0 |  |  | Cl=0 at alpha= | -6.55 | deg
|  |  |  | @ Cl=0.1, Cd= | 0.0036242
|  |  |  | @ Cl=0.4, Cd= | 0.0040098
|  |  |  | @ Cl=0.6, Cd= | 0.004863
alpha (deg) | Cl | Cd | Cm | Cl/Cd
-16 | -0.19 | 0.09726 | -0.062 | -1.948
-15.5 | -0.197 | 0.09176 | -0.064 | -2.142
-15 | -0.203 | 0.0869 | -0.066 | -2.34
-14.5 | -0.21 | 0.08102 | -0.068 | -2.591
-14 | -0.216 | 0.07514 | -0.071 | -2.875
-13.5 | -0.221 | 0.06907 | -0.074 | -3.205
-13 | -0.226 | 0.06241 | -0.077 | -3.621
-12.5 | -0.229 | 0.05557 | -0.081 | -4.128
-12 | -0.237 | 0.03896 | -0.092 | -6.08
-11.5 | -0.259 | 0.0115 | -0.111 | -22.506
-11 | -0.26 | 0.00837 | -0.116 | -31.014
-10.5 | -0.251 | 0.00761 | -0.119 | -33.021
-10 | -0.238 | 0.00655 | -0.121 | -36.294
-9.5 | -0.219 | 0.00624 | -0.122 | -35.049
-9 | -0.195 | 0.00594 | -0.124 | -32.757
-8.5 | -0.165 | 0.0057 | -0.126 | -28.962
-8 | -0.13 | 0.00555 | -0.127 | -23.474
-7.5 | -0.09 | 0.00538 | -0.129 | -16.731
-7 | -0.045 | 0.00522 | -0.13 | -8.596
-6.5 | 0.005 | 0.00525 | -0.132 | 0.895
-6 | 0.058 | 0.00358 | -0.133 | 16.26
-5.5 | 0.115 | 0.00364 | -0.135 | 31.503
-5 | 0.174 | 0.00373 | -0.136 | 46.668
-4.5 | 0.235 | 0.00379 | -0.138 | 61.925
-4 | 0.297 | 0.00385 | -0.139 | 77.126
-3.5 | 0.36 | 0.00394 | -0.141 | 91.19
-3 | 0.423 | 0.00405 | -0.142 | 104.422
-2.5 | 0.485 | 0.00459 | -0.144 | 105.704
-2 | 0.55 | 0.00474 | -0.145 | 115.928
-1.5 | 0.611 | 0.00489 | -0.147 | 124.852
-1 | 0.539 | 0.02833 | -0.036 | 19.009
-0.5 | 0.588 | 0.0284 | -0.038 | 20.689
0 | 0.794 | 0.00527 | -0.151 | 150.48
0.5 | 0.855 | 0.00549 | -0.152 | 155.611
1 | 0.916 | 0.00575 | -0.154 | 159.306
1.5 | 0.977 | 0.006 | -0.155 | 162.94
2 | 1.039 | 0.00628 | -0.156 | 165.324
2.5 | 1.1 | 0.0068 | -0.157 | 161.892
3 | 1.154 | 0.00727 | -0.159 | 158.728
3.5 | 1.215 | 0.00761 | -0.16 | 159.717
4 | 1.276 | 0.00798 | -0.161 | 159.96
4.5 | 1.337 | 0.0087 | -0.162 | 153.714
5 | 1.4 | 0.00657 | -0.164 | 213.214
5.5 | 1.455 | 0.00923 | -0.164 | 157.71
6 | 1.498 | 0.01276 | -0.164 | 117.367
6.5 | 1.548 | 0.01331 | -0.165 | 116.339
7 | 1.591 | 0.01391 | -0.165 | 114.378
7.5 | 1.627 | 0.01455 | -0.166 | 111.78
8 | 1.655 | 0.0153 | -0.167 | 108.149
8.5 | 1.674 | 0.01606 | -0.167 | 104.222
9 | 1.684 | 0.01694 | -0.168 | 99.437
9.5 | 1.683 | 0.01786 | -0.169 | 94.28
10 | 1.672 | 0.01884 | -0.169 | 88.74
10.5 | 1.65 | 0.01988 | -0.17 | 83.012
11 | 1.618 | 0.02101 | -0.17 | 77.013
11.5 | 1.576 | 0.0222 | -0.171 | 71.021
12 | 1.526 | 0.02347 | -0.171 | 65.029
12.5 | 1.469 | 0.02478 | -0.172 | 59.279
13 | 1.407 | 0.02605 | -0.173 | 53.998
13.5 | 1.341 | 0.02741 | -0.173 | 48.904
14 | 1.272 | 0.02864 | -0.174 | 44.395

## 106. Re 10M Mach 0.00 (2)
BIGFOIL.COM POLAR EXPORT
uag8814320
UAG 88-143/20 |  |  |  | Cl Max: | 1.608 | at alpha= | 17 | deg
XFOIL ncrit=9 |  |  |  | L/D Max: | 234.774 | at alpha= | 3.5 | deg
Re: | 10000000 |  |  | Cd Min: | 0.10596 | at alpha= | 20 | deg
Mach: | 0 |  |  | Cl=0 at alpha= | -6.5746 | deg
|  |  |  | @ Cl=0.1, Cd= | 0.0057217
|  |  |  | @ Cl=0.4, Cd= | 0.0048016
|  |  |  | @ Cl=0.6, Cd= | 0.004483
alpha (deg) | Cl | Cd | Cm | Cl/Cd
-9.5 | -0.2926 | 0.01039 | -0.1549 | -28.1617
-9 | -0.2465 | 0.00937 | -0.1535 | -26.3074
-8.5 | -0.1971 | 0.00867 | -0.1527 | -22.7336
-8 | -0.1473 | 0.00799 | -0.1519 | -18.4355
-7.5 | -0.0963 | 0.00746 | -0.1513 | -12.9088
-6 | 0.0598 | 0.00587 | -0.1498 | 10.1874
-5.5 | 0.114 | 0.00567 | -0.1498 | 20.1058
-5 | 0.1692 | 0.00547 | -0.15 | 30.9324
-4.5 | 0.2245 | 0.00529 | -0.1502 | 42.4386
-4 | 0.279 | 0.00515 | -0.1502 | 54.1748
-3.5 | 0.3345 | 0.005 | -0.1505 | 66.9
-3 | 0.388 | 0.00483 | -0.1503 | 80.3313
-2.5 | 0.443 | 0.0047 | -0.1505 | 94.2553
-2 | 0.4964 | 0.00459 | -0.1504 | 108.1481
-1.5 | 0.5515 | 0.00451 | -0.1506 | 122.2838
-1 | 0.6054 | 0.00448 | -0.1507 | 135.1339
-0.5 | 0.6586 | 0.00447 | -0.1505 | 147.3378
0 | 0.7103 | 0.00442 | -0.1501 | 160.7014
0.5 | 0.7611 | 0.00439 | -0.1495 | 173.3713
1 | 0.8116 | 0.00439 | -0.1489 | 184.8747
1.5 | 0.8593 | 0.00437 | -0.1477 | 196.6362
2 | 0.901 | 0.00428 | -0.1453 | 210.514
2.5 | 0.9389 | 0.00421 | -0.1421 | 223.0166
3 | 0.9652 | 0.00412 | -0.1362 | 234.2718
3.5 | 0.9884 | 0.00421 | -0.1294 | 234.7743
4 | 1.0913 | 0.00485 | -0.1415 | 225.0103
4.5 | 1.1375 | 0.00543 | -0.1405 | 209.4843
5 | 1.176 | 0.00664 | -0.1385 | 177.1084
5.5 | 1.1658 | 0.00778 | -0.1259 | 149.8458
6 | 1.1721 | 0.00942 | -0.118 | 124.4268
7 | 1.1657 | 0.01473 | -0.1012 | 79.1378
7.5 | 1.2033 | 0.01559 | -0.0995 | 77.1841
8 | 1.2373 | 0.01664 | -0.0972 | 74.357
8.5 | 1.2723 | 0.01764 | -0.0951 | 72.1259
9 | 1.3066 | 0.0187 | -0.0931 | 69.8717
9.5 | 1.3406 | 0.01981 | -0.0911 | 67.6729
10 | 1.3727 | 0.02103 | -0.0889 | 65.2734
10.5 | 1.4037 | 0.02237 | -0.0866 | 62.7492
11 | 1.4317 | 0.02393 | -0.0841 | 59.8287
11.5 | 1.458 | 0.02561 | -0.0814 | 56.9309
12 | 1.4848 | 0.02733 | -0.079 | 54.3286
12.5 | 1.5084 | 0.02931 | -0.0763 | 51.4637
13 | 1.5298 | 0.03146 | -0.0734 | 48.6268
13.5 | 1.5502 | 0.0338 | -0.0708 | 45.8639
14 | 1.5624 | 0.0368 | -0.0674 | 42.4565
14.5 | 1.581 | 0.03943 | -0.0649 | 40.0964
15 | 1.5918 | 0.04279 | -0.0619 | 37.2003
15.5 | 1.6011 | 0.04634 | -0.0591 | 34.5511
16 | 1.6059 | 0.05049 | -0.0563 | 31.8063
16.5 | 1.6047 | 0.05533 | -0.0534 | 29.0023
17 | 1.608 | 0.05994 | -0.0512 | 26.8268
17.5 | 1.5995 | 0.06602 | -0.0489 | 24.2275
18 | 1.6045 | 0.07077 | -0.0477 | 22.672
18.5 | 1.5848 | 0.07859 | -0.046 | 20.1654
19 | 1.5658 | 0.08661 | -0.0451 | 18.0787
19.5 | 1.5384 | 0.09605 | -0.0448 | 16.0167
20 | 1.5102 | 0.10596 | -0.0453 | 14.2525

## 107. Re 10M Mach 0.10 (1)
BIGFOIL.COM POLAR EXPORT
uag8814320
UAG 88-143/20 |  |  |  | Cl Max: | 1.684 | at alpha= | 9 | deg
JavaFoil+Calcfoil stall+Eppler ext transition |  |  |  | L/D Max: | 165.008 | at alpha= | 2 | deg
Re: | 10000000 |  |  | Cd Min: | 0.00367 | at alpha= | -5.5 | deg
Mach: | 0.1 |  |  | Cl=0 at alpha= | -6.55 | deg
|  |  |  | @ Cl=0.1, Cd= | 0.0040542
|  |  |  | @ Cl=0.4, Cd= | 0.0040209
|  |  |  | @ Cl=0.6, Cd= | 0.0048741
alpha (deg) | Cl | Cd | Cm | Cl/Cd
-16 | -0.159 | 0.09854 | -0.062 | -1.616
-15.5 | -0.168 | 0.09329 | -0.063 | -1.797
-15 | -0.176 | 0.08793 | -0.065 | -2.001
-14.5 | -0.184 | 0.08265 | -0.067 | -2.227
-14 | -0.192 | 0.0773 | -0.069 | -2.48
-13.5 | -0.199 | 0.07141 | -0.072 | -2.784
-13 | -0.205 | 0.06515 | -0.076 | -3.15
-12.5 | -0.21 | 0.05959 | -0.079 | -3.526
-12 | -0.217 | 0.04738 | -0.087 | -4.569
-11.5 | -0.233 | 0.02036 | -0.105 | -11.444
-11 | -0.246 | 0.00882 | -0.116 | -27.846
-10.5 | -0.241 | 0.00782 | -0.119 | -30.781
-10 | -0.23 | 0.00662 | -0.121 | -34.7
-9.5 | -0.213 | 0.00628 | -0.123 | -33.908
-9 | -0.191 | 0.00598 | -0.125 | -31.9
-8.5 | -0.163 | 0.00573 | -0.126 | -28.381
-8 | -0.129 | 0.00554 | -0.128 | -23.255
-7.5 | -0.089 | 0.00537 | -0.129 | -16.635
-7 | -0.045 | 0.00524 | -0.131 | -8.54
-6.5 | 0.005 | 0.00526 | -0.133 | 0.892
-6 | 0.058 | 0.00513 | -0.134 | 11.355
-5.5 | 0.115 | 0.00367 | -0.136 | 31.321
-5 | 0.175 | 0.0037 | -0.137 | 47.111
-4.5 | 0.236 | 0.00377 | -0.139 | 62.535
-4 | 0.298 | 0.00385 | -0.14 | 77.404
-3.5 | 0.361 | 0.00396 | -0.142 | 91.232
-3 | 0.425 | 0.00406 | -0.143 | 104.568
-2.5 | 0.488 | 0.00457 | -0.145 | 106.72
-2 | 0.553 | 0.00472 | -0.146 | 117.052
-1.5 | 0.614 | 0.00492 | -0.147 | 124.857
-1 | 0.541 | 0.02834 | -0.036 | 19.1
-0.5 | 0.591 | 0.02841 | -0.039 | 20.787
0 | 0.798 | 0.00528 | -0.152 | 151.126
0.5 | 0.859 | 0.00527 | -0.153 | 163.066
1 | 0.921 | 0.00576 | -0.154 | 159.787
1.5 | 0.982 | 0.00602 | -0.156 | 163.204
2 | 1.044 | 0.00633 | -0.157 | 165.008
2.5 | 1.105 | 0.00683 | -0.158 | 161.755
3 | 1.159 | 0.00732 | -0.159 | 158.486
3.5 | 1.22 | 0.00767 | -0.161 | 159.191
4 | 1.281 | 0.00804 | -0.162 | 159.312
4.5 | 1.342 | 0.00848 | -0.163 | 158.254
5 | 1.402 | 0.00865 | -0.164 | 162.192
5.5 | 1.459 | 0.00975 | -0.165 | 149.721
6 | 1.504 | 0.01289 | -0.165 | 116.633
6.5 | 1.554 | 0.01346 | -0.165 | 115.479
7 | 1.596 | 0.01407 | -0.166 | 113.47
7.5 | 1.632 | 0.01474 | -0.167 | 110.715
8 | 1.659 | 0.01551 | -0.167 | 106.976
8.5 | 1.677 | 0.01629 | -0.168 | 102.904
9 | 1.684 | 0.01718 | -0.169 | 98.013
9.5 | 1.68 | 0.01814 | -0.169 | 92.644
10 | 1.665 | 0.01916 | -0.17 | 86.876
10.5 | 1.638 | 0.02028 | -0.171 | 80.761
11 | 1.599 | 0.02139 | -0.171 | 74.761
11.5 | 1.551 | 0.02261 | -0.172 | 68.594
12 | 1.493 | 0.0239 | -0.172 | 62.45
12.5 | 1.428 | 0.02511 | -0.173 | 56.861
13 | 1.357 | 0.02655 | -0.173 | 51.123
13.5 | 1.282 | 0.02789 | -0.174 | 45.978
14 | 1.205 | 0.02926 | -0.174 | 41.185

## 108. Re 10M Mach 0.10 (2)
BIGFOIL.COM POLAR EXPORT
uag8814320
UAG 88-143/20 |  |  |  | Cl Max: | 1.5901 | at alpha= | 16 | deg
XFOIL ncrit=9 |  |  |  | L/D Max: | 235.261 | at alpha= | 3.5 | deg
Re: | 10000000 |  |  | Cd Min: | 0.10863 | at alpha= | 20 | deg
Mach: | 0.1 |  |  | Cl=0 at alpha= | -6.5803 | deg
|  |  |  | @ Cl=0.1, Cd= | 0.0057901
|  |  |  | @ Cl=0.4, Cd= | 0.0048172
|  |  |  | @ Cl=0.6, Cd= | 0.004485
alpha (deg) | Cl | Cd | Cm | Cl/Cd
-9 | -0.2462 | 0.00972 | -0.1555 | -25.3292
-8.5 | -0.1973 | 0.00892 | -0.1545 | -22.1188
-8 | -0.1478 | 0.00817 | -0.1534 | -18.0906
-7.5 | -0.0967 | 0.00759 | -0.1526 | -12.7404
-7 | -0.0444 | 0.007 | -0.1521 | -6.3429
-6.5 | 0.0085 | 0.00649 | -0.1517 | 1.3097
-5.5 | 0.1144 | 0.00568 | -0.1507 | 20.1408
-5 | 0.1701 | 0.00548 | -0.1509 | 31.0401
-4.5 | 0.2258 | 0.0053 | -0.1511 | 42.6038
-4 | 0.2806 | 0.00516 | -0.1511 | 54.3798
-3.5 | 0.3365 | 0.00501 | -0.1514 | 67.1657
-3 | 0.3903 | 0.00484 | -0.1512 | 80.6405
-2.5 | 0.4457 | 0.00471 | -0.1514 | 94.6285
-2 | 0.4993 | 0.0046 | -0.1512 | 108.5435
-1.5 | 0.5547 | 0.00451 | -0.1515 | 122.9933
-1 | 0.609 | 0.00448 | -0.1515 | 135.9375
-0.5 | 0.6625 | 0.00448 | -0.1513 | 147.8795
0 | 0.7144 | 0.00443 | -0.1509 | 161.2641
0.5 | 0.7655 | 0.00439 | -0.1503 | 174.3736
1 | 0.8162 | 0.0044 | -0.1497 | 185.5
1.5 | 0.8641 | 0.00438 | -0.1485 | 197.2831
2 | 0.9059 | 0.00429 | -0.146 | 211.1655
2.5 | 0.9439 | 0.00421 | -0.1427 | 224.2043
3 | 0.97 | 0.00413 | -0.1366 | 234.8668
3.5 | 0.9928 | 0.00422 | -0.1297 | 235.2607
4 | 1.0977 | 0.00487 | -0.1422 | 225.4004
4.5 | 1.1435 | 0.00545 | -0.141 | 209.8165
5 | 1.1804 | 0.00668 | -0.1387 | 176.7066
5.5 | 1.169 | 0.00786 | -0.1258 | 148.7277
6 | 1.1762 | 0.00956 | -0.1181 | 123.0335
7 | 1.1669 | 0.01503 | -0.1009 | 77.6381
7.5 | 1.2039 | 0.01595 | -0.099 | 75.4796
8 | 1.239 | 0.01696 | -0.0967 | 73.0542
8.5 | 1.2729 | 0.01804 | -0.0945 | 70.5599
9 | 1.3086 | 0.01907 | -0.0926 | 68.6209
9.5 | 1.341 | 0.0203 | -0.0903 | 66.0591
10 | 1.3749 | 0.02147 | -0.0883 | 64.0382
10.5 | 1.4041 | 0.02297 | -0.0857 | 61.1276
11 | 1.4338 | 0.02445 | -0.0833 | 58.6421
11.5 | 1.4584 | 0.02631 | -0.0804 | 55.4314
12 | 1.4863 | 0.02801 | -0.078 | 53.0632
12.5 | 1.5087 | 0.03011 | -0.0751 | 50.1063
13 | 1.5276 | 0.03254 | -0.072 | 46.9453
13.5 | 1.5486 | 0.03489 | -0.0694 | 44.3852
14 | 1.5585 | 0.03813 | -0.0657 | 40.8733
14.5 | 1.5761 | 0.04094 | -0.0632 | 38.4978
15 | 1.5858 | 0.04446 | -0.0601 | 35.668
15.5 | 1.5897 | 0.04863 | -0.0569 | 32.6897
16 | 1.5901 | 0.05336 | -0.0539 | 29.7995
16.5 | 1.5814 | 0.05911 | -0.0508 | 26.7535
17 | 1.5793 | 0.06452 | -0.0486 | 24.4777
17.5 | 1.5645 | 0.07145 | -0.0463 | 21.8964
18 | 1.5691 | 0.07658 | -0.0455 | 20.4897
18.5 | 1.5278 | 0.08721 | -0.0437 | 17.5186
19.5 | 1.5348 | 0.09868 | -0.0446 | 15.5533
20 | 1.5075 | 0.10863 | -0.0454 | 13.8774

## 109. Re 10M Mach 0.25 (1)
BIGFOIL.COM POLAR EXPORT
uag8814320
UAG 88-143/20 |  |  |  | Cl Max: | 1.683 | at alpha= | 8.5 | deg
JavaFoil+Calcfoil stall+Eppler ext transition |  |  |  | L/D Max: | 163.772 | at alpha= | 0.5 | deg
Re: | 10000000 |  |  | Cd Min: | 0.00367 | at alpha= | -5.5 | deg
Mach: | 0.25 |  |  | Cl=0 at alpha= | -6.5521 | deg
|  |  |  | @ Cl=0.1, Cd= | 0.0041003
|  |  |  | @ Cl=0.4, Cd= | 0.0039991
|  |  |  | @ Cl=0.6, Cd= | 0.028498
alpha (deg) | Cl | Cd | Cm | Cl/Cd
-14.5 | -0.045 | 0.08992 | -0.064 | -0.505
-14 | -0.043 | 0.08462 | -0.065 | -0.504
-13.5 | -0.04 | 0.07929 | -0.068 | -0.503
-13 | -0.037 | 0.07423 | -0.07 | -0.5
-12.5 | -0.034 | 0.06937 | -0.072 | -0.495
-12 | -0.032 | 0.06408 | -0.075 | -0.493
-11.5 | -0.084 | 0.05832 | -0.079 | -1.433
-11 | -0.109 | 0.05158 | -0.084 | -2.107
-10.5 | -0.129 | 0.03666 | -0.097 | -3.514
-10 | -0.157 | 0.00871 | -0.122 | -18.039
-9.5 | -0.162 | 0.00752 | -0.126 | -21.521
-9 | -0.156 | 0.00703 | -0.128 | -22.227
-8.5 | -0.141 | 0.00597 | -0.13 | -23.651
-8 | -0.117 | 0.0057 | -0.131 | -20.523
-7.5 | -0.084 | 0.00553 | -0.133 | -15.188
-7 | -0.043 | 0.00534 | -0.135 | -8.088
-6.5 | 0.005 | 0.00519 | -0.136 | 0.889
-6 | 0.058 | 0.00523 | -0.138 | 11.105
-5.5 | 0.116 | 0.00367 | -0.139 | 31.593
-5 | 0.177 | 0.0037 | -0.141 | 47.922
-4.5 | 0.241 | 0.00376 | -0.142 | 64.069
-4 | 0.305 | 0.00385 | -0.144 | 79.264
-3.5 | 0.371 | 0.00395 | -0.146 | 93.738
-3 | 0.436 | 0.00406 | -0.147 | 107.318
-2.5 | 0.501 | 0.00459 | -0.149 | 109.185
-2 | 0.568 | 0.00479 | -0.15 | 118.673
-1.5 | 0.631 | 0.00494 | -0.151 | 127.817
-1 | 0.556 | 0.02842 | -0.038 | 19.575
-0.5 | 0.607 | 0.02851 | -0.039 | 21.284
0 | 0.819 | 0.00538 | -0.156 | 152.337
0.5 | 0.882 | 0.00539 | -0.157 | 163.772
1 | 0.945 | 0.00592 | -0.158 | 159.774
1.5 | 1.009 | 0.0062 | -0.16 | 162.623
2 | 1.072 | 0.00729 | -0.161 | 147.056
2.5 | 1.135 | 0.0078 | -0.162 | 145.479
3 | 1.189 | 0.00824 | -0.164 | 144.358
3.5 | 1.251 | 0.00857 | -0.165 | 145.984
4 | 1.311 | 0.0089 | -0.166 | 147.337
4.5 | 1.372 | 0.00928 | -0.167 | 147.846
5 | 1.431 | 0.0097 | -0.168 | 147.513
5.5 | 1.49 | 0.01031 | -0.168 | 144.494
6 | 1.537 | 0.01367 | -0.168 | 112.398
6.5 | 1.587 | 0.01431 | -0.169 | 110.921
7 | 1.627 | 0.01501 | -0.17 | 108.381
7.5 | 1.658 | 0.01578 | -0.171 | 105.072
8 | 1.677 | 0.01669 | -0.171 | 100.507
8.5 | 1.683 | 0.01761 | -0.172 | 95.597
9 | 1.673 | 0.01868 | -0.173 | 89.573
9.5 | 1.644 | 0.01977 | -0.173 | 83.18
10 | 1.596 | 0.02098 | -0.174 | 76.064
10.5 | 1.526 | 0.0223 | -0.175 | 68.405
11 | 1.435 | 0.02363 | -0.175 | 60.736
11.5 | 1.325 | 0.02493 | -0.176 | 53.149
12 | 1.198 | 0.02633 | -0.177 | 45.488
12.5 | 1.056 | 0.02787 | -0.177 | 37.872
13 | 0.902 | 0.02959 | -0.178 | 30.477
13.5 | 0.739 | 0.03129 | -0.178 | 23.636

## 110. Re 10M Mach 0.25 (2)
BIGFOIL.COM POLAR EXPORT
uag8814320
UAG 88-143/20 |  |  |  | Cl Max: | 1.1977 | at alpha= | 6 | deg
XFOIL ncrit=9 |  |  |  | L/D Max: | 238.513 | at alpha= | 3 | deg
Re: | 10000000 |  |  | Cd Min: | 0.01418 | at alpha= | 6.5 | deg
Mach: | 0.25 |  |  | Cl=0 at alpha= | -99 | deg
|  |  |  | @ Cl=0.1, Cd= | 0.00446
|  |  |  | @ Cl=0.4, Cd= | 0.00446
|  |  |  | @ Cl=0.6, Cd= | 0.00446
alpha (deg) | Cl | Cd | Cm | Cl/Cd
0 | 0.7373 | 0.00446 | -0.1553 | 165.3139
0.5 | 0.7897 | 0.00443 | -0.1546 | 178.2619
1 | 0.8415 | 0.00444 | -0.1538 | 189.527
1.5 | 0.8903 | 0.00442 | -0.1524 | 201.4253
2 | 0.9326 | 0.00435 | -0.1496 | 214.3908
2.5 | 0.9704 | 0.00426 | -0.1458 | 227.7934
3 | 0.9946 | 0.00417 | -0.1389 | 238.5132
3.5 | 1.0292 | 0.00437 | -0.1344 | 235.5149
4 | 1.128 | 0.00499 | -0.1449 | 226.0521
4.5 | 1.1775 | 0.00561 | -0.1441 | 209.893
5.5 | 1.1902 | 0.00841 | -0.1261 | 141.522
6 | 1.1977 | 0.01048 | -0.1187 | 114.2844
6.5 | 1.1701 | 0.01418 | -0.1063 | 82.5176

## 111. Re 10M Mach 0.50 (1)
BIGFOIL.COM POLAR EXPORT
uag8814320
UAG 88-143/20 |  |  |  | Cl Max: | 3.124 | at alpha= | 17 | deg
JavaFoil+Calcfoil stall+Eppler ext transition |  |  |  | L/D Max: | 140.076 | at alpha= | 1 | deg
Re: | 10000000 |  |  | Cd Min: | 0.00483 | at alpha= | -4 | deg
Mach: | 0.5 |  |  | Cl=0 at alpha= | -6.5484 | deg
|  |  |  | @ Cl=0.1, Cd= | 0.0062221
|  |  |  | @ Cl=0.4, Cd= | 0.0049627
|  |  |  | @ Cl=0.6, Cd= | 0.0054372
alpha (deg) | Cl | Cd | Cm | Cl/Cd
-20 | -1.477 | 0.15076 | -0.06 | -9.796
-19.5 | -1.422 | 0.14533 | -0.061 | -9.786
-19 | -1.367 | 0.14031 | -0.061 | -9.744
-18.5 | -1.312 | 0.13523 | -0.061 | -9.703
-18 | -1.259 | 0.12742 | -0.062 | -9.879
-17.5 | -1.205 | 0.12072 | -0.063 | -9.985
-17 | -1.153 | 0.11253 | -0.065 | -10.248
-16.5 | -1.097 | 0.12281 | -0.064 | -8.93
-16 | -1.043 | 0.11464 | -0.065 | -9.096
-15.5 | -0.988 | 0.10716 | -0.065 | -9.222
-15 | -0.935 | 0.10016 | -0.067 | -9.331
-14.5 | -0.419 | 0.09318 | -0.068 | -4.495
-14 | -0.394 | 0.08686 | -0.071 | -4.531
-13.5 | -0.368 | 0.08126 | -0.073 | -4.528
-13 | -0.34 | 0.09332 | -0.067 | -3.641
-12.5 | -0.314 | 0.08457 | -0.068 | -3.711
-12 | -0.288 | 0.07545 | -0.071 | -3.822
-11.5 | -0.263 | 0.06934 | -0.074 | -3.787
-11 | -0.237 | 0.06389 | -0.078 | -3.708
-10.5 | -0.209 | 0.06918 | -0.07 | -3.023
-10 | -0.183 | 0.06182 | -0.074 | -2.964
-9.5 | -0.157 | 0.05615 | -0.079 | -2.802
-9 | -0.13 | 0.05776 | -0.073 | -2.254
-8.5 | -0.104 | 0.05155 | -0.079 | -2.02
-8 | -0.078 | 0.04583 | -0.087 | -1.703
-7.5 | -0.052 | 0.03992 | -0.097 | -1.298
-7 | -0.028 | 0.01407 | -0.136 | -1.958
-6.5 | 0.003 | 0.00677 | -0.152 | 0.443
-6 | 0.036 | 0.00641 | -0.154 | 5.616
-5.5 | 0.069 | 0.00625 | -0.155 | 11.076
-5 | 0.169 | 0.00616 | -0.157 | 27.435
-4.5 | 0.252 | 0.00619 | -0.159 | 40.776
-4 | 0.331 | 0.00483 | -0.161 | 68.649
-3.5 | 0.409 | 0.00498 | -0.162 | 82.035
-3 | 0.484 | 0.00512 | -0.164 | 94.597
-2.5 | 0.559 | 0.00527 | -0.166 | 105.879
-2 | 0.635 | 0.00558 | -0.167 | 113.687
-1.5 | 0.705 | 0.00587 | -0.169 | 120.192
-1 | 0.622 | 0.02984 | -0.042 | 20.845
-0.5 | 0.678 | 0.03004 | -0.042 | 22.586
0 | 0.912 | 0.00694 | -0.173 | 131.281
0.5 | 0.98 | 0.00704 | -0.174 | 139.325
1 | 1.048 | 0.00748 | -0.176 | 140.076
1.5 | 1.117 | 0.00812 | -0.177 | 137.563
2 | 1.184 | 0.00857 | -0.178 | 138.25
2.5 | 1.252 | 0.0091 | -0.179 | 137.548
3 | 1.305 | 0.00981 | -0.18 | 133.017
3.5 | 1.371 | 0.01048 | -0.181 | 130.788
4 | 1.436 | 0.01104 | -0.182 | 130.051
4.5 | 1.501 | 0.01168 | -0.183 | 128.559
5 | 1.566 | 0.01246 | -0.184 | 125.665
5.5 | 1.63 | 0.01341 | -0.185 | 121.494
6 | 1.681 | 0.01781 | -0.185 | 94.411
6.5 | 1.727 | 0.01886 | -0.186 | 91.534
7 | 1.739 | 0.02005 | -0.187 | 86.733
7.5 | 1.698 | 0.02161 | -0.188 | 78.535
8 | 1.461 | 0.02365 | -0.189 | 61.785
8.5 | 1.033 | 0.02543 | -0.19 | 40.602
9 | 1.069 | 0.02732 | -0.191 | 39.131
9.5 | 1.107 | 0.02764 | -0.192 | 40.037
10 | 1.143 | 0.03005 | -0.193 | 38.045
10.5 | 1.18 | 0.0334 | -0.193 | 35.323
11 | 1.217 | 0.03517 | -0.194 | 34.608
11.5 | 1.255 | 0.03642 | -0.195 | 34.472
12 | 2.511 | 0.04027 | -0.196 | 62.367
12.5 | 2.579 | 0.04027 | -0.196 | 64.046
13 | 2.642 | 0.04413 | -0.197 | 59.865
13.5 | 2.71 | 0.04344 | -0.198 | 62.395
14 | 2.773 | 0.04703 | -0.198 | 58.978
14.5 | 2.829 | 0.05306 | -0.198 | 53.32
15 | 2.903 | 0.05027 | -0.199 | 57.747
15.5 | 2.962 | 0.05497 | -0.199 | 53.894
16 | 3.023 | 0.05624 | -0.2 | 53.759
16.5 | 3.082 | 0.06073 | -0.2 | 50.76
17 | 3.124 | 0.06838 | -0.198 | 45.687
17.5 | 2.958 | 0.11601 | -0.174 | 25.498
18 | 3.055 | 0.11435 | -0.179 | 26.716
18.5 | 2.961 | 0.16454 | -0.153 | 17.994
19 | 3.026 | 0.17108 | -0.155 | 17.686
19.5 | 3.108 | 0.17166 | -0.161 | 18.106
20 | 3.118 | 0.20436 | -0.151 | 15.256

## 112. Re 10M Mach 0.50 (2)
BIGFOIL.COM POLAR EXPORT
uag8814320
UAG 88-143/20 |  |  |  | Cl Max: | 1.0627 | at alpha= | 3 | deg
XFOIL ncrit=9 |  |  |  | L/D Max: | 213.313 | at alpha= | 2.5 | deg
Re: | 10000000 |  |  | Cd Min: | 0.16711 | at alpha= | -20 | deg
Mach: | 0.5 |  |  | Cl=0 at alpha= | -19.1854 | deg
|  |  |  | @ Cl=0.1, Cd= | 0.13373
|  |  |  | @ Cl=0.4, Cd= | 0.0052846
|  |  |  | @ Cl=0.6, Cd= | 0.0048236
alpha (deg) | Cl | Cd | Cm | Cl/Cd
-20 | -0.0305 | 0.16711 | -0.1135 | -0.18251
-19.5 | -0.0112 | 0.16216 | -0.1183 | -0.069068
-19 | 0.0066 | 0.15701 | -0.123 | 0.042036
-18.5 | 0.025 | 0.15212 | -0.1275 | 0.16434
-18 | 0.0426 | 0.14725 | -0.1318 | 0.2893
-17.5 | 0.0596 | 0.14253 | -0.1359 | 0.41816
-17 | 0.0786 | 0.13876 | -0.1399 | 0.56645
-16.5 | 0.0947 | 0.13475 | -0.1436 | 0.70278
-16 | 0.1108 | 0.13166 | -0.147 | 0.84156
-15.5 | 0.1227 | 0.12867 | -0.1497 | 0.9536
-15 | 0.1378 | 0.12413 | -0.1525 | 1.1101
-14.5 | 0.153 | 0.11899 | -0.1551 | 1.2858
-14 | 0.1678 | 0.11378 | -0.1577 | 1.4748
-13.5 | 0.182 | 0.10824 | -0.1601 | 1.6814
-13 | 0.1946 | 0.10258 | -0.1624 | 1.8971
-12.5 | 0.2072 | 0.09678 | -0.1647 | 2.1409
-12 | 0.0886 | 0.11273 | -0.1465 | 0.78595
-11.5 | 0.1064 | 0.10589 | -0.1501 | 1.0048
-11 | 0.1239 | 0.09926 | -0.1536 | 1.2482
-10.5 | 0.14 | 0.09267 | -0.157 | 1.5107
-10 | 0.1562 | 0.08606 | -0.1605 | 1.815
-9.5 | 0.1548 | 0.0765 | -0.1653 | 2.0235
-9 | 0.1527 | 0.06673 | -0.1717 | 2.2883
-8.5 | 0.1724 | 0.05933 | -0.1795 | 2.9058
-8 | 0.1731 | 0.04501 | -0.201 | 3.8458
-7.5 | 0.1674 | 0.03634 | -0.2107 | 4.6065
-7 | 0.1404 | 0.02683 | -0.2102 | 5.2329
-6.5 | 0.1165 | 0.01829 | -0.2031 | 6.3696
-6 | 0.095 | 0.01008 | -0.192 | 9.4246
-5.5 | 0.1383 | 0.00741 | -0.1862 | 18.664
-5 | 0.1979 | 0.00639 | -0.1827 | 30.9703
-4.5 | 0.2625 | 0.0058 | -0.1807 | 45.2586
-4 | 0.3282 | 0.00549 | -0.1794 | 59.7814
-3.5 | 0.394 | 0.0053 | -0.1785 | 74.3396
-3 | 0.4603 | 0.00513 | -0.178 | 89.7271
-2.5 | 0.5235 | 0.00497 | -0.1771 | 105.332
-2 | 0.5887 | 0.00484 | -0.1768 | 121.6322
-1.5 | 0.6509 | 0.00475 | -0.1761 | 137.0316
-1 | 0.7136 | 0.00471 | -0.1756 | 151.5074
-0.5 | 0.7765 | 0.00468 | -0.1752 | 165.9188
0 | 0.836 | 0.00468 | -0.1741 | 178.6325
0.5 | 0.8928 | 0.00467 | -0.1725 | 191.1777
1 | 0.9467 | 0.00469 | -0.1703 | 201.855
1.5 | 0.9956 | 0.00474 | -0.1669 | 210.0422
2 | 1.0222 | 0.0048 | -0.1588 | 212.9583
2.5 | 1.0495 | 0.00492 | -0.1509 | 213.313
3 | 1.0627 | 0.0053 | -0.1401 | 200.5094

## 113. Re 12M Mach 0.00 (1)
BIGFOIL.COM POLAR EXPORT
uag8814320
UAG 88-143/20 |  |  |  | Cl Max: | 1.688 | at alpha= | 9 | deg
JavaFoil+Calcfoil stall+Eppler ext transition |  |  |  | L/D Max: | 233.625 | at alpha= | 5.5 | deg
Re: | 12000000 |  |  | Cd Min: | 0.00358 | at alpha= | -6 | deg
Mach: | 0 |  |  | Cl=0 at alpha= | -6.55 | deg
|  |  |  | @ Cl=0.1, Cd= | 0.0036242
|  |  |  | @ Cl=0.4, Cd= | 0.0040479
|  |  |  | @ Cl=0.6, Cd= | 0.021256
alpha (deg) | Cl | Cd | Cm | Cl/Cd
-16.5 | -0.183 | 0.10145 | -0.061 | -1.799
-16 | -0.19 | 0.09585 | -0.063 | -1.98
-15.5 | -0.197 | 0.09041 | -0.065 | -2.178
-15 | -0.204 | 0.08512 | -0.067 | -2.393
-14.5 | -0.21 | 0.07938 | -0.069 | -2.65
-14 | -0.217 | 0.07279 | -0.072 | -2.978
-13.5 | -0.222 | 0.06631 | -0.076 | -3.354
-13 | -0.227 | 0.05908 | -0.08 | -3.848
-12.5 | -0.231 | 0.05248 | -0.084 | -4.399
-12 | -0.245 | 0.0275 | -0.099 | -8.892
-11.5 | -0.263 | 0.00932 | -0.113 | -28.259
-11 | -0.261 | 0.00798 | -0.117 | -32.659
-10.5 | -0.252 | 0.00738 | -0.119 | -34.083
-10 | -0.238 | 0.00634 | -0.121 | -37.479
-9.5 | -0.219 | 0.00604 | -0.122 | -36.217
-9 | -0.195 | 0.00576 | -0.124 | -33.787
-8.5 | -0.165 | 0.00558 | -0.126 | -29.579
-8 | -0.13 | 0.00539 | -0.127 | -24.153
-7.5 | -0.09 | 0.00523 | -0.129 | -17.217
-7 | -0.045 | 0.0051 | -0.13 | -8.806
-6.5 | 0.005 | 0.00516 | -0.132 | 0.91
-6 | 0.058 | 0.00358 | -0.133 | 16.267
-5.5 | 0.115 | 0.00364 | -0.135 | 31.536
-5 | 0.174 | 0.00367 | -0.136 | 47.341
-4.5 | 0.235 | 0.00376 | -0.138 | 62.454
-4 | 0.297 | 0.00383 | -0.139 | 77.467
-3.5 | 0.36 | 0.00394 | -0.141 | 91.412
-3 | 0.423 | 0.00411 | -0.142 | 102.792
-2.5 | 0.486 | 0.00465 | -0.144 | 104.508
-2 | 0.55 | 0.00482 | -0.145 | 114.203
-1.5 | 0.611 | 0.00499 | -0.147 | 122.38
-1 | 0.539 | 0.02851 | -0.037 | 18.891
-0.5 | 0.733 | 0.00544 | -0.149 | 134.889
0 | 0.794 | 0.00542 | -0.151 | 146.341
0.5 | 0.855 | 0.00599 | -0.152 | 142.83
1 | 0.916 | 0.00594 | -0.154 | 154.335
1.5 | 0.977 | 0.00619 | -0.155 | 157.899
2 | 1.039 | 0.00648 | -0.156 | 160.294
2.5 | 1.1 | 0.00701 | -0.157 | 157.08
3 | 1.154 | 0.00747 | -0.159 | 154.616
3.5 | 1.215 | 0.00808 | -0.16 | 150.44
4 | 1.276 | 0.00835 | -0.161 | 152.951
4.5 | 1.339 | 0.00722 | -0.163 | 185.488
5 | 1.4 | 0.00662 | -0.164 | 211.368
5.5 | 1.461 | 0.00625 | -0.165 | 233.625
6 | 1.502 | 0.01239 | -0.164 | 121.231
6.5 | 1.552 | 0.0129 | -0.165 | 120.365
7 | 1.595 | 0.01346 | -0.166 | 118.476
7.5 | 1.631 | 0.01406 | -0.167 | 115.951
8 | 1.659 | 0.01479 | -0.167 | 112.15
8.5 | 1.678 | 0.01555 | -0.168 | 107.909
9 | 1.688 | 0.01632 | -0.168 | 103.419
9.5 | 1.687 | 0.01721 | -0.169 | 98.037
10 | 1.676 | 0.01816 | -0.17 | 92.247
10.5 | 1.653 | 0.01915 | -0.17 | 86.332
11 | 1.62 | 0.02028 | -0.171 | 79.903
11.5 | 1.579 | 0.02141 | -0.171 | 73.719
12 | 1.528 | 0.02264 | -0.172 | 67.503
12.5 | 1.47 | 0.02402 | -0.172 | 61.213
13 | 1.408 | 0.0252 | -0.173 | 55.876
13.5 | 1.342 | 0.0265 | -0.173 | 50.635
14 | 1.273 | 0.02779 | -0.174 | 45.803

## 114. Re 12M Mach 0.00 (2)
BIGFOIL.COM POLAR EXPORT
uag8814320
UAG 88-143/20 |  |  |  | Cl Max: | 1.6124 | at alpha= | 18 | deg
XFOIL ncrit=9 |  |  |  | L/D Max: | 220.607 | at alpha= | 3.5 | deg
Re: | 12000000 |  |  | Cd Min: | 0.09682 | at alpha= | 20 | deg
Mach: | 0 |  |  | Cl=0 at alpha= | -99 | deg
|  |  |  | @ Cl=0.1, Cd= | 0.00546
|  |  |  | @ Cl=0.4, Cd= | 0.0047202
|  |  |  | @ Cl=0.6, Cd= | 0.0044009
alpha (deg) | Cl | Cd | Cm | Cl/Cd
-5.5 | 0.1144 | 0.00546 | -0.1499 | 20.9524
-5 | 0.1696 | 0.00528 | -0.1501 | 32.1212
-4.5 | 0.2242 | 0.00514 | -0.1501 | 43.6187
-3.5 | 0.3342 | 0.00488 | -0.1505 | 68.4836
-3 | 0.3894 | 0.00475 | -0.1507 | 81.9789
-2.5 | 0.4427 | 0.0046 | -0.1505 | 96.2391
-2 | 0.4971 | 0.00447 | -0.1506 | 111.2081
-1.5 | 0.5513 | 0.00441 | -0.1506 | 125.0113
-1 | 0.6049 | 0.0044 | -0.1506 | 137.4773
-0.5 | 0.658 | 0.00442 | -0.1504 | 148.8688
0 | 0.7098 | 0.0044 | -0.15 | 161.3182
0.5 | 0.7602 | 0.00438 | -0.1494 | 173.5616
1 | 0.8098 | 0.00442 | -0.1485 | 183.2127
2 | 0.8991 | 0.00452 | -0.1449 | 198.9159
2.5 | 0.9353 | 0.00449 | -0.1413 | 208.3073
3 | 0.9645 | 0.00446 | -0.1361 | 216.2556
3.5 | 0.9817 | 0.00445 | -0.128 | 220.6067
4 | 1.023 | 0.00474 | -0.1257 | 215.8228
4.5 | 1.1163 | 0.00551 | -0.1358 | 202.5953
5 | 1.1595 | 0.0067 | -0.135 | 173.0597
5.5 | 1.1567 | 0.008 | -0.1242 | 144.5875
6 | 1.1655 | 0.00965 | -0.1169 | 120.7772
6.5 | 1.1541 | 0.01262 | -0.1071 | 91.4501
7 | 1.175 | 0.01426 | -0.1026 | 82.3983
7.5 | 1.2133 | 0.01508 | -0.1009 | 80.4576
8 | 1.2486 | 0.01606 | -0.0988 | 77.746
8.5 | 1.2851 | 0.01698 | -0.097 | 75.6832
9.5 | 1.3519 | 0.01919 | -0.0926 | 70.4482
10 | 1.3838 | 0.0204 | -0.0904 | 67.8333
10.5 | 1.4142 | 0.02175 | -0.088 | 65.0207
11 | 1.4419 | 0.02331 | -0.0854 | 61.8576
11.5 | 1.4687 | 0.02493 | -0.0827 | 58.913
12 | 1.4941 | 0.02672 | -0.0801 | 55.9169
12.5 | 1.5154 | 0.02882 | -0.077 | 52.5815
13 | 1.5384 | 0.03085 | -0.0744 | 49.8671
13.5 | 1.5546 | 0.03347 | -0.0712 | 46.4476
14 | 1.5622 | 0.0368 | -0.0672 | 42.4511
14.5 | 1.584 | 0.03917 | -0.0651 | 40.4391
15 | 1.6056 | 0.04162 | -0.0631 | 38.5776
15.5 | 1.6005 | 0.04639 | -0.059 | 34.501
16 | 1.6082 | 0.05029 | -0.0564 | 31.9785
16.5 | 1.6015 | 0.05564 | -0.0531 | 28.7832
17 | 1.6089 | 0.05987 | -0.0513 | 26.8732
17.5 | 1.593 | 0.0667 | -0.0485 | 23.8831
18 | 1.6124 | 0.06993 | -0.0481 | 23.0573
18.5 | 1.5841 | 0.07868 | -0.046 | 20.1335
19 | 1.5572 | 0.08764 | -0.0448 | 17.7681
19.5 | 1.608 | 0.08722 | -0.046 | 18.4361
20 | 1.5797 | 0.09682 | -0.0458 | 16.3158

## 115. Re 12M Mach 0.10 (1)
BIGFOIL.COM POLAR EXPORT
uag8814320
UAG 88-143/20 |  |  |  | Cl Max: | 1.688 | at alpha= | 9 | deg
JavaFoil+Calcfoil stall+Eppler ext transition |  |  |  | L/D Max: | 233.079 | at alpha= | 5.5 | deg
Re: | 12000000 |  |  | Cd Min: | 0.00361 | at alpha= | -6 | deg
Mach: | 0.1 |  |  | Cl=0 at alpha= | -6.55 | deg
|  |  |  | @ Cl=0.1, Cd= | 0.0036174
|  |  |  | @ Cl=0.4, Cd= | 0.0040597
|  |  |  | @ Cl=0.6, Cd= | 0.0049464
alpha (deg) | Cl | Cd | Cm | Cl/Cd
-16 | -0.159 | 0.09752 | -0.062 | -1.635
-15.5 | -0.168 | 0.09205 | -0.064 | -1.823
-15 | -0.176 | 0.08661 | -0.066 | -2.035
-14.5 | -0.184 | 0.08143 | -0.068 | -2.264
-14 | -0.192 | 0.07574 | -0.071 | -2.537
-13.5 | -0.2 | 0.06897 | -0.074 | -2.894
-13 | -0.206 | 0.06227 | -0.078 | -3.312
-12.5 | -0.211 | 0.0563 | -0.081 | -3.756
-12 | -0.22 | 0.04098 | -0.091 | -5.364
-11.5 | -0.244 | 0.01119 | -0.112 | -21.832
-11 | -0.247 | 0.00822 | -0.117 | -30.056
-10.5 | -0.241 | 0.00755 | -0.119 | -31.917
-10 | -0.23 | 0.00642 | -0.121 | -35.791
-9.5 | -0.213 | 0.0061 | -0.123 | -34.881
-9 | -0.191 | 0.00582 | -0.125 | -32.769
-8.5 | -0.163 | 0.00561 | -0.126 | -28.98
-8 | -0.129 | 0.00543 | -0.128 | -23.739
-7.5 | -0.089 | 0.00527 | -0.129 | -16.98
-7 | -0.045 | 0.00511 | -0.131 | -8.748
-6.5 | 0.005 | 0.00515 | -0.133 | 0.911
-6 | 0.058 | 0.00361 | -0.134 | 16.143
-5.5 | 0.115 | 0.00362 | -0.136 | 31.821
-5 | 0.175 | 0.0037 | -0.137 | 47.181
-4.5 | 0.236 | 0.00378 | -0.139 | 62.345
-4 | 0.298 | 0.00385 | -0.14 | 77.427
-3.5 | 0.361 | 0.00395 | -0.142 | 91.472
-3 | 0.425 | 0.00413 | -0.143 | 102.957
-2.5 | 0.488 | 0.00468 | -0.145 | 104.226
-2 | 0.553 | 0.0048 | -0.146 | 115.228
-1.5 | 0.614 | 0.00499 | -0.147 | 123.136
-1 | 0.541 | 0.02853 | -0.037 | 18.974
-0.5 | 0.737 | 0.00544 | -0.15 | 135.564
0 | 0.798 | 0.00543 | -0.152 | 146.95
0.5 | 0.859 | 0.00599 | -0.153 | 143.415
1 | 0.921 | 0.00598 | -0.154 | 154.051
1.5 | 0.982 | 0.0062 | -0.156 | 158.358
2 | 1.044 | 0.00652 | -0.157 | 160.055
2.5 | 1.106 | 0.00704 | -0.158 | 157.121
3 | 1.16 | 0.00752 | -0.16 | 154.312
3.5 | 1.221 | 0.00779 | -0.161 | 156.656
4 | 1.283 | 0.00842 | -0.162 | 152.366
4.5 | 1.344 | 0.00876 | -0.163 | 153.471
5 | 1.407 | 0.00668 | -0.165 | 210.752
5.5 | 1.468 | 0.0063 | -0.166 | 233.079
6 | 1.508 | 0.01251 | -0.165 | 120.499
6.5 | 1.558 | 0.01304 | -0.166 | 119.499
7 | 1.6 | 0.01362 | -0.167 | 117.546
7.5 | 1.636 | 0.01424 | -0.167 | 114.837
8 | 1.663 | 0.01499 | -0.168 | 110.943
8.5 | 1.68 | 0.01577 | -0.169 | 106.548
9 | 1.688 | 0.01656 | -0.169 | 101.94
9.5 | 1.684 | 0.01749 | -0.17 | 96.28
10 | 1.668 | 0.01847 | -0.17 | 90.32
10.5 | 1.64 | 0.01955 | -0.171 | 83.905
11 | 1.602 | 0.02066 | -0.171 | 77.513
11.5 | 1.553 | 0.02184 | -0.172 | 71.11
12 | 1.495 | 0.02312 | -0.172 | 64.64
12.5 | 1.429 | 0.02431 | -0.173 | 58.774
13 | 1.358 | 0.02567 | -0.174 | 52.903
13.5 | 1.283 | 0.02703 | -0.174 | 47.474
14 | 1.206 | 0.02839 | -0.175 | 42.492

## 116. Re 12M Mach 0.10 (2)
BIGFOIL.COM POLAR EXPORT
uag8814320
UAG 88-143/20 |  |  |  | Cl Max: | 1.5977 | at alpha= | 15 | deg
XFOIL ncrit=9 |  |  |  | L/D Max: | 220.673 | at alpha= | 3.5 | deg
Re: | 12000000 |  |  | Cd Min: | 0.10043 | at alpha= | 20 | deg
Mach: | 0.1 |  |  | Cl=0 at alpha= | -99 | deg
|  |  |  | @ Cl=0.1, Cd= | 0.00548
|  |  |  | @ Cl=0.4, Cd= | 0.0047355
|  |  |  | @ Cl=0.6, Cd= | 0.0044116
alpha (deg) | Cl | Cd | Cm | Cl/Cd
-5.5 | 0.1149 | 0.00548 | -0.1509 | 20.9672
-5 | 0.1704 | 0.00529 | -0.151 | 32.2117
-4.5 | 0.2254 | 0.00515 | -0.1511 | 43.767
-3.5 | 0.3362 | 0.00488 | -0.1514 | 68.8934
-3 | 0.3918 | 0.00476 | -0.1516 | 82.3109
-2.5 | 0.4454 | 0.0046 | -0.1514 | 96.8261
-2 | 0.5001 | 0.00447 | -0.1514 | 111.8792
-1.5 | 0.5546 | 0.00442 | -0.1515 | 125.4751
-1 | 0.6085 | 0.00441 | -0.1514 | 137.9819
-0.5 | 0.6619 | 0.00442 | -0.1513 | 149.7511
0 | 0.714 | 0.0044 | -0.1508 | 162.2727
0.5 | 0.7646 | 0.00439 | -0.1502 | 174.1686
1 | 0.8146 | 0.00442 | -0.1493 | 184.2986
1.5 | 0.8613 | 0.00448 | -0.1478 | 192.2545
2 | 0.9041 | 0.00453 | -0.1455 | 199.5806
2.5 | 0.9401 | 0.0045 | -0.1418 | 208.9111
3 | 0.9689 | 0.00448 | -0.1365 | 216.2723
3.5 | 0.9842 | 0.00446 | -0.1279 | 220.6726
4 | 1.0363 | 0.00479 | -0.128 | 216.3466
4.5 | 1.1219 | 0.00554 | -0.1362 | 202.509
5 | 1.165 | 0.00676 | -0.1354 | 172.3373
5.5 | 1.1603 | 0.00808 | -0.1242 | 143.6015
6 | 1.1698 | 0.00978 | -0.1171 | 119.6115
6.5 | 1.1555 | 0.01291 | -0.1069 | 89.5043
7 | 1.176 | 0.01457 | -0.1022 | 80.7138
7.5 | 1.2146 | 0.0154 | -0.1005 | 78.8701
8 | 1.25 | 0.01639 | -0.0984 | 76.266
8.5 | 1.2863 | 0.01734 | -0.0964 | 74.1811
9 | 1.3196 | 0.01847 | -0.0941 | 71.4456
9.5 | 1.3536 | 0.0196 | -0.092 | 69.0612
10 | 1.3856 | 0.02086 | -0.0897 | 66.4238
10.5 | 1.4159 | 0.02225 | -0.0872 | 63.636
11 | 1.4436 | 0.02386 | -0.0845 | 60.5029
11.5 | 1.4686 | 0.02564 | -0.0816 | 57.2777
12 | 1.4954 | 0.0274 | -0.0791 | 54.5766
12.5 | 1.5139 | 0.02974 | -0.0757 | 50.9045
13 | 1.5369 | 0.03186 | -0.073 | 48.2392
13.5 | 1.5523 | 0.0346 | -0.0696 | 44.8642
14 | 1.5542 | 0.03845 | -0.0652 | 40.4213
14.5 | 1.5754 | 0.04098 | -0.063 | 38.4431
15 | 1.5977 | 0.0435 | -0.0611 | 36.7287
15.5 | 1.5822 | 0.04932 | -0.0563 | 32.0803
16 | 1.5855 | 0.05379 | -0.0535 | 29.4757
16.5 | 1.5659 | 0.06064 | -0.0497 | 25.8229
17 | 1.5664 | 0.06586 | -0.0479 | 23.7838
17.5 | 1.5336 | 0.07475 | -0.0447 | 20.5164
18 | 1.563 | 0.07726 | -0.0452 | 20.2304
18.5 | 1.5684 | 0.08243 | -0.0449 | 19.0271
19 | 1.5653 | 0.08867 | -0.0445 | 17.6531
19.5 | 1.597 | 0.09072 | -0.0453 | 17.6036
20 | 1.5692 | 0.10043 | -0.0454 | 15.6248

## 117. Re 12M Mach 0.25 (1)
BIGFOIL.COM POLAR EXPORT
uag8814320
UAG 88-143/20 |  |  |  | Cl Max: | 1.687 | at alpha= | 8.5 | deg
JavaFoil+Calcfoil stall+Eppler ext transition |  |  |  | L/D Max: | 159.449 | at alpha= | 2 | deg
Re: | 12000000 |  |  | Cd Min: | 0.00361 | at alpha= | -5.5 | deg
Mach: | 0.25 |  |  | Cl=0 at alpha= | -6.5521 | deg
|  |  |  | @ Cl=0.1, Cd= | 0.0040403
|  |  |  | @ Cl=0.4, Cd= | 0.0040214
|  |  |  | @ Cl=0.6, Cd= | 0.028652
alpha (deg) | Cl | Cd | Cm | Cl/Cd
-14.5 | -0.045 | 0.08884 | -0.064 | -0.511
-14 | -0.043 | 0.08334 | -0.067 | -0.512
-13.5 | -0.04 | 0.0781 | -0.069 | -0.511
-13 | -0.037 | 0.07295 | -0.071 | -0.51
-12.5 | -0.034 | 0.0679 | -0.074 | -0.507
-12 | -0.032 | 0.06256 | -0.077 | -0.506
-11.5 | -0.084 | 0.0559 | -0.082 | -1.502
-11 | -0.109 | 0.04889 | -0.087 | -2.236
-10.5 | -0.138 | 0.0176 | -0.112 | -7.831
-10 | -0.158 | 0.00802 | -0.123 | -19.728
-9.5 | -0.162 | 0.00725 | -0.126 | -22.331
-9 | -0.156 | 0.00609 | -0.128 | -25.649
-8.5 | -0.141 | 0.00582 | -0.13 | -24.248
-8 | -0.117 | 0.00559 | -0.131 | -20.938
-7.5 | -0.084 | 0.00535 | -0.133 | -15.694
-7 | -0.043 | 0.00521 | -0.135 | -8.29
-6.5 | 0.005 | 0.00509 | -0.136 | 0.905
-6 | 0.058 | 0.00517 | -0.138 | 11.234
-5.5 | 0.116 | 0.00361 | -0.139 | 32.127
-5 | 0.177 | 0.00369 | -0.141 | 48.027
-4.5 | 0.241 | 0.00378 | -0.142 | 63.595
-4 | 0.305 | 0.00385 | -0.144 | 79.305
-3.5 | 0.371 | 0.00395 | -0.146 | 93.733
-3 | 0.436 | 0.00411 | -0.147 | 106.125
-2.5 | 0.501 | 0.00469 | -0.149 | 106.903
-2 | 0.568 | 0.00481 | -0.15 | 118.145
-1.5 | 0.631 | 0.00504 | -0.151 | 125.253
-1 | 0.556 | 0.0286 | -0.038 | 19.451
-0.5 | 0.607 | 0.02866 | -0.04 | 21.177
0 | 0.819 | 0.00553 | -0.156 | 148.155
0.5 | 0.882 | 0.00583 | -0.157 | 151.244
1 | 0.946 | 0.0061 | -0.158 | 154.994
1.5 | 1.009 | 0.00638 | -0.16 | 157.997
2 | 1.072 | 0.00672 | -0.161 | 159.449
2.5 | 1.135 | 0.00803 | -0.162 | 141.405
3 | 1.189 | 0.00845 | -0.164 | 140.697
3.5 | 1.252 | 0.0087 | -0.165 | 143.792
4 | 1.313 | 0.00895 | -0.166 | 146.668
4.5 | 1.374 | 0.00928 | -0.167 | 148.09
5 | 1.434 | 0.00975 | -0.168 | 147.029
5.5 | 1.492 | 0.01028 | -0.169 | 145.176
6 | 1.54 | 0.01325 | -0.169 | 116.236
6.5 | 1.591 | 0.01385 | -0.17 | 114.858
7 | 1.631 | 0.01452 | -0.17 | 112.295
7.5 | 1.662 | 0.01525 | -0.171 | 108.994
8 | 1.681 | 0.01613 | -0.172 | 104.227
8.5 | 1.687 | 0.01699 | -0.172 | 99.266
9 | 1.676 | 0.01802 | -0.173 | 93.033
9.5 | 1.647 | 0.01908 | -0.174 | 86.31
10 | 1.598 | 0.02027 | -0.174 | 78.847
10.5 | 1.528 | 0.02154 | -0.175 | 70.933
11 | 1.437 | 0.02286 | -0.175 | 62.835
11.5 | 1.326 | 0.02415 | -0.176 | 54.921
12 | 1.199 | 0.02554 | -0.177 | 46.928
12.5 | 1.056 | 0.02703 | -0.177 | 39.082
13 | 0.903 | 0.02864 | -0.178 | 31.519
13.5 | 0.74 | 0.03028 | -0.178 | 24.443

## 118. Re 12M Mach 0.25 (2)
BIGFOIL.COM POLAR EXPORT
uag8814320
UAG 88-143/20 |  |  |  | Cl Max: | 1.5482 | at alpha= | 15 | deg
XFOIL ncrit=9 |  |  |  | L/D Max: | 220.11 | at alpha= | 3.5 | deg
Re: | 12000000 |  |  | Cd Min: | 0.13232 | at alpha= | 20 | deg
Mach: | 0.25 |  |  | Cl=0 at alpha= | -6.6021 | deg
|  |  |  | @ Cl=0.1, Cd= | 0.0058411
|  |  |  | @ Cl=0.4, Cd= | 0.00481
|  |  |  | @ Cl=0.6, Cd= | 0.00444
alpha (deg) | Cl | Cd | Cm | Cl/Cd
-8.5 | -0.1905 | 0.01086 | -0.1657 | -17.5414
-8 | -0.1459 | 0.00935 | -0.163 | -15.6043
-7.5 | -0.0951 | 0.00835 | -0.1614 | -11.3892
-7 | -0.0425 | 0.00753 | -0.16 | -5.6441
-6.5 | 0.0109 | 0.00687 | -0.1589 | 1.5866
-6 | 0.0641 | 0.00621 | -0.1577 | 10.3221
-5.5 | 0.1186 | 0.00565 | -0.1568 | 20.9912
-5 | 0.1751 | 0.00537 | -0.1564 | 32.6071
-4.5 | 0.2325 | 0.0052 | -0.1563 | 44.7115
-4 | 0.2904 | 0.00504 | -0.1564 | 57.619
-3.5 | 0.3471 | 0.00492 | -0.1563 | 70.5488
-3 | 0.4048 | 0.0048 | -0.1565 | 84.3333
-2.5 | 0.4602 | 0.00463 | -0.1561 | 99.3952
-2 | 0.5164 | 0.0045 | -0.1561 | 114.7556
-1.5 | 0.573 | 0.00444 | -0.1562 | 129.0541
-1 | 0.6286 | 0.00444 | -0.156 | 141.5766
-0.5 | 0.6835 | 0.00445 | -0.1558 | 153.5955
0 | 0.7369 | 0.00443 | -0.1553 | 166.3431
0.5 | 0.7891 | 0.00442 | -0.1545 | 178.5294
1 | 0.8403 | 0.00444 | -0.1536 | 189.2568
1.5 | 0.8872 | 0.00453 | -0.1517 | 195.8499
2 | 0.9319 | 0.00454 | -0.1494 | 205.2643
2.5 | 0.9676 | 0.00452 | -0.1452 | 214.0708
3 | 0.9915 | 0.00453 | -0.1383 | 218.8742
3.5 | 0.9993 | 0.00454 | -0.1277 | 220.1101
4 | 1.0906 | 0.00497 | -0.1365 | 219.4366
4.5 | 1.1543 | 0.00569 | -0.1391 | 202.8647
5 | 1.1851 | 0.00699 | -0.1352 | 169.5422
5.5 | 1.1812 | 0.00869 | -0.1246 | 135.9264
6 | 1.1905 | 0.01073 | -0.1176 | 110.9506
6.5 | 1.1651 | 0.01436 | -0.1055 | 81.1351
7 | 1.182 | 0.01626 | -0.1001 | 72.6937
7.5 | 1.2196 | 0.01726 | -0.0979 | 70.6605
8.5 | 1.2923 | 0.0195 | -0.0933 | 66.2718
9 | 1.3284 | 0.02068 | -0.091 | 64.236
9.5 | 1.3608 | 0.02212 | -0.0884 | 61.519
10 | 1.3958 | 0.02345 | -0.0861 | 59.5224
10.5 | 1.4232 | 0.02526 | -0.083 | 56.342
11 | 1.4513 | 0.0271 | -0.08 | 53.5535
11.5 | 1.4742 | 0.02933 | -0.0765 | 50.2625
12 | 1.497 | 0.03165 | -0.0733 | 47.2986
12.5 | 1.5106 | 0.0347 | -0.0693 | 43.5331
13 | 1.5273 | 0.03763 | -0.0658 | 40.5873
13.5 | 1.5304 | 0.04175 | -0.0614 | 36.6563
15 | 1.5482 | 0.05463 | -0.0514 | 28.3397
15.5 | 1.5292 | 0.06161 | -0.0476 | 24.8206
16 | 1.5171 | 0.06833 | -0.0448 | 22.2025
16.5 | 1.5243 | 0.07333 | -0.0435 | 20.7869
17 | 1.5166 | 0.08019 | -0.0422 | 18.9126
17.5 | 1.5063 | 0.08752 | -0.0414 | 17.2109
18 | 1.4827 | 0.09682 | -0.0412 | 15.314
18.5 | 1.4763 | 0.10432 | -0.042 | 14.1516
19 | 1.4558 | 0.11392 | -0.0435 | 12.7791
19.5 | 1.4606 | 0.1203 | -0.0452 | 12.1413
20 | 1.427 | 0.13232 | -0.0487 | 10.7845

## 119. Re 12M Mach 0.50 (1)
BIGFOIL.COM POLAR EXPORT
uag8814320
UAG 88-143/20 |  |  |  | Cl Max: | 3.116 | at alpha= | 20 | deg
JavaFoil+Calcfoil stall+Eppler ext transition |  |  |  | L/D Max: | 136.231 | at alpha= | 1 | deg
Re: | 12000000 |  |  | Cd Min: | 0.00484 | at alpha= | -4 | deg
Mach: | 0.5 |  |  | Cl=0 at alpha= | -6.5454 | deg
|  |  |  | @ Cl=0.1, Cd= | 0.0061266
|  |  |  | @ Cl=0.4, Cd= | 0.0049461
|  |  |  | @ Cl=0.6, Cd= | 0.0055903
alpha (deg) | Cl | Cd | Cm | Cl/Cd
-20 | -1.478 | 0.14848 | -0.061 | -9.954
-19.5 | -1.423 | 0.14255 | -0.061 | -9.984
-19 | -1.368 | 0.13809 | -0.061 | -9.907
-18.5 | -1.313 | 0.13276 | -0.061 | -9.892
-18 | -1.26 | 0.12519 | -0.063 | -10.067
-17.5 | -1.207 | 0.11872 | -0.064 | -10.166
-17 | -1.155 | 0.11073 | -0.066 | -10.428
-16.5 | -1.097 | 0.12012 | -0.064 | -9.13
-16 | -1.043 | 0.11244 | -0.065 | -9.276
-15.5 | -0.989 | 0.10578 | -0.066 | -9.347
-15 | -0.935 | 0.09856 | -0.067 | -9.489
-14.5 | -0.42 | 0.09177 | -0.07 | -4.572
-14 | -0.394 | 0.08519 | -0.073 | -4.628
-13.5 | -0.369 | 0.07931 | -0.075 | -4.652
-13 | -0.34 | 0.09236 | -0.067 | -3.679
-12.5 | -0.314 | 0.08362 | -0.068 | -3.754
-12 | -0.289 | 0.07451 | -0.072 | -3.873
-11.5 | -0.263 | 0.06842 | -0.076 | -3.842
-11 | -0.237 | 0.06296 | -0.079 | -3.767
-10.5 | -0.209 | 0.06839 | -0.07 | -3.059
-10 | -0.183 | 0.06103 | -0.075 | -3.005
-9.5 | -0.158 | 0.05529 | -0.08 | -2.849
-9 | -0.13 | 0.05704 | -0.073 | -2.283
-8.5 | -0.104 | 0.05107 | -0.08 | -2.04
-8 | -0.078 | 0.04504 | -0.089 | -1.736
-7.5 | -0.052 | 0.03819 | -0.1 | -1.364
-7 | -0.03 | 0.00745 | -0.149 | -3.968
-6.5 | 0.003 | 0.00661 | -0.152 | 0.454
-6 | 0.036 | 0.00635 | -0.154 | 5.673
-5.5 | 0.069 | 0.00617 | -0.156 | 11.208
-5 | 0.169 | 0.00603 | -0.157 | 28.025
-4.5 | 0.252 | 0.0061 | -0.159 | 41.37
-4 | 0.331 | 0.00484 | -0.161 | 68.415
-3.5 | 0.409 | 0.00496 | -0.162 | 82.331
-3 | 0.484 | 0.00521 | -0.164 | 92.856
-2.5 | 0.559 | 0.00545 | -0.166 | 102.435
-2 | 0.635 | 0.00571 | -0.167 | 111.12
-1.5 | 0.705 | 0.00633 | -0.169 | 111.389
-1 | 0.622 | 0.03009 | -0.042 | 20.667
-0.5 | 0.678 | 0.03024 | -0.043 | 22.433
0 | 0.912 | 0.00714 | -0.173 | 127.619
0.5 | 0.98 | 0.00756 | -0.174 | 129.747
1 | 1.049 | 0.0077 | -0.176 | 136.231
1.5 | 1.117 | 0.00831 | -0.177 | 134.542
2 | 1.185 | 0.00878 | -0.178 | 135.03
2.5 | 1.253 | 0.0093 | -0.179 | 134.763
3 | 1.307 | 0.00997 | -0.18 | 131.065
3.5 | 1.373 | 0.01055 | -0.181 | 130.096
4 | 1.438 | 0.01102 | -0.182 | 130.501
4.5 | 1.504 | 0.01165 | -0.183 | 129.018
5 | 1.568 | 0.01244 | -0.184 | 126.064
5.5 | 1.632 | 0.01332 | -0.185 | 122.505
6 | 1.683 | 0.01727 | -0.186 | 97.47
6.5 | 1.729 | 0.01828 | -0.187 | 94.564
7 | 1.741 | 0.01944 | -0.187 | 89.569
7.5 | 1.699 | 0.02099 | -0.188 | 80.911
8 | 1.462 | 0.02295 | -0.189 | 63.713
8.5 | 1.033 | 0.02461 | -0.19 | 41.99
9 | 1.07 | 0.02643 | -0.191 | 40.477
9.5 | 1.107 | 0.02679 | -0.192 | 41.336
10 | 1.144 | 0.02915 | -0.193 | 39.238
10.5 | 1.181 | 0.03248 | -0.194 | 36.341
11 | 1.218 | 0.03408 | -0.194 | 35.739
11.5 | 1.256 | 0.03523 | -0.195 | 35.657
12 | 2.513 | 0.03918 | -0.196 | 64.143
12.5 | 2.581 | 0.03896 | -0.197 | 66.254
13 | 2.644 | 0.04252 | -0.197 | 62.183
13.5 | 2.712 | 0.04193 | -0.198 | 64.682
14 | 2.776 | 0.04547 | -0.198 | 61.042
14.5 | 2.832 | 0.05105 | -0.198 | 55.484
15 | 2.906 | 0.04841 | -0.2 | 60.015
15.5 | 2.966 | 0.05278 | -0.2 | 56.2
16 | 2.779 | 0.1011 | -0.173 | 27.49
16.5 | 2.949 | 0.0868 | -0.187 | 33.98
17 | 2.955 | 0.10261 | -0.181 | 28.801
17.5 | 2.839 | 0.15392 | -0.151 | 18.447
18 | 2.933 | 0.15173 | -0.16 | 19.332
18.5 | 2.944 | 0.17944 | -0.149 | 16.407
19 | 3.009 | 0.18643 | -0.151 | 16.139
19.5 | 3.086 | 0.18758 | -0.156 | 16.453
20 | 3.116 | 0.21536 | -0.15 | 14.471

## 120. Re 12M Mach 0.50 (2)
BIGFOIL.COM POLAR EXPORT
uag8814320
UAG 88-143/20 |  |  |  | Cl Max: | 1.0457 | at alpha= | 2.5 | deg
XFOIL ncrit=9 |  |  |  | L/D Max: | 210.557 | at alpha= | 2 | deg
Re: | 12000000 |  |  | Cd Min: | 0.22643 | at alpha= | -20 | deg
Mach: | 0.5 |  |  | Cl=0 at alpha= | -17.6337 | deg
|  |  |  | @ Cl=0.1, Cd= | 0.1334
|  |  |  | @ Cl=0.4, Cd= | 0.0051019
|  |  |  | @ Cl=0.6, Cd= | 0.0047029
alpha (deg) | Cl | Cd | Cm | Cl/Cd
-20 | -0.2582 | 0.22643 | -0.0798 | -1.1403
-19.5 | -0.234 | 0.21923 | -0.0849 | -1.0674
-19 | -0.211 | 0.21156 | -0.0898 | -0.99735
-18.5 | -0.1878 | 0.20416 | -0.0946 | -0.91987
-18 | -0.165 | 0.1967 | -0.0991 | -0.83884
-17.5 | 0.0602 | 0.14208 | -0.1364 | 0.4237
-17 | 0.0785 | 0.13833 | -0.1403 | 0.56748
-16.5 | 0.0942 | 0.13449 | -0.1438 | 0.70042
-16 | 0.1084 | 0.13181 | -0.1469 | 0.8224
-15.5 | 0.1206 | 0.12873 | -0.1493 | 0.93684
-15 | 0.1357 | 0.12421 | -0.152 | 1.0925
-14.5 | 0.1513 | 0.11913 | -0.1546 | 1.27
-14 | 0.1661 | 0.11392 | -0.1571 | 1.458
-13.5 | 0.1808 | 0.10838 | -0.1597 | 1.6682
-13 | 0.1928 | 0.1028 | -0.1617 | 1.8755
-12.5 | 0.2038 | 0.09715 | -0.1634 | 2.0978
-12 | 0.2147 | 0.09106 | -0.1652 | 2.3578
-11.5 | 0.2246 | 0.08473 | -0.167 | 2.6508
-11 | 0.2345 | 0.07831 | -0.1688 | 2.9945
-10.5 | 0.2434 | 0.07146 | -0.1709 | 3.4061
-10 | 0.2177 | 0.05897 | -0.174 | 3.6917
-9.5 | 0.1508 | 0.07699 | -0.1636 | 1.9587
-9 | 0.1404 | 0.06602 | -0.1704 | 2.1266
-8.5 | 0.1602 | 0.0592 | -0.1773 | 2.7061
-8 | 0.1635 | 0.04408 | -0.2019 | 3.7092
-7.5 | 0.1604 | 0.0352 | -0.2116 | 4.5568
-7 | 0.1342 | 0.02577 | -0.2105 | 5.2076
-6.5 | 0.1108 | 0.01729 | -0.203 | 6.4083
-6 | 0.0925 | 0.00952 | -0.1919 | 9.7164
-5.5 | 0.1374 | 0.00712 | -0.1861 | 19.2978
-5 | 0.1986 | 0.00612 | -0.1829 | 32.451
-4.5 | 0.263 | 0.00559 | -0.1808 | 47.0483
-4 | 0.3286 | 0.00531 | -0.1795 | 61.8832
-3.5 | 0.3956 | 0.00511 | -0.1788 | 77.4168
-3 | 0.4605 | 0.00499 | -0.1781 | 92.2846
-2.5 | 0.5267 | 0.00485 | -0.1778 | 108.5979
-2 | 0.5892 | 0.00472 | -0.1769 | 124.8305
-1.5 | 0.6522 | 0.00462 | -0.1764 | 141.1688
-1 | 0.7156 | 0.00457 | -0.176 | 156.5864
-0.5 | 0.7771 | 0.00458 | -0.1753 | 169.6725
0.5 | 0.893 | 0.00462 | -0.1725 | 193.29
1 | 0.9466 | 0.00465 | -0.1703 | 203.5699
1.5 | 0.9955 | 0.00473 | -0.1669 | 210.4651
2 | 1.0212 | 0.00485 | -0.1585 | 210.5567
2.5 | 1.0457 | 0.00513 | -0.15 | 203.8402
3.5 | 1.0457 | 0.00587 | -0.1237 | 178.1431

## 121. Re 14M Mach 0.00 (1)
BIGFOIL.COM POLAR EXPORT
uag8814320
UAG 88-143/20 |  |  |  | Cl Max: | 1.691 | at alpha= | 9 | deg
JavaFoil+Calcfoil stall+Eppler ext transition |  |  |  | L/D Max: | 233.037 | at alpha= | 5.5 | deg
Re: | 14000000 |  |  | Cd Min: | 0.00356 | at alpha= | -6 | deg
Mach: | 0 |  |  | Cl=0 at alpha= | -6.55 | deg
|  |  |  | @ Cl=0.1, Cd= | 0.0035895
|  |  |  | @ Cl=0.4, Cd= | 0.0043856
|  |  |  | @ Cl=0.6, Cd= | 0.021353
alpha (deg) | Cl | Cd | Cm | Cl/Cd
-16.5 | -0.183 | 0.09983 | -0.062 | -1.832
-16 | -0.19 | 0.0943 | -0.064 | -2.015
-15.5 | -0.197 | 0.08894 | -0.066 | -2.217
-15 | -0.204 | 0.08339 | -0.068 | -2.448
-14.5 | -0.211 | 0.07758 | -0.07 | -2.718
-14 | -0.217 | 0.07129 | -0.073 | -3.047
-13.5 | -0.223 | 0.06459 | -0.077 | -3.453
-13 | -0.229 | 0.0558 | -0.082 | -4.099
-12.5 | -0.233 | 0.04727 | -0.087 | -4.937
-12 | -0.256 | 0.01539 | -0.107 | -16.645
-11.5 | -0.265 | 0.00879 | -0.114 | -30.086
-11 | -0.261 | 0.00772 | -0.117 | -33.811
-10.5 | -0.252 | 0.00723 | -0.119 | -34.811
-10 | -0.238 | 0.00617 | -0.121 | -38.508
-9.5 | -0.219 | 0.00591 | -0.122 | -37.003
-9 | -0.195 | 0.00561 | -0.124 | -34.721
-8.5 | -0.165 | 0.00544 | -0.126 | -30.333
-8 | -0.13 | 0.00526 | -0.127 | -24.777
-7.5 | -0.09 | 0.00517 | -0.129 | -17.419
-7 | -0.045 | 0.00503 | -0.13 | -8.927
-6.5 | 0.005 | 0.00505 | -0.132 | 0.929
-6 | 0.058 | 0.00356 | -0.133 | 16.335
-5.5 | 0.115 | 0.0036 | -0.135 | 31.869
-5 | 0.174 | 0.00368 | -0.136 | 47.22
-4.5 | 0.235 | 0.00376 | -0.138 | 62.408
-4 | 0.297 | 0.00391 | -0.139 | 75.965
-3.5 | 0.36 | 0.00403 | -0.141 | 89.198
-3 | 0.423 | 0.00459 | -0.142 | 92.139
-2.5 | 0.486 | 0.0047 | -0.144 | 103.266
-2 | 0.55 | 0.00487 | -0.145 | 112.888
-1.5 | 0.611 | 0.00509 | -0.147 | 120.16
-1 | 0.539 | 0.02861 | -0.038 | 18.824
-0.5 | 0.733 | 0.00553 | -0.149 | 132.514
0 | 0.794 | 0.00553 | -0.151 | 143.587
0.5 | 0.855 | 0.00609 | -0.152 | 140.312
1 | 0.916 | 0.00611 | -0.154 | 149.925
1.5 | 0.978 | 0.00634 | -0.155 | 154.165
2 | 1.039 | 0.00664 | -0.156 | 156.579
2.5 | 1.101 | 0.00714 | -0.158 | 154.198
3 | 1.155 | 0.00795 | -0.159 | 145.229
3.5 | 1.216 | 0.00814 | -0.16 | 149.245
4 | 1.277 | 0.00835 | -0.161 | 152.907
4.5 | 1.339 | 0.00728 | -0.163 | 184.046
5 | 1.4 | 0.00662 | -0.164 | 211.4
5.5 | 1.461 | 0.00627 | -0.165 | 233.037
6 | 1.506 | 0.01207 | -0.165 | 124.721
6.5 | 1.556 | 0.01257 | -0.166 | 123.839
7 | 1.599 | 0.01311 | -0.166 | 121.942
7.5 | 1.635 | 0.01369 | -0.167 | 119.408
8 | 1.663 | 0.01436 | -0.168 | 115.744
8.5 | 1.682 | 0.01512 | -0.168 | 111.258
9 | 1.691 | 0.01582 | -0.169 | 106.929
9.5 | 1.691 | 0.01666 | -0.169 | 101.476
10 | 1.679 | 0.01759 | -0.17 | 95.436
10.5 | 1.656 | 0.01857 | -0.17 | 89.175
11 | 1.623 | 0.01963 | -0.171 | 82.674
11.5 | 1.581 | 0.02077 | -0.171 | 76.103
12 | 1.53 | 0.02197 | -0.172 | 69.632
12.5 | 1.472 | 0.0233 | -0.172 | 63.191
13 | 1.409 | 0.02455 | -0.173 | 57.386
13.5 | 1.343 | 0.02578 | -0.173 | 52.081
14 | 1.274 | 0.02699 | -0.174 | 47.179

## 122. Re 14M Mach 0.00 (2)
BIGFOIL.COM POLAR EXPORT
uag8814320
UAG 88-143/20 |  |  |  | Cl Max: | 1.6711 | at alpha= | 19.5 | deg
XFOIL ncrit=9 |  |  |  | L/D Max: | 207.04 | at alpha= | 3.5 | deg
Re: | 14000000 |  |  | Cd Min: | 0.08876 | at alpha= | 20 | deg
Mach: | 0 |  |  | Cl=0 at alpha= | -99 | deg
|  |  |  | @ Cl=0.1, Cd= | 0.00531
|  |  |  | @ Cl=0.4, Cd= | 0.0046433
|  |  |  | @ Cl=0.6, Cd= | 0.00437
alpha (deg) | Cl | Cd | Cm | Cl/Cd
-5.5 | 0.1146 | 0.00531 | -0.15 | 21.5819
-5 | 0.1691 | 0.00516 | -0.15 | 32.7713
-4.5 | 0.2246 | 0.005 | -0.1503 | 44.92
-4 | 0.2792 | 0.00489 | -0.1503 | 57.0961
-3.5 | 0.3346 | 0.00476 | -0.1506 | 70.2941
-3 | 0.389 | 0.00468 | -0.1506 | 83.1197
-2.5 | 0.443 | 0.0045 | -0.1506 | 98.4444
-2 | 0.4968 | 0.0044 | -0.1506 | 112.9091
-1.5 | 0.5506 | 0.00437 | -0.1505 | 125.9954
-1 | 0.6039 | 0.00437 | -0.1504 | 138.1922
-0.5 | 0.6569 | 0.00439 | -0.1502 | 149.6355
0.5 | 0.7577 | 0.00441 | -0.1488 | 171.8141
1 | 0.8064 | 0.00448 | -0.1478 | 180
1.5 | 0.8524 | 0.00458 | -0.1462 | 186.1135
2 | 0.8951 | 0.00472 | -0.144 | 189.6398
2.5 | 0.9314 | 0.00477 | -0.1404 | 195.2621
3 | 0.9611 | 0.00479 | -0.1353 | 200.6472
3.5 | 0.9793 | 0.00473 | -0.1276 | 207.0402
4 | 0.9903 | 0.00497 | -0.1183 | 199.2555
4.5 | 1.1099 | 0.00563 | -0.1345 | 197.1403
5 | 1.1423 | 0.00674 | -0.1312 | 169.4807
5.5 | 1.1516 | 0.00813 | -0.1233 | 141.6482
6 | 1.1604 | 0.00983 | -0.1161 | 118.0468
6.5 | 1.1513 | 0.01273 | -0.1066 | 90.4399
7 | 1.1843 | 0.0138 | -0.104 | 85.8188
7.5 | 1.2221 | 0.01464 | -0.1023 | 83.4768
8 | 1.2593 | 0.01551 | -0.1004 | 81.1928
8.5 | 1.2948 | 0.01648 | -0.0984 | 78.568
9 | 1.3285 | 0.01753 | -0.0962 | 75.7844
9.5 | 1.3604 | 0.01872 | -0.0938 | 72.6709
10 | 1.3937 | 0.01985 | -0.0917 | 70.2116
10.5 | 1.4214 | 0.02132 | -0.0889 | 66.6698
11 | 1.4502 | 0.0228 | -0.0864 | 63.6053
11.5 | 1.4756 | 0.02449 | -0.0836 | 60.2532
12 | 1.5014 | 0.02623 | -0.0809 | 57.2398
12.5 | 1.5184 | 0.02859 | -0.0773 | 53.1095
13 | 1.5452 | 0.03037 | -0.0752 | 50.8792
13.5 | 1.5567 | 0.0333 | -0.0713 | 46.7477
14 | 1.5603 | 0.03693 | -0.067 | 42.2502
14.5 | 1.5869 | 0.03892 | -0.0653 | 40.7734
16.5 | 1.6189 | 0.05398 | -0.0544 | 29.9907
17 | 1.6188 | 0.05886 | -0.0519 | 27.5025
17.5 | 1.6334 | 0.06245 | -0.0508 | 26.1553
18 | 1.6014 | 0.07109 | -0.0475 | 22.5264
18.5 | 1.6266 | 0.07375 | -0.0476 | 22.0556
19 | 1.6265 | 0.07933 | -0.0468 | 20.503
19.5 | 1.6711 | 0.0796 | -0.0476 | 20.9937
20 | 1.6423 | 0.08876 | -0.0467 | 18.5027

## 123. Re 14M Mach 0.10 (1)
BIGFOIL.COM POLAR EXPORT
uag8814320
UAG 88-143/20 |  |  |  | Cl Max: | 1.691 | at alpha= | 9 | deg
JavaFoil+Calcfoil stall+Eppler ext transition |  |  |  | L/D Max: | 232.544 | at alpha= | 5.5 | deg
Re: | 14000000 |  |  | Cd Min: | 0.00351 | at alpha= | -6 | deg
Mach: | 0.1 |  |  | Cl=0 at alpha= | -6.55 | deg
|  |  |  | @ Cl=0.1, Cd= | 0.0035984
|  |  |  | @ Cl=0.4, Cd= | 0.0043452
|  |  |  | @ Cl=0.6, Cd= | 0.0050387
alpha (deg) | Cl | Cd | Cm | Cl/Cd
-16 | -0.16 | 0.09605 | -0.063 | -1.662
-15.5 | -0.168 | 0.09054 | -0.065 | -1.857
-15 | -0.177 | 0.08521 | -0.067 | -2.071
-14.5 | -0.185 | 0.07975 | -0.069 | -2.316
-14 | -0.193 | 0.07398 | -0.072 | -2.603
-13.5 | -0.2 | 0.06756 | -0.075 | -2.961
-13 | -0.207 | 0.05955 | -0.08 | -3.48
-12.5 | -0.213 | 0.05296 | -0.084 | -4.018
-12 | -0.227 | 0.02882 | -0.099 | -7.882
-11.5 | -0.247 | 0.00982 | -0.113 | -25.14
-11 | -0.248 | 0.0079 | -0.117 | -31.363
-10.5 | -0.241 | 0.00733 | -0.119 | -32.93
-10 | -0.23 | 0.00625 | -0.121 | -36.796
-9.5 | -0.213 | 0.00596 | -0.123 | -35.754
-9 | -0.191 | 0.00572 | -0.125 | -33.362
-8.5 | -0.163 | 0.0055 | -0.126 | -29.593
-8 | -0.129 | 0.00531 | -0.128 | -24.248
-7.5 | -0.089 | 0.00516 | -0.129 | -17.323
-7 | -0.045 | 0.00502 | -0.131 | -8.909
-6.5 | 0.005 | 0.00508 | -0.133 | 0.923
-6 | 0.058 | 0.00351 | -0.134 | 16.566
-5.5 | 0.115 | 0.00363 | -0.136 | 31.699
-5 | 0.175 | 0.00366 | -0.137 | 47.664
-4.5 | 0.236 | 0.00374 | -0.139 | 63.01
-4 | 0.298 | 0.00389 | -0.14 | 76.727
-3.5 | 0.361 | 0.00401 | -0.142 | 90.084
-3 | 0.425 | 0.00456 | -0.143 | 93.062
-2.5 | 0.488 | 0.00474 | -0.145 | 103.037
-2 | 0.553 | 0.0049 | -0.146 | 112.781
-1.5 | 0.614 | 0.00508 | -0.147 | 120.864
-1 | 0.541 | 0.02862 | -0.038 | 18.916
-0.5 | 0.737 | 0.00553 | -0.15 | 133.22
0 | 0.798 | 0.00553 | -0.152 | 144.17
0.5 | 0.859 | 0.0061 | -0.153 | 140.91
1 | 0.921 | 0.00612 | -0.154 | 150.506
1.5 | 0.982 | 0.00636 | -0.156 | 154.495
2 | 1.044 | 0.00666 | -0.157 | 156.824
2.5 | 1.106 | 0.00717 | -0.158 | 154.213
3 | 1.16 | 0.00763 | -0.16 | 151.997
3.5 | 1.221 | 0.0082 | -0.161 | 148.882
4 | 1.283 | 0.00842 | -0.162 | 152.296
4.5 | 1.346 | 0.00733 | -0.164 | 183.554
5 | 1.407 | 0.00669 | -0.165 | 210.285
5.5 | 1.468 | 0.00631 | -0.166 | 232.544
6 | 1.511 | 0.0122 | -0.165 | 123.925
6.5 | 1.562 | 0.01271 | -0.166 | 122.922
7 | 1.604 | 0.01326 | -0.167 | 121.012
7.5 | 1.639 | 0.01385 | -0.168 | 118.348
8 | 1.666 | 0.01456 | -0.168 | 114.439
8.5 | 1.684 | 0.01533 | -0.169 | 109.868
9 | 1.691 | 0.01604 | -0.17 | 105.452
9.5 | 1.687 | 0.01693 | -0.17 | 99.666
10 | 1.671 | 0.01788 | -0.171 | 93.445
10.5 | 1.643 | 0.01896 | -0.171 | 86.686
11 | 1.604 | 0.02 | -0.172 | 80.227
11.5 | 1.555 | 0.02115 | -0.172 | 73.498
12 | 1.497 | 0.02239 | -0.173 | 66.852
12.5 | 1.431 | 0.02365 | -0.173 | 60.479
13 | 1.359 | 0.02499 | -0.174 | 54.398
13.5 | 1.284 | 0.0263 | -0.174 | 48.828
14 | 1.207 | 0.02757 | -0.175 | 43.774

## 124. Re 14M Mach 0.10 (2)
BIGFOIL.COM POLAR EXPORT
uag8814320
UAG 88-143/20 |  |  |  | Cl Max: | 1.6555 | at alpha= | 19.5 | deg
XFOIL ncrit=9 |  |  |  | L/D Max: | 207.717 | at alpha= | 3.5 | deg
Re: | 14000000 |  |  | Cd Min: | 0.09309 | at alpha= | 20 | deg
Mach: | 0.1 |  |  | Cl=0 at alpha= | -99 | deg
|  |  |  | @ Cl=0.1, Cd= | 0.0054468
|  |  |  | @ Cl=0.4, Cd= | 0.0046088
|  |  |  | @ Cl=0.6, Cd= | 0.00438
alpha (deg) | Cl | Cd | Cm | Cl/Cd
-6 | 0.0621 | 0.00574 | -0.1515 | 10.8188
-5.5 | 0.1151 | 0.00533 | -0.151 | 21.5947
-5 | 0.1699 | 0.00517 | -0.151 | 32.8627
-4.5 | 0.2259 | 0.005 | -0.1512 | 45.18
-4 | 0.2808 | 0.00489 | -0.1512 | 57.4233
-3.5 | 0.3366 | 0.00476 | -0.1515 | 70.7143
-2.5 | 0.4456 | 0.0045 | -0.1514 | 99.0222
-2 | 0.5003 | 0.00443 | -0.1515 | 112.9345
-1.5 | 0.5539 | 0.00438 | -0.1514 | 126.4612
-1 | 0.6076 | 0.00438 | -0.1512 | 138.7215
-0.5 | 0.6608 | 0.0044 | -0.151 | 150.1818
0 | 0.7128 | 0.0044 | -0.1506 | 162
0.5 | 0.7623 | 0.00442 | -0.1497 | 172.4661
1.5 | 0.8574 | 0.00458 | -0.147 | 187.2052
2 | 0.9001 | 0.00472 | -0.1447 | 190.6992
2.5 | 0.9361 | 0.00478 | -0.1409 | 195.8368
3 | 0.9657 | 0.0048 | -0.1358 | 201.1875
3.5 | 0.9825 | 0.00473 | -0.1276 | 207.7167
4 | 0.9927 | 0.00499 | -0.1181 | 198.9379
6 | 1.164 | 0.00999 | -0.1162 | 116.5165
7 | 1.1852 | 0.01412 | -0.1036 | 83.9377
7.5 | 1.2238 | 0.01494 | -0.1019 | 81.9143
8 | 1.2598 | 0.0159 | -0.0998 | 79.2327
8.5 | 1.2968 | 0.01681 | -0.0979 | 77.1446
9 | 1.329 | 0.01798 | -0.0954 | 73.9155
9.5 | 1.3627 | 0.0191 | -0.0932 | 71.3455
10 | 1.394 | 0.02038 | -0.0908 | 68.4004
10.5 | 1.4237 | 0.02179 | -0.0882 | 65.3373
11 | 1.4507 | 0.02342 | -0.0854 | 61.9428
11.5 | 1.4771 | 0.02509 | -0.0826 | 58.8721
12 | 1.5019 | 0.02697 | -0.0798 | 55.6878
12.5 | 1.5148 | 0.02966 | -0.0757 | 51.0722
13 | 1.5443 | 0.03132 | -0.0738 | 49.3072
13.5 | 1.5523 | 0.03458 | -0.0696 | 44.8901
14 | 1.5464 | 0.03906 | -0.0643 | 39.5904
14.5 | 1.574 | 0.04109 | -0.0628 | 38.3062
15 | 1.607 | 0.04273 | -0.0619 | 37.6082
15.5 | 1.5769 | 0.04978 | -0.0558 | 31.6774
16 | 1.5853 | 0.05379 | -0.0535 | 29.472
16.5 | 1.5534 | 0.06183 | -0.0488 | 25.1237
17 | 1.5552 | 0.06691 | -0.0471 | 23.2432
17.5 | 1.5196 | 0.07597 | -0.0435 | 20.0026
18 | 1.5034 | 0.08337 | -0.0418 | 18.0329
18.5 | 1.6207 | 0.07632 | -0.0465 | 21.2356
19 | 1.6167 | 0.08252 | -0.0458 | 19.5916
19.5 | 1.6555 | 0.08355 | -0.0464 | 19.8145
20 | 1.6258 | 0.09309 | -0.0459 | 17.4648

## 125. Re 14M Mach 0.25 (1)
BIGFOIL.COM POLAR EXPORT
uag8814320
UAG 88-143/20 |  |  |  | Cl Max: | 1.69 | at alpha= | 8.5 | deg
JavaFoil+Calcfoil stall+Eppler ext transition |  |  |  | L/D Max: | 161.616 | at alpha= | 4 | deg
Re: | 14000000 |  |  | Cd Min: | 0.00362 | at alpha= | -5.5 | deg
Mach: | 0.25 |  |  | Cl=0 at alpha= | -6.5521 | deg
|  |  |  | @ Cl=0.1, Cd= | 0.0040035
|  |  |  | @ Cl=0.4, Cd= | 0.0041169
|  |  |  | @ Cl=0.6, Cd= | 0.0050267
alpha (deg) | Cl | Cd | Cm | Cl/Cd
-14.5 | -0.045 | 0.08778 | -0.065 | -0.518
-14 | -0.043 | 0.08233 | -0.067 | -0.519
-13.5 | -0.04 | 0.07747 | -0.069 | -0.516
-13 | -0.037 | 0.07214 | -0.072 | -0.516
-12.5 | -0.034 | 0.0669 | -0.074 | -0.515
-12 | -0.032 | 0.061 | -0.078 | -0.521
-11.5 | -0.084 | 0.05406 | -0.083 | -1.559
-11 | -0.11 | 0.04564 | -0.09 | -2.413
-10.5 | -0.144 | 0.01024 | -0.119 | -14.077
-10 | -0.159 | 0.00769 | -0.124 | -20.639
-9.5 | -0.162 | 0.00709 | -0.126 | -22.866
-9 | -0.156 | 0.00673 | -0.128 | -23.221
-8.5 | -0.141 | 0.0057 | -0.13 | -24.775
-8 | -0.117 | 0.00547 | -0.131 | -21.375
-7.5 | -0.084 | 0.00529 | -0.133 | -15.884
-7 | -0.043 | 0.00513 | -0.135 | -8.411
-6.5 | 0.005 | 0.00501 | -0.136 | 0.922
-6 | 0.058 | 0.00501 | -0.138 | 11.598
-5.5 | 0.116 | 0.00362 | -0.139 | 32.018
-5 | 0.177 | 0.00367 | -0.141 | 48.308
-4.5 | 0.241 | 0.00374 | -0.142 | 64.323
-4 | 0.305 | 0.00386 | -0.144 | 79.051
-3.5 | 0.371 | 0.00405 | -0.146 | 91.407
-3 | 0.436 | 0.0042 | -0.147 | 103.731
-2.5 | 0.501 | 0.00474 | -0.149 | 105.748
-2 | 0.568 | 0.00492 | -0.15 | 115.56
-1.5 | 0.631 | 0.00513 | -0.151 | 122.903
-1 | 0.694 | 0.00533 | -0.153 | 130.205
-0.5 | 0.757 | 0.0056 | -0.154 | 135.303
0 | 0.819 | 0.00564 | -0.156 | 145.286
0.5 | 0.882 | 0.00592 | -0.157 | 149.05
1 | 0.946 | 0.00627 | -0.158 | 150.705
1.5 | 1.009 | 0.00654 | -0.16 | 154.198
2 | 1.072 | 0.00687 | -0.161 | 155.94
2.5 | 1.135 | 0.00742 | -0.162 | 152.975
3 | 1.19 | 0.0079 | -0.164 | 150.58
3.5 | 1.253 | 0.00818 | -0.165 | 153.063
4 | 1.315 | 0.00813 | -0.166 | 161.616
4.5 | 1.376 | 0.00933 | -0.167 | 147.45
5 | 1.436 | 0.00975 | -0.168 | 147.362
5.5 | 1.496 | 0.01027 | -0.169 | 145.635
6 | 1.544 | 0.01291 | -0.169 | 119.584
6.5 | 1.594 | 0.01348 | -0.17 | 118.232
7 | 1.634 | 0.01413 | -0.171 | 115.622
7.5 | 1.665 | 0.01482 | -0.171 | 112.349
8 | 1.684 | 0.01567 | -0.172 | 107.495
8.5 | 1.69 | 0.01656 | -0.173 | 102.023
9 | 1.679 | 0.01748 | -0.173 | 96.073
9.5 | 1.65 | 0.01851 | -0.174 | 89.109
10 | 1.6 | 0.01968 | -0.175 | 81.317
10.5 | 1.53 | 0.02093 | -0.175 | 73.099
11 | 1.439 | 0.02215 | -0.176 | 64.93
11.5 | 1.327 | 0.02345 | -0.176 | 56.602
12 | 1.199 | 0.02481 | -0.177 | 48.334
12.5 | 1.057 | 0.02627 | -0.177 | 40.231
13 | 0.903 | 0.02793 | -0.178 | 32.334
13.5 | 0.741 | 0.02951 | -0.179 | 25.092

## 126. Re 14M Mach 0.25 (2)
BIGFOIL.COM POLAR EXPORT
uag8814320
UAG 88-143/20 |  |  |  | Cl Max: | 1.5615 | at alpha= | 15.5 | deg
XFOIL ncrit=9 |  |  |  | L/D Max: | 208.312 | at alpha= | 3.5 | deg
Re: | 14000000 |  |  | Cd Min: | 0.1283 | at alpha= | 20 | deg
Mach: | 0.25 |  |  | Cl=0 at alpha= | -6.6199 | deg
|  |  |  | @ Cl=0.1, Cd= | 0.0058426
|  |  |  | @ Cl=0.4, Cd= | 0.0047162
|  |  |  | @ Cl=0.6, Cd= | 0.004395
alpha (deg) | Cl | Cd | Cm | Cl/Cd
-8 | -0.1443 | 0.00924 | -0.1634 | -15.6169
-7.5 | -0.0937 | 0.00826 | -0.1617 | -11.3438
-7 | -0.0409 | 0.00753 | -0.1604 | -5.4316
-6.5 | 0.0129 | 0.00691 | -0.1594 | 1.8669
-5.5 | 0.1198 | 0.0056 | -0.1571 | 21.3929
-5 | 0.1749 | 0.00523 | -0.1564 | 33.4417
-4.5 | 0.2329 | 0.00505 | -0.1565 | 46.1188
-4 | 0.2898 | 0.00494 | -0.1563 | 58.664
-3.5 | 0.3478 | 0.00479 | -0.1565 | 72.6096
-3 | 0.4044 | 0.00471 | -0.1564 | 85.8599
-2.5 | 0.4604 | 0.00453 | -0.1562 | 101.6336
-2 | 0.5172 | 0.00446 | -0.1563 | 115.9641
-1.5 | 0.5724 | 0.0044 | -0.1561 | 130.0909
-1 | 0.6278 | 0.00439 | -0.1559 | 143.0068
-0.5 | 0.6823 | 0.00441 | -0.1556 | 154.7166
0 | 0.7358 | 0.00442 | -0.155 | 166.4706
0.5 | 0.7874 | 0.00443 | -0.1542 | 177.7427
1 | 0.8366 | 0.00451 | -0.1528 | 185.4989
2 | 0.9276 | 0.00472 | -0.1484 | 196.5254
2.5 | 0.9636 | 0.00479 | -0.1443 | 201.1691
3 | 0.9854 | 0.00481 | -0.1369 | 204.8649
3.5 | 0.9999 | 0.0048 | -0.1279 | 208.3125
4 | 1.0086 | 0.00503 | -0.1177 | 200.5169
5 | 1.1774 | 0.00711 | -0.1338 | 165.5977
5.5 | 1.1748 | 0.0089 | -0.1236 | 132
6 | 1.1844 | 0.01095 | -0.1167 | 108.1644
6.5 | 1.1651 | 0.01431 | -0.1055 | 81.4186
7 | 1.1914 | 0.01579 | -0.1014 | 75.4528
7.5 | 1.2292 | 0.01678 | -0.0993 | 73.2539
8.5 | 1.3031 | 0.01893 | -0.0948 | 68.8378
9 | 1.3377 | 0.02018 | -0.0923 | 66.2884
9.5 | 1.3702 | 0.02159 | -0.0896 | 63.4646
10 | 1.404 | 0.02297 | -0.0871 | 61.1232
10.5 | 1.4308 | 0.02481 | -0.0838 | 57.6703
11 | 1.4588 | 0.02662 | -0.0808 | 54.8009
11.5 | 1.4801 | 0.02895 | -0.0772 | 51.1261
12 | 1.5024 | 0.03127 | -0.0738 | 48.0461
12.5 | 1.5042 | 0.03513 | -0.0685 | 42.8181
13 | 1.5292 | 0.03747 | -0.0659 | 40.8113
14 | 1.5556 | 0.04429 | -0.0593 | 35.1231
14.5 | 1.5485 | 0.0496 | -0.0548 | 31.2198
15.5 | 1.5615 | 0.05854 | -0.0494 | 26.6741
16 | 1.5492 | 0.06516 | -0.0463 | 23.7753
16.5 | 1.5555 | 0.07011 | -0.0448 | 22.1866
17 | 1.5471 | 0.07687 | -0.0432 | 20.1262
17.5 | 1.5367 | 0.08412 | -0.0421 | 18.268
18 | 1.5123 | 0.09327 | -0.0415 | 16.2142
18.5 | 1.5057 | 0.10071 | -0.042 | 14.9508
19 | 1.4854 | 0.11005 | -0.0431 | 13.4975
19.5 | 1.4897 | 0.11637 | -0.0446 | 12.8014
20 | 1.4555 | 0.1283 | -0.0477 | 11.3445

## 127. Re 14M Mach 0.50 (1)
BIGFOIL.COM POLAR EXPORT
uag8814320
UAG 88-143/20 |  |  |  | Cl Max: | 3.117 | at alpha= | 20 | deg
JavaFoil+Calcfoil stall+Eppler ext transition |  |  |  | L/D Max: | 133.256 | at alpha= | 1 | deg
Re: | 14000000 |  |  | Cd Min: | 0.00475 | at alpha= | -4.5 | deg
Mach: | 0.5 |  |  | Cl=0 at alpha= | -6.5454 | deg
|  |  |  | @ Cl=0.1, Cd= | 0.006119
|  |  |  | @ Cl=0.4, Cd= | 0.0051046
|  |  |  | @ Cl=0.6, Cd= | 0.0057172
alpha (deg) | Cl | Cd | Cm | Cl/Cd
-20 | -1.478 | 0.1502 | -0.061 | -9.84
-19.5 | -1.424 | 0.14401 | -0.062 | -9.887
-19 | -1.369 | 0.13915 | -0.062 | -9.837
-18.5 | -1.315 | 0.13396 | -0.062 | -9.814
-18 | -1.262 | 0.12543 | -0.064 | -10.059
-17.5 | -1.208 | 0.11857 | -0.065 | -10.192
-17 | -1.157 | 0.10855 | -0.068 | -10.658
-16.5 | -1.097 | 0.11879 | -0.064 | -9.233
-16 | -1.043 | 0.1122 | -0.065 | -9.298
-15.5 | -0.989 | 0.10531 | -0.066 | -9.392
-15 | -0.936 | 0.09718 | -0.069 | -9.634
-14.5 | -0.42 | 0.09045 | -0.071 | -4.644
-14 | -0.395 | 0.08365 | -0.074 | -4.722
-13.5 | -0.37 | 0.07752 | -0.077 | -4.77
-13 | -0.34 | 0.09021 | -0.067 | -3.768
-12.5 | -0.314 | 0.0828 | -0.068 | -3.791
-12 | -0.289 | 0.07377 | -0.073 | -3.913
-11.5 | -0.263 | 0.06753 | -0.077 | -3.898
-11 | -0.238 | 0.06173 | -0.081 | -3.851
-10.5 | -0.209 | 0.06792 | -0.071 | -3.08
-10 | -0.183 | 0.06049 | -0.076 | -3.033
-9.5 | -0.158 | 0.05465 | -0.081 | -2.885
-9 | -0.13 | 0.05667 | -0.074 | -2.299
-8.5 | -0.104 | 0.05409 | -0.075 | -1.92
-8 | -0.078 | 0.04854 | -0.081 | -1.599
-7.5 | -0.051 | 0.04429 | -0.086 | -1.155
-7 | -0.03 | 0.00715 | -0.149 | -4.15
-6.5 | 0.003 | 0.00651 | -0.152 | 0.461
-6 | 0.036 | 0.00626 | -0.154 | 5.752
-5.5 | 0.069 | 0.00615 | -0.156 | 11.251
-5 | 0.169 | 0.00605 | -0.157 | 27.935
-4.5 | 0.252 | 0.00475 | -0.159 | 53.088
-4 | 0.331 | 0.00491 | -0.161 | 67.467
-3.5 | 0.409 | 0.00513 | -0.162 | 79.661
-3 | 0.484 | 0.00536 | -0.164 | 90.399
-2.5 | 0.559 | 0.00555 | -0.166 | 100.628
-2 | 0.635 | 0.00586 | -0.167 | 108.398
-1.5 | 0.705 | 0.0065 | -0.169 | 108.55
-1 | 0.622 | 0.03023 | -0.043 | 20.571
-0.5 | 0.678 | 0.03045 | -0.043 | 22.282
0 | 0.912 | 0.00733 | -0.173 | 124.398
0.5 | 0.981 | 0.00765 | -0.175 | 128.193
1 | 1.05 | 0.00788 | -0.176 | 133.256
1.5 | 1.118 | 0.00852 | -0.177 | 131.292
2 | 1.186 | 0.00894 | -0.178 | 132.752
2.5 | 1.254 | 0.00942 | -0.179 | 133.171
3 | 1.308 | 0.01003 | -0.18 | 130.44
3.5 | 1.375 | 0.01059 | -0.182 | 129.852
4 | 1.44 | 0.01101 | -0.183 | 130.849
4.5 | 1.506 | 0.01164 | -0.184 | 129.306
5 | 1.57 | 0.01235 | -0.184 | 127.096
5.5 | 1.634 | 0.01325 | -0.185 | 123.372
6 | 1.685 | 0.01683 | -0.186 | 100.128
6.5 | 1.731 | 0.01782 | -0.187 | 97.144
7 | 1.743 | 0.01894 | -0.188 | 92.063
7.5 | 1.7 | 0.02045 | -0.189 | 83.155
8 | 1.463 | 0.02238 | -0.189 | 65.378
8.5 | 1.034 | 0.02403 | -0.19 | 43.03
9 | 1.071 | 0.02573 | -0.191 | 41.606
9.5 | 1.108 | 0.02608 | -0.192 | 42.478
10 | 1.145 | 0.02836 | -0.193 | 40.358
10.5 | 1.181 | 0.03159 | -0.194 | 37.385
11 | 1.219 | 0.03321 | -0.194 | 36.69
11.5 | 1.257 | 0.03422 | -0.195 | 36.724
12 | 2.514 | 0.03805 | -0.196 | 66.079
12.5 | 2.583 | 0.03797 | -0.197 | 68.015
13 | 2.646 | 0.04126 | -0.197 | 64.122
13.5 | 2.714 | 0.04071 | -0.198 | 66.665
14 | 2.777 | 0.04412 | -0.199 | 62.956
14.5 | 2.835 | 0.04966 | -0.198 | 57.076
15 | 2.893 | 0.05323 | -0.198 | 54.346
15.5 | 2.95 | 0.05822 | -0.198 | 50.662
16 | 2.645 | 0.13682 | -0.144 | 19.33
16.5 | 2.767 | 0.12819 | -0.16 | 21.582
17 | 2.837 | 0.13341 | -0.163 | 21.269
17.5 | 2.822 | 0.16546 | -0.147 | 17.058
18 | 2.907 | 0.16524 | -0.154 | 17.595
18.5 | 2.94 | 0.18768 | -0.148 | 15.664
19 | 3.005 | 0.19399 | -0.15 | 15.489
19.5 | 3.08 | 0.19629 | -0.155 | 15.691
20 | 3.117 | 0.22169 | -0.15 | 14.06

## 128. Re 14M Mach 0.50 (2)
BIGFOIL.COM POLAR EXPORT
uag8814320
UAG 88-143/20 |  |  |  | Cl Max: | 1.4707 | at alpha= | 11 | deg
XFOIL ncrit=9 |  |  |  | L/D Max: | 209.494 | at alpha= | 1.5 | deg
Re: | 14000000 |  |  | Cd Min: | 0.12896 | at alpha= | 16 | deg
Mach: | 0.5 |  |  | Cl=0 at alpha= | -99 | deg
|  |  |  | @ Cl=0.1, Cd= | 0.06524
|  |  |  | @ Cl=0.4, Cd= | 0.0049899
|  |  |  | @ Cl=0.6, Cd= | 0.0045963
alpha (deg) | Cl | Cd | Cm | Cl/Cd
-9 | 0.1316 | 0.06524 | -0.1701 | 2.0172
-8.5 | 0.1489 | 0.05884 | -0.1757 | 2.5306
-8 | 0.156 | 0.04311 | -0.2036 | 3.6186
-7.5 | 0.1542 | 0.0342 | -0.2124 | 4.5088
-7 | 0.1288 | 0.02486 | -0.2107 | 5.181
-6.5 | 0.1058 | 0.01645 | -0.2029 | 6.4316
-6 | 0.09 | 0.00912 | -0.1917 | 9.8684
-5.5 | 0.1373 | 0.00687 | -0.1862 | 19.9854
-5 | 0.1986 | 0.00591 | -0.183 | 33.6041
-4.5 | 0.2625 | 0.00544 | -0.1808 | 48.2537
-4 | 0.3298 | 0.00516 | -0.1798 | 63.9147
-3.5 | 0.3955 | 0.005 | -0.1789 | 79.1
-3 | 0.4623 | 0.00485 | -0.1785 | 95.3196
-2.5 | 0.5267 | 0.00477 | -0.1778 | 110.4193
-2 | 0.5905 | 0.00461 | -0.1773 | 128.0911
-1.5 | 0.6531 | 0.00452 | -0.1766 | 144.4912
-1 | 0.7154 | 0.0045 | -0.176 | 158.9778
-0.5 | 0.7782 | 0.0045 | -0.1756 | 172.9333
0 | 0.8374 | 0.00454 | -0.1744 | 184.4493
0.5 | 0.8933 | 0.00457 | -0.1726 | 195.4705
1 | 0.9446 | 0.00465 | -0.1698 | 203.1398
1.5 | 0.993 | 0.00474 | -0.1664 | 209.4937
2 | 1.0161 | 0.0049 | -0.1574 | 207.3673
2.5 | 1.0401 | 0.00525 | -0.1488 | 198.1143
3 | 1.0503 | 0.00575 | -0.1375 | 182.6609
3.5 | 1.0487 | 0.00622 | -0.1245 | 168.6013
4 | 1.0505 | 0.00743 | -0.113 | 141.3863
6 | 1.2682 | 0.01545 | -0.1176 | 82.0841
6.5 | 1.2318 | 0.01992 | -0.1039 | 61.8373
7 | 1.2305 | 0.02331 | -0.0954 | 52.7885
7.5 | 1.2728 | 0.02481 | -0.0925 | 51.3019
8 | 1.2943 | 0.02744 | -0.0872 | 47.1684
8.5 | 1.3326 | 0.02933 | -0.084 | 45.4347
9 | 1.3716 | 0.03124 | -0.0808 | 43.9052
9.5 | 1.4053 | 0.03355 | -0.0771 | 41.8867
10 | 1.4355 | 0.03617 | -0.0731 | 39.6876
10.5 | 1.4571 | 0.03945 | -0.0684 | 36.9354
11 | 1.4707 | 0.04341 | -0.0634 | 33.8793
11.5 | 1.4705 | 0.04857 | -0.0578 | 30.2759
12 | 1.4684 | 0.05421 | -0.0528 | 27.0873
12.5 | 1.4571 | 0.06088 | -0.0481 | 23.934
13 | 1.4377 | 0.06868 | -0.0439 | 20.9333
13.5 | 1.4233 | 0.07636 | -0.0407 | 18.6393
14 | 1.4028 | 0.08505 | -0.0382 | 16.4938
14.5 | 1.3808 | 0.09432 | -0.0369 | 14.6395
15 | 1.3517 | 0.10496 | -0.037 | 12.8782
15.5 | 1.3217 | 0.11636 | -0.0387 | 11.3587
16 | 1.2882 | 0.12896 | -0.0424 | 9.9891

## 129. Re 16M Mach 0.00 (1)
BIGFOIL.COM POLAR EXPORT
uag8814320
UAG 88-143/20 |  |  |  | Cl Max: | 1.695 | at alpha= | 9 | deg
JavaFoil+Calcfoil stall+Eppler ext transition |  |  |  | L/D Max: | 233.066 | at alpha= | 5.5 | deg
Re: | 16000000 |  |  | Cd Min: | 0.00356 | at alpha= | -6 | deg
Mach: | 0 |  |  | Cl=0 at alpha= | -6.55 | deg
|  |  |  | @ Cl=0.1, Cd= | 0.0035895
|  |  |  | @ Cl=0.4, Cd= | 0.0044246
|  |  |  | @ Cl=0.6, Cd= | 0.0051167
alpha (deg) | Cl | Cd | Cm | Cl/Cd
-16.5 | -0.181 | 0.1083 | -0.057 | -1.676
-16 | -0.189 | 0.10293 | -0.059 | -1.831
-15.5 | -0.195 | 0.0977 | -0.06 | -2
-15 | -0.205 | 0.08182 | -0.069 | -2.501
-14.5 | -0.208 | 0.08727 | -0.063 | -2.387
-14 | -0.214 | 0.08198 | -0.065 | -2.61
-13.5 | -0.219 | 0.07687 | -0.067 | -2.845
-13 | -0.23 | 0.05401 | -0.083 | -4.25
-12.5 | -0.237 | 0.04013 | -0.091 | -5.912
-12 | -0.262 | 0.01129 | -0.11 | -23.217
-11.5 | -0.266 | 0.0083 | -0.115 | -31.985
-11 | -0.261 | 0.00748 | -0.117 | -34.907
-10.5 | -0.252 | 0.0071 | -0.119 | -35.494
-10 | -0.238 | 0.00608 | -0.121 | -39.085
-9.5 | -0.219 | 0.00579 | -0.122 | -37.823
-9 | -0.195 | 0.00553 | -0.124 | -35.177
-8.5 | -0.165 | 0.00565 | -0.126 | -29.208
-8 | -0.13 | 0.00522 | -0.127 | -24.957
-7.5 | -0.09 | 0.00507 | -0.129 | -17.756
-7 | -0.045 | 0.00498 | -0.13 | -9.023
-6.5 | 0.005 | 0.00501 | -0.132 | 0.938
-6 | 0.058 | 0.00356 | -0.133 | 16.347
-5.5 | 0.115 | 0.0036 | -0.135 | 31.914
-5 | 0.174 | 0.00367 | -0.137 | 47.41
-4.5 | 0.235 | 0.0038 | -0.138 | 61.811
-4 | 0.297 | 0.00393 | -0.139 | 75.573
-3.5 | 0.36 | 0.00405 | -0.141 | 88.835
-3 | 0.423 | 0.00464 | -0.142 | 91.158
-2.5 | 0.486 | 0.00477 | -0.144 | 101.778
-2 | 0.55 | 0.00492 | -0.145 | 111.736
-1.5 | 0.611 | 0.00516 | -0.147 | 118.312
-1 | 0.672 | 0.00535 | -0.148 | 125.689
-0.5 | 0.733 | 0.00557 | -0.149 | 131.607
0 | 0.794 | 0.00558 | -0.151 | 142.196
0.5 | 0.855 | 0.00614 | -0.152 | 139.307
1 | 0.916 | 0.00639 | -0.154 | 143.494
1.5 | 0.978 | 0.00645 | -0.155 | 151.553
2 | 1.039 | 0.00712 | -0.156 | 145.973
2.5 | 1.101 | 0.0076 | -0.158 | 144.885
3 | 1.155 | 0.00802 | -0.159 | 143.981
3.5 | 1.216 | 0.00815 | -0.16 | 149.177
4 | 1.277 | 0.00841 | -0.161 | 151.876
4.5 | 1.339 | 0.00731 | -0.163 | 183.206
5 | 1.4 | 0.00663 | -0.164 | 211.072
5.5 | 1.461 | 0.00627 | -0.165 | 233.066
6 | 1.518 | 0.00719 | -0.166 | 211.198
6.5 | 1.561 | 0.01172 | -0.166 | 133.176
7 | 1.602 | 0.01187 | -0.167 | 134.957
7.5 | 1.638 | 0.01197 | -0.167 | 136.853
8 | 1.666 | 0.01404 | -0.168 | 118.701
8.5 | 1.685 | 0.01475 | -0.169 | 114.27
9 | 1.695 | 0.01547 | -0.169 | 109.542
9.5 | 1.694 | 0.01622 | -0.17 | 104.435
10 | 1.682 | 0.01711 | -0.17 | 98.31
10.5 | 1.659 | 0.01808 | -0.171 | 91.771
11 | 1.626 | 0.0191 | -0.171 | 85.13
11.5 | 1.583 | 0.0202 | -0.172 | 78.381
12 | 1.532 | 0.0214 | -0.172 | 71.592
12.5 | 1.474 | 0.0227 | -0.173 | 64.915
13 | 1.41 | 0.02395 | -0.173 | 58.893
13.5 | 1.343 | 0.02515 | -0.174 | 53.421
14 | 1.274 | 0.02635 | -0.174 | 48.36

## 130. Re 16M Mach 0.00 (2)
BIGFOIL.COM POLAR EXPORT
uag8814320
UAG 88-143/20 |  |  |  | Cl Max: | 1.3033 | at alpha= | 8.5 | deg
XFOIL ncrit=9 |  |  |  | L/D Max: | 198.455 | at alpha= | 3.5 | deg
Re: | 16000000 |  |  | Cd Min: | 0.01604 | at alpha= | 8.5 | deg
Mach: | 0 |  |  | Cl=0 at alpha= | -99 | deg
|  |  |  | @ Cl=0.1, Cd= | 0.0052866
|  |  |  | @ Cl=0.4, Cd= | 0.0045596
|  |  |  | @ Cl=0.6, Cd= | 0.0043595
alpha (deg) | Cl | Cd | Cm | Cl/Cd
-6 | 0.061 | 0.0055 | -0.1502 | 11.0909
-5.5 | 0.114 | 0.00521 | -0.1499 | 21.881
-5 | 0.1694 | 0.00503 | -0.1501 | 33.6779
-4.5 | 0.224 | 0.00491 | -0.1502 | 45.6212
-4 | 0.2794 | 0.00478 | -0.1504 | 58.4519
-3.5 | 0.3338 | 0.0047 | -0.1504 | 71.0213
-3 | 0.3892 | 0.00459 | -0.1507 | 84.793
-2.5 | 0.4425 | 0.00444 | -0.1505 | 99.6622
-2 | 0.4964 | 0.00441 | -0.1505 | 112.5624
-1.5 | 0.5496 | 0.00435 | -0.1503 | 126.3448
-1 | 0.6025 | 0.00436 | -0.1501 | 138.1881
-0.5 | 0.655 | 0.00438 | -0.1498 | 149.5434
0 | 0.7067 | 0.00442 | -0.1494 | 159.8869
0.5 | 0.7545 | 0.00447 | -0.1482 | 168.7919
1 | 0.8031 | 0.00454 | -0.1471 | 176.8943
1.5 | 0.8483 | 0.00468 | -0.1453 | 181.2607
2 | 0.8909 | 0.00484 | -0.143 | 184.0702
2.5 | 0.9268 | 0.00502 | -0.1393 | 184.6215
3 | 0.9568 | 0.00505 | -0.1344 | 189.4653
3.5 | 0.9764 | 0.00492 | -0.1269 | 198.4553
4 | 0.9867 | 0.00526 | -0.1176 | 187.5856
4.5 | 1.0055 | 0.00531 | -0.11 | 189.3597
6 | 1.1579 | 0.00991 | -0.1157 | 116.8416
6.5 | 1.1533 | 0.01261 | -0.1069 | 91.4592
7 | 1.1917 | 0.01343 | -0.1051 | 88.7342
7.5 | 1.2302 | 0.01423 | -0.1035 | 86.4512
8.5 | 1.3033 | 0.01604 | -0.0997 | 81.2531

## 131. Re 16M Mach 0.10 (1)
BIGFOIL.COM POLAR EXPORT
uag8814320
UAG 88-143/20 |  |  |  | Cl Max: | 1.694 | at alpha= | 9 | deg
JavaFoil+Calcfoil stall+Eppler ext transition |  |  |  | L/D Max: | 232.624 | at alpha= | 5.5 | deg
Re: | 16000000 |  |  | Cd Min: | 0.00353 | at alpha= | -6 | deg
Mach: | 0.1 |  |  | Cl=0 at alpha= | -6.55 | deg
|  |  |  | @ Cl=0.1, Cd= | 0.0035595
|  |  |  | @ Cl=0.4, Cd= | 0.0044417
|  |  |  | @ Cl=0.6, Cd= | 0.0051041
alpha (deg) | Cl | Cd | Cm | Cl/Cd
-16.5 | -0.151 | 0.10039 | -0.062 | -1.508
-16 | -0.16 | 0.09476 | -0.064 | -1.687
-15.5 | -0.167 | 0.09868 | -0.06 | -1.69
-15 | -0.175 | 0.09359 | -0.061 | -1.869
-14.5 | -0.183 | 0.08861 | -0.062 | -2.062
-14 | -0.19 | 0.08341 | -0.064 | -2.28
-13.5 | -0.197 | 0.07816 | -0.066 | -2.519
-13 | -0.203 | 0.07312 | -0.069 | -2.77
-12.5 | -0.215 | 0.04916 | -0.086 | -4.364
-12 | -0.236 | 0.01771 | -0.106 | -13.346
-11.5 | -0.249 | 0.00889 | -0.114 | -27.969
-11 | -0.248 | 0.00772 | -0.117 | -32.113
-10.5 | -0.241 | 0.00718 | -0.119 | -33.645
-10 | -0.23 | 0.00613 | -0.121 | -37.474
-9.5 | -0.213 | 0.00586 | -0.123 | -36.38
-9 | -0.191 | 0.00563 | -0.125 | -33.902
-8.5 | -0.163 | 0.00572 | -0.126 | -28.422
-8 | -0.129 | 0.00521 | -0.128 | -24.742
-7.5 | -0.089 | 0.00511 | -0.129 | -17.516
-7 | -0.045 | 0.00497 | -0.131 | -9.005
-6.5 | 0.005 | 0.00506 | -0.133 | 0.926
-6 | 0.058 | 0.00353 | -0.134 | 16.477
-5.5 | 0.115 | 0.00357 | -0.136 | 32.209
-5 | 0.175 | 0.00371 | -0.137 | 47.087
-4.5 | 0.236 | 0.00382 | -0.139 | 61.704
-4 | 0.298 | 0.00395 | -0.14 | 75.54
-3.5 | 0.361 | 0.00407 | -0.142 | 88.899
-3 | 0.425 | 0.00468 | -0.143 | 90.834
-2.5 | 0.488 | 0.0048 | -0.145 | 101.563
-2 | 0.553 | 0.00495 | -0.146 | 111.641
-1.5 | 0.614 | 0.00515 | -0.147 | 119.323
-1 | 0.676 | 0.00538 | -0.149 | 125.56
-0.5 | 0.737 | 0.00562 | -0.15 | 131.214
0 | 0.798 | 0.00559 | -0.152 | 142.79
0.5 | 0.859 | 0.00614 | -0.153 | 139.89
1 | 0.921 | 0.0064 | -0.154 | 143.867
1.5 | 0.982 | 0.0065 | -0.156 | 151.085
2 | 1.044 | 0.00677 | -0.157 | 154.328
2.5 | 1.106 | 0.00763 | -0.158 | 144.984
3 | 1.16 | 0.00807 | -0.16 | 143.712
3.5 | 1.222 | 0.0082 | -0.161 | 148.906
4 | 1.283 | 0.00848 | -0.162 | 151.372
4.5 | 1.346 | 0.00737 | -0.164 | 182.754
5 | 1.407 | 0.00668 | -0.165 | 210.634
5.5 | 1.468 | 0.00631 | -0.166 | 232.624
6 | 1.516 | 0.01116 | -0.166 | 135.781
6.5 | 1.566 | 0.01127 | -0.167 | 138.887
7 | 1.607 | 0.01296 | -0.167 | 124.024
7.5 | 1.643 | 0.01354 | -0.168 | 121.329
8 | 1.67 | 0.01422 | -0.169 | 117.424
8.5 | 1.687 | 0.01495 | -0.169 | 112.816
9 | 1.694 | 0.01569 | -0.17 | 107.964
9.5 | 1.69 | 0.01648 | -0.17 | 102.564
10 | 1.674 | 0.01742 | -0.171 | 96.105
10.5 | 1.646 | 0.01844 | -0.171 | 89.24
11 | 1.607 | 0.01946 | -0.172 | 82.54
11.5 | 1.557 | 0.02061 | -0.172 | 75.517
12 | 1.498 | 0.02182 | -0.173 | 68.66
12.5 | 1.432 | 0.02306 | -0.173 | 62.105
13 | 1.36 | 0.02438 | -0.174 | 55.788
13.5 | 1.285 | 0.02566 | -0.174 | 50.087
14 | 1.208 | 0.02692 | -0.175 | 44.872

## 132. Re 16M Mach 0.10 (2)
BIGFOIL.COM POLAR EXPORT
uag8814320
UAG 88-143/20 |  |  |  | Cl Max: | 0.9891 | at alpha= | 4 | deg
XFOIL ncrit=9 |  |  |  | L/D Max: | 198.682 | at alpha= | 3.5 | deg
Re: | 16000000 |  |  | Cd Min: | 0.00554 | at alpha= | -6 | deg
Mach: | 0.1 |  |  | Cl=0 at alpha= | -99 | deg
|  |  |  | @ Cl=0.1, Cd= | 0.0053143
|  |  |  | @ Cl=0.4, Cd= | 0.0045474
|  |  |  | @ Cl=0.6, Cd= | 0.0043588
alpha (deg) | Cl | Cd | Cm | Cl/Cd
-6 | 0.0612 | 0.00554 | -0.1513 | 11.0469
-5.5 | 0.1145 | 0.00523 | -0.1509 | 21.8929
-5 | 0.1703 | 0.00504 | -0.1511 | 33.7897
-4.5 | 0.2252 | 0.00492 | -0.1511 | 45.7724
-4 | 0.2811 | 0.00479 | -0.1513 | 58.6848
-3.5 | 0.3358 | 0.0047 | -0.1513 | 71.4468
-2.5 | 0.4452 | 0.00444 | -0.1514 | 100.2703
-2 | 0.4994 | 0.00441 | -0.1513 | 113.2426
-1.5 | 0.553 | 0.00435 | -0.1512 | 127.1264
-1 | 0.6062 | 0.00436 | -0.1509 | 139.0367
-0.5 | 0.6589 | 0.00438 | -0.1507 | 150.4338
0 | 0.7109 | 0.00442 | -0.1502 | 160.8371
0.5 | 0.759 | 0.00448 | -0.149 | 169.4196
1 | 0.8079 | 0.00454 | -0.1479 | 177.9515
1.5 | 0.8532 | 0.00467 | -0.1461 | 182.6981
2 | 0.8958 | 0.00483 | -0.1437 | 185.4658
3.5 | 0.9795 | 0.00493 | -0.127 | 198.6815
4 | 0.9891 | 0.00528 | -0.1174 | 187.3295

## 133. Re 16M Mach 0.25 (1)
BIGFOIL.COM POLAR EXPORT
uag8814320
UAG 88-143/20 |  |  |  | Cl Max: | 1.693 | at alpha= | 8.5 | deg
JavaFoil+Calcfoil stall+Eppler ext transition |  |  |  | L/D Max: | 157.416 | at alpha= | 5 | deg
Re: | 16000000 |  |  | Cd Min: | 0.00352 | at alpha= | -6 | deg
Mach: | 0.25 |  |  | Cl=0 at alpha= | -6.5521 | deg
|  |  |  | @ Cl=0.1, Cd= | 0.003549
|  |  |  | @ Cl=0.4, Cd= | 0.0041392
|  |  |  | @ Cl=0.6, Cd= | 0.0050868
alpha (deg) | Cl | Cd | Cm | Cl/Cd
-14.5 | -0.046 | 0.08725 | -0.066 | -0.522
-14 | -0.043 | 0.08189 | -0.068 | -0.522
-13.5 | -0.04 | 0.07664 | -0.07 | -0.522
-13 | -0.037 | 0.07123 | -0.073 | -0.523
-12.5 | -0.035 | 0.0657 | -0.076 | -0.526
-12 | -0.032 | 0.06 | -0.079 | -0.53
-11.5 | -0.085 | 0.05236 | -0.085 | -1.615
-11 | -0.111 | 0.04372 | -0.091 | -2.531
-10.5 | -0.146 | 0.00909 | -0.12 | -16.024
-10 | -0.159 | 0.00755 | -0.124 | -21.035
-9.5 | -0.162 | 0.00698 | -0.126 | -23.232
-9 | -0.156 | 0.00586 | -0.128 | -26.695
-8.5 | -0.141 | 0.0056 | -0.13 | -25.238
-8 | -0.117 | 0.00536 | -0.131 | -21.804
-7.5 | -0.084 | 0.00521 | -0.133 | -16.127
-7 | -0.043 | 0.00508 | -0.135 | -8.504
-6.5 | 0.005 | 0.00496 | -0.136 | 0.931
-6 | 0.058 | 0.00352 | -0.138 | 16.506
-5.5 | 0.116 | 0.00356 | -0.139 | 32.571
-5 | 0.177 | 0.00369 | -0.141 | 48.025
-4.5 | 0.241 | 0.0038 | -0.142 | 63.347
-4 | 0.305 | 0.00394 | -0.144 | 77.429
-3.5 | 0.371 | 0.00405 | -0.146 | 91.399
-3 | 0.436 | 0.00425 | -0.147 | 102.666
-2.5 | 0.501 | 0.00481 | -0.149 | 104.197
-2 | 0.568 | 0.00497 | -0.15 | 114.352
-1.5 | 0.631 | 0.0052 | -0.151 | 121.406
-1 | 0.694 | 0.00544 | -0.153 | 127.61
-0.5 | 0.757 | 0.00567 | -0.154 | 133.54
0 | 0.819 | 0.00569 | -0.156 | 143.945
0.5 | 0.882 | 0.00629 | -0.157 | 140.362
1 | 0.946 | 0.00655 | -0.158 | 144.347
1.5 | 1.009 | 0.00667 | -0.16 | 151.17
2 | 1.072 | 0.00698 | -0.161 | 153.698
2.5 | 1.136 | 0.00749 | -0.163 | 151.658
3 | 1.19 | 0.00797 | -0.164 | 149.284
3.5 | 1.253 | 0.00818 | -0.165 | 153.265
4 | 1.316 | 0.00853 | -0.166 | 154.239
4.5 | 1.378 | 0.00897 | -0.168 | 153.656
5 | 1.439 | 0.00914 | -0.169 | 157.416
5.5 | 1.499 | 0.01023 | -0.169 | 146.424
6 | 1.546 | 0.01263 | -0.169 | 122.428
6.5 | 1.597 | 0.01318 | -0.17 | 121.169
7 | 1.637 | 0.0138 | -0.171 | 118.627
7.5 | 1.668 | 0.01448 | -0.172 | 115.234
8 | 1.687 | 0.0153 | -0.172 | 110.315
8.5 | 1.693 | 0.01616 | -0.173 | 104.729
9 | 1.682 | 0.01708 | -0.174 | 98.446
9.5 | 1.652 | 0.01802 | -0.174 | 91.666
10 | 1.602 | 0.01915 | -0.175 | 83.681
10.5 | 1.531 | 0.0204 | -0.175 | 75.08
11 | 1.44 | 0.02161 | -0.176 | 66.647
11.5 | 1.329 | 0.02285 | -0.176 | 58.166
12 | 1.2 | 0.02424 | -0.177 | 49.503
12.5 | 1.058 | 0.02562 | -0.178 | 41.284
13 | 0.904 | 0.02728 | -0.178 | 33.125
13.5 | 0.741 | 0.02878 | -0.179 | 25.75

## 134. Re 16M Mach 0.25 (2)
BIGFOIL.COM POLAR EXPORT
uag8814320
UAG 88-143/20 |  |  |  | Cl Max: | 1.5872 | at alpha= | 15.5 | deg
XFOIL ncrit=9 |  |  |  | L/D Max: | 199.22 | at alpha= | 3.5 | deg
Re: | 16000000 |  |  | Cd Min: | 0.12477 | at alpha= | 20 | deg
Mach: | 0.25 |  |  | Cl=0 at alpha= | -6.6123 | deg
|  |  |  | @ Cl=0.1, Cd= | 0.0055653
|  |  |  | @ Cl=0.4, Cd= | 0.004629
|  |  |  | @ Cl=0.6, Cd= | 0.0043449
alpha (deg) | Cl | Cd | Cm | Cl/Cd
-8 | -0.1441 | 0.00907 | -0.1636 | -15.8875
-7.5 | -0.0935 | 0.00814 | -0.1619 | -11.4865
-7 | -0.0402 | 0.00749 | -0.1606 | -5.3672
-6 | 0.0635 | 0.00581 | -0.1577 | 10.9294
-5.5 | 0.1187 | 0.00544 | -0.157 | 21.8199
-5 | 0.1753 | 0.00511 | -0.1566 | 34.3053
-4.5 | 0.2323 | 0.00497 | -0.1564 | 46.7404
-4 | 0.2903 | 0.00482 | -0.1565 | 60.2282
-3.5 | 0.347 | 0.00473 | -0.1563 | 73.3615
-3 | 0.4047 | 0.00462 | -0.1565 | 87.5974
-2.5 | 0.4602 | 0.00447 | -0.1562 | 102.953
-2 | 0.5164 | 0.00443 | -0.1561 | 116.5688
-1.5 | 0.5719 | 0.00435 | -0.156 | 131.4713
-1 | 0.6271 | 0.00434 | -0.1558 | 144.4931
-0.5 | 0.6809 | 0.00438 | -0.1553 | 155.4566
0.5 | 0.7842 | 0.00448 | -0.1535 | 175.0446
1 | 0.8334 | 0.00456 | -0.1521 | 182.7632
1.5 | 0.8789 | 0.00469 | -0.1499 | 187.3987
2 | 0.9213 | 0.00486 | -0.1471 | 189.5679
3 | 0.9765 | 0.00503 | -0.1349 | 194.1352
3.5 | 0.9961 | 0.005 | -0.1271 | 199.22
4 | 1.0058 | 0.00536 | -0.1173 | 187.6493
4.5 | 1.0096 | 0.00553 | -0.1061 | 182.5678
6 | 1.1798 | 0.0111 | -0.1159 | 106.2883
6.5 | 1.161 | 0.01446 | -0.1048 | 80.2905
7 | 1.1993 | 0.01541 | -0.1026 | 77.8261
7.5 | 1.2386 | 0.01632 | -0.1006 | 75.8946
8 | 1.2752 | 0.01737 | -0.0983 | 73.4139
8.5 | 1.3135 | 0.01837 | -0.0962 | 71.5024
9 | 1.3455 | 0.01976 | -0.0933 | 68.0921
9.5 | 1.3786 | 0.0211 | -0.0906 | 65.3365
10 | 1.41 | 0.02262 | -0.0879 | 62.3342
10.5 | 1.4357 | 0.0245 | -0.0844 | 58.6
11 | 1.4627 | 0.02636 | -0.0812 | 55.4894
11.5 | 1.4841 | 0.02867 | -0.0776 | 51.7649
12 | 1.5062 | 0.031 | -0.0742 | 48.5871
13 | 1.53 | 0.0374 | -0.0659 | 40.9091
14 | 1.5787 | 0.04246 | -0.0613 | 37.1809
14.5 | 1.5754 | 0.04731 | -0.0568 | 33.2995
15.5 | 1.5872 | 0.05621 | -0.051 | 28.237
16 | 1.5767 | 0.06246 | -0.0477 | 25.2434
16.5 | 1.5813 | 0.06756 | -0.0459 | 23.4059
17 | 1.5744 | 0.07394 | -0.044 | 21.2929
17.5 | 1.564 | 0.08109 | -0.0427 | 19.2872
18 | 1.5389 | 0.09011 | -0.0418 | 17.078
18.5 | 1.5319 | 0.09748 | -0.042 | 15.715
19 | 1.512 | 0.10662 | -0.0428 | 14.1812
19.5 | 1.5148 | 0.11306 | -0.0441 | 13.3982
20 | 1.4807 | 0.12477 | -0.0468 | 11.8674

## 135. Re 16M Mach 0.50 (1)
BIGFOIL.COM POLAR EXPORT
uag8814320
UAG 88-143/20 |  |  |  | Cl Max: | 3.118 | at alpha= | 20 | deg
JavaFoil+Calcfoil stall+Eppler ext transition |  |  |  | L/D Max: | 132.633 | at alpha= | 2.5 | deg
Re: | 16000000 |  |  | Cd Min: | 0.00486 | at alpha= | -4.5 | deg
Mach: | 0.5 |  |  | Cl=0 at alpha= | -6.5454 | deg
|  |  |  | @ Cl=0.1, Cd= | 0.0060697
|  |  |  | @ Cl=0.4, Cd= | 0.0052169
|  |  |  | @ Cl=0.6, Cd= | 0.0058518
alpha (deg) | Cl | Cd | Cm | Cl/Cd
-20 | -1.476 | 0.1595 | -0.06 | -9.251
-19.5 | -1.422 | 0.15266 | -0.061 | -9.315
-19 | -1.368 | 0.14687 | -0.061 | -9.312
-18.5 | -1.314 | 0.14085 | -0.062 | -9.326
-18 | -1.26 | 0.13245 | -0.063 | -9.517
-17.5 | -1.207 | 0.12533 | -0.064 | -9.631
-17 | -1.156 | 0.11104 | -0.067 | -10.413
-16.5 | -1.097 | 0.11931 | -0.064 | -9.193
-16 | -1.044 | 0.11074 | -0.066 | -9.423
-15.5 | -0.989 | 0.10411 | -0.066 | -9.504
-15 | -0.937 | 0.09608 | -0.069 | -9.752
-14.5 | -0.42 | 0.0894 | -0.072 | -4.703
-14 | -0.396 | 0.08216 | -0.075 | -4.816
-13.5 | -0.371 | 0.07568 | -0.079 | -4.899
-13 | -0.34 | 0.08918 | -0.067 | -3.811
-12.5 | -0.314 | 0.0823 | -0.068 | -3.815
-12 | -0.289 | 0.07314 | -0.073 | -3.948
-11.5 | -0.263 | 0.06681 | -0.078 | -3.943
-11 | -0.238 | 0.06077 | -0.082 | -3.917
-10.5 | -0.209 | 0.06764 | -0.071 | -3.094
-10 | -0.184 | 0.06016 | -0.076 | -3.051
-9.5 | -0.158 | 0.05433 | -0.082 | -2.904
-9 | -0.13 | 0.05657 | -0.074 | -2.303
-8.5 | -0.104 | 0.05377 | -0.075 | -1.932
-8 | -0.078 | 0.04827 | -0.081 | -1.608
-7.5 | -0.051 | 0.04402 | -0.087 | -1.163
-7 | -0.03 | 0.00702 | -0.15 | -4.235
-6.5 | 0.003 | 0.00642 | -0.152 | 0.467
-6 | 0.036 | 0.00625 | -0.154 | 5.765
-5.5 | 0.069 | 0.00611 | -0.156 | 11.337
-5 | 0.169 | 0.00598 | -0.157 | 28.246
-4.5 | 0.252 | 0.00486 | -0.159 | 51.95
-4 | 0.331 | 0.00504 | -0.161 | 65.753
-3.5 | 0.409 | 0.00524 | -0.162 | 78.047
-3 | 0.484 | 0.0054 | -0.164 | 89.609
-2.5 | 0.559 | 0.00569 | -0.166 | 98.247
-2 | 0.635 | 0.00599 | -0.167 | 105.907
-1.5 | 0.705 | 0.00658 | -0.169 | 107.276
-1 | 0.776 | 0.00696 | -0.17 | 111.544
-0.5 | 0.847 | 0.00727 | -0.172 | 116.37
0 | 0.912 | 0.00739 | -0.173 | 123.338
0.5 | 0.981 | 0.00776 | -0.175 | 126.511
1 | 1.05 | 0.00845 | -0.176 | 124.238
1.5 | 1.119 | 0.00864 | -0.177 | 129.557
2 | 1.187 | 0.00905 | -0.178 | 131.19
2.5 | 1.256 | 0.00947 | -0.18 | 132.633
3 | 1.31 | 0.01007 | -0.181 | 130.14
3.5 | 1.376 | 0.01055 | -0.182 | 130.494
4 | 1.442 | 0.01103 | -0.183 | 130.756
4.5 | 1.507 | 0.01162 | -0.184 | 129.72
5 | 1.572 | 0.01232 | -0.185 | 127.632
5.5 | 1.632 | 0.01558 | -0.185 | 104.801
6 | 1.687 | 0.01646 | -0.186 | 102.528
6.5 | 1.732 | 0.01742 | -0.187 | 99.431
7 | 1.745 | 0.01852 | -0.188 | 94.23
7.5 | 1.702 | 0.01998 | -0.189 | 85.2
8 | 1.464 | 0.0219 | -0.19 | 66.845
8.5 | 1.035 | 0.0235 | -0.191 | 44.027
9 | 1.071 | 0.02516 | -0.191 | 42.579
9.5 | 1.108 | 0.02547 | -0.192 | 43.523
10 | 1.145 | 0.02772 | -0.193 | 41.321
10.5 | 1.182 | 0.03081 | -0.194 | 38.348
11 | 1.219 | 0.0324 | -0.195 | 37.628
11.5 | 1.257 | 0.03343 | -0.195 | 37.607
12 | 2.516 | 0.0371 | -0.196 | 67.808
12.5 | 2.584 | 0.03704 | -0.197 | 69.758
13 | 2.647 | 0.04035 | -0.197 | 65.611
13.5 | 2.715 | 0.0403 | -0.198 | 67.364
14 | 2.778 | 0.04347 | -0.199 | 63.906
14.5 | 2.833 | 0.04975 | -0.198 | 56.951
15 | 2.851 | 0.06149 | -0.195 | 46.364
15.5 | 2.908 | 0.06665 | -0.195 | 43.631
16 | 2.631 | 0.1454 | -0.139 | 18.092
16.5 | 2.728 | 0.14203 | -0.152 | 19.21
17 | 2.802 | 0.14696 | -0.156 | 19.064
17.5 | 2.816 | 0.17291 | -0.145 | 16.286
18 | 2.896 | 0.17314 | -0.151 | 16.729
18.5 | 2.94 | 0.19132 | -0.148 | 15.369
19 | 3.005 | 0.19808 | -0.15 | 15.171
19.5 | 3.079 | 0.20002 | -0.155 | 15.395
20 | 3.118 | 0.22541 | -0.151 | 13.833

## 136. Re 16M Mach 0.50 (2)
BIGFOIL.COM POLAR EXPORT
uag8814320
UAG 88-143/20 |  |  |  | Cl Max: | 1.4823 | at alpha= | 11.5 | deg
XFOIL ncrit=9 |  |  |  | L/D Max: | 206.569 | at alpha= | 1.5 | deg
Re: | 16000000 |  |  | Cd Min: | 0.14164 | at alpha= | 16.5 | deg
Mach: | 0.5 |  |  | Cl=0 at alpha= | -99 | deg
|  |  |  | @ Cl=0.1, Cd= | 0.0045
|  |  |  | @ Cl=0.4, Cd= | 0.0045
|  |  |  | @ Cl=0.6, Cd= | 0.0045
alpha (deg) | Cl | Cd | Cm | Cl/Cd
0 | 0.8371 | 0.0045 | -0.1744 | 186.0222
0.5 | 0.8925 | 0.00454 | -0.1725 | 196.5859
1 | 0.9414 | 0.00467 | -0.1692 | 201.5846
1.5 | 0.9874 | 0.00478 | -0.1652 | 206.569
2 | 1.0097 | 0.00495 | -0.1561 | 203.9798
2.5 | 1.0335 | 0.00533 | -0.1474 | 193.9024
3 | 1.0453 | 0.00587 | -0.1365 | 178.075
3.5 | 1.044 | 0.00656 | -0.1237 | 159.1463
4 | 1.0523 | 0.00768 | -0.1135 | 137.0182
4.5 | 1.2064 | 0.00864 | -0.1353 | 139.6296
5 | 1.2714 | 0.0103 | -0.1377 | 123.4369
5.5 | 1.2642 | 0.01298 | -0.1266 | 97.396
6 | 1.2674 | 0.01545 | -0.1175 | 82.0324
6.5 | 1.2239 | 0.02023 | -0.1029 | 60.4993
8 | 1.3036 | 0.02694 | -0.0883 | 48.389
8.5 | 1.3436 | 0.02872 | -0.0851 | 46.7827
9 | 1.3812 | 0.03071 | -0.0818 | 44.9756
9.5 | 1.415 | 0.033 | -0.078 | 42.8788
10 | 1.4468 | 0.0355 | -0.0741 | 40.7549
10.5 | 1.4691 | 0.03873 | -0.0694 | 37.9318
11 | 1.4821 | 0.04268 | -0.0642 | 34.7259
11.5 | 1.4823 | 0.04776 | -0.0585 | 31.0364
12 | 1.4782 | 0.05351 | -0.0533 | 27.6247
12.5 | 1.4661 | 0.06022 | -0.0485 | 24.3457
13 | 1.4459 | 0.06802 | -0.0441 | 21.257
13.5 | 1.4312 | 0.07568 | -0.0408 | 18.9112
14 | 1.4103 | 0.08438 | -0.0382 | 16.7137
14.5 | 1.3875 | 0.09369 | -0.0368 | 14.8095
15 | 1.3579 | 0.10435 | -0.0368 | 13.0129
15.5 | 1.3267 | 0.11588 | -0.0386 | 11.4489
16 | 1.2926 | 0.12854 | -0.0423 | 10.056
16.5 | 1.261 | 0.14164 | -0.0475 | 8.9029

## 137. Re 18M Mach 0.00 (1)
BIGFOIL.COM POLAR EXPORT
uag8814320
UAG 88-143/20 |  |  |  | Cl Max: | 1.698 | at alpha= | 9 | deg
JavaFoil+Calcfoil stall+Eppler ext transition |  |  |  | L/D Max: | 233.451 | at alpha= | 5.5 | deg
Re: | 18000000 |  |  | Cd Min: | 0.00347 | at alpha= | -6.5 | deg
Mach: | 0 |  |  | Cl=0 at alpha= | -6.55 | deg
|  |  |  | @ Cl=0.1, Cd= | 0.0036079
|  |  |  | @ Cl=0.4, Cd= | 0.0044756
|  |  |  | @ Cl=0.6, Cd= | 0.0051767
alpha (deg) | Cl | Cd | Cm | Cl/Cd
-16.5 | -0.182 | 0.1076 | -0.058 | -1.687
-16 | -0.189 | 0.10228 | -0.059 | -1.844
-15.5 | -0.195 | 0.09718 | -0.06 | -2.012
-15 | -0.205 | 0.08116 | -0.069 | -2.523
-14.5 | -0.208 | 0.0866 | -0.064 | -2.407
-14 | -0.214 | 0.08134 | -0.066 | -2.632
-13.5 | -0.219 | 0.07616 | -0.068 | -2.874
-13 | -0.231 | 0.05088 | -0.085 | -4.539
-12.5 | -0.241 | 0.03347 | -0.095 | -7.211
-12 | -0.265 | 0.00989 | -0.111 | -26.779
-11.5 | -0.266 | 0.00803 | -0.115 | -33.143
-11 | -0.261 | 0.00741 | -0.117 | -35.265
-10.5 | -0.252 | 0.00698 | -0.119 | -36.086
-10 | -0.238 | 0.00598 | -0.121 | -39.746
-9.5 | -0.219 | 0.00571 | -0.122 | -38.364
-9 | -0.195 | 0.00582 | -0.124 | -33.397
-8.5 | -0.165 | 0.00562 | -0.126 | -29.4
-8 | -0.13 | 0.00516 | -0.127 | -25.258
-7.5 | -0.09 | 0.00501 | -0.129 | -17.965
-7 | -0.045 | 0.00493 | -0.13 | -9.105
-6.5 | 0.005 | 0.00347 | -0.132 | 1.355
-6 | 0.058 | 0.00349 | -0.133 | 16.678
-5.5 | 0.115 | 0.00365 | -0.135 | 31.428
-5 | 0.174 | 0.00371 | -0.137 | 46.854
-4.5 | 0.235 | 0.00385 | -0.138 | 61.054
-4 | 0.297 | 0.00396 | -0.139 | 75.073
-3.5 | 0.36 | 0.00412 | -0.141 | 87.233
-3 | 0.423 | 0.00468 | -0.142 | 90.334
-2.5 | 0.486 | 0.00484 | -0.144 | 100.239
-2 | 0.55 | 0.00498 | -0.145 | 110.549
-1.5 | 0.611 | 0.00522 | -0.147 | 117.02
-1 | 0.672 | 0.00537 | -0.148 | 125.099
-0.5 | 0.733 | 0.00561 | -0.149 | 130.635
0 | 0.794 | 0.0056 | -0.151 | 141.695
0.5 | 0.855 | 0.0062 | -0.152 | 137.864
1 | 0.916 | 0.00645 | -0.154 | 142.049
1.5 | 0.978 | 0.00655 | -0.155 | 149.236
2 | 1.039 | 0.00717 | -0.156 | 145.032
2.5 | 1.101 | 0.00765 | -0.158 | 143.943
3 | 1.155 | 0.00805 | -0.159 | 143.522
3.5 | 1.216 | 0.00822 | -0.16 | 148.002
4 | 1.278 | 0.00844 | -0.161 | 151.438
4.5 | 1.339 | 0.0073 | -0.163 | 183.397
5 | 1.4 | 0.00665 | -0.164 | 210.604
5.5 | 1.461 | 0.00626 | -0.165 | 233.451
6 | 1.518 | 0.00705 | -0.166 | 215.156
6.5 | 1.572 | 0.00693 | -0.167 | 226.651
7 | 1.608 | 0.01219 | -0.167 | 131.984
7.5 | 1.642 | 0.01237 | -0.168 | 132.727
8 | 1.669 | 0.01255 | -0.168 | 133.022
8.5 | 1.688 | 0.01262 | -0.169 | 133.742
9 | 1.698 | 0.01514 | -0.17 | 112.146
9.5 | 1.697 | 0.01584 | -0.17 | 107.135
10 | 1.684 | 0.01672 | -0.171 | 100.757
10.5 | 1.662 | 0.01763 | -0.171 | 94.248
11 | 1.628 | 0.01865 | -0.172 | 87.298
11.5 | 1.585 | 0.01972 | -0.172 | 80.395
12 | 1.534 | 0.02091 | -0.172 | 73.353
12.5 | 1.475 | 0.02217 | -0.173 | 66.541
13 | 1.412 | 0.02338 | -0.173 | 60.384
13.5 | 1.344 | 0.02468 | -0.174 | 54.468
14 | 1.275 | 0.02586 | -0.174 | 49.31

## 138. Re 18M Mach 0.00 (2)
BIGFOIL.COM POLAR EXPORT
uag8814320
UAG 88-143/20 |  |  |  | Cl Max: | 1.3115 | at alpha= | 8.5 | deg
XFOIL ncrit=9 |  |  |  | L/D Max: | 190.49 | at alpha= | 3.5 | deg
Re: | 18000000 |  |  | Cd Min: | 0.01562 | at alpha= | 8.5 | deg
Mach: | 0 |  |  | Cl=0 at alpha= | -99 | deg
|  |  |  | @ Cl=0.1, Cd= | 0.0051802
|  |  |  | @ Cl=0.4, Cd= | 0.0044915
|  |  |  | @ Cl=0.6, Cd= | 0.0043498
alpha (deg) | Cl | Cd | Cm | Cl/Cd
-6 | 0.0599 | 0.00538 | -0.15 | 11.1338
-5.5 | 0.1141 | 0.00511 | -0.15 | 22.3288
-5 | 0.1688 | 0.00496 | -0.15 | 34.0323
-4.5 | 0.224 | 0.00482 | -0.1502 | 46.473
-4 | 0.2785 | 0.00473 | -0.1502 | 58.8795
-2.5 | 0.4415 | 0.00441 | -0.1503 | 100.1134
-2 | 0.4958 | 0.00438 | -0.1504 | 113.1963
-1.5 | 0.5485 | 0.00433 | -0.1501 | 126.6744
-1 | 0.6006 | 0.00435 | -0.1497 | 138.069
-0.5 | 0.6526 | 0.00439 | -0.1493 | 148.656
0 | 0.7034 | 0.00446 | -0.1487 | 157.713
0.5 | 0.752 | 0.00451 | -0.1476 | 166.7406
1 | 0.7986 | 0.00463 | -0.1461 | 172.4838
1.5 | 0.8433 | 0.00478 | -0.1443 | 176.4226
2 | 0.8858 | 0.00495 | -0.1419 | 178.9495
2.5 | 0.9215 | 0.00521 | -0.1382 | 176.8714
3 | 0.9511 | 0.00524 | -0.1331 | 181.5076
3.5 | 0.9715 | 0.0051 | -0.1259 | 190.4902
4 | 0.9827 | 0.0055 | -0.1168 | 178.6727
4.5 | 1.0123 | 0.00553 | -0.1117 | 183.0561
5.5 | 1.1456 | 0.00828 | -0.1223 | 138.3575
6 | 1.1582 | 0.00988 | -0.1157 | 117.2267
6.5 | 1.1594 | 0.01231 | -0.1078 | 94.1836
7 | 1.1985 | 0.01309 | -0.1062 | 91.5584
8 | 1.2744 | 0.01475 | -0.1027 | 86.4
8.5 | 1.3115 | 0.01562 | -0.1009 | 83.9629

## 139. Re 18M Mach 0.10 (1)
BIGFOIL.COM POLAR EXPORT
uag8814320
UAG 88-143/20 |  |  |  | Cl Max: | 1.697 | at alpha= | 9 | deg
JavaFoil+Calcfoil stall+Eppler ext transition |  |  |  | L/D Max: | 232.422 | at alpha= | 5.5 | deg
Re: | 18000000 |  |  | Cd Min: | 0.00352 | at alpha= | -6 | deg
Mach: | 0.1 |  |  | Cl=0 at alpha= | -6.55 | deg
|  |  |  | @ Cl=0.1, Cd= | 0.0035863
|  |  |  | @ Cl=0.4, Cd= | 0.0044934
|  |  |  | @ Cl=0.6, Cd= | 0.0051587
alpha (deg) | Cl | Cd | Cm | Cl/Cd
-16.5 | -0.15 | 0.10881 | -0.057 | -1.381
-16 | -0.159 | 0.10342 | -0.059 | -1.533
-15.5 | -0.167 | 0.09813 | -0.06 | -1.7
-15 | -0.175 | 0.09299 | -0.061 | -1.882
-14.5 | -0.183 | 0.08801 | -0.063 | -2.077
-14 | -0.19 | 0.08272 | -0.065 | -2.3
-13.5 | -0.197 | 0.07755 | -0.067 | -2.54
-13 | -0.203 | 0.07237 | -0.069 | -2.802
-12.5 | -0.216 | 0.04535 | -0.088 | -4.771
-12 | -0.242 | 0.01267 | -0.109 | -19.119
-11.5 | -0.25 | 0.00846 | -0.115 | -29.518
-11 | -0.248 | 0.00756 | -0.117 | -32.822
-10.5 | -0.242 | 0.00708 | -0.119 | -34.11
-10 | -0.23 | 0.00602 | -0.121 | -38.225
-9.5 | -0.213 | 0.00574 | -0.123 | -37.103
-9 | -0.191 | 0.00551 | -0.125 | -34.607
-8.5 | -0.163 | 0.00562 | -0.126 | -28.929
-8 | -0.129 | 0.00515 | -0.128 | -25.043
-7.5 | -0.089 | 0.005 | -0.129 | -17.878
-7 | -0.045 | 0.00495 | -0.131 | -9.047
-6.5 | 0.005 | 0.00502 | -0.133 | 0.935
-6 | 0.058 | 0.00352 | -0.134 | 16.546
-5.5 | 0.115 | 0.00361 | -0.136 | 31.899
-5 | 0.175 | 0.00375 | -0.137 | 46.549
-4.5 | 0.236 | 0.00387 | -0.139 | 60.969
-4 | 0.298 | 0.00397 | -0.14 | 75.078
-3.5 | 0.361 | 0.00414 | -0.142 | 87.324
-3 | 0.425 | 0.00472 | -0.143 | 89.998
-2.5 | 0.488 | 0.00482 | -0.145 | 101.137
-2 | 0.553 | 0.00502 | -0.146 | 110.144
-1.5 | 0.614 | 0.0052 | -0.147 | 117.998
-1 | 0.676 | 0.00541 | -0.149 | 124.921
-0.5 | 0.737 | 0.00564 | -0.15 | 130.623
0 | 0.798 | 0.00565 | -0.152 | 141.197
0.5 | 0.859 | 0.00621 | -0.153 | 138.432
1 | 0.921 | 0.00647 | -0.154 | 142.419
1.5 | 0.983 | 0.00657 | -0.156 | 149.524
2 | 1.044 | 0.0072 | -0.157 | 145.153
2.5 | 1.106 | 0.0077 | -0.158 | 143.753
3 | 1.16 | 0.0081 | -0.16 | 143.291
3.5 | 1.222 | 0.00827 | -0.161 | 147.703
4 | 1.284 | 0.0085 | -0.162 | 151.026
4.5 | 1.346 | 0.00735 | -0.164 | 183.033
5 | 1.407 | 0.00669 | -0.165 | 210.26
5.5 | 1.468 | 0.00632 | -0.166 | 232.422
6 | 1.525 | 0.00711 | -0.167 | 214.46
6.5 | 1.579 | 0.007 | -0.168 | 225.691
7 | 1.612 | 0.01174 | -0.168 | 137.278
7.5 | 1.646 | 0.01185 | -0.168 | 138.943
8 | 1.673 | 0.01273 | -0.169 | 131.412
8.5 | 1.69 | 0.01464 | -0.17 | 115.426
9 | 1.697 | 0.01536 | -0.17 | 110.502
9.5 | 1.693 | 0.01609 | -0.171 | 105.212
10 | 1.677 | 0.017 | -0.171 | 98.592
10.5 | 1.648 | 0.018 | -0.172 | 91.563
11 | 1.609 | 0.01899 | -0.172 | 84.701
11.5 | 1.559 | 0.02011 | -0.173 | 77.524
12 | 1.5 | 0.02132 | -0.173 | 70.357
12.5 | 1.434 | 0.02252 | -0.174 | 63.656
13 | 1.361 | 0.02387 | -0.174 | 57.048
13.5 | 1.286 | 0.02518 | -0.174 | 51.065
14 | 1.208 | 0.02634 | -0.175 | 45.888

## 140. Re 18M Mach 0.10 (2)
BIGFOIL.COM POLAR EXPORT
uag8814320
UAG 88-143/20 |  |  |  | Cl Max: | 1.3124 | at alpha= | 8.5 | deg
XFOIL ncrit=9 |  |  |  | L/D Max: | 190.254 | at alpha= | 3.5 | deg
Re: | 18000000 |  |  | Cd Min: | 0.01602 | at alpha= | 8.5 | deg
Mach: | 0.1 |  |  | Cl=0 at alpha= | -99 | deg
|  |  |  | @ Cl=0.1, Cd= | 0.0052055
|  |  |  | @ Cl=0.4, Cd= | 0.0044959
|  |  |  | @ Cl=0.6, Cd= | 0.0043475
alpha (deg) | Cl | Cd | Cm | Cl/Cd
-6.5 | 0.0068 | 0.00572 | -0.1515 | 1.1888
-6 | 0.0602 | 0.00541 | -0.1511 | 11.1275
-5.5 | 0.1147 | 0.00513 | -0.151 | 22.3587
-5 | 0.1697 | 0.00497 | -0.151 | 34.1449
-4.5 | 0.2253 | 0.00483 | -0.1511 | 46.646
-4 | 0.2801 | 0.00473 | -0.1512 | 59.2178
-3.5 | 0.336 | 0.00462 | -0.1514 | 72.7273
-2.5 | 0.4443 | 0.00441 | -0.1512 | 100.7483
-2 | 0.4989 | 0.00438 | -0.1513 | 113.9041
-1.5 | 0.552 | 0.00432 | -0.151 | 127.7778
-1 | 0.6044 | 0.00435 | -0.1506 | 138.9425
-0.5 | 0.6566 | 0.00439 | -0.1502 | 149.5672
0 | 0.7079 | 0.00446 | -0.1496 | 158.722
0.5 | 0.7563 | 0.00452 | -0.1484 | 167.323
1 | 0.8031 | 0.00464 | -0.1469 | 173.0819
1.5 | 0.8479 | 0.00478 | -0.1449 | 177.3849
2 | 0.8903 | 0.00495 | -0.1425 | 179.8586
2.5 | 0.9267 | 0.00519 | -0.1388 | 178.5549
3 | 0.9532 | 0.00524 | -0.133 | 181.9084
3.5 | 0.9741 | 0.00512 | -0.1258 | 190.2539
4 | 0.9861 | 0.00552 | -0.1168 | 178.6413
4.5 | 1.0139 | 0.00556 | -0.1113 | 182.3561
5.5 | 1.1473 | 0.00843 | -0.122 | 136.0973
6 | 1.1601 | 0.0101 | -0.1155 | 114.8614
6.5 | 1.1612 | 0.01257 | -0.1076 | 92.3787
7 | 1.2001 | 0.01338 | -0.1058 | 89.6936
8 | 1.2765 | 0.01505 | -0.1023 | 84.8173
8.5 | 1.3124 | 0.01602 | -0.1002 | 81.9226

## 141. Re 18M Mach 0.25 (1)
BIGFOIL.COM POLAR EXPORT
uag8814320
UAG 88-143/20 |  |  |  | Cl Max: | 1.695 | at alpha= | 8.5 | deg
JavaFoil+Calcfoil stall+Eppler ext transition |  |  |  | L/D Max: | 228.986 | at alpha= | 5.5 | deg
Re: | 18000000 |  |  | Cd Min: | 0.00351 | at alpha= | -6 | deg
Mach: | 0.25 |  |  | Cl=0 at alpha= | -6.5521 | deg
|  |  |  | @ Cl=0.1, Cd= | 0.0035679
|  |  |  | @ Cl=0.4, Cd= | 0.0042148
|  |  |  | @ Cl=0.6, Cd= | 0.0051519
alpha (deg) | Cl | Cd | Cm | Cl/Cd
-14.5 | -0.045 | 0.09369 | -0.061 | -0.483
-14 | -0.042 | 0.08834 | -0.062 | -0.481
-13.5 | -0.04 | 0.08318 | -0.064 | -0.477
-13 | -0.037 | 0.07817 | -0.066 | -0.472
-12.5 | -0.034 | 0.07345 | -0.068 | -0.465
-12 | -0.032 | 0.05848 | -0.081 | -0.546
-11.5 | -0.085 | 0.05081 | -0.086 | -1.67
-11 | -0.112 | 0.0387 | -0.095 | -2.897
-10.5 | -0.147 | 0.00841 | -0.121 | -17.434
-10 | -0.159 | 0.00738 | -0.124 | -21.562
-9.5 | -0.162 | 0.00685 | -0.126 | -23.708
-9 | -0.156 | 0.00655 | -0.128 | -23.862
-8.5 | -0.141 | 0.00553 | -0.13 | -25.541
-8 | -0.117 | 0.0053 | -0.131 | -22.074
-7.5 | -0.084 | 0.00513 | -0.133 | -16.399
-7 | -0.043 | 0.00503 | -0.135 | -8.588
-6.5 | 0.005 | 0.00494 | -0.136 | 0.934
-6 | 0.058 | 0.00351 | -0.138 | 16.579
-5.5 | 0.116 | 0.00359 | -0.139 | 32.293
-5 | 0.177 | 0.00373 | -0.141 | 47.481
-4.5 | 0.241 | 0.00384 | -0.142 | 62.585
-4 | 0.305 | 0.00396 | -0.144 | 77.07
-3.5 | 0.371 | 0.00413 | -0.146 | 89.784
-3 | 0.436 | 0.00432 | -0.147 | 100.887
-2.5 | 0.501 | 0.00483 | -0.149 | 103.706
-2 | 0.568 | 0.00503 | -0.15 | 112.83
-1.5 | 0.631 | 0.00527 | -0.151 | 119.653
-1 | 0.694 | 0.00547 | -0.153 | 126.916
-0.5 | 0.757 | 0.00571 | -0.154 | 132.612
0 | 0.819 | 0.00575 | -0.156 | 142.414
0.5 | 0.883 | 0.00635 | -0.157 | 139.07
1 | 0.946 | 0.00661 | -0.158 | 142.985
1.5 | 1.009 | 0.00674 | -0.16 | 149.657
2 | 1.072 | 0.00702 | -0.161 | 152.858
2.5 | 1.136 | 0.00754 | -0.163 | 150.613
3 | 1.191 | 0.00798 | -0.164 | 149.147
3.5 | 1.254 | 0.00824 | -0.165 | 152.214
4 | 1.317 | 0.00855 | -0.166 | 154.065
4.5 | 1.38 | 0.00925 | -0.168 | 149.262
5 | 1.445 | 0.00711 | -0.169 | 203.087
5.5 | 1.507 | 0.00658 | -0.17 | 228.986
6 | 1.549 | 0.01239 | -0.17 | 124.989
6.5 | 1.6 | 0.01293 | -0.171 | 123.75
7 | 1.64 | 0.01353 | -0.171 | 121.241
7.5 | 1.671 | 0.01418 | -0.172 | 117.801
8 | 1.69 | 0.01498 | -0.173 | 112.857
8.5 | 1.695 | 0.01582 | -0.173 | 107.194
9 | 1.684 | 0.01672 | -0.174 | 100.74
9.5 | 1.655 | 0.01761 | -0.175 | 93.977
10 | 1.605 | 0.01871 | -0.175 | 85.762
10.5 | 1.533 | 0.0199 | -0.176 | 77.042
11 | 1.441 | 0.02111 | -0.176 | 68.273
11.5 | 1.33 | 0.02234 | -0.177 | 59.539
12 | 1.201 | 0.02374 | -0.177 | 50.6
12.5 | 1.058 | 0.02509 | -0.178 | 42.179
13 | 0.904 | 0.02668 | -0.178 | 33.898
13.5 | 0.741 | 0.02819 | -0.179 | 26.301

## 142. Re 18M Mach 0.25 (2)
BIGFOIL.COM POLAR EXPORT
uag8814320
UAG 88-143/20 |  |  |  | Cl Max: | 1.6113 | at alpha= | 15.5 | deg
XFOIL ncrit=9 |  |  |  | L/D Max: | 190.404 | at alpha= | 3.5 | deg
Re: | 18000000 |  |  | Cd Min: | 0.12187 | at alpha= | 20 | deg
Mach: | 0.25 |  |  | Cl=0 at alpha= | -6.5948 | deg
|  |  |  | @ Cl=0.1, Cd= | 0.0054082
|  |  |  | @ Cl=0.4, Cd= | 0.0045417
|  |  |  | @ Cl=0.6, Cd= | 0.0043153
alpha (deg) | Cl | Cd | Cm | Cl/Cd
-8 | -0.145 | 0.00887 | -0.1635 | -16.3472
-7.5 | -0.0942 | 0.00799 | -0.1618 | -11.7897
-6 | 0.0619 | 0.00563 | -0.1574 | 10.9947
-5.5 | 0.1186 | 0.0053 | -0.157 | 22.3774
-5 | 0.1748 | 0.00504 | -0.1565 | 34.6825
-4.5 | 0.2324 | 0.00487 | -0.1564 | 47.7207
-4 | 0.2895 | 0.00476 | -0.1563 | 60.8193
-3.5 | 0.3473 | 0.00464 | -0.1564 | 74.8491
-2.5 | 0.4599 | 0.00443 | -0.1562 | 103.8149
-2 | 0.5163 | 0.00438 | -0.1562 | 117.8767
-1.5 | 0.5713 | 0.00431 | -0.1559 | 132.5522
-1 | 0.6257 | 0.00432 | -0.1555 | 144.838
-0.5 | 0.6789 | 0.00438 | -0.1549 | 155
0 | 0.7315 | 0.00445 | -0.1541 | 164.382
0.5 | 0.7806 | 0.00452 | -0.1527 | 172.6991
1 | 0.8296 | 0.00462 | -0.1513 | 179.5671
1.5 | 0.875 | 0.00476 | -0.1491 | 183.8235
2 | 0.9171 | 0.00493 | -0.1462 | 186.0243
2.5 | 0.9509 | 0.0052 | -0.1415 | 182.8654
3 | 0.9667 | 0.00522 | -0.1327 | 185.1916
3.5 | 0.9901 | 0.0052 | -0.1258 | 190.4038
4 | 1.0025 | 0.00561 | -0.1166 | 178.6988
4.5 | 1.0208 | 0.00582 | -0.1088 | 175.3952
5.5 | 1.1659 | 0.00918 | -0.1222 | 127.0044
6 | 1.1761 | 0.01123 | -0.1153 | 104.7284
6.5 | 1.1679 | 0.01413 | -0.1058 | 82.6539
7 | 1.2064 | 0.01507 | -0.1036 | 80.0531
8 | 1.2827 | 0.01699 | -0.0993 | 75.4974
8.5 | 1.321 | 0.01798 | -0.0972 | 73.4705
9 | 1.3522 | 0.0194 | -0.0942 | 69.701
11 | 1.4652 | 0.0262 | -0.0814 | 55.9237
11.5 | 1.4877 | 0.02843 | -0.0779 | 52.3285
12 | 1.5099 | 0.03073 | -0.0745 | 49.1344
12.5 | 1.545 | 0.03228 | -0.0728 | 47.8625
13.5 | 1.572 | 0.03856 | -0.0652 | 40.7676
14 | 1.598 | 0.04096 | -0.063 | 39.0137
14.5 | 1.596 | 0.04563 | -0.0585 | 34.977
15.5 | 1.6113 | 0.05404 | -0.0525 | 29.8168
16 | 1.5992 | 0.06032 | -0.049 | 26.5119
16.5 | 1.6056 | 0.06513 | -0.047 | 24.6522
17 | 1.5969 | 0.07161 | -0.0449 | 22.3
17.5 | 1.5886 | 0.07836 | -0.0434 | 20.2731
18 | 1.5615 | 0.08752 | -0.0422 | 17.8416
18.5 | 1.5559 | 0.09455 | -0.0421 | 16.4558
19 | 1.536 | 0.10362 | -0.0427 | 14.8234
19.5 | 1.5378 | 0.11006 | -0.0438 | 13.9724
20 | 1.5019 | 0.12187 | -0.0462 | 12.3238

## 143. Re 18M Mach 0.50 (1)
BIGFOIL.COM POLAR EXPORT
uag8814320
UAG 88-143/20 |  |  |  | Cl Max: | 3.119 | at alpha= | 20 | deg
JavaFoil+Calcfoil stall+Eppler ext transition |  |  |  | L/D Max: | 130.908 | at alpha= | 4 | deg
Re: | 18000000 |  |  | Cd Min: | 0.00494 | at alpha= | -4.5 | deg
Mach: | 0.5 |  |  | Cl=0 at alpha= | -6.5454 | deg
|  |  |  | @ Cl=0.1, Cd= | 0.0060614
|  |  |  | @ Cl=0.4, Cd= | 0.0053046
|  |  |  | @ Cl=0.6, Cd= | 0.0059565
alpha (deg) | Cl | Cd | Cm | Cl/Cd
-20 | -1.475 | 0.16416 | -0.06 | -8.987
-19.5 | -1.421 | 0.15688 | -0.06 | -9.061
-19 | -1.367 | 0.15347 | -0.061 | -8.909
-18.5 | -1.313 | 0.14656 | -0.061 | -8.96
-18 | -1.26 | 0.1369 | -0.063 | -9.203
-17.5 | -1.206 | 0.12968 | -0.064 | -9.302
-17 | -1.154 | 0.11582 | -0.066 | -9.967
-16.5 | -1.097 | 0.1187 | -0.064 | -9.241
-16 | -1.044 | 0.10992 | -0.066 | -9.498
-15.5 | -0.99 | 0.10308 | -0.067 | -9.604
-15 | -0.938 | 0.09517 | -0.07 | -9.852
-14.5 | -0.421 | 0.0882 | -0.073 | -4.772
-14 | -0.396 | 0.08098 | -0.076 | -4.893
-13.5 | -0.372 | 0.07406 | -0.081 | -5.018
-13 | -0.34 | 0.08896 | -0.067 | -3.821
-12.5 | -0.314 | 0.08154 | -0.069 | -3.852
-12 | -0.289 | 0.07272 | -0.074 | -3.972
-11.5 | -0.264 | 0.06616 | -0.078 | -3.984
-11 | -0.238 | 0.05994 | -0.084 | -3.977
-10.5 | -0.209 | 0.0672 | -0.071 | -3.115
-10 | -0.184 | 0.05986 | -0.077 | -3.067
-9.5 | -0.158 | 0.05391 | -0.083 | -2.928
-9 | -0.13 | 0.05605 | -0.074 | -2.325
-8.5 | -0.104 | 0.05362 | -0.076 | -1.937
-8 | -0.078 | 0.04806 | -0.082 | -1.616
-7.5 | -0.051 | 0.04367 | -0.088 | -1.173
-7 | -0.03 | 0.00688 | -0.15 | -4.328
-6.5 | 0.003 | 0.00644 | -0.152 | 0.466
-6 | 0.036 | 0.00622 | -0.154 | 5.793
-5.5 | 0.069 | 0.00608 | -0.156 | 11.386
-5 | 0.169 | 0.00602 | -0.157 | 28.089
-4.5 | 0.252 | 0.00494 | -0.159 | 51.031
-4 | 0.331 | 0.00511 | -0.161 | 64.862
-3.5 | 0.409 | 0.00533 | -0.162 | 76.679
-3 | 0.484 | 0.00553 | -0.164 | 87.551
-2.5 | 0.559 | 0.0058 | -0.166 | 96.373
-2 | 0.635 | 0.00609 | -0.167 | 104.335
-1.5 | 0.705 | 0.0067 | -0.169 | 105.316
-1 | 0.776 | 0.00704 | -0.17 | 110.203
-0.5 | 0.847 | 0.00733 | -0.172 | 115.468
0 | 0.912 | 0.00746 | -0.173 | 122.196
0.5 | 0.982 | 0.00784 | -0.175 | 125.229
1 | 1.051 | 0.00852 | -0.176 | 123.31
1.5 | 1.12 | 0.00873 | -0.177 | 128.231
2 | 1.188 | 0.0091 | -0.179 | 130.539
2.5 | 1.257 | 0.00971 | -0.18 | 129.396
3 | 1.311 | 0.01003 | -0.181 | 130.723
3.5 | 1.378 | 0.01061 | -0.182 | 129.853
4 | 1.444 | 0.01103 | -0.183 | 130.908
4.5 | 1.509 | 0.01156 | -0.184 | 130.519
5 | 1.574 | 0.01224 | -0.185 | 128.57
5.5 | 1.634 | 0.01527 | -0.185 | 107.04
6 | 1.689 | 0.01612 | -0.186 | 104.77
6.5 | 1.734 | 0.01707 | -0.187 | 101.572
7 | 1.747 | 0.01814 | -0.188 | 96.289
7.5 | 1.703 | 0.01959 | -0.189 | 86.941
8 | 1.465 | 0.02144 | -0.19 | 68.315
8.5 | 1.035 | 0.02305 | -0.191 | 44.904
9 | 1.072 | 0.02472 | -0.191 | 43.342
9.5 | 1.109 | 0.02499 | -0.192 | 44.382
10 | 1.146 | 0.02718 | -0.193 | 42.164
10.5 | 1.182 | 0.03024 | -0.194 | 39.093
11 | 1.22 | 0.03178 | -0.195 | 38.382
11.5 | 1.258 | 0.03276 | -0.195 | 38.385
12 | 2.517 | 0.0364 | -0.196 | 69.131
12.5 | 2.585 | 0.03618 | -0.197 | 71.445
13 | 2.649 | 0.03941 | -0.197 | 67.205
13.5 | 2.709 | 0.04286 | -0.198 | 63.206
14 | 2.772 | 0.04617 | -0.198 | 60.032
14.5 | 2.817 | 0.05438 | -0.197 | 51.8
15 | 2.677 | 0.0899 | -0.174 | 29.773
15.5 | 2.808 | 0.08352 | -0.184 | 33.623
16 | 2.628 | 0.14937 | -0.139 | 17.595
16.5 | 2.717 | 0.14808 | -0.149 | 18.346
17 | 2.793 | 0.15191 | -0.154 | 18.385
17.5 | 2.816 | 0.17565 | -0.145 | 16.033
18 | 2.894 | 0.17724 | -0.151 | 16.326
18.5 | 2.937 | 0.19758 | -0.147 | 14.864
19 | 3.002 | 0.20333 | -0.15 | 14.765
19.5 | 3.075 | 0.20581 | -0.154 | 14.942
20 | 3.119 | 0.228 | -0.151 | 13.679

## 144. Re 18M Mach 0.50 (2)
BIGFOIL.COM POLAR EXPORT
uag8814320
UAG 88-143/20 |  |  |  | Cl Max: | 1.4927 | at alpha= | 11 | deg
XFOIL ncrit=9 |  |  |  | L/D Max: | 201.042 | at alpha= | 2 | deg
Re: | 18000000 |  |  | Cd Min: | 0.12816 | at alpha= | 16 | deg
Mach: | 0.5 |  |  | Cl=0 at alpha= | -99 | deg
|  |  |  | @ Cl=0.1, Cd= | 0.07291
|  |  |  | @ Cl=0.4, Cd= | 0.0047857
|  |  |  | @ Cl=0.6, Cd= | 0.0044529
alpha (deg) | Cl | Cd | Cm | Cl/Cd
-9.5 | 0.1178 | 0.07291 | -0.1633 | 1.6157
-9 | 0.1204 | 0.06468 | -0.1688 | 1.8615
-8.5 | 0.1346 | 0.05802 | -0.1745 | 2.3199
-8 | 0.1457 | 0.04171 | -0.2055 | 3.4932
-7.5 | 0.1451 | 0.03264 | -0.2136 | 4.4455
-7 | 0.1199 | 0.02335 | -0.2111 | 5.1349
-6.5 | 0.0968 | 0.01524 | -0.2024 | 6.3517
-6 | 0.0869 | 0.0085 | -0.1915 | 10.2235
-5.5 | 0.1365 | 0.00651 | -0.1861 | 20.9677
-5 | 0.1981 | 0.00565 | -0.183 | 35.0619
-4.5 | 0.2637 | 0.0052 | -0.1811 | 50.7115
-4 | 0.3294 | 0.00497 | -0.1798 | 66.2777
-3.5 | 0.3969 | 0.00479 | -0.1792 | 82.8601
-3 | 0.4622 | 0.0047 | -0.1785 | 98.3404
-2.5 | 0.5276 | 0.00461 | -0.1781 | 114.4469
-2 | 0.5911 | 0.00446 | -0.1774 | 132.5336
-1.5 | 0.6537 | 0.00441 | -0.1768 | 148.2313
-1 | 0.7154 | 0.0044 | -0.176 | 162.5909
-0.5 | 0.776 | 0.00443 | -0.1752 | 175.1693
0 | 0.8345 | 0.00449 | -0.1739 | 185.8575
0.5 | 0.8897 | 0.00455 | -0.1719 | 195.5385
1 | 0.9376 | 0.00469 | -0.1684 | 199.9147
2 | 1.0032 | 0.00499 | -0.1547 | 201.0421
3 | 1.0393 | 0.00598 | -0.1353 | 173.796
3.5 | 1.0378 | 0.00684 | -0.1226 | 151.7251
4 | 1.0514 | 0.00788 | -0.1134 | 133.4264
4.5 | 1.0645 | 0.00885 | -0.1043 | 120.2825
5 | 1.2686 | 0.01034 | -0.1373 | 122.6886
5.5 | 1.263 | 0.01299 | -0.1265 | 97.2286
6 | 1.2657 | 0.01549 | -0.1173 | 81.7108
6.5 | 1.2179 | 0.02047 | -0.1021 | 59.4968
7 | 1.2288 | 0.02334 | -0.0951 | 52.6478
7.5 | 1.2729 | 0.02476 | -0.0925 | 51.4095
8.5 | 1.3538 | 0.02815 | -0.0862 | 48.0924
9 | 1.3892 | 0.03027 | -0.0826 | 45.8936
9.5 | 1.4233 | 0.03253 | -0.0788 | 43.7535
10 | 1.4571 | 0.03488 | -0.075 | 41.7747
10.5 | 1.4805 | 0.03801 | -0.0704 | 38.9503
11 | 1.4927 | 0.042 | -0.065 | 35.5405
11.5 | 1.4916 | 0.04715 | -0.0591 | 31.6352
12 | 1.4869 | 0.05289 | -0.0537 | 28.1131
12.5 | 1.4742 | 0.0596 | -0.0488 | 24.7349
13 | 1.4532 | 0.06743 | -0.0443 | 21.5512
13.5 | 1.4385 | 0.07505 | -0.0409 | 19.1672
14 | 1.4171 | 0.08376 | -0.0382 | 16.9186
14.5 | 1.3933 | 0.09314 | -0.0367 | 14.9592
15 | 1.3628 | 0.1039 | -0.0367 | 13.1165
15.5 | 1.331 | 0.11545 | -0.0385 | 11.5288
16 | 1.2965 | 0.12816 | -0.0422 | 10.1163

## 145. Re 20M Mach 0.00 (1)
BIGFOIL.COM POLAR EXPORT
uag8814320
UAG 88-143/20 |  |  |  | Cl Max: | 1.701 | at alpha= | 9 | deg
JavaFoil+Calcfoil stall+Eppler ext transition |  |  |  | L/D Max: | 240.483 | at alpha= | 7.5 | deg
Re: | 20000000 |  |  | Cd Min: | 0.00347 | at alpha= | -6.5 | deg
Mach: | 0 |  |  | Cl=0 at alpha= | -6.55 | deg
|  |  |  | @ Cl=0.1, Cd= | 0.0036516
|  |  |  | @ Cl=0.4, Cd= | 0.0045156
|  |  |  | @ Cl=0.6, Cd= | 0.0051993
alpha (deg) | Cl | Cd | Cm | Cl/Cd
-17 | -0.175 | 0.11255 | -0.057 | -1.552
-16.5 | -0.182 | 0.10712 | -0.058 | -1.696
-16 | -0.189 | 0.10171 | -0.059 | -1.855
-15.5 | -0.196 | 0.09653 | -0.061 | -2.026
-15 | -0.205 | 0.07979 | -0.07 | -2.571
-14.5 | -0.209 | 0.08599 | -0.064 | -2.425
-14 | -0.214 | 0.08076 | -0.066 | -2.653
-13.5 | -0.219 | 0.07542 | -0.068 | -2.905
-13 | -0.233 | 0.04622 | -0.087 | -5.047
-12.5 | -0.225 | 0.0645 | -0.074 | -3.496
-12 | -0.266 | 0.00949 | -0.112 | -27.991
-11.5 | -0.226 | 0.05152 | -0.083 | -4.387
-11 | -0.262 | 0.00729 | -0.117 | -35.88
-10.5 | -0.252 | 0.00689 | -0.119 | -36.579
-10 | -0.238 | 0.00588 | -0.121 | -40.432
-9.5 | -0.219 | 0.00565 | -0.122 | -38.776
-9 | -0.195 | 0.00576 | -0.124 | -33.778
-8.5 | -0.165 | 0.00551 | -0.126 | -29.972
-8 | -0.13 | 0.0051 | -0.127 | -25.556
-7.5 | -0.09 | 0.00496 | -0.129 | -18.142
-7 | -0.045 | 0.00503 | -0.13 | -8.935
-6.5 | 0.005 | 0.00347 | -0.132 | 1.351
-6 | 0.058 | 0.0036 | -0.133 | 16.163
-5.5 | 0.115 | 0.00367 | -0.135 | 31.33
-5 | 0.174 | 0.00375 | -0.137 | 46.455
-4.5 | 0.235 | 0.00387 | -0.138 | 60.721
-4 | 0.297 | 0.00402 | -0.139 | 73.98
-3.5 | 0.36 | 0.00416 | -0.141 | 86.397
-3 | 0.423 | 0.00472 | -0.142 | 89.54
-2.5 | 0.486 | 0.00488 | -0.144 | 99.402
-2 | 0.55 | 0.00506 | -0.145 | 108.721
-1.5 | 0.611 | 0.00523 | -0.147 | 116.886
-1 | 0.672 | 0.00541 | -0.148 | 124.141
-0.5 | 0.733 | 0.00563 | -0.15 | 130.257
0 | 0.794 | 0.00569 | -0.151 | 139.529
0.5 | 0.855 | 0.00624 | -0.152 | 137.125
1 | 0.916 | 0.00647 | -0.154 | 141.656
1.5 | 0.978 | 0.00712 | -0.155 | 137.37
2 | 1.039 | 0.00723 | -0.156 | 143.845
2.5 | 1.101 | 0.00765 | -0.158 | 143.939
3 | 1.155 | 0.00811 | -0.159 | 142.41
3.5 | 1.216 | 0.00823 | -0.16 | 147.737
4 | 1.279 | 0.00795 | -0.162 | 160.773
4.5 | 1.339 | 0.00733 | -0.163 | 182.863
5 | 1.4 | 0.00665 | -0.164 | 210.693
5.5 | 1.461 | 0.00625 | -0.165 | 233.861
6 | 1.518 | 0.00696 | -0.166 | 217.899
6.5 | 1.572 | 0.00684 | -0.167 | 229.666
7 | 1.617 | 0.00696 | -0.168 | 232.499
7.5 | 1.657 | 0.00689 | -0.169 | 240.483
8 | 1.673 | 0.013 | -0.169 | 128.68
8.5 | 1.691 | 0.01318 | -0.169 | 128.325
9 | 1.701 | 0.01323 | -0.17 | 128.53
9.5 | 1.699 | 0.01421 | -0.17 | 119.539
10 | 1.687 | 0.01636 | -0.171 | 103.112
10.5 | 1.664 | 0.01725 | -0.171 | 96.444
11 | 1.63 | 0.01823 | -0.172 | 89.443
11.5 | 1.587 | 0.01928 | -0.172 | 82.309
12 | 1.535 | 0.02044 | -0.173 | 75.128
12.5 | 1.477 | 0.02173 | -0.173 | 67.97
13 | 1.413 | 0.02288 | -0.173 | 61.755
13.5 | 1.345 | 0.02415 | -0.174 | 55.719
14 | 1.276 | 0.02534 | -0.174 | 50.349

## 146. Re 20M Mach 0.00 (2)
BIGFOIL.COM POLAR EXPORT
uag8814320
UAG 88-143/20 |  |  |  | Cl Max: | 1.8002 | at alpha= | 19.5 | deg
XFOIL ncrit=9 |  |  |  | L/D Max: | 185.354 | at alpha= | 3.5 | deg
Re: | 20000000 |  |  | Cd Min: | 0.0714 | at alpha= | 20 | deg
Mach: | 0 |  |  | Cl=0 at alpha= | -6.5517 | deg
|  |  |  | @ Cl=0.1, Cd= | 0.0050989
|  |  |  | @ Cl=0.4, Cd= | 0.004456
|  |  |  | @ Cl=0.6, Cd= | 0.0043723
alpha (deg) | Cl | Cd | Cm | Cl/Cd
-7 | -0.0477 | 0.00582 | -0.1503 | -8.1959
-6.5 | 0.0055 | 0.00551 | -0.1501 | 0.99819
-6 | 0.0596 | 0.00527 | -0.15 | 11.3093
-5.5 | 0.1139 | 0.00504 | -0.1499 | 22.5992
-5 | 0.1684 | 0.00489 | -0.15 | 34.4376
-4.5 | 0.2233 | 0.00477 | -0.1501 | 46.8134
-4 | 0.2785 | 0.00466 | -0.1503 | 59.7639
-3.5 | 0.3328 | 0.00458 | -0.1503 | 72.6638
-2.5 | 0.4412 | 0.00438 | -0.1503 | 100.7306
-2 | 0.495 | 0.00435 | -0.1502 | 113.7931
-1.5 | 0.547 | 0.00432 | -0.1498 | 126.6204
-1 | 0.5983 | 0.00437 | -0.1492 | 136.9108
-0.5 | 0.6495 | 0.00444 | -0.1487 | 146.2838
0 | 0.7 | 0.00451 | -0.148 | 155.2106
0.5 | 0.7484 | 0.00458 | -0.1469 | 163.4061
1 | 0.7948 | 0.0047 | -0.1453 | 169.1064
1.5 | 0.8396 | 0.00485 | -0.1435 | 173.1134
2.5 | 0.9173 | 0.00532 | -0.1372 | 172.4248
3 | 0.9472 | 0.00533 | -0.1322 | 177.7111
3.5 | 0.9694 | 0.00523 | -0.1254 | 185.3537
4 | 0.9823 | 0.00565 | -0.1167 | 173.8584
4.5 | 1.0117 | 0.00573 | -0.1116 | 176.562
5 | 1.0234 | 0.00605 | -0.103 | 169.157
6 | 1.1591 | 0.00982 | -0.1159 | 118.0346
6.5 | 1.1654 | 0.01202 | -0.1087 | 96.9551
8 | 1.2807 | 0.01443 | -0.1036 | 88.7526
8.5 | 1.3184 | 0.01527 | -0.1019 | 86.3392
10.5 | 1.4493 | 0.01973 | -0.0928 | 73.4567
12.5 | 1.5656 | 0.02551 | -0.0834 | 61.372
13.5 | 1.61 | 0.02953 | -0.0777 | 54.5208
14 | 1.6416 | 0.03097 | -0.0762 | 53.0061
14.5 | 1.6545 | 0.03379 | -0.0727 | 48.9642
15.5 | 1.6972 | 0.03837 | -0.0682 | 44.2325
16 | 1.708 | 0.04162 | -0.0652 | 41.038
16.5 | 1.7272 | 0.04424 | -0.0633 | 39.0416
17 | 1.7343 | 0.04798 | -0.0606 | 36.1463
17.5 | 1.7543 | 0.05071 | -0.0592 | 34.5948
18 | 1.74 | 0.05664 | -0.0554 | 30.7203
18.5 | 1.7603 | 0.05947 | -0.0545 | 29.5998
19 | 1.7694 | 0.06349 | -0.0531 | 27.869
19.5 | 1.8002 | 0.06531 | -0.0533 | 27.5639
20 | 1.7899 | 0.0714 | -0.0512 | 25.0686

## 147. Re 20M Mach 0.10 (1)
BIGFOIL.COM POLAR EXPORT
uag8814320
UAG 88-143/20 |  |  |  | Cl Max: | 1.7 | at alpha= | 9 | deg
JavaFoil+Calcfoil stall+Eppler ext transition |  |  |  | L/D Max: | 233.476 | at alpha= | 5.5 | deg
Re: | 20000000 |  |  | Cd Min: | 0.00348 | at alpha= | -6.5 | deg
Mach: | 0.1 |  |  | Cl=0 at alpha= | -6.55 | deg
|  |  |  | @ Cl=0.1, Cd= | 0.0036163
|  |  |  | @ Cl=0.4, Cd= | 0.0044937
|  |  |  | @ Cl=0.6, Cd= | 0.0051756
alpha (deg) | Cl | Cd | Cm | Cl/Cd
-16.5 | -0.15 | 0.10832 | -0.058 | -1.388
-16 | -0.159 | 0.10281 | -0.059 | -1.543
-15.5 | -0.167 | 0.09757 | -0.06 | -1.71
-15 | -0.175 | 0.09253 | -0.062 | -1.892
-14.5 | -0.183 | 0.08738 | -0.063 | -2.094
-14 | -0.19 | 0.08216 | -0.065 | -2.318
-13.5 | -0.197 | 0.07701 | -0.067 | -2.56
-13 | -0.203 | 0.07166 | -0.07 | -2.832
-12.5 | -0.207 | 0.06649 | -0.072 | -3.119
-12 | -0.244 | 0.01156 | -0.11 | -21.092
-11.5 | -0.25 | 0.0083 | -0.115 | -30.145
-11 | -0.212 | 0.04559 | -0.087 | -4.643
-10.5 | -0.242 | 0.00698 | -0.12 | -34.619
-10 | -0.23 | 0.00594 | -0.121 | -38.718
-9.5 | -0.213 | 0.00569 | -0.123 | -37.437
-9 | -0.191 | 0.00544 | -0.125 | -35.041
-8.5 | -0.163 | 0.00551 | -0.126 | -29.488
-8 | -0.129 | 0.00513 | -0.128 | -25.129
-7.5 | -0.089 | 0.00498 | -0.129 | -17.976
-7 | -0.045 | 0.0049 | -0.131 | -9.136
-6.5 | 0.005 | 0.00348 | -0.133 | 1.347
-6 | 0.058 | 0.00355 | -0.134 | 16.393
-5.5 | 0.115 | 0.00364 | -0.136 | 31.617
-5 | 0.175 | 0.00378 | -0.137 | 46.157
-4.5 | 0.236 | 0.00389 | -0.139 | 60.65
-4 | 0.298 | 0.00403 | -0.14 | 73.977
-3.5 | 0.362 | 0.00418 | -0.142 | 86.494
-3 | 0.425 | 0.0047 | -0.143 | 90.376
-2.5 | 0.488 | 0.00486 | -0.145 | 100.315
-2 | 0.553 | 0.00506 | -0.146 | 109.329
-1.5 | 0.614 | 0.00521 | -0.147 | 117.851
-1 | 0.676 | 0.00544 | -0.149 | 124.302
-0.5 | 0.737 | 0.00563 | -0.15 | 130.96
0 | 0.798 | 0.00569 | -0.152 | 140.113
0.5 | 0.859 | 0.00624 | -0.153 | 137.693
1 | 0.921 | 0.00648 | -0.154 | 142.23
1.5 | 0.983 | 0.00673 | -0.156 | 146.074
2 | 1.045 | 0.00725 | -0.157 | 144.04
2.5 | 1.106 | 0.00768 | -0.158 | 144.066
3 | 1.161 | 0.00816 | -0.16 | 142.188
3.5 | 1.222 | 0.00828 | -0.161 | 147.512
4 | 1.285 | 0.00801 | -0.162 | 160.389
4.5 | 1.346 | 0.00737 | -0.164 | 182.545
5 | 1.407 | 0.00669 | -0.165 | 210.311
5.5 | 1.468 | 0.00629 | -0.166 | 233.476
6 | 1.525 | 0.00702 | -0.167 | 217.17
6.5 | 1.579 | 0.00691 | -0.168 | 228.645
7 | 1.625 | 0.00701 | -0.169 | 231.659
7.5 | 1.65 | 0.01227 | -0.169 | 134.477
8 | 1.676 | 0.01246 | -0.169 | 134.456
8.5 | 1.693 | 0.01338 | -0.17 | 126.505
9 | 1.7 | 0.01344 | -0.171 | 126.534
9.5 | 1.695 | 0.01584 | -0.171 | 107.024
10 | 1.679 | 0.01663 | -0.172 | 100.952
10.5 | 1.651 | 0.0176 | -0.172 | 93.781
11 | 1.611 | 0.01859 | -0.172 | 86.651
11.5 | 1.561 | 0.01968 | -0.173 | 79.29
12 | 1.501 | 0.02087 | -0.173 | 71.936
12.5 | 1.435 | 0.02204 | -0.174 | 65.102
13 | 1.363 | 0.02336 | -0.174 | 58.341
13.5 | 1.287 | 0.02468 | -0.175 | 52.12
14 | 1.209 | 0.02591 | -0.175 | 46.671

## 148. Re 20M Mach 0.10 (2)
BIGFOIL.COM POLAR EXPORT
uag8814320
UAG 88-143/20 |  |  |  | Cl Max: | 1.3193 | at alpha= | 8.5 | deg
XFOIL ncrit=9 |  |  |  | L/D Max: | 184.791 | at alpha= | 3.5 | deg
Re: | 20000000 |  |  | Cd Min: | 0.01566 | at alpha= | 8.5 | deg
Mach: | 0.1 |  |  | Cl=0 at alpha= | -6.5589 | deg
|  |  |  | @ Cl=0.1, Cd= | 0.0051369
|  |  |  | @ Cl=0.4, Cd= | 0.0044787
|  |  |  | @ Cl=0.6, Cd= | 0.004358
alpha (deg) | Cl | Cd | Cm | Cl/Cd
-7 | -0.0477 | 0.00592 | -0.1517 | -8.0574
-5.5 | 0.1145 | 0.00506 | -0.151 | 22.6285
-5 | 0.1694 | 0.0049 | -0.1509 | 34.5714
-4.5 | 0.2246 | 0.00477 | -0.151 | 47.086
-4 | 0.2802 | 0.00466 | -0.1512 | 60.1288
-3.5 | 0.3348 | 0.00459 | -0.1512 | 72.9412
-3 | 0.3905 | 0.0045 | -0.1514 | 86.7778
-2.5 | 0.4441 | 0.00438 | -0.1512 | 101.3927
-2 | 0.4982 | 0.00435 | -0.1511 | 114.5287
-1.5 | 0.5506 | 0.00431 | -0.1507 | 127.7494
-1 | 0.6021 | 0.00436 | -0.1501 | 138.0963
-0.5 | 0.6537 | 0.00443 | -0.1495 | 147.5621
0 | 0.7045 | 0.0045 | -0.1489 | 156.5556
1 | 0.7995 | 0.0047 | -0.1461 | 170.1064
1.5 | 0.8444 | 0.00484 | -0.1442 | 174.4628
2.5 | 0.9214 | 0.00532 | -0.1377 | 173.1955
3 | 0.9467 | 0.00533 | -0.1315 | 177.6173
3.5 | 0.972 | 0.00526 | -0.1253 | 184.7909
4.5 | 1.0144 | 0.00575 | -0.1115 | 176.4174
5 | 1.0252 | 0.00609 | -0.1026 | 168.3415
5.5 | 1.1338 | 0.00842 | -0.1189 | 134.6556
6 | 1.1609 | 0.01005 | -0.1156 | 115.5124
6.5 | 1.1668 | 0.01229 | -0.1084 | 94.939
7 | 1.206 | 0.01309 | -0.1067 | 92.1314
8 | 1.2826 | 0.01474 | -0.1032 | 87.0149
8.5 | 1.3193 | 0.01566 | -0.1013 | 84.2465

## 149. Re 20M Mach 0.25 (1)
BIGFOIL.COM POLAR EXPORT
uag8814320
UAG 88-143/20 |  |  |  | Cl Max: | 1.698 | at alpha= | 8.5 | deg
JavaFoil+Calcfoil stall+Eppler ext transition |  |  |  | L/D Max: | 229.379 | at alpha= | 5.5 | deg
Re: | 20000000 |  |  | Cd Min: | 0.00353 | at alpha= | -6 | deg
Mach: | 0.25 |  |  | Cl=0 at alpha= | -6.5521 | deg
|  |  |  | @ Cl=0.1, Cd= | 0.0036024
|  |  |  | @ Cl=0.4, Cd= | 0.0044265
|  |  |  | @ Cl=0.6, Cd= | 0.0052013
alpha (deg) | Cl | Cd | Cm | Cl/Cd
-14.5 | -0.045 | 0.0933 | -0.061 | -0.485
-14 | -0.043 | 0.08789 | -0.063 | -0.484
-13.5 | -0.04 | 0.08268 | -0.064 | -0.481
-13 | -0.037 | 0.07777 | -0.066 | -0.475
-12.5 | -0.034 | 0.07302 | -0.068 | -0.468
-12 | -0.032 | 0.0578 | -0.081 | -0.553
-11.5 | -0.085 | 0.04881 | -0.088 | -1.746
-11 | -0.114 | 0.03405 | -0.099 | -3.336
-10.5 | -0.147 | 0.00813 | -0.121 | -18.09
-10 | -0.135 | 0.04297 | -0.09 | -3.141
-9.5 | -0.158 | 0.00879 | -0.123 | -18.039
-9 | -0.156 | 0.00649 | -0.128 | -24.096
-8.5 | -0.141 | 0.00546 | -0.13 | -25.853
-8 | -0.117 | 0.00523 | -0.131 | -22.354
-7.5 | -0.084 | 0.0051 | -0.133 | -16.494
-7 | -0.043 | 0.00498 | -0.135 | -8.679
-6.5 | 0.005 | 0.00484 | -0.136 | 0.954
-6 | 0.058 | 0.00353 | -0.138 | 16.445
-5.5 | 0.116 | 0.00363 | -0.139 | 32.017
-5 | 0.177 | 0.00377 | -0.141 | 47.048
-4.5 | 0.241 | 0.00388 | -0.142 | 62.011
-4 | 0.305 | 0.00403 | -0.144 | 75.806
-3.5 | 0.371 | 0.00419 | -0.146 | 88.486
-3 | 0.436 | 0.00472 | -0.147 | 92.405
-2.5 | 0.501 | 0.00494 | -0.149 | 101.389
-2 | 0.568 | 0.00512 | -0.15 | 110.895
-1.5 | 0.631 | 0.00528 | -0.151 | 119.44
-1 | 0.694 | 0.00551 | -0.153 | 125.968
-0.5 | 0.757 | 0.00572 | -0.154 | 132.332
0 | 0.819 | 0.0058 | -0.156 | 141.234
0.5 | 0.883 | 0.00639 | -0.157 | 138.166
1 | 0.946 | 0.00663 | -0.159 | 142.701
1.5 | 1.009 | 0.00691 | -0.16 | 146.082
2 | 1.073 | 0.00707 | -0.161 | 151.702
2.5 | 1.136 | 0.00754 | -0.163 | 150.744
3 | 1.191 | 0.00805 | -0.164 | 147.901
3.5 | 1.254 | 0.00824 | -0.165 | 152.145
4 | 1.317 | 0.00889 | -0.167 | 148.224
4.5 | 1.381 | 0.00925 | -0.168 | 149.372
5 | 1.445 | 0.00711 | -0.169 | 203.339
5.5 | 1.507 | 0.00657 | -0.17 | 229.379
6 | 1.552 | 0.01218 | -0.17 | 127.384
6.5 | 1.602 | 0.01271 | -0.171 | 126.108
7 | 1.643 | 0.01328 | -0.172 | 123.647
7.5 | 1.674 | 0.01393 | -0.172 | 120.151
8 | 1.693 | 0.0147 | -0.173 | 115.17
8.5 | 1.698 | 0.01552 | -0.174 | 109.432
9 | 1.687 | 0.01639 | -0.174 | 102.922
9.5 | 1.657 | 0.01733 | -0.175 | 95.606
10 | 1.606 | 0.01831 | -0.175 | 87.734
10.5 | 1.535 | 0.01949 | -0.176 | 78.754
11 | 1.443 | 0.02069 | -0.176 | 69.74
11.5 | 1.331 | 0.02188 | -0.177 | 60.833
12 | 1.202 | 0.02324 | -0.177 | 51.731
12.5 | 1.059 | 0.02466 | -0.178 | 42.932
13 | 0.905 | 0.02625 | -0.178 | 34.461
13.5 | 0.742 | 0.02771 | -0.179 | 26.768

## 150. Re 20M Mach 0.25 (2)
BIGFOIL.COM POLAR EXPORT
uag8814320
UAG 88-143/20 |  |  |  | Cl Max: | 1.6309 | at alpha= | 15.5 | deg
XFOIL ncrit=9 |  |  |  | L/D Max: | 183.966 | at alpha= | 3.5 | deg
Re: | 20000000 |  |  | Cd Min: | 0.11914 | at alpha= | 20 | deg
Mach: | 0.25 |  |  | Cl=0 at alpha= | -99 | deg
|  |  |  | @ Cl=0.1, Cd= | 0.0053058
|  |  |  | @ Cl=0.4, Cd= | 0.0045161
|  |  |  | @ Cl=0.6, Cd= | 0.0043112
alpha (deg) | Cl | Cd | Cm | Cl/Cd
-6.5 | 0.0071 | 0.00602 | -0.1583 | 1.1794
-6 | 0.0613 | 0.00548 | -0.1573 | 11.1861
-5 | 0.1746 | 0.00497 | -0.1565 | 35.1308
-4.5 | 0.232 | 0.00481 | -0.1564 | 48.2328
-4 | 0.2894 | 0.00469 | -0.1563 | 61.7058
-3.5 | 0.3462 | 0.0046 | -0.1562 | 75.2609
-3 | 0.4039 | 0.00451 | -0.1564 | 89.5565
-2.5 | 0.4595 | 0.00439 | -0.1561 | 104.6697
-2 | 0.5151 | 0.00436 | -0.1559 | 118.1422
-1.5 | 0.5696 | 0.0043 | -0.1555 | 132.4651
-1 | 0.6239 | 0.00432 | -0.1551 | 144.4213
-0.5 | 0.676 | 0.00442 | -0.1542 | 152.9412
0 | 0.7287 | 0.00448 | -0.1536 | 162.6562
0.5 | 0.777 | 0.00458 | -0.152 | 169.6507
1 | 0.8251 | 0.00469 | -0.1503 | 175.9275
1.5 | 0.8697 | 0.00485 | -0.1479 | 179.3196
2 | 0.9113 | 0.00502 | -0.1449 | 181.5339
3 | 0.9616 | 0.00537 | -0.1316 | 179.0689
3.5 | 0.9879 | 0.00537 | -0.1253 | 183.9665
4 | 0.9967 | 0.00586 | -0.1154 | 170.0853
4.5 | 1.0216 | 0.00601 | -0.1091 | 169.9834
5 | 1.0303 | 0.00656 | -0.0997 | 157.0579
6.5 | 1.1739 | 0.01386 | -0.1067 | 84.697
7 | 1.213 | 0.01474 | -0.1046 | 82.2931
8 | 1.2899 | 0.01664 | -0.1003 | 77.518
8.5 | 1.3275 | 0.01765 | -0.0981 | 75.2125
9 | 1.3577 | 0.0191 | -0.0949 | 71.0838
11 | 1.4783 | 0.02541 | -0.0831 | 58.1779
12.5 | 1.5587 | 0.03136 | -0.0744 | 49.7034
13 | 1.5447 | 0.03631 | -0.0673 | 42.542
13.5 | 1.5897 | 0.03724 | -0.0669 | 42.688
14 | 1.616 | 0.03957 | -0.0646 | 40.839
14.5 | 1.6161 | 0.04401 | -0.0602 | 36.7212
15 | 1.5634 | 0.05324 | -0.0523 | 29.3651
15.5 | 1.6309 | 0.05232 | -0.0539 | 31.1716
16 | 1.6217 | 0.05818 | -0.0502 | 27.8738
16.5 | 1.6267 | 0.06307 | -0.0481 | 25.792
17 | 1.6192 | 0.06933 | -0.0457 | 23.355
17.5 | 1.6091 | 0.07617 | -0.044 | 21.1251
18 | 1.5825 | 0.08514 | -0.0425 | 18.587
18.5 | 1.5759 | 0.0922 | -0.0423 | 17.0922
19 | 1.5562 | 0.10115 | -0.0426 | 15.3851
19.5 | 1.5591 | 0.10732 | -0.0435 | 14.5276
20 | 1.5219 | 0.11914 | -0.0457 | 12.774

## 151. Re 20M Mach 0.50 (1)
BIGFOIL.COM POLAR EXPORT
uag8814320
UAG 88-143/20 |  |  |  | Cl Max: | 3.12 | at alpha= | 20 | deg
JavaFoil+Calcfoil stall+Eppler ext transition |  |  |  | L/D Max: | 131.448 | at alpha= | 4 | deg
Re: | 20000000 |  |  | Cd Min: | 0.00499 | at alpha= | -4.5 | deg
Mach: | 0.5 |  |  | Cl=0 at alpha= | -6.5454 | deg
|  |  |  | @ Cl=0.1, Cd= | 0.0061469
|  |  |  | @ Cl=0.4, Cd= | 0.0053946
|  |  |  | @ Cl=0.6, Cd= | 0.0062099
alpha (deg) | Cl | Cd | Cm | Cl/Cd
-20 | -1.475 | 0.16926 | -0.06 | -8.715
-19.5 | -1.421 | 0.16213 | -0.06 | -8.766
-19 | -1.367 | 0.15773 | -0.061 | -8.667
-18.5 | -1.313 | 0.1504 | -0.061 | -8.729
-18 | -1.26 | 0.14086 | -0.062 | -8.943
-17.5 | -1.206 | 0.13229 | -0.063 | -9.117
-17 | -1.154 | 0.1188 | -0.065 | -9.711
-16.5 | -1.097 | 0.12269 | -0.064 | -8.94
-16 | -1.043 | 0.11317 | -0.065 | -9.219
-15.5 | -0.989 | 0.10604 | -0.066 | -9.329
-15 | -0.937 | 0.09795 | -0.069 | -9.561
-14.5 | -0.42 | 0.09098 | -0.071 | -4.618
-14 | -0.395 | 0.08446 | -0.074 | -4.676
-13.5 | -0.369 | 0.07875 | -0.076 | -4.692
-13 | -0.34 | 0.08862 | -0.067 | -3.836
-12.5 | -0.314 | 0.08105 | -0.069 | -3.877
-12 | -0.289 | 0.07233 | -0.074 | -3.996
-11.5 | -0.264 | 0.06585 | -0.079 | -4.005
-11 | -0.239 | 0.05939 | -0.084 | -4.019
-10.5 | -0.209 | 0.06653 | -0.072 | -3.146
-10 | -0.184 | 0.05947 | -0.077 | -3.088
-9.5 | -0.158 | 0.05338 | -0.084 | -2.96
-9 | -0.13 | 0.06035 | -0.07 | -2.154
-8.5 | -0.104 | 0.05336 | -0.076 | -1.947
-8 | -0.078 | 0.04785 | -0.082 | -1.624
-7.5 | -0.051 | 0.0436 | -0.088 | -1.175
-7 | -0.03 | 0.00683 | -0.15 | -4.358
-6.5 | 0.003 | 0.00641 | -0.152 | 0.469
-6 | 0.036 | 0.00622 | -0.154 | 5.79
-5.5 | 0.069 | 0.00615 | -0.156 | 11.259
-5 | 0.169 | 0.00614 | -0.157 | 27.529
-4.5 | 0.252 | 0.00499 | -0.159 | 50.598
-4 | 0.331 | 0.0052 | -0.161 | 63.765
-3.5 | 0.409 | 0.00542 | -0.162 | 75.409
-3 | 0.484 | 0.00562 | -0.164 | 86.138
-2.5 | 0.559 | 0.00587 | -0.166 | 95.1
-2 | 0.635 | 0.0065 | -0.167 | 97.661
-1.5 | 0.705 | 0.00681 | -0.169 | 103.521
-1 | 0.776 | 0.00708 | -0.17 | 109.611
-0.5 | 0.847 | 0.00737 | -0.172 | 114.946
0 | 0.912 | 0.00757 | -0.173 | 120.567
0.5 | 0.982 | 0.00787 | -0.175 | 124.785
1 | 1.051 | 0.00858 | -0.176 | 122.594
1.5 | 1.12 | 0.00894 | -0.177 | 125.374
2 | 1.189 | 0.00912 | -0.179 | 130.382
2.5 | 1.258 | 0.00973 | -0.18 | 129.212
3 | 1.313 | 0.01008 | -0.181 | 130.226
3.5 | 1.379 | 0.01061 | -0.182 | 129.984
4 | 1.445 | 0.011 | -0.183 | 131.448
4.5 | 1.511 | 0.01155 | -0.184 | 130.819
5 | 1.576 | 0.01221 | -0.185 | 129.074
5.5 | 1.636 | 0.015 | -0.186 | 109.06
6 | 1.691 | 0.01583 | -0.187 | 106.815
6.5 | 1.736 | 0.01677 | -0.187 | 103.535
7 | 1.748 | 0.01783 | -0.188 | 98.043
7.5 | 1.705 | 0.01923 | -0.189 | 88.64
8 | 1.466 | 0.02106 | -0.19 | 69.603
8.5 | 1.035 | 0.02267 | -0.191 | 45.675
9 | 1.072 | 0.02432 | -0.192 | 44.077
9.5 | 1.109 | 0.02452 | -0.193 | 45.24
10 | 1.146 | 0.0267 | -0.193 | 42.941
10.5 | 1.183 | 0.02967 | -0.194 | 39.857
11 | 1.22 | 0.03112 | -0.195 | 39.205
11.5 | 1.258 | 0.03217 | -0.196 | 39.113
12 | 2.518 | 0.03573 | -0.196 | 70.473
12.5 | 2.586 | 0.03552 | -0.197 | 72.797
13 | 2.65 | 0.03861 | -0.198 | 68.63
13.5 | 2.696 | 0.04601 | -0.196 | 58.6
14 | 2.763 | 0.04903 | -0.197 | 56.353
14.5 | 2.771 | 0.06225 | -0.193 | 44.523
15 | 2.552 | 0.1177 | -0.15 | 21.686
15.5 | 2.695 | 0.10619 | -0.168 | 25.383
16 | 2.626 | 0.15285 | -0.138 | 17.18
16.5 | 2.71 | 0.15258 | -0.147 | 17.76
17 | 2.785 | 0.15645 | -0.152 | 17.804
17.5 | 2.816 | 0.17837 | -0.145 | 15.785
18 | 2.892 | 0.17974 | -0.15 | 16.09
18.5 | 2.937 | 0.19973 | -0.147 | 14.706
19 | 3.002 | 0.20529 | -0.15 | 14.625
19.5 | 3.075 | 0.20774 | -0.154 | 14.803
20 | 3.12 | 0.22884 | -0.151 | 13.634

## 152. Re 20M Mach 0.50 (2)
BIGFOIL.COM POLAR EXPORT
uag8814320
UAG 88-143/20 |  |  |  | Cl Max: | 1.503 | at alpha= | 11 | deg
XFOIL ncrit=9 |  |  |  | L/D Max: | 198.786 | at alpha= | 1.5 | deg
Re: | 20000000 |  |  | Cd Min: | 0.13858 | at alpha= | -14 | deg
Mach: | 0.5 |  |  | Cl=0 at alpha= | -13.8947 | deg
|  |  |  | @ Cl=0.1, Cd= | 0.10433
|  |  |  | @ Cl=0.4, Cd= | 0.0047339
|  |  |  | @ Cl=0.6, Cd= | 0.0044126
alpha (deg) | Cl | Cd | Cm | Cl/Cd
-14 | -0.0044 | 0.13858 | -0.1293 | -0.031751
-13.5 | 0.0165 | 0.13244 | -0.1329 | 0.12458
-13 | 0.0358 | 0.12584 | -0.1364 | 0.28449
-12.5 | 0.0554 | 0.11946 | -0.1398 | 0.46375
-12 | 0.0733 | 0.1128 | -0.1432 | 0.64982
-11.5 | 0.0935 | 0.10655 | -0.1465 | 0.87752
-11 | 0.1122 | 0.10016 | -0.1499 | 1.1202
-10.5 | 0.1289 | 0.09352 | -0.1534 | 1.3783
-10 | 0.1455 | 0.08698 | -0.1569 | 1.6728
-9.5 | 0.1152 | 0.07284 | -0.1628 | 1.5815
-9 | 0.1198 | 0.06493 | -0.1681 | 1.8451
-8.5 | 0.1315 | 0.05789 | -0.1741 | 2.2715
-8 | 0.1433 | 0.04135 | -0.2059 | 3.4655
-7.5 | 0.1419 | 0.03209 | -0.214 | 4.4219
-7 | 0.1162 | 0.02277 | -0.2111 | 5.1032
-6.5 | 0.0929 | 0.01474 | -0.2022 | 6.3026
-6 | 0.0856 | 0.00826 | -0.1913 | 10.3632
-5.5 | 0.1356 | 0.00638 | -0.1859 | 21.2539
-5 | 0.1993 | 0.0056 | -0.1832 | 35.5893
-4.5 | 0.2635 | 0.00514 | -0.1811 | 51.2646
-4 | 0.3302 | 0.00488 | -0.18 | 67.6639
-3.5 | 0.3963 | 0.00474 | -0.1791 | 83.6076
-2 | 0.5905 | 0.00442 | -0.1773 | 133.5973
-1.5 | 0.6547 | 0.00437 | -0.177 | 149.8169
0 | 0.8332 | 0.00446 | -0.1736 | 186.8161
0.5 | 0.8859 | 0.00457 | -0.1711 | 193.8512
1 | 0.9332 | 0.00472 | -0.1674 | 197.7119
1.5 | 0.9661 | 0.00486 | -0.1606 | 198.786
2 | 0.9951 | 0.00506 | -0.153 | 196.6601
2.5 | 1.0179 | 0.00548 | -0.1441 | 185.7482
3 | 1.0314 | 0.00608 | -0.1337 | 169.6382
3.5 | 1.0323 | 0.00708 | -0.1216 | 145.8051
4 | 1.0497 | 0.00802 | -0.1131 | 130.8853
4.5 | 1.0617 | 0.00907 | -0.1038 | 117.0562
6.5 | 1.2117 | 0.02072 | -0.1013 | 58.4797
7 | 1.2364 | 0.02295 | -0.096 | 53.8736
7.5 | 1.2797 | 0.02441 | -0.0932 | 52.4252
8 | 1.32 | 0.02609 | -0.0901 | 50.5941
8.5 | 1.3613 | 0.02775 | -0.087 | 49.0559
9 | 1.3962 | 0.02988 | -0.0833 | 46.7269
9.5 | 1.4306 | 0.03211 | -0.0795 | 44.5531
10 | 1.4657 | 0.03437 | -0.0758 | 42.6447
10.5 | 1.4898 | 0.03744 | -0.0711 | 39.7917
11 | 1.503 | 0.04132 | -0.0657 | 36.3746
11.5 | 1.4998 | 0.04661 | -0.0596 | 32.1776
12 | 1.495 | 0.05231 | -0.0542 | 28.5796
12.5 | 1.4819 | 0.05902 | -0.0491 | 25.1084
13 | 1.4601 | 0.06685 | -0.0445 | 21.8414
13.5 | 1.4452 | 0.07446 | -0.0409 | 19.4091
14 | 1.4232 | 0.08318 | -0.0382 | 17.1099
14.5 | 1.3987 | 0.09261 | -0.0366 | 15.1031
15 | 1.3671 | 0.10349 | -0.0366 | 13.21
15.5 | 1.335 | 0.11506 | -0.0384 | 11.6026
16 | 1.3 | 0.12781 | -0.0421 | 10.1713