## index
index | Re | Mach | Datasource
1 | 50000 | 0 | JavaFoil+Calcfoil stall+Eppler ext transition
2 | 50000 | 0 | XFOIL ncrit=9
3 | 50000 | 0.1 | JavaFoil+Calcfoil stall+Eppler ext transition
4 | 50000 | 0.1 | XFOIL ncrit=9
5 | 50000 | 0.25 | JavaFoil+Calcfoil stall+Eppler ext transition
6 | 50000 | 0.25 | XFOIL ncrit=9
7 | 50000 | 0.5 | JavaFoil+Calcfoil stall+Eppler ext transition
8 | 50000 | 0.5 | XFOIL ncrit=9
9 | 100000 | 0 | JavaFoil+Calcfoil stall+Eppler ext transition
10 | 100000 | 0 | XFOIL ncrit=9
11 | 100000 | 0.1 | JavaFoil+Calcfoil stall+Eppler ext transition
12 | 100000 | 0.1 | XFOIL ncrit=9
13 | 100000 | 0.25 | JavaFoil+Calcfoil stall+Eppler ext transition
14 | 100000 | 0.25 | XFOIL ncrit=9
15 | 100000 | 0.5 | JavaFoil+Calcfoil stall+Eppler ext transition
16 | 100000 | 0.5 | XFOIL ncrit=9
17 | 250000 | 0 | JavaFoil+Calcfoil stall+Eppler ext transition
18 | 250000 | 0 | XFOIL ncrit=9
19 | 250000 | 0.1 | JavaFoil+Calcfoil stall+Eppler ext transition
20 | 250000 | 0.1 | XFOIL ncrit=9
21 | 250000 | 0.25 | JavaFoil+Calcfoil stall+Eppler ext transition
22 | 250000 | 0.25 | XFOIL ncrit=9
23 | 250000 | 0.5 | JavaFoil+Calcfoil stall+Eppler ext transition
24 | 250000 | 0.5 | XFOIL ncrit=9
25 | 500000 | 0 | JavaFoil+Calcfoil stall+Eppler ext transition
26 | 500000 | 0 | XFOIL ncrit=9
27 | 500000 | 0.1 | JavaFoil+Calcfoil stall+Eppler ext transition
28 | 500000 | 0.1 | XFOIL ncrit=9
29 | 500000 | 0.25 | JavaFoil+Calcfoil stall+Eppler ext transition
30 | 500000 | 0.25 | XFOIL ncrit=9
31 | 500000 | 0.5 | JavaFoil+Calcfoil stall+Eppler ext transition
32 | 500000 | 0.5 | XFOIL ncrit=9
33 | 750000 | 0 | JavaFoil+Calcfoil stall+Eppler ext transition
34 | 750000 | 0 | XFOIL ncrit=9
35 | 750000 | 0.1 | JavaFoil+Calcfoil stall+Eppler ext transition
36 | 750000 | 0.1 | XFOIL ncrit=9
37 | 750000 | 0.25 | JavaFoil+Calcfoil stall+Eppler ext transition
38 | 750000 | 0.25 | XFOIL ncrit=9
39 | 750000 | 0.5 | JavaFoil+Calcfoil stall+Eppler ext transition
40 | 750000 | 0.5 | XFOIL ncrit=9
41 | 1000000 | 0 | JavaFoil+Calcfoil stall+Eppler ext transition
42 | 1000000 | 0 | XFOIL ncrit=9
43 | 1000000 | 0.1 | JavaFoil+Calcfoil stall+Eppler ext transition
44 | 1000000 | 0.1 | XFOIL ncrit=9
45 | 1000000 | 0.25 | JavaFoil+Calcfoil stall+Eppler ext transition
46 | 1000000 | 0.25 | XFOIL ncrit=9
47 | 1000000 | 0.5 | JavaFoil+Calcfoil stall+Eppler ext transition
48 | 1000000 | 0.5 | XFOIL ncrit=9
49 | 2000000 | 0 | JavaFoil+Calcfoil stall+Eppler ext transition
50 | 2000000 | 0 | XFOIL ncrit=9
51 | 2000000 | 0.1 | JavaFoil+Calcfoil stall+Eppler ext transition
52 | 2000000 | 0.1 | XFOIL ncrit=9
53 | 2000000 | 0.25 | JavaFoil+Calcfoil stall+Eppler ext transition
54 | 2000000 | 0.25 | XFOIL ncrit=9
55 | 2000000 | 0.5 | JavaFoil+Calcfoil stall+Eppler ext transition
56 | 2000000 | 0.5 | XFOIL ncrit=9
57 | 3000000 | 0 | JavaFoil+Calcfoil stall+Eppler ext transition
58 | 3000000 | 0 | XFOIL ncrit=9
59 | 3000000 | 0.1 | JavaFoil+Calcfoil stall+Eppler ext transition
60 | 3000000 | 0.1 | XFOIL ncrit=9
61 | 3000000 | 0.25 | JavaFoil+Calcfoil stall+Eppler ext transition
62 | 3000000 | 0.25 | XFOIL ncrit=9
63 | 3000000 | 0.5 | JavaFoil+Calcfoil stall+Eppler ext transition
64 | 3000000 | 0.5 | XFOIL ncrit=9
65 | 4000000 | 0 | JavaFoil+Calcfoil stall+Eppler ext transition
66 | 4000000 | 0 | XFOIL ncrit=9
67 | 4000000 | 0.1 | JavaFoil+Calcfoil stall+Eppler ext transition
68 | 4000000 | 0.1 | XFOIL ncrit=9
69 | 4000000 | 0.25 | JavaFoil+Calcfoil stall+Eppler ext transition
70 | 4000000 | 0.25 | XFOIL ncrit=9
71 | 4000000 | 0.5 | JavaFoil+Calcfoil stall+Eppler ext transition
72 | 4000000 | 0.5 | XFOIL ncrit=9
73 | 5000000 | 0 | JavaFoil+Calcfoil stall+Eppler ext transition
74 | 5000000 | 0 | XFOIL ncrit=9
75 | 5000000 | 0.1 | JavaFoil+Calcfoil stall+Eppler ext transition
76 | 5000000 | 0.1 | XFOIL ncrit=9
77 | 5000000 | 0.25 | JavaFoil+Calcfoil stall+Eppler ext transition
78 | 5000000 | 0.25 | XFOIL ncrit=9
79 | 5000000 | 0.5 | JavaFoil+Calcfoil stall+Eppler ext transition
80 | 5000000 | 0.5 | XFOIL ncrit=9
81 | 6000000 | 0 | JavaFoil+Calcfoil stall+Eppler ext transition
82 | 6000000 | 0 | XFOIL ncrit=9
83 | 6000000 | 0.1 | JavaFoil+Calcfoil stall+Eppler ext transition
84 | 6000000 | 0.1 | XFOIL ncrit=9
85 | 6000000 | 0.25 | JavaFoil+Calcfoil stall+Eppler ext transition
86 | 6000000 | 0.25 | XFOIL ncrit=9
87 | 6000000 | 0.5 | JavaFoil+Calcfoil stall+Eppler ext transition
88 | 6000000 | 0.5 | XFOIL ncrit=9
89 | 7000000 | 0 | JavaFoil+Calcfoil stall+Eppler ext transition
90 | 7000000 | 0 | XFOIL ncrit=9
91 | 7000000 | 0.1 | JavaFoil+Calcfoil stall+Eppler ext transition
92 | 7000000 | 0.1 | XFOIL ncrit=9
93 | 7000000 | 0.25 | JavaFoil+Calcfoil stall+Eppler ext transition
94 | 7000000 | 0.25 | XFOIL ncrit=9
95 | 7000000 | 0.5 | JavaFoil+Calcfoil stall+Eppler ext transition
96 | 7000000 | 0.5 | XFOIL ncrit=9
97 | 8000000 | 0 | JavaFoil+Calcfoil stall+Eppler ext transition
98 | 8000000 | 0 | XFOIL ncrit=9
99 | 8000000 | 0.1 | JavaFoil+Calcfoil stall+Eppler ext transition
100 | 8000000 | 0.1 | XFOIL ncrit=9
101 | 8000000 | 0.25 | JavaFoil+Calcfoil stall+Eppler ext transition
102 | 8000000 | 0.25 | XFOIL ncrit=9
103 | 8000000 | 0.5 | JavaFoil+Calcfoil stall+Eppler ext transition
104 | 8000000 | 0.5 | XFOIL ncrit=9
105 | 10000000 | 0 | JavaFoil+Calcfoil stall+Eppler ext transition
106 | 10000000 | 0 | XFOIL ncrit=9
107 | 10000000 | 0.1 | JavaFoil+Calcfoil stall+Eppler ext transition
108 | 10000000 | 0.1 | XFOIL ncrit=9
109 | 10000000 | 0.25 | JavaFoil+Calcfoil stall+Eppler ext transition
110 | 10000000 | 0.25 | XFOIL ncrit=9
111 | 10000000 | 0.5 | JavaFoil+Calcfoil stall+Eppler ext transition
112 | 10000000 | 0.5 | XFOIL ncrit=9
113 | 12000000 | 0 | JavaFoil+Calcfoil stall+Eppler ext transition
114 | 12000000 | 0 | XFOIL ncrit=9
115 | 12000000 | 0.1 | JavaFoil+Calcfoil stall+Eppler ext transition
116 | 12000000 | 0.1 | XFOIL ncrit=9
117 | 12000000 | 0.25 | JavaFoil+Calcfoil stall+Eppler ext transition
118 | 12000000 | 0.25 | XFOIL ncrit=9
119 | 12000000 | 0.5 | JavaFoil+Calcfoil stall+Eppler ext transition
120 | 12000000 | 0.5 | XFOIL ncrit=9
121 | 14000000 | 0 | JavaFoil+Calcfoil stall+Eppler ext transition
122 | 14000000 | 0 | XFOIL ncrit=9
123 | 14000000 | 0.1 | JavaFoil+Calcfoil stall+Eppler ext transition
124 | 14000000 | 0.1 | XFOIL ncrit=9
125 | 14000000 | 0.25 | JavaFoil+Calcfoil stall+Eppler ext transition
126 | 14000000 | 0.25 | XFOIL ncrit=9
127 | 14000000 | 0.5 | JavaFoil+Calcfoil stall+Eppler ext transition
128 | 14000000 | 0.5 | XFOIL ncrit=9
129 | 16000000 | 0 | JavaFoil+Calcfoil stall+Eppler ext transition
130 | 16000000 | 0 | XFOIL ncrit=9
131 | 16000000 | 0.1 | JavaFoil+Calcfoil stall+Eppler ext transition
132 | 16000000 | 0.1 | XFOIL ncrit=9
133 | 16000000 | 0.25 | JavaFoil+Calcfoil stall+Eppler ext transition
134 | 16000000 | 0.25 | XFOIL ncrit=9
135 | 16000000 | 0.5 | JavaFoil+Calcfoil stall+Eppler ext transition
136 | 16000000 | 0.5 | XFOIL ncrit=9
137 | 18000000 | 0 | JavaFoil+Calcfoil stall+Eppler ext transition
138 | 18000000 | 0 | XFOIL ncrit=9
139 | 18000000 | 0.1 | JavaFoil+Calcfoil stall+Eppler ext transition
140 | 18000000 | 0.1 | XFOIL ncrit=9
141 | 18000000 | 0.25 | JavaFoil+Calcfoil stall+Eppler ext transition
142 | 18000000 | 0.25 | XFOIL ncrit=9
143 | 18000000 | 0.5 | JavaFoil+Calcfoil stall+Eppler ext transition
144 | 18000000 | 0.5 | XFOIL ncrit=9
145 | 20000000 | 0 | JavaFoil+Calcfoil stall+Eppler ext transition
146 | 20000000 | 0 | XFOIL ncrit=9
147 | 20000000 | 0.1 | JavaFoil+Calcfoil stall+Eppler ext transition
148 | 20000000 | 0.1 | XFOIL ncrit=9
149 | 20000000 | 0.25 | JavaFoil+Calcfoil stall+Eppler ext transition
150 | 20000000 | 0.25 | XFOIL ncrit=9
151 | 20000000 | 0.5 | JavaFoil+Calcfoil stall+Eppler ext transition
152 | 20000000 | 0.5 | XFOIL ncrit=9

## 1. Re 50k Mach 0.00 (1)
BIGFOIL.COM POLAR EXPORT
e656
EPPLER 656 |  |  |  | Cl Max: | 1.761 | at alpha= | 12 | deg
JavaFoil+Calcfoil stall+Eppler ext transition |  |  |  | L/D Max: | 39.685 | at alpha= | 9 | deg
Re: | 50000 |  |  | Cd Min: | 0.01904 | at alpha= | -2 | deg
Mach: | 0 |  |  | Cl=0 at alpha= | -5.5106 | deg
|  |  |  | @ Cl=0.1, Cd= | 0.045702
|  |  |  | @ Cl=0.4, Cd= | 0.020522
|  |  |  | @ Cl=0.6, Cd= | 0.019713
alpha (deg) | Cl | Cd | Cm | Cl/Cd
-18.5 | -0.331 | 0.29318 | -0.03 | -1.129
-18 | -0.342 | 0.28193 | -0.031 | -1.213
-17.5 | -0.352 | 0.2613 | -0.031 | -1.348
-17 | -0.362 | 0.26881 | -0.031 | -1.348
-16.5 | -0.372 | 0.24846 | -0.031 | -1.498
-16 | -0.381 | 0.22918 | -0.031 | -1.662
-15.5 | -0.389 | 0.2187 | -0.031 | -1.778
-15 | -0.396 | 0.20596 | -0.031 | -1.922
-14.5 | -0.401 | 0.18959 | -0.031 | -2.116
-14 | -0.405 | 0.17493 | -0.031 | -2.313
-13.5 | -0.406 | 0.16131 | -0.031 | -2.518
-13 | -0.405 | 0.14664 | -0.032 | -2.764
-12.5 | -0.402 | 0.13623 | -0.032 | -2.949
-12 | -0.395 | 0.12777 | -0.032 | -3.092
-11.5 | -0.385 | 0.12108 | -0.032 | -3.182
-11 | -0.372 | 0.1097 | -0.032 | -3.39
-10.5 | -0.355 | 0.1044 | -0.032 | -3.399
-10 | -0.334 | 0.09496 | -0.031 | -3.517
-9.5 | -0.309 | 0.08967 | -0.031 | -3.451
-9 | -0.281 | 0.08187 | -0.031 | -3.433
-8.5 | -0.249 | 0.07616 | -0.031 | -3.272
-8 | -0.214 | 0.07038 | -0.031 | -3.039
-7.5 | -0.176 | 0.06516 | -0.031 | -2.695
-7 | -0.135 | 0.06089 | -0.031 | -2.209
-6.5 | -0.091 | 0.05738 | -0.032 | -1.589
-6 | -0.046 | 0.05356 | -0.032 | -0.855
-5.5 | 0.001 | 0.05067 | -0.033 | 0.022
-5 | 0.049 | 0.04812 | -0.033 | 1.023
-4.5 | 0.098 | 0.04577 | -0.036 | 2.146
-4 | 0.148 | 0.04406 | -0.041 | 3.356
-3.5 | 0.208 | 0.03481 | -0.082 | 5.984
-3 | 0.304 | 0.02177 | -0.11 | 13.959
-2.5 | 0.367 | 0.02192 | -0.111 | 16.729
-2 | 0.435 | 0.01904 | -0.114 | 22.826
-1.5 | 0.496 | 0.01929 | -0.114 | 25.725
-1 | 0.558 | 0.01953 | -0.115 | 28.579
-0.5 | 0.62 | 0.0198 | -0.116 | 31.307
0 | 0.633 | 0.02333 | -0.117 | 27.116
0.5 | 0.69 | 0.02375 | -0.117 | 29.033
1 | 0.746 | 0.02422 | -0.118 | 30.816
1.5 | 0.803 | 0.02473 | -0.119 | 32.464
2 | 0.856 | 0.0253 | -0.119 | 33.83
2.5 | 0.912 | 0.02641 | -0.115 | 34.514
3 | 0.967 | 0.02725 | -0.116 | 35.483
3.5 | 1.023 | 0.02813 | -0.117 | 36.385
4 | 1.079 | 0.02905 | -0.117 | 37.148
4.5 | 1.135 | 0.03005 | -0.118 | 37.76
5 | 1.19 | 0.03114 | -0.119 | 38.218
5.5 | 1.244 | 0.03296 | -0.12 | 37.751
6 | 1.298 | 0.03425 | -0.121 | 37.915
6.5 | 1.353 | 0.03547 | -0.122 | 38.154
7 | 1.408 | 0.03677 | -0.123 | 38.292
7.5 | 1.462 | 0.03813 | -0.125 | 38.352
8 | 1.522 | 0.04054 | -0.127 | 37.546
8.5 | 1.578 | 0.04237 | -0.129 | 37.245
9 | 1.63 | 0.04106 | -0.133 | 39.685
9.5 | 1.671 | 0.04394 | -0.134 | 38.024
10 | 1.703 | 0.04734 | -0.134 | 35.972
10.5 | 1.728 | 0.0508 | -0.135 | 34.016
11 | 1.747 | 0.05436 | -0.135 | 32.131
11.5 | 1.758 | 0.05781 | -0.135 | 30.408
12 | 1.761 | 0.06124 | -0.136 | 28.762
12.5 | 1.76 | 0.06368 | -0.136 | 27.63
13 | 1.746 | 0.06761 | -0.136 | 25.819
13.5 | 1.494 | 0.11747 | -0.057 | 12.719
14 | 1.472 | 0.12497 | -0.037 | 11.78
14.5 | 1.447 | 0.13545 | -0.03 | 10.683
15 | 1.417 | 0.1461 | -0.02 | 9.696
15.5 | 1.382 | 0.15795 | -0.022 | 8.748
16 | 1.341 | 0.16928 | -0.021 | 7.924
16.5 | 1.298 | 0.18277 | -0.018 | 7.099
17 | 1.251 | 0.1955 | -0.018 | 6.399

## 2. Re 50k Mach 0.00 (2)
BIGFOIL.COM POLAR EXPORT
e656
EPPLER 656 |  |  |  | Cl Max: | 0.8925 | at alpha= | 15 | deg
XFOIL ncrit=9 |  |  |  | L/D Max: | 6.0969 | at alpha= | 11.5 | deg
Re: | 50000 |  |  | Cd Min: | 0.16921 | at alpha= | 15 | deg
Mach: | 0 |  |  | Cl=0 at alpha= | 2.1371 | deg
|  |  |  | @ Cl=0.1, Cd= | 0.060196
|  |  |  | @ Cl=0.4, Cd= | 0.086566
|  |  |  | @ Cl=0.6, Cd= | 0.11581
alpha (deg) | Cl | Cd | Cm | Cl/Cd
-9.5 | -0.4057 | 0.1468 | -0.0207 | -2.7636
-9 | -0.4314 | 0.14429 | -0.0193 | -2.9898
-8.5 | -0.4222 | 0.13807 | -0.0163 | -3.0579
-8 | -0.4371 | 0.13348 | -0.0141 | -3.2746
-7.5 | -0.4629 | 0.12945 | -0.0119 | -3.5759
-7 | -0.4923 | 0.12563 | -0.0089 | -3.9187
-6.5 | -0.4884 | 0.12002 | -0.0049 | -4.0693
-6 | -0.5036 | 0.11571 | -0.0003 | -4.3523
-5.5 | -0.5661 | 0.11265 | 0.005 | -5.0253
-5 | -0.5666 | 0.10743 | 0.0106 | -5.2741
-4.5 | -0.5728 | 0.07208 | -0.0351 | -7.9467
-4 | -0.5328 | 0.06196 | -0.038 | -8.5991
-3.5 | -0.4892 | 0.05514 | -0.0397 | -8.872
-3 | -0.4394 | 0.05004 | -0.0409 | -8.781
-2.5 | -0.3919 | 0.04682 | -0.0409 | -8.3704
-2 | -0.3448 | 0.04484 | -0.0403 | -7.6896
-1.5 | -0.3014 | 0.04382 | -0.039 | -6.8781
-1 | -0.2619 | 0.04089 | -0.0341 | -6.405
-0.5 | -0.2541 | 0.04054 | -0.021 | -6.2679
0 | -0.2166 | 0.04164 | -0.0216 | -5.2017
0.5 | -0.177 | 0.04318 | -0.0227 | -4.0991
1 | -0.137 | 0.04503 | -0.0239 | -3.0424
1.5 | -0.0818 | 0.04839 | -0.028 | -1.6904
2.5 | 0.0466 | 0.05693 | -0.0399 | 0.81855
3 | 0.0947 | 0.0598 | -0.0428 | 1.5836
3.5 | 0.1535 | 0.06419 | -0.0475 | 2.3913
4 | 0.195 | 0.06726 | -0.0492 | 2.8992
5.5 | 0.3252 | 0.0785 | -0.0557 | 4.1427
6.5 | 0.4031 | 0.0869 | -0.0592 | 4.6387
7 | 0.44 | 0.091 | -0.0606 | 4.8352
7.5 | 0.4918 | 0.09701 | -0.064 | 5.0696
8 | 0.5021 | 0.09986 | -0.0629 | 5.028
9 | 0.5746 | 0.11042 | -0.0667 | 5.2038
9.5 | 0.589 | 0.11439 | -0.0668 | 5.1491
10 | 0.6386 | 0.12081 | -0.0697 | 5.286
10.5 | 0.6425 | 0.12517 | -0.0698 | 5.133
11 | 0.6747 | 0.13051 | -0.0714 | 5.1697
11.5 | 0.7715 | 0.12654 | -0.0687 | 6.0969
12 | 0.7517 | 0.13644 | -0.0717 | 5.5094
12.5 | 0.8098 | 0.13667 | -0.0703 | 5.9252
13 | 0.818 | 0.14331 | -0.0719 | 5.7079
13.5 | 0.8161 | 0.1524 | -0.0753 | 5.355
14 | 0.8639 | 0.15456 | -0.0745 | 5.5894
14.5 | 0.8742 | 0.16181 | -0.0769 | 5.4026
15 | 0.8925 | 0.16921 | -0.0793 | 5.2745

## 3. Re 50k Mach 0.10 (1)
BIGFOIL.COM POLAR EXPORT
e656
EPPLER 656 |  |  |  | Cl Max: | 1.759 | at alpha= | 12 | deg
JavaFoil+Calcfoil stall+Eppler ext transition |  |  |  | L/D Max: | 39.37 | at alpha= | 9 | deg
Re: | 50000 |  |  | Cd Min: | 0.01912 | at alpha= | -2 | deg
Mach: | 0.1 |  |  | Cl=0 at alpha= | -5.5106 | deg
|  |  |  | @ Cl=0.1, Cd= | 0.045777
|  |  |  | @ Cl=0.4, Cd= | 0.02067
|  |  |  | @ Cl=0.6, Cd= | 0.019776
alpha (deg) | Cl | Cd | Cm | Cl/Cd
-18 | -0.3 | 0.29747 | -0.031 | -1.009
-17.5 | -0.312 | 0.273 | -0.031 | -1.145
-17 | -0.325 | 0.25366 | -0.031 | -1.28
-16.5 | -0.337 | 0.23688 | -0.031 | -1.421
-16 | -0.348 | 0.24328 | -0.031 | -1.43
-15.5 | -0.358 | 0.23198 | -0.031 | -1.545
-15 | -0.368 | 0.21298 | -0.031 | -1.727
-14.5 | -0.376 | 0.20028 | -0.032 | -1.877
-14 | -0.382 | 0.18405 | -0.032 | -2.077
-13.5 | -0.387 | 0.16965 | -0.032 | -2.278
-13 | -0.388 | 0.15634 | -0.032 | -2.484
-12.5 | -0.387 | 0.14347 | -0.032 | -2.7
-12 | -0.383 | 0.13403 | -0.033 | -2.86
-11.5 | -0.376 | 0.12403 | -0.032 | -3.03
-11 | -0.364 | 0.11228 | -0.032 | -3.246
-10.5 | -0.349 | 0.10527 | -0.032 | -3.318
-10 | -0.33 | 0.09611 | -0.031 | -3.434
-9.5 | -0.307 | 0.09054 | -0.031 | -3.388
-9 | -0.279 | 0.08261 | -0.031 | -3.383
-8.5 | -0.248 | 0.07673 | -0.032 | -3.237
-8 | -0.214 | 0.07094 | -0.031 | -3.011
-7.5 | -0.176 | 0.06552 | -0.031 | -2.681
-7 | -0.135 | 0.06138 | -0.031 | -2.195
-6.5 | -0.091 | 0.05694 | -0.032 | -1.605
-6 | -0.046 | 0.05385 | -0.033 | -0.853
-5.5 | 0.001 | 0.05061 | -0.033 | 0.022
-5 | 0.049 | 0.04814 | -0.033 | 1.027
-4.5 | 0.099 | 0.04581 | -0.036 | 2.153
-4 | 0.149 | 0.04416 | -0.041 | 3.364
-3.5 | 0.243 | 0.02021 | -0.11 | 12.032
-3 | 0.305 | 0.02186 | -0.111 | 13.961
-2.5 | 0.368 | 0.02201 | -0.112 | 16.73
-2 | 0.437 | 0.01912 | -0.114 | 22.836
-1.5 | 0.499 | 0.01937 | -0.115 | 25.759
-1 | 0.561 | 0.0196 | -0.116 | 28.615
-0.5 | 0.623 | 0.01988 | -0.116 | 31.344
0 | 0.636 | 0.02342 | -0.117 | 27.148
0.5 | 0.693 | 0.02386 | -0.118 | 29.044
1 | 0.75 | 0.02432 | -0.119 | 30.84
1.5 | 0.807 | 0.02485 | -0.119 | 32.466
2 | 0.86 | 0.02543 | -0.12 | 33.809
2.5 | 0.916 | 0.02655 | -0.115 | 34.495
3 | 0.972 | 0.02741 | -0.116 | 35.456
3.5 | 1.028 | 0.02828 | -0.117 | 36.359
4 | 1.085 | 0.02923 | -0.118 | 37.106
4.5 | 1.14 | 0.03023 | -0.119 | 37.714
5 | 1.196 | 0.03134 | -0.12 | 38.154
5.5 | 1.25 | 0.03319 | -0.121 | 37.668
6 | 1.305 | 0.0345 | -0.121 | 37.817
6.5 | 1.36 | 0.03573 | -0.123 | 38.064
7 | 1.415 | 0.03704 | -0.124 | 38.188
7.5 | 1.47 | 0.03841 | -0.125 | 38.269
8 | 1.529 | 0.0409 | -0.127 | 37.391
8.5 | 1.585 | 0.04281 | -0.129 | 37.033
9 | 1.636 | 0.04156 | -0.133 | 39.37
9.5 | 1.677 | 0.04467 | -0.134 | 37.546
10 | 1.708 | 0.04808 | -0.135 | 35.528
10.5 | 1.732 | 0.05158 | -0.135 | 33.584
11 | 1.749 | 0.05515 | -0.136 | 31.716
11.5 | 1.758 | 0.05868 | -0.136 | 29.966
12 | 1.759 | 0.06227 | -0.136 | 28.251
12.5 | 1.754 | 0.06484 | -0.137 | 27.055
13 | 1.734 | 0.06896 | -0.136 | 25.149
13.5 | 1.481 | 0.11829 | -0.045 | 12.522
14 | 1.457 | 0.12725 | -0.039 | 11.452
14.5 | 1.427 | 0.13821 | -0.028 | 10.326
15 | 1.392 | 0.14968 | -0.025 | 9.298
15.5 | 1.351 | 0.16137 | -0.022 | 8.374
16 | 1.305 | 0.17423 | -0.022 | 7.491
16.5 | 1.255 | 0.18815 | -0.022 | 6.672
17 | 1.203 | 0.20244 | -0.019 | 5.941

## 4. Re 50k Mach 0.10 (2)
BIGFOIL.COM POLAR EXPORT
e656
EPPLER 656 |  |  |  | Cl Max: | 0.9933 | at alpha= | 20 | deg
XFOIL ncrit=9 |  |  |  | L/D Max: | 5.2287 | at alpha= | 10 | deg
Re: | 50000 |  |  | Cd Min: | 0.245 | at alpha= | 20 | deg
Mach: | 0.1 |  |  | Cl=0 at alpha= | 2.1355 | deg
|  |  |  | @ Cl=0.1, Cd= | 0.060471
|  |  |  | @ Cl=0.4, Cd= | 0.086885
|  |  |  | @ Cl=0.6, Cd= | 0.11612
alpha (deg) | Cl | Cd | Cm | Cl/Cd
-10 | -0.3927 | 0.15186 | -0.0224 | -2.5859
-9.5 | -0.4019 | 0.1473 | -0.0206 | -2.7284
-9 | -0.4343 | 0.14536 | -0.0195 | -2.9878
-8.5 | -0.4215 | 0.13881 | -0.0164 | -3.0365
-8 | -0.4336 | 0.13408 | -0.0141 | -3.2339
-7.5 | -0.4545 | 0.12979 | -0.0118 | -3.5018
-7 | -0.4747 | 0.12544 | -0.0088 | -3.7843
-6.5 | -0.4797 | 0.12053 | -0.005 | -3.9799
-6 | -0.5043 | 0.11658 | -0.0004 | -4.3258
-5.5 | -0.5708 | 0.11359 | 0.0045 | -5.0251
-5 | -0.5744 | 0.10839 | 0.0101 | -5.2994
-4 | -0.5373 | 0.06306 | -0.0378 | -8.5205
-3.5 | -0.4948 | 0.05613 | -0.0394 | -8.8153
-3 | -0.445 | 0.05074 | -0.0408 | -8.7702
-2.5 | -0.3968 | 0.04731 | -0.0411 | -8.3872
-2 | -0.3492 | 0.04529 | -0.0405 | -7.7103
-1.5 | -0.3048 | 0.0442 | -0.0393 | -6.8959
-1 | -0.2548 | 0.04138 | -0.0378 | -6.1576
-0.5 | -0.2569 | 0.04072 | -0.021 | -6.3089
0 | -0.2194 | 0.04179 | -0.0216 | -5.2501
0.5 | -0.1797 | 0.04331 | -0.0226 | -4.1492
1 | -0.1395 | 0.04516 | -0.0238 | -3.089
1.5 | -0.0823 | 0.0487 | -0.0283 | -1.6899
2.5 | 0.0472 | 0.05739 | -0.0402 | 0.82244
3 | 0.0947 | 0.06008 | -0.043 | 1.5762
4 | 0.1937 | 0.06738 | -0.0492 | 2.8747
4.5 | 0.2461 | 0.0716 | -0.0526 | 3.4372
5 | 0.29 | 0.07572 | -0.0549 | 3.8299
5.5 | 0.3263 | 0.07887 | -0.0559 | 4.1372
6 | 0.379 | 0.08414 | -0.0594 | 4.5044
6.5 | 0.4008 | 0.08699 | -0.0589 | 4.6074
7.5 | 0.4862 | 0.09706 | -0.0635 | 5.0093
8 | 0.5024 | 0.10019 | -0.063 | 5.0145
8.5 | 0.5468 | 0.10572 | -0.0655 | 5.1722
9 | 0.5673 | 0.11037 | -0.0661 | 5.14
9.5 | 0.5916 | 0.11486 | -0.067 | 5.1506
10 | 0.6332 | 0.1211 | -0.0695 | 5.2287
10.5 | 0.6403 | 0.12544 | -0.0697 | 5.1044
11 | 0.6858 | 0.13169 | -0.0721 | 5.2077
11.5 | 0.6929 | 0.1369 | -0.0731 | 5.0614
12 | 0.7105 | 0.14218 | -0.0746 | 4.9972
12.5 | 0.7471 | 0.14897 | -0.0768 | 5.0151
13 | 0.7547 | 0.15454 | -0.0785 | 4.8835
13.5 | 0.7704 | 0.16029 | -0.0805 | 4.8063
14 | 0.8127 | 0.16799 | -0.0826 | 4.8378
14.5 | 0.8201 | 0.17387 | -0.085 | 4.7167
15 | 0.8294 | 0.17967 | -0.0875 | 4.6162
15.5 | 0.8441 | 0.18576 | -0.0902 | 4.544
16 | 0.8697 | 0.19251 | -0.0924 | 4.5177
16.5 | 0.9013 | 0.20141 | -0.0947 | 4.475
17 | 0.9136 | 0.20787 | -0.0978 | 4.3951
17.5 | 0.9209 | 0.21321 | -0.1012 | 4.3192
18 | 0.9319 | 0.219 | -0.1047 | 4.2553
18.5 | 0.9464 | 0.22536 | -0.1081 | 4.1995
19 | 0.9619 | 0.23183 | -0.1116 | 4.1492
19.5 | 0.9779 | 0.23835 | -0.115 | 4.1028
20 | 0.9933 | 0.245 | -0.1187 | 4.0543

## 5. Re 50k Mach 0.25 (1)
BIGFOIL.COM POLAR EXPORT
e656
EPPLER 656 |  |  |  | Cl Max: | 1.757 | at alpha= | 11 | deg
JavaFoil+Calcfoil stall+Eppler ext transition |  |  |  | L/D Max: | 38.005 | at alpha= | 5.5 | deg
Re: | 50000 |  |  | Cd Min: | 0.01978 | at alpha= | -1.5 | deg
Mach: | 0.25 |  |  | Cl=0 at alpha= | -5.5104 | deg
|  |  |  | @ Cl=0.1, Cd= | 0.046564
|  |  |  | @ Cl=0.4, Cd= | 0.022633
|  |  |  | @ Cl=0.6, Cd= | 0.020165
alpha (deg) | Cl | Cd | Cm | Cl/Cd
-15.5 | -0.059 | 0.29889 | -0.035 | -0.198
-15 | -0.056 | 0.26644 | -0.034 | -0.211
-14.5 | -0.113 | 0.24025 | -0.034 | -0.469
-14 | -0.164 | 0.2173 | -0.034 | -0.756
-13.5 | -0.202 | 0.19678 | -0.034 | -1.025
-13 | -0.233 | 0.20314 | -0.034 | -1.145
-12.5 | -0.258 | 0.18206 | -0.034 | -1.416
-12 | -0.278 | 0.16743 | -0.034 | -1.657
-11.5 | -0.291 | 0.14466 | -0.034 | -2.015
-11 | -0.299 | 0.13117 | -0.033 | -2.281
-10.5 | -0.301 | 0.11708 | -0.033 | -2.567
-10 | -0.295 | 0.10698 | -0.032 | -2.759
-9.5 | -0.283 | 0.09841 | -0.032 | -2.877
-9 | -0.265 | 0.09104 | -0.032 | -2.906
-8.5 | -0.24 | 0.08147 | -0.032 | -2.945
-8 | -0.21 | 0.0757 | -0.032 | -2.771
-7.5 | -0.175 | 0.06906 | -0.032 | -2.529
-7 | -0.135 | 0.06393 | -0.032 | -2.116
-6.5 | -0.092 | 0.05907 | -0.032 | -1.564
-6 | -0.047 | 0.05519 | -0.033 | -0.846
-5.5 | 0.001 | 0.05157 | -0.034 | 0.022
-5 | 0.051 | 0.04872 | -0.035 | 1.038
-4.5 | 0.101 | 0.04652 | -0.036 | 2.173
-4 | 0.152 | 0.04462 | -0.041 | 3.415
-3.5 | 0.249 | 0.02071 | -0.113 | 12.036
-3 | 0.27 | 0.03449 | -0.086 | 7.816
-2.5 | 0.377 | 0.02256 | -0.114 | 16.722
-2 | 0.443 | 0.02277 | -0.116 | 19.448
-1.5 | 0.513 | 0.01978 | -0.118 | 25.914
-1 | 0.576 | 0.02006 | -0.119 | 28.732
-0.5 | 0.64 | 0.02034 | -0.119 | 31.484
0 | 0.653 | 0.02398 | -0.12 | 27.223
0.5 | 0.712 | 0.02443 | -0.121 | 29.126
1 | 0.77 | 0.02495 | -0.122 | 30.858
1.5 | 0.828 | 0.0255 | -0.122 | 32.483
2 | 0.883 | 0.02613 | -0.123 | 33.785
2.5 | 0.94 | 0.02732 | -0.118 | 34.41
3 | 0.998 | 0.02823 | -0.119 | 35.349
3.5 | 1.056 | 0.02917 | -0.12 | 36.192
4 | 1.113 | 0.03021 | -0.121 | 36.849
4.5 | 1.17 | 0.03129 | -0.122 | 37.398
5 | 1.227 | 0.03249 | -0.123 | 37.761
5.5 | 1.283 | 0.03376 | -0.124 | 38.005
6 | 1.339 | 0.03583 | -0.125 | 37.36
6.5 | 1.395 | 0.03718 | -0.126 | 37.536
7 | 1.451 | 0.03868 | -0.127 | 37.508
7.5 | 1.512 | 0.04007 | -0.129 | 37.729
8 | 1.569 | 0.04201 | -0.131 | 37.355
8.5 | 1.624 | 0.04558 | -0.132 | 35.641
9 | 1.672 | 0.04869 | -0.134 | 34.348
9.5 | 1.71 | 0.0484 | -0.138 | 35.324
10 | 1.735 | 0.05208 | -0.138 | 33.313
10.5 | 1.751 | 0.05608 | -0.139 | 31.224
11 | 1.757 | 0.06019 | -0.139 | 29.186
11.5 | 1.752 | 0.063 | -0.139 | 27.816
12 | 1.733 | 0.06736 | -0.14 | 25.734
12.5 | 1.695 | 0.07235 | -0.139 | 23.428
13 | 1.431 | 0.11784 | -0.037 | 12.144
13.5 | 1.383 | 0.1292 | -0.031 | 10.703
14 | 1.323 | 0.14252 | -0.024 | 9.282
14.5 | 1.252 | 0.15766 | -0.021 | 7.94
15 | 1.171 | 0.17372 | -0.027 | 6.738
15.5 | 1.08 | 0.19437 | -0.023 | 5.557
16 | 0.98 | 0.21449 | -0.022 | 4.569

## 6. Re 50k Mach 0.25 (2)
BIGFOIL.COM POLAR EXPORT
e656
EPPLER 656 |  |  |  | Cl Max: | 0.8948 | at alpha= | 14.5 | deg
XFOIL ncrit=9 |  |  |  | L/D Max: | 5.7218 | at alpha= | 12 | deg
Re: | 50000 |  |  | Cd Min: | 0.16584 | at alpha= | 14.5 | deg
Mach: | 0.25 |  |  | Cl=0 at alpha= | 2.1831 | deg
|  |  |  | @ Cl=0.1, Cd= | 0.062114
|  |  |  | @ Cl=0.4, Cd= | 0.088414
|  |  |  | @ Cl=0.6, Cd= | 0.11812
alpha (deg) | Cl | Cd | Cm | Cl/Cd
-9 | -0.4143 | 0.1473 | -0.0193 | -2.8126
-8.5 | -0.4312 | 0.14393 | -0.0173 | -2.9959
-8 | -0.4255 | 0.13782 | -0.0144 | -3.0874
-7.5 | -0.4344 | 0.13297 | -0.0118 | -3.2669
-7 | -0.448 | 0.12849 | -0.0089 | -3.4867
-6.5 | -0.4785 | 0.12497 | -0.0055 | -3.8289
-6 | -0.4826 | 0.11955 | -0.0014 | -4.0368
-5.5 | -0.5154 | 0.11616 | 0.0044 | -4.437
-5 | -0.5104 | 0.11041 | 0.0091 | -4.6228
-4 | -0.5661 | 0.07184 | -0.0323 | -7.88
-3.5 | -0.5231 | 0.0616 | -0.0377 | -8.4919
-3 | -0.4757 | 0.05494 | -0.04 | -8.6585
-2.5 | -0.4229 | 0.05028 | -0.0415 | -8.4109
-2 | -0.3736 | 0.04753 | -0.0414 | -7.8603
-1.5 | -0.3264 | 0.04598 | -0.0406 | -7.0987
-1 | -0.2804 | 0.04478 | -0.0388 | -6.2617
0 | -0.2349 | 0.0426 | -0.0213 | -5.5141
0.5 | -0.1945 | 0.04405 | -0.0222 | -4.4154
1 | -0.1532 | 0.04588 | -0.0234 | -3.3391
1.5 | -0.0904 | 0.04961 | -0.0287 | -1.8222
2 | -0.02 | 0.05435 | -0.0355 | -0.36799
2.5 | 0.0346 | 0.05756 | -0.0394 | 0.60111
3.5 | 0.1416 | 0.06501 | -0.0466 | 2.1781
4 | 0.1968 | 0.06924 | -0.0504 | 2.8423
4.5 | 0.2412 | 0.07309 | -0.0526 | 3.3
5 | 0.2839 | 0.07658 | -0.0545 | 3.7072
5.5 | 0.3406 | 0.08219 | -0.0585 | 4.1441
6 | 0.3619 | 0.08447 | -0.0576 | 4.2844
6.5 | 0.4103 | 0.08948 | -0.0604 | 4.5854
7 | 0.4413 | 0.09376 | -0.0614 | 4.7067
7.5 | 0.4722 | 0.09771 | -0.0622 | 4.8327
8 | 0.5249 | 0.10412 | -0.0656 | 5.0413
8.5 | 0.5328 | 0.10721 | -0.0647 | 4.9697
9 | 0.5733 | 0.11258 | -0.0668 | 5.0924
9.5 | 0.5995 | 0.118 | -0.0682 | 5.0805
10 | 0.618 | 0.12247 | -0.0689 | 5.0461
10.5 | 0.6578 | 0.1288 | -0.0712 | 5.1071
11 | 0.6673 | 0.13356 | -0.072 | 4.9963
11.5 | 0.7461 | 0.13183 | -0.0697 | 5.6596
12 | 0.7796 | 0.13625 | -0.0705 | 5.7218
12.5 | 0.793 | 0.14252 | -0.0722 | 5.5641
13 | 0.8264 | 0.14717 | -0.073 | 5.6153
13.5 | 0.8377 | 0.15405 | -0.0752 | 5.4378
14 | 0.8402 | 0.16361 | -0.0793 | 5.1354
14.5 | 0.8948 | 0.16584 | -0.078 | 5.3956

## 7. Re 50k Mach 0.50 (1)
BIGFOIL.COM POLAR EXPORT
e656
EPPLER 656 |  |  |  | Cl Max: | 1.792 | at alpha= | 9 | deg
JavaFoil+Calcfoil stall+Eppler ext transition |  |  |  | L/D Max: | 35.443 | at alpha= | 5.5 | deg
Re: | 50000 |  |  | Cd Min: | 0.02342 | at alpha= | -2 | deg
Mach: | 0.5 |  |  | Cl=0 at alpha= | -5.5111 | deg
|  |  |  | @ Cl=0.1, Cd= | 0.050577
|  |  |  | @ Cl=0.4, Cd= | 0.032286
|  |  |  | @ Cl=0.6, Cd= | 0.025135
alpha (deg) | Cl | Cd | Cm | Cl/Cd
-20 | -0.808 | 0.43325 | -0.058 | -1.864
-19.5 | -0.781 | 0.42399 | -0.059 | -1.842
-19 | -0.754 | 0.42338 | -0.059 | -1.781
-18.5 | -0.724 | 0.38866 | -0.056 | -1.863
-18 | -0.696 | 0.37706 | -0.055 | -1.847
-17.5 | -0.669 | 0.37425 | -0.055 | -1.788
-17 | -0.642 | 0.3645 | -0.056 | -1.761
-16.5 | -0.615 | 0.34208 | -0.056 | -1.797
-16 | -0.587 | 0.33874 | -0.056 | -1.734
-15.5 | -0.56 | 0.33445 | -0.057 | -1.674
-15 | -0.532 | 0.33858 | -0.057 | -1.573
-14.5 | -0.505 | 0.33432 | -0.058 | -1.51
-14 | -0.476 | 0.28706 | -0.052 | -1.657
-13.5 | -0.448 | 0.28281 | -0.051 | -1.584
-13 | -0.42 | 0.28618 | -0.051 | -1.469
-12.5 | -0.393 | 0.267 | -0.051 | -1.47
-12 | -0.365 | 0.26781 | -0.05 | -1.362
-11.5 | -0.337 | 0.26451 | -0.05 | -1.274
-11 | -0.309 | 0.25955 | -0.051 | -1.191
-10.5 | -0.281 | 0.2333 | -0.047 | -1.204
-10 | -0.253 | 0.23354 | -0.047 | -1.083
-9.5 | -0.225 | 0.22675 | -0.047 | -0.992
-9 | -0.197 | 0.20361 | -0.044 | -0.966
-8.5 | -0.169 | 0.19762 | -0.044 | -0.853
-8 | -0.14 | 0.10668 | -0.042 | -1.316
-7.5 | -0.112 | 0.11407 | -0.04 | -0.984
-7 | -0.084 | 0.08474 | -0.039 | -0.992
-6.5 | -0.056 | 0.07888 | -0.038 | -0.708
-6 | -0.044 | 0.06651 | -0.037 | -0.664
-5.5 | 0.001 | 0.05901 | -0.037 | 0.02
-5 | 0.054 | 0.05395 | -0.037 | 1.008
-4.5 | 0.111 | 0.04977 | -0.038 | 2.224
-4 | 0.168 | 0.047 | -0.04 | 3.584
-3.5 | 0.227 | 0.04509 | -0.048 | 5.032
-3 | 0.3 | 0.03677 | -0.095 | 8.159
-2.5 | 0.362 | 0.03603 | -0.096 | 10.039
-2 | 0.49 | 0.02342 | -0.127 | 20.943
-1.5 | 0.561 | 0.02384 | -0.129 | 23.551
-1 | 0.633 | 0.02623 | -0.13 | 24.121
-0.5 | 0.705 | 0.02667 | -0.131 | 26.429
0 | 0.728 | 0.02668 | -0.134 | 27.278
0.5 | 0.793 | 0.0273 | -0.135 | 29.059
1 | 0.858 | 0.02797 | -0.135 | 30.686
1.5 | 0.923 | 0.02878 | -0.136 | 32.091
2 | 0.982 | 0.02961 | -0.137 | 33.171
2.5 | 1.047 | 0.03057 | -0.138 | 34.248
3 | 1.111 | 0.03243 | -0.133 | 34.26
3.5 | 1.175 | 0.03375 | -0.133 | 34.81
4 | 1.238 | 0.0352 | -0.134 | 35.16
4.5 | 1.3 | 0.03675 | -0.135 | 35.379
5 | 1.362 | 0.03844 | -0.136 | 35.433
5.5 | 1.425 | 0.0402 | -0.137 | 35.443
6 | 1.486 | 0.04222 | -0.139 | 35.202
6.5 | 1.551 | 0.04434 | -0.14 | 34.985
7 | 1.614 | 0.04706 | -0.142 | 34.306
7.5 | 1.673 | 0.05077 | -0.144 | 32.96
8 | 1.723 | 0.05611 | -0.145 | 30.699
8.5 | 1.765 | 0.06175 | -0.146 | 28.575
9 | 1.792 | 0.06826 | -0.147 | 26.247
9.5 | 1.779 | 0.07543 | -0.147 | 23.583
10 | 1.683 | 0.08235 | -0.148 | 20.439
10.5 | 0.931 | 0.11952 | -0.106 | 7.786
11 | 0.932 | 0.21235 | -0.045 | 4.391
11.5 | 0.961 | 0.24645 | -0.056 | 3.898
12 | 0.99 | 0.28931 | -0.069 | 3.422
12.5 | 1.018 | 0.29239 | -0.07 | 3.481
13 | 1.048 | 0.33486 | -0.081 | 3.13
13.5 | 1.076 | 0.34401 | -0.081 | 3.127
14 | 1.104 | 0.34808 | -0.083 | 3.171

## 8. Re 50k Mach 0.50 (2)
BIGFOIL.COM POLAR EXPORT
e656
EPPLER 656 |  |  |  | Cl Max: | 1.101 | at alpha= | 20 | deg
XFOIL ncrit=9 |  |  |  | L/D Max: | 5.3138 | at alpha= | 10 | deg
Re: | 50000 |  |  | Cd Min: | 0.28072 | at alpha= | 20 | deg
Mach: | 0.5 |  |  | Cl=0 at alpha= | 2.3623 | deg
|  |  |  | @ Cl=0.1, Cd= | 0.068978
|  |  |  | @ Cl=0.4, Cd= | 0.096685
|  |  |  | @ Cl=0.6, Cd= | 0.12668
alpha (deg) | Cl | Cd | Cm | Cl/Cd
-8.5 | -0.3255 | 0.15208 | -0.0156 | -2.1403
-8 | -0.3295 | 0.14791 | -0.0138 | -2.2277
-7.5 | -0.3362 | 0.14392 | -0.0119 | -2.336
-7 | -0.3448 | 0.13989 | -0.0098 | -2.4648
-6.5 | -0.3543 | 0.13564 | -0.0075 | -2.6121
-6 | -0.3629 | 0.13104 | -0.0052 | -2.7694
-5.5 | -0.3749 | 0.1264 | -0.0025 | -2.966
-4.5 | -0.5441 | 0.10862 | -0.0121 | -5.0092
-4 | -0.5705 | 0.09787 | -0.0179 | -5.8292
-3.5 | -0.5808 | 0.08747 | -0.0231 | -6.64
-3 | -0.5713 | 0.07711 | -0.0289 | -7.4089
-2.5 | -0.5378 | 0.06781 | -0.0353 | -7.931
-2 | -0.4941 | 0.06136 | -0.0379 | -8.0525
-1.5 | -0.4353 | 0.05607 | -0.0414 | -7.7635
-1 | -0.3743 | 0.05286 | -0.043 | -7.081
-0.5 | -0.3191 | 0.05138 | -0.0423 | -6.2106
0 | -0.2638 | 0.05035 | -0.0407 | -5.2393
0.5 | -0.2635 | 0.0491 | -0.0215 | -5.3666
1 | -0.1935 | 0.05078 | -0.0254 | -3.8106
1.5 | -0.1147 | 0.0555 | -0.0324 | -2.0667
2 | -0.0529 | 0.05874 | -0.0366 | -0.90058
2.5 | 0.0201 | 0.06389 | -0.0426 | 0.3146
3 | 0.0667 | 0.06638 | -0.0442 | 1.0048
3.5 | 0.1331 | 0.07156 | -0.0492 | 1.86
4 | 0.172 | 0.07422 | -0.0499 | 2.3174
4.5 | 0.2323 | 0.07939 | -0.0539 | 2.9261
5 | 0.2671 | 0.0826 | -0.0544 | 3.2337
5.5 | 0.3188 | 0.08746 | -0.0573 | 3.6451
6 | 0.359 | 0.09209 | -0.059 | 3.8984
6.5 | 0.3949 | 0.09607 | -0.06 | 4.1105
7 | 0.4463 | 0.10227 | -0.0632 | 4.3639
7.5 | 0.4661 | 0.10564 | -0.063 | 4.4122
8 | 0.5207 | 0.11229 | -0.0664 | 4.6371
8.5 | 0.5361 | 0.11617 | -0.0665 | 4.6148
9 | 0.5848 | 0.12242 | -0.0692 | 4.777
9.5 | 0.6019 | 0.12721 | -0.0702 | 4.7315
10 | 0.6782 | 0.12763 | -0.069 | 5.3138
10.5 | 0.6993 | 0.13288 | -0.0704 | 5.2626
11 | 0.7322 | 0.13826 | -0.0719 | 5.2958
11.5 | 0.7541 | 0.14439 | -0.0739 | 5.2227
12 | 0.7921 | 0.15017 | -0.0756 | 5.2747
12.5 | 0.8081 | 0.15673 | -0.0781 | 5.156
13 | 0.8292 | 0.16385 | -0.081 | 5.0607
13.5 | 0.8514 | 0.17128 | -0.0842 | 4.9708
14 | 0.8614 | 0.17978 | -0.0888 | 4.7914
15.5 | 0.9088 | 0.20751 | -0.1042 | 4.3795
16 | 0.9273 | 0.215 | -0.1086 | 4.313
16.5 | 0.9519 | 0.22307 | -0.1124 | 4.2673
17 | 0.9781 | 0.23174 | -0.1163 | 4.2207
17.5 | 0.9967 | 0.23932 | -0.121 | 4.1647
18 | 1.019 | 0.24763 | -0.1254 | 4.115
18.5 | 1.0422 | 0.25621 | -0.1298 | 4.0678
19 | 1.06 | 0.26389 | -0.135 | 4.0168
19.5 | 1.0799 | 0.27216 | -0.1402 | 3.9679
20 | 1.101 | 0.28072 | -0.1452 | 3.9221

## 9. Re 100k Mach 0.00 (1)
BIGFOIL.COM POLAR EXPORT
e656
EPPLER 656 |  |  |  | Cl Max: | 1.77 | at alpha= | 12 | deg
JavaFoil+Calcfoil stall+Eppler ext transition |  |  |  | L/D Max: | 56.023 | at alpha= | 8 | deg
Re: | 100000 |  |  | Cd Min: | 0.01434 | at alpha= | -3.5 | deg
Mach: | 0 |  |  | Cl=0 at alpha= | -5.5106 | deg
|  |  |  | @ Cl=0.1, Cd= | 0.041261
|  |  |  | @ Cl=0.4, Cd= | 0.014586
|  |  |  | @ Cl=0.6, Cd= | 0.015052
alpha (deg) | Cl | Cd | Cm | Cl/Cd
-18.5 | -0.331 | 0.24519 | -0.031 | -1.351
-18 | -0.342 | 0.23266 | -0.032 | -1.469
-17.5 | -0.352 | 0.21873 | -0.032 | -1.611
-17 | -0.363 | 0.20756 | -0.032 | -1.747
-16.5 | -0.372 | 0.1949 | -0.032 | -1.909
-16 | -0.381 | 0.19581 | -0.032 | -1.946
-15.5 | -0.389 | 0.18127 | -0.031 | -2.146
-15 | -0.396 | 0.16857 | -0.032 | -2.348
-14.5 | -0.401 | 0.15796 | -0.032 | -2.539
-14 | -0.405 | 0.14767 | -0.032 | -2.74
-13.5 | -0.406 | 0.13789 | -0.032 | -2.945
-13 | -0.405 | 0.12932 | -0.033 | -3.134
-12.5 | -0.402 | 0.11875 | -0.032 | -3.383
-12 | -0.395 | 0.11131 | -0.033 | -3.55
-11.5 | -0.385 | 0.10441 | -0.033 | -3.69
-11 | -0.372 | 0.09641 | -0.033 | -3.857
-10.5 | -0.355 | 0.08959 | -0.033 | -3.961
-10 | -0.334 | 0.08466 | -0.033 | -3.946
-9.5 | -0.309 | 0.07831 | -0.033 | -3.951
-9 | -0.281 | 0.07265 | -0.033 | -3.869
-8.5 | -0.249 | 0.068 | -0.033 | -3.665
-8 | -0.214 | 0.06361 | -0.033 | -3.363
-7.5 | -0.176 | 0.05894 | -0.034 | -2.979
-7 | -0.135 | 0.05568 | -0.033 | -2.416
-6.5 | -0.091 | 0.0519 | -0.033 | -1.756
-6 | -0.046 | 0.04887 | -0.034 | -0.937
-5.5 | 0.001 | 0.04618 | -0.035 | 0.024
-5 | 0.049 | 0.04396 | -0.035 | 1.12
-4.5 | 0.098 | 0.04185 | -0.038 | 2.347
-4 | 0.182 | 0.01713 | -0.111 | 10.608
-3.5 | 0.247 | 0.01434 | -0.114 | 17.207
-3 | 0.309 | 0.01444 | -0.114 | 21.414
-2.5 | 0.372 | 0.01455 | -0.115 | 25.547
-2 | 0.435 | 0.01463 | -0.115 | 29.701
-1.5 | 0.496 | 0.0148 | -0.116 | 33.534
-1 | 0.558 | 0.01495 | -0.117 | 37.338
-0.5 | 0.62 | 0.0151 | -0.117 | 41.042
0 | 0.638 | 0.01786 | -0.118 | 35.74
0.5 | 0.695 | 0.01818 | -0.119 | 38.254
1 | 0.752 | 0.01853 | -0.119 | 40.594
1.5 | 0.809 | 0.01892 | -0.12 | 42.758
2 | 0.862 | 0.01936 | -0.121 | 44.528
2.5 | 0.918 | 0.01956 | -0.117 | 46.914
3 | 0.973 | 0.02074 | -0.117 | 46.924
3.5 | 1.03 | 0.02135 | -0.119 | 48.266
4 | 1.087 | 0.02202 | -0.12 | 49.37
4.5 | 1.143 | 0.02275 | -0.121 | 50.259
5 | 1.199 | 0.02355 | -0.122 | 50.931
5.5 | 1.254 | 0.02515 | -0.123 | 49.871
6 | 1.309 | 0.02609 | -0.124 | 50.153
6.5 | 1.365 | 0.0246 | -0.128 | 55.495
7 | 1.421 | 0.02549 | -0.129 | 55.762
7.5 | 1.477 | 0.0264 | -0.13 | 55.963
8 | 1.539 | 0.02748 | -0.132 | 56.023
8.5 | 1.595 | 0.02937 | -0.133 | 54.295
9 | 1.644 | 0.03214 | -0.134 | 51.137
9.5 | 1.683 | 0.03507 | -0.135 | 47.977
10 | 1.713 | 0.03853 | -0.135 | 44.465
10.5 | 1.738 | 0.04198 | -0.136 | 41.401
11 | 1.756 | 0.04556 | -0.136 | 38.534
11.5 | 1.766 | 0.04889 | -0.136 | 36.125
12 | 1.77 | 0.05213 | -0.137 | 33.955
12.5 | 1.767 | 0.05542 | -0.137 | 31.877
13 | 1.755 | 0.05881 | -0.137 | 29.844
13.5 | 1.736 | 0.06245 | -0.137 | 27.789
14 | 1.706 | 0.06642 | -0.137 | 25.685
14.5 | 1.448 | 0.12311 | -0.044 | 11.759
15 | 1.417 | 0.1313 | -0.032 | 10.79
15.5 | 1.382 | 0.14016 | -0.031 | 9.858
16 | 1.342 | 0.15054 | -0.029 | 8.911
16.5 | 1.298 | 0.1611 | -0.023 | 8.054
17 | 1.251 | 0.17258 | -0.024 | 7.248

## 10. Re 100k Mach 0.00 (2)
BIGFOIL.COM POLAR EXPORT
e656
EPPLER 656 |  |  |  | Cl Max: | 0.3835 | at alpha= | 3.5 | deg
XFOIL ncrit=9 |  |  |  | L/D Max: | 7.1177 | at alpha= | 3.5 | deg
Re: | 100000 |  |  | Cd Min: | 0.06544 | at alpha= | -5 | deg
Mach: | 0 |  |  | Cl=0 at alpha= | 0.035307 | deg
|  |  |  | @ Cl=0.1, Cd= | 0.050083
|  |  |  | @ Cl=0.4, Cd= | 0.05388
|  |  |  | @ Cl=0.6, Cd= | 0.05388
alpha (deg) | Cl | Cd | Cm | Cl/Cd
-6 | -0.3241 | 0.05643 | -0.0943 | -5.7434
-5.5 | -0.3341 | 0.05329 | -0.0873 | -6.2695
-5 | -0.4247 | 0.06544 | -0.0697 | -6.4899
-4.5 | -0.4652 | 0.05461 | -0.0574 | -8.5186
-4 | -0.3949 | 0.04939 | -0.062 | -7.9955
-3.5 | -0.3468 | 0.04572 | -0.0616 | -7.5853
-3 | -0.2942 | 0.0441 | -0.0619 | -6.6712
-2.5 | -0.2246 | 0.04427 | -0.0653 | -5.0734
-2 | -0.1786 | 0.04292 | -0.0652 | -4.1612
-1.5 | -0.1342 | 0.04137 | -0.0656 | -3.2439
-1 | -0.1251 | 0.04215 | -0.0538 | -2.968
-0.5 | -0.1124 | 0.04313 | -0.0434 | -2.6061
0 | -0.0031 | 0.04665 | -0.0552 | -0.066452
0.5 | 0.0408 | 0.04799 | -0.0558 | 0.85018
1 | 0.0904 | 0.04972 | -0.0573 | 1.8182
1.5 | 0.142 | 0.05167 | -0.0591 | 2.7482
2.5 | 0.2137 | 0.05426 | -0.0582 | 3.9384
3.5 | 0.3835 | 0.05388 | -0.0634 | 7.1177

## 11. Re 100k Mach 0.10 (1)
BIGFOIL.COM POLAR EXPORT
e656
EPPLER 656 |  |  |  | Cl Max: | 1.768 | at alpha= | 12 | deg
JavaFoil+Calcfoil stall+Eppler ext transition |  |  |  | L/D Max: | 55.83 | at alpha= | 7.5 | deg
Re: | 100000 |  |  | Cd Min: | 0.0145 | at alpha= | -3 | deg
Mach: | 0.1 |  |  | Cl=0 at alpha= | -5.5106 | deg
|  |  |  | @ Cl=0.1, Cd= | 0.041606
|  |  |  | @ Cl=0.4, Cd= | 0.014625
|  |  |  | @ Cl=0.6, Cd= | 0.015101
alpha (deg) | Cl | Cd | Cm | Cl/Cd
-18 | -0.3 | 0.24496 | -0.032 | -1.225
-17.5 | -0.313 | 0.22457 | -0.032 | -1.392
-17 | -0.325 | 0.21162 | -0.032 | -1.535
-16.5 | -0.337 | 0.19952 | -0.032 | -1.687
-16 | -0.348 | 0.18868 | -0.032 | -1.844
-15.5 | -0.358 | 0.18889 | -0.032 | -1.898
-15 | -0.368 | 0.17597 | -0.032 | -2.091
-14.5 | -0.376 | 0.16393 | -0.032 | -2.293
-14 | -0.382 | 0.15293 | -0.032 | -2.5
-13.5 | -0.387 | 0.14288 | -0.032 | -2.705
-13 | -0.388 | 0.1337 | -0.032 | -2.905
-12.5 | -0.387 | 0.12337 | -0.033 | -3.14
-12 | -0.383 | 0.11521 | -0.033 | -3.327
-11.5 | -0.376 | 0.10708 | -0.033 | -3.509
-11 | -0.364 | 0.09772 | -0.033 | -3.73
-10.5 | -0.349 | 0.09229 | -0.033 | -3.785
-10 | -0.33 | 0.08544 | -0.033 | -3.863
-9.5 | -0.307 | 0.07894 | -0.033 | -3.886
-9 | -0.279 | 0.07319 | -0.033 | -3.819
-8.5 | -0.248 | 0.06839 | -0.034 | -3.631
-8 | -0.214 | 0.06398 | -0.033 | -3.339
-7.5 | -0.176 | 0.05921 | -0.034 | -2.966
-7 | -0.135 | 0.05604 | -0.033 | -2.405
-6.5 | -0.091 | 0.05213 | -0.033 | -1.753
-6 | -0.046 | 0.04909 | -0.034 | -0.936
-5.5 | 0.001 | 0.04633 | -0.035 | 0.024
-5 | 0.049 | 0.04399 | -0.035 | 1.124
-4.5 | 0.099 | 0.0419 | -0.038 | 2.355
-4 | 0.183 | 0.01722 | -0.112 | 10.602
-3.5 | 0.248 | 0.01469 | -0.114 | 16.883
-3 | 0.311 | 0.0145 | -0.115 | 21.435
-2.5 | 0.374 | 0.01458 | -0.115 | 25.613
-2 | 0.437 | 0.01469 | -0.116 | 29.731
-1.5 | 0.499 | 0.01484 | -0.117 | 33.624
-1 | 0.561 | 0.015 | -0.117 | 37.401
-0.5 | 0.623 | 0.01516 | -0.118 | 41.104
0 | 0.641 | 0.01792 | -0.119 | 35.795
0.5 | 0.699 | 0.01825 | -0.119 | 38.271
1 | 0.756 | 0.01861 | -0.12 | 40.608
1.5 | 0.813 | 0.01901 | -0.121 | 42.743
2 | 0.866 | 0.01946 | -0.121 | 44.502
2.5 | 0.922 | 0.01967 | -0.117 | 46.864
3 | 0.978 | 0.02086 | -0.118 | 46.868
3.5 | 1.035 | 0.02147 | -0.119 | 48.238
4 | 1.092 | 0.02215 | -0.12 | 49.316
4.5 | 1.149 | 0.02289 | -0.121 | 50.188
5 | 1.205 | 0.0237 | -0.122 | 50.834
5.5 | 1.26 | 0.02533 | -0.124 | 49.75
6 | 1.315 | 0.02628 | -0.125 | 50.029
6.5 | 1.372 | 0.02478 | -0.128 | 55.352
7 | 1.428 | 0.02568 | -0.13 | 55.614
7.5 | 1.485 | 0.0266 | -0.131 | 55.83
8 | 1.547 | 0.02778 | -0.133 | 55.68
8.5 | 1.601 | 0.02975 | -0.134 | 53.823
9 | 1.65 | 0.03259 | -0.135 | 50.632
9.5 | 1.689 | 0.03581 | -0.135 | 47.151
10 | 1.719 | 0.03923 | -0.136 | 43.802
10.5 | 1.742 | 0.04268 | -0.136 | 40.81
11 | 1.758 | 0.04627 | -0.137 | 37.996
11.5 | 1.767 | 0.0497 | -0.137 | 35.552
12 | 1.768 | 0.053 | -0.137 | 33.356
12.5 | 1.761 | 0.05641 | -0.138 | 31.224
13 | 1.746 | 0.05995 | -0.138 | 29.12
13.5 | 1.722 | 0.06374 | -0.138 | 27.007
14 | 1.686 | 0.06825 | -0.138 | 24.702
14.5 | 1.427 | 0.12448 | -0.039 | 11.468
15 | 1.392 | 0.13347 | -0.033 | 10.428
15.5 | 1.351 | 0.14311 | -0.03 | 9.443
16 | 1.305 | 0.15389 | -0.029 | 8.482
16.5 | 1.255 | 0.16513 | -0.029 | 7.602
17 | 1.203 | 0.17628 | -0.024 | 6.823

## 12. Re 100k Mach 0.10 (2)
BIGFOIL.COM POLAR EXPORT
e656
EPPLER 656 |  |  |  | Cl Max: | 1.4452 | at alpha= | 14 | deg
XFOIL ncrit=9 |  |  |  | L/D Max: | 33.8701 | at alpha= | 12 | deg
Re: | 100000 |  |  | Cd Min: | 0.11494 | at alpha= | 19 | deg
Mach: | 0.1 |  |  | Cl=0 at alpha= | 0.24915 | deg
|  |  |  | @ Cl=0.1, Cd= | 0.050261
|  |  |  | @ Cl=0.4, Cd= | 0.055415
|  |  |  | @ Cl=0.6, Cd= | 0.060124
alpha (deg) | Cl | Cd | Cm | Cl/Cd
-9.5 | -0.0045 | 0.08973 | -0.1276 | -0.05015
-9 | -0.0104 | 0.08406 | -0.1315 | -0.12372
-8.5 | -0.0298 | 0.08059 | -0.1323 | -0.36977
-8 | -0.0148 | 0.07529 | -0.1316 | -0.19657
-7.5 | -0.1003 | 0.07536 | -0.1243 | -1.3309
-6 | -0.3312 | 0.05918 | -0.0935 | -5.5965
-5.5 | -0.3396 | 0.05462 | -0.0871 | -6.2175
-5 | -0.3215 | 0.05027 | -0.084 | -6.3955
-4.5 | -0.4678 | 0.05582 | -0.0577 | -8.3805
-4 | -0.4075 | 0.0501 | -0.061 | -8.1337
-3 | -0.2964 | 0.04456 | -0.0624 | -6.6517
-2.5 | -0.2249 | 0.0448 | -0.0661 | -5.0201
-2 | -0.1785 | 0.04344 | -0.0658 | -4.1091
-1.5 | -0.1338 | 0.04189 | -0.0662 | -3.1941
-1 | -0.1241 | 0.04227 | -0.0549 | -2.9359
-0.5 | -0.1148 | 0.04317 | -0.0438 | -2.6593
0 | -0.0294 | 0.04542 | -0.0514 | -0.64729
0.5 | 0.0296 | 0.04777 | -0.0544 | 0.61964
1 | 0.0805 | 0.04962 | -0.0562 | 1.6223
1.5 | 0.1155 | 0.05077 | -0.0557 | 2.275
2 | 0.1605 | 0.05247 | -0.0566 | 3.0589
2.5 | 0.2171 | 0.0544 | -0.0586 | 3.9908
4 | 0.428 | 0.05557 | -0.0635 | 7.702
5 | 0.528 | 0.0583 | -0.0646 | 9.0566
5.5 | 0.5773 | 0.05958 | -0.065 | 9.6895
6 | 0.6265 | 0.06076 | -0.0653 | 10.3111
6.5 | 0.6756 | 0.06183 | -0.0655 | 10.9267
7.5 | 0.7746 | 0.06339 | -0.0654 | 12.2196
8 | 0.8247 | 0.0638 | -0.0651 | 12.9263
9 | 0.9286 | 0.06352 | -0.064 | 14.619
10 | 1.0864 | 0.05616 | -0.0635 | 19.3447
11 | 1.241 | 0.04768 | -0.0621 | 26.0277
11.5 | 1.3273 | 0.04313 | -0.0619 | 30.7744
12 | 1.3924 | 0.04111 | -0.0611 | 33.8701
12.5 | 1.4223 | 0.04237 | -0.0585 | 33.5686
13 | 1.431 | 0.04548 | -0.0553 | 31.4644
13.5 | 1.4399 | 0.04879 | -0.0524 | 29.5122
14 | 1.4452 | 0.05268 | -0.0498 | 27.4336
14.5 | 1.4433 | 0.05751 | -0.0474 | 25.0965
15 | 1.4402 | 0.06283 | -0.0456 | 22.9222
15.5 | 1.4393 | 0.06827 | -0.0442 | 21.0825
16 | 1.4396 | 0.07378 | -0.0432 | 19.5121
16.5 | 1.4364 | 0.0801 | -0.0427 | 17.9326
17 | 1.4314 | 0.08689 | -0.0428 | 16.4737
17.5 | 1.4285 | 0.09365 | -0.0432 | 15.2536
18 | 1.4247 | 0.10079 | -0.0441 | 14.1353
18.5 | 1.4204 | 0.10818 | -0.0456 | 13.13
19 | 1.4209 | 0.11494 | -0.0472 | 12.3621

## 13. Re 100k Mach 0.25 (1)
BIGFOIL.COM POLAR EXPORT
e656
EPPLER 656 |  |  |  | Cl Max: | 1.764 | at alpha= | 11 | deg
JavaFoil+Calcfoil stall+Eppler ext transition |  |  |  | L/D Max: | 54.747 | at alpha= | 7.5 | deg
Re: | 100000 |  |  | Cd Min: | 0.01474 | at alpha= | -3 | deg
Mach: | 0.25 |  |  | Cl=0 at alpha= | -5.5104 | deg
|  |  |  | @ Cl=0.1, Cd= | 0.042401
|  |  |  | @ Cl=0.4, Cd= | 0.014865
|  |  |  | @ Cl=0.6, Cd= | 0.015364
alpha (deg) | Cl | Cd | Cm | Cl/Cd
-15.5 | -0.059 | 0.23557 | -0.035 | -0.251
-15 | -0.056 | 0.21255 | -0.035 | -0.265
-14.5 | -0.113 | 0.19558 | -0.035 | -0.577
-14 | -0.164 | 0.17929 | -0.035 | -0.917
-13.5 | -0.202 | 0.16446 | -0.035 | -1.227
-13 | -0.233 | 0.15048 | -0.035 | -1.545
-12.5 | -0.258 | 0.13873 | -0.035 | -1.858
-12 | -0.278 | 0.1369 | -0.035 | -2.027
-11.5 | -0.291 | 0.12438 | -0.035 | -2.343
-11 | -0.299 | 0.11108 | -0.035 | -2.694
-10.5 | -0.301 | 0.1005 | -0.034 | -2.99
-10 | -0.295 | 0.09333 | -0.034 | -3.163
-9.5 | -0.283 | 0.08643 | -0.035 | -3.275
-9 | -0.265 | 0.07865 | -0.034 | -3.364
-8.5 | -0.24 | 0.07251 | -0.035 | -3.309
-8 | -0.21 | 0.06608 | -0.034 | -3.174
-7.5 | -0.175 | 0.06195 | -0.034 | -2.819
-7 | -0.135 | 0.05778 | -0.034 | -2.341
-6.5 | -0.092 | 0.05311 | -0.033 | -1.74
-6 | -0.047 | 0.0501 | -0.034 | -0.932
-5.5 | 0.001 | 0.04708 | -0.035 | 0.024
-5 | 0.051 | 0.0444 | -0.036 | 1.139
-4.5 | 0.101 | 0.04236 | -0.038 | 2.386
-4 | 0.187 | 0.01759 | -0.114 | 10.621
-3.5 | 0.251 | 0.01776 | -0.115 | 14.116
-3 | 0.319 | 0.01474 | -0.118 | 21.65
-2.5 | 0.384 | 0.01484 | -0.118 | 25.863
-2 | 0.449 | 0.01494 | -0.119 | 30.032
-1.5 | 0.513 | 0.01513 | -0.12 | 33.873
-1 | 0.576 | 0.0153 | -0.12 | 37.681
-0.5 | 0.64 | 0.01547 | -0.121 | 41.38
0 | 0.658 | 0.01839 | -0.122 | 35.791
0.5 | 0.717 | 0.01871 | -0.122 | 38.327
1 | 0.776 | 0.01911 | -0.123 | 40.587
1.5 | 0.834 | 0.01953 | -0.124 | 42.71
2 | 0.888 | 0.02001 | -0.124 | 44.404
2.5 | 0.946 | 0.02028 | -0.12 | 46.641
3 | 1.004 | 0.02096 | -0.121 | 47.908
3.5 | 1.063 | 0.02216 | -0.122 | 47.96
4 | 1.121 | 0.02291 | -0.123 | 48.935
4.5 | 1.179 | 0.02372 | -0.124 | 49.698
5 | 1.236 | 0.02461 | -0.125 | 50.223
5.5 | 1.292 | 0.02554 | -0.126 | 50.597
6 | 1.349 | 0.02733 | -0.128 | 49.372
6.5 | 1.408 | 0.02826 | -0.129 | 49.807
7 | 1.464 | 0.02686 | -0.133 | 54.522
7.5 | 1.528 | 0.0279 | -0.135 | 54.747
8 | 1.586 | 0.0296 | -0.136 | 53.559
8.5 | 1.639 | 0.03227 | -0.138 | 50.778
9 | 1.685 | 0.03542 | -0.138 | 47.566
9.5 | 1.72 | 0.03927 | -0.139 | 43.809
10 | 1.745 | 0.04285 | -0.139 | 40.714
10.5 | 1.76 | 0.04683 | -0.139 | 37.579
11 | 1.764 | 0.05096 | -0.14 | 34.624
11.5 | 1.759 | 0.05492 | -0.14 | 32.021
12 | 1.74 | 0.05863 | -0.14 | 29.678
12.5 | 1.708 | 0.06271 | -0.141 | 27.233
13 | 1.659 | 0.0671 | -0.14 | 24.728
13.5 | 1.383 | 0.11651 | -0.044 | 11.873
14 | 1.323 | 0.12649 | -0.033 | 10.46
14.5 | 1.252 | 0.1388 | -0.03 | 9.019
15 | 1.171 | 0.14965 | -0.032 | 7.822
15.5 | 1.08 | 0.16615 | -0.028 | 6.501
16 | 0.98 | 0.18137 | -0.025 | 5.403

## 14. Re 100k Mach 0.25 (2)
BIGFOIL.COM POLAR EXPORT
e656
EPPLER 656 |  |  |  | Cl Max: | 1.4281 | at alpha= | 14.5 | deg
XFOIL ncrit=9 |  |  |  | L/D Max: | 28.8313 | at alpha= | 12.5 | deg
Re: | 100000 |  |  | Cd Min: | 0.17791 | at alpha= | 19.5 | deg
Mach: | 0.25 |  |  | Cl=0 at alpha= | 0.38329 | deg
|  |  |  | @ Cl=0.1, Cd= | 0.050939
|  |  |  | @ Cl=0.4, Cd= | 0.054862
|  |  |  | @ Cl=0.6, Cd= | 0.062067
alpha (deg) | Cl | Cd | Cm | Cl/Cd
-9.5 | 0.0147 | 0.09242 | -0.1309 | 0.15906
-9 | 0.0226 | 0.08684 | -0.1332 | 0.26025
-8.5 | -0.033 | 0.08401 | -0.1374 | -0.39281
-8 | 0.0093 | 0.07859 | -0.1329 | 0.11834
-7.5 | -0.1153 | 0.08003 | -0.1275 | -1.4407
-6.5 | -0.2584 | 0.08299 | -0.097 | -3.1136
-6 | -0.3483 | 0.06837 | -0.0912 | -5.0943
-5.5 | -0.3589 | 0.06166 | -0.0864 | -5.8206
-5 | -0.3472 | 0.05639 | -0.0834 | -6.1571
-4.5 | -0.4734 | 0.06211 | -0.06 | -7.622
-4 | -0.4322 | 0.05482 | -0.0613 | -7.884
-3.5 | -0.3674 | 0.04999 | -0.0645 | -7.3495
-2.5 | -0.2567 | 0.04568 | -0.0652 | -5.6195
-2 | -0.2028 | 0.045 | -0.0657 | -4.5067
-1.5 | -0.1299 | 0.04501 | -0.0695 | -2.886
-1 | -0.1137 | 0.04336 | -0.0614 | -2.6222
-0.5 | -0.1052 | 0.04454 | -0.0495 | -2.3619
0 | -0.0312 | 0.04637 | -0.0525 | -0.67285
0.5 | 0.0095 | 0.04766 | -0.0525 | 0.19933
1 | 0.0598 | 0.04944 | -0.054 | 1.2095
1.5 | 0.1153 | 0.05151 | -0.0561 | 2.2384
2 | 0.1918 | 0.05437 | -0.0605 | 3.5277
2.5 | 0.2719 | 0.05212 | -0.0607 | 5.2168
3 | 0.3356 | 0.05337 | -0.0626 | 6.2882
3.5 | 0.3933 | 0.05469 | -0.0638 | 7.1914
4 | 0.447 | 0.05607 | -0.0647 | 7.9722
4.5 | 0.4996 | 0.05741 | -0.0653 | 8.7023
5 | 0.5307 | 0.05941 | -0.0644 | 8.9328
5.5 | 0.5718 | 0.06116 | -0.0642 | 9.3492
6 | 0.6181 | 0.06265 | -0.0642 | 9.8659
7 | 0.7155 | 0.06509 | -0.0643 | 10.9925
7.5 | 0.7663 | 0.0659 | -0.0642 | 11.6282
8.5 | 0.8705 | 0.06663 | -0.0634 | 13.0647
9 | 0.9243 | 0.06642 | -0.0626 | 13.916
9.5 | 0.9807 | 0.06564 | -0.0617 | 14.9406
11.5 | 1.3294 | 0.04679 | -0.0579 | 28.4121
12 | 1.3654 | 0.04756 | -0.0554 | 28.709
12.5 | 1.4012 | 0.0486 | -0.053 | 28.8313
13 | 1.419 | 0.05142 | -0.0502 | 27.5963
13.5 | 1.422 | 0.05577 | -0.0475 | 25.4976
14 | 1.4249 | 0.06044 | -0.0452 | 23.5754
14.5 | 1.4281 | 0.06534 | -0.0433 | 21.8564
15 | 1.4204 | 0.07178 | -0.042 | 19.7882
15.5 | 1.4182 | 0.07797 | -0.0411 | 18.189
16 | 1.4105 | 0.08515 | -0.041 | 16.5649
16.5 | 1.4183 | 0.09058 | -0.0407 | 15.658
17 | 1.4084 | 0.09862 | -0.0417 | 14.2811
17.5 | 1.402 | 0.10646 | -0.0431 | 13.1693
18 | 1.362 | 0.11988 | -0.048 | 11.3614
18.5 | 1.3497 | 0.12934 | -0.0517 | 10.4353
19 | 1.2882 | 0.14854 | -0.0624 | 8.6724
19.5 | 1.1962 | 0.17791 | -0.0809 | 6.7236

## 15. Re 100k Mach 0.50 (1)
BIGFOIL.COM POLAR EXPORT
e656
EPPLER 656 |  |  |  | Cl Max: | 1.8 | at alpha= | 9 | deg
JavaFoil+Calcfoil stall+Eppler ext transition |  |  |  | L/D Max: | 47.938 | at alpha= | 5 | deg
Re: | 100000 |  |  | Cd Min: | 0.01678 | at alpha= | -1 | deg
Mach: | 0.5 |  |  | Cl=0 at alpha= | -5.5111 | deg
|  |  |  | @ Cl=0.1, Cd= | 0.045305
|  |  |  | @ Cl=0.4, Cd= | 0.017429
|  |  |  | @ Cl=0.6, Cd= | 0.018366
alpha (deg) | Cl | Cd | Cm | Cl/Cd
-20 | -0.808 | 0.34498 | -0.058 | -2.341
-19.5 | -0.781 | 0.34809 | -0.059 | -2.243
-19 | -0.754 | 0.33519 | -0.059 | -2.249
-18.5 | -0.724 | 0.30956 | -0.056 | -2.34
-18 | -0.697 | 0.29935 | -0.055 | -2.327
-17.5 | -0.669 | 0.29135 | -0.055 | -2.297
-17 | -0.642 | 0.28654 | -0.056 | -2.24
-16.5 | -0.615 | 0.27901 | -0.056 | -2.203
-16 | -0.587 | 0.26916 | -0.057 | -2.182
-15.5 | -0.56 | 0.26454 | -0.057 | -2.117
-15 | -0.532 | 0.25672 | -0.057 | -2.074
-14.5 | -0.505 | 0.25368 | -0.058 | -1.99
-14 | -0.476 | 0.22924 | -0.052 | -2.075
-13.5 | -0.448 | 0.22962 | -0.052 | -1.951
-13 | -0.42 | 0.22616 | -0.052 | -1.858
-12.5 | -0.393 | 0.21208 | -0.052 | -1.851
-12 | -0.365 | 0.21226 | -0.053 | -1.719
-11.5 | -0.337 | 0.20914 | -0.053 | -1.611
-11 | -0.309 | 0.20391 | -0.054 | -1.516
-10.5 | -0.281 | 0.1815 | -0.05 | -1.547
-10 | -0.253 | 0.18147 | -0.05 | -1.394
-9.5 | -0.225 | 0.17801 | -0.049 | -1.263
-9 | -0.197 | 0.15999 | -0.046 | -1.229
-8.5 | -0.169 | 0.15488 | -0.046 | -1.089
-8 | -0.14 | 0.08648 | -0.043 | -1.624
-7.5 | -0.112 | 0.09377 | -0.042 | -1.197
-7 | -0.084 | 0.07245 | -0.04 | -1.16
-6.5 | -0.056 | 0.06604 | -0.039 | -0.846
-6 | -0.044 | 0.05864 | -0.038 | -0.753
-5.5 | 0.001 | 0.05169 | -0.038 | 0.023
-5 | 0.054 | 0.04817 | -0.038 | 1.129
-4.5 | 0.111 | 0.04462 | -0.039 | 2.481
-4 | 0.168 | 0.0423 | -0.042 | 3.982
-3.5 | 0.276 | 0.01775 | -0.126 | 15.572
-3 | 0.348 | 0.01727 | -0.127 | 20.17
-2.5 | 0.42 | 0.01749 | -0.128 | 24.03
-2 | 0.493 | 0.01932 | -0.129 | 25.532
-1.5 | 0.565 | 0.0196 | -0.131 | 28.84
-1 | 0.645 | 0.01678 | -0.133 | 38.404
-0.5 | 0.716 | 0.01709 | -0.134 | 41.892
0 | 0.732 | 0.02049 | -0.135 | 35.7
0.5 | 0.797 | 0.02094 | -0.136 | 38.084
1 | 0.863 | 0.02149 | -0.136 | 40.146
1.5 | 0.928 | 0.02206 | -0.137 | 42.065
2 | 0.987 | 0.02267 | -0.138 | 43.535
2.5 | 1.052 | 0.02335 | -0.139 | 45.06
3 | 1.117 | 0.0241 | -0.134 | 46.356
3.5 | 1.181 | 0.02509 | -0.135 | 47.097
4 | 1.245 | 0.02616 | -0.136 | 47.597
4.5 | 1.308 | 0.02731 | -0.137 | 47.883
5 | 1.37 | 0.02859 | -0.138 | 47.938
5.5 | 1.435 | 0.03045 | -0.14 | 47.126
6 | 1.497 | 0.03192 | -0.141 | 46.903
6.5 | 1.565 | 0.0336 | -0.143 | 46.568
7 | 1.628 | 0.03618 | -0.145 | 44.998
7.5 | 1.685 | 0.03995 | -0.147 | 42.183
8 | 1.733 | 0.04526 | -0.148 | 38.28
8.5 | 1.773 | 0.0478 | -0.152 | 37.094
9 | 1.8 | 0.05373 | -0.152 | 33.495
9.5 | 1.787 | 0.06039 | -0.153 | 29.593
10 | 1.688 | 0.06864 | -0.153 | 24.6
10.5 | 1.046 | 0.07857 | -0.152 | 13.308
11 | 0.932 | 0.16909 | -0.046 | 5.514
11.5 | 0.961 | 0.18901 | -0.057 | 5.083
12 | 0.99 | 0.22403 | -0.07 | 4.419
12.5 | 1.018 | 0.22238 | -0.071 | 4.577
13 | 1.048 | 0.257 | -0.081 | 4.078
13.5 | 1.076 | 0.26164 | -0.082 | 4.111
14 | 1.104 | 0.2707 | -0.084 | 4.078

## 16. Re 100k Mach 0.50 (2)
BIGFOIL.COM POLAR EXPORT
e656
EPPLER 656 |  |  |  | Cl Max: | 1.1388 | at alpha= | 20 | deg
XFOIL ncrit=9 |  |  |  | L/D Max: | 10.2096 | at alpha= | 10.5 | deg
Re: | 100000 |  |  | Cd Min: | 0.26784 | at alpha= | 20 | deg
Mach: | 0.5 |  |  | Cl=0 at alpha= | 0.18393 | deg
|  |  |  | @ Cl=0.1, Cd= | 0.051252
|  |  |  | @ Cl=0.4, Cd= | 0.061681
|  |  |  | @ Cl=0.6, Cd= | 0.070844
alpha (deg) | Cl | Cd | Cm | Cl/Cd
-9.5 | 0.0616 | 0.10483 | -0.1434 | 0.58762
-9 | 0.0825 | 0.09985 | -0.1407 | 0.82624
-8.5 | 0.072 | 0.09543 | -0.1433 | 0.75448
-8 | 0.0475 | 0.09478 | -0.1334 | 0.50116
-7.5 | 0.0251 | 0.08601 | -0.1376 | 0.29183
-7 | -0.0696 | 0.09144 | -0.1158 | -0.76115
-6.5 | -0.1342 | 0.08395 | -0.1171 | -1.5986
-6 | -0.2198 | 0.08654 | -0.099 | -2.5399
-5.5 | -0.2679 | 0.08355 | -0.0916 | -3.2065
-5 | -0.3054 | 0.07907 | -0.0869 | -3.8624
-4.5 | -0.4645 | 0.08783 | -0.0581 | -5.2886
-4 | -0.4622 | 0.08022 | -0.0583 | -5.7617
-3.5 | -0.4355 | 0.06883 | -0.0659 | -6.3272
-3 | -0.4001 | 0.06165 | -0.0676 | -6.4899
-2.5 | -0.3393 | 0.05622 | -0.0707 | -6.0352
-2 | -0.2483 | 0.05376 | -0.0757 | -4.6187
-1.5 | -0.1964 | 0.05182 | -0.0739 | -3.79
-1 | -0.0652 | 0.04878 | -0.0794 | -1.3366
0 | -0.049 | 0.04868 | -0.0566 | -1.0066
0.5 | 0.0842 | 0.05071 | -0.0631 | 1.6604
1 | 0.0971 | 0.05119 | -0.0577 | 1.8969
1.5 | 0.1528 | 0.05238 | -0.0578 | 2.9171
2 | 0.2106 | 0.0539 | -0.0587 | 3.9072
3 | 0.2918 | 0.0575 | -0.0579 | 5.0748
3.5 | 0.3421 | 0.05949 | -0.0586 | 5.7505
4 | 0.395 | 0.0615 | -0.0594 | 6.4228
4.5 | 0.4498 | 0.06348 | -0.0604 | 7.0857
5 | 0.5067 | 0.06537 | -0.0613 | 7.7513
5.5 | 0.5646 | 0.06715 | -0.062 | 8.408
6 | 0.5899 | 0.07034 | -0.0612 | 8.3864
6.5 | 0.6362 | 0.07265 | -0.0614 | 8.7571
7 | 0.6884 | 0.07453 | -0.0615 | 9.2365
7.5 | 0.7437 | 0.07608 | -0.0614 | 9.7752
8 | 0.7607 | 0.08046 | -0.0607 | 9.4544
8.5 | 0.8055 | 0.08277 | -0.0603 | 9.7318
9 | 0.8576 | 0.08433 | -0.0596 | 10.1696
9.5 | 0.868 | 0.09001 | -0.0594 | 9.6434
10 | 0.9093 | 0.0926 | -0.0587 | 9.8197
10.5 | 0.9597 | 0.094 | -0.0575 | 10.2096
11.5 | 0.9914 | 0.10541 | -0.058 | 9.4052
12 | 0.9909 | 0.11384 | -0.0599 | 8.7043
12.5 | 1.0027 | 0.12087 | -0.0614 | 8.2957
13 | 1.0342 | 0.12484 | -0.0614 | 8.2842
13.5 | 1.0302 | 0.13482 | -0.0652 | 7.6413
14 | 1.022 | 0.14615 | -0.0705 | 6.9928
14.5 | 1.0261 | 0.15571 | -0.0749 | 6.5898
15 | 1.0328 | 0.16505 | -0.0795 | 6.2575
15.5 | 1.0391 | 0.17491 | -0.0847 | 5.9408
16 | 1.0484 | 0.18445 | -0.0898 | 5.6839
16.5 | 1.062 | 0.19326 | -0.0945 | 5.4952
17 | 1.0812 | 0.20103 | -0.0984 | 5.3783
17.5 | 1.0765 | 0.21475 | -0.1076 | 5.0128
18 | 1.0901 | 0.22451 | -0.1134 | 4.8555
18.5 | 1.1167 | 0.23148 | -0.1164 | 4.8242
19 | 1.1138 | 0.24522 | -0.1265 | 4.542
19.5 | 1.1248 | 0.25651 | -0.1338 | 4.385
20 | 1.1388 | 0.26784 | -0.1407 | 4.2518

## 17. Re 250k Mach 0.00 (1)
BIGFOIL.COM POLAR EXPORT
e656
EPPLER 656 |  |  |  | Cl Max: | 1.78 | at alpha= | 12 | deg
JavaFoil+Calcfoil stall+Eppler ext transition |  |  |  | L/D Max: | 86.972 | at alpha= | 7 | deg
Re: | 250000 |  |  | Cd Min: | 0.0097 | at alpha= | 0.5 | deg
Mach: | 0 |  |  | Cl=0 at alpha= | -5.5106 | deg
|  |  |  | @ Cl=0.1, Cd= | 0.024182
|  |  |  | @ Cl=0.4, Cd= | 0.012501
|  |  |  | @ Cl=0.6, Cd= | 0.011235
alpha (deg) | Cl | Cd | Cm | Cl/Cd
-18.5 | -0.331 | 0.20087 | -0.032 | -1.649
-18 | -0.342 | 0.18272 | -0.033 | -1.872
-17.5 | -0.352 | 0.18026 | -0.033 | -1.955
-17 | -0.363 | 0.17062 | -0.033 | -2.125
-16.5 | -0.372 | 0.16331 | -0.033 | -2.279
-16 | -0.381 | 0.15255 | -0.033 | -2.498
-15.5 | -0.389 | 0.14656 | -0.033 | -2.655
-15 | -0.396 | 0.13833 | -0.034 | -2.862
-14.5 | -0.401 | 0.12903 | -0.033 | -3.109
-14 | -0.405 | 0.12059 | -0.033 | -3.356
-13.5 | -0.406 | 0.11861 | -0.033 | -3.425
-13 | -0.405 | 0.10753 | -0.034 | -3.77
-12.5 | -0.402 | 0.10263 | -0.033 | -3.914
-12 | -0.395 | 0.09614 | -0.034 | -4.11
-11.5 | -0.385 | 0.09002 | -0.034 | -4.28
-11 | -0.372 | 0.08369 | -0.033 | -4.444
-10.5 | -0.355 | 0.07831 | -0.033 | -4.531
-10 | -0.334 | 0.07428 | -0.034 | -4.497
-9.5 | -0.309 | 0.06938 | -0.034 | -4.46
-9 | -0.281 | 0.06508 | -0.034 | -4.319
-8.5 | -0.249 | 0.06064 | -0.034 | -4.109
-8 | -0.214 | 0.05714 | -0.034 | -3.744
-7.5 | -0.176 | 0.05376 | -0.035 | -3.266
-7 | -0.135 | 0.05087 | -0.035 | -2.645
-6.5 | -0.091 | 0.04784 | -0.035 | -1.905
-6 | -0.046 | 0.04536 | -0.037 | -1.01
-5.5 | 0.001 | 0.04317 | -0.039 | 0.026
-5 | 0.049 | 0.04126 | -0.04 | 1.194
-4.5 | 0.123 | 0.01648 | -0.119 | 7.442
-4 | 0.184 | 0.01264 | -0.12 | 14.597
-3.5 | 0.247 | 0.01201 | -0.121 | 20.538
-3 | 0.309 | 0.0122 | -0.122 | 25.338
-2.5 | 0.372 | 0.01239 | -0.123 | 29.999
-2 | 0.435 | 0.01264 | -0.124 | 34.385
-1.5 | 0.496 | 0.01297 | -0.125 | 38.256
-1 | 0.558 | 0.01217 | -0.125 | 45.869
-0.5 | 0.62 | 0.01079 | -0.124 | 57.444
0 | 0.665 | 0.0104 | -0.124 | 63.926
0.5 | 0.721 | 0.0097 | -0.124 | 74.387
1 | 0.778 | 0.0123 | -0.124 | 63.252
1.5 | 0.834 | 0.01261 | -0.125 | 66.11
2 | 0.887 | 0.01295 | -0.125 | 68.437
2.5 | 0.942 | 0.01225 | -0.125 | 76.896
3 | 0.997 | 0.01271 | -0.126 | 78.428
3.5 | 1.056 | 0.01304 | -0.127 | 80.936
4 | 1.114 | 0.01344 | -0.128 | 82.845
4.5 | 1.171 | 0.01388 | -0.128 | 84.345
5 | 1.227 | 0.01437 | -0.129 | 85.397
5.5 | 1.283 | 0.01491 | -0.13 | 86.015
6 | 1.338 | 0.01553 | -0.131 | 86.118
6.5 | 1.395 | 0.01605 | -0.132 | 86.944
7 | 1.452 | 0.0167 | -0.133 | 86.972
7.5 | 1.509 | 0.01743 | -0.134 | 86.55
8 | 1.567 | 0.01886 | -0.135 | 83.042
8.5 | 1.617 | 0.02103 | -0.136 | 76.875
9 | 1.66 | 0.02396 | -0.136 | 69.305
9.5 | 1.697 | 0.02682 | -0.136 | 63.289
10 | 1.726 | 0.03014 | -0.137 | 57.27
10.5 | 1.749 | 0.03343 | -0.137 | 52.326
11 | 1.766 | 0.03688 | -0.137 | 47.894
11.5 | 1.777 | 0.03993 | -0.137 | 44.502
12 | 1.78 | 0.0428 | -0.138 | 41.597
12.5 | 1.775 | 0.04652 | -0.138 | 38.168
13 | 1.764 | 0.04936 | -0.138 | 35.738
13.5 | 1.745 | 0.05239 | -0.138 | 33.312
14 | 1.719 | 0.05553 | -0.139 | 30.959
14.5 | 1.686 | 0.05921 | -0.139 | 28.47
15 | 1.645 | 0.06321 | -0.139 | 26.03
15.5 | 1.598 | 0.06781 | -0.139 | 23.567
16 | 1.519 | 0.0803 | -0.135 | 18.911
16.5 | 1.3 | 0.14552 | -0.056 | 8.931
17 | 1.252 | 0.15257 | -0.045 | 8.204

## 18. Re 250k Mach 0.00 (2)
BIGFOIL.COM POLAR EXPORT
e656
EPPLER 656 |  |  |  | Cl Max: | 1.4435 | at alpha= | 16 | deg
XFOIL ncrit=9 |  |  |  | L/D Max: | 83.9251 | at alpha= | 8.5 | deg
Re: | 250000 |  |  | Cd Min: | 0.2172 | at alpha= | -20 | deg
Mach: | 0 |  |  | Cl=0 at alpha= | -5.2617 | deg
|  |  |  | @ Cl=0.1, Cd= | 0.016972
|  |  |  | @ Cl=0.4, Cd= | 0.016804
|  |  |  | @ Cl=0.6, Cd= | 0.018723
alpha (deg) | Cl | Cd | Cm | Cl/Cd
-20 | -0.3792 | 0.2172 | -0.0311 | -1.7459
-19.5 | -0.3618 | 0.21181 | -0.034 | -1.7081
-19 | -0.3454 | 0.20626 | -0.0371 | -1.6746
-18.5 | -0.3299 | 0.20045 | -0.0404 | -1.6458
-18 | -0.325 | 0.19526 | -0.0461 | -1.6644
-17.5 | -0.3025 | 0.18813 | -0.047 | -1.6079
-17 | -0.286 | 0.18268 | -0.0492 | -1.5656
-16.5 | -0.2716 | 0.17713 | -0.0517 | -1.5333
-16 | -0.2477 | 0.16936 | -0.0582 | -1.4626
-15.5 | -0.2193 | 0.15934 | -0.0755 | -1.3763
-15 | -0.1568 | 0.14875 | -0.0853 | -1.0541
-14.5 | -0.1264 | 0.14105 | -0.0929 | -0.89614
-14 | -0.1167 | 0.13431 | -0.098 | -0.86889
-13.5 | -0.1146 | 0.1268 | -0.1021 | -0.90379
-13 | -0.0889 | 0.12151 | -0.1028 | -0.73163
-12.5 | -0.0759 | 0.11559 | -0.1054 | -0.65663
-12 | -0.0901 | 0.1071 | -0.1126 | -0.84127
-11.5 | -0.0677 | 0.10123 | -0.1125 | -0.66877
-11 | -0.0519 | 0.09618 | -0.1141 | -0.53961
-10.5 | -0.0639 | 0.08726 | -0.1206 | -0.73229
-10 | -0.0537 | 0.08116 | -0.1217 | -0.66166
-9.5 | -0.0466 | 0.07544 | -0.1239 | -0.61771
-8.5 | -0.1592 | 0.05591 | -0.1347 | -2.8474
-7.5 | -0.1973 | 0.02984 | -0.1262 | -6.6119
-7 | -0.1607 | 0.02567 | -0.1242 | -6.2602
-6.5 | -0.1165 | 0.02296 | -0.1227 | -5.074
-6 | -0.0704 | 0.0209 | -0.1215 | -3.3684
-5.5 | -0.0224 | 0.01976 | -0.1206 | -1.1336
-5 | 0.0246 | 0.01841 | -0.1196 | 1.3362
-4.5 | 0.0708 | 0.01754 | -0.1187 | 4.0365
-4 | 0.1155 | 0.01667 | -0.1178 | 6.9286
-3.5 | 0.1645 | 0.01599 | -0.1177 | 10.2877
-3 | 0.2147 | 0.01503 | -0.1179 | 14.2848
-2.5 | 0.259 | 0.01491 | -0.1157 | 17.3709
-2 | 0.3022 | 0.01565 | -0.113 | 19.3099
-1.5 | 0.3498 | 0.01625 | -0.1107 | 21.5262
-1 | 0.3982 | 0.01675 | -0.1083 | 23.7731
-0.5 | 0.4296 | 0.01769 | -0.1037 | 24.2849
0 | 0.4734 | 0.01804 | -0.1013 | 26.2417
0.5 | 0.5246 | 0.01804 | -0.0999 | 29.0798
1 | 0.5531 | 0.01884 | -0.0956 | 29.3577
1.5 | 0.5911 | 0.01878 | -0.0915 | 31.475
2 | 0.6423 | 0.01845 | -0.0899 | 34.813
2.5 | 0.6661 | 0.01919 | -0.0852 | 34.7108
3 | 0.7438 | 0.01871 | -0.0892 | 39.7541
4 | 0.8948 | 0.01871 | -0.0986 | 47.8247
4.5 | 0.9868 | 0.01793 | -0.1055 | 55.0363
5 | 1.0401 | 0.0182 | -0.1066 | 57.1484
5.5 | 1.1037 | 0.0174 | -0.108 | 63.431
6 | 1.1251 | 0.01751 | -0.1025 | 64.2547
6.5 | 1.1784 | 0.0172 | -0.1027 | 68.5116
7 | 1.2473 | 0.01641 | -0.1052 | 76.0085
7.5 | 1.2991 | 0.01609 | -0.1051 | 80.7396
8 | 1.3372 | 0.01611 | -0.1027 | 83.0043
8.5 | 1.3663 | 0.01628 | -0.0987 | 83.9251
9 | 1.3938 | 0.01675 | -0.0947 | 83.2119
9.5 | 1.4132 | 0.01779 | -0.09 | 79.4379
10 | 1.4243 | 0.01959 | -0.0848 | 72.7055
10.5 | 1.4277 | 0.02217 | -0.0794 | 64.3978
11 | 1.4285 | 0.02528 | -0.0744 | 56.5071
11.5 | 1.4283 | 0.02876 | -0.07 | 49.6627
12 | 1.4278 | 0.03254 | -0.0661 | 43.8783
12.5 | 1.4279 | 0.03661 | -0.0627 | 39.003
13 | 1.4301 | 0.04082 | -0.06 | 35.0343
13.5 | 1.4332 | 0.04525 | -0.0578 | 31.6729
14 | 1.4366 | 0.04991 | -0.0561 | 28.7838
14.5 | 1.4385 | 0.05496 | -0.0546 | 26.1736
15 | 1.4409 | 0.06024 | -0.0536 | 23.9193
15.5 | 1.4418 | 0.06592 | -0.0529 | 21.872
16 | 1.4435 | 0.07176 | -0.0527 | 20.1157
16.5 | 1.4422 | 0.07823 | -0.0528 | 18.4354
17 | 1.4389 | 0.08518 | -0.0534 | 16.8925
17.5 | 1.435 | 0.09247 | -0.0545 | 15.5185
18 | 1.4307 | 0.10003 | -0.056 | 14.3027
18.5 | 1.4249 | 0.10793 | -0.0579 | 13.2021
19 | 1.4184 | 0.11605 | -0.0604 | 12.2223
19.5 | 1.4146 | 0.12403 | -0.0633 | 11.4053
20 | 1.4104 | 0.132 | -0.0666 | 10.6848

## 19. Re 250k Mach 0.10 (1)
BIGFOIL.COM POLAR EXPORT
e656
EPPLER 656 |  |  |  | Cl Max: | 1.778 | at alpha= | 12 | deg
JavaFoil+Calcfoil stall+Eppler ext transition |  |  |  | L/D Max: | 86.575 | at alpha= | 7 | deg
Re: | 250000 |  |  | Cd Min: | 0.00976 | at alpha= | 0.5 | deg
Mach: | 0.1 |  |  | Cl=0 at alpha= | -5.5106 | deg
|  |  |  | @ Cl=0.1, Cd= | 0.024258
|  |  |  | @ Cl=0.4, Cd= | 0.012559
|  |  |  | @ Cl=0.6, Cd= | 0.011359
alpha (deg) | Cl | Cd | Cm | Cl/Cd
-18 | -0.3 | 0.18913 | -0.033 | -1.587
-17.5 | -0.313 | 0.17793 | -0.034 | -1.757
-17 | -0.325 | 0.16816 | -0.034 | -1.932
-16.5 | -0.337 | 0.16961 | -0.034 | -1.985
-16 | -0.348 | 0.15747 | -0.033 | -2.21
-15.5 | -0.359 | 0.14822 | -0.033 | -2.419
-15 | -0.368 | 0.14118 | -0.033 | -2.606
-14.5 | -0.376 | 0.13052 | -0.034 | -2.881
-14 | -0.382 | 0.12437 | -0.034 | -3.074
-13.5 | -0.387 | 0.11621 | -0.033 | -3.327
-13 | -0.388 | 0.1111 | -0.033 | -3.496
-12.5 | -0.387 | 0.10197 | -0.034 | -3.8
-12 | -0.383 | 0.09586 | -0.034 | -3.999
-11.5 | -0.376 | 0.09089 | -0.034 | -4.135
-11 | -0.365 | 0.08505 | -0.034 | -4.286
-10.5 | -0.349 | 0.07952 | -0.034 | -4.393
-10 | -0.33 | 0.07473 | -0.034 | -4.417
-9.5 | -0.307 | 0.0697 | -0.034 | -4.401
-9 | -0.279 | 0.06539 | -0.034 | -4.274
-8.5 | -0.248 | 0.06094 | -0.034 | -4.076
-8 | -0.214 | 0.05737 | -0.034 | -3.723
-7.5 | -0.176 | 0.05395 | -0.035 | -3.256
-7 | -0.135 | 0.05116 | -0.035 | -2.634
-6.5 | -0.091 | 0.04803 | -0.035 | -1.903
-6 | -0.046 | 0.04552 | -0.037 | -1.01
-5.5 | 0.001 | 0.04323 | -0.039 | 0.026
-5 | 0.049 | 0.04135 | -0.04 | 1.196
-4.5 | 0.123 | 0.01655 | -0.12 | 7.443
-4 | 0.185 | 0.01269 | -0.121 | 14.608
-3.5 | 0.248 | 0.01242 | -0.122 | 19.962
-3 | 0.311 | 0.01226 | -0.123 | 25.351
-2.5 | 0.374 | 0.01246 | -0.123 | 29.981
-2 | 0.437 | 0.0127 | -0.124 | 34.387
-1.5 | 0.499 | 0.01304 | -0.125 | 38.257
-1 | 0.561 | 0.01224 | -0.125 | 45.818
-0.5 | 0.623 | 0.01084 | -0.124 | 57.453
0 | 0.668 | 0.01046 | -0.125 | 63.815
0.5 | 0.724 | 0.00976 | -0.125 | 74.18
1 | 0.781 | 0.01237 | -0.125 | 63.109
1.5 | 0.837 | 0.0127 | -0.125 | 65.921
2 | 0.89 | 0.01305 | -0.126 | 68.212
2.5 | 0.946 | 0.01235 | -0.126 | 76.562
3 | 1.001 | 0.01282 | -0.126 | 78.117
3.5 | 1.061 | 0.01313 | -0.127 | 80.752
4 | 1.119 | 0.01354 | -0.128 | 82.616
4.5 | 1.176 | 0.01399 | -0.129 | 84.042
5 | 1.233 | 0.01449 | -0.13 | 85.058
5.5 | 1.288 | 0.01505 | -0.13 | 85.622
6 | 1.343 | 0.01567 | -0.131 | 85.701
6.5 | 1.402 | 0.01619 | -0.132 | 86.558
7 | 1.459 | 0.01685 | -0.133 | 86.575
7.5 | 1.516 | 0.01763 | -0.134 | 85.982
8 | 1.573 | 0.01915 | -0.136 | 82.145
8.5 | 1.623 | 0.02139 | -0.136 | 75.861
9 | 1.667 | 0.02435 | -0.137 | 68.436
9.5 | 1.703 | 0.02753 | -0.137 | 61.853
10 | 1.731 | 0.03082 | -0.137 | 56.176
10.5 | 1.753 | 0.03405 | -0.137 | 51.49
11 | 1.769 | 0.03746 | -0.138 | 47.215
11.5 | 1.777 | 0.04059 | -0.138 | 43.787
12 | 1.778 | 0.04353 | -0.138 | 40.852
12.5 | 1.77 | 0.04738 | -0.138 | 37.362
13 | 1.755 | 0.05032 | -0.139 | 34.874
13.5 | 1.732 | 0.05346 | -0.139 | 32.389
14 | 1.7 | 0.05682 | -0.139 | 29.924
14.5 | 1.661 | 0.06064 | -0.139 | 27.394
15 | 1.614 | 0.06495 | -0.139 | 24.85
15.5 | 1.557 | 0.07051 | -0.139 | 22.088
16 | 1.32 | 0.1379 | -0.083 | 9.573
16.5 | 1.258 | 0.14792 | -0.059 | 8.504
17 | 1.203 | 0.15547 | -0.044 | 7.74

## 20. Re 250k Mach 0.10 (2)
BIGFOIL.COM POLAR EXPORT
e656
EPPLER 656 |  |  |  | Cl Max: | 1.4397 | at alpha= | 15.5 | deg
XFOIL ncrit=9 |  |  |  | L/D Max: | 83.3861 | at alpha= | 8.5 | deg
Re: | 250000 |  |  | Cd Min: | 0.21779 | at alpha= | -20 | deg
Mach: | 0.1 |  |  | Cl=0 at alpha= | -5.2664 | deg
|  |  |  | @ Cl=0.1, Cd= | 0.017145
|  |  |  | @ Cl=0.4, Cd= | 0.016856
|  |  |  | @ Cl=0.6, Cd= | 0.018861
alpha (deg) | Cl | Cd | Cm | Cl/Cd
-20 | -0.3789 | 0.21779 | -0.0313 | -1.7397
-19.5 | -0.3615 | 0.21237 | -0.0342 | -1.7022
-19 | -0.345 | 0.20677 | -0.0373 | -1.6685
-18.5 | -0.3294 | 0.20091 | -0.0408 | -1.6395
-18 | -0.325 | 0.19589 | -0.0465 | -1.6591
-17.5 | -0.3011 | 0.18863 | -0.0472 | -1.5962
-17 | -0.2846 | 0.18316 | -0.0495 | -1.5538
-16.5 | -0.2702 | 0.17758 | -0.0521 | -1.5216
-16 | -0.2414 | 0.16911 | -0.0605 | -1.4275
-15.5 | -0.2122 | 0.159 | -0.078 | -1.3346
-15 | -0.1499 | 0.14872 | -0.0871 | -1.0079
-14.5 | -0.1233 | 0.14138 | -0.0936 | -0.87212
-14 | -0.1168 | 0.13478 | -0.0987 | -0.8666
-13.5 | -0.1102 | 0.12743 | -0.1022 | -0.86479
-13 | -0.0856 | 0.12203 | -0.1031 | -0.70147
-12.5 | -0.0729 | 0.11604 | -0.1058 | -0.62823
-12 | -0.0876 | 0.10762 | -0.1131 | -0.81398
-11.5 | -0.0626 | 0.10193 | -0.1127 | -0.61415
-11 | -0.0482 | 0.09667 | -0.1146 | -0.4986
-10.5 | -0.0628 | 0.0875 | -0.1218 | -0.71771
-10 | -0.046 | 0.08222 | -0.1216 | -0.55947
-9.5 | -0.0405 | 0.07618 | -0.1242 | -0.53164
-9 | -0.1032 | 0.06175 | -0.1379 | -1.6713
-8.5 | -0.1552 | 0.05692 | -0.1355 | -2.7266
-7.5 | -0.1946 | 0.03064 | -0.1274 | -6.3512
-7 | -0.16 | 0.02628 | -0.1253 | -6.0883
-6.5 | -0.1173 | 0.02338 | -0.1236 | -5.0171
-6 | -0.071 | 0.02121 | -0.1223 | -3.3475
-5.5 | -0.022 | 0.02013 | -0.1215 | -1.0929
-5 | 0.0251 | 0.01866 | -0.1204 | 1.3451
-4.5 | 0.0697 | 0.01771 | -0.1192 | 3.9356
-4 | 0.1153 | 0.01686 | -0.1183 | 6.8387
-3.5 | 0.1648 | 0.01615 | -0.1182 | 10.2043
-3 | 0.2155 | 0.0152 | -0.1184 | 14.1776
-2.5 | 0.2581 | 0.01506 | -0.1161 | 17.1381
-2 | 0.3021 | 0.01576 | -0.1134 | 19.1688
-1.5 | 0.351 | 0.01634 | -0.1112 | 21.481
-1 | 0.4004 | 0.01686 | -0.109 | 23.7485
-0.5 | 0.4286 | 0.01788 | -0.1038 | 23.9709
0 | 0.4745 | 0.01815 | -0.1015 | 26.1433
0.5 | 0.5268 | 0.01816 | -0.1003 | 29.0088
1 | 0.5514 | 0.01907 | -0.0953 | 28.9145
1.5 | 0.5938 | 0.0189 | -0.0919 | 31.418
2 | 0.6459 | 0.01857 | -0.0903 | 34.7819
2.5 | 0.6669 | 0.01933 | -0.0851 | 34.5008
3 | 0.7469 | 0.01881 | -0.0894 | 39.7076
3.5 | 0.8093 | 0.01934 | -0.0922 | 41.8459
4 | 0.8976 | 0.01882 | -0.0986 | 47.6939
4.5 | 0.9918 | 0.01802 | -0.1057 | 55.0388
5 | 1.0417 | 0.01831 | -0.1062 | 56.8924
5.5 | 1.0807 | 0.01798 | -0.1034 | 60.1057
6 | 1.1307 | 0.01756 | -0.1027 | 64.3907
6.5 | 1.1802 | 0.01737 | -0.1022 | 67.9447
7 | 1.2393 | 0.01687 | -0.1031 | 73.4618
7.5 | 1.2933 | 0.01648 | -0.1032 | 78.4769
8 | 1.3329 | 0.01641 | -0.1009 | 81.2249
8.5 | 1.3692 | 0.01642 | -0.0979 | 83.3861
9 | 1.3931 | 0.01705 | -0.0934 | 81.7067
9.5 | 1.413 | 0.01818 | -0.0888 | 77.7228
10 | 1.4207 | 0.02024 | -0.0833 | 70.1927
10.5 | 1.4249 | 0.0229 | -0.078 | 62.2227
11 | 1.4253 | 0.02613 | -0.0732 | 54.5465
11.5 | 1.4248 | 0.0297 | -0.0688 | 47.9731
12.5 | 1.4257 | 0.03766 | -0.0618 | 37.8571
13 | 1.4278 | 0.04197 | -0.0592 | 34.0195
14 | 1.4334 | 0.05136 | -0.0553 | 27.9089
14.5 | 1.4365 | 0.0564 | -0.054 | 25.4699
15 | 1.4365 | 0.06203 | -0.053 | 23.1581
15.5 | 1.4397 | 0.06759 | -0.0524 | 21.3005
16 | 1.4391 | 0.07382 | -0.0523 | 19.4947
16.5 | 1.4361 | 0.08063 | -0.0526 | 17.811
17 | 1.432 | 0.0878 | -0.0533 | 16.3098
17.5 | 1.4277 | 0.0953 | -0.0545 | 14.9811
18 | 1.4235 | 0.10295 | -0.0562 | 13.8271
18.5 | 1.4189 | 0.11082 | -0.0583 | 12.8036
19 | 1.4128 | 0.11901 | -0.0609 | 11.8713
19.5 | 1.4074 | 0.12721 | -0.0641 | 11.0636
20 | 1.4039 | 0.13531 | -0.0676 | 10.3754

## 21. Re 250k Mach 0.25 (1)
BIGFOIL.COM POLAR EXPORT
e656
EPPLER 656 |  |  |  | Cl Max: | 1.775 | at alpha= | 11 | deg
JavaFoil+Calcfoil stall+Eppler ext transition |  |  |  | L/D Max: | 84.352 | at alpha= | 6.5 | deg
Re: | 250000 |  |  | Cd Min: | 0.00993 | at alpha= | -1 | deg
Mach: | 0.25 |  |  | Cl=0 at alpha= | -5.5104 | deg
|  |  |  | @ Cl=0.1, Cd= | 0.023721
|  |  |  | @ Cl=0.4, Cd= | 0.012896
|  |  |  | @ Cl=0.6, Cd= | 0.00999
alpha (deg) | Cl | Cd | Cm | Cl/Cd
-15.5 | -0.059 | 0.16571 | -0.037 | -0.357
-15 | -0.056 | 0.15424 | -0.037 | -0.365
-14.5 | -0.113 | 0.1444 | -0.037 | -0.781
-14 | -0.164 | 0.14466 | -0.036 | -1.136
-13.5 | -0.202 | 0.13195 | -0.036 | -1.53
-13 | -0.233 | 0.12253 | -0.036 | -1.898
-12.5 | -0.258 | 0.11276 | -0.036 | -2.286
-12 | -0.278 | 0.10596 | -0.036 | -2.62
-11.5 | -0.292 | 0.09798 | -0.036 | -2.975
-11 | -0.299 | 0.08952 | -0.036 | -3.343
-10.5 | -0.301 | 0.08711 | -0.036 | -3.45
-10 | -0.295 | 0.07947 | -0.035 | -3.714
-9.5 | -0.283 | 0.07403 | -0.035 | -3.824
-9 | -0.265 | 0.06852 | -0.035 | -3.862
-8.5 | -0.24 | 0.0635 | -0.035 | -3.779
-8 | -0.21 | 0.05904 | -0.035 | -3.553
-7.5 | -0.175 | 0.05535 | -0.035 | -3.155
-7 | -0.135 | 0.05207 | -0.036 | -2.598
-6.5 | -0.092 | 0.04902 | -0.036 | -1.885
-6 | -0.047 | 0.04623 | -0.037 | -1.01
-5.5 | 0.001 | 0.04378 | -0.039 | 0.026
-5 | 0.051 | 0.04171 | -0.041 | 1.213
-4.5 | 0.124 | 0.01491 | -0.121 | 8.347
-4 | 0.19 | 0.01298 | -0.124 | 14.649
-3.5 | 0.255 | 0.01297 | -0.125 | 19.625
-3 | 0.319 | 0.01256 | -0.126 | 25.407
-2.5 | 0.384 | 0.01282 | -0.127 | 29.93
-2 | 0.449 | 0.01313 | -0.128 | 34.186
-1.5 | 0.513 | 0.01155 | -0.127 | 44.367
-1 | 0.576 | 0.00993 | -0.127 | 58.053
-0.5 | 0.64 | 0.01009 | -0.127 | 63.451
0 | 0.681 | 0.01222 | -0.127 | 55.721
0.5 | 0.74 | 0.01251 | -0.127 | 59.13
1 | 0.798 | 0.01284 | -0.128 | 62.183
1.5 | 0.856 | 0.01318 | -0.128 | 64.993
2 | 0.91 | 0.01355 | -0.128 | 67.191
2.5 | 0.968 | 0.01287 | -0.129 | 75.205
3 | 1.026 | 0.01327 | -0.13 | 77.332
3.5 | 1.087 | 0.01366 | -0.131 | 79.534
4 | 1.146 | 0.01411 | -0.131 | 81.213
4.5 | 1.204 | 0.01462 | -0.132 | 82.363
5 | 1.262 | 0.01518 | -0.133 | 83.148
5.5 | 1.319 | 0.01579 | -0.134 | 83.564
6 | 1.377 | 0.01642 | -0.134 | 83.852
6.5 | 1.436 | 0.01703 | -0.136 | 84.352
7 | 1.494 | 0.0178 | -0.137 | 83.934
7.5 | 1.555 | 0.019 | -0.138 | 81.84
8 | 1.608 | 0.02093 | -0.139 | 76.857
8.5 | 1.656 | 0.02381 | -0.139 | 69.562
9 | 1.699 | 0.02691 | -0.14 | 63.157
9.5 | 1.733 | 0.03066 | -0.14 | 56.507
10 | 1.756 | 0.03398 | -0.14 | 51.676
10.5 | 1.77 | 0.03775 | -0.141 | 46.895
11 | 1.775 | 0.04165 | -0.141 | 42.614
11.5 | 1.767 | 0.04625 | -0.141 | 38.21
12 | 1.748 | 0.04931 | -0.141 | 35.454
12.5 | 1.716 | 0.05264 | -0.142 | 32.604
13 | 1.67 | 0.05631 | -0.142 | 29.667
13.5 | 1.61 | 0.06046 | -0.142 | 26.626
14 | 1.534 | 0.06531 | -0.142 | 23.485
14.5 | 1.262 | 0.12492 | -0.079 | 10.106
15 | 1.174 | 0.13473 | -0.065 | 8.715
15.5 | 1.081 | 0.14321 | -0.043 | 7.545
16 | 0.98 | 0.1544 | -0.035 | 6.348

## 22. Re 250k Mach 0.25 (2)
BIGFOIL.COM POLAR EXPORT
e656
EPPLER 656 |  |  |  | Cl Max: | 1.424 | at alpha= | 14.5 | deg
XFOIL ncrit=9 |  |  |  | L/D Max: | 73.7432 | at alpha= | 8.5 | deg
Re: | 250000 |  |  | Cd Min: | 0.22116 | at alpha= | -20 | deg
Mach: | 0.25 |  |  | Cl=0 at alpha= | -5.2409 | deg
|  |  |  | @ Cl=0.1, Cd= | 0.018183
|  |  |  | @ Cl=0.4, Cd= | 0.01826
|  |  |  | @ Cl=0.6, Cd= | 0.019679
alpha (deg) | Cl | Cd | Cm | Cl/Cd
-20 | -0.3781 | 0.22116 | -0.032 | -1.7096
-19.5 | -0.3602 | 0.2155 | -0.0353 | -1.6715
-19 | -0.3429 | 0.20963 | -0.0387 | -1.6357
-18.5 | -0.3287 | 0.20377 | -0.0432 | -1.6131
-18 | -0.3147 | 0.19747 | -0.0469 | -1.5937
-17.5 | -0.2944 | 0.19138 | -0.0487 | -1.5383
-17 | -0.2779 | 0.18575 | -0.0515 | -1.4961
-16.5 | -0.2514 | 0.17799 | -0.0581 | -1.4124
-15.5 | -0.1576 | 0.15702 | -0.0868 | -1.0037
-15 | -0.1273 | 0.14995 | -0.0927 | -0.84895
-14.5 | -0.1113 | 0.14348 | -0.0967 | -0.77572
-14 | -0.1136 | 0.13746 | -0.1022 | -0.82642
-13.5 | -0.0879 | 0.1303 | -0.1032 | -0.6746
-13 | -0.069 | 0.1246 | -0.1053 | -0.55377
-12.5 | -0.0586 | 0.1183 | -0.1086 | -0.49535
-12 | -0.0681 | 0.11021 | -0.1149 | -0.61791
-11.5 | -0.0381 | 0.10524 | -0.1143 | -0.36203
-11 | -0.038 | 0.0985 | -0.1191 | -0.38579
-10.5 | -0.0482 | 0.09003 | -0.1257 | -0.53538
-10 | -0.0143 | 0.08623 | -0.1229 | -0.16584
-9.5 | -0.0266 | 0.07783 | -0.1295 | -0.34177
-9 | -0.0478 | 0.06674 | -0.1371 | -0.71621
-8.5 | -0.0414 | 0.06114 | -0.1385 | -0.67713
-7.5 | -0.1747 | 0.03497 | -0.1342 | -4.9957
-7 | -0.1515 | 0.02992 | -0.1316 | -5.0635
-6.5 | -0.1187 | 0.02597 | -0.1289 | -4.5707
-6 | -0.0736 | 0.02327 | -0.1269 | -3.1629
-5.5 | -0.0243 | 0.0212 | -0.1258 | -1.1462
-5 | 0.0226 | 0.01997 | -0.1243 | 1.1317
-4.5 | 0.067 | 0.01896 | -0.1224 | 3.5338
-4 | 0.1146 | 0.01784 | -0.1213 | 6.4238
-3.5 | 0.1665 | 0.017 | -0.1211 | 9.7941
-3 | 0.2126 | 0.01644 | -0.1204 | 12.9319
-2.5 | 0.256 | 0.01594 | -0.1188 | 16.0602
-2 | 0.3046 | 0.01623 | -0.1159 | 18.7677
-1.5 | 0.3581 | 0.01684 | -0.1141 | 21.2648
-1 | 0.3871 | 0.01813 | -0.1089 | 21.3514
-0.5 | 0.4326 | 0.01859 | -0.1057 | 23.2706
0 | 0.484 | 0.01874 | -0.1035 | 25.8271
0.5 | 0.5019 | 0.01996 | -0.0972 | 25.1453
1 | 0.5565 | 0.01981 | -0.096 | 28.0919
1.5 | 0.6096 | 0.01965 | -0.0943 | 31.0229
2 | 0.6112 | 0.02054 | -0.0847 | 29.7566
2.5 | 0.6818 | 0.01991 | -0.0863 | 34.2441
3 | 0.7199 | 0.02091 | -0.0847 | 34.4285
3.5 | 0.8173 | 0.02012 | -0.0916 | 40.6213
4.5 | 0.9836 | 0.01975 | -0.1026 | 49.8025
5.5 | 1.0771 | 0.019 | -0.0991 | 56.6895
6 | 1.121 | 0.01903 | -0.0974 | 58.907
6.5 | 1.1848 | 0.01844 | -0.0985 | 64.2516
7 | 1.2591 | 0.01746 | -0.101 | 72.1134
7.5 | 1.2905 | 0.01759 | -0.097 | 73.3655
8 | 1.3197 | 0.01797 | -0.0929 | 73.4391
8.5 | 1.3554 | 0.01838 | -0.0899 | 73.7432
9 | 1.3784 | 0.01959 | -0.0857 | 70.3624
9.5 | 1.396 | 0.0214 | -0.0813 | 65.2336
10 | 1.4045 | 0.02401 | -0.0764 | 58.4965
10.5 | 1.4083 | 0.02719 | -0.0716 | 51.7948
11 | 1.4101 | 0.03076 | -0.0673 | 45.842
11.5 | 1.4118 | 0.03467 | -0.0634 | 40.7211
12 | 1.4141 | 0.03885 | -0.0602 | 36.399
12.5 | 1.4161 | 0.04339 | -0.0574 | 32.6366
13 | 1.4189 | 0.04816 | -0.0552 | 29.4622
13.5 | 1.4209 | 0.0533 | -0.0533 | 26.6585
14 | 1.4219 | 0.05884 | -0.0519 | 24.1655
14.5 | 1.424 | 0.06457 | -0.051 | 22.0536
15 | 1.4221 | 0.07099 | -0.0505 | 20.0324
15.5 | 1.4218 | 0.07757 | -0.0505 | 18.3293
16 | 1.4193 | 0.08467 | -0.051 | 16.7627
16.5 | 1.4147 | 0.09231 | -0.052 | 15.3255
17 | 1.4088 | 0.10038 | -0.0535 | 14.0347
17.5 | 1.4025 | 0.10869 | -0.0556 | 12.9037
18 | 1.3958 | 0.11724 | -0.0583 | 11.9055
18.5 | 1.3892 | 0.12583 | -0.0614 | 11.0403
19 | 1.3843 | 0.13456 | -0.0652 | 10.2876
19.5 | 1.379 | 0.14331 | -0.0693 | 9.6225

## 23. Re 250k Mach 0.50 (1)
BIGFOIL.COM POLAR EXPORT
e656
EPPLER 656 |  |  |  | Cl Max: | 1.809 | at alpha= | 9 | deg
JavaFoil+Calcfoil stall+Eppler ext transition |  |  |  | L/D Max: | 75.306 | at alpha= | 5.5 | deg
Re: | 250000 |  |  | Cd Min: | 0.01189 | at alpha= | -2.5 | deg
Mach: | 0.5 |  |  | Cl=0 at alpha= | -5.5111 | deg
|  |  |  | @ Cl=0.1, Cd= | 0.041509
|  |  |  | @ Cl=0.4, Cd= | 0.012656
|  |  |  | @ Cl=0.6, Cd= | 0.01211
alpha (deg) | Cl | Cd | Cm | Cl/Cd
-20 | -0.808 | 0.26328 | -0.058 | -3.068
-19.5 | -0.781 | 0.26156 | -0.059 | -2.986
-19 | -0.754 | 0.25584 | -0.059 | -2.947
-18.5 | -0.725 | 0.24143 | -0.058 | -3.005
-18 | -0.697 | 0.23305 | -0.056 | -2.99
-17.5 | -0.669 | 0.22835 | -0.056 | -2.932
-17 | -0.642 | 0.22073 | -0.056 | -2.909
-16.5 | -0.615 | 0.20867 | -0.056 | -2.946
-16 | -0.587 | 0.20608 | -0.057 | -2.851
-15.5 | -0.56 | 0.20123 | -0.057 | -2.783
-15 | -0.533 | 0.19828 | -0.058 | -2.686
-14.5 | -0.505 | 0.19088 | -0.058 | -2.645
-14 | -0.476 | 0.17695 | -0.053 | -2.69
-13.5 | -0.448 | 0.17287 | -0.052 | -2.592
-13 | -0.42 | 0.17023 | -0.052 | -2.469
-12.5 | -0.393 | 0.16065 | -0.052 | -2.444
-12 | -0.365 | 0.15996 | -0.053 | -2.281
-11.5 | -0.337 | 0.15672 | -0.053 | -2.151
-11 | -0.309 | 0.15312 | -0.054 | -2.019
-10.5 | -0.281 | 0.13386 | -0.05 | -2.098
-10 | -0.253 | 0.13686 | -0.051 | -1.848
-9.5 | -0.225 | 0.13151 | -0.051 | -1.71
-9 | -0.197 | 0.11839 | -0.048 | -1.662
-8.5 | -0.169 | 0.11435 | -0.049 | -1.475
-8 | -0.14 | 0.0723 | -0.046 | -1.943
-7.5 | -0.112 | 0.0751 | -0.045 | -1.495
-7 | -0.084 | 0.0618 | -0.044 | -1.36
-6.5 | -0.056 | 0.05761 | -0.042 | -0.969
-6 | -0.044 | 0.05186 | -0.041 | -0.851
-5.5 | 0.001 | 0.04762 | -0.041 | 0.025
-5 | 0.054 | 0.04443 | -0.041 | 1.224
-4.5 | 0.111 | 0.04081 | -0.044 | 2.713
-4 | 0.169 | 0.03833 | -0.05 | 4.398
-3.5 | 0.278 | 0.01205 | -0.134 | 23.051
-3 | 0.351 | 0.01395 | -0.134 | 25.176
-2.5 | 0.429 | 0.01189 | -0.137 | 36.041
-2 | 0.502 | 0.01195 | -0.137 | 42.004
-1.5 | 0.573 | 0.01205 | -0.137 | 47.546
-1 | 0.645 | 0.01221 | -0.138 | 52.794
-0.5 | 0.716 | 0.01235 | -0.138 | 57.977
0 | 0.747 | 0.01414 | -0.139 | 52.825
0.5 | 0.813 | 0.01449 | -0.139 | 56.117
1 | 0.878 | 0.0149 | -0.14 | 58.935
1.5 | 0.944 | 0.01533 | -0.14 | 61.549
2 | 1.003 | 0.01576 | -0.141 | 63.675
2.5 | 1.07 | 0.01616 | -0.142 | 66.223
3 | 1.136 | 0.01698 | -0.139 | 66.915
3.5 | 1.201 | 0.01764 | -0.141 | 68.111
4 | 1.265 | 0.01837 | -0.142 | 68.886
4.5 | 1.329 | 0.0177 | -0.146 | 75.054
5 | 1.392 | 0.01853 | -0.147 | 75.127
5.5 | 1.458 | 0.01936 | -0.148 | 75.306
6 | 1.521 | 0.02037 | -0.149 | 74.646
6.5 | 1.587 | 0.02194 | -0.151 | 72.342
7 | 1.647 | 0.02449 | -0.152 | 67.252
7.5 | 1.7 | 0.02832 | -0.153 | 60.025
8 | 1.745 | 0.03248 | -0.153 | 53.725
8.5 | 1.784 | 0.03764 | -0.153 | 47.386
9 | 1.809 | 0.04304 | -0.154 | 42.034
9.5 | 1.795 | 0.04917 | -0.154 | 36.517
10 | 1.695 | 0.05797 | -0.154 | 29.245
10.5 | 1.051 | 0.06567 | -0.154 | 16.008
11 | 0.932 | 0.12764 | -0.047 | 7.305
11.5 | 0.961 | 0.14673 | -0.058 | 6.548
12 | 0.99 | 0.16329 | -0.07 | 6.063
12.5 | 1.018 | 0.17184 | -0.072 | 5.924
13 | 1.048 | 0.19057 | -0.081 | 5.5
13.5 | 1.076 | 0.19415 | -0.082 | 5.541
14 | 1.104 | 0.20098 | -0.085 | 5.495

## 24. Re 250k Mach 0.50 (2)
BIGFOIL.COM POLAR EXPORT
e656
EPPLER 656 |  |  |  | Cl Max: | 0.4091 | at alpha= | 0 | deg
XFOIL ncrit=9 |  |  |  | L/D Max: | 16.4231 | at alpha= | 0 | deg
Re: | 250000 |  |  | Cd Min: | 0.238 | at alpha= | -20 | deg
Mach: | 0.5 |  |  | Cl=0 at alpha= | -5.1486 | deg
|  |  |  | @ Cl=0.1, Cd= | 0.023318
|  |  |  | @ Cl=0.4, Cd= | 0.024918
|  |  |  | @ Cl=0.6, Cd= | 0.02491
alpha (deg) | Cl | Cd | Cm | Cl/Cd
-20 | -0.3823 | 0.238 | -0.0369 | -1.6063
-19.5 | -0.3606 | 0.231 | -0.0416 | -1.561
-18.5 | -0.3174 | 0.21702 | -0.0503 | -1.4625
-17.5 | -0.2154 | 0.19611 | -0.078 | -1.0984
-17 | -0.1847 | 0.18844 | -0.0899 | -0.98015
-16.5 | -0.152 | 0.17959 | -0.0933 | -0.84637
-16 | -0.1282 | 0.17301 | -0.0967 | -0.741
-15.5 | -0.1073 | 0.16653 | -0.1002 | -0.64433
-15 | -0.0955 | 0.16055 | -0.1053 | -0.59483
-14.5 | -0.0749 | 0.15314 | -0.1085 | -0.48909
-14 | -0.0495 | 0.14646 | -0.111 | -0.33798
-13.5 | -0.0291 | 0.14013 | -0.1141 | -0.20766
-13 | -0.0262 | 0.13446 | -0.1196 | -0.19485
-12.5 | -0.0036 | 0.12682 | -0.122 | -0.028387
-12 | 0.0216 | 0.12059 | -0.1238 | 0.17912
-11.5 | 0.0202 | 0.1149 | -0.1294 | 0.17581
-11 | 0.0479 | 0.10785 | -0.1302 | 0.44414
-10.5 | 0.0655 | 0.10205 | -0.1326 | 0.64184
-10 | 0.0542 | 0.09562 | -0.1394 | 0.56683
-9.5 | 0.0744 | 0.08856 | -0.14 | 0.84011
-9 | 0.0922 | 0.08296 | -0.1411 | 1.1114
-8.5 | 0.0798 | 0.0718 | -0.1471 | 1.1114
-8 | 0.0679 | 0.06206 | -0.1515 | 1.0941
-7.5 | 0.0585 | 0.05352 | -0.1568 | 1.093
-7 | 0.0278 | 0.04496 | -0.1608 | 0.61833
-6.5 | -0.0115 | 0.04008 | -0.1563 | -0.28693
-6 | -0.0319 | 0.03526 | -0.1506 | -0.90471
-5.5 | -0.0246 | 0.03072 | -0.1454 | -0.80078
-5 | 0.0104 | 0.02691 | -0.1416 | 0.38647
-4.5 | 0.0354 | 0.02546 | -0.1355 | 1.3904
-4 | 0.0836 | 0.02377 | -0.1319 | 3.517
-3.5 | 0.1399 | 0.02222 | -0.1299 | 6.2961
-3 | 0.1536 | 0.0228 | -0.1226 | 6.7368
-2.5 | 0.2113 | 0.02204 | -0.1218 | 9.5871
-2 | 0.2286 | 0.02298 | -0.1162 | 9.9478
-1 | 0.2765 | 0.02462 | -0.1034 | 11.2307
-0.5 | 0.3374 | 0.02497 | -0.1003 | 13.5122
0 | 0.4091 | 0.02491 | -0.0986 | 16.4231

## 25. Re 500k Mach 0.00 (1)
BIGFOIL.COM POLAR EXPORT
e656
EPPLER 656 |  |  |  | Cl Max: | 1.788 | at alpha= | 12 | deg
JavaFoil+Calcfoil stall+Eppler ext transition |  |  |  | L/D Max: | 160.913 | at alpha= | 4.5 | deg
Re: | 500000 |  |  | Cd Min: | 0.00697 | at alpha= | 2.5 | deg
Mach: | 0 |  |  | Cl=0 at alpha= | -5.5106 | deg
|  |  |  | @ Cl=0.1, Cd= | 0.013933
|  |  |  | @ Cl=0.4, Cd= | 0.0079667
|  |  |  | @ Cl=0.6, Cd= | 0.0079232
alpha (deg) | Cl | Cd | Cm | Cl/Cd
-18.5 | -0.331 | 0.17534 | -0.035 | -1.89
-18 | -0.342 | 0.16442 | -0.035 | -2.081
-17.5 | -0.353 | 0.15767 | -0.035 | -2.237
-17 | -0.363 | 0.15004 | -0.035 | -2.418
-16.5 | -0.372 | 0.14185 | -0.035 | -2.625
-16 | -0.381 | 0.13572 | -0.035 | -2.809
-15.5 | -0.389 | 0.12905 | -0.035 | -3.016
-15 | -0.396 | 0.12268 | -0.036 | -3.228
-14.5 | -0.401 | 0.11505 | -0.035 | -3.488
-14 | -0.405 | 0.11028 | -0.035 | -3.671
-13.5 | -0.406 | 0.10476 | -0.035 | -3.879
-13 | -0.405 | 0.098 | -0.036 | -4.138
-12.5 | -0.402 | 0.09225 | -0.035 | -4.356
-12 | -0.395 | 0.08711 | -0.035 | -4.537
-11.5 | -0.385 | 0.08189 | -0.035 | -4.706
-11 | -0.372 | 0.07765 | -0.035 | -4.79
-10.5 | -0.355 | 0.07288 | -0.035 | -4.87
-10 | -0.334 | 0.06881 | -0.035 | -4.855
-9.5 | -0.309 | 0.06472 | -0.035 | -4.782
-9 | -0.281 | 0.06071 | -0.035 | -4.631
-8.5 | -0.249 | 0.05732 | -0.036 | -4.348
-8 | -0.214 | 0.05387 | -0.035 | -3.972
-7.5 | -0.176 | 0.05077 | -0.036 | -3.459
-7 | -0.135 | 0.04809 | -0.036 | -2.798
-6.5 | -0.091 | 0.04537 | -0.037 | -2.01
-6 | -0.046 | 0.043 | -0.04 | -1.066
-5.5 | 0.001 | 0.01431 | -0.117 | 0.097
-5 | 0.061 | 0.01404 | -0.118 | 4.38
-4.5 | 0.123 | 0.01387 | -0.119 | 8.845
-4 | 0.184 | 0.01054 | -0.12 | 17.505
-3.5 | 0.247 | 0.00804 | -0.121 | 30.701
-3 | 0.309 | 0.00799 | -0.122 | 38.724
-2.5 | 0.372 | 0.00798 | -0.123 | 46.551
-2 | 0.435 | 0.00795 | -0.124 | 54.689
-1.5 | 0.496 | 0.00795 | -0.125 | 62.46
-1 | 0.558 | 0.00793 | -0.126 | 70.37
-0.5 | 0.62 | 0.00792 | -0.126 | 78.266
0 | 0.682 | 0.00797 | -0.127 | 85.574
0.5 | 0.743 | 0.00793 | -0.128 | 93.683
1 | 0.805 | 0.00798 | -0.129 | 100.847
1.5 | 0.867 | 0.00805 | -0.13 | 107.695
2 | 0.924 | 0.00808 | -0.131 | 114.415
2.5 | 0.985 | 0.00697 | -0.132 | 141.351
3 | 1.046 | 0.0071 | -0.133 | 147.387
3.5 | 1.107 | 0.00725 | -0.134 | 152.722
4 | 1.167 | 0.00742 | -0.134 | 157.21
4.5 | 1.227 | 0.00763 | -0.135 | 160.913
5 | 1.277 | 0.01252 | -0.135 | 102.039
5.5 | 1.327 | 0.01203 | -0.135 | 110.293
6 | 1.38 | 0.01126 | -0.135 | 122.516
6.5 | 1.435 | 0.01197 | -0.136 | 119.814
7 | 1.487 | 0.01114 | -0.136 | 133.571
7.5 | 1.54 | 0.01221 | -0.137 | 126.138
8 | 1.588 | 0.01358 | -0.137 | 116.886
8.5 | 1.633 | 0.01335 | -0.137 | 122.244
9 | 1.673 | 0.01582 | -0.137 | 105.738
9.5 | 1.708 | 0.02223 | -0.137 | 76.841
10 | 1.736 | 0.02538 | -0.137 | 68.384
10.5 | 1.758 | 0.02847 | -0.138 | 61.752
11 | 1.775 | 0.03168 | -0.138 | 56.023
11.5 | 1.785 | 0.03453 | -0.138 | 51.689
12 | 1.788 | 0.03718 | -0.138 | 48.093
12.5 | 1.783 | 0.04092 | -0.139 | 43.569
13 | 1.771 | 0.04335 | -0.139 | 40.859
13.5 | 1.752 | 0.04598 | -0.139 | 38.11
14 | 1.726 | 0.04879 | -0.14 | 35.379
14.5 | 1.693 | 0.05199 | -0.14 | 32.563
15 | 1.654 | 0.05537 | -0.14 | 29.867
15.5 | 1.609 | 0.05891 | -0.14 | 27.313
16 | 1.558 | 0.06292 | -0.14 | 24.755
16.5 | 1.501 | 0.06745 | -0.14 | 22.258
17 | 1.441 | 0.0727 | -0.14 | 19.819

## 26. Re 500k Mach 0.00 (2)
BIGFOIL.COM POLAR EXPORT
e656
EPPLER 656 |  |  |  | Cl Max: | 1.5033 | at alpha= | 17.5 | deg
XFOIL ncrit=9 |  |  |  | L/D Max: | 125.5 | at alpha= | 8 | deg
Re: | 500000 |  |  | Cd Min: | 0.21728 | at alpha= | -20 | deg
Mach: | 0 |  |  | Cl=0 at alpha= | -5.2587 | deg
|  |  |  | @ Cl=0.1, Cd= | 0.012259
|  |  |  | @ Cl=0.4, Cd= | 0.0095962
|  |  |  | @ Cl=0.6, Cd= | 0.010355
alpha (deg) | Cl | Cd | Cm | Cl/Cd
-20 | -0.3795 | 0.21728 | -0.0297 | -1.7466
-19.5 | -0.3636 | 0.21109 | -0.0332 | -1.7225
-19 | -0.3544 | 0.20399 | -0.0384 | -1.7373
-18.5 | -0.3351 | 0.19805 | -0.0402 | -1.692
-18 | -0.3184 | 0.19278 | -0.0426 | -1.6516
-17.5 | -0.29 | 0.1852 | -0.0495 | -1.5659
-17 | -0.2248 | 0.17275 | -0.0695 | -1.3013
-16 | -0.1769 | 0.15633 | -0.0836 | -1.1316
-15.5 | -0.1604 | 0.15092 | -0.0858 | -1.0628
-15 | -0.145 | 0.14513 | -0.0884 | -0.9991
-14.5 | -0.132 | 0.13865 | -0.0914 | -0.95204
-14 | -0.1278 | 0.13071 | -0.0958 | -0.97774
-13.5 | -0.1209 | 0.12273 | -0.0992 | -0.98509
-13 | -0.1015 | 0.11769 | -0.101 | -0.86244
-12.5 | -0.0879 | 0.11186 | -0.1035 | -0.7858
-12 | -0.0794 | 0.10504 | -0.1067 | -0.7559
-11.5 | -0.0926 | 0.09325 | -0.1126 | -0.99303
-11 | -0.0761 | 0.08897 | -0.1139 | -0.85534
-10.5 | -0.0728 | 0.08184 | -0.1172 | -0.88954
-10 | -0.2951 | 0.0392 | -0.1364 | -7.5281
-9.5 | -0.308 | 0.03512 | -0.1315 | -8.7699
-9 | -0.3121 | 0.0297 | -0.1273 | -10.5084
-8.5 | -0.2959 | 0.02486 | -0.1239 | -11.9027
-8 | -0.2615 | 0.02156 | -0.1219 | -12.1289
-7.5 | -0.2171 | 0.01971 | -0.1208 | -11.0147
-7 | -0.1699 | 0.01788 | -0.1199 | -9.5022
-6.5 | -0.1237 | 0.01602 | -0.119 | -7.7216
-6 | -0.0744 | 0.01503 | -0.1184 | -4.9501
-5.5 | -0.025 | 0.014 | -0.1179 | -1.7857
-5 | 0.0268 | 0.01323 | -0.1176 | 2.0257
-4.5 | 0.0797 | 0.01248 | -0.1176 | 6.3862
-4 | 0.1338 | 0.01189 | -0.118 | 11.2532
-3.5 | 0.1874 | 0.01136 | -0.1184 | 16.4965
-3 | 0.242 | 0.01094 | -0.1189 | 22.1207
-2.5 | 0.2962 | 0.01019 | -0.1196 | 29.0677
-2 | 0.3513 | 0.00957 | -0.1201 | 36.7085
-1.5 | 0.4071 | 0.0096 | -0.1201 | 42.4062
-1 | 0.4632 | 0.00991 | -0.1202 | 46.7407
-0.5 | 0.5178 | 0.01011 | -0.1199 | 51.2166
0 | 0.5732 | 0.01029 | -0.1199 | 55.7046
0.5 | 0.6307 | 0.01043 | -0.1203 | 60.4698
1 | 0.686 | 0.01066 | -0.1204 | 64.3527
1.5 | 0.7389 | 0.01076 | -0.12 | 68.671
2 | 0.794 | 0.01083 | -0.1199 | 73.3149
2.5 | 0.8493 | 0.01098 | -0.1199 | 77.3497
3 | 0.8982 | 0.01098 | -0.1187 | 81.8033
3.5 | 0.9555 | 0.01094 | -0.1193 | 87.34
4 | 1.006 | 0.01094 | -0.1185 | 91.9561
4.5 | 1.0594 | 0.01089 | -0.1184 | 97.2819
5 | 1.1088 | 0.01082 | -0.1173 | 102.4769
5.5 | 1.1604 | 0.01071 | -0.117 | 108.3473
6 | 1.2063 | 0.01064 | -0.1154 | 113.3741
6.5 | 1.2525 | 0.01059 | -0.1139 | 118.272
7 | 1.2933 | 0.01058 | -0.1114 | 122.2401
7.5 | 1.3272 | 0.01062 | -0.1076 | 124.9718
8 | 1.3667 | 0.01089 | -0.1054 | 125.5005
8.5 | 1.3948 | 0.01179 | -0.1017 | 118.3036
9 | 1.4124 | 0.01322 | -0.0968 | 106.8381
9.5 | 1.4187 | 0.01535 | -0.0909 | 92.4235
10 | 1.4204 | 0.01812 | -0.0853 | 78.3885
10.5 | 1.422 | 0.02129 | -0.0804 | 66.7919
11 | 1.4255 | 0.0246 | -0.0762 | 57.9472
11.5 | 1.4296 | 0.02807 | -0.0724 | 50.9298
12 | 1.4354 | 0.03161 | -0.0691 | 45.4097
12.5 | 1.4419 | 0.03533 | -0.0663 | 40.8123
13 | 1.4494 | 0.03918 | -0.0639 | 36.9934
13.5 | 1.4592 | 0.04301 | -0.062 | 33.927
14 | 1.4688 | 0.04705 | -0.0604 | 31.2179
14.5 | 1.4773 | 0.05135 | -0.0589 | 28.7692
15 | 1.4847 | 0.05597 | -0.0578 | 26.5267
15.5 | 1.4923 | 0.06074 | -0.057 | 24.5687
16 | 1.4977 | 0.06596 | -0.0565 | 22.7062
16.5 | 1.5012 | 0.07161 | -0.0564 | 20.9636
17 | 1.503 | 0.0777 | -0.0566 | 19.3436
17.5 | 1.5033 | 0.0842 | -0.0572 | 17.8539
18 | 1.5018 | 0.09116 | -0.0582 | 16.4743
18.5 | 1.497 | 0.09881 | -0.0598 | 15.1503
19 | 1.4898 | 0.10701 | -0.062 | 13.9221
19.5 | 1.4861 | 0.11486 | -0.0644 | 12.9384
20 | 1.474 | 0.12423 | -0.0679 | 11.8651

## 27. Re 500k Mach 0.10 (1)
BIGFOIL.COM POLAR EXPORT
e656
EPPLER 656 |  |  |  | Cl Max: | 1.786 | at alpha= | 12 | deg
JavaFoil+Calcfoil stall+Eppler ext transition |  |  |  | L/D Max: | 160.959 | at alpha= | 4.5 | deg
Re: | 500000 |  |  | Cd Min: | 0.007 | at alpha= | 2.5 | deg
Mach: | 0.1 |  |  | Cl=0 at alpha= | -5.5106 | deg
|  |  |  | @ Cl=0.1, Cd= | 0.013984
|  |  |  | @ Cl=0.4, Cd= | 0.0079876
|  |  |  | @ Cl=0.6, Cd= | 0.0079437
alpha (deg) | Cl | Cd | Cm | Cl/Cd
-18 | -0.3 | 0.16881 | -0.036 | -1.779
-17.5 | -0.313 | 0.16204 | -0.036 | -1.93
-17 | -0.325 | 0.15319 | -0.036 | -2.122
-16.5 | -0.337 | 0.14561 | -0.036 | -2.314
-16 | -0.348 | 0.13606 | -0.036 | -2.559
-15.5 | -0.359 | 0.1296 | -0.035 | -2.768
-15 | -0.368 | 0.12393 | -0.035 | -2.97
-14.5 | -0.376 | 0.11617 | -0.036 | -3.238
-14 | -0.382 | 0.11085 | -0.036 | -3.45
-13.5 | -0.387 | 0.10648 | -0.035 | -3.632
-13 | -0.388 | 0.09956 | -0.035 | -3.902
-12.5 | -0.388 | 0.09414 | -0.036 | -4.117
-12 | -0.383 | 0.08769 | -0.036 | -4.372
-11.5 | -0.376 | 0.08284 | -0.035 | -4.537
-11 | -0.365 | 0.07781 | -0.036 | -4.686
-10.5 | -0.349 | 0.07277 | -0.035 | -4.801
-10 | -0.33 | 0.06903 | -0.035 | -4.783
-9.5 | -0.307 | 0.06554 | -0.035 | -4.681
-9 | -0.28 | 0.0609 | -0.035 | -4.59
-8.5 | -0.248 | 0.05761 | -0.036 | -4.312
-8 | -0.214 | 0.05406 | -0.035 | -3.952
-7.5 | -0.176 | 0.05095 | -0.036 | -3.448
-7 | -0.135 | 0.04815 | -0.036 | -2.799
-6.5 | -0.091 | 0.04544 | -0.037 | -2.011
-6 | -0.046 | 0.04309 | -0.04 | -1.067
-5.5 | 0.001 | 0.01436 | -0.118 | 0.097
-5 | 0.062 | 0.01409 | -0.119 | 4.382
-4.5 | 0.123 | 0.01392 | -0.12 | 8.85
-4 | 0.185 | 0.01058 | -0.121 | 17.528
-3.5 | 0.248 | 0.00843 | -0.122 | 29.421
-3 | 0.311 | 0.00801 | -0.123 | 38.811
-2.5 | 0.374 | 0.008 | -0.123 | 46.694
-2 | 0.437 | 0.00797 | -0.124 | 54.821
-1.5 | 0.499 | 0.00796 | -0.125 | 62.645
-1 | 0.561 | 0.00795 | -0.126 | 70.58
-0.5 | 0.623 | 0.00794 | -0.127 | 78.483
0 | 0.685 | 0.00799 | -0.128 | 85.756
0.5 | 0.747 | 0.00796 | -0.129 | 93.876
1 | 0.809 | 0.008 | -0.13 | 101.074
1.5 | 0.871 | 0.00807 | -0.131 | 107.893
2 | 0.929 | 0.00811 | -0.132 | 114.578
2.5 | 0.99 | 0.007 | -0.133 | 141.386
3 | 1.051 | 0.00714 | -0.133 | 147.297
3.5 | 1.112 | 0.00729 | -0.134 | 152.585
4 | 1.173 | 0.00747 | -0.135 | 157.019
4.5 | 1.233 | 0.00766 | -0.136 | 160.959
5 | 1.28 | 0.01268 | -0.135 | 100.935
5.5 | 1.331 | 0.01082 | -0.135 | 122.968
6 | 1.385 | 0.01141 | -0.136 | 121.34
6.5 | 1.44 | 0.01215 | -0.136 | 118.524
7 | 1.493 | 0.01127 | -0.137 | 132.453
7.5 | 1.546 | 0.01244 | -0.137 | 124.227
8 | 1.594 | 0.01385 | -0.138 | 115.023
8.5 | 1.638 | 0.01364 | -0.138 | 120.115
9 | 1.679 | 0.01612 | -0.138 | 104.112
9.5 | 1.713 | 0.02291 | -0.138 | 74.786
10 | 1.74 | 0.02601 | -0.138 | 66.92
10.5 | 1.762 | 0.02903 | -0.138 | 60.701
11 | 1.777 | 0.03222 | -0.138 | 55.161
11.5 | 1.785 | 0.03513 | -0.139 | 50.817
12 | 1.786 | 0.03783 | -0.139 | 47.203
12.5 | 1.777 | 0.04166 | -0.139 | 42.664
13 | 1.762 | 0.0442 | -0.14 | 39.87
13.5 | 1.739 | 0.04693 | -0.14 | 37.043
14 | 1.707 | 0.04995 | -0.14 | 34.175
14.5 | 1.669 | 0.0532 | -0.14 | 31.364
15 | 1.623 | 0.05676 | -0.14 | 28.597
15.5 | 1.572 | 0.06059 | -0.14 | 25.939
16 | 1.513 | 0.0649 | -0.14 | 23.316
16.5 | 1.45 | 0.06978 | -0.14 | 20.773
17 | 1.38 | 0.07653 | -0.139 | 18.029

## 28. Re 500k Mach 0.10 (2)
BIGFOIL.COM POLAR EXPORT
e656
EPPLER 656 |  |  |  | Cl Max: | 1.4965 | at alpha= | 17 | deg
XFOIL ncrit=9 |  |  |  | L/D Max: | 124.323 | at alpha= | 7.5 | deg
Re: | 500000 |  |  | Cd Min: | 0.21784 | at alpha= | -20 | deg
Mach: | 0.1 |  |  | Cl=0 at alpha= | -5.2577 | deg
|  |  |  | @ Cl=0.1, Cd= | 0.012347
|  |  |  | @ Cl=0.4, Cd= | 0.009655
|  |  |  | @ Cl=0.6, Cd= | 0.010405
alpha (deg) | Cl | Cd | Cm | Cl/Cd
-20 | -0.3793 | 0.21784 | -0.0299 | -1.7412
-19.5 | -0.3633 | 0.21156 | -0.0335 | -1.7172
-19 | -0.3539 | 0.20455 | -0.0387 | -1.7301
-18.5 | -0.3342 | 0.19861 | -0.0404 | -1.6827
-18 | -0.3173 | 0.1933 | -0.0429 | -1.6415
-17.5 | -0.2797 | 0.18459 | -0.0529 | -1.5153
-16.5 | -0.1974 | 0.16242 | -0.0827 | -1.2154
-16 | -0.1751 | 0.15697 | -0.0837 | -1.1155
-15.5 | -0.1585 | 0.15149 | -0.0861 | -1.0463
-15 | -0.1432 | 0.14565 | -0.0887 | -0.98318
-14.5 | -0.13 | 0.13908 | -0.0918 | -0.93471
-14 | -0.1265 | 0.13104 | -0.0964 | -0.96535
-13.5 | -0.1172 | 0.12345 | -0.0994 | -0.94937
-13 | -0.0978 | 0.11834 | -0.1013 | -0.82643
-12.5 | -0.0842 | 0.11245 | -0.1039 | -0.74878
-12 | -0.0759 | 0.10551 | -0.1071 | -0.71936
-11.5 | -0.0868 | 0.09425 | -0.1127 | -0.92095
-11 | -0.0702 | 0.0899 | -0.1141 | -0.78087
-10.5 | -0.0659 | 0.08288 | -0.1174 | -0.79513
-10 | -0.2686 | 0.04067 | -0.1388 | -6.6044
-9.5 | -0.2865 | 0.03695 | -0.1344 | -7.7537
-9 | -0.299 | 0.0312 | -0.1296 | -9.5833
-8.5 | -0.2897 | 0.02606 | -0.1258 | -11.1167
-8 | -0.2599 | 0.02223 | -0.1233 | -11.6914
-7.5 | -0.217 | 0.02014 | -0.1219 | -10.7746
-7 | -0.1699 | 0.01828 | -0.1209 | -9.2943
-6.5 | -0.1238 | 0.01626 | -0.1199 | -7.6138
-6 | -0.0746 | 0.01519 | -0.1193 | -4.9111
-5.5 | -0.0252 | 0.01412 | -0.1186 | -1.7847
-5 | 0.0268 | 0.01332 | -0.1183 | 2.012
-4.5 | 0.08 | 0.01256 | -0.1183 | 6.3694
-4 | 0.1344 | 0.01198 | -0.1186 | 11.2187
-3.5 | 0.1879 | 0.0114 | -0.119 | 16.4825
-3 | 0.243 | 0.01102 | -0.1194 | 22.0508
-2.5 | 0.2976 | 0.01027 | -0.1202 | 28.9776
-2 | 0.3531 | 0.00963 | -0.1208 | 36.6667
-1.5 | 0.4094 | 0.00966 | -0.1207 | 42.381
-1 | 0.4651 | 0.00995 | -0.1206 | 46.7437
-0.5 | 0.5203 | 0.01016 | -0.1205 | 51.2106
0 | 0.5763 | 0.01034 | -0.1205 | 55.735
0.5 | 0.6344 | 0.0105 | -0.1209 | 60.419
1 | 0.689 | 0.01072 | -0.1208 | 64.2724
1.5 | 0.7426 | 0.01082 | -0.1205 | 68.6322
2 | 0.7986 | 0.01089 | -0.1205 | 73.3333
2.5 | 0.8528 | 0.01104 | -0.1202 | 77.2464
3 | 0.9028 | 0.01104 | -0.1192 | 81.7754
3.5 | 0.9609 | 0.011 | -0.1198 | 87.3545
4 | 1.0108 | 0.01101 | -0.1188 | 91.8074
4.5 | 1.0657 | 0.01095 | -0.1189 | 97.3242
5 | 1.1138 | 0.01088 | -0.1175 | 102.3713
5.5 | 1.1672 | 0.01076 | -0.1174 | 108.4758
6 | 1.2122 | 0.0107 | -0.1155 | 113.2897
6.5 | 1.2581 | 0.01066 | -0.1139 | 118.0206
7 | 1.2986 | 0.01065 | -0.1112 | 121.9343
7.5 | 1.3315 | 0.01071 | -0.107 | 124.3231
8 | 1.3694 | 0.01104 | -0.1045 | 124.0399
8.5 | 1.3968 | 0.01201 | -0.1008 | 116.3031
9 | 1.4109 | 0.01362 | -0.0954 | 103.5903
9.5 | 1.4171 | 0.01588 | -0.0897 | 89.238
10 | 1.4173 | 0.01885 | -0.084 | 75.1883
10.5 | 1.4208 | 0.02201 | -0.0794 | 64.5525
11 | 1.4236 | 0.02544 | -0.0751 | 55.9591
11.5 | 1.4276 | 0.02897 | -0.0714 | 49.2786
12 | 1.4335 | 0.03261 | -0.0682 | 43.9589
12.5 | 1.4405 | 0.03637 | -0.0655 | 39.6068
13 | 1.4487 | 0.04025 | -0.0632 | 35.9925
13.5 | 1.4567 | 0.04434 | -0.0612 | 32.853
14 | 1.4672 | 0.04837 | -0.0596 | 30.3329
14.5 | 1.4741 | 0.05295 | -0.0582 | 27.8395
15 | 1.4828 | 0.05754 | -0.0572 | 25.7699
15.5 | 1.4889 | 0.06259 | -0.0565 | 23.7881
16 | 1.4932 | 0.06807 | -0.056 | 21.9362
16.5 | 1.4957 | 0.07396 | -0.056 | 20.2231
17 | 1.4965 | 0.08034 | -0.0563 | 18.6271
17.5 | 1.4955 | 0.08715 | -0.0571 | 17.1601
18 | 1.494 | 0.09428 | -0.0584 | 15.8464
18.5 | 1.4895 | 0.10203 | -0.0601 | 14.5986
19 | 1.4798 | 0.11075 | -0.0626 | 13.3616
19.5 | 1.4756 | 0.11883 | -0.0654 | 12.4177
20 | 1.4656 | 0.12795 | -0.0689 | 11.4545

## 29. Re 500k Mach 0.25 (1)
BIGFOIL.COM POLAR EXPORT
e656
EPPLER 656 |  |  |  | Cl Max: | 1.782 | at alpha= | 11 | deg
JavaFoil+Calcfoil stall+Eppler ext transition |  |  |  | L/D Max: | 146.715 | at alpha= | 3 | deg
Re: | 500000 |  |  | Cd Min: | 0.00719 | at alpha= | 2.5 | deg
Mach: | 0.25 |  |  | Cl=0 at alpha= | -5.5104 | deg
|  |  |  | @ Cl=0.1, Cd= | 0.01441
|  |  |  | @ Cl=0.4, Cd= | 0.0080826
|  |  |  | @ Cl=0.6, Cd= | 0.0080562
alpha (deg) | Cl | Cd | Cm | Cl/Cd
-15.5 | -0.059 | 0.13704 | -0.039 | -0.432
-15 | -0.056 | 0.12914 | -0.039 | -0.436
-14.5 | -0.113 | 0.12821 | -0.039 | -0.881
-14 | -0.164 | 0.12042 | -0.039 | -1.366
-13.5 | -0.202 | 0.1115 | -0.039 | -1.811
-13 | -0.233 | 0.10411 | -0.038 | -2.235
-12.5 | -0.258 | 0.09834 | -0.039 | -2.623
-12 | -0.278 | 0.09227 | -0.038 | -3.009
-11.5 | -0.292 | 0.08638 | -0.038 | -3.376
-11 | -0.299 | 0.08225 | -0.038 | -3.64
-10.5 | -0.301 | 0.07695 | -0.038 | -3.907
-10 | -0.295 | 0.0714 | -0.037 | -4.135
-9.5 | -0.283 | 0.0671 | -0.037 | -4.22
-9 | -0.265 | 0.06324 | -0.036 | -4.184
-8.5 | -0.24 | 0.0593 | -0.036 | -4.047
-8 | -0.21 | 0.05515 | -0.036 | -3.804
-7.5 | -0.175 | 0.0521 | -0.037 | -3.352
-7 | -0.135 | 0.049 | -0.037 | -2.761
-6.5 | -0.092 | 0.04608 | -0.037 | -2.005
-6 | -0.047 | 0.04358 | -0.039 | -1.072
-5.5 | 0.001 | 0.04136 | -0.042 | 0.028
-5 | 0.063 | 0.01451 | -0.122 | 4.352
-4.5 | 0.126 | 0.01434 | -0.123 | 8.804
-4 | 0.19 | 0.01078 | -0.124 | 17.641
-3.5 | 0.255 | 0.00881 | -0.125 | 28.91
-3 | 0.319 | 0.00814 | -0.126 | 39.22
-2.5 | 0.384 | 0.00809 | -0.127 | 47.413
-2 | 0.449 | 0.00806 | -0.128 | 55.654
-1.5 | 0.513 | 0.00807 | -0.129 | 63.533
-1 | 0.576 | 0.00806 | -0.13 | 71.531
-0.5 | 0.64 | 0.00805 | -0.131 | 79.521
0 | 0.704 | 0.00811 | -0.132 | 86.812
0.5 | 0.768 | 0.00814 | -0.133 | 94.365
1 | 0.831 | 0.00812 | -0.133 | 102.417
1.5 | 0.895 | 0.00818 | -0.134 | 109.457
2 | 0.954 | 0.00825 | -0.135 | 115.646
2.5 | 1.017 | 0.00719 | -0.136 | 141.491
3 | 1.08 | 0.00736 | -0.137 | 146.715
3.5 | 1.135 | 0.01156 | -0.137 | 98.18
4 | 1.192 | 0.01108 | -0.137 | 107.549
4.5 | 1.246 | 0.01041 | -0.137 | 119.661
5 | 1.301 | 0.01097 | -0.138 | 118.594
5.5 | 1.357 | 0.01009 | -0.138 | 134.411
6 | 1.414 | 0.01065 | -0.139 | 132.75
6.5 | 1.47 | 0.01136 | -0.139 | 129.477
7 | 1.525 | 0.01222 | -0.14 | 124.798
7.5 | 1.578 | 0.01176 | -0.14 | 134.146
8 | 1.626 | 0.01314 | -0.141 | 123.695
8.5 | 1.669 | 0.0131 | -0.141 | 127.461
9 | 1.71 | 0.02224 | -0.141 | 76.91
9.5 | 1.742 | 0.02582 | -0.141 | 67.478
10 | 1.765 | 0.02887 | -0.141 | 61.137
10.5 | 1.779 | 0.03239 | -0.141 | 54.909
11 | 1.782 | 0.03608 | -0.142 | 49.392
11.5 | 1.774 | 0.04073 | -0.142 | 43.547
12 | 1.755 | 0.04338 | -0.142 | 40.46
12.5 | 1.723 | 0.04635 | -0.142 | 37.181
13 | 1.677 | 0.04954 | -0.143 | 33.848
13.5 | 1.617 | 0.05308 | -0.143 | 30.46
14 | 1.542 | 0.05711 | -0.143 | 27.006
14.5 | 1.454 | 0.0617 | -0.143 | 23.572
15 | 1.354 | 0.06701 | -0.143 | 20.208
15.5 | 1.236 | 0.07577 | -0.141 | 16.313
16 | 0.99 | 0.1441 | -0.083 | 6.87

## 30. Re 500k Mach 0.25 (2)
BIGFOIL.COM POLAR EXPORT
e656
EPPLER 656 |  |  |  | Cl Max: | 1.4731 | at alpha= | 16 | deg
XFOIL ncrit=9 |  |  |  | L/D Max: | 119.406 | at alpha= | 7.5 | deg
Re: | 500000 |  |  | Cd Min: | 0.22098 | at alpha= | -20 | deg
Mach: | 0.25 |  |  | Cl=0 at alpha= | -5.2683 | deg
|  |  |  | @ Cl=0.1, Cd= | 0.012968
|  |  |  | @ Cl=0.4, Cd= | 0.0099942
|  |  |  | @ Cl=0.6, Cd= | 0.010659
alpha (deg) | Cl | Cd | Cm | Cl/Cd
-20 | -0.3789 | 0.22098 | -0.031 | -1.7146
-19.5 | -0.3625 | 0.21427 | -0.0351 | -1.6918
-19 | -0.3505 | 0.20758 | -0.0399 | -1.6885
-18.5 | -0.3297 | 0.20174 | -0.0417 | -1.6343
-18 | -0.2947 | 0.19359 | -0.0503 | -1.5223
-17.5 | -0.2217 | 0.18064 | -0.0723 | -1.2273
-17 | -0.2011 | 0.17234 | -0.0801 | -1.1669
-16.5 | -0.1866 | 0.16568 | -0.0827 | -1.1263
-16 | -0.1663 | 0.16019 | -0.0848 | -1.0381
-15.5 | -0.1491 | 0.1544 | -0.0875 | -0.96567
-15 | -0.1331 | 0.14821 | -0.0905 | -0.89805
-14.5 | -0.1229 | 0.14087 | -0.0945 | -0.87244
-14 | -0.1166 | 0.13332 | -0.099 | -0.87459
-13.5 | -0.0972 | 0.12704 | -0.1008 | -0.76511
-13 | -0.0795 | 0.12147 | -0.1031 | -0.65448
-12.5 | -0.0657 | 0.11523 | -0.1061 | -0.57016
-12 | -0.0681 | 0.10587 | -0.1115 | -0.64324
-11.5 | -0.0585 | 0.09897 | -0.1139 | -0.59109
-11 | -0.0419 | 0.09402 | -0.1158 | -0.44565
-10.5 | -0.0349 | 0.08717 | -0.1189 | -0.40037
-10 | -0.0609 | 0.0722 | -0.1286 | -0.84349
-9.5 | -0.1087 | 0.05304 | -0.1375 | -2.0494
-9 | -0.2076 | 0.03721 | -0.1423 | -5.5791
-8.5 | -0.2311 | 0.03271 | -0.1368 | -7.0651
-8 | -0.2334 | 0.02725 | -0.1322 | -8.5651
-7.5 | -0.2095 | 0.02315 | -0.129 | -9.0497
-7 | -0.1696 | 0.02028 | -0.1269 | -8.3629
-6.5 | -0.1243 | 0.01773 | -0.1254 | -7.0107
-6 | -0.0752 | 0.01619 | -0.1242 | -4.6448
-5.5 | -0.024 | 0.01504 | -0.1232 | -1.5957
-5 | 0.0278 | 0.01396 | -0.1225 | 1.9914
-4.5 | 0.0825 | 0.01319 | -0.1222 | 6.2547
-4 | 0.137 | 0.0125 | -0.122 | 10.96
-3.5 | 0.1916 | 0.01184 | -0.1221 | 16.1824
-3 | 0.2483 | 0.01141 | -0.1225 | 21.7616
-2.5 | 0.3054 | 0.01073 | -0.1232 | 28.4623
-2 | 0.3634 | 0.01004 | -0.1241 | 36.1952
-1.5 | 0.4194 | 0.00997 | -0.1238 | 42.0662
-1 | 0.476 | 0.0102 | -0.1235 | 46.6667
-0.5 | 0.5343 | 0.01043 | -0.1235 | 51.2272
0 | 0.594 | 0.01063 | -0.1238 | 55.8796
0.5 | 0.6514 | 0.01091 | -0.1237 | 59.7067
1 | 0.706 | 0.01106 | -0.1232 | 63.8336
1.5 | 0.7643 | 0.01115 | -0.1234 | 68.5471
2 | 0.8243 | 0.01132 | -0.1238 | 72.818
2.5 | 0.8731 | 0.01141 | -0.122 | 76.5206
3 | 0.9297 | 0.01138 | -0.1218 | 81.696
3.5 | 0.9863 | 0.01143 | -0.1217 | 86.2905
4 | 1.039 | 0.01136 | -0.1208 | 91.4613
4.5 | 1.0961 | 0.01133 | -0.1208 | 96.7432
5 | 1.1444 | 0.01122 | -0.1189 | 101.9964
5.5 | 1.1966 | 0.01117 | -0.118 | 107.1262
6 | 1.2438 | 0.01106 | -0.1159 | 112.4593
6.5 | 1.2881 | 0.01105 | -0.1134 | 116.5701
7 | 1.3228 | 0.01111 | -0.1091 | 119.0639
7.5 | 1.3457 | 0.01127 | -0.1025 | 119.4055
8 | 1.3813 | 0.01207 | -0.0998 | 114.4408
8.5 | 1.3981 | 0.0137 | -0.0946 | 102.0511
9 | 1.4043 | 0.01617 | -0.0889 | 86.846
9.5 | 1.4049 | 0.01934 | -0.0832 | 72.6422
10 | 1.4065 | 0.02279 | -0.0783 | 61.7157
10.5 | 1.4092 | 0.02638 | -0.0739 | 53.4193
11 | 1.4131 | 0.03012 | -0.07 | 46.9157
11.5 | 1.4183 | 0.03403 | -0.0667 | 41.6779
12 | 1.4256 | 0.03802 | -0.0639 | 37.4961
12.5 | 1.4336 | 0.04217 | -0.0614 | 33.9957
13 | 1.4409 | 0.04661 | -0.0594 | 30.914
13.5 | 1.4495 | 0.05115 | -0.0576 | 28.3382
14 | 1.4579 | 0.05592 | -0.0563 | 26.0712
14.5 | 1.4641 | 0.06112 | -0.0552 | 23.9545
15 | 1.4682 | 0.06681 | -0.0546 | 21.9758
15.5 | 1.4723 | 0.07273 | -0.0543 | 20.2434
16 | 1.4731 | 0.07931 | -0.0544 | 18.574
16.5 | 1.4718 | 0.08638 | -0.0551 | 17.0387
17 | 1.4679 | 0.0941 | -0.0563 | 15.5994
17.5 | 1.4621 | 0.10231 | -0.0581 | 14.2909
18 | 1.4531 | 0.11123 | -0.0607 | 13.0639
18.5 | 1.4438 | 0.12042 | -0.0639 | 11.9897
19 | 1.4373 | 0.12933 | -0.0674 | 11.1134
19.5 | 1.4258 | 0.13919 | -0.0719 | 10.2436
20 | 1.4153 | 0.14908 | -0.0769 | 9.4936

## 31. Re 500k Mach 0.50 (1)
BIGFOIL.COM POLAR EXPORT
e656
EPPLER 656 |  |  |  | Cl Max: | 1.816 | at alpha= | 9 | deg
JavaFoil+Calcfoil stall+Eppler ext transition |  |  |  | L/D Max: | 159.762 | at alpha= | 4.5 | deg
Re: | 500000 |  |  | Cd Min: | 0.0085 | at alpha= | 4.5 | deg
Mach: | 0.5 |  |  | Cl=0 at alpha= | -5.5111 | deg
|  |  |  | @ Cl=0.1, Cd= | 0.039577
|  |  |  | @ Cl=0.4, Cd= | 0.0086119
|  |  |  | @ Cl=0.6, Cd= | 0.0086137
alpha (deg) | Cl | Cd | Cm | Cl/Cd
-20 | -0.808 | 0.22574 | -0.059 | -3.579
-19.5 | -0.781 | 0.22261 | -0.059 | -3.509
-19 | -0.754 | 0.21591 | -0.06 | -3.492
-18.5 | -0.727 | 0.20842 | -0.06 | -3.488
-18 | -0.697 | 0.19872 | -0.057 | -3.51
-17.5 | -0.67 | 0.19231 | -0.056 | -3.482
-17 | -0.642 | 0.18753 | -0.056 | -3.425
-16.5 | -0.615 | 0.17826 | -0.057 | -3.45
-16 | -0.588 | 0.17359 | -0.057 | -3.384
-15.5 | -0.56 | 0.16932 | -0.058 | -3.308
-15 | -0.533 | 0.16515 | -0.058 | -3.225
-14.5 | -0.505 | 0.16089 | -0.058 | -3.139
-14 | -0.476 | 0.1499 | -0.055 | -3.177
-13.5 | -0.448 | 0.14599 | -0.053 | -3.07
-13 | -0.42 | 0.14108 | -0.053 | -2.98
-12.5 | -0.393 | 0.13415 | -0.053 | -2.927
-12 | -0.365 | 0.13316 | -0.053 | -2.74
-11.5 | -0.337 | 0.12988 | -0.054 | -2.595
-11 | -0.309 | 0.12286 | -0.054 | -2.517
-10.5 | -0.281 | 0.11379 | -0.051 | -2.469
-10 | -0.253 | 0.11445 | -0.052 | -2.21
-9.5 | -0.225 | 0.10905 | -0.052 | -2.063
-9 | -0.197 | 0.07528 | -0.049 | -2.614
-8.5 | -0.169 | 0.06412 | -0.05 | -2.63
-8 | -0.14 | 0.06527 | -0.047 | -2.152
-7.5 | -0.112 | 0.05851 | -0.046 | -1.919
-7 | -0.084 | 0.0562 | -0.045 | -1.496
-6.5 | -0.056 | 0.05035 | -0.043 | -1.109
-6 | -0.044 | 0.04753 | -0.042 | -0.929
-5.5 | 0.001 | 0.04403 | -0.042 | 0.027
-5 | 0.054 | 0.04136 | -0.043 | 1.316
-4.5 | 0.111 | 0.03915 | -0.047 | 2.829
-4 | 0.207 | 0.01396 | -0.136 | 14.81
-3.5 | 0.279 | 0.01182 | -0.138 | 23.616
-3 | 0.356 | 0.00863 | -0.141 | 41.247
-2.5 | 0.429 | 0.0086 | -0.142 | 49.861
-2 | 0.502 | 0.00858 | -0.143 | 58.509
-1.5 | 0.573 | 0.00858 | -0.144 | 66.798
-1 | 0.645 | 0.00867 | -0.145 | 74.337
-0.5 | 0.716 | 0.00872 | -0.146 | 82.046
0 | 0.782 | 0.01161 | -0.146 | 67.346
0.5 | 0.846 | 0.01119 | -0.146 | 75.561
1 | 0.909 | 0.00949 | -0.146 | 95.696
1.5 | 0.973 | 0.00988 | -0.146 | 98.511
2 | 1.033 | 0.00901 | -0.146 | 114.585
2.5 | 1.1 | 0.0093 | -0.147 | 118.267
3 | 1.166 | 0.00855 | -0.148 | 136.339
3.5 | 1.231 | 0.00901 | -0.149 | 136.663
4 | 1.295 | 0.00952 | -0.149 | 135.946
4.5 | 1.358 | 0.0085 | -0.15 | 159.762
5 | 1.422 | 0.01345 | -0.151 | 105.739
5.5 | 1.485 | 0.01429 | -0.152 | 103.974
6 | 1.547 | 0.01524 | -0.152 | 101.475
6.5 | 1.606 | 0.01722 | -0.153 | 93.307
7 | 1.661 | 0.01959 | -0.154 | 84.794
7.5 | 1.71 | 0.02318 | -0.154 | 73.774
8 | 1.754 | 0.02708 | -0.154 | 64.771
8.5 | 1.791 | 0.03193 | -0.154 | 56.099
9 | 1.816 | 0.03691 | -0.154 | 49.215
9.5 | 1.803 | 0.04253 | -0.155 | 42.388
10 | 1.701 | 0.0513 | -0.154 | 33.147
10.5 | 1.055 | 0.05778 | -0.154 | 18.258
11 | 0.933 | 0.11177 | -0.049 | 8.343
11.5 | 0.961 | 0.12394 | -0.06 | 7.754
12 | 0.99 | 0.13828 | -0.071 | 7.162
12.5 | 1.018 | 0.14264 | -0.073 | 7.138
13 | 1.048 | 0.1578 | -0.082 | 6.644
13.5 | 1.076 | 0.15991 | -0.083 | 6.73
14 | 1.106 | 0.16848 | -0.088 | 6.563

## 32. Re 500k Mach 0.50 (2)
BIGFOIL.COM POLAR EXPORT
e656
EPPLER 656 |  |  |  | Cl Max: | 1.4289 | at alpha= | 13.5 | deg
XFOIL ncrit=9 |  |  |  | L/D Max: | 89.8333 | at alpha= | 5.5 | deg
Re: | 500000 |  |  | Cd Min: | 0.23682 | at alpha= | -20 | deg
Mach: | 0.5 |  |  | Cl=0 at alpha= | -5.3742 | deg
|  |  |  | @ Cl=0.1, Cd= | 0.015819
|  |  |  | @ Cl=0.4, Cd= | 0.012253
|  |  |  | @ Cl=0.6, Cd= | 0.012177
alpha (deg) | Cl | Cd | Cm | Cl/Cd
-20 | -0.384 | 0.23682 | -0.0375 | -1.6215
-19.5 | -0.3161 | 0.22319 | -0.0568 | -1.4163
-18.5 | -0.2428 | 0.20629 | -0.0741 | -1.177
-18 | -0.2217 | 0.19948 | -0.0778 | -1.1114
-17.5 | -0.2041 | 0.19214 | -0.0826 | -1.0622
-17 | -0.1817 | 0.18498 | -0.0861 | -0.98227
-16.5 | -0.1582 | 0.17858 | -0.0894 | -0.88588
-16 | -0.1363 | 0.17198 | -0.0931 | -0.79253
-15.5 | -0.1156 | 0.16516 | -0.0968 | -0.69993
-15 | -0.1034 | 0.15769 | -0.1021 | -0.65572
-14.5 | -0.0797 | 0.15045 | -0.105 | -0.52974
-14 | -0.0574 | 0.14405 | -0.108 | -0.39847
-13.5 | -0.0366 | 0.13776 | -0.1111 | -0.26568
-13 | -0.0187 | 0.13084 | -0.1148 | -0.14292
-12.5 | -0.0142 | 0.123 | -0.1204 | -0.11545
-12 | 0.0106 | 0.11653 | -0.122 | 0.090964
-11.5 | 0.0304 | 0.11061 | -0.1246 | 0.27484
-11 | 0.0336 | 0.10263 | -0.13 | 0.32739
-10 | 0.0639 | 0.08969 | -0.1348 | 0.71245
-9.5 | 0.0773 | 0.0837 | -0.1374 | 0.92354
-9 | 0.0706 | 0.07403 | -0.144 | 0.95367
-8.5 | 0.0721 | 0.06636 | -0.1451 | 1.0865
-8 | 0.042 | 0.05274 | -0.1525 | 0.79636
-7.5 | 0.0218 | 0.04204 | -0.1608 | 0.51855
-7 | -0.0104 | 0.03522 | -0.161 | -0.29529
-6.5 | -0.0384 | 0.0303 | -0.1552 | -1.2673
-6 | -0.0383 | 0.02499 | -0.1502 | -1.5326
-5.5 | -0.0118 | 0.02063 | -0.1456 | -0.57198
-5 | 0.0351 | 0.01782 | -0.1421 | 1.9697
-4.5 | 0.088 | 0.01606 | -0.1395 | 5.4795
-4 | 0.1467 | 0.01488 | -0.1377 | 9.8589
-3.5 | 0.2079 | 0.01403 | -0.1366 | 14.8182
-3 | 0.2658 | 0.01337 | -0.1354 | 19.8803
-2.5 | 0.3278 | 0.01296 | -0.135 | 25.2932
-2 | 0.3921 | 0.01234 | -0.1354 | 31.7747
-1.5 | 0.4594 | 0.0116 | -0.1365 | 39.6034
-1 | 0.5184 | 0.01173 | -0.1351 | 44.1944
-0.5 | 0.5801 | 0.0121 | -0.134 | 47.9421
0 | 0.6472 | 0.01236 | -0.1339 | 52.3625
0.5 | 0.713 | 0.01271 | -0.1338 | 56.0976
1 | 0.768 | 0.01309 | -0.1317 | 58.6707
1.5 | 0.8348 | 0.01317 | -0.1316 | 63.3865
2 | 0.8932 | 0.01346 | -0.1301 | 66.3596
2.5 | 0.9504 | 0.01358 | -0.1281 | 69.9853
3 | 1.0171 | 0.01356 | -0.1277 | 75.0074
3.5 | 1.0648 | 0.01364 | -0.1239 | 78.0645
4 | 1.122 | 0.01364 | -0.1219 | 82.2581
4.5 | 1.1804 | 0.01343 | -0.1196 | 87.8928
5 | 1.2095 | 0.01353 | -0.1124 | 89.3939
5.5 | 1.2397 | 0.0138 | -0.1056 | 89.8333
6 | 1.2702 | 0.01422 | -0.0992 | 89.3249
6.5 | 1.2829 | 0.01551 | -0.0913 | 82.7144
7 | 1.3138 | 0.0174 | -0.0879 | 75.5057
7.5 | 1.3337 | 0.02024 | -0.0839 | 65.8943
8 | 1.344 | 0.02373 | -0.0791 | 56.6372
8.5 | 1.3507 | 0.02756 | -0.0744 | 49.0094
9 | 1.3573 | 0.03167 | -0.07 | 42.8576
9.5 | 1.3658 | 0.03593 | -0.0662 | 38.0128
10 | 1.375 | 0.04044 | -0.0628 | 34.001
10.5 | 1.386 | 0.04509 | -0.0599 | 30.7385
11 | 1.3969 | 0.05001 | -0.0573 | 27.9324
11.5 | 1.4068 | 0.05529 | -0.0552 | 25.444
12 | 1.4128 | 0.06116 | -0.0534 | 23.1001
12.5 | 1.4212 | 0.06719 | -0.0522 | 21.152
13 | 1.4235 | 0.07405 | -0.0515 | 19.2235
13.5 | 1.4289 | 0.08097 | -0.0513 | 17.6473
14 | 1.4284 | 0.0888 | -0.0518 | 16.0856
14.5 | 1.4249 | 0.0973 | -0.0531 | 14.6444
15 | 1.4194 | 0.10633 | -0.0552 | 13.349
15.5 | 1.4135 | 0.11577 | -0.058 | 12.2096
16 | 1.4065 | 0.12561 | -0.0616 | 11.1974
16.5 | 1.3986 | 0.13585 | -0.066 | 10.2952
17 | 1.389 | 0.14664 | -0.0714 | 9.4722
17.5 | 1.3776 | 0.15801 | -0.0777 | 8.7184
18 | 1.3648 | 0.1699 | -0.0851 | 8.033
18.5 | 1.3518 | 0.18225 | -0.0932 | 7.4173

## 33. Re 750k Mach 0.00 (1)
BIGFOIL.COM POLAR EXPORT
e656
EPPLER 656 |  |  |  | Cl Max: | 1.793 | at alpha= | 12 | deg
JavaFoil+Calcfoil stall+Eppler ext transition |  |  |  | L/D Max: | 190.195 | at alpha= | 6 | deg
Re: | 750000 |  |  | Cd Min: | 0.00613 | at alpha= | 2.5 | deg
Mach: | 0 |  |  | Cl=0 at alpha= | -5.5086 | deg
|  |  |  | @ Cl=0.1, Cd= | 0.01004
|  |  |  | @ Cl=0.4, Cd= | 0.0071622
|  |  |  | @ Cl=0.6, Cd= | 0.0071465
alpha (deg) | Cl | Cd | Cm | Cl/Cd
-18.5 | -0.332 | 0.16262 | -0.037 | -2.04
-18 | -0.342 | 0.15584 | -0.038 | -2.197
-17.5 | -0.353 | 0.14875 | -0.038 | -2.372
-17 | -0.363 | 0.14169 | -0.037 | -2.562
-16.5 | -0.373 | 0.13692 | -0.037 | -2.721
-16 | -0.381 | 0.1283 | -0.036 | -2.973
-15.5 | -0.389 | 0.12262 | -0.036 | -3.175
-15 | -0.396 | 0.11663 | -0.037 | -3.397
-14.5 | -0.401 | 0.1111 | -0.037 | -3.614
-14 | -0.405 | 0.10494 | -0.037 | -3.859
-13.5 | -0.406 | 0.09868 | -0.037 | -4.119
-13 | -0.406 | 0.09361 | -0.038 | -4.333
-12.5 | -0.402 | 0.08837 | -0.037 | -4.549
-12 | -0.395 | 0.08357 | -0.037 | -4.73
-11.5 | -0.385 | 0.07915 | -0.037 | -4.87
-11 | -0.372 | 0.07454 | -0.036 | -4.991
-10.5 | -0.355 | 0.07061 | -0.036 | -5.027
-10 | -0.334 | 0.06637 | -0.036 | -5.035
-9.5 | -0.31 | 0.06274 | -0.036 | -4.933
-9 | -0.281 | 0.05906 | -0.036 | -4.761
-8.5 | -0.249 | 0.05543 | -0.037 | -4.497
-8 | -0.214 | 0.05242 | -0.037 | -4.082
-7.5 | -0.176 | 0.04949 | -0.038 | -3.55
-7 | -0.135 | 0.04676 | -0.039 | -2.879
-6.5 | -0.091 | 0.04427 | -0.04 | -2.06
-6 | -0.057 | 0.01328 | -0.116 | -4.308
-5.5 | 0.001 | 0.0131 | -0.117 | 0.106
-5 | 0.061 | 0.01282 | -0.118 | 4.796
-4.5 | 0.123 | 0.0084 | -0.119 | 14.595
-4 | 0.184 | 0.00832 | -0.12 | 22.164
-3.5 | 0.247 | 0.00726 | -0.121 | 33.976
-3 | 0.309 | 0.00722 | -0.122 | 42.849
-2.5 | 0.372 | 0.00718 | -0.123 | 51.765
-2 | 0.435 | 0.00714 | -0.124 | 60.83
-1.5 | 0.496 | 0.00721 | -0.125 | 68.804
-1 | 0.558 | 0.00716 | -0.126 | 77.967
-0.5 | 0.62 | 0.00714 | -0.126 | 86.821
0 | 0.682 | 0.00711 | -0.127 | 95.807
0.5 | 0.743 | 0.00713 | -0.128 | 104.185
1 | 0.805 | 0.00717 | -0.129 | 112.326
1.5 | 0.867 | 0.00721 | -0.13 | 120.154
2 | 0.924 | 0.00722 | -0.131 | 127.974
2.5 | 0.985 | 0.00613 | -0.132 | 160.796
3 | 1.046 | 0.00627 | -0.133 | 166.894
3.5 | 1.107 | 0.00639 | -0.134 | 173.126
4 | 1.167 | 0.00653 | -0.134 | 178.597
4.5 | 1.227 | 0.0067 | -0.135 | 183.025
5 | 1.287 | 0.00684 | -0.136 | 188.05
5.5 | 1.346 | 0.00709 | -0.137 | 189.979
6 | 1.405 | 0.00739 | -0.138 | 190.195
6.5 | 1.463 | 0.00771 | -0.139 | 189.85
7 | 1.521 | 0.00841 | -0.14 | 180.77
7.5 | 1.552 | 0.01318 | -0.138 | 117.788
8 | 1.595 | 0.01292 | -0.138 | 123.42
8.5 | 1.638 | 0.01478 | -0.138 | 110.833
9 | 1.68 | 0.01427 | -0.138 | 117.709
9.5 | 1.715 | 0.01625 | -0.138 | 105.507
10 | 1.742 | 0.02303 | -0.138 | 75.629
10.5 | 1.764 | 0.02599 | -0.138 | 67.873
11 | 1.78 | 0.02909 | -0.138 | 61.191
11.5 | 1.79 | 0.03179 | -0.139 | 56.31
12 | 1.793 | 0.03428 | -0.139 | 52.301
12.5 | 1.787 | 0.03801 | -0.139 | 47.014
13 | 1.776 | 0.04026 | -0.139 | 44.102
13.5 | 1.757 | 0.04269 | -0.14 | 41.158
14 | 1.731 | 0.04524 | -0.14 | 38.252
14.5 | 1.697 | 0.04821 | -0.14 | 35.207
15 | 1.658 | 0.05135 | -0.14 | 32.288
15.5 | 1.613 | 0.05453 | -0.141 | 29.587
16 | 1.563 | 0.05811 | -0.141 | 26.889
16.5 | 1.507 | 0.06213 | -0.141 | 24.253
17 | 1.448 | 0.06642 | -0.141 | 21.802

## 34. Re 750k Mach 0.00 (2)
BIGFOIL.COM POLAR EXPORT
e656
EPPLER 656 |  |  |  | Cl Max: | 1.5467 | at alpha= | 18 | deg
XFOIL ncrit=9 |  |  |  | L/D Max: | 145.516 | at alpha= | 7 | deg
Re: | 750000 |  |  | Cd Min: | 0.14197 | at alpha= | -15 | deg
Mach: | 0 |  |  | Cl=0 at alpha= | -5.2412 | deg
|  |  |  | @ Cl=0.1, Cd= | 0.010637
|  |  |  | @ Cl=0.4, Cd= | 0.0080952
|  |  |  | @ Cl=0.6, Cd= | 0.0080342
alpha (deg) | Cl | Cd | Cm | Cl/Cd
-15 | -0.152 | 0.14197 | -0.0893 | -1.0706
-14.5 | -0.1359 | 0.13642 | -0.0919 | -0.99619
-14 | -0.1219 | 0.13016 | -0.0949 | -0.93654
-13.5 | -0.1093 | 0.12384 | -0.0977 | -0.88259
-13 | -0.1094 | 0.11398 | -0.1024 | -0.95982
-12.5 | -0.1053 | 0.10517 | -0.1064 | -1.0012
-12 | -0.0961 | 0.09926 | -0.1085 | -0.96816
-11.5 | -0.084 | 0.09389 | -0.1109 | -0.89466
-11 | -0.392 | 0.03391 | -0.1373 | -11.56
-10.5 | -0.397 | 0.03113 | -0.1331 | -12.753
-10 | -0.4152 | 0.02622 | -0.1267 | -15.8352
-9.5 | -0.3938 | 0.02316 | -0.1238 | -17.0035
-9 | -0.3602 | 0.02081 | -0.1219 | -17.309
-8.5 | -0.3201 | 0.01883 | -0.1205 | -16.9995
-8 | -0.2758 | 0.01721 | -0.1194 | -16.0256
-7.5 | -0.2288 | 0.01591 | -0.1187 | -14.3809
-7 | -0.1793 | 0.01496 | -0.1181 | -11.9853
-6.5 | -0.131 | 0.01373 | -0.1174 | -9.5412
-6 | -0.0808 | 0.01274 | -0.1171 | -6.3422
-5.5 | -0.0278 | 0.01205 | -0.117 | -2.3071
-5 | 0.0259 | 0.01139 | -0.117 | 2.2739
-4.5 | 0.0803 | 0.01079 | -0.1172 | 7.4421
-4 | 0.1355 | 0.01036 | -0.1177 | 13.0792
-3.5 | 0.1907 | 0.00984 | -0.1182 | 19.3801
-3 | 0.2468 | 0.00943 | -0.1189 | 26.1718
-2.5 | 0.3035 | 0.00903 | -0.1197 | 33.6102
-2 | 0.3603 | 0.0084 | -0.1208 | 42.8929
-1.5 | 0.4176 | 0.00796 | -0.1219 | 52.4623
-1 | 0.4741 | 0.00784 | -0.1222 | 60.4719
-0.5 | 0.5314 | 0.00791 | -0.1225 | 67.1808
0 | 0.5892 | 0.00801 | -0.1231 | 73.5581
0.5 | 0.6473 | 0.00814 | -0.1237 | 79.5209
1 | 0.7046 | 0.00829 | -0.1242 | 84.994
1.5 | 0.7609 | 0.00835 | -0.1246 | 91.1257
2 | 0.8178 | 0.00839 | -0.125 | 97.4732
2.5 | 0.8746 | 0.00855 | -0.1255 | 102.2924
3 | 0.9282 | 0.00855 | -0.1252 | 108.5614
3.5 | 0.9843 | 0.00858 | -0.1256 | 114.7203
4 | 1.0379 | 0.00864 | -0.1255 | 120.1273
4.5 | 1.0928 | 0.00866 | -0.1257 | 126.1894
5 | 1.1447 | 0.00868 | -0.1253 | 131.8779
5.5 | 1.1966 | 0.00875 | -0.125 | 136.7543
6 | 1.2469 | 0.00881 | -0.1244 | 141.5323
6.5 | 1.2947 | 0.00896 | -0.1233 | 144.4978
7 | 1.3402 | 0.00921 | -0.1219 | 145.5157
7.5 | 1.3741 | 0.00966 | -0.1182 | 142.2464
8 | 1.3904 | 0.0104 | -0.1113 | 133.6923
8.5 | 1.3972 | 0.01143 | -0.103 | 122.2397
9 | 1.4028 | 0.01286 | -0.0956 | 109.0824
9.5 | 1.4131 | 0.0151 | -0.0908 | 93.5828
10 | 1.4207 | 0.01777 | -0.0861 | 79.9494
10.5 | 1.4275 | 0.02072 | -0.0818 | 68.8948
11 | 1.4355 | 0.02376 | -0.078 | 60.4167
11.5 | 1.4434 | 0.02695 | -0.0744 | 53.5584
12 | 1.4515 | 0.03026 | -0.0712 | 47.9676
12.5 | 1.4613 | 0.03364 | -0.0685 | 43.4394
13 | 1.4743 | 0.03695 | -0.0663 | 39.8999
13.5 | 1.4842 | 0.04066 | -0.0642 | 36.5027
14 | 1.4965 | 0.04434 | -0.0625 | 33.7506
14.5 | 1.5057 | 0.04846 | -0.061 | 31.071
15 | 1.5155 | 0.05269 | -0.0597 | 28.7626
15.5 | 1.5252 | 0.05713 | -0.0588 | 26.697
16 | 1.5324 | 0.06198 | -0.0581 | 24.7241
16.5 | 1.5382 | 0.0672 | -0.0577 | 22.8899
17 | 1.5424 | 0.07279 | -0.0577 | 21.1897
17.5 | 1.5458 | 0.07871 | -0.058 | 19.6392
18 | 1.5467 | 0.08514 | -0.0587 | 18.1665
18.5 | 1.5449 | 0.09216 | -0.0599 | 16.7632
19 | 1.5446 | 0.09917 | -0.0614 | 15.5753
19.5 | 1.5389 | 0.10711 | -0.0635 | 14.3675
20 | 1.5341 | 0.11508 | -0.0661 | 13.3307

## 35. Re 750k Mach 0.10 (1)
BIGFOIL.COM POLAR EXPORT
e656
EPPLER 656 |  |  |  | Cl Max: | 1.791 | at alpha= | 12 | deg
JavaFoil+Calcfoil stall+Eppler ext transition |  |  |  | L/D Max: | 189.603 | at alpha= | 6 | deg
Re: | 750000 |  |  | Cd Min: | 0.00615 | at alpha= | 2.5 | deg
Mach: | 0.1 |  |  | Cl=0 at alpha= | -5.5086 | deg
|  |  |  | @ Cl=0.1, Cd= | 0.010136
|  |  |  | @ Cl=0.4, Cd= | 0.0071776
|  |  |  | @ Cl=0.6, Cd= | 0.0071637
alpha (deg) | Cl | Cd | Cm | Cl/Cd
-18 | -0.3 | 0.15772 | -0.038 | -1.905
-17.5 | -0.313 | 0.15006 | -0.039 | -2.086
-17 | -0.325 | 0.14348 | -0.038 | -2.267
-16.5 | -0.337 | 0.13656 | -0.038 | -2.469
-16 | -0.348 | 0.13125 | -0.037 | -2.654
-15.5 | -0.359 | 0.12382 | -0.037 | -2.898
-15 | -0.368 | 0.11785 | -0.037 | -3.124
-14.5 | -0.376 | 0.11245 | -0.038 | -3.346
-14 | -0.383 | 0.10583 | -0.038 | -3.615
-13.5 | -0.387 | 0.10021 | -0.037 | -3.86
-13 | -0.389 | 0.09393 | -0.037 | -4.137
-12.5 | -0.388 | 0.08882 | -0.037 | -4.365
-12 | -0.384 | 0.08402 | -0.037 | -4.565
-11.5 | -0.376 | 0.07977 | -0.037 | -4.713
-11 | -0.365 | 0.07514 | -0.037 | -4.853
-10.5 | -0.349 | 0.07081 | -0.037 | -4.935
-10 | -0.33 | 0.06646 | -0.036 | -4.968
-9.5 | -0.307 | 0.06277 | -0.036 | -4.889
-9 | -0.28 | 0.05917 | -0.036 | -4.724
-8.5 | -0.248 | 0.0557 | -0.037 | -4.46
-8 | -0.214 | 0.05263 | -0.037 | -4.061
-7.5 | -0.176 | 0.04953 | -0.038 | -3.548
-7 | -0.135 | 0.04691 | -0.038 | -2.874
-6.5 | -0.091 | 0.04438 | -0.04 | -2.061
-6 | -0.057 | 0.01111 | -0.115 | -5.106
-5.5 | 0.001 | 0.01316 | -0.118 | 0.106
-5 | 0.062 | 0.01297 | -0.119 | 4.761
-4.5 | 0.123 | 0.00842 | -0.12 | 14.631
-4 | 0.185 | 0.00835 | -0.121 | 22.206
-3.5 | 0.248 | 0.00765 | -0.122 | 32.417
-3 | 0.311 | 0.00723 | -0.123 | 42.987
-2.5 | 0.374 | 0.00719 | -0.123 | 51.933
-2 | 0.437 | 0.00716 | -0.124 | 61.019
-1.5 | 0.499 | 0.00719 | -0.125 | 69.417
-1 | 0.561 | 0.00717 | -0.126 | 78.223
-0.5 | 0.623 | 0.00716 | -0.127 | 87.008
0 | 0.685 | 0.00713 | -0.128 | 96.093
0.5 | 0.747 | 0.00715 | -0.129 | 104.436
1 | 0.809 | 0.00718 | -0.13 | 112.624
1.5 | 0.871 | 0.00723 | -0.131 | 120.443
2 | 0.929 | 0.00724 | -0.132 | 128.243
2.5 | 0.99 | 0.00615 | -0.133 | 160.878
3 | 1.051 | 0.0063 | -0.133 | 166.974
3.5 | 1.112 | 0.00642 | -0.134 | 173.125
4 | 1.173 | 0.00657 | -0.135 | 178.569
4.5 | 1.233 | 0.00672 | -0.136 | 183.447
5 | 1.293 | 0.00688 | -0.137 | 187.891
5.5 | 1.353 | 0.00714 | -0.138 | 189.483
6 | 1.412 | 0.00745 | -0.139 | 189.603
6.5 | 1.47 | 0.00777 | -0.139 | 189.169
7 | 1.519 | 0.01487 | -0.139 | 102.152
7.5 | 1.557 | 0.01345 | -0.139 | 115.808
8 | 1.6 | 0.01318 | -0.138 | 121.442
8.5 | 1.644 | 0.01508 | -0.138 | 109.003
9 | 1.686 | 0.01454 | -0.138 | 115.912
9.5 | 1.72 | 0.01416 | -0.138 | 121.402
10 | 1.746 | 0.02362 | -0.139 | 73.926
10.5 | 1.768 | 0.02652 | -0.139 | 66.641
11 | 1.782 | 0.02958 | -0.139 | 60.255
11.5 | 1.79 | 0.03233 | -0.139 | 55.371
12 | 1.791 | 0.03489 | -0.14 | 51.32
12.5 | 1.781 | 0.03869 | -0.14 | 46.041
13 | 1.766 | 0.04104 | -0.14 | 43.042
13.5 | 1.743 | 0.04355 | -0.14 | 40.021
14 | 1.712 | 0.04629 | -0.141 | 36.975
14.5 | 1.673 | 0.04934 | -0.141 | 33.902
15 | 1.627 | 0.05256 | -0.141 | 30.962
15.5 | 1.576 | 0.05601 | -0.141 | 28.141
16 | 1.518 | 0.05983 | -0.141 | 25.378
16.5 | 1.456 | 0.06411 | -0.141 | 22.705
17 | 1.389 | 0.06894 | -0.141 | 20.153

## 36. Re 750k Mach 0.10 (2)
BIGFOIL.COM POLAR EXPORT
e656
EPPLER 656 |  |  |  | Cl Max: | 1.5403 | at alpha= | 18 | deg
XFOIL ncrit=9 |  |  |  | L/D Max: | 144.72 | at alpha= | 7 | deg
Re: | 750000 |  |  | Cd Min: | 0.14262 | at alpha= | -15 | deg
Mach: | 0.1 |  |  | Cl=0 at alpha= | -5.243 | deg
|  |  |  | @ Cl=0.1, Cd= | 0.010727
|  |  |  | @ Cl=0.4, Cd= | 0.0081618
|  |  |  | @ Cl=0.6, Cd= | 0.0080592
alpha (deg) | Cl | Cd | Cm | Cl/Cd
-15 | -0.1496 | 0.14262 | -0.0895 | -1.0489
-14.5 | -0.1332 | 0.13699 | -0.0922 | -0.97233
-14 | -0.1192 | 0.13073 | -0.0952 | -0.9118
-13.5 | -0.1064 | 0.12438 | -0.0981 | -0.85544
-13 | -0.1064 | 0.11447 | -0.1029 | -0.9295
-12.5 | -0.1013 | 0.10589 | -0.1067 | -0.95665
-12 | -0.0909 | 0.10018 | -0.1088 | -0.90737
-11.5 | -0.0785 | 0.09479 | -0.1111 | -0.82815
-11 | -0.1832 | 0.06322 | -0.1234 | -2.8978
-10.5 | -0.3676 | 0.03266 | -0.1369 | -11.2554
-10 | -0.399 | 0.02774 | -0.1296 | -14.3836
-9.5 | -0.3855 | 0.0244 | -0.1261 | -15.7992
-9 | -0.3567 | 0.02167 | -0.1237 | -16.4605
-8.5 | -0.3189 | 0.01944 | -0.122 | -16.4043
-8 | -0.2757 | 0.01765 | -0.1207 | -15.6204
-7.5 | -0.2291 | 0.01622 | -0.1198 | -14.1245
-7 | -0.1796 | 0.0152 | -0.1192 | -11.8158
-6.5 | -0.1308 | 0.01398 | -0.1184 | -9.3562
-6 | -0.0812 | 0.01286 | -0.1179 | -6.3142
-5.5 | -0.0276 | 0.01221 | -0.1178 | -2.2604
-5 | 0.0261 | 0.0115 | -0.1178 | 2.2696
-4.5 | 0.0808 | 0.01089 | -0.1179 | 7.4197
-4 | 0.1361 | 0.01042 | -0.1183 | 13.0614
-3.5 | 0.1915 | 0.0099 | -0.1188 | 19.3434
-3 | 0.2479 | 0.00947 | -0.1195 | 26.1774
-2.5 | 0.3052 | 0.0091 | -0.1203 | 33.5385
-2 | 0.3623 | 0.00847 | -0.1214 | 42.7745
-1.5 | 0.4198 | 0.008 | -0.1224 | 52.475
-1 | 0.4767 | 0.00787 | -0.1227 | 60.5718
-0.5 | 0.5343 | 0.00794 | -0.1231 | 67.2922
0 | 0.5925 | 0.00804 | -0.1237 | 73.694
0.5 | 0.651 | 0.00819 | -0.1243 | 79.4872
1 | 0.7084 | 0.00832 | -0.1248 | 85.1442
1.5 | 0.7652 | 0.00839 | -0.1251 | 91.2038
2 | 0.8226 | 0.00843 | -0.1256 | 97.5801
2.5 | 0.8794 | 0.00859 | -0.126 | 102.3749
3 | 0.9335 | 0.00859 | -0.1258 | 108.6729
3.5 | 0.9903 | 0.00864 | -0.1262 | 114.6181
4 | 1.0437 | 0.00868 | -0.126 | 120.2419
4.5 | 1.0991 | 0.0087 | -0.1262 | 126.3333
5 | 1.1512 | 0.00873 | -0.1257 | 131.8671
5.5 | 1.2031 | 0.0088 | -0.1253 | 136.7159
6 | 1.2536 | 0.00888 | -0.1246 | 141.1712
6.5 | 1.3016 | 0.00902 | -0.1235 | 144.3016
7 | 1.3459 | 0.0093 | -0.1217 | 144.7204
7.5 | 1.3779 | 0.0098 | -0.1176 | 140.602
8 | 1.3914 | 0.01056 | -0.11 | 131.7614
8.5 | 1.396 | 0.01169 | -0.1014 | 119.4183
9 | 1.4032 | 0.01323 | -0.0946 | 106.062
9.5 | 1.4115 | 0.01568 | -0.0896 | 90.0191
10 | 1.4202 | 0.0184 | -0.0851 | 77.1848
10.5 | 1.4262 | 0.02147 | -0.0808 | 66.4276
11 | 1.434 | 0.02459 | -0.077 | 58.3164
11.5 | 1.4423 | 0.0278 | -0.0735 | 51.8813
12 | 1.4503 | 0.03121 | -0.0704 | 46.4691
12.5 | 1.4599 | 0.0347 | -0.0677 | 42.072
13 | 1.4725 | 0.03813 | -0.0655 | 38.6179
13.5 | 1.4834 | 0.04184 | -0.0634 | 35.4541
14 | 1.4949 | 0.04568 | -0.0618 | 32.7255
14.5 | 1.5037 | 0.04993 | -0.0602 | 30.1162
15 | 1.5148 | 0.05415 | -0.0591 | 27.9741
15.5 | 1.5234 | 0.05878 | -0.0582 | 25.917
16 | 1.5295 | 0.06388 | -0.0576 | 23.9433
16.5 | 1.5342 | 0.06936 | -0.0573 | 22.1194
17 | 1.5373 | 0.07524 | -0.0573 | 20.432
17.5 | 1.5399 | 0.08142 | -0.0578 | 18.913
18 | 1.5403 | 0.08807 | -0.0586 | 17.4895
18.5 | 1.5371 | 0.09544 | -0.06 | 16.1054
19 | 1.535 | 0.10286 | -0.0618 | 14.9232
19.5 | 1.5304 | 0.11077 | -0.0641 | 13.816
20 | 1.5213 | 0.11959 | -0.0672 | 12.721

## 37. Re 750k Mach 0.25 (1)
BIGFOIL.COM POLAR EXPORT
e656
EPPLER 656 |  |  |  | Cl Max: | 1.787 | at alpha= | 11 | deg
JavaFoil+Calcfoil stall+Eppler ext transition |  |  |  | L/D Max: | 186.522 | at alpha= | 5.5 | deg
Re: | 750000 |  |  | Cd Min: | 0.00631 | at alpha= | 2.5 | deg
Mach: | 0.25 |  |  | Cl=0 at alpha= | -5.5104 | deg
|  |  |  | @ Cl=0.1, Cd= | 0.010533
|  |  |  | @ Cl=0.4, Cd= | 0.00727
|  |  |  | @ Cl=0.6, Cd= | 0.0072562
alpha (deg) | Cl | Cd | Cm | Cl/Cd
-15.5 | -0.059 | 0.13091 | -0.041 | -0.453
-15 | -0.056 | 0.12347 | -0.041 | -0.456
-14.5 | -0.113 | 0.11702 | -0.041 | -0.965
-14 | -0.165 | 0.11112 | -0.041 | -1.481
-13.5 | -0.202 | 0.104 | -0.041 | -1.942
-13 | -0.233 | 0.10064 | -0.04 | -2.313
-12.5 | -0.258 | 0.09422 | -0.04 | -2.738
-12 | -0.278 | 0.08817 | -0.04 | -3.15
-11.5 | -0.292 | 0.08227 | -0.04 | -3.546
-11 | -0.299 | 0.0774 | -0.039 | -3.869
-10.5 | -0.301 | 0.07316 | -0.039 | -4.111
-10 | -0.295 | 0.06917 | -0.038 | -4.269
-9.5 | -0.283 | 0.06453 | -0.038 | -4.389
-9 | -0.265 | 0.06071 | -0.038 | -4.359
-8.5 | -0.24 | 0.05705 | -0.038 | -4.207
-8 | -0.21 | 0.05369 | -0.037 | -3.908
-7.5 | -0.175 | 0.05054 | -0.038 | -3.456
-7 | -0.135 | 0.04766 | -0.038 | -2.839
-6.5 | -0.092 | 0.0449 | -0.038 | -2.058
-6 | -0.047 | 0.04251 | -0.042 | -1.1
-5.5 | 0.001 | 0.01353 | -0.121 | 0.105
-5 | 0.063 | 0.01334 | -0.122 | 4.735
-4.5 | 0.126 | 0.00856 | -0.123 | 14.752
-4 | 0.19 | 0.00846 | -0.124 | 22.467
-3.5 | 0.255 | 0.00802 | -0.125 | 31.754
-3 | 0.319 | 0.00731 | -0.126 | 43.644
-2.5 | 0.384 | 0.00727 | -0.127 | 52.784
-2 | 0.449 | 0.00727 | -0.128 | 61.751
-1.5 | 0.513 | 0.00728 | -0.129 | 70.44
-1 | 0.576 | 0.00726 | -0.13 | 79.388
-0.5 | 0.64 | 0.00725 | -0.131 | 88.302
0 | 0.704 | 0.00722 | -0.132 | 97.517
0.5 | 0.768 | 0.00723 | -0.133 | 106.218
1 | 0.831 | 0.00727 | -0.133 | 114.392
1.5 | 0.895 | 0.0073 | -0.134 | 122.596
2 | 0.954 | 0.00735 | -0.135 | 129.781
2.5 | 1.017 | 0.00631 | -0.136 | 161.283
3 | 1.08 | 0.00645 | -0.137 | 167.296
3.5 | 1.142 | 0.00662 | -0.138 | 172.654
4 | 1.204 | 0.00678 | -0.139 | 177.711
4.5 | 1.266 | 0.00692 | -0.14 | 183.061
5 | 1.328 | 0.00712 | -0.141 | 186.459
5.5 | 1.389 | 0.00745 | -0.142 | 186.522
6 | 1.449 | 0.00779 | -0.142 | 186.007
6.5 | 1.497 | 0.01441 | -0.142 | 103.924
7 | 1.539 | 0.01315 | -0.141 | 117.087
7.5 | 1.586 | 0.01295 | -0.141 | 122.484
8 | 1.631 | 0.01252 | -0.141 | 130.297
8.5 | 1.675 | 0.01444 | -0.141 | 115.973
9 | 1.717 | 0.01365 | -0.141 | 125.764
9.5 | 1.748 | 0.02341 | -0.142 | 74.662
10 | 1.77 | 0.02635 | -0.142 | 67.174
10.5 | 1.784 | 0.02972 | -0.142 | 60.029
11 | 1.787 | 0.03325 | -0.142 | 53.756
11.5 | 1.778 | 0.03789 | -0.142 | 46.927
12 | 1.759 | 0.04035 | -0.143 | 43.605
12.5 | 1.727 | 0.04304 | -0.143 | 40.136
13 | 1.681 | 0.04597 | -0.143 | 36.57
13.5 | 1.621 | 0.04928 | -0.143 | 32.887
14 | 1.546 | 0.05299 | -0.143 | 29.185
14.5 | 1.459 | 0.05712 | -0.143 | 25.542
15 | 1.359 | 0.06166 | -0.143 | 22.045
15.5 | 1.248 | 0.06742 | -0.143 | 18.516
16 | 1.121 | 0.07603 | -0.141 | 14.75

## 38. Re 750k Mach 0.25 (2)
BIGFOIL.COM POLAR EXPORT
e656
EPPLER 656 |  |  |  | Cl Max: | 1.5126 | at alpha= | 16.5 | deg
XFOIL ncrit=9 |  |  |  | L/D Max: | 141.817 | at alpha= | 6.5 | deg
Re: | 750000 |  |  | Cd Min: | 0.22102 | at alpha= | -20 | deg
Mach: | 0.25 |  |  | Cl=0 at alpha= | -5.2381 | deg
|  |  |  | @ Cl=0.1, Cd= | 0.01116
|  |  |  | @ Cl=0.4, Cd= | 0.0086015
|  |  |  | @ Cl=0.6, Cd= | 0.0082264
alpha (deg) | Cl | Cd | Cm | Cl/Cd
-20 | -0.3814 | 0.22102 | -0.0302 | -1.7256
-19.5 | -0.3641 | 0.21492 | -0.0337 | -1.6941
-19 | -0.3427 | 0.20647 | -0.0395 | -1.6598
-18.5 | -0.269 | 0.19156 | -0.0638 | -1.4043
-18 | -0.2297 | 0.18382 | -0.0729 | -1.2496
-17.5 | -0.2136 | 0.17851 | -0.0752 | -1.1966
-17 | -0.1971 | 0.17266 | -0.0782 | -1.1415
-16.5 | -0.181 | 0.16629 | -0.0813 | -1.0885
-16 | -0.1725 | 0.15816 | -0.0859 | -1.0907
-15.5 | -0.159 | 0.15107 | -0.0891 | -1.0525
-15 | -0.137 | 0.14586 | -0.0911 | -0.93926
-14.5 | -0.1202 | 0.13992 | -0.094 | -0.85906
-14 | -0.1053 | 0.13364 | -0.0971 | -0.78794
-13.5 | -0.0916 | 0.12692 | -0.1003 | -0.72171
-13 | -0.0905 | 0.1172 | -0.1053 | -0.77218
-12.5 | -0.0817 | 0.10966 | -0.1083 | -0.74503
-12 | -0.0657 | 0.10456 | -0.1104 | -0.62835
-11.5 | -0.0522 | 0.09876 | -0.113 | -0.52855
-11 | -0.0585 | 0.08785 | -0.1185 | -0.66591
-10.5 | -0.0955 | 0.07175 | -0.1237 | -1.331
-10 | -0.1412 | 0.0553 | -0.1323 | -2.5533
-9.5 | -0.2088 | 0.03853 | -0.1439 | -5.4192
-9 | -0.2605 | 0.03179 | -0.1389 | -8.1944
-8.5 | -0.2848 | 0.02531 | -0.1324 | -11.2525
-8 | -0.2649 | 0.02123 | -0.1288 | -12.4776
-7.5 | -0.2269 | 0.01852 | -0.1265 | -12.2516
-7 | -0.1807 | 0.01665 | -0.125 | -10.8529
-6.5 | -0.1305 | 0.01526 | -0.1239 | -8.5518
-6 | -0.0823 | 0.01363 | -0.1227 | -6.0382
-5.5 | -0.0287 | 0.01272 | -0.1221 | -2.2563
-5 | 0.0261 | 0.01192 | -0.1218 | 2.1896
-4.5 | 0.0827 | 0.01136 | -0.1217 | 7.2799
-4 | 0.139 | 0.01071 | -0.1218 | 12.9785
-3.5 | 0.1964 | 0.0102 | -0.1222 | 19.2549
-3 | 0.2544 | 0.00968 | -0.1228 | 26.281
-2.5 | 0.314 | 0.0094 | -0.1235 | 33.4043
-2 | 0.373 | 0.00892 | -0.1246 | 41.8161
-1.5 | 0.4315 | 0.00823 | -0.1256 | 52.4301
-1 | 0.4905 | 0.00804 | -0.126 | 61.0075
-0.5 | 0.5505 | 0.00812 | -0.1264 | 67.7956
0 | 0.611 | 0.00825 | -0.127 | 74.0606
0.5 | 0.6706 | 0.00844 | -0.1275 | 79.455
1 | 0.7299 | 0.00854 | -0.128 | 85.4684
1.5 | 0.7888 | 0.00859 | -0.1283 | 91.8277
2 | 0.8493 | 0.00875 | -0.129 | 97.0629
2.5 | 0.9054 | 0.0088 | -0.1288 | 102.8864
3 | 0.9629 | 0.00881 | -0.1288 | 109.2963
3.5 | 1.0208 | 0.00892 | -0.129 | 114.4395
4 | 1.0759 | 0.00892 | -0.1285 | 120.6166
4.5 | 1.1324 | 0.00898 | -0.1285 | 126.1024
5 | 1.1865 | 0.00899 | -0.1278 | 131.98
5.5 | 1.2382 | 0.00907 | -0.1267 | 136.516
6 | 1.2893 | 0.00919 | -0.1256 | 140.2938
6.5 | 1.3345 | 0.00941 | -0.1233 | 141.8172
7 | 1.3731 | 0.00982 | -0.1199 | 139.8269
7.5 | 1.3904 | 0.01049 | -0.1124 | 132.5453
8 | 1.3938 | 0.0117 | -0.1032 | 119.1282
8.5 | 1.3891 | 0.01338 | -0.0936 | 103.8191
9 | 1.4005 | 0.01587 | -0.089 | 88.2483
9.5 | 1.4058 | 0.01903 | -0.0842 | 73.8728
10 | 1.4116 | 0.02233 | -0.0798 | 63.2154
10.5 | 1.4182 | 0.02572 | -0.0757 | 55.14
11 | 1.4258 | 0.02919 | -0.072 | 48.8455
11.5 | 1.4346 | 0.0328 | -0.0688 | 43.7378
12 | 1.4435 | 0.0366 | -0.066 | 39.4399
12.5 | 1.455 | 0.04038 | -0.0636 | 36.0327
13 | 1.4671 | 0.04431 | -0.0615 | 33.1099
13.5 | 1.4771 | 0.0486 | -0.0597 | 30.393
14 | 1.4881 | 0.053 | -0.0582 | 28.0774
14.5 | 1.4963 | 0.05788 | -0.057 | 25.8518
15 | 1.5023 | 0.0632 | -0.0561 | 23.7706
15.5 | 1.5076 | 0.06886 | -0.0556 | 21.8937
16 | 1.5112 | 0.07492 | -0.0555 | 20.1708
16.5 | 1.5126 | 0.08151 | -0.0558 | 18.5572
17 | 1.5112 | 0.08871 | -0.0567 | 17.0353
17.5 | 1.5081 | 0.09638 | -0.058 | 15.6474
18 | 1.501 | 0.10486 | -0.0601 | 14.3143
18.5 | 1.4962 | 0.11321 | -0.0626 | 13.2161
19 | 1.4882 | 0.12225 | -0.0659 | 12.1734
19.5 | 1.476 | 0.13208 | -0.0699 | 11.175
20 | 1.4667 | 0.14159 | -0.0744 | 10.3588

## 39. Re 750k Mach 0.50 (1)
BIGFOIL.COM POLAR EXPORT
e656
EPPLER 656 |  |  |  | Cl Max: | 1.821 | at alpha= | 9 | deg
JavaFoil+Calcfoil stall+Eppler ext transition |  |  |  | L/D Max: | 162.773 | at alpha= | 3 | deg
Re: | 750000 |  |  | Cd Min: | 0.0074 | at alpha= | 3 | deg
Mach: | 0.5 |  |  | Cl=0 at alpha= | -5.5111 | deg
|  |  |  | @ Cl=0.1, Cd= | 0.023876
|  |  |  | @ Cl=0.4, Cd= | 0.0077159
|  |  |  | @ Cl=0.6, Cd= | 0.007665
alpha (deg) | Cl | Cd | Cm | Cl/Cd
-20 | -0.808 | 0.20868 | -0.059 | -3.872
-19.5 | -0.781 | 0.20203 | -0.059 | -3.867
-19 | -0.754 | 0.1981 | -0.06 | -3.807
-18.5 | -0.728 | 0.1931 | -0.061 | -3.769
-18 | -0.698 | 0.18589 | -0.058 | -3.755
-17.5 | -0.67 | 0.17823 | -0.057 | -3.759
-17 | -0.642 | 0.17395 | -0.057 | -3.693
-16.5 | -0.615 | 0.16386 | -0.057 | -3.754
-16 | -0.588 | 0.16117 | -0.057 | -3.646
-15.5 | -0.56 | 0.15769 | -0.058 | -3.553
-15 | -0.533 | 0.15315 | -0.058 | -3.478
-14.5 | -0.505 | 0.14754 | -0.058 | -3.423
-14 | -0.477 | 0.13863 | -0.056 | -3.438
-13.5 | -0.448 | 0.13468 | -0.054 | -3.329
-13 | -0.42 | 0.12977 | -0.053 | -3.24
-12.5 | -0.393 | 0.12473 | -0.053 | -3.149
-12 | -0.365 | 0.12084 | -0.054 | -3.02
-11.5 | -0.337 | 0.11756 | -0.054 | -2.868
-11 | -0.309 | 0.11454 | -0.055 | -2.7
-10.5 | -0.281 | 0.10426 | -0.052 | -2.695
-10 | -0.253 | 0.10379 | -0.052 | -2.438
-9.5 | -0.225 | 0.10008 | -0.052 | -2.248
-9 | -0.197 | 0.07017 | -0.05 | -2.804
-8.5 | -0.169 | 0.06146 | -0.051 | -2.745
-8 | -0.14 | 0.06205 | -0.048 | -2.264
-7.5 | -0.112 | 0.05579 | -0.047 | -2.013
-7 | -0.084 | 0.05161 | -0.046 | -1.63
-6.5 | -0.056 | 0.04841 | -0.044 | -1.154
-6 | -0.044 | 0.04563 | -0.043 | -0.967
-5.5 | 0.001 | 0.04252 | -0.043 | 0.028
-5 | 0.054 | 0.04006 | -0.045 | 1.359
-4.5 | 0.136 | 0.01121 | -0.135 | 12.115
-4 | 0.207 | 0.01101 | -0.137 | 18.822
-3.5 | 0.283 | 0.00882 | -0.14 | 32.102
-3 | 0.356 | 0.00774 | -0.141 | 46.001
-2.5 | 0.429 | 0.0077 | -0.142 | 55.702
-2 | 0.502 | 0.00766 | -0.143 | 65.481
-1.5 | 0.573 | 0.00765 | -0.144 | 74.877
-1 | 0.645 | 0.00769 | -0.145 | 83.822
-0.5 | 0.716 | 0.00771 | -0.146 | 92.87
0 | 0.787 | 0.00774 | -0.147 | 101.65
0.5 | 0.858 | 0.00782 | -0.148 | 109.761
1 | 0.93 | 0.00788 | -0.149 | 117.958
1.5 | 1.001 | 0.00798 | -0.15 | 125.473
2 | 1.065 | 0.00812 | -0.151 | 131.114
2.5 | 1.135 | 0.00833 | -0.152 | 136.218
3 | 1.204 | 0.0074 | -0.153 | 162.773
3.5 | 1.258 | 0.01125 | -0.152 | 111.892
4 | 1.318 | 0.01055 | -0.152 | 124.989
4.5 | 1.38 | 0.01141 | -0.153 | 120.944
5 | 1.442 | 0.01062 | -0.153 | 135.786
5.5 | 1.502 | 0.01152 | -0.154 | 130.309
6 | 1.559 | 0.01126 | -0.154 | 138.393
6.5 | 1.613 | 0.01299 | -0.154 | 124.197
7 | 1.666 | 0.01873 | -0.154 | 88.933
7.5 | 1.715 | 0.02174 | -0.154 | 78.861
8 | 1.759 | 0.02462 | -0.154 | 71.456
8.5 | 1.796 | 0.02912 | -0.155 | 61.687
9 | 1.821 | 0.03389 | -0.155 | 53.717
9.5 | 1.807 | 0.0392 | -0.155 | 46.089
10 | 1.704 | 0.04783 | -0.155 | 35.627
10.5 | 1.057 | 0.05368 | -0.155 | 19.693
11 | 0.933 | 0.10361 | -0.05 | 9.001
11.5 | 0.961 | 0.11286 | -0.062 | 8.516
12 | 0.99 | 0.12391 | -0.071 | 7.993
12.5 | 1.019 | 0.12973 | -0.074 | 7.852
13 | 1.049 | 0.14256 | -0.082 | 7.355
13.5 | 1.077 | 0.14688 | -0.084 | 7.329
14 | 1.108 | 0.15611 | -0.091 | 7.096

## 40. Re 750k Mach 0.50 (2)
BIGFOIL.COM POLAR EXPORT
e656
EPPLER 656 |  |  |  | Cl Max: | 1.4612 | at alpha= | 14 | deg
XFOIL ncrit=9 |  |  |  | L/D Max: | 122.54 | at alpha= | 5 | deg
Re: | 750000 |  |  | Cd Min: | 0.22582 | at alpha= | -20 | deg
Mach: | 0.5 |  |  | Cl=0 at alpha= | -5.3278 | deg
|  |  |  | @ Cl=0.1, Cd= | 0.013184
|  |  |  | @ Cl=0.4, Cd= | 0.010383
|  |  |  | @ Cl=0.6, Cd= | 0.0091985
alpha (deg) | Cl | Cd | Cm | Cl/Cd
-20 | -0.3059 | 0.22582 | -0.0629 | -1.3546
-19.5 | -0.2882 | 0.21882 | -0.0667 | -1.3171
-19 | -0.2678 | 0.21159 | -0.0705 | -1.2657
-18.5 | -0.2448 | 0.20513 | -0.0739 | -1.1934
-18 | -0.2225 | 0.19858 | -0.0777 | -1.1205
-17.5 | -0.2004 | 0.19183 | -0.0816 | -1.0447
-17 | -0.1788 | 0.18469 | -0.0856 | -0.96811
-16.5 | -0.1618 | 0.17696 | -0.0903 | -0.91433
-16 | -0.1391 | 0.16993 | -0.0937 | -0.81857
-15.5 | -0.1162 | 0.16365 | -0.0971 | -0.71005
-15 | -0.0951 | 0.15704 | -0.1006 | -0.60558
-14.5 | -0.075 | 0.15016 | -0.1042 | -0.49947
-14 | -0.0565 | 0.14289 | -0.1082 | -0.39541
-13.5 | -0.0467 | 0.13472 | -0.1132 | -0.34664
-13 | -0.0229 | 0.12835 | -0.1154 | -0.17842
-12.5 | -0.0032 | 0.12218 | -0.1183 | -0.026191
-12 | 0.0147 | 0.11576 | -0.1215 | 0.12699
-11.5 | 0.021 | 0.10717 | -0.1265 | 0.19595
-11 | 0.0337 | 0.09994 | -0.1296 | 0.3372
-10.5 | 0.0478 | 0.09336 | -0.1325 | 0.512
-10 | 0.0638 | 0.0877 | -0.1348 | 0.72748
-9.5 | 0.0586 | 0.07761 | -0.1389 | 0.75506
-9 | 0.0619 | 0.07055 | -0.1421 | 0.87739
-8.5 | 0.0507 | 0.06127 | -0.1466 | 0.82748
-8 | 0.0224 | 0.04895 | -0.154 | 0.45761
-7.5 | -0.0019 | 0.03798 | -0.1622 | -0.050026
-7 | -0.0365 | 0.03158 | -0.1601 | -1.1558
-6.5 | -0.0587 | 0.02652 | -0.154 | -2.2134
-6 | -0.0513 | 0.02138 | -0.1489 | -2.3994
-5.5 | -0.0176 | 0.01727 | -0.1446 | -1.0191
-5 | 0.0335 | 0.01485 | -0.1415 | 2.2559
-4.5 | 0.0904 | 0.01333 | -0.1393 | 6.7817
-4 | 0.1527 | 0.01238 | -0.138 | 12.3344
-3.5 | 0.2165 | 0.01173 | -0.1373 | 18.4569
-3 | 0.2803 | 0.01115 | -0.1369 | 25.139
-2.5 | 0.3452 | 0.0106 | -0.137 | 32.566
-2 | 0.4133 | 0.01033 | -0.1375 | 40.0097
-1.5 | 0.4815 | 0.00971 | -0.1387 | 49.5881
-1 | 0.5485 | 0.00923 | -0.1396 | 59.4258
-0.5 | 0.6139 | 0.00919 | -0.1395 | 66.8009
0 | 0.6825 | 0.00933 | -0.1398 | 73.1511
0.5 | 0.7527 | 0.00951 | -0.1405 | 79.1483
1 | 0.8166 | 0.00974 | -0.1401 | 83.8398
1.5 | 0.8836 | 0.00987 | -0.1402 | 89.5238
2 | 0.953 | 0.00996 | -0.1406 | 95.6827
2.5 | 1.0123 | 0.01013 | -0.1391 | 99.9309
3 | 1.0803 | 0.01016 | -0.139 | 106.3287
3.5 | 1.1367 | 0.01028 | -0.1367 | 110.5739
4 | 1.1995 | 0.01033 | -0.1355 | 116.1181
4.5 | 1.2524 | 0.01042 | -0.1323 | 120.1919
5 | 1.2977 | 0.01059 | -0.1278 | 122.5401
5.5 | 1.3315 | 0.01098 | -0.1212 | 121.2659
6 | 1.3571 | 0.01179 | -0.1138 | 115.106
6.5 | 1.3692 | 0.01338 | -0.1054 | 102.3318
7 | 1.3638 | 0.01615 | -0.0961 | 84.4458
7.5 | 1.3574 | 0.01949 | -0.0878 | 69.646
8 | 1.3506 | 0.02309 | -0.0801 | 58.4929
8.5 | 1.3556 | 0.02726 | -0.0758 | 49.7285
10 | 1.388 | 0.03989 | -0.065 | 34.7957
10.5 | 1.402 | 0.04433 | -0.0621 | 31.6264
11 | 1.4156 | 0.04903 | -0.0596 | 28.8721
11.5 | 1.4266 | 0.05417 | -0.0573 | 26.3356
12 | 1.4376 | 0.0596 | -0.0555 | 24.1208
12.5 | 1.4472 | 0.06543 | -0.0541 | 22.1183
13 | 1.4545 | 0.07178 | -0.0532 | 20.2633
13.5 | 1.4574 | 0.07886 | -0.0529 | 18.4809
14 | 1.4612 | 0.0862 | -0.0531 | 16.9513
14.5 | 1.4611 | 0.09423 | -0.054 | 15.5057
15 | 1.4578 | 0.10299 | -0.0557 | 14.1548
15.5 | 1.4514 | 0.11238 | -0.0583 | 12.9151
16 | 1.4431 | 0.12234 | -0.0617 | 11.7958
16.5 | 1.4333 | 0.13276 | -0.0661 | 10.7962
17 | 1.4222 | 0.14368 | -0.0714 | 9.8984
17.5 | 1.409 | 0.15521 | -0.0777 | 9.078
18 | 1.3944 | 0.16722 | -0.0849 | 8.3387
18.5 | 1.3798 | 0.17965 | -0.0929 | 7.6805
19 | 1.3666 | 0.19225 | -0.1013 | 7.1085

## 41. Re 1M Mach 0.00 (1)
BIGFOIL.COM POLAR EXPORT
e656
EPPLER 656 |  |  |  | Cl Max: | 1.797 | at alpha= | 12 | deg
JavaFoil+Calcfoil stall+Eppler ext transition |  |  |  | L/D Max: | 201.611 | at alpha= | 6 | deg
Re: | 1000000 |  |  | Cd Min: | 0.00574 | at alpha= | 2.5 | deg
Mach: | 0 |  |  | Cl=0 at alpha= | -5.5086 | deg
|  |  |  | @ Cl=0.1, Cd= | 0.009166
|  |  |  | @ Cl=0.4, Cd= | 0.0067222
|  |  |  | @ Cl=0.6, Cd= | 0.0067061
alpha (deg) | Cl | Cd | Cm | Cl/Cd
-18.5 | -0.332 | 0.15829 | -0.039 | -2.097
-18 | -0.343 | 0.15083 | -0.04 | -2.272
-17.5 | -0.353 | 0.14408 | -0.04 | -2.451
-17 | -0.363 | 0.13704 | -0.039 | -2.65
-16.5 | -0.373 | 0.13101 | -0.039 | -2.845
-16 | -0.382 | 0.12499 | -0.039 | -3.053
-15.5 | -0.389 | 0.11971 | -0.038 | -3.254
-15 | -0.396 | 0.11424 | -0.039 | -3.47
-14.5 | -0.402 | 0.10826 | -0.039 | -3.71
-14 | -0.405 | 0.1026 | -0.039 | -3.949
-13.5 | -0.407 | 0.09711 | -0.038 | -4.187
-13 | -0.406 | 0.09148 | -0.04 | -4.436
-12.5 | -0.402 | 0.08649 | -0.039 | -4.649
-12 | -0.395 | 0.08184 | -0.039 | -4.833
-11.5 | -0.386 | 0.07712 | -0.039 | -5
-11 | -0.372 | 0.07276 | -0.038 | -5.115
-10.5 | -0.355 | 0.06908 | -0.037 | -5.14
-10 | -0.334 | 0.06498 | -0.037 | -5.143
-9.5 | -0.31 | 0.06131 | -0.037 | -5.049
-9 | -0.281 | 0.05797 | -0.037 | -4.851
-8.5 | -0.249 | 0.0546 | -0.039 | -4.567
-8 | -0.214 | 0.05158 | -0.038 | -4.15
-7.5 | -0.176 | 0.04864 | -0.042 | -3.614
-7 | -0.135 | 0.04606 | -0.043 | -2.925
-6.5 | -0.112 | 0.01047 | -0.114 | -10.742
-6 | -0.057 | 0.01259 | -0.116 | -4.546
-5.5 | 0.001 | 0.01231 | -0.117 | 0.113
-5 | 0.061 | 0.01116 | -0.118 | 5.508
-4.5 | 0.123 | 0.00799 | -0.119 | 15.341
-4 | 0.184 | 0.0079 | -0.12 | 23.354
-3.5 | 0.247 | 0.00683 | -0.121 | 36.137
-3 | 0.309 | 0.00678 | -0.122 | 45.606
-2.5 | 0.372 | 0.00674 | -0.123 | 55.17
-2 | 0.435 | 0.0067 | -0.124 | 64.813
-1.5 | 0.496 | 0.00677 | -0.125 | 73.369
-1 | 0.558 | 0.00674 | -0.126 | 82.817
-0.5 | 0.62 | 0.00669 | -0.126 | 92.624
0 | 0.682 | 0.00666 | -0.127 | 102.311
0.5 | 0.743 | 0.00668 | -0.128 | 111.27
1 | 0.805 | 0.0067 | -0.129 | 120.122
1.5 | 0.867 | 0.00674 | -0.13 | 128.573
2 | 0.924 | 0.0068 | -0.131 | 135.937
2.5 | 0.985 | 0.00574 | -0.132 | 171.695
3 | 1.046 | 0.00585 | -0.133 | 178.925
3.5 | 1.107 | 0.00595 | -0.134 | 185.913
4 | 1.167 | 0.00608 | -0.134 | 191.965
4.5 | 1.227 | 0.00623 | -0.135 | 197.015
5 | 1.287 | 0.00644 | -0.136 | 199.827
5.5 | 1.346 | 0.0067 | -0.137 | 200.905
6 | 1.405 | 0.00697 | -0.138 | 201.611
6.5 | 1.463 | 0.0076 | -0.139 | 192.399
7 | 1.521 | 0.00828 | -0.14 | 183.554
7.5 | 1.557 | 0.01478 | -0.139 | 105.339
8 | 1.597 | 0.01479 | -0.138 | 107.967
8.5 | 1.64 | 0.01453 | -0.138 | 112.896
9 | 1.683 | 0.01383 | -0.138 | 121.648
9.5 | 1.718 | 0.01558 | -0.138 | 110.239
10 | 1.746 | 0.0148 | -0.138 | 117.94
10.5 | 1.768 | 0.02437 | -0.139 | 72.544
11 | 1.784 | 0.02738 | -0.139 | 65.15
11.5 | 1.794 | 0.03 | -0.139 | 59.781
12 | 1.797 | 0.03239 | -0.139 | 55.471
12.5 | 1.79 | 0.03604 | -0.139 | 49.673
13 | 1.779 | 0.0382 | -0.14 | 46.569
13.5 | 1.76 | 0.04048 | -0.14 | 43.481
14 | 1.734 | 0.0429 | -0.14 | 40.417
14.5 | 1.701 | 0.04569 | -0.141 | 37.225
15 | 1.661 | 0.04867 | -0.141 | 34.132
15.5 | 1.616 | 0.05169 | -0.141 | 31.27
16 | 1.566 | 0.05501 | -0.141 | 28.462
16.5 | 1.51 | 0.05874 | -0.141 | 25.712
17 | 1.452 | 0.06267 | -0.141 | 23.162

## 42. Re 1M Mach 0.00 (2)
BIGFOIL.COM POLAR EXPORT
e656
EPPLER 656 |  |  |  | Cl Max: | 1.5786 | at alpha= | 19 | deg
XFOIL ncrit=9 |  |  |  | L/D Max: | 160.785 | at alpha= | 6.5 | deg
Re: | 1000000 |  |  | Cd Min: | 0.14747 | at alpha= | -15.5 | deg
Mach: | 0 |  |  | Cl=0 at alpha= | -5.2291 | deg
|  |  |  | @ Cl=0.1, Cd= | 0.0096927
|  |  |  | @ Cl=0.4, Cd= | 0.0075123
|  |  |  | @ Cl=0.6, Cd= | 0.006915
alpha (deg) | Cl | Cd | Cm | Cl/Cd
-15.5 | -0.1646 | 0.14747 | -0.0868 | -1.1162
-15 | -0.1482 | 0.14198 | -0.0894 | -1.0438
-14.5 | -0.1337 | 0.13588 | -0.0924 | -0.98396
-14 | -0.1205 | 0.12935 | -0.0955 | -0.93158
-13.5 | -0.1112 | 0.12194 | -0.0987 | -0.91192
-13 | -0.111 | 0.11161 | -0.1032 | -0.99453
-12 | -0.4522 | 0.03405 | -0.139 | -13.2805
-11.5 | -0.4608 | 0.03029 | -0.1369 | -15.2129
-10.5 | -0.4708 | 0.02409 | -0.1266 | -19.5434
-10 | -0.4432 | 0.02217 | -0.1241 | -19.991
-9.5 | -0.4092 | 0.02034 | -0.1222 | -20.118
-9 | -0.3716 | 0.01844 | -0.1204 | -20.1518
-8.5 | -0.329 | 0.01681 | -0.1192 | -19.5717
-8 | -0.2831 | 0.01544 | -0.1183 | -18.3355
-7.5 | -0.2349 | 0.01433 | -0.1176 | -16.3922
-7 | -0.1863 | 0.0132 | -0.117 | -14.1136
-6.5 | -0.1363 | 0.01226 | -0.1166 | -11.1175
-6 | -0.0833 | 0.01161 | -0.1166 | -7.1748
-5.5 | -0.0298 | 0.01091 | -0.1166 | -2.7314
-5 | 0.0252 | 0.01039 | -0.1168 | 2.4254
-4.5 | 0.0804 | 0.00984 | -0.1171 | 8.1707
-4 | 0.1363 | 0.00942 | -0.1176 | 14.4692
-3.5 | 0.1926 | 0.00905 | -0.1183 | 21.2818
-3 | 0.2488 | 0.00858 | -0.1191 | 28.9977
-2.5 | 0.3064 | 0.00836 | -0.1198 | 36.6507
-2 | 0.3637 | 0.00791 | -0.1208 | 45.9798
-1.5 | 0.4212 | 0.00728 | -0.122 | 57.8571
-1 | 0.4794 | 0.00689 | -0.123 | 69.5791
-0.5 | 0.5373 | 0.00689 | -0.1237 | 77.9826
0 | 0.5952 | 0.00691 | -0.1243 | 86.136
0.5 | 0.6533 | 0.00697 | -0.1249 | 93.7303
1 | 0.7115 | 0.00705 | -0.1256 | 100.922
1.5 | 0.7692 | 0.00718 | -0.1263 | 107.1309
2 | 0.8261 | 0.0072 | -0.1268 | 114.7361
2.5 | 0.8832 | 0.00726 | -0.1273 | 121.6529
3 | 0.9389 | 0.00736 | -0.1276 | 127.5679
3.5 | 0.9954 | 0.00741 | -0.1281 | 134.332
4 | 1.0501 | 0.0075 | -0.1282 | 140.0133
4.5 | 1.105 | 0.00753 | -0.1284 | 146.7463
5 | 1.1589 | 0.00761 | -0.1285 | 152.2865
5.5 | 1.211 | 0.00774 | -0.1282 | 156.4599
6 | 1.2627 | 0.00791 | -0.1279 | 159.6334
6.5 | 1.3104 | 0.00815 | -0.1269 | 160.7853
7 | 1.3513 | 0.00864 | -0.1246 | 156.4005
7.5 | 1.3816 | 0.00939 | -0.1205 | 147.1353
8 | 1.3971 | 0.0103 | -0.1134 | 135.6408
8.5 | 1.4055 | 0.01147 | -0.1056 | 122.5371
9 | 1.4101 | 0.01298 | -0.0979 | 108.6364
9.5 | 1.4154 | 0.0148 | -0.0914 | 95.6351
10 | 1.427 | 0.01725 | -0.0872 | 82.7246
10.5 | 1.4366 | 0.02001 | -0.0832 | 71.7941
11 | 1.4465 | 0.02289 | -0.0794 | 63.1935
11.5 | 1.4556 | 0.02594 | -0.0759 | 56.1141
12 | 1.465 | 0.02911 | -0.0727 | 50.3263
12.5 | 1.4789 | 0.03213 | -0.0702 | 46.0286
13 | 1.4902 | 0.03549 | -0.0677 | 41.9893
13.5 | 1.503 | 0.0389 | -0.0657 | 38.6375
14 | 1.5129 | 0.0427 | -0.0638 | 35.4309
14.5 | 1.5262 | 0.04637 | -0.0623 | 32.9135
15 | 1.5376 | 0.05035 | -0.061 | 30.5382
15.5 | 1.5455 | 0.05486 | -0.0598 | 28.1717
16 | 1.5538 | 0.05951 | -0.0591 | 26.1099
16.5 | 1.5622 | 0.06434 | -0.0586 | 24.2804
17 | 1.5689 | 0.06953 | -0.0584 | 22.5644
17.5 | 1.5742 | 0.07508 | -0.0585 | 20.967
18 | 1.5773 | 0.08111 | -0.059 | 19.4464
18.5 | 1.577 | 0.08777 | -0.0599 | 17.9674
19 | 1.5786 | 0.09435 | -0.0612 | 16.7313
19.5 | 1.5768 | 0.10159 | -0.0629 | 15.5212
20 | 1.5712 | 0.10952 | -0.0652 | 14.3462

## 43. Re 1M Mach 0.10 (1)
BIGFOIL.COM POLAR EXPORT
e656
EPPLER 656 |  |  |  | Cl Max: | 1.794 | at alpha= | 11.5 | deg
JavaFoil+Calcfoil stall+Eppler ext transition |  |  |  | L/D Max: | 201.154 | at alpha= | 6 | deg
Re: | 1000000 |  |  | Cd Min: | 0.00576 | at alpha= | 2.5 | deg
Mach: | 0.1 |  |  | Cl=0 at alpha= | -5.5086 | deg
|  |  |  | @ Cl=0.1, Cd= | 0.0095936
|  |  |  | @ Cl=0.4, Cd= | 0.0067335
|  |  |  | @ Cl=0.6, Cd= | 0.0067223
alpha (deg) | Cl | Cd | Cm | Cl/Cd
-18 | -0.301 | 0.15336 | -0.04 | -1.961
-17.5 | -0.313 | 0.14675 | -0.04 | -2.134
-17 | -0.325 | 0.13841 | -0.04 | -2.351
-16.5 | -0.337 | 0.13204 | -0.04 | -2.555
-16 | -0.349 | 0.12581 | -0.04 | -2.771
-15.5 | -0.359 | 0.12089 | -0.039 | -2.97
-15 | -0.368 | 0.11438 | -0.039 | -3.22
-14.5 | -0.377 | 0.10872 | -0.04 | -3.463
-14 | -0.383 | 0.10307 | -0.039 | -3.713
-13.5 | -0.387 | 0.09815 | -0.039 | -3.943
-13 | -0.389 | 0.09174 | -0.038 | -4.237
-12.5 | -0.388 | 0.08729 | -0.039 | -4.443
-12 | -0.384 | 0.08228 | -0.039 | -4.664
-11.5 | -0.376 | 0.0776 | -0.039 | -4.846
-11 | -0.365 | 0.07324 | -0.039 | -4.981
-10.5 | -0.35 | 0.06919 | -0.038 | -5.052
-10 | -0.33 | 0.06513 | -0.037 | -5.071
-9.5 | -0.307 | 0.06179 | -0.038 | -4.967
-9 | -0.28 | 0.05804 | -0.037 | -4.817
-8.5 | -0.249 | 0.05466 | -0.039 | -4.546
-8 | -0.214 | 0.05165 | -0.038 | -4.138
-7.5 | -0.176 | 0.04877 | -0.042 | -3.605
-7 | -0.135 | 0.04618 | -0.042 | -2.921
-6.5 | -0.113 | 0.01051 | -0.114 | -10.718
-6 | -0.057 | 0.01264 | -0.117 | -4.542
-5.5 | 0.001 | 0.01236 | -0.118 | 0.113
-5 | 0.062 | 0.01221 | -0.119 | 5.058
-4.5 | 0.123 | 0.00801 | -0.12 | 15.379
-4 | 0.185 | 0.00791 | -0.121 | 23.425
-3.5 | 0.248 | 0.0072 | -0.122 | 34.418
-3 | 0.311 | 0.00679 | -0.123 | 45.756
-2.5 | 0.374 | 0.00675 | -0.123 | 55.354
-2 | 0.437 | 0.00671 | -0.124 | 65.037
-1.5 | 0.499 | 0.00678 | -0.125 | 73.618
-1 | 0.561 | 0.00676 | -0.126 | 83.02
-0.5 | 0.623 | 0.0067 | -0.127 | 92.923
0 | 0.685 | 0.00668 | -0.128 | 102.632
0.5 | 0.747 | 0.0067 | -0.129 | 111.551
1 | 0.809 | 0.00672 | -0.13 | 120.454
1.5 | 0.871 | 0.00676 | -0.131 | 128.83
2 | 0.929 | 0.00682 | -0.132 | 136.166
2.5 | 0.99 | 0.00576 | -0.133 | 171.876
3 | 1.051 | 0.00587 | -0.133 | 178.981
3.5 | 1.112 | 0.00598 | -0.134 | 186.034
4 | 1.173 | 0.00611 | -0.135 | 192.034
4.5 | 1.233 | 0.00624 | -0.136 | 197.479
5 | 1.293 | 0.00648 | -0.137 | 199.56
5.5 | 1.353 | 0.00675 | -0.138 | 200.53
6 | 1.412 | 0.00702 | -0.139 | 201.154
6.5 | 1.47 | 0.0077 | -0.139 | 190.886
7 | 1.528 | 0.00839 | -0.14 | 182.033
7.5 | 1.56 | 0.01514 | -0.139 | 103.073
8 | 1.602 | 0.01305 | -0.139 | 122.812
8.5 | 1.646 | 0.01479 | -0.139 | 111.26
9 | 1.688 | 0.01409 | -0.139 | 119.849
9.5 | 1.723 | 0.0159 | -0.139 | 108.419
10 | 1.751 | 0.01519 | -0.139 | 115.21
10.5 | 1.772 | 0.02489 | -0.139 | 71.17
11 | 1.786 | 0.02786 | -0.139 | 64.108
11.5 | 1.794 | 0.03052 | -0.14 | 58.772
12 | 1.794 | 0.03295 | -0.14 | 54.449
12.5 | 1.785 | 0.03671 | -0.14 | 48.613
13 | 1.769 | 0.03893 | -0.14 | 45.454
13.5 | 1.746 | 0.04132 | -0.141 | 42.261
14 | 1.715 | 0.04388 | -0.141 | 39.08
14.5 | 1.676 | 0.04676 | -0.141 | 35.841
15 | 1.63 | 0.04986 | -0.141 | 32.695
15.5 | 1.579 | 0.0531 | -0.141 | 29.742
16 | 1.522 | 0.05662 | -0.142 | 26.873
16.5 | 1.459 | 0.06053 | -0.142 | 24.106

## 44. Re 1M Mach 0.10 (2)
BIGFOIL.COM POLAR EXPORT
e656
EPPLER 656 |  |  |  | Cl Max: | 1.5718 | at alpha= | 18 | deg
XFOIL ncrit=9 |  |  |  | L/D Max: | 160 | at alpha= | 6.5 | deg
Re: | 1000000 |  |  | Cd Min: | 0.14811 | at alpha= | -15.5 | deg
Mach: | 0.1 |  |  | Cl=0 at alpha= | -5.2283 | deg
|  |  |  | @ Cl=0.1, Cd= | 0.0097594
|  |  |  | @ Cl=0.4, Cd= | 0.0075861
|  |  |  | @ Cl=0.6, Cd= | 0.0069414
alpha (deg) | Cl | Cd | Cm | Cl/Cd
-15.5 | -0.1624 | 0.14811 | -0.087 | -1.0965
-15 | -0.1461 | 0.14257 | -0.0897 | -1.0248
-14.5 | -0.1312 | 0.13641 | -0.0928 | -0.96181
-14 | -0.1178 | 0.12991 | -0.0958 | -0.90678
-13.5 | -0.1118 | 0.12146 | -0.0996 | -0.92047
-13 | -0.1073 | 0.11229 | -0.1036 | -0.95556
-12.5 | -0.1059 | 0.10357 | -0.1071 | -1.0225
-12 | -0.3963 | 0.03947 | -0.1389 | -10.0405
-11.5 | -0.4088 | 0.03432 | -0.14 | -11.9114
-11 | -0.4217 | 0.03033 | -0.1374 | -13.9037
-10.5 | -0.4546 | 0.02554 | -0.1298 | -17.7995
-10 | -0.4337 | 0.02339 | -0.1266 | -18.5421
-9.5 | -0.4039 | 0.02133 | -0.1242 | -18.9358
-9 | -0.3697 | 0.01913 | -0.1221 | -19.3257
-8.5 | -0.3285 | 0.01729 | -0.1206 | -18.9994
-8 | -0.2834 | 0.01578 | -0.1195 | -17.9594
-7.5 | -0.2354 | 0.01458 | -0.1187 | -16.1454
-7 | -0.1861 | 0.0135 | -0.1181 | -13.7852
-6.5 | -0.137 | 0.0124 | -0.1175 | -11.0484
-6 | -0.0838 | 0.01171 | -0.1174 | -7.1563
-5.5 | -0.0301 | 0.01099 | -0.1174 | -2.7389
-5 | 0.0253 | 0.01048 | -0.1175 | 2.4141
-4.5 | 0.0808 | 0.00991 | -0.1178 | 8.1534
-4 | 0.1369 | 0.00947 | -0.1183 | 14.4562
-3 | 0.2501 | 0.00862 | -0.1197 | 29.0139
-2.5 | 0.308 | 0.00839 | -0.1204 | 36.7104
-2 | 0.3657 | 0.00796 | -0.1214 | 45.9422
-1.5 | 0.4235 | 0.00733 | -0.1226 | 57.7763
-1 | 0.4821 | 0.00694 | -0.1236 | 69.4669
-0.5 | 0.5403 | 0.00691 | -0.1243 | 78.191
0 | 0.5986 | 0.00694 | -0.1249 | 86.2536
0.5 | 0.657 | 0.007 | -0.1255 | 93.8571
1 | 0.7157 | 0.00709 | -0.1263 | 100.945
1.5 | 0.7736 | 0.00721 | -0.1269 | 107.2954
2 | 0.8309 | 0.00723 | -0.1274 | 114.9239
2.5 | 0.8883 | 0.0073 | -0.1279 | 121.6849
3 | 0.9444 | 0.00739 | -0.1282 | 127.7943
3.5 | 1.0011 | 0.00744 | -0.1286 | 134.5565
4 | 1.0562 | 0.00753 | -0.1287 | 140.2656
4.5 | 1.1114 | 0.00757 | -0.1289 | 146.8164
5 | 1.1658 | 0.00765 | -0.129 | 152.3922
5.5 | 1.2181 | 0.00778 | -0.1286 | 156.5681
6 | 1.2699 | 0.00796 | -0.1283 | 159.5352
6.5 | 1.3168 | 0.00823 | -0.1269 | 160
7 | 1.3567 | 0.00875 | -0.1244 | 155.0514
7.5 | 1.3844 | 0.00953 | -0.1196 | 145.2676
8 | 1.3988 | 0.01046 | -0.1123 | 133.7285
8.5 | 1.4052 | 0.01174 | -0.1042 | 119.6934
9 | 1.4098 | 0.01332 | -0.0967 | 105.8408
9.5 | 1.4146 | 0.0153 | -0.0903 | 92.4575
10 | 1.4264 | 0.01787 | -0.0862 | 79.8209
10.5 | 1.4352 | 0.02076 | -0.0821 | 69.1329
11 | 1.4454 | 0.02369 | -0.0784 | 61.0131
11.5 | 1.4545 | 0.0268 | -0.0749 | 54.2724
12 | 1.4646 | 0.02999 | -0.0718 | 48.8363
12.5 | 1.4778 | 0.03314 | -0.0693 | 44.5926
13 | 1.4902 | 0.0365 | -0.0669 | 40.8274
13.5 | 1.5022 | 0.04005 | -0.0649 | 37.5081
14 | 1.5129 | 0.04389 | -0.063 | 34.4703
14.5 | 1.5253 | 0.04774 | -0.0615 | 31.9501
15 | 1.5355 | 0.05195 | -0.0602 | 29.5573
15.5 | 1.5424 | 0.05668 | -0.0591 | 27.2124
16.5 | 1.5574 | 0.06661 | -0.058 | 23.3809
17 | 1.5633 | 0.07204 | -0.0579 | 21.7004
17.5 | 1.5682 | 0.07779 | -0.0582 | 20.1594
18 | 1.5718 | 0.0839 | -0.0588 | 18.7342
18.5 | 1.5716 | 0.09069 | -0.0599 | 17.3294
19 | 1.569 | 0.09804 | -0.0614 | 16.0037
19.5 | 1.5675 | 0.10536 | -0.0633 | 14.8776
20 | 1.5601 | 0.11375 | -0.066 | 13.7152

## 45. Re 1M Mach 0.25 (1)
BIGFOIL.COM POLAR EXPORT
e656
EPPLER 656 |  |  |  | Cl Max: | 1.791 | at alpha= | 11 | deg
JavaFoil+Calcfoil stall+Eppler ext transition |  |  |  | L/D Max: | 198.002 | at alpha= | 5.5 | deg
Re: | 1000000 |  |  | Cd Min: | 0.00589 | at alpha= | 2.5 | deg
Mach: | 0.25 |  |  | Cl=0 at alpha= | -5.5085 | deg
|  |  |  | @ Cl=0.1, Cd= | 0.0095208
|  |  |  | @ Cl=0.4, Cd= | 0.0068126
|  |  |  | @ Cl=0.6, Cd= | 0.0067963
alpha (deg) | Cl | Cd | Cm | Cl/Cd
-15.5 | -0.059 | 0.12557 | -0.043 | -0.472
-15 | -0.056 | 0.11924 | -0.043 | -0.473
-14.5 | -0.113 | 0.11426 | -0.043 | -0.989
-14 | -0.165 | 0.10728 | -0.043 | -1.535
-13.5 | -0.202 | 0.10158 | -0.043 | -1.99
-13 | -0.233 | 0.09611 | -0.042 | -2.423
-12.5 | -0.258 | 0.09051 | -0.042 | -2.852
-12 | -0.278 | 0.08532 | -0.041 | -3.256
-11.5 | -0.292 | 0.08056 | -0.041 | -3.622
-11 | -0.3 | 0.0753 | -0.041 | -3.978
-10.5 | -0.301 | 0.07092 | -0.041 | -4.242
-10 | -0.295 | 0.067 | -0.04 | -4.408
-9.5 | -0.283 | 0.06296 | -0.039 | -4.499
-9 | -0.265 | 0.0596 | -0.039 | -4.442
-8.5 | -0.24 | 0.05601 | -0.039 | -4.286
-8 | -0.21 | 0.05263 | -0.038 | -3.987
-7.5 | -0.175 | 0.04969 | -0.039 | -3.516
-7 | -0.135 | 0.04675 | -0.04 | -2.895
-6.5 | -0.092 | 0.04412 | -0.04 | -2.095
-6 | -0.058 | 0.01074 | -0.119 | -5.359
-5.5 | 0.001 | 0.01282 | -0.121 | 0.111
-5 | 0.063 | 0.0115 | -0.122 | 5.493
-4.5 | 0.126 | 0.00813 | -0.123 | 15.521
-4 | 0.19 | 0.00803 | -0.124 | 23.678
-3.5 | 0.255 | 0.00757 | -0.125 | 33.646
-3 | 0.319 | 0.00686 | -0.126 | 46.511
-2.5 | 0.384 | 0.00682 | -0.127 | 56.28
-2 | 0.449 | 0.00679 | -0.128 | 66.121
-1.5 | 0.513 | 0.00686 | -0.129 | 74.779
-1 | 0.576 | 0.0068 | -0.13 | 84.799
-0.5 | 0.64 | 0.00679 | -0.131 | 94.354
0 | 0.704 | 0.00676 | -0.132 | 104.221
0.5 | 0.768 | 0.00676 | -0.133 | 113.59
1 | 0.831 | 0.00679 | -0.133 | 122.51
1.5 | 0.895 | 0.00684 | -0.134 | 130.831
2 | 0.954 | 0.00693 | -0.135 | 137.767
2.5 | 1.017 | 0.00589 | -0.136 | 172.674
3 | 1.08 | 0.00601 | -0.137 | 179.553
3.5 | 1.142 | 0.00615 | -0.138 | 185.808
4 | 1.204 | 0.00629 | -0.139 | 191.497
4.5 | 1.266 | 0.00644 | -0.14 | 196.772
5 | 1.328 | 0.00673 | -0.141 | 197.429
5.5 | 1.389 | 0.00701 | -0.142 | 198.002
6 | 1.449 | 0.00745 | -0.142 | 194.528
6.5 | 1.509 | 0.00822 | -0.143 | 183.566
7 | 1.543 | 0.01291 | -0.142 | 119.541
7.5 | 1.588 | 0.0128 | -0.141 | 124.03
8 | 1.633 | 0.0145 | -0.141 | 112.657
8.5 | 1.678 | 0.0139 | -0.142 | 120.741
9 | 1.719 | 0.01573 | -0.142 | 109.309
9.5 | 1.752 | 0.01495 | -0.142 | 117.207
10 | 1.774 | 0.0247 | -0.142 | 71.826
10.5 | 1.787 | 0.02797 | -0.142 | 63.902
11 | 1.791 | 0.03138 | -0.142 | 57.074
11.5 | 1.781 | 0.03598 | -0.142 | 49.511
12 | 1.762 | 0.03829 | -0.143 | 46.021
12.5 | 1.73 | 0.04085 | -0.143 | 42.359
13 | 1.684 | 0.04359 | -0.143 | 38.64
13.5 | 1.624 | 0.04671 | -0.144 | 34.758
14 | 1.549 | 0.05022 | -0.144 | 30.842
14.5 | 1.462 | 0.0541 | -0.144 | 27.02
15 | 1.362 | 0.05827 | -0.144 | 23.381
15.5 | 1.252 | 0.0634 | -0.144 | 19.748
16 | 1.129 | 0.06985 | -0.143 | 16.169

## 46. Re 1M Mach 0.25 (2)
BIGFOIL.COM POLAR EXPORT
e656
EPPLER 656 |  |  |  | Cl Max: | 1.5406 | at alpha= | 17 | deg
XFOIL ncrit=9 |  |  |  | L/D Max: | 157.337 | at alpha= | 6 | deg
Re: | 1000000 |  |  | Cd Min: | 0.2198 | at alpha= | -20 | deg
Mach: | 0.25 |  |  | Cl=0 at alpha= | -5.2231 | deg
|  |  |  | @ Cl=0.1, Cd= | 0.010135
|  |  |  | @ Cl=0.4, Cd= | 0.0079954
|  |  |  | @ Cl=0.6, Cd= | 0.0070686
alpha (deg) | Cl | Cd | Cm | Cl/Cd
-20 | -0.3839 | 0.2198 | -0.0302 | -1.7466
-19.5 | -0.3462 | 0.20944 | -0.042 | -1.653
-19 | -0.2599 | 0.19507 | -0.0678 | -1.3323
-18.5 | -0.246 | 0.1901 | -0.0695 | -1.2941
-17 | -0.2 | 0.17058 | -0.0793 | -1.1725
-16.5 | -0.1868 | 0.16345 | -0.0829 | -1.1429
-16 | -0.1715 | 0.15649 | -0.0861 | -1.0959
-15.5 | -0.1515 | 0.15142 | -0.0885 | -1.0005
-15 | -0.1343 | 0.14547 | -0.0916 | -0.92321
-14.5 | -0.1186 | 0.1392 | -0.0947 | -0.85201
-13.5 | -0.0989 | 0.12345 | -0.1022 | -0.80113
-13 | -0.0893 | 0.11556 | -0.1057 | -0.77276
-12.5 | -0.0813 | 0.1082 | -0.1087 | -0.75139
-12 | -0.0669 | 0.1029 | -0.1111 | -0.65015
-11.5 | -0.0556 | 0.09671 | -0.1139 | -0.57491
-11 | -0.1235 | 0.07369 | -0.1221 | -1.6759
-10.5 | -0.1236 | 0.06671 | -0.126 | -1.8528
-10 | -0.2501 | 0.03716 | -0.1444 | -6.7304
-9.5 | -0.2933 | 0.03051 | -0.1415 | -9.6132
-9 | -0.3223 | 0.02555 | -0.1342 | -12.6145
-8.5 | -0.3113 | 0.02133 | -0.1298 | -14.5945
-8 | -0.2791 | 0.01834 | -0.127 | -15.2181
-7.5 | -0.2357 | 0.01632 | -0.1252 | -14.4424
-7 | -0.1872 | 0.01487 | -0.1239 | -12.5891
-6.5 | -0.1394 | 0.01328 | -0.1226 | -10.497
-6 | -0.086 | 0.01234 | -0.122 | -6.9692
-5.5 | -0.0309 | 0.01156 | -0.1217 | -2.673
-5 | 0.0249 | 0.01081 | -0.1215 | 2.3034
-4.5 | 0.0825 | 0.01028 | -0.1215 | 8.0253
-4 | 0.1403 | 0.0098 | -0.1218 | 14.3163
-3.5 | 0.1985 | 0.00934 | -0.1223 | 21.2527
-3 | 0.2569 | 0.00882 | -0.1229 | 29.127
-2 | 0.3767 | 0.00823 | -0.1245 | 45.7716
-1.5 | 0.4363 | 0.00763 | -0.1258 | 57.1822
-1 | 0.4969 | 0.0072 | -0.127 | 69.0139
-0.5 | 0.5568 | 0.00704 | -0.1276 | 79.0909
0 | 0.6173 | 0.00708 | -0.1282 | 87.1893
0.5 | 0.6779 | 0.00716 | -0.1289 | 94.6788
1 | 0.7387 | 0.00733 | -0.1297 | 100.7776
1.5 | 0.7977 | 0.00736 | -0.1301 | 108.3832
2 | 0.8575 | 0.0074 | -0.1307 | 115.8784
2.5 | 0.9168 | 0.00754 | -0.1311 | 121.5915
3 | 0.9744 | 0.00756 | -0.1312 | 128.8889
3.5 | 1.0329 | 0.00764 | -0.1315 | 135.1963
4 | 1.0899 | 0.00771 | -0.1315 | 141.3619
4.5 | 1.1461 | 0.00781 | -0.1314 | 146.7478
5 | 1.2022 | 0.00789 | -0.1312 | 152.3701
5.5 | 1.2555 | 0.00803 | -0.1305 | 156.3512
6 | 1.3059 | 0.0083 | -0.1292 | 157.3373
6.5 | 1.3506 | 0.00865 | -0.1269 | 156.1387
7 | 1.3823 | 0.00932 | -0.1222 | 148.3155
7.5 | 1.394 | 0.01029 | -0.1139 | 135.4713
8 | 1.4016 | 0.01166 | -0.1057 | 120.2058
9 | 1.401 | 0.01587 | -0.0897 | 88.2798
9.5 | 1.4104 | 0.01862 | -0.0851 | 75.7465
10 | 1.4206 | 0.02168 | -0.0811 | 65.5258
10.5 | 1.4285 | 0.02495 | -0.0771 | 57.2545
11 | 1.4385 | 0.02822 | -0.0735 | 50.9745
12 | 1.4601 | 0.03519 | -0.0674 | 41.4919
12.5 | 1.4739 | 0.03874 | -0.065 | 38.0459
13 | 1.4863 | 0.04255 | -0.0629 | 34.9307
13.5 | 1.4986 | 0.04657 | -0.061 | 32.1795
14 | 1.5085 | 0.05098 | -0.0593 | 29.59
15 | 1.5266 | 0.0606 | -0.057 | 25.1914
15.5 | 1.5325 | 0.06607 | -0.0563 | 23.1951
16 | 1.5366 | 0.07198 | -0.056 | 21.3476
16.5 | 1.5395 | 0.07828 | -0.0562 | 19.6666
17 | 1.5406 | 0.08506 | -0.0568 | 18.1119
17.5 | 1.5405 | 0.0922 | -0.0578 | 16.7082
18 | 1.5369 | 0.10008 | -0.0595 | 15.3567
18.5 | 1.5305 | 0.10852 | -0.0618 | 14.1034
19 | 1.524 | 0.11719 | -0.0647 | 13.0045
19.5 | 1.516 | 0.12625 | -0.0681 | 12.0079
20 | 1.5046 | 0.13594 | -0.0724 | 11.0681

## 47. Re 1M Mach 0.50 (1)
BIGFOIL.COM POLAR EXPORT
e656
EPPLER 656 |  |  |  | Cl Max: | 1.824 | at alpha= | 9 | deg
JavaFoil+Calcfoil stall+Eppler ext transition |  |  |  | L/D Max: | 182.761 | at alpha= | 4 | deg
Re: | 1000000 |  |  | Cd Min: | 0.00681 | at alpha= | 3 | deg
Mach: | 0.5 |  |  | Cl=0 at alpha= | -5.5111 | deg
|  |  |  | @ Cl=0.1, Cd= | 0.022683
|  |  |  | @ Cl=0.4, Cd= | 0.0072159
|  |  |  | @ Cl=0.6, Cd= | 0.007155
alpha (deg) | Cl | Cd | Cm | Cl/Cd
-20 | -0.808 | 0.19781 | -0.059 | -4.086
-19.5 | -0.781 | 0.19172 | -0.06 | -4.076
-19 | -0.754 | 0.18705 | -0.06 | -4.033
-18.5 | -0.728 | 0.18334 | -0.062 | -3.973
-18 | -0.699 | 0.17666 | -0.059 | -3.954
-17.5 | -0.67 | 0.1707 | -0.057 | -3.926
-17 | -0.643 | 0.16489 | -0.057 | -3.897
-16.5 | -0.615 | 0.15653 | -0.058 | -3.931
-16 | -0.588 | 0.15313 | -0.058 | -3.838
-15.5 | -0.56 | 0.14777 | -0.058 | -3.792
-15 | -0.533 | 0.14303 | -0.058 | -3.724
-14.5 | -0.505 | 0.13929 | -0.059 | -3.626
-14 | -0.477 | 0.13349 | -0.057 | -3.573
-13.5 | -0.448 | 0.12707 | -0.054 | -3.529
-13 | -0.421 | 0.12228 | -0.053 | -3.439
-12.5 | -0.393 | 0.11625 | -0.054 | -3.379
-12 | -0.365 | 0.11295 | -0.054 | -3.232
-11.5 | -0.337 | 0.10968 | -0.055 | -3.074
-11 | -0.309 | 0.10681 | -0.055 | -2.896
-10.5 | -0.281 | 0.0844 | -0.053 | -3.331
-10 | -0.253 | 0.07365 | -0.054 | -3.438
-9.5 | -0.225 | 0.09391 | -0.053 | -2.396
-9 | -0.197 | 0.06784 | -0.051 | -2.901
-8.5 | -0.169 | 0.05979 | -0.051 | -2.822
-8 | -0.141 | 0.05653 | -0.049 | -2.486
-7.5 | -0.112 | 0.05421 | -0.049 | -2.072
-7 | -0.084 | 0.05002 | -0.048 | -1.682
-6.5 | -0.056 | 0.04723 | -0.046 | -1.183
-6 | -0.044 | 0.04442 | -0.044 | -0.994
-5.5 | 0.001 | 0.04165 | -0.044 | 0.028
-5 | 0.054 | 0.03816 | -0.048 | 1.427
-4.5 | 0.136 | 0.01057 | -0.135 | 12.88
-4 | 0.208 | 0.01033 | -0.137 | 20.104
-3.5 | 0.283 | 0.00833 | -0.14 | 33.992
-3 | 0.356 | 0.00724 | -0.141 | 49.143
-2.5 | 0.429 | 0.0072 | -0.142 | 59.554
-2 | 0.502 | 0.00716 | -0.143 | 70.069
-1.5 | 0.573 | 0.00714 | -0.144 | 80.218
-1 | 0.645 | 0.00718 | -0.145 | 89.825
-0.5 | 0.716 | 0.00719 | -0.146 | 99.617
0 | 0.787 | 0.0072 | -0.147 | 109.26
0.5 | 0.858 | 0.00726 | -0.148 | 118.242
1 | 0.93 | 0.00737 | -0.149 | 126.084
1.5 | 1.001 | 0.00744 | -0.15 | 134.544
2 | 1.065 | 0.00758 | -0.151 | 140.532
2.5 | 1.135 | 0.00775 | -0.152 | 146.412
3 | 1.204 | 0.00681 | -0.153 | 176.947
3.5 | 1.273 | 0.007 | -0.154 | 181.871
4 | 1.342 | 0.00734 | -0.155 | 182.761
4.5 | 1.397 | 0.01328 | -0.155 | 105.17
5 | 1.453 | 0.01134 | -0.154 | 128.14
5.5 | 1.507 | 0.01131 | -0.154 | 133.226
6 | 1.562 | 0.01097 | -0.154 | 142.392
6.5 | 1.616 | 0.01279 | -0.154 | 126.355
7 | 1.668 | 0.01226 | -0.154 | 136.034
7.5 | 1.718 | 0.02099 | -0.155 | 81.84
8 | 1.761 | 0.02392 | -0.155 | 73.652
8.5 | 1.8 | 0.02736 | -0.155 | 65.785
9 | 1.824 | 0.03191 | -0.155 | 57.161
9.5 | 1.81 | 0.03702 | -0.155 | 48.885
10 | 1.707 | 0.0455 | -0.155 | 37.507
10.5 | 1.059 | 0.05107 | -0.155 | 20.728
11 | 1.085 | 0.0572 | -0.155 | 18.972
11.5 | 0.961 | 0.109 | -0.063 | 8.82
12 | 0.991 | 0.11682 | -0.072 | 8.48
12.5 | 1.019 | 0.12375 | -0.076 | 8.234
13 | 1.049 | 0.13267 | -0.083 | 7.905
13.5 | 1.077 | 0.13806 | -0.084 | 7.8
14 | 1.11 | 0.14676 | -0.095 | 7.562

## 48. Re 1M Mach 0.50 (2)
BIGFOIL.COM POLAR EXPORT
e656
EPPLER 656 |  |  |  | Cl Max: | 1.4901 | at alpha= | 14.5 | deg
XFOIL ncrit=9 |  |  |  | L/D Max: | 142.82 | at alpha= | 5 | deg
Re: | 1000000 |  |  | Cd Min: | 0.2183 | at alpha= | -19.5 | deg
Mach: | 0.5 |  |  | Cl=0 at alpha= | -5.2864 | deg
|  |  |  | @ Cl=0.1, Cd= | 0.011812
|  |  |  | @ Cl=0.4, Cd= | 0.0093115
|  |  |  | @ Cl=0.6, Cd= | 0.0080798
alpha (deg) | Cl | Cd | Cm | Cl/Cd
-19.5 | -0.2872 | 0.2183 | -0.0663 | -1.3156
-19 | -0.2649 | 0.21188 | -0.0702 | -1.2502
-18.5 | -0.2425 | 0.20516 | -0.0743 | -1.182
-18 | -0.2207 | 0.19834 | -0.0782 | -1.1127
-17.5 | -0.1991 | 0.19077 | -0.0824 | -1.0437
-17 | -0.1811 | 0.18289 | -0.0871 | -0.99021
-16 | -0.1363 | 0.1694 | -0.0941 | -0.8046
-15.5 | -0.114 | 0.16309 | -0.0977 | -0.699
-15 | -0.0936 | 0.1562 | -0.1013 | -0.59923
-14.5 | -0.0769 | 0.14833 | -0.1055 | -0.51844
-14 | -0.0598 | 0.14102 | -0.1096 | -0.42405
-13.5 | -0.0429 | 0.1335 | -0.1132 | -0.32135
-13 | -0.0213 | 0.12736 | -0.1159 | -0.16724
-12.5 | -0.0025 | 0.12101 | -0.119 | -0.020659
-12 | 0.015 | 0.11458 | -0.1222 | 0.13091
-11 | 0.0333 | 0.09799 | -0.1305 | 0.33983
-10 | 0.0545 | 0.08421 | -0.1359 | 0.64719
-9.5 | 0.0557 | 0.07613 | -0.1394 | 0.73164
-9 | 0.0539 | 0.06819 | -0.1431 | 0.79044
-8.5 | 0.042 | 0.05907 | -0.1477 | 0.71102
-8 | 0.0165 | 0.04709 | -0.1555 | 0.35039
-7.5 | -0.0154 | 0.03586 | -0.163 | -0.42945
-7 | -0.0547 | 0.02969 | -0.1592 | -1.8424
-6.5 | -0.0754 | 0.02396 | -0.153 | -3.1469
-6 | -0.0627 | 0.01887 | -0.1477 | -3.3227
-5.5 | -0.0229 | 0.01535 | -0.1438 | -1.4919
-5 | 0.0307 | 0.0133 | -0.1409 | 2.3083
-4.5 | 0.0895 | 0.01195 | -0.139 | 7.4895
-4 | 0.1535 | 0.01111 | -0.1379 | 13.8164
-3.5 | 0.2196 | 0.01047 | -0.1374 | 20.9742
-3 | 0.2864 | 0.00998 | -0.1375 | 28.6974
-2.5 | 0.3523 | 0.00943 | -0.1378 | 37.3595
-2 | 0.4207 | 0.00926 | -0.1383 | 45.432
-1.5 | 0.4889 | 0.00889 | -0.139 | 54.9944
-1 | 0.5581 | 0.00827 | -0.1405 | 67.4849
-0.5 | 0.6286 | 0.00795 | -0.1418 | 79.0692
0 | 0.696 | 0.00794 | -0.1421 | 87.6574
0.5 | 0.7645 | 0.00803 | -0.1425 | 95.2055
1 | 0.8341 | 0.00813 | -0.1431 | 102.5953
1.5 | 0.9017 | 0.00831 | -0.1434 | 108.5078
2 | 0.968 | 0.00838 | -0.1432 | 115.5131
2.5 | 1.0359 | 0.0085 | -0.1433 | 121.8706
3 | 1.0994 | 0.00862 | -0.1425 | 127.5406
3.5 | 1.1628 | 0.00871 | -0.1414 | 133.5017
4 | 1.2239 | 0.00885 | -0.14 | 138.2938
4.5 | 1.2797 | 0.00902 | -0.1373 | 141.8736
5 | 1.3268 | 0.00929 | -0.133 | 142.8202
5.5 | 1.3619 | 0.00979 | -0.1266 | 139.1113
6 | 1.3841 | 0.01083 | -0.1187 | 127.8024
6.5 | 1.3843 | 0.01285 | -0.1086 | 107.7276
7 | 1.376 | 0.01604 | -0.0992 | 85.7855
7.5 | 1.3722 | 0.01961 | -0.0915 | 69.9745
8 | 1.3669 | 0.0234 | -0.0842 | 58.4145
8.5 | 1.3676 | 0.02706 | -0.0779 | 50.5395
9 | 1.3745 | 0.03092 | -0.0733 | 44.4534
10 | 1.4023 | 0.03906 | -0.0664 | 35.9012
10.5 | 1.4165 | 0.04344 | -0.0635 | 32.6082
11 | 1.4321 | 0.04795 | -0.0609 | 29.8665
11.5 | 1.4468 | 0.05274 | -0.0586 | 27.4327
12.5 | 1.4713 | 0.06352 | -0.0551 | 23.1628
13 | 1.4777 | 0.06987 | -0.0541 | 21.1493
13.5 | 1.4849 | 0.07646 | -0.0535 | 19.4206
14 | 1.4897 | 0.0836 | -0.0534 | 17.8194
14.5 | 1.4901 | 0.09152 | -0.0541 | 16.2817
15 | 1.4874 | 0.10013 | -0.0556 | 14.8547
15.5 | 1.4819 | 0.10935 | -0.0579 | 13.5519
16 | 1.4742 | 0.11916 | -0.061 | 12.3716
16.5 | 1.4632 | 0.12965 | -0.0653 | 11.2858
17 | 1.4497 | 0.14079 | -0.0705 | 10.2969
17.5 | 1.4348 | 0.15248 | -0.0767 | 9.4098
18 | 1.4175 | 0.16481 | -0.084 | 8.6008
18.5 | 1.4014 | 0.17734 | -0.0919 | 7.9023
19 | 1.3854 | 0.19027 | -0.1006 | 7.2812
19.5 | 1.3721 | 0.20317 | -0.1095 | 6.7535

## 49. Re 2M Mach 0.00 (1)
BIGFOIL.COM POLAR EXPORT
e656
EPPLER 656 |  |  |  | Cl Max: | 1.806 | at alpha= | 12 | deg
JavaFoil+Calcfoil stall+Eppler ext transition |  |  |  | L/D Max: | 217.08 | at alpha= | 4.5 | deg
Re: | 2000000 |  |  | Cd Min: | 0.00503 | at alpha= | 2.5 | deg
Mach: | 0 |  |  | Cl=0 at alpha= | -5.5086 | deg
|  |  |  | @ Cl=0.1, Cd= | 0.0071723
|  |  |  | @ Cl=0.4, Cd= | 0.0058622
|  |  |  | @ Cl=0.6, Cd= | 0.0058465
alpha (deg) | Cl | Cd | Cm | Cl/Cd
-18.5 | -0.333 | 0.14857 | -0.046 | -2.243
-18 | -0.344 | 0.14193 | -0.046 | -2.424
-17.5 | -0.355 | 0.1351 | -0.047 | -2.624
-17 | -0.365 | 0.12903 | -0.047 | -2.826
-16.5 | -0.374 | 0.12326 | -0.047 | -3.037
-16 | -0.383 | 0.11777 | -0.047 | -3.254
-15.5 | -0.391 | 0.11253 | -0.047 | -3.476
-15 | -0.398 | 0.10704 | -0.048 | -3.719
-14.5 | -0.403 | 0.10132 | -0.049 | -3.981
-14 | -0.407 | 0.09628 | -0.049 | -4.227
-13.5 | -0.408 | 0.09121 | -0.049 | -4.478
-13 | -0.408 | 0.08539 | -0.052 | -4.782
-12.5 | -0.404 | 0.08152 | -0.051 | -4.957
-12 | -0.398 | 0.07652 | -0.053 | -5.202
-11.5 | -0.389 | 0.07177 | -0.055 | -5.416
-11 | -0.374 | 0.06868 | -0.053 | -5.453
-10.5 | -0.357 | 0.0647 | -0.054 | -5.525
-10 | -0.337 | 0.06057 | -0.057 | -5.565
-9.5 | -0.314 | 0.05574 | -0.062 | -5.628
-9 | -0.286 | 0.05118 | -0.066 | -5.591
-8.5 | -0.304 | 0.01128 | -0.109 | -26.947
-8 | -0.262 | 0.00957 | -0.11 | -27.405
-7.5 | -0.216 | 0.00936 | -0.112 | -23.091
-7 | -0.168 | 0.01152 | -0.114 | -14.589
-6.5 | -0.114 | 0.0113 | -0.115 | -10.075
-6 | -0.057 | 0.01104 | -0.116 | -5.182
-5.5 | 0.001 | 0.01011 | -0.117 | 0.137
-5 | 0.061 | 0.00721 | -0.118 | 8.524
-4.5 | 0.123 | 0.00715 | -0.119 | 17.155
-4 | 0.184 | 0.00702 | -0.12 | 26.273
-3.5 | 0.247 | 0.00619 | -0.121 | 39.892
-3 | 0.309 | 0.00592 | -0.122 | 52.233
-2.5 | 0.372 | 0.00588 | -0.123 | 63.244
-2 | 0.435 | 0.00584 | -0.124 | 74.36
-1.5 | 0.496 | 0.00588 | -0.125 | 84.349
-1 | 0.558 | 0.00586 | -0.126 | 95.248
-0.5 | 0.62 | 0.00584 | -0.126 | 106.181
0 | 0.682 | 0.00583 | -0.127 | 116.897
0.5 | 0.743 | 0.00588 | -0.128 | 126.397
1 | 0.805 | 0.00593 | -0.129 | 135.664
1.5 | 0.867 | 0.006 | -0.13 | 144.545
2 | 0.924 | 0.00603 | -0.131 | 153.294
2.5 | 0.985 | 0.00503 | -0.132 | 195.785
3 | 1.046 | 0.00513 | -0.133 | 203.807
3.5 | 1.107 | 0.0053 | -0.134 | 208.919
4 | 1.167 | 0.00547 | -0.134 | 213.508
4.5 | 1.227 | 0.00565 | -0.135 | 217.08
5 | 1.287 | 0.0061 | -0.136 | 210.99
5.5 | 1.346 | 0.00658 | -0.137 | 204.424
6 | 1.405 | 0.00711 | -0.138 | 197.541
6.5 | 1.463 | 0.00774 | -0.139 | 189.132
7 | 1.521 | 0.00842 | -0.14 | 180.511
7.5 | 1.56 | 0.01495 | -0.139 | 104.383
8 | 1.602 | 0.01444 | -0.139 | 110.981
8.5 | 1.646 | 0.01395 | -0.139 | 118.002
9 | 1.688 | 0.01554 | -0.139 | 108.641
9.5 | 1.725 | 0.01456 | -0.139 | 118.451
10 | 1.754 | 0.01608 | -0.139 | 109.083
10.5 | 1.777 | 0.01777 | -0.139 | 100.006
11 | 1.794 | 0.01641 | -0.14 | 109.289
11.5 | 1.803 | 0.02609 | -0.14 | 69.112
12 | 1.806 | 0.02827 | -0.14 | 63.88
12.5 | 1.799 | 0.03173 | -0.14 | 56.699
13 | 1.787 | 0.0336 | -0.141 | 53.203
13.5 | 1.768 | 0.03562 | -0.141 | 49.642
14 | 1.742 | 0.03777 | -0.141 | 46.112
14.5 | 1.708 | 0.04017 | -0.141 | 42.531
15 | 1.669 | 0.04275 | -0.142 | 39.046
15.5 | 1.624 | 0.04541 | -0.142 | 35.771
16 | 1.573 | 0.04834 | -0.142 | 32.545
16.5 | 1.518 | 0.05151 | -0.142 | 29.463
17 | 1.46 | 0.05492 | -0.142 | 26.578

## 50. Re 2M Mach 0.00 (2)
BIGFOIL.COM POLAR EXPORT
e656
EPPLER 656 |  |  |  | Cl Max: | 1.6546 | at alpha= | 19.5 | deg
XFOIL ncrit=9 |  |  |  | L/D Max: | 193.964 | at alpha= | 5 | deg
Re: | 2000000 |  |  | Cd Min: | 0.15989 | at alpha= | -16.5 | deg
Mach: | 0 |  |  | Cl=0 at alpha= | -5.2344 | deg
|  |  |  | @ Cl=0.1, Cd= | 0.0081257
|  |  |  | @ Cl=0.4, Cd= | 0.0066502
|  |  |  | @ Cl=0.6, Cd= | 0.0054061
alpha (deg) | Cl | Cd | Cm | Cl/Cd
-16.5 | -0.1856 | 0.15989 | -0.0823 | -1.1608
-16 | -0.1701 | 0.15354 | -0.0855 | -1.1079
-15.5 | -0.1561 | 0.14678 | -0.0888 | -1.0635
-15 | -0.428 | 0.07702 | -0.1138 | -5.557
-14.5 | -0.4615 | 0.06381 | -0.1212 | -7.2324
-14 | -0.5796 | 0.03782 | -0.1384 | -15.3252
-13.5 | -0.565 | 0.03426 | -0.14 | -16.4915
-13 | -0.582 | 0.02901 | -0.1396 | -20.062
-12.5 | -0.5975 | 0.02499 | -0.1359 | -23.9096
-12 | -0.5764 | 0.0236 | -0.1332 | -24.4237
-11.5 | -0.5987 | 0.01992 | -0.1248 | -30.0552
-11 | -0.5737 | 0.01792 | -0.1217 | -32.0145
-10.5 | -0.5377 | 0.01646 | -0.1197 | -32.6671
-10 | -0.4944 | 0.01537 | -0.1186 | -32.1666
-9.5 | -0.4475 | 0.01445 | -0.1178 | -30.9689
-9 | -0.4001 | 0.01346 | -0.1171 | -29.7251
-8.5 | -0.351 | 0.01258 | -0.1166 | -27.9014
-8 | -0.3005 | 0.01181 | -0.1162 | -25.4445
-7.5 | -0.2484 | 0.01114 | -0.116 | -22.298
-7 | -0.1948 | 0.0105 | -0.1161 | -18.5524
-6.5 | -0.1401 | 0.00997 | -0.1163 | -14.0522
-6 | -0.0857 | 0.00932 | -0.1164 | -9.1953
-5.5 | -0.0298 | 0.00894 | -0.1168 | -3.3333
-5 | 0.0263 | 0.00857 | -0.1171 | 3.0688
-4.5 | 0.0828 | 0.00824 | -0.1176 | 10.0485
-4 | 0.14 | 0.00786 | -0.1183 | 17.8117
-3.5 | 0.1975 | 0.00753 | -0.119 | 26.2284
-3 | 0.255 | 0.00716 | -0.1198 | 35.6145
-2.5 | 0.3126 | 0.00677 | -0.1207 | 46.1743
-2 | 0.3709 | 0.00668 | -0.1216 | 55.524
-1.5 | 0.4295 | 0.00662 | -0.1224 | 64.8792
-1 | 0.4881 | 0.00619 | -0.1236 | 78.853
-0.5 | 0.547 | 0.00572 | -0.125 | 95.6294
0 | 0.6061 | 0.00537 | -0.1262 | 112.8678
1 | 0.7236 | 0.00525 | -0.1281 | 137.8286
1.5 | 0.7823 | 0.00527 | -0.129 | 148.444
2 | 0.8398 | 0.00539 | -0.1297 | 155.8071
2.5 | 0.8986 | 0.00541 | -0.1306 | 166.0998
3 | 0.9562 | 0.00549 | -0.1313 | 174.1712
3.5 | 1.0134 | 0.00559 | -0.132 | 181.288
4 | 1.0693 | 0.00572 | -0.1325 | 186.9406
4.5 | 1.1252 | 0.00585 | -0.1329 | 192.3419
5 | 1.1793 | 0.00608 | -0.1331 | 193.9638
5.5 | 1.2311 | 0.00636 | -0.1329 | 193.5692
6 | 1.2772 | 0.0069 | -0.1316 | 185.1014
6.5 | 1.3182 | 0.0076 | -0.1294 | 173.4474
7.5 | 1.3848 | 0.00919 | -0.1223 | 150.6855
8 | 1.4009 | 0.01009 | -0.1154 | 138.8404
8.5 | 1.4184 | 0.01112 | -0.1092 | 127.554
9 | 1.4284 | 0.01254 | -0.1024 | 113.9075
10 | 1.4488 | 0.01634 | -0.0912 | 88.6659
10.5 | 1.4596 | 0.01851 | -0.0863 | 78.8547
11.5 | 1.4858 | 0.02348 | -0.0791 | 63.2794
12 | 1.4997 | 0.02622 | -0.0761 | 57.1968
12.5 | 1.5145 | 0.02902 | -0.0734 | 52.1881
13 | 1.5245 | 0.03233 | -0.0706 | 47.1543
13.5 | 1.54 | 0.03537 | -0.0685 | 43.5397
14 | 1.5551 | 0.03859 | -0.0666 | 40.298
14.5 | 1.5676 | 0.04215 | -0.0648 | 37.191
15 | 1.5797 | 0.04591 | -0.0633 | 34.4086
15.5 | 1.592 | 0.04978 | -0.0621 | 31.9807
16 | 1.6054 | 0.05373 | -0.0612 | 29.879
16.5 | 1.617 | 0.05798 | -0.0604 | 27.8889
17 | 1.6274 | 0.06251 | -0.06 | 26.0342
17.5 | 1.6362 | 0.0674 | -0.0598 | 24.276
18 | 1.6428 | 0.07266 | -0.0598 | 22.6094
18.5 | 1.6501 | 0.07804 | -0.0602 | 21.1443
19 | 1.6533 | 0.0841 | -0.0609 | 19.6587
19.5 | 1.6546 | 0.09053 | -0.062 | 18.2768
20 | 1.6545 | 0.09737 | -0.0635 | 16.9919

## 51. Re 2M Mach 0.10 (1)
BIGFOIL.COM POLAR EXPORT
e656
EPPLER 656 |  |  |  | Cl Max: | 1.803 | at alpha= | 11.5 | deg
JavaFoil+Calcfoil stall+Eppler ext transition |  |  |  | L/D Max: | 217.663 | at alpha= | 4.5 | deg
Re: | 2000000 |  |  | Cd Min: | 0.00505 | at alpha= | 2.5 | deg
Mach: | 0.1 |  |  | Cl=0 at alpha= | -5.5086 | deg
|  |  |  | @ Cl=0.1, Cd= | 0.0071864
|  |  |  | @ Cl=0.4, Cd= | 0.0058735
|  |  |  | @ Cl=0.6, Cd= | 0.0058574
alpha (deg) | Cl | Cd | Cm | Cl/Cd
-18 | -0.302 | 0.14293 | -0.046 | -2.112
-17.5 | -0.314 | 0.13658 | -0.047 | -2.302
-17 | -0.327 | 0.13078 | -0.047 | -2.498
-16.5 | -0.339 | 0.12385 | -0.048 | -2.735
-16 | -0.35 | 0.11823 | -0.048 | -2.96
-15.5 | -0.36 | 0.11317 | -0.048 | -3.185
-15 | -0.37 | 0.10756 | -0.048 | -3.439
-14.5 | -0.378 | 0.10226 | -0.049 | -3.697
-14 | -0.384 | 0.09696 | -0.049 | -3.964
-13.5 | -0.389 | 0.0919 | -0.049 | -4.228
-13 | -0.391 | 0.08654 | -0.05 | -4.513
-12.5 | -0.39 | 0.08213 | -0.051 | -4.745
-12 | -0.386 | 0.07707 | -0.053 | -5.007
-11.5 | -0.378 | 0.07305 | -0.052 | -5.176
-11 | -0.367 | 0.06847 | -0.055 | -5.367
-10.5 | -0.351 | 0.0654 | -0.053 | -5.374
-10 | -0.332 | 0.06166 | -0.054 | -5.387
-9.5 | -0.31 | 0.05699 | -0.059 | -5.44
-9 | -0.283 | 0.05359 | -0.06 | -5.273
-8.5 | -0.303 | 0.01144 | -0.109 | -26.449
-8 | -0.262 | 0.00846 | -0.111 | -30.907
-7.5 | -0.216 | 0.00943 | -0.112 | -22.913
-7 | -0.168 | 0.01157 | -0.115 | -14.544
-6.5 | -0.114 | 0.01135 | -0.116 | -10.06
-6 | -0.057 | 0.01108 | -0.117 | -5.18
-5.5 | 0.001 | 0.01015 | -0.118 | 0.137
-5 | 0.062 | 0.00723 | -0.119 | 8.544
-4.5 | 0.123 | 0.00716 | -0.12 | 17.198
-4 | 0.185 | 0.00704 | -0.121 | 26.325
-3.5 | 0.248 | 0.00632 | -0.122 | 39.23
-3 | 0.311 | 0.00593 | -0.123 | 52.418
-2.5 | 0.374 | 0.00589 | -0.123 | 63.401
-2 | 0.437 | 0.00585 | -0.124 | 74.618
-1.5 | 0.499 | 0.00589 | -0.125 | 84.643
-1 | 0.561 | 0.00587 | -0.126 | 95.587
-0.5 | 0.623 | 0.00585 | -0.127 | 106.541
0 | 0.685 | 0.00585 | -0.128 | 117.181
0.5 | 0.747 | 0.0059 | -0.129 | 126.725
1 | 0.809 | 0.00595 | -0.13 | 136.046
1.5 | 0.871 | 0.00601 | -0.131 | 144.877
2 | 0.929 | 0.00605 | -0.132 | 153.649
2.5 | 0.99 | 0.00505 | -0.133 | 196.093
3 | 1.051 | 0.00516 | -0.133 | 203.865
3.5 | 1.112 | 0.00532 | -0.134 | 208.907
4 | 1.173 | 0.00549 | -0.135 | 213.419
4.5 | 1.233 | 0.00566 | -0.136 | 217.663
5 | 1.293 | 0.00615 | -0.137 | 210.117
5.5 | 1.353 | 0.00664 | -0.138 | 203.6
6 | 1.412 | 0.00719 | -0.139 | 196.45
6.5 | 1.47 | 0.00782 | -0.139 | 187.929
7 | 1.528 | 0.00853 | -0.14 | 179.179
7.5 | 1.565 | 0.01522 | -0.139 | 102.788
8 | 1.608 | 0.0147 | -0.139 | 109.392
8.5 | 1.652 | 0.01419 | -0.139 | 116.433
9 | 1.694 | 0.01581 | -0.139 | 107.143
9.5 | 1.731 | 0.01481 | -0.14 | 116.882
10 | 1.759 | 0.01636 | -0.14 | 107.508
10.5 | 1.781 | 0.01519 | -0.14 | 117.187
11 | 1.796 | 0.0167 | -0.14 | 107.53
11.5 | 1.803 | 0.02657 | -0.141 | 67.877
12 | 1.803 | 0.02879 | -0.141 | 62.642
12.5 | 1.793 | 0.03232 | -0.141 | 55.487
13 | 1.778 | 0.03426 | -0.141 | 51.89
13.5 | 1.754 | 0.03638 | -0.141 | 48.219
14 | 1.722 | 0.03865 | -0.142 | 44.565
14.5 | 1.684 | 0.04113 | -0.142 | 40.938
15 | 1.638 | 0.04377 | -0.142 | 37.425
15.5 | 1.587 | 0.04665 | -0.142 | 34.016
16 | 1.529 | 0.04975 | -0.142 | 30.729
16.5 | 1.467 | 0.05301 | -0.143 | 27.667

## 52. Re 2M Mach 0.10 (2)
BIGFOIL.COM POLAR EXPORT
e656
EPPLER 656 |  |  |  | Cl Max: | 1.6464 | at alpha= | 19 | deg
XFOIL ncrit=9 |  |  |  | L/D Max: | 194.19 | at alpha= | 5 | deg
Re: | 2000000 |  |  | Cd Min: | 0.17234 | at alpha= | -17.5 | deg
Mach: | 0.1 |  |  | Cl=0 at alpha= | -5.2314 | deg
|  |  |  | @ Cl=0.1, Cd= | 0.0081654
|  |  |  | @ Cl=0.4, Cd= | 0.0066724
|  |  |  | @ Cl=0.6, Cd= | 0.0054657
alpha (deg) | Cl | Cd | Cm | Cl/Cd
-17.5 | -0.217 | 0.17234 | -0.0761 | -1.2591
-17 | -0.1999 | 0.1666 | -0.0794 | -1.1999
-16.5 | -0.184 | 0.16042 | -0.0826 | -1.147
-16 | -0.1684 | 0.15407 | -0.0858 | -1.093
-15.5 | -0.1542 | 0.1473 | -0.0891 | -1.0468
-14.5 | -0.4103 | 0.07357 | -0.1167 | -5.577
-13.5 | -0.4995 | 0.04264 | -0.1365 | -11.7144
-13 | -0.543 | 0.03246 | -0.1415 | -16.7283
-12.5 | -0.5725 | 0.02687 | -0.1393 | -21.3063
-12 | -0.5577 | 0.02487 | -0.1367 | -22.4246
-11.5 | -0.5599 | 0.02235 | -0.1312 | -25.0515
-11 | -0.5659 | 0.01896 | -0.1245 | -29.847
-10.5 | -0.5348 | 0.0172 | -0.1219 | -31.093
-10 | -0.4938 | 0.01589 | -0.1204 | -31.0761
-9.5 | -0.4477 | 0.01489 | -0.1195 | -30.0672
-9 | -0.4009 | 0.01382 | -0.1186 | -29.0087
-8.5 | -0.3522 | 0.01286 | -0.1178 | -27.3872
-8 | -0.3019 | 0.01203 | -0.1173 | -25.0956
-7.5 | -0.2497 | 0.01129 | -0.1171 | -22.1169
-7 | -0.196 | 0.01062 | -0.117 | -18.4557
-6.5 | -0.1412 | 0.01005 | -0.1171 | -14.0498
-6 | -0.0865 | 0.00939 | -0.1172 | -9.2119
-5.5 | -0.0303 | 0.00898 | -0.1175 | -3.3742
-5 | 0.0261 | 0.00862 | -0.1178 | 3.0278
-4.5 | 0.0831 | 0.00828 | -0.1183 | 10.0362
-4 | 0.1406 | 0.00789 | -0.1189 | 17.82
-3.5 | 0.1985 | 0.00756 | -0.1196 | 26.2566
-3 | 0.2563 | 0.00719 | -0.1204 | 35.6467
-2.5 | 0.3142 | 0.00679 | -0.1213 | 46.2739
-2 | 0.3728 | 0.0067 | -0.1222 | 55.6418
-1.5 | 0.4319 | 0.00664 | -0.1231 | 65.0452
-1 | 0.4909 | 0.00622 | -0.1242 | 78.9228
0 | 0.6095 | 0.0054 | -0.1268 | 112.8704
0.5 | 0.6685 | 0.00531 | -0.1278 | 125.8945
1 | 0.7279 | 0.00526 | -0.1287 | 138.384
1.5 | 0.787 | 0.00529 | -0.1296 | 148.7713
2 | 0.8449 | 0.0054 | -0.1303 | 156.463
2.5 | 0.904 | 0.00543 | -0.1312 | 166.4825
3 | 0.9619 | 0.00551 | -0.1319 | 174.5735
3.5 | 1.0196 | 0.00561 | -0.1326 | 181.7469
4 | 1.0759 | 0.00574 | -0.1331 | 187.439
4.5 | 1.1318 | 0.00589 | -0.1335 | 192.1562
5 | 1.1865 | 0.00611 | -0.1336 | 194.1899
5.5 | 1.238 | 0.00641 | -0.1332 | 193.1357
6 | 1.2842 | 0.00696 | -0.1319 | 184.5115
6.5 | 1.3249 | 0.00767 | -0.1296 | 172.7379
7 | 1.3595 | 0.00849 | -0.1261 | 160.1296
7.5 | 1.3872 | 0.00929 | -0.1213 | 149.3219
8 | 1.4028 | 0.01024 | -0.1143 | 136.9922
8.5 | 1.4195 | 0.01134 | -0.108 | 125.1764
9 | 1.429 | 0.01285 | -0.1013 | 111.2062
10 | 1.4487 | 0.01689 | -0.0901 | 85.7726
10.5 | 1.459 | 0.01915 | -0.0853 | 76.188
12 | 1.5001 | 0.02703 | -0.0752 | 55.4976
12.5 | 1.5147 | 0.02992 | -0.0725 | 50.625
13 | 1.525 | 0.03328 | -0.0697 | 45.8233
13.5 | 1.5407 | 0.0364 | -0.0677 | 42.3269
14 | 1.5553 | 0.03974 | -0.0658 | 39.1369
14.5 | 1.5667 | 0.0435 | -0.064 | 36.0161
15 | 1.5779 | 0.04746 | -0.0625 | 33.2469
15.5 | 1.59 | 0.05147 | -0.0613 | 30.8918
16 | 1.6028 | 0.05559 | -0.0604 | 28.8325
16.5 | 1.6144 | 0.05995 | -0.0597 | 26.9291
17 | 1.6247 | 0.06463 | -0.0593 | 25.1385
17.5 | 1.6334 | 0.06966 | -0.0592 | 23.4482
18 | 1.6395 | 0.07515 | -0.0594 | 21.8164
18.5 | 1.6437 | 0.08107 | -0.0599 | 20.2751
19 | 1.6464 | 0.08734 | -0.0608 | 18.8505
19.5 | 1.6455 | 0.09428 | -0.0621 | 17.4533
20 | 1.6445 | 0.10141 | -0.0638 | 16.2163

## 53. Re 2M Mach 0.25 (1)
BIGFOIL.COM POLAR EXPORT
e656
EPPLER 656 |  |  |  | Cl Max: | 1.8 | at alpha= | 11 | deg
JavaFoil+Calcfoil stall+Eppler ext transition |  |  |  | L/D Max: | 214.115 | at alpha= | 4.5 | deg
Re: | 2000000 |  |  | Cd Min: | 0.00515 | at alpha= | 2.5 | deg
Mach: | 0.25 |  |  | Cl=0 at alpha= | -5.5085 | deg
|  |  |  | @ Cl=0.1, Cd= | 0.0072889
|  |  |  | @ Cl=0.4, Cd= | 0.0059401
|  |  |  | @ Cl=0.6, Cd= | 0.00593
alpha (deg) | Cl | Cd | Cm | Cl/Cd
-15.5 | -0.06 | 0.11818 | -0.049 | -0.503
-15 | -0.057 | 0.112 | -0.05 | -0.505
-14.5 | -0.113 | 0.10612 | -0.05 | -1.069
-14 | -0.165 | 0.10068 | -0.05 | -1.641
-13.5 | -0.203 | 0.09512 | -0.051 | -2.133
-13 | -0.234 | 0.08968 | -0.051 | -2.606
-12.5 | -0.259 | 0.08544 | -0.051 | -3.032
-12 | -0.279 | 0.08101 | -0.05 | -3.44
-11.5 | -0.293 | 0.07618 | -0.051 | -3.845
-11 | -0.301 | 0.07172 | -0.052 | -4.193
-10.5 | -0.302 | 0.0671 | -0.053 | -4.504
-10 | -0.296 | 0.06376 | -0.051 | -4.648
-9.5 | -0.285 | 0.05982 | -0.053 | -4.756
-9 | -0.266 | 0.05665 | -0.051 | -4.688
-8.5 | -0.241 | 0.05327 | -0.053 | -4.524
-8 | -0.211 | 0.05009 | -0.054 | -4.209
-7.5 | -0.214 | 0.00866 | -0.115 | -24.691
-7 | -0.166 | 0.00966 | -0.116 | -17.232
-6.5 | -0.115 | 0.01177 | -0.119 | -9.803
-6 | -0.058 | 0.0115 | -0.12 | -5.075
-5.5 | 0.001 | 0.01041 | -0.121 | 0.137
-5 | 0.063 | 0.00733 | -0.122 | 8.619
-4.5 | 0.126 | 0.00726 | -0.123 | 17.377
-4 | 0.19 | 0.00713 | -0.124 | 26.67
-3.5 | 0.255 | 0.00666 | -0.125 | 38.222
-3 | 0.319 | 0.00598 | -0.126 | 53.341
-2.5 | 0.384 | 0.00595 | -0.127 | 64.551
-2 | 0.449 | 0.00591 | -0.128 | 75.979
-1.5 | 0.513 | 0.00595 | -0.129 | 86.1
-1 | 0.576 | 0.00593 | -0.13 | 97.208
-0.5 | 0.64 | 0.00593 | -0.131 | 108
0 | 0.704 | 0.00592 | -0.132 | 118.854
0.5 | 0.768 | 0.00596 | -0.133 | 128.742
1 | 0.831 | 0.00601 | -0.133 | 138.237
1.5 | 0.895 | 0.00607 | -0.134 | 147.48
2 | 0.954 | 0.00612 | -0.135 | 155.806
2.5 | 1.017 | 0.00515 | -0.136 | 197.616
3 | 1.08 | 0.00529 | -0.137 | 203.969
3.5 | 1.142 | 0.00549 | -0.138 | 208.058
4 | 1.204 | 0.00568 | -0.139 | 212.163
4.5 | 1.266 | 0.00591 | -0.14 | 214.115
5 | 1.328 | 0.00646 | -0.141 | 205.498
5.5 | 1.389 | 0.00699 | -0.142 | 198.8
6 | 1.449 | 0.00762 | -0.142 | 190.165
6.5 | 1.509 | 0.00834 | -0.143 | 180.859
7 | 1.546 | 0.015 | -0.142 | 103.072
7.5 | 1.592 | 0.01473 | -0.142 | 108.047
8 | 1.639 | 0.01396 | -0.142 | 117.36
8.5 | 1.684 | 0.01566 | -0.142 | 107.508
9 | 1.726 | 0.01473 | -0.142 | 117.213
9.5 | 1.76 | 0.01627 | -0.143 | 108.151
10 | 1.783 | 0.01513 | -0.143 | 117.857
10.5 | 1.797 | 0.02431 | -0.143 | 73.911
11 | 1.8 | 0.02737 | -0.143 | 65.752
11.5 | 1.79 | 0.03173 | -0.143 | 56.399
12 | 1.771 | 0.03379 | -0.144 | 52.406
12.5 | 1.738 | 0.03604 | -0.144 | 48.234
13 | 1.692 | 0.03846 | -0.144 | 43.985
13.5 | 1.631 | 0.04115 | -0.145 | 39.638
14 | 1.556 | 0.04418 | -0.145 | 35.225
14.5 | 1.468 | 0.04755 | -0.145 | 30.886
15 | 1.369 | 0.05114 | -0.145 | 26.77
15.5 | 1.259 | 0.05534 | -0.145 | 22.756
16 | 1.138 | 0.06025 | -0.145 | 18.883

## 54. Re 2M Mach 0.25 (2)
BIGFOIL.COM POLAR EXPORT
e656
EPPLER 656 |  |  |  | Cl Max: | 1.6106 | at alpha= | 18 | deg
XFOIL ncrit=9 |  |  |  | L/D Max: | 193.845 | at alpha= | 5 | deg
Re: | 2000000 |  |  | Cd Min: | 0.14158 | at alpha= | -15 | deg
Mach: | 0.25 |  |  | Cl=0 at alpha= | -5.2155 | deg
|  |  |  | @ Cl=0.1, Cd= | 0.0083791
|  |  |  | @ Cl=0.4, Cd= | 0.0068012
|  |  |  | @ Cl=0.6, Cd= | 0.0057533
alpha (deg) | Cl | Cd | Cm | Cl/Cd
-15 | -0.1326 | 0.14158 | -0.0947 | -0.93657
-14.5 | -0.1192 | 0.1344 | -0.098 | -0.8869
-14 | -0.1056 | 0.12757 | -0.1011 | -0.82778
-13.5 | -0.1017 | 0.11871 | -0.1047 | -0.85671
-13 | -0.0897 | 0.11208 | -0.1079 | -0.80032
-12.5 | -0.2608 | 0.07151 | -0.1231 | -3.647
-12 | -0.3079 | 0.05682 | -0.1306 | -5.4189
-11.5 | -0.3674 | 0.03753 | -0.1449 | -9.7895
-11 | -0.4163 | 0.02902 | -0.1463 | -14.3453
-10.5 | -0.4117 | 0.02622 | -0.1433 | -15.7018
-10 | -0.4579 | 0.02094 | -0.1336 | -21.8672
-9.5 | -0.4316 | 0.01866 | -0.1303 | -23.1297
-9 | -0.396 | 0.01662 | -0.1276 | -23.8267
-8.5 | -0.3535 | 0.01495 | -0.1256 | -23.6455
-8 | -0.3062 | 0.01356 | -0.1241 | -22.5811
-7.5 | -0.255 | 0.0124 | -0.1231 | -20.5645
-7 | -0.2017 | 0.01141 | -0.1223 | -17.6775
-6.5 | -0.1465 | 0.0106 | -0.1219 | -13.8208
-6 | -0.0899 | 0.00996 | -0.1217 | -9.0261
-5.5 | -0.0334 | 0.00929 | -0.1215 | -3.5953
-5 | 0.0253 | 0.00891 | -0.1217 | 2.8395
-4.5 | 0.0847 | 0.00849 | -0.122 | 9.9764
-4 | 0.144 | 0.00806 | -0.1225 | 17.866
-3.5 | 0.2038 | 0.0077 | -0.1231 | 26.4675
-3 | 0.2636 | 0.00735 | -0.1238 | 35.8639
-2.5 | 0.323 | 0.00692 | -0.1246 | 46.6763
-2 | 0.3839 | 0.00683 | -0.1255 | 56.2079
-1.5 | 0.4454 | 0.00672 | -0.1264 | 66.2798
-1 | 0.5063 | 0.00637 | -0.1275 | 79.4819
-0.5 | 0.5674 | 0.00594 | -0.1288 | 95.5219
0 | 0.6285 | 0.00559 | -0.1301 | 112.4329
0.5 | 0.6903 | 0.0054 | -0.1313 | 127.8333
1 | 0.7518 | 0.00536 | -0.1322 | 140.2612
1.5 | 0.8124 | 0.00542 | -0.133 | 149.8893
2 | 0.8731 | 0.00549 | -0.1338 | 159.0346
2.5 | 0.9339 | 0.00554 | -0.1346 | 168.574
3 | 0.9934 | 0.00566 | -0.1352 | 175.5124
3.5 | 1.0535 | 0.00574 | -0.1359 | 183.5366
4 | 1.1122 | 0.00587 | -0.1363 | 189.4719
4.5 | 1.1695 | 0.00605 | -0.1364 | 193.3058
5 | 1.2251 | 0.00632 | -0.1362 | 193.8449
5.5 | 1.2762 | 0.0067 | -0.1352 | 190.4776
6 | 1.3201 | 0.00735 | -0.1328 | 179.6054
6.5 | 1.357 | 0.00814 | -0.1292 | 166.7076
7 | 1.3791 | 0.00904 | -0.1227 | 152.5553
7.5 | 1.3983 | 0.01 | -0.1159 | 139.83
8 | 1.4116 | 0.01124 | -0.1086 | 125.5872
8.5 | 1.4217 | 0.01292 | -0.1017 | 110.0387
9 | 1.4306 | 0.01501 | -0.0955 | 95.3098
9.5 | 1.44 | 0.01746 | -0.0901 | 82.4742
10 | 1.4486 | 0.02015 | -0.085 | 71.8908
11 | 1.47 | 0.02573 | -0.0766 | 57.1318
11.5 | 1.4841 | 0.02877 | -0.0734 | 51.585
12 | 1.5012 | 0.03176 | -0.0707 | 47.267
12.5 | 1.514 | 0.03521 | -0.068 | 42.9991
13 | 1.5272 | 0.03881 | -0.0656 | 39.3507
13.5 | 1.5415 | 0.0425 | -0.0635 | 36.2706
14 | 1.5542 | 0.0465 | -0.0617 | 33.4237
14.5 | 1.5641 | 0.05092 | -0.06 | 30.7168
15 | 1.575 | 0.05548 | -0.0588 | 28.3886
15.5 | 1.5842 | 0.06039 | -0.0578 | 26.2328
16 | 1.594 | 0.06546 | -0.0572 | 24.3507
16.5 | 1.6015 | 0.07098 | -0.0569 | 22.5627
17 | 1.6073 | 0.07689 | -0.057 | 20.9039
17.5 | 1.6105 | 0.08337 | -0.0575 | 19.3175
18 | 1.6106 | 0.09043 | -0.0586 | 17.8105
18.5 | 1.6088 | 0.09796 | -0.0601 | 16.423
19 | 1.6028 | 0.1063 | -0.0622 | 15.0781
19.5 | 1.5963 | 0.11486 | -0.0649 | 13.8978
20 | 1.5872 | 0.124 | -0.0683 | 12.8

## 55. Re 2M Mach 0.50 (1)
BIGFOIL.COM POLAR EXPORT
e656
EPPLER 656 |  |  |  | Cl Max: | 1.832 | at alpha= | 9 | deg
JavaFoil+Calcfoil stall+Eppler ext transition |  |  |  | L/D Max: | 202.425 | at alpha= | 3.5 | deg
Re: | 2000000 |  |  | Cd Min: | 0.00603 | at alpha= | 3 | deg
Mach: | 0.5 |  |  | Cl=0 at alpha= | -5.5111 | deg
|  |  |  | @ Cl=0.1, Cd= | 0.0086899
|  |  |  | @ Cl=0.4, Cd= | 0.0063173
|  |  |  | @ Cl=0.6, Cd= | 0.0061887
alpha (deg) | Cl | Cd | Cm | Cl/Cd
-20 | -0.81 | 0.17816 | -0.06 | -4.544
-19.5 | -0.782 | 0.17344 | -0.061 | -4.51
-19 | -0.755 | 0.16779 | -0.061 | -4.5
-18.5 | -0.73 | 0.16399 | -0.063 | -4.449
-18 | -0.701 | 0.15803 | -0.062 | -4.436
-17.5 | -0.672 | 0.15375 | -0.06 | -4.368
-17 | -0.644 | 0.1487 | -0.059 | -4.328
-16.5 | -0.616 | 0.1406 | -0.059 | -4.381
-16 | -0.588 | 0.13594 | -0.059 | -4.329
-15.5 | -0.561 | 0.13146 | -0.059 | -4.265
-15 | -0.533 | 0.12764 | -0.059 | -4.176
-14.5 | -0.505 | 0.12351 | -0.06 | -4.093
-14 | -0.478 | 0.11852 | -0.061 | -4.034
-13.5 | -0.449 | 0.1152 | -0.057 | -3.898
-13 | -0.421 | 0.11125 | -0.055 | -3.784
-12.5 | -0.393 | 0.10581 | -0.055 | -3.715
-12 | -0.365 | 0.10164 | -0.056 | -3.594
-11.5 | -0.337 | 0.09831 | -0.056 | -3.432
-11 | -0.31 | 0.09403 | -0.057 | -3.292
-10.5 | -0.282 | 0.07793 | -0.058 | -3.614
-10 | -0.254 | 0.06857 | -0.06 | -3.702
-9.5 | -0.226 | 0.06214 | -0.063 | -3.637
-9 | -0.197 | 0.06279 | -0.053 | -3.137
-8.5 | -0.169 | 0.05653 | -0.056 | -2.989
-8 | -0.141 | 0.05355 | -0.057 | -2.63
-7.5 | -0.113 | 0.05069 | -0.055 | -2.22
-7 | -0.084 | 0.04778 | -0.055 | -1.764
-6.5 | -0.056 | 0.04483 | -0.056 | -1.249
-6 | -0.044 | 0.04179 | -0.05 | -1.057
-5.5 | 0.001 | 0.00972 | -0.133 | 0.149
-5 | 0.067 | 0.00948 | -0.135 | 7.07
-4.5 | 0.138 | 0.00778 | -0.138 | 17.77
-4 | 0.21 | 0.00759 | -0.139 | 27.699
-3.5 | 0.283 | 0.00732 | -0.14 | 38.686
-3 | 0.356 | 0.00648 | -0.141 | 54.917
-2.5 | 0.429 | 0.00621 | -0.142 | 68.968
-2 | 0.502 | 0.0062 | -0.143 | 80.933
-1.5 | 0.573 | 0.00617 | -0.144 | 92.82
-1 | 0.645 | 0.00622 | -0.145 | 103.638
-0.5 | 0.716 | 0.00627 | -0.146 | 114.102
0 | 0.787 | 0.00633 | -0.147 | 124.405
0.5 | 0.858 | 0.00642 | -0.148 | 133.685
1 | 0.93 | 0.00649 | -0.149 | 143.26
1.5 | 1.001 | 0.00652 | -0.15 | 153.423
2 | 1.065 | 0.00662 | -0.151 | 160.832
2.5 | 1.135 | 0.00682 | -0.152 | 166.291
3 | 1.204 | 0.00603 | -0.153 | 199.591
3.5 | 1.273 | 0.00629 | -0.154 | 202.425
4 | 1.342 | 0.00674 | -0.155 | 199.211
4.5 | 1.41 | 0.0075 | -0.156 | 188.066
5 | 1.456 | 0.01326 | -0.155 | 109.853
5.5 | 1.509 | 0.01146 | -0.154 | 131.753
6 | 1.564 | 0.01321 | -0.154 | 118.456
6.5 | 1.619 | 0.01266 | -0.155 | 127.857
7 | 1.673 | 0.0142 | -0.155 | 117.776
7.5 | 1.723 | 0.01333 | -0.155 | 129.239
8 | 1.767 | 0.02251 | -0.155 | 78.527
8.5 | 1.806 | 0.02514 | -0.156 | 71.852
9 | 1.832 | 0.02849 | -0.156 | 64.288
9.5 | 1.818 | 0.03239 | -0.156 | 56.112
10 | 1.713 | 0.04044 | -0.156 | 42.363
10.5 | 1.063 | 0.04522 | -0.156 | 23.502
11 | 1.091 | 0.05058 | -0.156 | 21.564
11.5 | 0.964 | 0.09872 | -0.076 | 9.764
12 | 0.991 | 0.10557 | -0.075 | 9.39
12.5 | 1.023 | 0.11157 | -0.086 | 9.167
13 | 1.05 | 0.11727 | -0.085 | 8.951
13.5 | 1.079 | 0.1231 | -0.088 | 8.762
14 | 1.14 | 0.12191 | -0.12 | 9.352

## 56. Re 2M Mach 0.50 (2)
BIGFOIL.COM POLAR EXPORT
e656
EPPLER 656 |  |  |  | Cl Max: | 1.5607 | at alpha= | 15 | deg
XFOIL ncrit=9 |  |  |  | L/D Max: | 187.708 | at alpha= | 4 | deg
Re: | 2000000 |  |  | Cd Min: | 0.22438 | at alpha= | -20 | deg
Mach: | 0.5 |  |  | Cl=0 at alpha= | -5.2013 | deg
|  |  |  | @ Cl=0.1, Cd= | 0.0094303
|  |  |  | @ Cl=0.4, Cd= | 0.0074163
|  |  |  | @ Cl=0.6, Cd= | 0.006979
alpha (deg) | Cl | Cd | Cm | Cl/Cd
-20 | -0.3022 | 0.22438 | -0.0642 | -1.3468
-19.5 | -0.2806 | 0.21705 | -0.0685 | -1.2928
-19 | -0.259 | 0.20961 | -0.0729 | -1.2356
-18.5 | -0.2375 | 0.20238 | -0.0771 | -1.1735
-18 | -0.216 | 0.19516 | -0.0812 | -1.1068
-17.5 | -0.1941 | 0.18829 | -0.085 | -1.0309
-17 | -0.1714 | 0.18192 | -0.0889 | -0.94217
-16 | -0.1291 | 0.16749 | -0.0968 | -0.77079
-15.5 | -0.1098 | 0.1599 | -0.1009 | -0.68668
-15 | -0.0908 | 0.15242 | -0.1047 | -0.59572
-14.5 | -0.0718 | 0.1452 | -0.1083 | -0.49449
-14 | -0.0533 | 0.13839 | -0.1117 | -0.38514
-13.5 | -0.0333 | 0.1321 | -0.1149 | -0.25208
-13 | -0.0148 | 0.12538 | -0.1184 | -0.11804
-12.5 | 0.0023 | 0.11847 | -0.1218 | 0.019414
-12 | 0.0189 | 0.11176 | -0.1251 | 0.16911
-11.5 | 0.0222 | 0.10168 | -0.129 | 0.21833
-11 | 0.0355 | 0.09533 | -0.132 | 0.37239
-10.5 | 0.0444 | 0.08814 | -0.1353 | 0.50374
-10 | 0.0442 | 0.07965 | -0.139 | 0.55493
-9.5 | 0.0348 | 0.07008 | -0.1432 | 0.49658
-9 | 0.0224 | 0.06097 | -0.1478 | 0.36739
-8.5 | 0.0044 | 0.05127 | -0.1533 | 0.08582
-8 | -0.03 | 0.03711 | -0.1644 | -0.80841
-7.5 | -0.0739 | 0.02905 | -0.1642 | -2.5439
-7 | -0.1139 | 0.02369 | -0.1564 | -4.8079
-6.5 | -0.1181 | 0.01822 | -0.1503 | -6.4819
-6 | -0.0876 | 0.01417 | -0.1456 | -6.1821
-5.5 | -0.0362 | 0.01178 | -0.1424 | -3.073
-5 | 0.0244 | 0.0104 | -0.1403 | 2.3462
-4.5 | 0.0898 | 0.00952 | -0.1391 | 9.4328
-4 | 0.1569 | 0.00893 | -0.1384 | 17.57
-3.5 | 0.2255 | 0.00853 | -0.1383 | 26.4361
-3 | 0.2943 | 0.00808 | -0.1386 | 36.4233
-2.5 | 0.3633 | 0.00765 | -0.1391 | 47.4902
-2 | 0.4324 | 0.00721 | -0.1399 | 59.9723
-1.5 | 0.5027 | 0.00714 | -0.1407 | 70.4062
-1 | 0.5725 | 0.00712 | -0.1415 | 80.4073
-0.5 | 0.6427 | 0.00676 | -0.1428 | 95.074
0 | 0.7137 | 0.0063 | -0.1444 | 113.2857
0.5 | 0.7846 | 0.00601 | -0.1457 | 130.5491
1 | 0.8551 | 0.00593 | -0.1467 | 144.199
1.5 | 0.9254 | 0.00596 | -0.1475 | 155.2685
2 | 0.9936 | 0.00608 | -0.1478 | 163.4211
2.5 | 1.0638 | 0.00616 | -0.1484 | 172.6948
3 | 1.1307 | 0.00632 | -0.1482 | 178.9082
3.5 | 1.1976 | 0.00647 | -0.1479 | 185.1005
4 | 1.2614 | 0.00672 | -0.1469 | 187.7083
4.5 | 1.3197 | 0.00705 | -0.1448 | 187.1915
5 | 1.3614 | 0.00761 | -0.1395 | 178.8962
5.5 | 1.385 | 0.00854 | -0.1312 | 162.178
6 | 1.3924 | 0.01008 | -0.1211 | 138.1349
6.5 | 1.3975 | 0.01229 | -0.112 | 113.7103
7 | 1.397 | 0.01542 | -0.1037 | 90.5966
7.5 | 1.398 | 0.01886 | -0.0965 | 74.1251
8 | 1.4004 | 0.02241 | -0.0898 | 62.49
8.5 | 1.4082 | 0.02586 | -0.0842 | 54.4548
9 | 1.4199 | 0.02933 | -0.0792 | 48.4112
10 | 1.4493 | 0.03665 | -0.0708 | 39.5443
10.5 | 1.4655 | 0.04046 | -0.0672 | 36.221
11 | 1.4812 | 0.04447 | -0.0638 | 33.3078
12 | 1.5137 | 0.05362 | -0.0588 | 28.2301
12.5 | 1.5279 | 0.05883 | -0.0569 | 25.9714
13 | 1.5409 | 0.06439 | -0.0553 | 23.9307
13.5 | 1.5504 | 0.07057 | -0.0542 | 21.9697
14 | 1.557 | 0.0773 | -0.0537 | 20.1423
14.5 | 1.5604 | 0.08472 | -0.0537 | 18.4183
15 | 1.5607 | 0.09276 | -0.0545 | 16.8251
15.5 | 1.5558 | 0.10174 | -0.0562 | 15.2919
16 | 1.5506 | 0.11105 | -0.0586 | 13.9631
16.5 | 1.5383 | 0.12156 | -0.0622 | 12.6547
17 | 1.5222 | 0.13286 | -0.0669 | 11.4572
17.5 | 1.5022 | 0.14501 | -0.0729 | 10.3593
18 | 1.4807 | 0.15774 | -0.0801 | 9.387
18.5 | 1.4585 | 0.17085 | -0.0882 | 8.5367
19 | 1.4375 | 0.1842 | -0.097 | 7.804
19.5 | 1.4184 | 0.19766 | -0.1063 | 7.176
20 | 1.4017 | 0.21118 | -0.1159 | 6.6375

## 57. Re 3M Mach 0.00 (1)
BIGFOIL.COM POLAR EXPORT
e656
EPPLER 656 |  |  |  | Cl Max: | 1.812 | at alpha= | 12 | deg
JavaFoil+Calcfoil stall+Eppler ext transition |  |  |  | L/D Max: | 215.117 | at alpha= | 3.5 | deg
Re: | 3000000 |  |  | Cd Min: | 0.00486 | at alpha= | 2.5 | deg
Mach: | 0 |  |  | Cl=0 at alpha= | -5.5086 | deg
|  |  |  | @ Cl=0.1, Cd= | 0.0067534
|  |  |  | @ Cl=0.4, Cd= | 0.0054622
|  |  |  | @ Cl=0.6, Cd= | 0.0055335
alpha (deg) | Cl | Cd | Cm | Cl/Cd
-15.5 | -0.393 | 0.10723 | -0.053 | -3.664
-15 | -0.4 | 0.10209 | -0.054 | -3.917
-14.5 | -0.405 | 0.09659 | -0.054 | -4.197
-14 | -0.409 | 0.09135 | -0.055 | -4.479
-13.5 | -0.411 | 0.08631 | -0.056 | -4.762
-13 | -0.412 | 0.07914 | -0.061 | -5.207
-12.5 | -0.408 | 0.07504 | -0.061 | -5.443
-12 | -0.404 | 0.06783 | -0.066 | -5.963
-11.5 | -0.398 | 0.06053 | -0.071 | -6.571
-11 | -0.389 | 0.05195 | -0.077 | -7.489
-10.5 | -0.415 | 0.01815 | -0.1 | -22.836
-10 | -0.402 | 0.01322 | -0.105 | -30.369
-9.5 | -0.375 | 0.01199 | -0.106 | -31.263
-9 | -0.343 | 0.01099 | -0.108 | -31.183
-8.5 | -0.305 | 0.00794 | -0.11 | -38.467
-8 | -0.263 | 0.00884 | -0.111 | -29.78
-7.5 | -0.219 | 0.01099 | -0.114 | -19.957
-7 | -0.168 | 0.01066 | -0.115 | -15.769
-6.5 | -0.114 | 0.01055 | -0.115 | -10.797
-6 | -0.057 | 0.00966 | -0.116 | -5.925
-5.5 | 0.001 | 0.00945 | -0.117 | 0.147
-5 | 0.061 | 0.00681 | -0.118 | 9.028
-4.5 | 0.123 | 0.00672 | -0.119 | 18.255
-4 | 0.184 | 0.00659 | -0.12 | 28.009
-3.5 | 0.247 | 0.00593 | -0.121 | 41.589
-3 | 0.309 | 0.00552 | -0.122 | 56.06
-2.5 | 0.372 | 0.00548 | -0.123 | 67.881
-2 | 0.435 | 0.00544 | -0.124 | 79.887
-1.5 | 0.496 | 0.00551 | -0.125 | 90.16
-1 | 0.558 | 0.00552 | -0.126 | 101.086
-0.5 | 0.62 | 0.00554 | -0.126 | 111.92
0 | 0.682 | 0.00552 | -0.127 | 123.386
0.5 | 0.743 | 0.00556 | -0.128 | 133.782
1 | 0.805 | 0.00559 | -0.129 | 143.901
1.5 | 0.867 | 0.00564 | -0.13 | 153.542
2 | 0.924 | 0.00572 | -0.131 | 161.471
2.5 | 0.985 | 0.00486 | -0.132 | 202.828
3 | 1.046 | 0.00499 | -0.133 | 209.617
3.5 | 1.107 | 0.00514 | -0.134 | 215.117
4 | 1.167 | 0.00555 | -0.134 | 210.36
4.5 | 1.227 | 0.00595 | -0.135 | 206.362
5 | 1.287 | 0.00634 | -0.136 | 203.06
5.5 | 1.346 | 0.00681 | -0.137 | 197.586
6 | 1.405 | 0.00734 | -0.138 | 191.359
6.5 | 1.463 | 0.00793 | -0.139 | 184.557
7 | 1.521 | 0.00846 | -0.14 | 179.709
7.5 | 1.567 | 0.01642 | -0.139 | 95.406
8 | 1.606 | 0.01428 | -0.139 | 112.456
8.5 | 1.65 | 0.01581 | -0.139 | 104.371
9 | 1.693 | 0.01496 | -0.139 | 113.206
9.5 | 1.73 | 0.01639 | -0.139 | 105.528
10 | 1.759 | 0.01527 | -0.14 | 115.146
10.5 | 1.783 | 0.0166 | -0.14 | 107.399
11 | 1.799 | 0.01812 | -0.14 | 99.303
11.5 | 1.809 | 0.0164 | -0.14 | 110.325
12 | 1.812 | 0.02608 | -0.141 | 69.471
12.5 | 1.804 | 0.02943 | -0.141 | 61.312
13 | 1.793 | 0.03115 | -0.141 | 57.543
13.5 | 1.774 | 0.03303 | -0.141 | 53.703
14 | 1.747 | 0.035 | -0.142 | 49.92
14.5 | 1.713 | 0.03725 | -0.142 | 46.001
15 | 1.674 | 0.03965 | -0.142 | 42.209
15.5 | 1.629 | 0.04208 | -0.142 | 38.711
16 | 1.578 | 0.04475 | -0.143 | 35.256
16.5 | 1.522 | 0.04772 | -0.143 | 31.9
17 | 1.464 | 0.05089 | -0.143 | 28.767

## 58. Re 3M Mach 0.00 (2)
BIGFOIL.COM POLAR EXPORT
e656
EPPLER 656 |  |  |  | Cl Max: | 1.6966 | at alpha= | 20 | deg
XFOIL ncrit=9 |  |  |  | L/D Max: | 210.117 | at alpha= | 4 | deg
Re: | 3000000 |  |  | Cd Min: | 0.09139 | at alpha= | 20 | deg
Mach: | 0 |  |  | Cl=0 at alpha= | -5.2557 | deg
|  |  |  | @ Cl=0.1, Cd= | 0.007389
|  |  |  | @ Cl=0.4, Cd= | 0.0059558
|  |  |  | @ Cl=0.6, Cd= | 0.0052887
alpha (deg) | Cl | Cd | Cm | Cl/Cd
-16 | -0.5569 | 0.0704 | -0.1184 | -7.9105
-15.5 | -0.758 | 0.03387 | -0.141 | -22.3797
-15 | -0.7043 | 0.03422 | -0.1409 | -20.5815
-14.5 | -0.7234 | 0.02853 | -0.1411 | -25.3558
-14 | -0.7552 | 0.02349 | -0.1369 | -32.1499
-13.5 | -0.7285 | 0.02228 | -0.1348 | -32.6975
-13 | -0.7203 | 0.02037 | -0.1303 | -35.3608
-12.5 | -0.711 | 0.01877 | -0.1247 | -37.8796
-12 | -0.6755 | 0.01774 | -0.1226 | -38.0778
-11.5 | -0.6364 | 0.01667 | -0.1209 | -38.1764
-11 | -0.594 | 0.01569 | -0.1197 | -37.8585
-10.5 | -0.5517 | 0.01455 | -0.1183 | -37.9175
-10 | -0.5045 | 0.01377 | -0.1176 | -36.6376
-9.5 | -0.4542 | 0.01314 | -0.1172 | -34.5662
-9 | -0.4038 | 0.01238 | -0.1169 | -32.6171
-8.5 | -0.3533 | 0.01154 | -0.1166 | -30.6153
-8 | -0.3043 | 0.01042 | -0.116 | -29.2035
-7.5 | -0.2514 | 0.00974 | -0.1159 | -25.8111
-7 | -0.1972 | 0.00924 | -0.116 | -21.342
-6.5 | -0.1415 | 0.0088 | -0.1163 | -16.0795
-6 | -0.0849 | 0.00843 | -0.1168 | -10.0712
-5.5 | -0.0279 | 0.00809 | -0.1173 | -3.4487
-5 | 0.0292 | 0.00776 | -0.1179 | 3.7629
-4.5 | 0.0865 | 0.00746 | -0.1185 | 11.5952
-4 | 0.1435 | 0.00716 | -0.1191 | 20.0419
-3.5 | 0.2011 | 0.00692 | -0.1198 | 29.0607
-3 | 0.2594 | 0.00661 | -0.1207 | 39.2436
-2.5 | 0.3177 | 0.00625 | -0.1217 | 50.832
-2 | 0.3763 | 0.00598 | -0.1227 | 62.9264
-1.5 | 0.4351 | 0.00592 | -0.1235 | 73.4966
-1 | 0.4935 | 0.0059 | -0.1244 | 83.6441
-0.5 | 0.5529 | 0.00559 | -0.1256 | 98.9088
0 | 0.6123 | 0.00521 | -0.127 | 117.524
0.5 | 0.6713 | 0.00491 | -0.1283 | 136.721
1 | 0.7304 | 0.00472 | -0.1294 | 154.7458
1.5 | 0.7899 | 0.00466 | -0.1305 | 169.5064
2 | 0.8482 | 0.0047 | -0.1314 | 180.4681
2.5 | 0.9067 | 0.00476 | -0.1323 | 190.4832
3 | 0.9643 | 0.00487 | -0.1331 | 198.0082
3.5 | 1.0217 | 0.00496 | -0.1338 | 205.9879
4 | 1.0779 | 0.00513 | -0.1344 | 210.117
4.5 | 1.1319 | 0.00539 | -0.1345 | 210
5 | 1.184 | 0.00575 | -0.1343 | 205.913
5.5 | 1.2315 | 0.00627 | -0.1333 | 196.4115
6 | 1.2759 | 0.00691 | -0.1318 | 184.6454
6.5 | 1.3161 | 0.00765 | -0.1295 | 172.0392
7 | 1.3535 | 0.00837 | -0.1267 | 161.7085
7.5 | 1.3847 | 0.00912 | -0.1227 | 151.8311
8 | 1.4039 | 0.00992 | -0.1163 | 141.5222
8.5 | 1.4225 | 0.01089 | -0.1103 | 130.6244
9 | 1.4365 | 0.01217 | -0.1041 | 118.0362
9.5 | 1.4478 | 0.01381 | -0.0981 | 104.8371
10 | 1.4616 | 0.01566 | -0.0932 | 93.3333
11 | 1.4928 | 0.01978 | -0.0851 | 75.4702
11.5 | 1.5019 | 0.02236 | -0.0809 | 67.1691
13.5 | 1.5607 | 0.03344 | -0.0699 | 46.6717
14 | 1.5768 | 0.0365 | -0.068 | 43.2
14.5 | 1.5909 | 0.03984 | -0.0662 | 39.9322
15 | 1.6058 | 0.04325 | -0.0647 | 37.1283
15.5 | 1.6211 | 0.04676 | -0.0634 | 34.6685
16 | 1.6365 | 0.05035 | -0.0624 | 32.5025
16.5 | 1.6492 | 0.05437 | -0.0616 | 30.3329
17 | 1.6602 | 0.0587 | -0.0609 | 28.2828
17.5 | 1.6714 | 0.06315 | -0.0605 | 26.4671
18 | 1.6811 | 0.06793 | -0.0604 | 24.7475
18.5 | 1.6872 | 0.07326 | -0.0605 | 23.0303
19 | 1.6928 | 0.07882 | -0.061 | 21.4768
19.5 | 1.6959 | 0.08489 | -0.0617 | 19.9776
20 | 1.6966 | 0.09139 | -0.0629 | 18.5644

## 59. Re 3M Mach 0.10 (1)
BIGFOIL.COM POLAR EXPORT
e656
EPPLER 656 |  |  |  | Cl Max: | 1.809 | at alpha= | 11.5 | deg
JavaFoil+Calcfoil stall+Eppler ext transition |  |  |  | L/D Max: | 214.718 | at alpha= | 3.5 | deg
Re: | 3000000 |  |  | Cd Min: | 0.00488 | at alpha= | 2.5 | deg
Mach: | 0.1 |  |  | Cl=0 at alpha= | -5.5086 | deg
|  |  |  | @ Cl=0.1, Cd= | 0.0067639
|  |  |  | @ Cl=0.4, Cd= | 0.0054676
|  |  |  | @ Cl=0.6, Cd= | 0.0055463
alpha (deg) | Cl | Cd | Cm | Cl/Cd
-15 | -0.371 | 0.1029 | -0.053 | -3.61
-14.5 | -0.38 | 0.09776 | -0.054 | -3.884
-14 | -0.386 | 0.09244 | -0.055 | -4.178
-13.5 | -0.391 | 0.08734 | -0.056 | -4.474
-13 | -0.394 | 0.08081 | -0.059 | -4.873
-12.5 | -0.393 | 0.07635 | -0.06 | -5.15
-12 | -0.391 | 0.06978 | -0.064 | -5.603
-11.5 | -0.385 | 0.06385 | -0.068 | -6.033
-11 | -0.381 | 0.05276 | -0.077 | -7.217
-10.5 | -0.367 | 0.04771 | -0.079 | -7.692
-10 | -0.395 | 0.01394 | -0.104 | -28.32
-9.5 | -0.371 | 0.01231 | -0.107 | -30.102
-9 | -0.34 | 0.01117 | -0.108 | -30.486
-8.5 | -0.304 | 0.00802 | -0.11 | -37.886
-8 | -0.263 | 0.00892 | -0.111 | -29.444
-7.5 | -0.218 | 0.00984 | -0.113 | -22.116
-7 | -0.168 | 0.01081 | -0.115 | -15.572
-6.5 | -0.114 | 0.01059 | -0.116 | -10.782
-6 | -0.057 | 0.00969 | -0.117 | -5.926
-5.5 | 0.001 | 0.00948 | -0.118 | 0.147
-5 | 0.062 | 0.00682 | -0.119 | 9.049
-4.5 | 0.123 | 0.00673 | -0.12 | 18.302
-4 | 0.185 | 0.0066 | -0.121 | 28.087
-3.5 | 0.248 | 0.00595 | -0.122 | 41.673
-3 | 0.311 | 0.00552 | -0.123 | 56.261
-2.5 | 0.374 | 0.00548 | -0.123 | 68.127
-2 | 0.437 | 0.00545 | -0.124 | 80.178
-1.5 | 0.499 | 0.00552 | -0.125 | 90.382
-1 | 0.561 | 0.00554 | -0.126 | 101.336
-0.5 | 0.623 | 0.00555 | -0.127 | 112.184
0 | 0.685 | 0.00553 | -0.128 | 123.792
0.5 | 0.747 | 0.00557 | -0.129 | 134.193
1 | 0.809 | 0.00561 | -0.13 | 144.296
1.5 | 0.871 | 0.00566 | -0.131 | 153.95
2 | 0.929 | 0.00574 | -0.132 | 161.745
2.5 | 0.99 | 0.00488 | -0.133 | 203.027
3 | 1.051 | 0.00501 | -0.133 | 209.722
3.5 | 1.112 | 0.00518 | -0.134 | 214.718
4 | 1.173 | 0.00559 | -0.135 | 209.865
4.5 | 1.233 | 0.00597 | -0.136 | 206.543
5 | 1.293 | 0.00639 | -0.137 | 202.316
5.5 | 1.353 | 0.00687 | -0.138 | 196.856
6 | 1.412 | 0.00741 | -0.139 | 190.434
6.5 | 1.47 | 0.00802 | -0.139 | 183.391
7 | 1.528 | 0.00855 | -0.14 | 178.595
7.5 | 1.57 | 0.01673 | -0.14 | 93.878
8 | 1.612 | 0.01453 | -0.139 | 110.921
8.5 | 1.656 | 0.0161 | -0.139 | 102.879
9 | 1.699 | 0.01521 | -0.14 | 111.743
9.5 | 1.735 | 0.01675 | -0.14 | 103.56
10 | 1.763 | 0.01566 | -0.14 | 112.59
10.5 | 1.786 | 0.01691 | -0.141 | 105.644
11 | 1.801 | 0.01848 | -0.141 | 97.466
11.5 | 1.809 | 0.0167 | -0.141 | 108.362
12 | 1.809 | 0.02657 | -0.141 | 68.107
12.5 | 1.799 | 0.02999 | -0.141 | 59.979
13 | 1.783 | 0.03177 | -0.142 | 56.121
13.5 | 1.759 | 0.03371 | -0.142 | 52.191
14 | 1.728 | 0.03582 | -0.142 | 48.227
14.5 | 1.688 | 0.03815 | -0.143 | 44.258
15 | 1.643 | 0.04061 | -0.143 | 40.454
15.5 | 1.591 | 0.04322 | -0.143 | 36.823
16 | 1.533 | 0.04604 | -0.143 | 33.307
16.5 | 1.471 | 0.04918 | -0.143 | 29.905

## 60. Re 3M Mach 0.10 (2)
BIGFOIL.COM POLAR EXPORT
e656
EPPLER 656 |  |  |  | Cl Max: | 1.6868 | at alpha= | 19.5 | deg
XFOIL ncrit=9 |  |  |  | L/D Max: | 210.518 | at alpha= | 4.5 | deg
Re: | 3000000 |  |  | Cd Min: | 0.09541 | at alpha= | 20 | deg
Mach: | 0.1 |  |  | Cl=0 at alpha= | -5.2535 | deg
|  |  |  | @ Cl=0.1, Cd= | 0.0074305
|  |  |  | @ Cl=0.4, Cd= | 0.0059717
|  |  |  | @ Cl=0.6, Cd= | 0.005331
alpha (deg) | Cl | Cd | Cm | Cl/Cd
-15.5 | -0.6664 | 0.04662 | -0.1347 | -14.2943
-15 | -0.5999 | 0.04934 | -0.1325 | -12.1585
-14.5 | -0.6642 | 0.03415 | -0.1425 | -19.4495
-13.5 | -0.6994 | 0.02433 | -0.1394 | -28.7464
-13 | -0.6958 | 0.02185 | -0.1354 | -31.8444
-12.5 | -0.6987 | 0.01979 | -0.1287 | -35.3057
-12 | -0.6687 | 0.01864 | -0.1257 | -35.8745
-11.5 | -0.6328 | 0.01743 | -0.1236 | -36.3052
-11 | -0.5927 | 0.01631 | -0.1219 | -36.3397
-10.5 | -0.5523 | 0.01502 | -0.1202 | -36.771
-10 | -0.5059 | 0.01414 | -0.1192 | -35.7779
-9.5 | -0.4558 | 0.01344 | -0.1187 | -33.9137
-9 | -0.4057 | 0.01261 | -0.1182 | -32.1729
-8.5 | -0.3543 | 0.01185 | -0.1178 | -29.8987
-8 | -0.3059 | 0.01062 | -0.1171 | -28.8041
-7.5 | -0.2532 | 0.00987 | -0.1169 | -25.6535
-7 | -0.1988 | 0.00933 | -0.1169 | -21.3076
-6.5 | -0.1427 | 0.00886 | -0.1172 | -16.1061
-6 | -0.0858 | 0.00847 | -0.1176 | -10.1299
-5.5 | -0.0282 | 0.00816 | -0.1181 | -3.4559
-5 | 0.029 | 0.00778 | -0.1186 | 3.7275
-4.5 | 0.0867 | 0.0075 | -0.1191 | 11.56
-4 | 0.1441 | 0.0072 | -0.1197 | 20.0139
-3.5 | 0.2022 | 0.00693 | -0.1204 | 29.1775
-3 | 0.2608 | 0.00663 | -0.1213 | 39.3363
-2.5 | 0.3195 | 0.00628 | -0.1223 | 50.8758
-2 | 0.3784 | 0.00599 | -0.1233 | 63.172
-1.5 | 0.4375 | 0.00594 | -0.1241 | 73.6532
-1 | 0.4964 | 0.00591 | -0.125 | 83.9932
-0.5 | 0.5561 | 0.00561 | -0.1262 | 99.1266
0 | 0.6159 | 0.00523 | -0.1276 | 117.7629
0.5 | 0.6752 | 0.00494 | -0.1289 | 136.6802
1 | 0.7349 | 0.00473 | -0.1301 | 155.37
1.5 | 0.7947 | 0.00467 | -0.1312 | 170.1713
2 | 0.8532 | 0.00472 | -0.132 | 180.7627
2.5 | 0.9123 | 0.00478 | -0.133 | 190.8577
3 | 0.9701 | 0.00489 | -0.1337 | 198.3845
3.5 | 1.028 | 0.00499 | -0.1345 | 206.012
4 | 1.0844 | 0.00516 | -0.1349 | 210.155
4.5 | 1.1389 | 0.00541 | -0.1351 | 210.5176
5 | 1.1909 | 0.0058 | -0.1348 | 205.3276
5.5 | 1.2384 | 0.00633 | -0.1337 | 195.6398
6 | 1.2828 | 0.00697 | -0.132 | 184.0459
6.5 | 1.3224 | 0.00773 | -0.1295 | 171.0737
7 | 1.359 | 0.00846 | -0.1265 | 160.6383
7.5 | 1.3871 | 0.0092 | -0.1217 | 150.7717
8 | 1.4063 | 0.01005 | -0.1153 | 139.9303
8.5 | 1.4243 | 0.01107 | -0.1092 | 128.6631
9 | 1.4371 | 0.01245 | -0.1029 | 115.4297
9.5 | 1.4485 | 0.0142 | -0.0971 | 102.007
10 | 1.4621 | 0.01616 | -0.0922 | 90.4765
11 | 1.4927 | 0.02046 | -0.0841 | 72.957
11.5 | 1.504 | 0.02308 | -0.0803 | 65.1646
13 | 1.5459 | 0.03144 | -0.0713 | 49.1698
13.5 | 1.5605 | 0.03455 | -0.069 | 45.1664
14 | 1.5769 | 0.03766 | -0.0671 | 41.872
14.5 | 1.591 | 0.04109 | -0.0653 | 38.7199
15 | 1.6057 | 0.04462 | -0.0638 | 35.9861
15.5 | 1.6199 | 0.04834 | -0.0626 | 33.5106
16 | 1.6341 | 0.05218 | -0.0616 | 31.3166
16.5 | 1.6468 | 0.05632 | -0.0607 | 29.2401
17 | 1.6583 | 0.06071 | -0.0602 | 27.3151
17.5 | 1.6677 | 0.06551 | -0.0598 | 25.4572
18 | 1.6771 | 0.07045 | -0.0598 | 23.8055
18.5 | 1.683 | 0.07597 | -0.06 | 22.1535
19 | 1.685 | 0.08219 | -0.0606 | 20.5013
19.5 | 1.6868 | 0.08857 | -0.0616 | 19.0448
20 | 1.6867 | 0.09541 | -0.063 | 17.6784

## 61. Re 3M Mach 0.25 (1)
BIGFOIL.COM POLAR EXPORT
e656
EPPLER 656 |  |  |  | Cl Max: | 1.806 | at alpha= | 11 | deg
JavaFoil+Calcfoil stall+Eppler ext transition |  |  |  | L/D Max: | 211.76 | at alpha= | 3.5 | deg
Re: | 3000000 |  |  | Cd Min: | 0.00513 | at alpha= | 3 | deg
Mach: | 0.25 |  |  | Cl=0 at alpha= | -5.5085 | deg
|  |  |  | @ Cl=0.1, Cd= | 0.0068671
|  |  |  | @ Cl=0.4, Cd= | 0.0055226
|  |  |  | @ Cl=0.6, Cd= | 0.0056075
alpha (deg) | Cl | Cd | Cm | Cl/Cd
-14 | -0.166 | 0.09681 | -0.054 | -1.711
-13.5 | -0.204 | 0.09084 | -0.056 | -2.241
-13 | -0.235 | 0.08581 | -0.056 | -2.735
-12.5 | -0.26 | 0.08174 | -0.056 | -3.181
-12 | -0.28 | 0.0773 | -0.056 | -3.621
-11.5 | -0.294 | 0.07241 | -0.058 | -4.065
-11 | -0.303 | 0.06774 | -0.06 | -4.468
-10.5 | -0.306 | 0.06128 | -0.066 | -4.99
-10 | -0.301 | 0.05738 | -0.068 | -5.242
-9.5 | -0.297 | 0.04405 | -0.082 | -6.742
-9 | -0.317 | 0.01298 | -0.11 | -24.446
-8.5 | -0.292 | 0.01131 | -0.112 | -25.794
-8 | -0.257 | 0.00821 | -0.114 | -31.249
-7.5 | -0.215 | 0.00914 | -0.115 | -23.487
-7 | -0.167 | 0.0101 | -0.117 | -16.589
-6.5 | -0.115 | 0.01097 | -0.119 | -10.517
-6 | -0.058 | 0.01003 | -0.12 | -5.815
-5.5 | 0.001 | 0.00972 | -0.121 | 0.146
-5 | 0.063 | 0.00692 | -0.122 | 9.13
-4.5 | 0.126 | 0.00683 | -0.123 | 18.479
-4 | 0.19 | 0.00668 | -0.124 | 28.459
-3.5 | 0.255 | 0.00621 | -0.125 | 40.97
-3 | 0.319 | 0.00557 | -0.126 | 57.275
-2.5 | 0.384 | 0.00553 | -0.127 | 69.374
-2 | 0.449 | 0.0055 | -0.128 | 81.651
-1.5 | 0.513 | 0.00558 | -0.129 | 91.859
-1 | 0.576 | 0.0056 | -0.13 | 102.946
-0.5 | 0.64 | 0.00562 | -0.131 | 113.946
0 | 0.704 | 0.0056 | -0.132 | 125.63
0.5 | 0.768 | 0.00563 | -0.133 | 136.414
1 | 0.831 | 0.00567 | -0.133 | 146.741
1.5 | 0.895 | 0.00571 | -0.134 | 156.801
2 | 0.954 | 0.00583 | -0.135 | 163.683
2.5 | 1.017 | 0.00596 | -0.136 | 170.647
3 | 1.08 | 0.00513 | -0.137 | 210.501
3.5 | 1.142 | 0.00539 | -0.138 | 211.76
4 | 1.204 | 0.00583 | -0.139 | 206.627
4.5 | 1.266 | 0.00621 | -0.14 | 204.025
5 | 1.328 | 0.00669 | -0.141 | 198.348
5.5 | 1.389 | 0.00723 | -0.142 | 192.018
6 | 1.449 | 0.00783 | -0.142 | 185.037
6.5 | 1.509 | 0.00848 | -0.143 | 177.974
7 | 1.55 | 0.01492 | -0.142 | 103.889
7.5 | 1.596 | 0.01458 | -0.142 | 109.444
8 | 1.642 | 0.01377 | -0.142 | 119.218
8.5 | 1.688 | 0.01518 | -0.143 | 111.211
9 | 1.73 | 0.01413 | -0.143 | 122.45
9.5 | 1.764 | 0.01557 | -0.143 | 113.335
10 | 1.787 | 0.01719 | -0.143 | 104.001
10.5 | 1.802 | 0.01577 | -0.144 | 114.274
11 | 1.806 | 0.02525 | -0.144 | 71.498
11.5 | 1.795 | 0.02948 | -0.144 | 60.876
12 | 1.776 | 0.03138 | -0.144 | 56.588
12.5 | 1.743 | 0.03345 | -0.145 | 52.117
13 | 1.697 | 0.03568 | -0.145 | 47.548
13.5 | 1.635 | 0.0382 | -0.145 | 42.808
14 | 1.561 | 0.04099 | -0.145 | 38.073
14.5 | 1.473 | 0.04407 | -0.145 | 33.424
15 | 1.373 | 0.0474 | -0.145 | 28.966
15.5 | 1.263 | 0.05123 | -0.145 | 24.652
16 | 1.142 | 0.05557 | -0.145 | 20.548

## 62. Re 3M Mach 0.25 (2)
BIGFOIL.COM POLAR EXPORT
e656
EPPLER 656 |  |  |  | Cl Max: | 1.6488 | at alpha= | 18 | deg
XFOIL ncrit=9 |  |  |  | L/D Max: | 211.329 | at alpha= | 4.5 | deg
Re: | 3000000 |  |  | Cd Min: | 0.14721 | at alpha= | -15.5 | deg
Mach: | 0.25 |  |  | Cl=0 at alpha= | -5.2361 | deg
|  |  |  | @ Cl=0.1, Cd= | 0.0076298
|  |  |  | @ Cl=0.4, Cd= | 0.0060567
|  |  |  | @ Cl=0.6, Cd= | 0.0056412
alpha (deg) | Cl | Cd | Cm | Cl/Cd
-15.5 | -0.143 | 0.14721 | -0.0929 | -0.9714
-15 | -0.1297 | 0.13978 | -0.0963 | -0.92789
-13 | -0.3178 | 0.06911 | -0.126 | -4.5985
-12.5 | -0.4418 | 0.04066 | -0.1443 | -10.8657
-12 | -0.4688 | 0.03202 | -0.1492 | -14.6408
-11.5 | -0.4911 | 0.02676 | -0.1475 | -18.352
-11 | -0.5055 | 0.02312 | -0.1423 | -21.8642
-10.5 | -0.5196 | 0.01995 | -0.1343 | -26.0451
-10 | -0.4938 | 0.01768 | -0.1306 | -27.9299
-9.5 | -0.4533 | 0.01609 | -0.1283 | -28.1728
-9 | -0.4097 | 0.01454 | -0.1264 | -28.1774
-8.5 | -0.3614 | 0.01328 | -0.125 | -27.2139
-8 | -0.3114 | 0.01208 | -0.1237 | -25.7781
-7.5 | -0.262 | 0.01074 | -0.1225 | -24.3948
-7 | -0.2067 | 0.00991 | -0.122 | -20.8577
-6.5 | -0.1492 | 0.00926 | -0.1218 | -16.1123
-6 | -0.0906 | 0.00877 | -0.1219 | -10.3307
-5.5 | -0.0313 | 0.00836 | -0.1221 | -3.744
-5 | 0.028 | 0.00797 | -0.1224 | 3.5132
-4.5 | 0.0877 | 0.0077 | -0.1228 | 11.3896
-4 | 0.1473 | 0.00736 | -0.1232 | 20.0136
-3.5 | 0.2079 | 0.00704 | -0.124 | 29.5312
-3 | 0.2685 | 0.00672 | -0.1248 | 39.9554
-2.5 | 0.3292 | 0.00637 | -0.1257 | 51.6797
-2 | 0.3899 | 0.00606 | -0.1266 | 64.3399
-1.5 | 0.4506 | 0.00604 | -0.1274 | 74.6026
-1 | 0.5124 | 0.00597 | -0.1284 | 85.8291
-0.5 | 0.5742 | 0.00583 | -0.1295 | 98.4906
0 | 0.6357 | 0.00538 | -0.131 | 118.1599
0.5 | 0.6966 | 0.00511 | -0.1322 | 136.3209
1 | 0.7594 | 0.00483 | -0.1337 | 157.2257
1.5 | 0.821 | 0.00477 | -0.1347 | 172.1174
2 | 0.8816 | 0.00482 | -0.1356 | 182.9046
2.5 | 0.943 | 0.00487 | -0.1365 | 193.6345
3 | 1.003 | 0.00499 | -0.1372 | 201.002
3.5 | 1.0623 | 0.00512 | -0.1378 | 207.4805
4 | 1.1205 | 0.00532 | -0.1381 | 210.6203
4.5 | 1.1771 | 0.00557 | -0.1381 | 211.3285
5 | 1.229 | 0.00603 | -0.1373 | 203.8143
5.5 | 1.2763 | 0.00661 | -0.1356 | 193.0862
6 | 1.3186 | 0.00733 | -0.133 | 179.8909
6.5 | 1.3542 | 0.00817 | -0.1291 | 165.7528
7 | 1.3812 | 0.00889 | -0.1235 | 155.3656
7.5 | 1.3997 | 0.00984 | -0.1165 | 142.2459
8 | 1.4156 | 0.01099 | -0.1097 | 128.808
8.5 | 1.4313 | 0.01242 | -0.1035 | 115.2415
9 | 1.4398 | 0.01449 | -0.0971 | 99.3651
9.5 | 1.4525 | 0.01674 | -0.0919 | 86.7682
10 | 1.4654 | 0.0192 | -0.0872 | 76.3229
10.5 | 1.4784 | 0.02181 | -0.083 | 67.7854
11 | 1.4921 | 0.02443 | -0.079 | 61.0765
11.5 | 1.5023 | 0.0273 | -0.0749 | 55.0293
12 | 1.5204 | 0.03015 | -0.0722 | 50.4279
12.5 | 1.5367 | 0.03328 | -0.0696 | 46.1749
13 | 1.5476 | 0.03696 | -0.0668 | 41.8723
13.5 | 1.5632 | 0.04046 | -0.0647 | 38.6357
14 | 1.5776 | 0.04422 | -0.0628 | 35.6762
14.5 | 1.5889 | 0.04843 | -0.061 | 32.8082
15 | 1.6032 | 0.05254 | -0.0597 | 30.5139
15.5 | 1.6157 | 0.05703 | -0.0586 | 28.3307
16 | 1.6271 | 0.06178 | -0.0578 | 26.337
16.5 | 1.6366 | 0.06695 | -0.0574 | 24.4451
17 | 1.6438 | 0.07255 | -0.0572 | 22.6575
17.5 | 1.6476 | 0.07879 | -0.0574 | 20.9113
18 | 1.6488 | 0.08558 | -0.0582 | 19.2662
18.5 | 1.6481 | 0.09279 | -0.0593 | 17.7616
19 | 1.6444 | 0.10068 | -0.0611 | 16.3329
19.5 | 1.639 | 0.10895 | -0.0634 | 15.0436
20 | 1.6288 | 0.11811 | -0.0665 | 13.7905

## 63. Re 3M Mach 0.50 (1)
BIGFOIL.COM POLAR EXPORT
e656
EPPLER 656 |  |  |  | Cl Max: | 1.836 | at alpha= | 9 | deg
JavaFoil+Calcfoil stall+Eppler ext transition |  |  |  | L/D Max: | 205.261 | at alpha= | 3 | deg
Re: | 3000000 |  |  | Cd Min: | 0.00576 | at alpha= | -2.5 | deg
Mach: | 0.5 |  |  | Cl=0 at alpha= | -5.5091 | deg
|  |  |  | @ Cl=0.1, Cd= | 0.007376
|  |  |  | @ Cl=0.4, Cd= | 0.0059269
|  |  |  | @ Cl=0.6, Cd= | 0.0058487
alpha (deg) | Cl | Cd | Cm | Cl/Cd
-20 | -0.81 | 0.16977 | -0.061 | -4.774
-19.5 | -0.783 | 0.16507 | -0.061 | -4.744
-19 | -0.756 | 0.1597 | -0.062 | -4.733
-18.5 | -0.73 | 0.15721 | -0.064 | -4.645
-18 | -0.702 | 0.1497 | -0.064 | -4.691
-17.5 | -0.673 | 0.14443 | -0.062 | -4.661
-17 | -0.644 | 0.13975 | -0.06 | -4.611
-16.5 | -0.617 | 0.13446 | -0.06 | -4.587
-16 | -0.589 | 0.12919 | -0.06 | -4.559
-15.5 | -0.561 | 0.12609 | -0.06 | -4.451
-15 | -0.534 | 0.12124 | -0.06 | -4.401
-14.5 | -0.506 | 0.11793 | -0.06 | -4.289
-14 | -0.479 | 0.11355 | -0.062 | -4.216
-13.5 | -0.45 | 0.10868 | -0.059 | -4.138
-13 | -0.421 | 0.10514 | -0.057 | -4.006
-12.5 | -0.393 | 0.09858 | -0.057 | -3.99
-12 | -0.366 | 0.09722 | -0.057 | -3.76
-11.5 | -0.338 | 0.09387 | -0.058 | -3.597
-11 | -0.31 | 0.08984 | -0.058 | -3.447
-10.5 | -0.282 | 0.07404 | -0.06 | -3.807
-10 | -0.254 | 0.06605 | -0.064 | -3.85
-9.5 | -0.228 | 0.05793 | -0.073 | -3.935
-9 | -0.197 | 0.05943 | -0.06 | -3.323
-8.5 | -0.17 | 0.0537 | -0.068 | -3.167
-8 | -0.142 | 0.05036 | -0.071 | -2.819
-7.5 | -0.114 | 0.04717 | -0.074 | -2.41
-7 | -0.088 | 0.03516 | -0.096 | -2.511
-6.5 | -0.068 | 0.0091 | -0.13 | -7.474
-6 | -0.054 | 0.00807 | -0.132 | -6.698
-5.5 | 0.001 | 0.00905 | -0.133 | 0.161
-5 | 0.068 | 0.00744 | -0.137 | 9.132
-4.5 | 0.138 | 0.0073 | -0.138 | 18.95
-4 | 0.21 | 0.0071 | -0.139 | 29.609
-3.5 | 0.283 | 0.00684 | -0.14 | 41.417
-3 | 0.356 | 0.00618 | -0.141 | 57.614
-2.5 | 0.429 | 0.00576 | -0.142 | 74.376
-2 | 0.502 | 0.00578 | -0.143 | 86.783
-1.5 | 0.573 | 0.00583 | -0.144 | 98.382
-1 | 0.645 | 0.00588 | -0.145 | 109.554
-0.5 | 0.716 | 0.00592 | -0.146 | 121.002
0 | 0.787 | 0.00596 | -0.147 | 132.067
0.5 | 0.858 | 0.00598 | -0.148 | 143.459
1 | 0.93 | 0.00608 | -0.149 | 152.904
1.5 | 1.001 | 0.00619 | -0.15 | 161.783
2 | 1.065 | 0.00637 | -0.151 | 167.15
2.5 | 1.135 | 0.00656 | -0.152 | 172.847
3 | 1.204 | 0.00587 | -0.153 | 205.261
3.5 | 1.273 | 0.00647 | -0.154 | 196.898
4 | 1.342 | 0.00706 | -0.155 | 190.239
4.5 | 1.41 | 0.00776 | -0.156 | 181.753
5 | 1.454 | 0.01205 | -0.155 | 120.698
5.5 | 1.509 | 0.01176 | -0.154 | 128.34
6 | 1.566 | 0.01325 | -0.155 | 118.164
6.5 | 1.622 | 0.01241 | -0.155 | 130.664
7 | 1.676 | 0.01395 | -0.155 | 120.121
7.5 | 1.726 | 0.01297 | -0.155 | 133.086
8 | 1.771 | 0.02165 | -0.156 | 81.818
8.5 | 1.81 | 0.02412 | -0.156 | 75.048
9 | 1.836 | 0.02706 | -0.156 | 67.841
9.5 | 1.822 | 0.03037 | -0.157 | 59.996
10 | 1.717 | 0.03773 | -0.156 | 45.521
10.5 | 1.066 | 0.0421 | -0.157 | 25.31
11 | 1.094 | 0.04694 | -0.157 | 23.3
11.5 | 1.116 | 0.05381 | -0.155 | 20.746
12 | 0.992 | 0.09802 | -0.077 | 10.119
12.5 | 1.17 | 0.06246 | -0.155 | 18.731
13 | 1.051 | 0.11076 | -0.087 | 9.487
13.5 | 1.118 | 0.10495 | -0.123 | 10.657
14 | 1.24 | 0.08085 | -0.152 | 15.343

## 64. Re 3M Mach 0.50 (2)
BIGFOIL.COM POLAR EXPORT
e656
EPPLER 656 |  |  |  | Cl Max: | 1.5429 | at alpha= | 12 | deg
XFOIL ncrit=9 |  |  |  | L/D Max: | 210.608 | at alpha= | 3.5 | deg
Re: | 3000000 |  |  | Cd Min: | 0.21584 | at alpha= | -19.5 | deg
Mach: | 0.5 |  |  | Cl=0 at alpha= | -5.1927 | deg
|  |  |  | @ Cl=0.1, Cd= | 0.0084722
|  |  |  | @ Cl=0.4, Cd= | 0.0067659
|  |  |  | @ Cl=0.6, Cd= | 0.0062826
alpha (deg) | Cl | Cd | Cm | Cl/Cd
-19.5 | -0.277 | 0.21584 | -0.0701 | -1.2834
-19 | -0.2542 | 0.20925 | -0.0744 | -1.2148
-18.5 | -0.2318 | 0.20246 | -0.0786 | -1.1449
-18 | -0.2094 | 0.19552 | -0.0828 | -1.071
-17.5 | -0.187 | 0.18853 | -0.0869 | -0.99188
-17 | -0.1666 | 0.18029 | -0.0909 | -0.92407
-16.5 | -0.1463 | 0.1728 | -0.0949 | -0.84664
-16 | -0.126 | 0.16558 | -0.0988 | -0.76096
-15.5 | -0.1052 | 0.15845 | -0.1026 | -0.66393
-15 | -0.0868 | 0.1512 | -0.1063 | -0.57407
-14.5 | -0.0658 | 0.14478 | -0.1099 | -0.45448
-14 | -0.0456 | 0.1382 | -0.1135 | -0.32996
-13.5 | -0.0269 | 0.13142 | -0.1169 | -0.20469
-12.5 | 0.0071 | 0.11736 | -0.1238 | 0.060498
-12 | 0.0204 | 0.1092 | -0.1275 | 0.18681
-11.5 | 0.0237 | 0.10026 | -0.131 | 0.23639
-11 | 0.0296 | 0.09202 | -0.1346 | 0.32167
-10.5 | 0.0367 | 0.08465 | -0.1381 | 0.43355
-10 | 0.0281 | 0.07506 | -0.1423 | 0.37437
-9.5 | 0.0236 | 0.06694 | -0.1464 | 0.35255
-8.5 | -0.0229 | 0.04545 | -0.1592 | -0.50385
-8 | -0.0571 | 0.03342 | -0.1677 | -1.7086
-7.5 | -0.0886 | 0.02756 | -0.1649 | -3.2148
-7 | -0.121 | 0.02239 | -0.157 | -5.4042
-6.5 | -0.1257 | 0.01649 | -0.1503 | -7.6228
-6 | -0.0942 | 0.01243 | -0.1453 | -7.5784
-5.5 | -0.0397 | 0.01038 | -0.1423 | -3.8247
-5 | 0.0249 | 0.00928 | -0.1407 | 2.6832
-4.5 | 0.0926 | 0.00853 | -0.1398 | 10.8558
-4 | 0.1617 | 0.00799 | -0.1395 | 20.2378
-3.5 | 0.2315 | 0.00763 | -0.1395 | 30.3408
-3 | 0.3004 | 0.00727 | -0.1397 | 41.3205
-2.5 | 0.3698 | 0.00696 | -0.1402 | 53.1322
-2 | 0.4398 | 0.00651 | -0.1412 | 67.5576
-1.5 | 0.5109 | 0.00635 | -0.1422 | 80.4567
-1 | 0.5817 | 0.00628 | -0.1431 | 92.6274
-0.5 | 0.6512 | 0.00629 | -0.1439 | 103.5294
0 | 0.7226 | 0.00604 | -0.1453 | 119.6358
0.5 | 0.7942 | 0.00574 | -0.1468 | 138.3624
1 | 0.8652 | 0.00542 | -0.1483 | 159.631
1.5 | 0.9374 | 0.00528 | -0.1497 | 177.5379
2 | 1.0077 | 0.00529 | -0.1505 | 190.4915
2.5 | 1.0781 | 0.00538 | -0.1511 | 200.3903
3 | 1.1462 | 0.00554 | -0.1512 | 206.8953
3.5 | 1.2131 | 0.00576 | -0.1509 | 210.6076
4 | 1.2762 | 0.00607 | -0.1498 | 210.2471
4.5 | 1.3293 | 0.0066 | -0.1468 | 201.4091
5 | 1.3654 | 0.00732 | -0.1406 | 186.5301
5.5 | 1.3843 | 0.00837 | -0.1315 | 165.3883
6 | 1.3978 | 0.00977 | -0.1223 | 143.0706
6.5 | 1.4015 | 0.01201 | -0.113 | 116.6944
7 | 1.4065 | 0.01488 | -0.1053 | 94.5228
7.5 | 1.4129 | 0.01807 | -0.0984 | 78.1904
8.5 | 1.432 | 0.02457 | -0.0866 | 58.2825
9 | 1.443 | 0.02803 | -0.0814 | 51.4806
9.5 | 1.4566 | 0.03159 | -0.0769 | 46.1095
10 | 1.4764 | 0.03505 | -0.0731 | 42.1227
10.5 | 1.4919 | 0.03896 | -0.0694 | 38.2931
11 | 1.5122 | 0.04277 | -0.0661 | 35.3566
12 | 1.5429 | 0.05151 | -0.06 | 29.9534

## 65. Re 4M Mach 0.00 (1)
BIGFOIL.COM POLAR EXPORT
e656
EPPLER 656 |  |  |  | Cl Max: | 1.816 | at alpha= | 12 | deg
JavaFoil+Calcfoil stall+Eppler ext transition |  |  |  | L/D Max: | 204.279 | at alpha= | 3.5 | deg
Re: | 4000000 |  |  | Cd Min: | 0.00512 | at alpha= | 3 | deg
Mach: | 0 |  |  | Cl=0 at alpha= | -5.5086 | deg
|  |  |  | @ Cl=0.1, Cd= | 0.0064771
|  |  |  | @ Cl=0.4, Cd= | 0.00526
|  |  |  | @ Cl=0.6, Cd= | 0.0053368
alpha (deg) | Cl | Cd | Cm | Cl/Cd
-16 | -0.386 | 0.10825 | -0.056 | -3.569
-15.5 | -0.394 | 0.10367 | -0.056 | -3.802
-15 | -0.401 | 0.0986 | -0.057 | -4.069
-14.5 | -0.407 | 0.09287 | -0.058 | -4.384
-14 | -0.411 | 0.08728 | -0.06 | -4.713
-13.5 | -0.414 | 0.0818 | -0.061 | -5.057
-13 | -0.415 | 0.07452 | -0.065 | -5.57
-12.5 | -0.414 | 0.06761 | -0.069 | -6.122
-12 | -0.414 | 0.05606 | -0.076 | -7.39
-11.5 | -0.406 | 0.0507 | -0.078 | -8.011
-11 | -0.436 | 0.01794 | -0.099 | -24.294
-10.5 | -0.426 | 0.01349 | -0.103 | -31.571
-10 | -0.404 | 0.012 | -0.105 | -33.701
-9.5 | -0.376 | 0.01114 | -0.107 | -33.785
-9 | -0.344 | 0.0077 | -0.108 | -44.646
-8.5 | -0.306 | 0.00856 | -0.11 | -35.751
-8 | -0.264 | 0.00952 | -0.111 | -27.736
-7.5 | -0.219 | 0.01042 | -0.114 | -21.038
-7 | -0.168 | 0.01021 | -0.115 | -16.467
-6.5 | -0.114 | 0.01001 | -0.115 | -11.369
-6 | -0.057 | 0.00925 | -0.116 | -6.183
-5.5 | 0.001 | 0.00897 | -0.117 | 0.155
-5 | 0.061 | 0.00654 | -0.118 | 9.398
-4.5 | 0.123 | 0.00644 | -0.119 | 19.044
-4 | 0.184 | 0.0063 | -0.12 | 29.272
-3.5 | 0.247 | 0.00576 | -0.121 | 42.812
-3 | 0.309 | 0.00546 | -0.122 | 56.66
-2.5 | 0.372 | 0.00526 | -0.123 | 70.7
-2 | 0.435 | 0.00526 | -0.124 | 82.6
-1.5 | 0.496 | 0.00533 | -0.125 | 93.169
-1 | 0.558 | 0.00533 | -0.126 | 104.644
-0.5 | 0.62 | 0.00534 | -0.126 | 116.066
0 | 0.682 | 0.00532 | -0.127 | 128.089
0.5 | 0.743 | 0.00534 | -0.128 | 139.08
1 | 0.805 | 0.00543 | -0.129 | 148.228
1.5 | 0.867 | 0.00555 | -0.13 | 156.191
2 | 0.924 | 0.00563 | -0.131 | 164.233
2.5 | 0.985 | 0.00571 | -0.132 | 172.547
3 | 1.046 | 0.00512 | -0.133 | 204.102
3.5 | 1.107 | 0.00542 | -0.134 | 204.279
4 | 1.167 | 0.00574 | -0.134 | 203.414
4.5 | 1.227 | 0.00615 | -0.135 | 199.512
5 | 1.287 | 0.00655 | -0.136 | 196.512
5.5 | 1.346 | 0.007 | -0.137 | 192.283
6 | 1.405 | 0.00748 | -0.138 | 187.788
6.5 | 1.463 | 0.00793 | -0.139 | 184.472
7 | 1.521 | 0.00845 | -0.14 | 179.996
7.5 | 1.577 | 0.00905 | -0.14 | 174.155
8 | 1.611 | 0.01608 | -0.139 | 100.19
8.5 | 1.654 | 0.01544 | -0.139 | 107.182
9 | 1.697 | 0.01451 | -0.139 | 116.969
9.5 | 1.734 | 0.01585 | -0.14 | 109.36
10 | 1.763 | 0.01735 | -0.14 | 101.566
10.5 | 1.786 | 0.016 | -0.14 | 111.641
11 | 1.803 | 0.01755 | -0.141 | 102.7
11.5 | 1.813 | 0.0185 | -0.141 | 98.049
12 | 1.816 | 0.01686 | -0.141 | 107.749
12.5 | 1.809 | 0.02786 | -0.141 | 64.929
13 | 1.797 | 0.02951 | -0.142 | 60.882
13.5 | 1.777 | 0.03128 | -0.142 | 56.822
14 | 1.751 | 0.03314 | -0.142 | 52.839
14.5 | 1.717 | 0.03526 | -0.142 | 48.708
15 | 1.677 | 0.03756 | -0.143 | 44.664
15.5 | 1.632 | 0.03985 | -0.143 | 40.958
16 | 1.581 | 0.04237 | -0.143 | 37.32
16.5 | 1.526 | 0.04517 | -0.143 | 33.775
17 | 1.467 | 0.04816 | -0.143 | 30.463

## 66. Re 4M Mach 0.00 (2)
BIGFOIL.COM POLAR EXPORT
e656
EPPLER 656 |  |  |  | Cl Max: | 1.7254 | at alpha= | 20 | deg
XFOIL ncrit=9 |  |  |  | L/D Max: | 219.27 | at alpha= | 4 | deg
Re: | 4000000 |  |  | Cd Min: | 0.20201 | at alpha= | -20 | deg
Mach: | 0 |  |  | Cl=0 at alpha= | -5.2666 | deg
|  |  |  | @ Cl=0.1, Cd= | 0.0069786
|  |  |  | @ Cl=0.4, Cd= | 0.0056023
|  |  |  | @ Cl=0.6, Cd= | 0.0052651
alpha (deg) | Cl | Cd | Cm | Cl/Cd
-20 | -0.2904 | 0.20201 | -0.0613 | -1.4376
-19.5 | -0.2745 | 0.19557 | -0.0647 | -1.4036
-19 | -0.2645 | 0.18707 | -0.0683 | -1.4139
-18.5 | -0.2464 | 0.18169 | -0.0718 | -1.3562
-18 | -0.23 | 0.17574 | -0.0751 | -1.3088
-17 | -0.7258 | 0.0578 | -0.1268 | -12.5571
-16.5 | -0.801 | 0.03925 | -0.1393 | -20.4076
-15.5 | -0.7572 | 0.03336 | -0.1419 | -22.6978
-15 | -0.8377 | 0.024 | -0.1391 | -34.9042
-14.5 | -0.831 | 0.02167 | -0.1357 | -38.3479
-14 | -0.8334 | 0.01925 | -0.1302 | -43.2935
-13.5 | -0.8135 | 0.0184 | -0.1257 | -44.212
-13 | -0.7834 | 0.01724 | -0.1228 | -45.4408
-12.5 | -0.7483 | 0.01603 | -0.1206 | -46.6812
-12 | -0.705 | 0.01523 | -0.1194 | -46.2902
-11.5 | -0.6606 | 0.0144 | -0.1183 | -45.875
-11 | -0.6143 | 0.01361 | -0.1175 | -45.1359
-10.5 | -0.5671 | 0.0127 | -0.1167 | -44.6535
-10 | -0.5172 | 0.01197 | -0.1163 | -43.208
-9.5 | -0.4654 | 0.01137 | -0.1161 | -40.9323
-9 | -0.4136 | 0.01073 | -0.1159 | -38.5461
-8.5 | -0.3608 | 0.01016 | -0.1158 | -35.5118
-8 | -0.3067 | 0.00965 | -0.1159 | -31.7824
-7.5 | -0.2514 | 0.00919 | -0.1162 | -27.3558
-7 | -0.1955 | 0.00876 | -0.1165 | -22.3174
-6.5 | -0.1398 | 0.00828 | -0.1169 | -16.8841
-6 | -0.0837 | 0.00784 | -0.1172 | -10.676
-5.5 | -0.0267 | 0.00757 | -0.1178 | -3.5271
-5 | 0.0305 | 0.00733 | -0.1183 | 4.161
-4.5 | 0.0885 | 0.00704 | -0.119 | 12.571
-4 | 0.1466 | 0.00673 | -0.1198 | 21.7831
-3.5 | 0.2049 | 0.00648 | -0.1206 | 31.6204
-3 | 0.2632 | 0.00622 | -0.1215 | 42.3151
-2.5 | 0.3212 | 0.00594 | -0.1224 | 54.0741
-2 | 0.3793 | 0.00563 | -0.1233 | 67.3712
-1.5 | 0.439 | 0.00555 | -0.1244 | 79.0991
-1 | 0.4984 | 0.00547 | -0.1254 | 91.1152
-0.5 | 0.5573 | 0.00544 | -0.1263 | 102.4449
0 | 0.6159 | 0.0052 | -0.1274 | 118.4423
0.5 | 0.6757 | 0.0049 | -0.1288 | 137.898
1 | 0.735 | 0.00461 | -0.1302 | 159.436
1.5 | 0.7941 | 0.00445 | -0.1314 | 178.4494
2 | 0.8533 | 0.00439 | -0.1325 | 194.3736
2.5 | 0.9113 | 0.00446 | -0.1333 | 204.3274
3 | 0.9689 | 0.00456 | -0.1341 | 212.4781
3.5 | 1.0253 | 0.00473 | -0.1347 | 216.7653
4 | 1.081 | 0.00493 | -0.1351 | 219.2698
4.5 | 1.1334 | 0.00529 | -0.135 | 214.2533
5 | 1.1832 | 0.00576 | -0.1344 | 205.4167
5.5 | 1.2291 | 0.00638 | -0.1331 | 192.6489
6 | 1.2728 | 0.00704 | -0.1314 | 180.7955
6.5 | 1.3148 | 0.00767 | -0.1295 | 171.4211
7 | 1.3537 | 0.00834 | -0.1269 | 162.3141
7.5 | 1.3869 | 0.00902 | -0.1233 | 153.7583
8 | 1.4049 | 0.00982 | -0.1167 | 143.0652
8.5 | 1.4254 | 0.01074 | -0.111 | 132.7188
9 | 1.4408 | 0.01193 | -0.1049 | 120.7712
9.5 | 1.4533 | 0.01351 | -0.0991 | 107.5722
10 | 1.4714 | 0.01511 | -0.0946 | 97.3792
10.5 | 1.4898 | 0.01694 | -0.0907 | 87.9457
11 | 1.5048 | 0.01907 | -0.0867 | 78.9093
11.5 | 1.5151 | 0.02163 | -0.0825 | 70.0462
13.5 | 1.5743 | 0.03221 | -0.0709 | 48.8761
14 | 1.592 | 0.03507 | -0.069 | 45.3949
14.5 | 1.6087 | 0.03814 | -0.0673 | 42.1788
15 | 1.6257 | 0.04128 | -0.0657 | 39.3823
15.5 | 1.641 | 0.04472 | -0.0644 | 36.695
16 | 1.6569 | 0.04821 | -0.0633 | 34.3684
16.5 | 1.671 | 0.05199 | -0.0624 | 32.1408
17 | 1.6841 | 0.05601 | -0.0616 | 30.0678
17.5 | 1.6966 | 0.06019 | -0.0611 | 28.1874
18 | 1.7066 | 0.06482 | -0.0608 | 26.3283
18.5 | 1.714 | 0.06989 | -0.0608 | 24.5243
19 | 1.7199 | 0.07528 | -0.0611 | 22.8467
19.5 | 1.7245 | 0.08103 | -0.0616 | 21.2822
20 | 1.7254 | 0.08742 | -0.0626 | 19.7369

## 67. Re 4M Mach 0.10 (1)
BIGFOIL.COM POLAR EXPORT
e656
EPPLER 656 |  |  |  | Cl Max: | 1.814 | at alpha= | 12 | deg
JavaFoil+Calcfoil stall+Eppler ext transition |  |  |  | L/D Max: | 204.093 | at alpha= | 3.5 | deg
Re: | 4000000 |  |  | Cd Min: | 0.00516 | at alpha= | 3 | deg
Mach: | 0.1 |  |  | Cl=0 at alpha= | -5.5086 | deg
|  |  |  | @ Cl=0.1, Cd= | 0.0064915
|  |  |  | @ Cl=0.4, Cd= | 0.00527
|  |  |  | @ Cl=0.6, Cd= | 0.0053526
alpha (deg) | Cl | Cd | Cm | Cl/Cd
-16 | -0.352 | 0.10976 | -0.055 | -3.21
-15.5 | -0.363 | 0.10509 | -0.055 | -3.453
-15 | -0.373 | 0.09958 | -0.056 | -3.742
-14.5 | -0.381 | 0.09453 | -0.057 | -4.03
-14 | -0.388 | 0.08897 | -0.059 | -4.359
-13.5 | -0.393 | 0.08338 | -0.06 | -4.711
-13 | -0.396 | 0.07647 | -0.064 | -5.184
-12.5 | -0.397 | 0.07063 | -0.066 | -5.621
-12 | -0.4 | 0.05869 | -0.075 | -6.812
-11.5 | -0.395 | 0.05202 | -0.078 | -7.597
-11 | -0.42 | 0.02154 | -0.097 | -19.482
-10.5 | -0.416 | 0.01458 | -0.103 | -28.55
-10 | -0.399 | 0.01232 | -0.106 | -32.346
-9.5 | -0.373 | 0.01136 | -0.107 | -32.81
-9 | -0.342 | 0.0078 | -0.109 | -43.765
-8.5 | -0.305 | 0.00866 | -0.11 | -35.206
-8 | -0.263 | 0.00844 | -0.112 | -31.205
-7.5 | -0.219 | 0.01047 | -0.114 | -20.947
-7 | -0.168 | 0.01026 | -0.115 | -16.404
-6.5 | -0.114 | 0.01005 | -0.116 | -11.363
-6 | -0.057 | 0.00928 | -0.117 | -6.183
-5.5 | 0.001 | 0.00908 | -0.118 | 0.154
-5 | 0.062 | 0.00656 | -0.119 | 9.419
-4.5 | 0.123 | 0.00645 | -0.12 | 19.091
-4 | 0.185 | 0.00631 | -0.121 | 29.355
-3.5 | 0.248 | 0.00578 | -0.122 | 42.893
-3 | 0.311 | 0.00547 | -0.123 | 56.805
-2.5 | 0.374 | 0.00527 | -0.123 | 70.875
-2 | 0.437 | 0.00527 | -0.124 | 82.813
-1.5 | 0.499 | 0.00534 | -0.125 | 93.502
-1 | 0.561 | 0.00534 | -0.126 | 104.998
-0.5 | 0.623 | 0.00536 | -0.127 | 116.322
0 | 0.685 | 0.00533 | -0.128 | 128.507
0.5 | 0.747 | 0.00536 | -0.129 | 139.432
1 | 0.809 | 0.00544 | -0.13 | 148.636
1.5 | 0.871 | 0.00556 | -0.131 | 156.539
2 | 0.929 | 0.00565 | -0.132 | 164.543
2.5 | 0.99 | 0.00573 | -0.133 | 172.888
3 | 1.051 | 0.00516 | -0.133 | 203.91
3.5 | 1.112 | 0.00545 | -0.134 | 204.093
4 | 1.173 | 0.00578 | -0.135 | 202.901
4.5 | 1.233 | 0.00617 | -0.136 | 199.724
5 | 1.293 | 0.0066 | -0.137 | 195.93
5.5 | 1.353 | 0.00706 | -0.138 | 191.556
6 | 1.412 | 0.00755 | -0.139 | 187.072
6.5 | 1.47 | 0.00801 | -0.139 | 183.651
7 | 1.528 | 0.00854 | -0.14 | 178.927
7.5 | 1.575 | 0.01666 | -0.14 | 94.498
8 | 1.615 | 0.01636 | -0.14 | 98.721
8.5 | 1.66 | 0.01572 | -0.14 | 105.59
9 | 1.703 | 0.01476 | -0.14 | 115.375
9.5 | 1.739 | 0.01614 | -0.14 | 107.759
10 | 1.767 | 0.01497 | -0.141 | 118.062
10.5 | 1.79 | 0.01628 | -0.141 | 109.951
11 | 1.805 | 0.01788 | -0.141 | 100.96
11.5 | 1.813 | 0.01582 | -0.141 | 114.621
12 | 1.814 | 0.01717 | -0.142 | 105.634
12.5 | 1.803 | 0.02839 | -0.142 | 63.513
13 | 1.787 | 0.03012 | -0.142 | 59.336
13.5 | 1.763 | 0.03195 | -0.142 | 55.196
14 | 1.731 | 0.03392 | -0.143 | 51.044
14.5 | 1.692 | 0.0361 | -0.143 | 46.871
15 | 1.646 | 0.03848 | -0.143 | 42.776
15.5 | 1.595 | 0.04094 | -0.143 | 38.957
16 | 1.537 | 0.04358 | -0.143 | 35.261
16.5 | 1.474 | 0.0465 | -0.144 | 31.7
17 | 1.409 | 0.04979 | -0.144 | 28.289

## 68. Re 4M Mach 0.10 (2)
BIGFOIL.COM POLAR EXPORT
e656
EPPLER 656 |  |  |  | Cl Max: | 1.7165 | at alpha= | 20 | deg
XFOIL ncrit=9 |  |  |  | L/D Max: | 219.737 | at alpha= | 4 | deg
Re: | 4000000 |  |  | Cd Min: | 0.18757 | at alpha= | -19 | deg
Mach: | 0.1 |  |  | Cl=0 at alpha= | -5.263 | deg
|  |  |  | @ Cl=0.1, Cd= | 0.0070092
|  |  |  | @ Cl=0.4, Cd= | 0.0056154
|  |  |  | @ Cl=0.6, Cd= | 0.0052964
alpha (deg) | Cl | Cd | Cm | Cl/Cd
-19 | -0.264 | 0.18757 | -0.0685 | -1.4075
-18.5 | -0.2458 | 0.18219 | -0.072 | -1.3491
-18 | -0.2292 | 0.17623 | -0.0754 | -1.3006
-16.5 | -0.6558 | 0.06338 | -0.1249 | -10.3471
-16 | -0.7122 | 0.04636 | -0.1359 | -15.3624
-15.5 | -0.6852 | 0.04294 | -0.1381 | -15.9571
-15 | -0.7951 | 0.02732 | -0.1435 | -29.1032
-14.5 | -0.7996 | 0.02391 | -0.1408 | -33.4421
-14 | -0.8009 | 0.02119 | -0.1365 | -37.7961
-13.5 | -0.7889 | 0.01951 | -0.132 | -40.4357
-13 | -0.7765 | 0.01814 | -0.1265 | -42.806
-12.5 | -0.746 | 0.01674 | -0.1236 | -44.5639
-12 | -0.7041 | 0.01588 | -0.1221 | -44.3388
-11.5 | -0.6608 | 0.01498 | -0.1207 | -44.1121
-11 | -0.6153 | 0.01411 | -0.1195 | -43.6074
-10.5 | -0.569 | 0.01309 | -0.1185 | -43.4683
-10 | -0.5194 | 0.01229 | -0.1179 | -42.262
-9.5 | -0.4678 | 0.01164 | -0.1175 | -40.189
-9 | -0.416 | 0.01095 | -0.1171 | -37.9909
-8.5 | -0.3632 | 0.01033 | -0.1169 | -35.1597
-8 | -0.3088 | 0.00978 | -0.1169 | -31.5746
-7.5 | -0.2533 | 0.00928 | -0.1171 | -27.2953
-7 | -0.1971 | 0.00884 | -0.1174 | -22.2964
-6.5 | -0.1409 | 0.00837 | -0.1177 | -16.8339
-6 | -0.0846 | 0.00789 | -0.118 | -10.7224
-5.5 | -0.0274 | 0.0076 | -0.1185 | -3.6053
-5 | 0.0304 | 0.00736 | -0.119 | 4.1304
-4.5 | 0.0889 | 0.00707 | -0.1197 | 12.5743
-4 | 0.1473 | 0.00675 | -0.1205 | 21.8222
-3.5 | 0.206 | 0.00649 | -0.1213 | 31.7411
-3 | 0.2646 | 0.00623 | -0.1221 | 42.4719
-2.5 | 0.323 | 0.00596 | -0.123 | 54.1946
-2 | 0.3815 | 0.00564 | -0.1239 | 67.6418
-1.5 | 0.4416 | 0.00556 | -0.125 | 79.4245
-1 | 0.5013 | 0.00548 | -0.126 | 91.4781
-0.5 | 0.5606 | 0.00545 | -0.1269 | 102.8624
0 | 0.6196 | 0.00522 | -0.1281 | 118.6973
1 | 0.7394 | 0.00464 | -0.1308 | 159.3534
1.5 | 0.799 | 0.00446 | -0.132 | 179.148
2 | 0.8586 | 0.0044 | -0.1331 | 195.1364
2.5 | 0.917 | 0.00447 | -0.134 | 205.1454
3 | 0.9749 | 0.00458 | -0.1347 | 212.8603
3.5 | 1.0317 | 0.00475 | -0.1353 | 217.2
4 | 1.0877 | 0.00495 | -0.1357 | 219.7374
4.5 | 1.1402 | 0.00532 | -0.1355 | 214.3233
5 | 1.1901 | 0.0058 | -0.1349 | 205.1897
5.5 | 1.2357 | 0.00644 | -0.1334 | 191.8789
6 | 1.2796 | 0.00709 | -0.1317 | 180.4795
6.5 | 1.3215 | 0.00773 | -0.1296 | 170.9573
7 | 1.3595 | 0.00841 | -0.1268 | 161.6528
7.5 | 1.3892 | 0.00909 | -0.1223 | 152.8273
8 | 1.4075 | 0.00994 | -0.1157 | 141.5996
8.5 | 1.4273 | 0.01091 | -0.1099 | 130.8249
9 | 1.4421 | 0.01219 | -0.1038 | 118.3019
9.5 | 1.4542 | 0.01388 | -0.098 | 104.7695
10 | 1.472 | 0.01559 | -0.0936 | 94.4195
11 | 1.5056 | 0.01971 | -0.0857 | 76.3876
11.5 | 1.5149 | 0.02239 | -0.0815 | 67.6597
12 | 1.5318 | 0.02458 | -0.0782 | 62.319
13.5 | 1.5749 | 0.03323 | -0.07 | 47.3939
14 | 1.592 | 0.03623 | -0.0681 | 43.9415
14.5 | 1.6077 | 0.03947 | -0.0663 | 40.7322
15 | 1.6238 | 0.04282 | -0.0647 | 37.9215
15.5 | 1.6397 | 0.0463 | -0.0634 | 35.4147
16 | 1.6566 | 0.04978 | -0.0624 | 33.2784
16.5 | 1.6704 | 0.05373 | -0.0615 | 31.0888
17 | 1.6822 | 0.058 | -0.0608 | 29.0034
17.5 | 1.6919 | 0.06265 | -0.0603 | 27.0056
18 | 1.7007 | 0.06757 | -0.0601 | 25.1695
18.5 | 1.7083 | 0.07277 | -0.0602 | 23.4753
19 | 1.7124 | 0.07859 | -0.0606 | 21.789
19.5 | 1.7159 | 0.08466 | -0.0614 | 20.2681
20 | 1.7165 | 0.09124 | -0.0625 | 18.813

## 69. Re 4M Mach 0.25 (1)
BIGFOIL.COM POLAR EXPORT
e656
EPPLER 656 |  |  |  | Cl Max: | 1.81 | at alpha= | 11 | deg
JavaFoil+Calcfoil stall+Eppler ext transition |  |  |  | L/D Max: | 202.887 | at alpha= | 3 | deg
Re: | 4000000 |  |  | Cd Min: | 0.00532 | at alpha= | -2.5 | deg
Mach: | 0.25 |  |  | Cl=0 at alpha= | -5.5085 | deg
|  |  |  | @ Cl=0.1, Cd= | 0.0065854
|  |  |  | @ Cl=0.4, Cd= | 0.00532
|  |  |  | @ Cl=0.6, Cd= | 0.0054037
alpha (deg) | Cl | Cd | Cm | Cl/Cd
-15 | -0.057 | 0.10501 | -0.055 | -0.541
-14.5 | -0.114 | 0.09946 | -0.056 | -1.145
-14 | -0.166 | 0.09418 | -0.057 | -1.763
-13.5 | -0.204 | 0.08827 | -0.058 | -2.312
-13 | -0.235 | 0.08291 | -0.06 | -2.84
-12.5 | -0.261 | 0.07912 | -0.059 | -3.296
-12 | -0.281 | 0.07434 | -0.061 | -3.781
-11.5 | -0.296 | 0.06896 | -0.064 | -4.293
-11 | -0.306 | 0.06277 | -0.068 | -4.868
-10.5 | -0.311 | 0.05452 | -0.075 | -5.697
-10 | -0.342 | 0.01926 | -0.103 | -17.729
-9.5 | -0.339 | 0.01318 | -0.108 | -25.754
-9 | -0.321 | 0.01154 | -0.111 | -27.8
-8.5 | -0.293 | 0.00805 | -0.113 | -36.386
-8 | -0.257 | 0.00888 | -0.114 | -28.978
-7.5 | -0.215 | 0.00866 | -0.116 | -24.853
-7 | -0.169 | 0.01063 | -0.118 | -15.888
-6.5 | -0.115 | 0.01041 | -0.119 | -11.088
-6 | -0.058 | 0.00952 | -0.12 | -6.127
-5.5 | 0.001 | 0.00931 | -0.121 | 0.153
-5 | 0.063 | 0.00665 | -0.122 | 9.505
-4.5 | 0.126 | 0.00654 | -0.123 | 19.298
-4 | 0.19 | 0.00639 | -0.124 | 29.746
-3.5 | 0.255 | 0.00593 | -0.125 | 42.915
-3 | 0.319 | 0.00557 | -0.126 | 57.31
-2.5 | 0.384 | 0.00532 | -0.127 | 72.103
-2 | 0.449 | 0.00532 | -0.128 | 84.326
-1.5 | 0.513 | 0.0054 | -0.129 | 95.017
-1 | 0.576 | 0.0054 | -0.13 | 106.658
-0.5 | 0.64 | 0.00541 | -0.131 | 118.267
0 | 0.704 | 0.00539 | -0.132 | 130.623
0.5 | 0.768 | 0.00541 | -0.133 | 141.92
1 | 0.831 | 0.00551 | -0.133 | 150.807
1.5 | 0.895 | 0.00562 | -0.134 | 159.286
2 | 0.954 | 0.00572 | -0.135 | 166.79
2.5 | 1.017 | 0.00586 | -0.136 | 173.636
3 | 1.08 | 0.00532 | -0.137 | 202.887
3.5 | 1.142 | 0.00565 | -0.138 | 202.132
4 | 1.204 | 0.00602 | -0.139 | 199.944
4.5 | 1.266 | 0.00642 | -0.14 | 197.258
5 | 1.328 | 0.0069 | -0.141 | 192.375
5.5 | 1.389 | 0.00742 | -0.142 | 187.259
6 | 1.449 | 0.00794 | -0.142 | 182.589
6.5 | 1.509 | 0.00846 | -0.143 | 178.423
7 | 1.554 | 0.01656 | -0.143 | 93.832
7.5 | 1.598 | 0.01446 | -0.142 | 110.523
8 | 1.645 | 0.01572 | -0.143 | 104.635
8.5 | 1.691 | 0.0148 | -0.143 | 114.271
9 | 1.734 | 0.01629 | -0.143 | 106.417
9.5 | 1.767 | 0.01518 | -0.143 | 116.453
10 | 1.791 | 0.01645 | -0.144 | 108.869
10.5 | 1.806 | 0.01801 | -0.144 | 100.233
11 | 1.81 | 0.01652 | -0.144 | 109.537
11.5 | 1.799 | 0.02795 | -0.144 | 64.364
12 | 1.779 | 0.02976 | -0.145 | 59.794
12.5 | 1.747 | 0.03171 | -0.145 | 55.095
13 | 1.7 | 0.03381 | -0.145 | 50.292
13.5 | 1.639 | 0.0362 | -0.145 | 45.271
14 | 1.564 | 0.03888 | -0.146 | 40.222
14.5 | 1.476 | 0.04176 | -0.146 | 35.346
15 | 1.376 | 0.04488 | -0.146 | 30.66
15.5 | 1.266 | 0.0485 | -0.146 | 26.093
16 | 1.144 | 0.05259 | -0.146 | 21.76

## 70. Re 4M Mach 0.25 (2)
BIGFOIL.COM POLAR EXPORT
e656
EPPLER 656 |  |  |  | Cl Max: | 1.5391 | at alpha= | 12 | deg
XFOIL ncrit=9 |  |  |  | L/D Max: | 220.884 | at alpha= | 4 | deg
Re: | 4000000 |  |  | Cd Min: | 0.16786 | at alpha= | -17 | deg
Mach: | 0.25 |  |  | Cl=0 at alpha= | -5.2459 | deg
|  |  |  | @ Cl=0.1, Cd= | 0.0071325
|  |  |  | @ Cl=0.4, Cd= | 0.0056718
|  |  |  | @ Cl=0.6, Cd= | 0.0054876
alpha (deg) | Cl | Cd | Cm | Cl/Cd
-17 | -0.1869 | 0.16786 | -0.0838 | -1.1134
-16.5 | -0.1704 | 0.16053 | -0.0873 | -1.0615
-16 | -0.1542 | 0.15381 | -0.0908 | -1.0025
-15.5 | -0.1385 | 0.14713 | -0.0941 | -0.94134
-14 | -0.3922 | 0.07182 | -0.126 | -5.4609
-13.5 | -0.4454 | 0.05723 | -0.134 | -7.7826
-13 | -0.5321 | 0.03541 | -0.1498 | -15.0268
-12.5 | -0.5569 | 0.02888 | -0.1509 | -19.2832
-12 | -0.5897 | 0.02369 | -0.1467 | -24.8924
-11 | -0.5853 | 0.01894 | -0.1347 | -30.9029
-10.5 | -0.5613 | 0.01654 | -0.1306 | -33.9359
-10 | -0.5198 | 0.01505 | -0.1283 | -34.5382
-9.5 | -0.4725 | 0.01389 | -0.1266 | -34.0173
-9 | -0.4247 | 0.01264 | -0.125 | -33.5997
-8.5 | -0.3734 | 0.01158 | -0.1238 | -32.2453
-8 | -0.319 | 0.01069 | -0.1231 | -29.841
-7.5 | -0.2627 | 0.00997 | -0.1227 | -26.349
-7 | -0.2054 | 0.00935 | -0.1224 | -21.9679
-6.5 | -0.1474 | 0.00882 | -0.1223 | -16.712
-6 | -0.0897 | 0.00821 | -0.1223 | -10.9257
-5.5 | -0.0308 | 0.00781 | -0.1224 | -3.9437
-5 | 0.0298 | 0.00749 | -0.1229 | 3.9786
-4.5 | 0.0904 | 0.00718 | -0.1234 | 12.5905
-4 | 0.1511 | 0.00688 | -0.1241 | 21.9622
-3.5 | 0.2117 | 0.0066 | -0.1248 | 32.0758
-3 | 0.2722 | 0.00634 | -0.1255 | 42.9338
-2.5 | 0.3323 | 0.00608 | -0.1263 | 54.6546
-2 | 0.3936 | 0.00568 | -0.1274 | 69.2958
-1.5 | 0.4557 | 0.0056 | -0.1285 | 81.375
-1 | 0.5174 | 0.00554 | -0.1295 | 93.3935
-0.5 | 0.5784 | 0.00554 | -0.1303 | 104.4043
0 | 0.6402 | 0.00539 | -0.1315 | 118.7755
0.5 | 0.7022 | 0.00505 | -0.1329 | 139.0495
1 | 0.7637 | 0.00477 | -0.1343 | 160.1048
1.5 | 0.826 | 0.00455 | -0.1357 | 181.5385
2 | 0.8875 | 0.0045 | -0.1367 | 197.2222
2.5 | 0.9484 | 0.00455 | -0.1377 | 208.4396
3 | 1.0082 | 0.00467 | -0.1383 | 215.8887
3.5 | 1.0672 | 0.00484 | -0.1388 | 220.4959
4 | 1.1243 | 0.00509 | -0.139 | 220.8841
4.5 | 1.1774 | 0.00553 | -0.1384 | 212.9114
5 | 1.2284 | 0.00602 | -0.1374 | 204.0532
5.5 | 1.2733 | 0.00671 | -0.1353 | 189.7615
6 | 1.3159 | 0.00741 | -0.1327 | 177.5843
6.5 | 1.3539 | 0.00812 | -0.1293 | 166.7365
7 | 1.3799 | 0.00885 | -0.1234 | 155.9209
7.5 | 1.4001 | 0.00973 | -0.1168 | 143.8952
8 | 1.4186 | 0.0108 | -0.1103 | 131.3519
9 | 1.4462 | 0.0141 | -0.098 | 102.5674
10 | 1.4757 | 0.01854 | -0.0885 | 79.5955
10.5 | 1.4918 | 0.02096 | -0.0845 | 71.1737
11 | 1.5066 | 0.02357 | -0.0806 | 63.9202
11.5 | 1.5179 | 0.0265 | -0.0766 | 57.2792
12 | 1.5391 | 0.02901 | -0.0741 | 53.0541

## 71. Re 4M Mach 0.50 (1)
BIGFOIL.COM POLAR EXPORT
e656
EPPLER 656 |  |  |  | Cl Max: | 1.839 | at alpha= | 9 | deg
JavaFoil+Calcfoil stall+Eppler ext transition |  |  |  | L/D Max: | 190.585 | at alpha= | 3.5 | deg
Re: | 4000000 |  |  | Cd Min: | 0.00558 | at alpha= | -2 | deg
Mach: | 0.5 |  |  | Cl=0 at alpha= | -5.5091 | deg
|  |  |  | @ Cl=0.1, Cd= | 0.0070669
|  |  |  | @ Cl=0.4, Cd= | 0.0058712
|  |  |  | @ Cl=0.6, Cd= | 0.0056225
alpha (deg) | Cl | Cd | Cm | Cl/Cd
-20 | -0.811 | 0.16215 | -0.062 | -5.002
-19.5 | -0.784 | 0.15944 | -0.062 | -4.916
-19 | -0.756 | 0.15411 | -0.062 | -4.908
-18.5 | -0.73 | 0.15343 | -0.064 | -4.761
-18 | -0.703 | 0.14407 | -0.064 | -4.879
-17.5 | -0.674 | 0.13972 | -0.064 | -4.827
-17 | -0.645 | 0.13557 | -0.062 | -4.759
-16.5 | -0.617 | 0.12949 | -0.061 | -4.766
-16 | -0.589 | 0.12497 | -0.061 | -4.716
-15.5 | -0.562 | 0.12122 | -0.061 | -4.633
-15 | -0.534 | 0.11805 | -0.061 | -4.523
-14.5 | -0.506 | 0.11225 | -0.061 | -4.509
-14 | -0.479 | 0.10885 | -0.063 | -4.4
-13.5 | -0.45 | 0.10523 | -0.061 | -4.28
-13 | -0.422 | 0.10015 | -0.058 | -4.209
-12.5 | -0.394 | 0.09673 | -0.058 | -4.068
-12 | -0.366 | 0.09303 | -0.058 | -3.931
-11.5 | -0.338 | 0.08971 | -0.058 | -3.765
-11 | -0.31 | 0.08582 | -0.059 | -3.611
-10.5 | -0.282 | 0.07269 | -0.061 | -3.88
-10 | -0.255 | 0.06398 | -0.068 | -3.987
-9.5 | -0.231 | 0.05285 | -0.082 | -4.366
-9 | -0.198 | 0.05757 | -0.066 | -3.441
-8.5 | -0.173 | 0.04809 | -0.082 | -3.592
-8 | -0.147 | 0.03917 | -0.094 | -3.757
-7.5 | -0.133 | 0.01382 | -0.124 | -9.631
-7 | -0.102 | 0.0112 | -0.128 | -9.098
-6.5 | -0.068 | 0.00792 | -0.13 | -8.622
-6 | -0.054 | 0.00888 | -0.132 | -6.1
-5.5 | 0.001 | 0.00858 | -0.134 | 0.17
-5 | 0.068 | 0.00714 | -0.137 | 9.523
-4.5 | 0.138 | 0.00698 | -0.138 | 19.824
-4 | 0.21 | 0.00679 | -0.139 | 30.993
-3.5 | 0.283 | 0.00653 | -0.14 | 43.369
-3 | 0.356 | 0.00604 | -0.141 | 58.901
-2.5 | 0.429 | 0.00576 | -0.142 | 74.47
-2 | 0.502 | 0.00558 | -0.143 | 89.87
-1.5 | 0.573 | 0.0056 | -0.144 | 102.425
-1 | 0.645 | 0.00566 | -0.145 | 113.826
-0.5 | 0.716 | 0.00569 | -0.146 | 125.83
0 | 0.787 | 0.00572 | -0.147 | 137.648
0.5 | 0.858 | 0.00579 | -0.148 | 148.2
1 | 0.93 | 0.00593 | -0.149 | 156.812
1.5 | 1.001 | 0.00607 | -0.15 | 164.924
2 | 1.065 | 0.00621 | -0.151 | 171.371
2.5 | 1.135 | 0.00665 | -0.152 | 170.647
3 | 1.204 | 0.00711 | -0.153 | 169.471
3.5 | 1.273 | 0.00668 | -0.154 | 190.585
4 | 1.342 | 0.00729 | -0.155 | 184.07
4.5 | 1.401 | 0.01392 | -0.155 | 100.689
5 | 1.454 | 0.01236 | -0.155 | 117.621
5.5 | 1.511 | 0.01186 | -0.155 | 127.33
6 | 1.568 | 0.01315 | -0.155 | 119.31
6.5 | 1.624 | 0.01236 | -0.155 | 131.425
7 | 1.678 | 0.01377 | -0.155 | 121.889
7.5 | 1.729 | 0.01529 | -0.156 | 113.104
8 | 1.774 | 0.01401 | -0.156 | 126.671
8.5 | 1.814 | 0.02334 | -0.156 | 77.685
9 | 1.839 | 0.026 | -0.157 | 70.739
9.5 | 1.825 | 0.02955 | -0.157 | 61.759
10 | 1.721 | 0.03588 | -0.157 | 47.951
10.5 | 1.067 | 0.04004 | -0.157 | 26.661
11 | 1.096 | 0.04451 | -0.157 | 24.622
11.5 | 1.121 | 0.05046 | -0.156 | 22.215
12 | 0.995 | 0.09604 | -0.086 | 10.365
12.5 | 1.177 | 0.05767 | -0.156 | 20.417
13 | 1.054 | 0.10593 | -0.092 | 9.945
13.5 | 1.233 | 0.06396 | -0.156 | 19.279
14 | 1.257 | 0.07183 | -0.156 | 17.503

## 72. Re 4M Mach 0.50 (2)
BIGFOIL.COM POLAR EXPORT
e656
EPPLER 656 |  |  |  | Cl Max: | 1.627 | at alpha= | 15 | deg
XFOIL ncrit=9 |  |  |  | L/D Max: | 224.917 | at alpha= | 3.5 | deg
Re: | 4000000 |  |  | Cd Min: | 0.22271 | at alpha= | -20 | deg
Mach: | 0.5 |  |  | Cl=0 at alpha= | -5.1977 | deg
|  |  |  | @ Cl=0.1, Cd= | 0.0078525
|  |  |  | @ Cl=0.4, Cd= | 0.0063433
|  |  |  | @ Cl=0.6, Cd= | 0.0058497
alpha (deg) | Cl | Cd | Cm | Cl/Cd
-20 | -0.2943 | 0.22271 | -0.0672 | -1.3214
-19 | -0.2503 | 0.20816 | -0.0758 | -1.2024
-18.5 | -0.2283 | 0.20101 | -0.08 | -1.1358
-18 | -0.2066 | 0.1938 | -0.0841 | -1.066
-17.5 | -0.1872 | 0.18604 | -0.0881 | -1.0062
-17 | -0.1641 | 0.17973 | -0.0922 | -0.91304
-16.5 | -0.1417 | 0.17305 | -0.0962 | -0.81884
-16 | -0.1209 | 0.16535 | -0.1001 | -0.73118
-15.5 | -0.1004 | 0.15819 | -0.104 | -0.63468
-15 | -0.0811 | 0.15086 | -0.1077 | -0.53758
-14.5 | -0.062 | 0.14368 | -0.1113 | -0.43151
-14 | -0.0423 | 0.13676 | -0.115 | -0.3093
-13.5 | -0.0253 | 0.12933 | -0.1186 | -0.19562
-13 | -0.0082 | 0.12222 | -0.1221 | -0.067092
-12.5 | 0.0063 | 0.11519 | -0.1256 | 0.054692
-12 | 0.0194 | 0.10788 | -0.129 | 0.17983
-11.5 | 0.026 | 0.09944 | -0.1326 | 0.26146
-11 | 0.0308 | 0.09116 | -0.1362 | 0.33787
-10.5 | 0.0317 | 0.08268 | -0.1401 | 0.38341
-10 | 0.0258 | 0.07366 | -0.1443 | 0.35026
-9.5 | 0.0122 | 0.0642 | -0.1489 | 0.19003
-9 | -0.0083 | 0.05432 | -0.1543 | -0.1528
-8.5 | -0.0317 | 0.04149 | -0.1643 | -0.76404
-8 | -0.0725 | 0.03138 | -0.1694 | -2.3104
-7.5 | -0.1163 | 0.02564 | -0.1636 | -4.5359
-7 | -0.149 | 0.01977 | -0.1555 | -7.5367
-6.5 | -0.1398 | 0.01456 | -0.1495 | -9.6016
-6 | -0.0988 | 0.01116 | -0.1452 | -8.853
-5.5 | -0.0402 | 0.0094 | -0.1426 | -4.2766
-5 | 0.0263 | 0.00847 | -0.1412 | 3.1051
-4.5 | 0.0951 | 0.00788 | -0.1405 | 12.0685
-4 | 0.1646 | 0.00749 | -0.1402 | 21.976
-3.5 | 0.2352 | 0.00717 | -0.1403 | 32.8033
-2 | 0.4465 | 0.00611 | -0.1424 | 73.0769
-1.5 | 0.5164 | 0.00588 | -0.1433 | 87.8231
-1 | 0.5877 | 0.00586 | -0.1443 | 100.2901
-0.5 | 0.6594 | 0.0058 | -0.1455 | 113.6897
0 | 0.7302 | 0.00578 | -0.1465 | 126.3322
0.5 | 0.8004 | 0.00564 | -0.1476 | 141.9149
1.5 | 0.9441 | 0.0051 | -0.1507 | 185.1176
2 | 1.0165 | 0.00497 | -0.1521 | 204.5272
2.5 | 1.0864 | 0.00502 | -0.1527 | 216.4143
3 | 1.1549 | 0.00519 | -0.1529 | 222.5241
3.5 | 1.2213 | 0.00543 | -0.1526 | 224.9171
4 | 1.281 | 0.00586 | -0.1509 | 218.6007
4.5 | 1.3311 | 0.00649 | -0.1474 | 205.1002
5 | 1.3627 | 0.0073 | -0.1403 | 186.6712
5.5 | 1.3843 | 0.00826 | -0.1317 | 167.5908
6 | 1.3982 | 0.00965 | -0.1226 | 144.8912
7 | 1.4139 | 0.01445 | -0.1063 | 97.8478
7.5 | 1.4202 | 0.01759 | -0.0993 | 80.7391
8 | 1.435 | 0.02052 | -0.0936 | 69.9318
8.5 | 1.4438 | 0.02384 | -0.0878 | 60.5621
9 | 1.4572 | 0.02714 | -0.0827 | 53.692
9.5 | 1.4738 | 0.03053 | -0.0782 | 48.2738
10 | 1.4941 | 0.03392 | -0.0744 | 44.0478
10.5 | 1.5112 | 0.03769 | -0.0706 | 40.0955
11 | 1.5317 | 0.04147 | -0.0673 | 36.9351
12 | 1.5672 | 0.05007 | -0.0614 | 31.3002
12.5 | 1.5848 | 0.05469 | -0.0589 | 28.9779
14 | 1.6156 | 0.07191 | -0.0537 | 22.467
14.5 | 1.6216 | 0.07884 | -0.0532 | 20.5682
15 | 1.627 | 0.08624 | -0.0533 | 18.866
15.5 | 1.6263 | 0.09454 | -0.0542 | 17.2022
16 | 1.6196 | 0.1039 | -0.0561 | 15.5881
16.5 | 1.6095 | 0.11402 | -0.0588 | 14.1159
17 | 1.5927 | 0.12531 | -0.0629 | 12.7101
17.5 | 1.5686 | 0.13781 | -0.0686 | 11.3823
18 | 1.5424 | 0.15095 | -0.0756 | 10.218
18.5 | 1.5153 | 0.16449 | -0.0838 | 9.2121
19 | 1.4883 | 0.17837 | -0.0929 | 8.3439
19.5 | 1.4639 | 0.19231 | -0.1025 | 7.6122
20 | 1.4421 | 0.20629 | -0.1124 | 6.9906

## 73. Re 5M Mach 0.00 (1)
BIGFOIL.COM POLAR EXPORT
e656
EPPLER 656 |  |  |  | Cl Max: | 1.819 | at alpha= | 12 | deg
JavaFoil+Calcfoil stall+Eppler ext transition |  |  |  | L/D Max: | 197.074 | at alpha= | 4 | deg
Re: | 5000000 |  |  | Cd Min: | 0.00513 | at alpha= | -2 | deg
Mach: | 0 |  |  | Cl=0 at alpha= | -5.5086 | deg
|  |  |  | @ Cl=0.1, Cd= | 0.0062645
|  |  |  | @ Cl=0.4, Cd= | 0.0051356
|  |  |  | @ Cl=0.6, Cd= | 0.0051968
alpha (deg) | Cl | Cd | Cm | Cl/Cd
-16.5 | -0.378 | 0.1101 | -0.057 | -3.436
-16 | -0.388 | 0.10445 | -0.058 | -3.712
-15.5 | -0.395 | 0.1005 | -0.058 | -3.935
-15 | -0.403 | 0.09554 | -0.059 | -4.213
-14.5 | -0.409 | 0.08982 | -0.06 | -4.549
-14 | -0.413 | 0.08344 | -0.063 | -4.956
-13.5 | -0.416 | 0.07731 | -0.065 | -5.387
-13 | -0.419 | 0.06888 | -0.07 | -6.084
-12.5 | -0.421 | 0.05902 | -0.075 | -7.13
-12 | -0.417 | 0.05262 | -0.078 | -7.922
-11.5 | -0.45 | 0.01892 | -0.098 | -23.783
-11 | -0.444 | 0.01455 | -0.102 | -30.483
-10.5 | -0.428 | 0.01251 | -0.104 | -34.207
-10 | -0.406 | 0.01134 | -0.106 | -35.775
-9.5 | -0.377 | 0.01064 | -0.107 | -35.472
-9 | -0.345 | 0.00843 | -0.109 | -40.866
-8.5 | -0.307 | 0.0082 | -0.11 | -37.441
-8 | -0.267 | 0.0103 | -0.113 | -25.949
-7.5 | -0.219 | 0.00997 | -0.114 | -21.997
-7 | -0.168 | 0.00978 | -0.115 | -17.186
-6.5 | -0.114 | 0.00913 | -0.115 | -12.467
-6 | -0.057 | 0.00886 | -0.116 | -6.459
-5.5 | 0.001 | 0.00638 | -0.117 | 0.218
-5 | 0.061 | 0.00634 | -0.118 | 9.693
-4.5 | 0.123 | 0.00622 | -0.119 | 19.72
-4 | 0.184 | 0.0061 | -0.12 | 30.249
-3.5 | 0.247 | 0.0057 | -0.121 | 43.295
-3 | 0.309 | 0.00545 | -0.122 | 56.769
-2.5 | 0.372 | 0.00514 | -0.123 | 72.343
-2 | 0.435 | 0.00513 | -0.124 | 84.661
-1.5 | 0.496 | 0.00519 | -0.125 | 95.659
-1 | 0.558 | 0.00519 | -0.126 | 107.5
-0.5 | 0.62 | 0.0052 | -0.126 | 119.326
0 | 0.682 | 0.00519 | -0.127 | 131.244
0.5 | 0.743 | 0.00529 | -0.128 | 140.574
1 | 0.805 | 0.00538 | -0.129 | 149.656
1.5 | 0.867 | 0.00547 | -0.13 | 158.364
2 | 0.924 | 0.00565 | -0.131 | 163.729
2.5 | 0.985 | 0.00592 | -0.132 | 166.495
3 | 1.046 | 0.00618 | -0.133 | 169.129
3.5 | 1.107 | 0.00562 | -0.134 | 197.053
4 | 1.167 | 0.00592 | -0.134 | 197.074
4.5 | 1.227 | 0.00631 | -0.135 | 194.334
5 | 1.287 | 0.00669 | -0.136 | 192.311
5.5 | 1.346 | 0.00711 | -0.137 | 189.405
6 | 1.405 | 0.0075 | -0.138 | 187.3
6.5 | 1.463 | 0.00795 | -0.139 | 183.95
7 | 1.521 | 0.00846 | -0.14 | 179.647
7.5 | 1.577 | 0.00903 | -0.14 | 174.613
8 | 1.616 | 0.01754 | -0.14 | 92.133
8.5 | 1.658 | 0.0151 | -0.14 | 109.799
9 | 1.7 | 0.01651 | -0.14 | 102.965
9.5 | 1.736 | 0.01557 | -0.14 | 111.496
10 | 1.766 | 0.01679 | -0.14 | 105.206
10.5 | 1.79 | 0.01544 | -0.141 | 115.92
11 | 1.806 | 0.01685 | -0.141 | 107.221
11.5 | 1.817 | 0.01776 | -0.141 | 102.314
12 | 1.819 | 0.01615 | -0.141 | 112.669
12.5 | 1.812 | 0.02669 | -0.142 | 67.899
13 | 1.8 | 0.02826 | -0.142 | 63.69
13.5 | 1.781 | 0.02999 | -0.142 | 59.375
14 | 1.754 | 0.03175 | -0.142 | 55.239
14.5 | 1.72 | 0.03377 | -0.143 | 50.947
15 | 1.68 | 0.03596 | -0.143 | 46.725
15.5 | 1.635 | 0.03819 | -0.143 | 42.81
16 | 1.584 | 0.04061 | -0.143 | 39.008
16.5 | 1.528 | 0.04327 | -0.143 | 35.32
17 | 1.47 | 0.04611 | -0.144 | 31.872

## 74. Re 5M Mach 0.00 (2)
BIGFOIL.COM POLAR EXPORT
e656
EPPLER 656 |  |  |  | Cl Max: | 1.7475 | at alpha= | 20 | deg
XFOIL ncrit=9 |  |  |  | L/D Max: | 222.863 | at alpha= | 3.5 | deg
Re: | 5000000 |  |  | Cd Min: | 0.11835 | at alpha= | -18 | deg
Mach: | 0 |  |  | Cl=0 at alpha= | -5.2801 | deg
|  |  |  | @ Cl=0.1, Cd= | 0.0066656
|  |  |  | @ Cl=0.4, Cd= | 0.005328
|  |  |  | @ Cl=0.6, Cd= | 0.0051598
alpha (deg) | Cl | Cd | Cm | Cl/Cd
-18 | -0.4498 | 0.11835 | -0.0934 | -3.8006
-17.5 | -0.6038 | 0.08339 | -0.1126 | -7.2407
-17 | -0.6301 | 0.07222 | -0.1188 | -8.7247
-16.5 | -0.8149 | 0.03718 | -0.141 | -21.9177
-16 | -0.8086 | 0.03282 | -0.1427 | -24.6374
-15 | -0.8626 | 0.02234 | -0.1379 | -38.6124
-14.5 | -0.8628 | 0.01989 | -0.1332 | -43.3786
-13.5 | -0.8382 | 0.01689 | -0.1229 | -49.627
-13 | -0.805 | 0.01563 | -0.1205 | -51.5035
-12.5 | -0.7659 | 0.01455 | -0.1187 | -52.6392
-12 | -0.721 | 0.01378 | -0.1177 | -52.3222
-11.5 | -0.6738 | 0.01301 | -0.1169 | -51.7909
-11 | -0.6246 | 0.01232 | -0.1164 | -50.6981
-10.5 | -0.575 | 0.01159 | -0.1159 | -49.6117
-10 | -0.5237 | 0.01098 | -0.1156 | -47.6958
-9.5 | -0.4709 | 0.01048 | -0.1155 | -44.9332
-9 | -0.4177 | 0.00993 | -0.1155 | -42.0645
-8.5 | -0.3634 | 0.0094 | -0.1156 | -38.6596
-8 | -0.3083 | 0.00893 | -0.1159 | -34.5241
-7.5 | -0.2526 | 0.00853 | -0.1162 | -29.6131
-7 | -0.1964 | 0.00817 | -0.1166 | -24.0392
-6.5 | -0.1399 | 0.00785 | -0.117 | -17.8217
-6 | -0.083 | 0.00759 | -0.1175 | -10.9354
-5.5 | -0.0256 | 0.0072 | -0.1181 | -3.5556
-5 | 0.0326 | 0.00696 | -0.1188 | 4.6839
-4.5 | 0.0908 | 0.00671 | -0.1196 | 13.532
-4 | 0.1488 | 0.00643 | -0.1203 | 23.1415
-3.5 | 0.2069 | 0.00621 | -0.1211 | 33.3172
-3 | 0.2649 | 0.00601 | -0.1219 | 44.0765
-2.5 | 0.3239 | 0.00572 | -0.1229 | 56.6259
-2 | 0.3828 | 0.00536 | -0.124 | 71.4179
-1.5 | 0.442 | 0.00525 | -0.125 | 84.1905
-1 | 0.5009 | 0.00525 | -0.1259 | 95.4095
-0.5 | 0.5602 | 0.0052 | -0.1269 | 107.7308
0 | 0.6196 | 0.00514 | -0.128 | 120.5447
0.5 | 0.6785 | 0.00489 | -0.1292 | 138.7526
1 | 0.7378 | 0.00466 | -0.1305 | 158.3262
1.5 | 0.7973 | 0.00437 | -0.1319 | 182.4485
2 | 0.8561 | 0.00429 | -0.133 | 199.5571
2.5 | 0.9141 | 0.00431 | -0.1339 | 212.0882
3 | 0.9713 | 0.00442 | -0.1346 | 219.7511
3.5 | 1.0274 | 0.00461 | -0.1352 | 222.8633
4 | 1.0811 | 0.00492 | -0.1353 | 219.7358
4.5 | 1.1325 | 0.00533 | -0.135 | 212.4765
5 | 1.1806 | 0.00588 | -0.1341 | 200.7823
5.5 | 1.2273 | 0.00645 | -0.1329 | 190.2791
6 | 1.2705 | 0.00711 | -0.1312 | 178.692
6.5 | 1.3139 | 0.00769 | -0.1294 | 170.8583
7 | 1.3536 | 0.00831 | -0.1271 | 162.8881
7.5 | 1.388 | 0.00896 | -0.1236 | 154.9107
8 | 1.4065 | 0.00975 | -0.1171 | 144.2564
8.5 | 1.4256 | 0.01067 | -0.1111 | 133.6082
9 | 1.4443 | 0.01176 | -0.1055 | 122.8146
9.5 | 1.4608 | 0.01313 | -0.1002 | 111.2567
10 | 1.4804 | 0.01463 | -0.0959 | 101.1893
10.5 | 1.4982 | 0.01642 | -0.0918 | 91.2424
11 | 1.5128 | 0.01858 | -0.0877 | 81.4209
11.5 | 1.5263 | 0.02093 | -0.0838 | 72.924
12.5 | 1.5543 | 0.02565 | -0.0767 | 60.5965
13 | 1.5735 | 0.0281 | -0.0744 | 55.9964
13.5 | 1.5875 | 0.03106 | -0.0719 | 51.1108
14 | 1.6064 | 0.03378 | -0.07 | 47.5548
14.5 | 1.6235 | 0.03676 | -0.0682 | 44.1649
15 | 1.6397 | 0.03993 | -0.0665 | 41.0644
15.5 | 1.6567 | 0.04316 | -0.0652 | 38.3851
16 | 1.6746 | 0.04638 | -0.0641 | 36.1061
16.5 | 1.689 | 0.05005 | -0.063 | 33.7463
17 | 1.7018 | 0.05404 | -0.0622 | 31.4915
17.5 | 1.7133 | 0.05828 | -0.0616 | 29.3977
18 | 1.7238 | 0.06277 | -0.0612 | 27.4622
18.5 | 1.7317 | 0.06771 | -0.0611 | 25.5752
19 | 1.7395 | 0.07279 | -0.0612 | 23.8975
19.5 | 1.7431 | 0.07858 | -0.0617 | 22.1825
20 | 1.7475 | 0.08442 | -0.0625 | 20.7001

## 75. Re 5M Mach 0.10 (1)
BIGFOIL.COM POLAR EXPORT
e656
EPPLER 656 |  |  |  | Cl Max: | 1.817 | at alpha= | 11.5 | deg
JavaFoil+Calcfoil stall+Eppler ext transition |  |  |  | L/D Max: | 196.842 | at alpha= | 3.5 | deg
Re: | 5000000 |  |  | Cd Min: | 0.00514 | at alpha= | -2 | deg
Mach: | 0.1 |  |  | Cl=0 at alpha= | -5.5086 | deg
|  |  |  | @ Cl=0.1, Cd= | 0.0062853
|  |  |  | @ Cl=0.4, Cd= | 0.0051459
|  |  |  | @ Cl=0.6, Cd= | 0.0052
alpha (deg) | Cl | Cd | Cm | Cl/Cd
-16 | -0.354 | 0.10604 | -0.058 | -3.335
-15.5 | -0.364 | 0.10185 | -0.058 | -3.574
-15 | -0.374 | 0.09641 | -0.059 | -3.878
-14.5 | -0.382 | 0.09151 | -0.06 | -4.177
-14 | -0.389 | 0.08606 | -0.061 | -4.522
-13.5 | -0.395 | 0.0796 | -0.064 | -4.962
-13 | -0.4 | 0.07123 | -0.068 | -5.614
-12.5 | -0.403 | 0.0631 | -0.073 | -6.382
-12 | -0.403 | 0.05417 | -0.078 | -7.445
-11.5 | -0.428 | 0.0248 | -0.095 | -17.251
-11 | -0.433 | 0.01518 | -0.102 | -28.545
-10.5 | -0.42 | 0.01311 | -0.104 | -31.999
-10 | -0.4 | 0.01159 | -0.106 | -34.507
-9.5 | -0.374 | 0.01083 | -0.108 | -34.509
-9 | -0.342 | 0.00745 | -0.109 | -45.962
-8.5 | -0.306 | 0.00829 | -0.111 | -36.879
-8 | -0.267 | 0.01035 | -0.113 | -25.788
-7.5 | -0.219 | 0.01012 | -0.114 | -21.686
-7 | -0.168 | 0.00982 | -0.115 | -17.138
-6.5 | -0.114 | 0.00971 | -0.116 | -11.759
-6 | -0.057 | 0.00897 | -0.117 | -6.401
-5.5 | 0.001 | 0.00639 | -0.118 | 0.218
-5 | 0.062 | 0.00636 | -0.119 | 9.714
-4.5 | 0.123 | 0.00624 | -0.12 | 19.756
-4 | 0.185 | 0.00611 | -0.121 | 30.334
-3.5 | 0.248 | 0.00571 | -0.122 | 43.422
-3 | 0.311 | 0.00546 | -0.123 | 56.934
-2.5 | 0.374 | 0.00515 | -0.123 | 72.592
-2 | 0.437 | 0.00514 | -0.124 | 84.951
-1.5 | 0.499 | 0.0052 | -0.125 | 95.986
-1 | 0.561 | 0.0052 | -0.126 | 107.86
-0.5 | 0.623 | 0.0052 | -0.127 | 119.729
0 | 0.685 | 0.00521 | -0.128 | 131.546
0.5 | 0.747 | 0.0053 | -0.129 | 140.928
1 | 0.809 | 0.00539 | -0.13 | 150.123
1.5 | 0.871 | 0.00549 | -0.131 | 158.739
2 | 0.929 | 0.00567 | -0.132 | 163.913
2.5 | 0.99 | 0.00594 | -0.133 | 166.633
3 | 1.051 | 0.00621 | -0.133 | 169.206
3.5 | 1.112 | 0.00565 | -0.134 | 196.842
4 | 1.173 | 0.00596 | -0.135 | 196.606
4.5 | 1.233 | 0.00634 | -0.136 | 194.598
5 | 1.293 | 0.00674 | -0.137 | 191.773
5.5 | 1.353 | 0.00716 | -0.138 | 188.827
6 | 1.412 | 0.00756 | -0.139 | 186.631
6.5 | 1.47 | 0.00803 | -0.139 | 183.12
7 | 1.528 | 0.00855 | -0.14 | 178.66
7.5 | 1.584 | 0.00913 | -0.141 | 173.603
8 | 1.62 | 0.01605 | -0.14 | 100.985
8.5 | 1.664 | 0.01535 | -0.14 | 108.37
9 | 1.706 | 0.01681 | -0.14 | 101.465
9.5 | 1.742 | 0.01583 | -0.141 | 110.046
10 | 1.771 | 0.0171 | -0.141 | 103.532
10.5 | 1.793 | 0.01572 | -0.141 | 114.101
11 | 1.809 | 0.01716 | -0.141 | 105.407
11.5 | 1.817 | 0.01812 | -0.142 | 100.293
12 | 1.817 | 0.01645 | -0.142 | 110.447
12.5 | 1.806 | 0.0272 | -0.142 | 66.413
13 | 1.79 | 0.02885 | -0.142 | 62.068
13.5 | 1.766 | 0.03063 | -0.143 | 57.672
14 | 1.734 | 0.03252 | -0.143 | 53.341
14.5 | 1.695 | 0.03457 | -0.143 | 49.032
15 | 1.649 | 0.03685 | -0.143 | 44.753
15.5 | 1.597 | 0.03924 | -0.144 | 40.712
16 | 1.539 | 0.04178 | -0.144 | 36.849
16.5 | 1.477 | 0.04457 | -0.144 | 33.139

## 76. Re 5M Mach 0.10 (2)
BIGFOIL.COM POLAR EXPORT
e656
EPPLER 656 |  |  |  | Cl Max: | 1.7372 | at alpha= | 19.5 | deg
XFOIL ncrit=9 |  |  |  | L/D Max: | 223.283 | at alpha= | 3.5 | deg
Re: | 5000000 |  |  | Cd Min: | 0.11251 | at alpha= | -17.5 | deg
Mach: | 0.1 |  |  | Cl=0 at alpha= | -5.2773 | deg
|  |  |  | @ Cl=0.1, Cd= | 0.0066888
|  |  |  | @ Cl=0.4, Cd= | 0.0054399
|  |  |  | @ Cl=0.6, Cd= | 0.0051735
alpha (deg) | Cl | Cd | Cm | Cl/Cd
-17.5 | -0.4418 | 0.11251 | -0.0978 | -3.9268
-17 | -0.5192 | 0.0909 | -0.1098 | -5.7118
-16.5 | -0.533 | 0.08138 | -0.1151 | -6.5495
-16 | -0.7454 | 0.04096 | -0.1404 | -18.1982
-15 | -0.7393 | 0.03103 | -0.1447 | -23.8253
-14.5 | -0.7532 | 0.02639 | -0.1435 | -28.5411
-14 | -0.7994 | 0.02107 | -0.1369 | -37.9402
-13.5 | -0.7962 | 0.01904 | -0.1314 | -41.8172
-13 | -0.7966 | 0.01677 | -0.1244 | -47.5015
-12.5 | -0.764 | 0.01534 | -0.1217 | -49.8044
-12 | -0.722 | 0.01435 | -0.1201 | -50.3136
-11.5 | -0.6759 | 0.01347 | -0.119 | -50.1782
-11 | -0.6272 | 0.01272 | -0.1183 | -49.3082
-10.5 | -0.5781 | 0.0119 | -0.1176 | -48.5798
-10 | -0.5268 | 0.01125 | -0.1171 | -46.8267
-9.5 | -0.4739 | 0.01071 | -0.1169 | -44.2484
-9 | -0.4205 | 0.01011 | -0.1167 | -41.5925
-8.5 | -0.366 | 0.00954 | -0.1167 | -38.3648
-8 | -0.3106 | 0.00904 | -0.1169 | -34.3584
-7.5 | -0.2546 | 0.00861 | -0.1171 | -29.5703
-7 | -0.1982 | 0.00823 | -0.1174 | -24.0826
-6.5 | -0.1413 | 0.0079 | -0.1178 | -17.8861
-6 | -0.0839 | 0.00762 | -0.1183 | -11.0105
-5.5 | -0.0261 | 0.00723 | -0.1188 | -3.61
-5 | 0.0325 | 0.00698 | -0.1195 | 4.6562
-4.5 | 0.0911 | 0.00673 | -0.1202 | 13.5364
-4 | 0.1495 | 0.00646 | -0.121 | 23.1424
-3.5 | 0.208 | 0.00623 | -0.1217 | 33.3868
-3 | 0.2664 | 0.00602 | -0.1225 | 44.2525
-2.5 | 0.3258 | 0.00574 | -0.1235 | 56.7596
-1.5 | 0.4445 | 0.00526 | -0.1256 | 84.5057
-1 | 0.5038 | 0.00526 | -0.1265 | 95.7795
-0.5 | 0.5636 | 0.00521 | -0.1276 | 108.1766
0 | 0.6234 | 0.00515 | -0.1286 | 121.0485
0.5 | 0.6825 | 0.00492 | -0.1298 | 138.7195
1 | 0.7423 | 0.00468 | -0.1311 | 158.6111
1.5 | 0.8022 | 0.00439 | -0.1326 | 182.7335
2 | 0.8614 | 0.0043 | -0.1337 | 200.3256
2.5 | 0.9198 | 0.00432 | -0.1346 | 212.9167
3 | 0.9773 | 0.00444 | -0.1353 | 220.1126
3.5 | 1.0338 | 0.00463 | -0.1358 | 223.2829
4 | 1.0878 | 0.00494 | -0.1359 | 220.2024
4.5 | 1.1392 | 0.00537 | -0.1355 | 212.1415
5 | 1.1876 | 0.00592 | -0.1346 | 200.6081
5.5 | 1.2344 | 0.00649 | -0.1333 | 190.2003
6 | 1.2772 | 0.00717 | -0.1314 | 178.1311
6.5 | 1.3206 | 0.00775 | -0.1296 | 170.4
7 | 1.3595 | 0.00838 | -0.1269 | 162.2315
7.5 | 1.3905 | 0.00902 | -0.1227 | 154.1574
8 | 1.4089 | 0.00986 | -0.1161 | 142.8905
8.5 | 1.4273 | 0.01084 | -0.11 | 131.6697
9 | 1.4458 | 0.012 | -0.1044 | 120.4833
9.5 | 1.4614 | 0.01349 | -0.0991 | 108.3321
10 | 1.4807 | 0.01511 | -0.0948 | 97.9947
10.5 | 1.4988 | 0.01697 | -0.0907 | 88.3206
11 | 1.5136 | 0.0192 | -0.0867 | 78.8333
11.5 | 1.5272 | 0.02161 | -0.0828 | 70.671
12 | 1.5418 | 0.02406 | -0.0793 | 64.0815
12.5 | 1.5541 | 0.02656 | -0.0757 | 58.5128
13 | 1.573 | 0.02912 | -0.0734 | 54.0179
13.5 | 1.5867 | 0.0322 | -0.0708 | 49.2764
14 | 1.6054 | 0.03502 | -0.0689 | 45.8424
14.5 | 1.623 | 0.03806 | -0.0671 | 42.6432
15 | 1.64 | 0.04123 | -0.0656 | 39.7769
15.5 | 1.6564 | 0.04462 | -0.0642 | 37.1224
16 | 1.6729 | 0.04811 | -0.0631 | 34.7724
16.5 | 1.6869 | 0.05195 | -0.0621 | 32.4716
17 | 1.6997 | 0.05604 | -0.0613 | 30.3301
18 | 1.7212 | 0.06509 | -0.0604 | 26.4434
18.5 | 1.7293 | 0.07016 | -0.0604 | 24.6479
19 | 1.7335 | 0.07585 | -0.0606 | 22.8543
19.5 | 1.7372 | 0.08181 | -0.0613 | 21.2346
20 | 1.7359 | 0.08859 | -0.0623 | 19.5948

## 77. Re 5M Mach 0.25 (1)
BIGFOIL.COM POLAR EXPORT
e656
EPPLER 656 |  |  |  | Cl Max: | 1.813 | at alpha= | 11 | deg
JavaFoil+Calcfoil stall+Eppler ext transition |  |  |  | L/D Max: | 194.868 | at alpha= | 3.5 | deg
Re: | 5000000 |  |  | Cd Min: | 0.00519 | at alpha= | -2.5 | deg
Mach: | 0.25 |  |  | Cl=0 at alpha= | -5.5085 | deg
|  |  |  | @ Cl=0.1, Cd= | 0.0063754
|  |  |  | @ Cl=0.4, Cd= | 0.00519
|  |  |  | @ Cl=0.6, Cd= | 0.00526
alpha (deg) | Cl | Cd | Cm | Cl/Cd
-15 | -0.057 | 0.10268 | -0.056 | -0.554
-14.5 | -0.114 | 0.09711 | -0.058 | -1.175
-14 | -0.166 | 0.0916 | -0.059 | -1.817
-13.5 | -0.205 | 0.08584 | -0.061 | -2.384
-13 | -0.236 | 0.08047 | -0.062 | -2.935
-12.5 | -0.262 | 0.07541 | -0.064 | -3.478
-12 | -0.283 | 0.06997 | -0.066 | -4.047
-11.5 | -0.299 | 0.06388 | -0.07 | -4.679
-11 | -0.309 | 0.05708 | -0.074 | -5.42
-10.5 | -0.316 | 0.04693 | -0.082 | -6.742
-10 | -0.352 | 0.01388 | -0.107 | -25.392
-9.5 | -0.342 | 0.0121 | -0.109 | -28.23
-9 | -0.322 | 0.01092 | -0.111 | -29.472
-8.5 | -0.294 | 0.00768 | -0.113 | -38.237
-8 | -0.258 | 0.00849 | -0.114 | -30.385
-7.5 | -0.218 | 0.0106 | -0.117 | -20.578
-7 | -0.169 | 0.01026 | -0.118 | -16.461
-6.5 | -0.115 | 0.00949 | -0.119 | -12.166
-6 | -0.058 | 0.0092 | -0.12 | -6.343
-5.5 | 0.001 | 0.00648 | -0.121 | 0.22
-5 | 0.063 | 0.00644 | -0.122 | 9.804
-4.5 | 0.126 | 0.00633 | -0.123 | 19.95
-4 | 0.19 | 0.00618 | -0.124 | 30.765
-3.5 | 0.255 | 0.00578 | -0.125 | 44.023
-3 | 0.319 | 0.00553 | -0.126 | 57.704
-2.5 | 0.384 | 0.00519 | -0.127 | 73.909
-2 | 0.449 | 0.00519 | -0.128 | 86.498
-1.5 | 0.513 | 0.00525 | -0.129 | 97.636
-1 | 0.576 | 0.00526 | -0.13 | 109.679
-0.5 | 0.64 | 0.00526 | -0.131 | 121.717
0 | 0.704 | 0.00527 | -0.132 | 133.467
0.5 | 0.768 | 0.00536 | -0.133 | 143.128
1 | 0.831 | 0.00545 | -0.133 | 152.443
1.5 | 0.895 | 0.00554 | -0.134 | 161.673
2 | 0.954 | 0.00577 | -0.135 | 165.259
2.5 | 1.017 | 0.00608 | -0.136 | 167.315
3 | 1.08 | 0.00636 | -0.137 | 169.742
3.5 | 1.142 | 0.00586 | -0.138 | 194.868
4 | 1.204 | 0.00621 | -0.139 | 193.892
4.5 | 1.266 | 0.00658 | -0.14 | 192.309
5 | 1.328 | 0.00704 | -0.141 | 188.504
5.5 | 1.389 | 0.0075 | -0.142 | 185.253
6 | 1.449 | 0.00794 | -0.142 | 182.459
6.5 | 1.509 | 0.00848 | -0.143 | 177.96
7 | 1.557 | 0.01649 | -0.143 | 94.44
7.5 | 1.602 | 0.01634 | -0.143 | 98.033
8 | 1.648 | 0.01545 | -0.143 | 106.648
8.5 | 1.694 | 0.01448 | -0.143 | 116.958
9 | 1.737 | 0.01585 | -0.143 | 109.559
9.5 | 1.771 | 0.01468 | -0.144 | 120.648
10 | 1.794 | 0.016 | -0.144 | 112.109
10.5 | 1.808 | 0.01763 | -0.144 | 102.585
11 | 1.813 | 0.01589 | -0.145 | 114.093
11.5 | 1.802 | 0.0268 | -0.145 | 67.253
12 | 1.783 | 0.02854 | -0.145 | 62.473
12.5 | 1.75 | 0.03043 | -0.145 | 57.499
13 | 1.703 | 0.03245 | -0.146 | 52.486
13.5 | 1.642 | 0.0347 | -0.146 | 47.314
14 | 1.566 | 0.03727 | -0.146 | 42.026
14.5 | 1.478 | 0.04006 | -0.146 | 36.905
15 | 1.378 | 0.043 | -0.146 | 32.057
15.5 | 1.268 | 0.04647 | -0.146 | 27.285
16 | 1.146 | 0.05036 | -0.146 | 22.763

## 78. Re 5M Mach 0.25 (2)
BIGFOIL.COM POLAR EXPORT
e656
EPPLER 656 |  |  |  | Cl Max: | 1.529 | at alpha= | 11.5 | deg
XFOIL ncrit=9 |  |  |  | L/D Max: | 225.549 | at alpha= | 3.5 | deg
Re: | 5000000 |  |  | Cd Min: | 0.02576 | at alpha= | 11.5 | deg
Mach: | 0.25 |  |  | Cl=0 at alpha= | -99 | deg
|  |  |  | @ Cl=0.1, Cd= | 0.00522
|  |  |  | @ Cl=0.4, Cd= | 0.00522
|  |  |  | @ Cl=0.6, Cd= | 0.00522
alpha (deg) | Cl | Cd | Cm | Cl/Cd
0 | 0.644 | 0.00522 | -0.1322 | 123.3716
0.5 | 0.705 | 0.00503 | -0.1333 | 140.159
1 | 0.7673 | 0.00479 | -0.1347 | 160.1879
1.5 | 0.8291 | 0.00451 | -0.1362 | 183.8359
2 | 0.8909 | 0.00439 | -0.1374 | 202.9385
2.5 | 0.9514 | 0.00441 | -0.1383 | 215.737
3 | 1.0111 | 0.00452 | -0.139 | 223.6947
3.5 | 1.0691 | 0.00474 | -0.1393 | 225.5485
4 | 1.1249 | 0.00506 | -0.1392 | 222.3123
4.5 | 1.1762 | 0.00557 | -0.1383 | 211.167
5 | 1.2258 | 0.00611 | -0.1371 | 200.6219
5.5 | 1.2724 | 0.00673 | -0.1353 | 189.0639
6 | 1.3136 | 0.00744 | -0.1325 | 176.5591
6.5 | 1.3541 | 0.00808 | -0.1295 | 167.5866
7 | 1.3814 | 0.00876 | -0.1239 | 157.6941
7.5 | 1.4034 | 0.00959 | -0.1175 | 146.3399
8 | 1.4204 | 0.01069 | -0.1107 | 132.8718
8.5 | 1.4377 | 0.01201 | -0.1046 | 119.7086
9 | 1.4536 | 0.01371 | -0.0991 | 106.0248
9.5 | 1.4655 | 0.0159 | -0.0936 | 92.1698
10 | 1.4842 | 0.01801 | -0.0895 | 82.4098
10.5 | 1.5022 | 0.02028 | -0.0855 | 74.073
11.5 | 1.529 | 0.02576 | -0.0777 | 59.3556

## 79. Re 5M Mach 0.50 (1)
BIGFOIL.COM POLAR EXPORT
e656
EPPLER 656 |  |  |  | Cl Max: | 1.842 | at alpha= | 9 | deg
JavaFoil+Calcfoil stall+Eppler ext transition |  |  |  | L/D Max: | 178.863 | at alpha= | 4 | deg
Re: | 5000000 |  |  | Cd Min: | 0.00543 | at alpha= | -2 | deg
Mach: | 0.5 |  |  | Cl=0 at alpha= | -5.5091 | deg
|  |  |  | @ Cl=0.1, Cd= | 0.0068323
|  |  |  | @ Cl=0.4, Cd= | 0.0057693
|  |  |  | @ Cl=0.6, Cd= | 0.0054625
alpha (deg) | Cl | Cd | Cm | Cl/Cd
-20 | -0.811 | 0.15882 | -0.062 | -5.109
-19.5 | -0.784 | 0.15523 | -0.062 | -5.052
-19 | -0.757 | 0.14931 | -0.063 | -5.069
-18.5 | -0.731 | 0.15016 | -0.064 | -4.866
-18 | -0.703 | 0.14191 | -0.065 | -4.956
-17.5 | -0.675 | 0.13542 | -0.064 | -4.986
-17 | -0.646 | 0.13177 | -0.063 | -4.906
-16.5 | -0.617 | 0.12676 | -0.062 | -4.871
-16 | -0.59 | 0.12219 | -0.061 | -4.826
-15.5 | -0.562 | 0.11753 | -0.061 | -4.781
-15 | -0.534 | 0.11415 | -0.062 | -4.679
-14.5 | -0.506 | 0.11082 | -0.062 | -4.569
-14 | -0.479 | 0.10644 | -0.063 | -4.502
-13.5 | -0.451 | 0.10218 | -0.063 | -4.412
-13 | -0.422 | 0.09874 | -0.059 | -4.271
-12.5 | -0.394 | 0.09377 | -0.058 | -4.198
-12 | -0.366 | 0.08956 | -0.059 | -4.085
-11.5 | -0.338 | 0.0863 | -0.059 | -3.916
-11 | -0.31 | 0.08441 | -0.06 | -3.672
-10.5 | -0.282 | 0.07099 | -0.061 | -3.974
-10 | -0.256 | 0.06221 | -0.07 | -4.11
-9.5 | -0.235 | 0.04569 | -0.091 | -5.149
-9 | -0.199 | 0.05532 | -0.072 | -3.6
-8.5 | -0.177 | 0.03922 | -0.095 | -4.525
-8 | -0.167 | 0.01357 | -0.123 | -12.312
-7.5 | -0.135 | 0.01182 | -0.126 | -11.438
-7 | -0.102 | 0.00862 | -0.129 | -11.862
-6.5 | -0.068 | 0.00759 | -0.131 | -9.006
-6 | -0.054 | 0.00852 | -0.132 | -6.372
-5.5 | 0.001 | 0.01026 | -0.135 | 0.144
-5 | 0.068 | 0.00691 | -0.137 | 9.832
-4.5 | 0.138 | 0.00674 | -0.138 | 20.51
-4 | 0.21 | 0.00658 | -0.139 | 31.959
-3.5 | 0.283 | 0.00638 | -0.14 | 44.371
-3 | 0.356 | 0.00592 | -0.141 | 60.109
-2.5 | 0.429 | 0.00567 | -0.142 | 75.628
-2 | 0.502 | 0.00543 | -0.143 | 92.434
-1.5 | 0.573 | 0.00544 | -0.144 | 105.384
-1 | 0.645 | 0.0055 | -0.145 | 117.276
-0.5 | 0.716 | 0.00552 | -0.146 | 129.769
0 | 0.787 | 0.00563 | -0.147 | 139.815
0.5 | 0.858 | 0.00573 | -0.148 | 149.767
1 | 0.93 | 0.00584 | -0.149 | 159.155
1.5 | 1.001 | 0.006 | -0.15 | 166.817
2 | 1.065 | 0.00642 | -0.151 | 165.813
2.5 | 1.135 | 0.00685 | -0.152 | 165.563
3 | 1.204 | 0.00726 | -0.153 | 165.95
3.5 | 1.273 | 0.00774 | -0.154 | 164.472
4 | 1.342 | 0.0075 | -0.155 | 178.863
4.5 | 1.4 | 0.01425 | -0.155 | 98.266
5 | 1.455 | 0.01249 | -0.155 | 116.465
5.5 | 1.513 | 0.01384 | -0.155 | 109.289
6 | 1.57 | 0.01312 | -0.155 | 119.668
6.5 | 1.626 | 0.01465 | -0.155 | 110.95
7 | 1.681 | 0.01353 | -0.156 | 124.195
7.5 | 1.732 | 0.01497 | -0.156 | 115.71
8 | 1.777 | 0.01373 | -0.156 | 129.434
8.5 | 1.816 | 0.01535 | -0.157 | 118.268
9 | 1.842 | 0.02527 | -0.157 | 72.891
9.5 | 1.827 | 0.02851 | -0.157 | 64.102
10 | 1.723 | 0.0345 | -0.157 | 49.96
10.5 | 1.069 | 0.03848 | -0.157 | 27.778
11 | 1.098 | 0.04268 | -0.157 | 25.718
11.5 | 1.123 | 0.04822 | -0.157 | 23.295
12 | 1.151 | 0.04972 | -0.157 | 23.149
12.5 | 1.181 | 0.0547 | -0.157 | 21.591
13 | 1.203 | 0.05747 | -0.156 | 20.931
13.5 | 1.239 | 0.06008 | -0.158 | 20.616
14 | 1.263 | 0.0675 | -0.157 | 18.709

## 80. Re 5M Mach 0.50 (2)
BIGFOIL.COM POLAR EXPORT
e656
EPPLER 656 |  |  |  | Cl Max: | 1.6488 | at alpha= | 15 | deg
XFOIL ncrit=9 |  |  |  | L/D Max: | 231.569 | at alpha= | 3.5 | deg
Re: | 5000000 |  |  | Cd Min: | 0.22271 | at alpha= | -20 | deg
Mach: | 0.5 |  |  | Cl=0 at alpha= | -5.1981 | deg
|  |  |  | @ Cl=0.1, Cd= | 0.0074529
|  |  |  | @ Cl=0.4, Cd= | 0.0060979
|  |  |  | @ Cl=0.6, Cd= | 0.0055181
alpha (deg) | Cl | Cd | Cm | Cl/Cd
-20 | -0.2911 | 0.22271 | -0.0681 | -1.3071
-19.5 | -0.2689 | 0.21541 | -0.0725 | -1.2483
-19 | -0.247 | 0.20811 | -0.0767 | -1.1869
-18 | -0.2031 | 0.19372 | -0.0851 | -1.0484
-17.5 | -0.1819 | 0.18619 | -0.0892 | -0.97696
-17 | -0.1639 | 0.1779 | -0.0933 | -0.9213
-16.5 | -0.1415 | 0.17146 | -0.0972 | -0.82527
-16 | -0.1185 | 0.16534 | -0.1011 | -0.7167
-15.5 | -0.0968 | 0.15822 | -0.1049 | -0.61181
-15 | -0.0775 | 0.15061 | -0.1088 | -0.51457
-14.5 | -0.0583 | 0.14338 | -0.1125 | -0.40661
-14 | -0.0386 | 0.13649 | -0.1162 | -0.2828
-13.5 | -0.0215 | 0.1291 | -0.1197 | -0.16654
-13 | -0.0045 | 0.12201 | -0.1232 | -0.036882
-12 | 0.0071 | 0.10415 | -0.1307 | 0.068171
-11.5 | 0.0144 | 0.09612 | -0.1345 | 0.14981
-11 | 0.0232 | 0.08867 | -0.1381 | 0.26164
-10.5 | 0.017 | 0.07928 | -0.1425 | 0.21443
-10 | 0.0157 | 0.07124 | -0.1465 | 0.22038
-9.5 | 0.0065 | 0.06255 | -0.1509 | 0.10392
-9 | -0.0152 | 0.05255 | -0.1565 | -0.28925
-8.5 | -0.0368 | 0.03945 | -0.1669 | -0.93283
-8 | -0.0779 | 0.03049 | -0.1703 | -2.5549
-7.5 | -0.1228 | 0.02508 | -0.1637 | -4.8963
-7 | -0.1538 | 0.01886 | -0.1557 | -8.1548
-6.5 | -0.1485 | 0.01315 | -0.1491 | -11.2928
-6 | -0.1024 | 0.01022 | -0.1451 | -10.0196
-5.5 | -0.0407 | 0.00878 | -0.1428 | -4.6355
-5 | 0.0267 | 0.008 | -0.1415 | 3.3375
-4.5 | 0.0967 | 0.00747 | -0.141 | 12.9451
-4 | 0.168 | 0.0071 | -0.1409 | 23.662
-3.5 | 0.2394 | 0.0068 | -0.1412 | 35.2059
-3 | 0.3099 | 0.00646 | -0.1417 | 47.9721
-2.5 | 0.3803 | 0.00618 | -0.1423 | 61.5372
-2 | 0.4499 | 0.00589 | -0.1431 | 76.3837
-1.5 | 0.5215 | 0.00557 | -0.1443 | 93.6266
-1 | 0.5934 | 0.00552 | -0.1455 | 107.5
-0.5 | 0.6644 | 0.0055 | -0.1465 | 120.8
0 | 0.7351 | 0.00551 | -0.1475 | 133.412
0.5 | 0.8068 | 0.00548 | -0.1487 | 147.2263
1 | 0.8774 | 0.00533 | -0.1499 | 164.6154
1.5 | 0.9498 | 0.00506 | -0.1515 | 187.7075
2 | 1.0208 | 0.00491 | -0.1527 | 207.9022
2.5 | 1.092 | 0.00486 | -0.1537 | 224.6914
3 | 1.16 | 0.00501 | -0.1539 | 231.5369
3.5 | 1.225 | 0.00529 | -0.1534 | 231.569
4 | 1.2806 | 0.00584 | -0.151 | 219.2808
4.5 | 1.3301 | 0.00649 | -0.1474 | 204.9461
5 | 1.3591 | 0.00729 | -0.1399 | 186.4335
5.5 | 1.3845 | 0.00819 | -0.1319 | 169.0476
6 | 1.3974 | 0.00957 | -0.1226 | 146.0188
6.5 | 1.4087 | 0.01153 | -0.1142 | 122.1769
7 | 1.4182 | 0.01415 | -0.1068 | 100.2261
7.5 | 1.428 | 0.01713 | -0.1002 | 83.3625
8 | 1.445 | 0.01992 | -0.0946 | 72.5402
8.5 | 1.453 | 0.02327 | -0.0886 | 62.4409
9 | 1.4699 | 0.02637 | -0.0837 | 55.7414
9.5 | 1.4871 | 0.02967 | -0.0792 | 50.1213
10 | 1.5075 | 0.03301 | -0.0752 | 45.668
11 | 1.5464 | 0.04042 | -0.068 | 38.2583
12.5 | 1.6009 | 0.05356 | -0.0596 | 29.8898
13 | 1.6135 | 0.05887 | -0.0574 | 27.4078
15 | 1.6488 | 0.0841 | -0.0529 | 19.6052
15.5 | 1.6457 | 0.09261 | -0.0537 | 17.7702
16 | 1.6413 | 0.10168 | -0.0553 | 16.1418
16.5 | 1.6326 | 0.11162 | -0.0577 | 14.6264
17 | 1.6145 | 0.12305 | -0.0617 | 13.1207
17.5 | 1.5886 | 0.1357 | -0.0673 | 11.7067
18 | 1.5597 | 0.14911 | -0.0744 | 10.4601
18.5 | 1.5311 | 0.16281 | -0.0826 | 9.4042
19 | 1.5035 | 0.17667 | -0.0916 | 8.5102
19.5 | 1.4778 | 0.19071 | -0.1012 | 7.7489
20 | 1.4539 | 0.20492 | -0.1114 | 7.095

## 81. Re 6M Mach 0.00 (1)
BIGFOIL.COM POLAR EXPORT
e656
EPPLER 656 |  |  |  | Cl Max: | 1.822 | at alpha= | 12 | deg
JavaFoil+Calcfoil stall+Eppler ext transition |  |  |  | L/D Max: | 191.5 | at alpha= | 4 | deg
Re: | 6000000 |  |  | Cd Min: | 0.00503 | at alpha= | -2 | deg
Mach: | 0 |  |  | Cl=0 at alpha= | -5.5086 | deg
|  |  |  | @ Cl=0.1, Cd= | 0.0061145
|  |  |  | @ Cl=0.4, Cd= | 0.0051244
|  |  |  | @ Cl=0.6, Cd= | 0.0051207
alpha (deg) | Cl | Cd | Cm | Cl/Cd
-16.5 | -0.379 | 0.10754 | -0.059 | -3.527
-16 | -0.389 | 0.10139 | -0.06 | -3.836
-15.5 | -0.397 | 0.09778 | -0.06 | -4.056
-15 | -0.404 | 0.09275 | -0.061 | -4.354
-14.5 | -0.41 | 0.08651 | -0.063 | -4.743
-14 | -0.415 | 0.08018 | -0.065 | -5.181
-13.5 | -0.42 | 0.07274 | -0.069 | -5.767
-13 | -0.424 | 0.06209 | -0.074 | -6.834
-12.5 | -0.424 | 0.05536 | -0.077 | -7.651
-12 | -0.452 | 0.02406 | -0.095 | -18.8
-11.5 | -0.457 | 0.01567 | -0.1 | -29.166
-11 | -0.446 | 0.01327 | -0.103 | -33.639
-10.5 | -0.429 | 0.01187 | -0.104 | -36.145
-10 | -0.406 | 0.01086 | -0.106 | -37.431
-9.5 | -0.378 | 0.01022 | -0.107 | -36.985
-9 | -0.345 | 0.00811 | -0.109 | -42.556
-8.5 | -0.307 | 0.00791 | -0.11 | -38.841
-8 | -0.267 | 0.01 | -0.113 | -26.724
-7.5 | -0.219 | 0.00968 | -0.114 | -22.646
-7 | -0.168 | 0.0095 | -0.115 | -17.692
-6.5 | -0.114 | 0.00887 | -0.115 | -12.838
-6 | -0.057 | 0.0086 | -0.116 | -6.65
-5.5 | 0.001 | 0.00624 | -0.117 | 0.223
-5 | 0.061 | 0.00619 | -0.118 | 9.936
-4.5 | 0.123 | 0.00607 | -0.119 | 20.199
-4 | 0.184 | 0.00599 | -0.12 | 30.804
-3.5 | 0.247 | 0.00561 | -0.121 | 43.976
-3 | 0.309 | 0.00538 | -0.122 | 57.476
-2.5 | 0.372 | 0.0052 | -0.123 | 71.521
-2 | 0.435 | 0.00503 | -0.124 | 86.473
-1.5 | 0.496 | 0.00508 | -0.125 | 97.771
-1 | 0.558 | 0.00508 | -0.126 | 109.973
-0.5 | 0.62 | 0.00514 | -0.126 | 120.604
0 | 0.682 | 0.00517 | -0.127 | 131.834
0.5 | 0.743 | 0.00524 | -0.128 | 141.852
1 | 0.805 | 0.00531 | -0.129 | 151.501
1.5 | 0.867 | 0.00558 | -0.13 | 155.436
2 | 0.924 | 0.00581 | -0.131 | 159.067
2.5 | 0.985 | 0.00603 | -0.132 | 163.363
3 | 1.046 | 0.00631 | -0.133 | 165.881
3.5 | 1.107 | 0.00578 | -0.134 | 191.37
4 | 1.167 | 0.00609 | -0.134 | 191.5
4.5 | 1.227 | 0.00645 | -0.135 | 190.283
5 | 1.287 | 0.00678 | -0.136 | 189.86
5.5 | 1.346 | 0.00713 | -0.137 | 188.846
6 | 1.405 | 0.00753 | -0.138 | 186.686
6.5 | 1.463 | 0.00798 | -0.139 | 183.302
7 | 1.521 | 0.00846 | -0.14 | 179.676
7.5 | 1.577 | 0.00895 | -0.14 | 176.243
8 | 1.622 | 0.01729 | -0.14 | 93.81
8.5 | 1.662 | 0.01694 | -0.14 | 98.1
9 | 1.704 | 0.01618 | -0.14 | 105.319
9.5 | 1.739 | 0.01516 | -0.14 | 114.717
10 | 1.769 | 0.01644 | -0.141 | 107.612
10.5 | 1.792 | 0.01775 | -0.141 | 100.959
11 | 1.809 | 0.01631 | -0.141 | 110.925
11.5 | 1.82 | 0.01723 | -0.141 | 105.604
12 | 1.822 | 0.01858 | -0.142 | 98.09
12.5 | 1.815 | 0.01769 | -0.142 | 102.575
13 | 1.803 | 0.02729 | -0.142 | 66.078
13.5 | 1.783 | 0.02893 | -0.142 | 61.642
14 | 1.756 | 0.03067 | -0.143 | 57.263
14.5 | 1.723 | 0.0326 | -0.143 | 52.847
15 | 1.683 | 0.03471 | -0.143 | 48.492
15.5 | 1.638 | 0.03687 | -0.143 | 44.418
16 | 1.586 | 0.03923 | -0.144 | 40.426
16.5 | 1.531 | 0.04177 | -0.144 | 36.638
17 | 1.472 | 0.04452 | -0.144 | 33.061

## 82. Re 6M Mach 0.00 (2)
BIGFOIL.COM POLAR EXPORT
e656
EPPLER 656 |  |  |  | Cl Max: | 1.7641 | at alpha= | 20 | deg
XFOIL ncrit=9 |  |  |  | L/D Max: | 223.413 | at alpha= | 3.5 | deg
Re: | 6000000 |  |  | Cd Min: | 0.08215 | at alpha= | 20 | deg
Mach: | 0 |  |  | Cl=0 at alpha= | -5.2909 | deg
|  |  |  | @ Cl=0.1, Cd= | 0.0064468
|  |  |  | @ Cl=0.4, Cd= | 0.0052137
|  |  |  | @ Cl=0.6, Cd= | 0.0049963
alpha (deg) | Cl | Cd | Cm | Cl/Cd
-17.5 | -0.8519 | 0.04436 | -0.1373 | -19.2042
-17 | -0.8698 | 0.03627 | -0.1421 | -23.9813
-16.5 | -0.9122 | 0.02824 | -0.1434 | -32.3017
-15.5 | -0.9148 | 0.02199 | -0.1383 | -41.6007
-15 | -0.8475 | 0.02296 | -0.1392 | -36.912
-14.5 | -0.8389 | 0.02088 | -0.1356 | -40.1772
-14 | -0.8586 | 0.01809 | -0.1274 | -47.4627
-13.5 | -0.8196 | 0.01783 | -0.1252 | -45.9675
-13 | -0.8037 | 0.01563 | -0.1208 | -51.4203
-12.5 | -0.7691 | 0.0142 | -0.1185 | -54.162
-12 | -0.7262 | 0.01315 | -0.1172 | -55.2243
-11.5 | -0.6797 | 0.01227 | -0.1163 | -55.3953
-11 | -0.6304 | 0.01157 | -0.1158 | -54.4857
-10.5 | -0.5799 | 0.01091 | -0.1154 | -53.1531
-10 | -0.5279 | 0.01034 | -0.1152 | -51.0542
-9.5 | -0.4739 | 0.00986 | -0.1153 | -48.0629
-9 | -0.4197 | 0.00936 | -0.1154 | -44.8397
-8.5 | -0.3648 | 0.0089 | -0.1156 | -40.9888
-8 | -0.3093 | 0.00849 | -0.1159 | -36.4311
-7.5 | -0.2534 | 0.00814 | -0.1162 | -31.1302
-7 | -0.1971 | 0.00782 | -0.1166 | -25.2046
-6.5 | -0.1398 | 0.0075 | -0.1172 | -18.64
-6 | -0.0821 | 0.00722 | -0.1178 | -11.3712
-5.5 | -0.0243 | 0.00692 | -0.1185 | -3.5116
-5 | 0.0338 | 0.00669 | -0.1192 | 5.0523
-4.5 | 0.092 | 0.00648 | -0.1199 | 14.1975
-4 | 0.1499 | 0.00624 | -0.1206 | 24.0224
-3.5 | 0.2083 | 0.00602 | -0.1214 | 34.6013
-3 | 0.2673 | 0.00578 | -0.1224 | 46.2457
-2.5 | 0.3262 | 0.00553 | -0.1234 | 58.9873
-2 | 0.3849 | 0.00526 | -0.1244 | 73.1749
-1.5 | 0.4436 | 0.00508 | -0.1254 | 87.3228
-1 | 0.5033 | 0.00504 | -0.1264 | 99.8611
-0.5 | 0.5628 | 0.00499 | -0.1275 | 112.7856
0 | 0.6216 | 0.005 | -0.1284 | 124.32
0.5 | 0.6808 | 0.00492 | -0.1295 | 138.374
1 | 0.74 | 0.00467 | -0.1308 | 158.4582
1.5 | 0.799 | 0.00443 | -0.1321 | 180.3612
2 | 0.8578 | 0.00428 | -0.1333 | 200.4206
2.5 | 0.9159 | 0.00426 | -0.1342 | 215
3 | 0.9723 | 0.00439 | -0.1349 | 221.4806
3.5 | 1.0277 | 0.0046 | -0.1353 | 223.413
4 | 1.0797 | 0.005 | -0.1351 | 215.94
4.5 | 1.1307 | 0.00543 | -0.1347 | 208.232
5 | 1.1787 | 0.00597 | -0.1338 | 197.4372
5.5 | 1.2252 | 0.00654 | -0.1326 | 187.3394
6 | 1.2707 | 0.00709 | -0.1313 | 179.2243
6.5 | 1.3136 | 0.00768 | -0.1295 | 171.0417
7 | 1.3536 | 0.0083 | -0.1272 | 163.0843
7.5 | 1.3889 | 0.00891 | -0.1239 | 155.881
8 | 1.4094 | 0.00963 | -0.1177 | 146.3551
8.5 | 1.4283 | 0.01056 | -0.1116 | 135.2557
9 | 1.4485 | 0.01157 | -0.1063 | 125.1945
9.5 | 1.4665 | 0.01286 | -0.1011 | 114.0358
10 | 1.4876 | 0.01425 | -0.0969 | 104.393
10.5 | 1.5055 | 0.016 | -0.0927 | 94.0938
11 | 1.5182 | 0.01821 | -0.0883 | 83.3718
12.5 | 1.5643 | 0.02519 | -0.0779 | 62.1
14.5 | 1.635 | 0.03571 | -0.0689 | 45.7855
15 | 1.6528 | 0.0387 | -0.0673 | 42.708
15.5 | 1.6713 | 0.04171 | -0.0659 | 40.0695
16 | 1.687 | 0.04512 | -0.0647 | 37.3892
16.5 | 1.7013 | 0.04876 | -0.0636 | 34.8913
17 | 1.7161 | 0.05247 | -0.0627 | 32.7063
17.5 | 1.7283 | 0.05659 | -0.062 | 30.5407
18 | 1.7393 | 0.06093 | -0.0615 | 28.5459
18.5 | 1.7502 | 0.06545 | -0.0613 | 26.741
19 | 1.7568 | 0.07061 | -0.0613 | 24.8803
19.5 | 1.7623 | 0.07604 | -0.0617 | 23.176
20 | 1.7641 | 0.08215 | -0.0623 | 21.4741

## 83. Re 6M Mach 0.10 (1)
BIGFOIL.COM POLAR EXPORT
e656
EPPLER 656 |  |  |  | Cl Max: | 1.82 | at alpha= | 11.5 | deg
JavaFoil+Calcfoil stall+Eppler ext transition |  |  |  | L/D Max: | 191.202 | at alpha= | 3.5 | deg
Re: | 6000000 |  |  | Cd Min: | 0.00503 | at alpha= | -2 | deg
Mach: | 0.1 |  |  | Cl=0 at alpha= | -5.5086 | deg
|  |  |  | @ Cl=0.1, Cd= | 0.0061315
|  |  |  | @ Cl=0.4, Cd= | 0.0051357
|  |  |  | @ Cl=0.6, Cd= | 0.005124
alpha (deg) | Cl | Cd | Cm | Cl/Cd
-16.5 | -0.342 | 0.11005 | -0.058 | -3.111
-16 | -0.354 | 0.10373 | -0.059 | -3.416
-15.5 | -0.365 | 0.09969 | -0.059 | -3.659
-15 | -0.375 | 0.09395 | -0.06 | -3.99
-14.5 | -0.383 | 0.08891 | -0.062 | -4.313
-14 | -0.391 | 0.08276 | -0.064 | -4.725
-13.5 | -0.397 | 0.07624 | -0.066 | -5.206
-13 | -0.406 | 0.06251 | -0.075 | -6.501
-12.5 | -0.407 | 0.05706 | -0.077 | -7.138
-12 | -0.422 | 0.03598 | -0.088 | -11.731
-11.5 | -0.443 | 0.01697 | -0.1 | -26.106
-11 | -0.436 | 0.01389 | -0.103 | -31.397
-10.5 | -0.421 | 0.01235 | -0.105 | -34.092
-10 | -0.401 | 0.01109 | -0.106 | -36.173
-9.5 | -0.374 | 0.01039 | -0.108 | -36.025
-9 | -0.343 | 0.00822 | -0.109 | -41.699
-8.5 | -0.306 | 0.00799 | -0.111 | -38.307
-8 | -0.267 | 0.01004 | -0.113 | -26.572
-7.5 | -0.219 | 0.00973 | -0.114 | -22.557
-7 | -0.168 | 0.00954 | -0.115 | -17.642
-6.5 | -0.114 | 0.0089 | -0.116 | -12.832
-6 | -0.057 | 0.00871 | -0.117 | -6.591
-5.5 | 0.001 | 0.00625 | -0.118 | 0.223
-5 | 0.062 | 0.0062 | -0.119 | 9.958
-4.5 | 0.123 | 0.00609 | -0.12 | 20.234
-4 | 0.185 | 0.006 | -0.121 | 30.891
-3.5 | 0.248 | 0.00562 | -0.122 | 44.104
-3 | 0.311 | 0.00539 | -0.123 | 57.632
-2.5 | 0.374 | 0.00521 | -0.123 | 71.725
-2 | 0.437 | 0.00503 | -0.124 | 86.767
-1.5 | 0.499 | 0.00508 | -0.125 | 98.115
-1 | 0.561 | 0.00508 | -0.126 | 110.34
-0.5 | 0.623 | 0.00515 | -0.127 | 121.002
0 | 0.685 | 0.00518 | -0.128 | 132.138
0.5 | 0.747 | 0.00525 | -0.129 | 142.199
1 | 0.809 | 0.00533 | -0.13 | 151.877
1.5 | 0.871 | 0.00559 | -0.131 | 155.738
2 | 0.929 | 0.00583 | -0.132 | 159.268
2.5 | 0.99 | 0.00605 | -0.133 | 163.552
3 | 1.051 | 0.00634 | -0.133 | 165.911
3.5 | 1.112 | 0.00582 | -0.134 | 191.202
4 | 1.173 | 0.00613 | -0.135 | 191.188
4.5 | 1.233 | 0.00647 | -0.136 | 190.592
5 | 1.293 | 0.00683 | -0.137 | 189.428
5.5 | 1.353 | 0.00718 | -0.138 | 188.276
6 | 1.412 | 0.00759 | -0.139 | 186.009
6.5 | 1.47 | 0.00805 | -0.139 | 182.523
7 | 1.528 | 0.00855 | -0.14 | 178.629
7.5 | 1.584 | 0.00904 | -0.141 | 175.232
8 | 1.625 | 0.01759 | -0.141 | 92.399
8.5 | 1.667 | 0.01728 | -0.14 | 96.475
9 | 1.709 | 0.01647 | -0.141 | 103.764
9.5 | 1.745 | 0.01541 | -0.141 | 113.223
10 | 1.773 | 0.01673 | -0.141 | 105.99
10.5 | 1.796 | 0.01812 | -0.141 | 99.102
11 | 1.811 | 0.0166 | -0.142 | 109.105
11.5 | 1.82 | 0.01762 | -0.142 | 103.268
12 | 1.82 | 0.01896 | -0.142 | 95.979
12.5 | 1.809 | 0.01803 | -0.142 | 100.324
13 | 1.793 | 0.02784 | -0.143 | 64.413
13.5 | 1.769 | 0.02956 | -0.143 | 59.849
14 | 1.737 | 0.03141 | -0.143 | 55.3
14.5 | 1.698 | 0.03338 | -0.143 | 50.862
15 | 1.652 | 0.03556 | -0.144 | 46.45
15.5 | 1.6 | 0.03788 | -0.144 | 42.235
16 | 1.542 | 0.04035 | -0.144 | 38.202
16.5 | 1.479 | 0.04302 | -0.144 | 34.376

## 84. Re 6M Mach 0.10 (2)
BIGFOIL.COM POLAR EXPORT
e656
EPPLER 656 |  |  |  | Cl Max: | 1.7552 | at alpha= | 20 | deg
XFOIL ncrit=9 |  |  |  | L/D Max: | 223.831 | at alpha= | 3.5 | deg
Re: | 6000000 |  |  | Cd Min: | 0.08596 | at alpha= | 20 | deg
Mach: | 0.1 |  |  | Cl=0 at alpha= | -5.288 | deg
|  |  |  | @ Cl=0.1, Cd= | 0.0064696
|  |  |  | @ Cl=0.4, Cd= | 0.0052309
|  |  |  | @ Cl=0.6, Cd= | 0.0050057
alpha (deg) | Cl | Cd | Cm | Cl/Cd
-16.5 | -0.879 | 0.03189 | -0.1458 | -27.5635
-16 | -0.8675 | 0.02879 | -0.1456 | -30.132
-15.5 | -0.9002 | 0.02344 | -0.1425 | -38.4044
-15 | -0.8288 | 0.02464 | -0.1431 | -33.6364
-14.5 | -0.8251 | 0.02208 | -0.1398 | -37.3687
-14 | -0.8477 | 0.01871 | -0.1323 | -45.3073
-13.5 | -0.8142 | 0.01837 | -0.1292 | -44.3223
-13 | -0.7873 | 0.01724 | -0.1256 | -45.6671
-12.5 | -0.7541 | 0.01593 | -0.123 | -47.3384
-12 | -0.7252 | 0.01391 | -0.1199 | -52.1352
-11.5 | -0.6821 | 0.01275 | -0.1185 | -53.498
-11 | -0.6337 | 0.01193 | -0.1176 | -53.1182
-10.5 | -0.5835 | 0.01119 | -0.117 | -52.1448
-10 | -0.5315 | 0.01056 | -0.1166 | -50.3314
-9.5 | -0.4773 | 0.01005 | -0.1166 | -47.4925
-9 | -0.4228 | 0.00951 | -0.1166 | -44.4585
-8.5 | -0.3676 | 0.00902 | -0.1167 | -40.7539
-8 | -0.3119 | 0.00859 | -0.1168 | -36.3097
-7.5 | -0.2556 | 0.00821 | -0.1171 | -31.1328
-7 | -0.1989 | 0.00788 | -0.1174 | -25.2411
-6.5 | -0.1412 | 0.00754 | -0.118 | -18.7268
-6 | -0.083 | 0.00725 | -0.1186 | -11.4483
-5.5 | -0.0248 | 0.00695 | -0.1192 | -3.5683
-5 | 0.0337 | 0.00671 | -0.1199 | 5.0224
-4.5 | 0.0923 | 0.0065 | -0.1206 | 14.2
-4 | 0.1506 | 0.00627 | -0.1213 | 24.0191
-3.5 | 0.2094 | 0.00603 | -0.1221 | 34.7264
-3 | 0.2688 | 0.00579 | -0.1231 | 46.4249
-2.5 | 0.3281 | 0.00555 | -0.124 | 59.1171
-2 | 0.3872 | 0.00527 | -0.125 | 73.4725
-1.5 | 0.4462 | 0.00509 | -0.126 | 87.6621
-1 | 0.5063 | 0.00505 | -0.1271 | 100.2574
-0.5 | 0.5662 | 0.005 | -0.1281 | 113.24
0 | 0.6254 | 0.00501 | -0.1291 | 124.8303
0.5 | 0.685 | 0.00494 | -0.1301 | 138.664
1 | 0.7445 | 0.00469 | -0.1314 | 158.742
2 | 0.8631 | 0.0043 | -0.134 | 200.7209
2.5 | 0.9216 | 0.00428 | -0.1349 | 215.3271
3 | 0.9784 | 0.0044 | -0.1356 | 222.3636
3.5 | 1.0341 | 0.00462 | -0.1359 | 223.8312
4 | 1.0864 | 0.00502 | -0.1357 | 216.4143
4.5 | 1.1376 | 0.00545 | -0.1353 | 208.7339
5 | 1.1856 | 0.00601 | -0.1343 | 197.2712
5.5 | 1.2323 | 0.00658 | -0.133 | 187.2796
6 | 1.2775 | 0.00715 | -0.1315 | 178.6713
6.5 | 1.3201 | 0.00774 | -0.1296 | 170.5556
7 | 1.3594 | 0.00837 | -0.127 | 162.4134
7.5 | 1.392 | 0.00896 | -0.123 | 155.3571
8 | 1.4116 | 0.00975 | -0.1166 | 144.7795
8.5 | 1.43 | 0.01072 | -0.1105 | 133.3955
9 | 1.4494 | 0.01182 | -0.1051 | 122.6227
9.5 | 1.4674 | 0.01321 | -0.0999 | 111.0825
10 | 1.4884 | 0.01469 | -0.0958 | 101.3206
10.5 | 1.5069 | 0.0165 | -0.0917 | 91.3273
11 | 1.5196 | 0.01878 | -0.0873 | 80.9159
12.5 | 1.5649 | 0.02603 | -0.0769 | 60.1191
14 | 1.6188 | 0.03384 | -0.0698 | 47.8369
14.5 | 1.6357 | 0.03688 | -0.0679 | 44.352
15 | 1.6525 | 0.04005 | -0.0663 | 41.2609
15.5 | 1.6697 | 0.04332 | -0.0649 | 38.5434
16 | 1.6865 | 0.04673 | -0.0637 | 36.0903
16.5 | 1.7013 | 0.0504 | -0.0626 | 33.756
17 | 1.7145 | 0.05442 | -0.0617 | 31.505
17.5 | 1.7254 | 0.05879 | -0.0611 | 29.3485
18 | 1.7359 | 0.06337 | -0.0607 | 27.3931
18.5 | 1.7431 | 0.06849 | -0.0606 | 25.4504
19 | 1.7505 | 0.07371 | -0.0607 | 23.7485
19.5 | 1.753 | 0.07973 | -0.0612 | 21.9867
20 | 1.7552 | 0.08596 | -0.0621 | 20.4188

## 85. Re 6M Mach 0.25 (1)
BIGFOIL.COM POLAR EXPORT
e656
EPPLER 656 |  |  |  | Cl Max: | 1.815 | at alpha= | 11 | deg
JavaFoil+Calcfoil stall+Eppler ext transition |  |  |  | L/D Max: | 188.817 | at alpha= | 4 | deg
Re: | 6000000 |  |  | Cd Min: | 0.00508 | at alpha= | -2 | deg
Mach: | 0.25 |  |  | Cl=0 at alpha= | -5.5085 | deg
|  |  |  | @ Cl=0.1, Cd= | 0.0062154
|  |  |  | @ Cl=0.4, Cd= | 0.0052232
|  |  |  | @ Cl=0.6, Cd= | 0.0051662
alpha (deg) | Cl | Cd | Cm | Cl/Cd
-15 | -0.057 | 0.10065 | -0.058 | -0.566
-14.5 | -0.114 | 0.09542 | -0.059 | -1.198
-14 | -0.167 | 0.08954 | -0.061 | -1.863
-13.5 | -0.205 | 0.08386 | -0.062 | -2.446
-13 | -0.237 | 0.07839 | -0.064 | -3.021
-12.5 | -0.263 | 0.07269 | -0.067 | -3.623
-12 | -0.285 | 0.06699 | -0.069 | -4.248
-11.5 | -0.302 | 0.05891 | -0.075 | -5.126
-11 | -0.315 | 0.04937 | -0.081 | -6.377
-10.5 | -0.346 | 0.02032 | -0.101 | -17.047
-10 | -0.354 | 0.01283 | -0.108 | -27.623
-9.5 | -0.343 | 0.01147 | -0.11 | -29.889
-9 | -0.323 | 0.01047 | -0.112 | -30.805
-8.5 | -0.294 | 0.0074 | -0.113 | -39.747
-8 | -0.258 | 0.00819 | -0.115 | -31.546
-7.5 | -0.218 | 0.01018 | -0.117 | -21.424
-7 | -0.169 | 0.00987 | -0.118 | -17.117
-6.5 | -0.115 | 0.00921 | -0.119 | -12.532
-6 | -0.058 | 0.00893 | -0.12 | -6.533
-5.5 | 0.001 | 0.00634 | -0.121 | 0.224
-5 | 0.063 | 0.00628 | -0.122 | 10.058
-4.5 | 0.126 | 0.00617 | -0.123 | 20.455
-4 | 0.19 | 0.00607 | -0.124 | 31.303
-3.5 | 0.255 | 0.00569 | -0.125 | 44.745
-3 | 0.319 | 0.00551 | -0.126 | 57.957
-2.5 | 0.384 | 0.00527 | -0.127 | 72.79
-2 | 0.449 | 0.00508 | -0.128 | 88.336
-1.5 | 0.513 | 0.00514 | -0.129 | 99.793
-1 | 0.576 | 0.00514 | -0.13 | 112.19
-0.5 | 0.64 | 0.00521 | -0.131 | 122.964
0 | 0.704 | 0.00525 | -0.132 | 134.221
0.5 | 0.768 | 0.00531 | -0.133 | 144.49
1 | 0.831 | 0.00538 | -0.133 | 154.425
1.5 | 0.895 | 0.00567 | -0.134 | 157.901
2 | 0.954 | 0.00594 | -0.135 | 160.76
2.5 | 1.017 | 0.00618 | -0.136 | 164.462
3 | 1.08 | 0.00649 | -0.137 | 166.303
3.5 | 1.142 | 0.00682 | -0.138 | 167.583
4 | 1.204 | 0.00638 | -0.139 | 188.817
4.5 | 1.266 | 0.00672 | -0.14 | 188.472
5 | 1.328 | 0.00711 | -0.141 | 186.669
5.5 | 1.389 | 0.00751 | -0.142 | 185.045
6 | 1.449 | 0.00797 | -0.142 | 181.835
6.5 | 1.509 | 0.00849 | -0.143 | 177.8
7 | 1.568 | 0.00906 | -0.144 | 173.085
7.5 | 1.606 | 0.0161 | -0.143 | 99.72
8 | 1.651 | 0.01517 | -0.143 | 108.812
8.5 | 1.697 | 0.01662 | -0.143 | 102.054
9 | 1.739 | 0.01565 | -0.144 | 111.166
9.5 | 1.774 | 0.01692 | -0.144 | 104.85
10 | 1.797 | 0.01555 | -0.144 | 115.518
10.5 | 1.811 | 0.01706 | -0.145 | 106.135
11 | 1.815 | 0.01843 | -0.145 | 98.512
11.5 | 1.805 | 0.02588 | -0.145 | 69.733
12 | 1.786 | 0.02756 | -0.145 | 64.796
12.5 | 1.752 | 0.02939 | -0.145 | 59.621
13 | 1.705 | 0.03136 | -0.146 | 54.388
13.5 | 1.644 | 0.03354 | -0.146 | 49.018
14 | 1.569 | 0.03601 | -0.146 | 43.571
14.5 | 1.48 | 0.03868 | -0.146 | 38.274
15 | 1.38 | 0.04154 | -0.146 | 33.233
15.5 | 1.27 | 0.04485 | -0.147 | 28.313
16 | 1.148 | 0.04868 | -0.146 | 23.579

## 86. Re 6M Mach 0.25 (2)
BIGFOIL.COM POLAR EXPORT
e656
EPPLER 656 |  |  |  | Cl Max: | 1.7124 | at alpha= | 18.5 | deg
XFOIL ncrit=9 |  |  |  | L/D Max: | 225.982 | at alpha= | 3 | deg
Re: | 6000000 |  |  | Cd Min: | 0.15322 | at alpha= | -17.5 | deg
Mach: | 0.25 |  |  | Cl=0 at alpha= | -5.2719 | deg
|  |  |  | @ Cl=0.1, Cd= | 0.0065958
|  |  |  | @ Cl=0.4, Cd= | 0.0053479
|  |  |  | @ Cl=0.6, Cd= | 0.0050525
alpha (deg) | Cl | Cd | Cm | Cl/Cd
-17.5 | -0.1494 | 0.15322 | -0.0626 | -0.97507
-17 | -0.133 | 0.14879 | -0.0669 | -0.89388
-16.5 | -0.117 | 0.14445 | -0.0711 | -0.80997
-15 | -0.3507 | 0.0913 | -0.1165 | -3.8412
-14.5 | -0.4045 | 0.07591 | -0.1253 | -5.3287
-14 | -0.5619 | 0.04465 | -0.1449 | -12.5845
-13.5 | -0.5732 | 0.03586 | -0.1514 | -15.9844
-13 | -0.6207 | 0.02761 | -0.1528 | -22.481
-12.5 | -0.6569 | 0.02247 | -0.1479 | -29.2345
-12 | -0.653 | 0.02028 | -0.1422 | -32.1992
-11.5 | -0.6419 | 0.01857 | -0.136 | -34.5665
-11 | -0.6091 | 0.01699 | -0.1327 | -35.8505
-10.5 | -0.5761 | 0.01504 | -0.1294 | -38.3045
-10 | -0.5451 | 0.01238 | -0.1259 | -44.0307
-9.5 | -0.4915 | 0.01153 | -0.1248 | -42.6279
-9 | -0.4375 | 0.01066 | -0.1239 | -41.0413
-8.5 | -0.3819 | 0.00991 | -0.1231 | -38.5368
-8 | -0.3251 | 0.00926 | -0.1227 | -35.108
-7.5 | -0.2673 | 0.00874 | -0.1224 | -30.5835
-7 | -0.2083 | 0.00824 | -0.1224 | -25.2791
-6.5 | -0.1485 | 0.0078 | -0.1225 | -19.0385
-6 | -0.0882 | 0.00744 | -0.1228 | -11.8548
-5.5 | -0.0276 | 0.00715 | -0.1233 | -3.8601
-5 | 0.0329 | 0.00683 | -0.1237 | 4.817
-4.5 | 0.0936 | 0.00662 | -0.1243 | 14.139
-4 | 0.1544 | 0.00639 | -0.1249 | 24.1628
-3.5 | 0.2156 | 0.0061 | -0.1257 | 35.3443
-3 | 0.2771 | 0.00586 | -0.1266 | 47.2867
-2.5 | 0.3385 | 0.00562 | -0.1276 | 60.2313
-2 | 0.3994 | 0.00535 | -0.1285 | 74.6542
-1.5 | 0.4607 | 0.00513 | -0.1296 | 89.8051
-1 | 0.5231 | 0.00508 | -0.1307 | 102.9724
-0.5 | 0.5849 | 0.00505 | -0.1317 | 115.8218
0 | 0.646 | 0.00506 | -0.1326 | 127.668
0.5 | 0.7081 | 0.00501 | -0.1338 | 141.3373
1 | 0.7695 | 0.0048 | -0.135 | 160.3125
1.5 | 0.8314 | 0.00455 | -0.1364 | 182.7253
2 | 0.8926 | 0.0044 | -0.1376 | 202.8636
2.5 | 0.9532 | 0.00438 | -0.1386 | 217.6256
3 | 1.0124 | 0.00448 | -0.1393 | 225.9821
3.5 | 1.0692 | 0.00474 | -0.1394 | 225.5696
4 | 1.1233 | 0.00514 | -0.139 | 218.5409
4.5 | 1.1746 | 0.00564 | -0.1381 | 208.2624
5 | 1.2235 | 0.0062 | -0.1368 | 197.3387
5.5 | 1.2706 | 0.00678 | -0.135 | 187.4041
6 | 1.3119 | 0.00749 | -0.1323 | 175.1535
6.5 | 1.3529 | 0.00809 | -0.1294 | 167.2311
7 | 1.3812 | 0.00873 | -0.1239 | 158.2131
7.5 | 1.4065 | 0.00946 | -0.1181 | 148.6786
8 | 1.4229 | 0.01056 | -0.1112 | 134.7443
8.5 | 1.4394 | 0.0119 | -0.1049 | 120.958
9 | 1.4572 | 0.01349 | -0.0996 | 108.0208
9.5 | 1.4714 | 0.01555 | -0.0943 | 94.6238
10 | 1.4921 | 0.01752 | -0.0903 | 85.1655
10.5 | 1.5118 | 0.01968 | -0.0866 | 76.8191
11 | 1.529 | 0.02209 | -0.0828 | 69.2168
11.5 | 1.5389 | 0.02509 | -0.0786 | 61.3352
12 | 1.5573 | 0.02771 | -0.0755 | 56.1999
12.5 | 1.5678 | 0.03093 | -0.0719 | 50.6887
13 | 1.5858 | 0.03364 | -0.0692 | 47.1403
13.5 | 1.6002 | 0.03709 | -0.0667 | 43.1437
14 | 1.6195 | 0.04031 | -0.0648 | 40.1761
14.5 | 1.6362 | 0.04388 | -0.063 | 37.2881
15 | 1.6526 | 0.04764 | -0.0614 | 34.6893
15.5 | 1.6674 | 0.05169 | -0.0601 | 32.2577
16 | 1.6813 | 0.05601 | -0.059 | 30.0179
16.5 | 1.6918 | 0.06082 | -0.0582 | 27.8165
17 | 1.7011 | 0.06597 | -0.0577 | 25.786
17.5 | 1.7077 | 0.07163 | -0.0575 | 23.8406
18 | 1.7118 | 0.07776 | -0.0576 | 22.0139
18.5 | 1.7124 | 0.08458 | -0.0583 | 20.2459
19 | 1.7123 | 0.09169 | -0.0595 | 18.6749
19.5 | 1.7104 | 0.09924 | -0.0611 | 17.235
20 | 1.7039 | 0.10764 | -0.0634 | 15.8296

## 87. Re 6M Mach 0.50 (1)
BIGFOIL.COM POLAR EXPORT
e656
EPPLER 656 |  |  |  | Cl Max: | 1.844 | at alpha= | 9 | deg
JavaFoil+Calcfoil stall+Eppler ext transition |  |  |  | L/D Max: | 174.914 | at alpha= | 4 | deg
Re: | 6000000 |  |  | Cd Min: | 0.00531 | at alpha= | -2 | deg
Mach: | 0.5 |  |  | Cl=0 at alpha= | -5.5091 | deg
|  |  |  | @ Cl=0.1, Cd= | 0.0066751
|  |  |  | @ Cl=0.4, Cd= | 0.0057034
|  |  |  | @ Cl=0.6, Cd= | 0.00534
alpha (deg) | Cl | Cd | Cm | Cl/Cd
-20 | -0.812 | 0.15744 | -0.062 | -5.156
-19.5 | -0.784 | 0.15146 | -0.063 | -5.179
-19 | -0.757 | 0.14769 | -0.063 | -5.126
-18.5 | -0.731 | 0.14837 | -0.064 | -4.925
-18 | -0.704 | 0.13895 | -0.065 | -5.063
-17.5 | -0.676 | 0.13353 | -0.065 | -5.06
-17 | -0.647 | 0.12914 | -0.064 | -5.011
-16.5 | -0.618 | 0.12386 | -0.063 | -4.993
-16 | -0.59 | 0.1193 | -0.062 | -4.943
-15.5 | -0.562 | 0.11506 | -0.062 | -4.885
-15 | -0.534 | 0.11264 | -0.062 | -4.743
-14.5 | -0.507 | 0.10811 | -0.062 | -4.685
-14 | -0.479 | 0.10487 | -0.064 | -4.57
-13.5 | -0.451 | 0.09996 | -0.063 | -4.512
-13 | -0.422 | 0.09684 | -0.061 | -4.36
-12.5 | -0.394 | 0.09133 | -0.059 | -4.312
-12 | -0.366 | 0.08917 | -0.059 | -4.104
-11.5 | -0.338 | 0.08593 | -0.06 | -3.934
-11 | -0.31 | 0.08182 | -0.06 | -3.789
-10.5 | -0.282 | 0.06993 | -0.063 | -4.038
-10 | -0.257 | 0.06043 | -0.073 | -4.245
-9.5 | -0.236 | 0.04348 | -0.093 | -5.437
-9 | -0.2 | 0.0532 | -0.076 | -3.761
-8.5 | -0.2 | 0.01436 | -0.122 | -13.894
-8 | -0.168 | 0.01249 | -0.124 | -13.472
-7.5 | -0.136 | 0.01117 | -0.127 | -12.152
-7 | -0.102 | 0.00829 | -0.129 | -12.363
-6.5 | -0.068 | 0.00851 | -0.131 | -8.043
-6 | -0.054 | 0.00824 | -0.132 | -6.603
-5.5 | 0.001 | 0.00994 | -0.135 | 0.148
-5 | 0.068 | 0.00673 | -0.137 | 10.092
-4.5 | 0.138 | 0.00661 | -0.138 | 20.936
-4 | 0.21 | 0.00647 | -0.139 | 32.534
-3.5 | 0.283 | 0.00626 | -0.14 | 45.226
-3 | 0.356 | 0.00583 | -0.141 | 61.102
-2.5 | 0.429 | 0.00562 | -0.142 | 76.262
-2 | 0.502 | 0.00531 | -0.143 | 94.569
-1.5 | 0.573 | 0.00531 | -0.144 | 107.922
-1 | 0.645 | 0.00539 | -0.145 | 119.632
-0.5 | 0.716 | 0.0055 | -0.146 | 130.252
0 | 0.787 | 0.00559 | -0.147 | 140.794
0.5 | 0.858 | 0.00567 | -0.148 | 151.489
1 | 0.93 | 0.00585 | -0.149 | 158.943
1.5 | 1.001 | 0.00621 | -0.15 | 161.12
2 | 1.065 | 0.00658 | -0.151 | 161.74
2.5 | 1.135 | 0.00698 | -0.152 | 162.441
3 | 1.204 | 0.0074 | -0.153 | 162.792
3.5 | 1.273 | 0.00789 | -0.154 | 161.303
4 | 1.342 | 0.00767 | -0.155 | 174.914
4.5 | 1.401 | 0.01445 | -0.155 | 96.945
5 | 1.457 | 0.01431 | -0.155 | 101.811
5.5 | 1.514 | 0.01384 | -0.155 | 109.373
6 | 1.571 | 0.01309 | -0.155 | 120.079
6.5 | 1.628 | 0.01455 | -0.155 | 111.871
7 | 1.683 | 0.01332 | -0.156 | 126.277
7.5 | 1.734 | 0.01471 | -0.156 | 117.898
8 | 1.779 | 0.01634 | -0.157 | 108.876
8.5 | 1.818 | 0.01496 | -0.157 | 121.535
9 | 1.844 | 0.02465 | -0.157 | 74.794
9.5 | 1.83 | 0.02769 | -0.158 | 66.071
10 | 1.726 | 0.0334 | -0.157 | 51.672
10.5 | 1.07 | 0.03726 | -0.157 | 28.722
11 | 1.099 | 0.04139 | -0.158 | 26.554
11.5 | 1.125 | 0.04669 | -0.157 | 24.095
12 | 1.155 | 0.04784 | -0.157 | 24.141
12.5 | 1.183 | 0.05272 | -0.158 | 22.442
13 | 1.212 | 0.05338 | -0.158 | 22.702
13.5 | 1.242 | 0.05766 | -0.158 | 21.534
14 | 1.266 | 0.06468 | -0.157 | 19.573

## 88. Re 6M Mach 0.50 (2)
BIGFOIL.COM POLAR EXPORT
e656
EPPLER 656 |  |  |  | Cl Max: | 1.6619 | at alpha= | 16 | deg
XFOIL ncrit=9 |  |  |  | L/D Max: | 879.2 | at alpha= | -0.5 | deg
Re: | 6000000 |  |  | Cd Min: | 0.18647 | at alpha= | -17.5 | deg
Mach: | 0.5 |  |  | Cl=0 at alpha= | -5.1894 | deg
|  |  |  | @ Cl=0.1, Cd= | 0.0011648
|  |  |  | @ Cl=0.4, Cd= | 0.00088693
|  |  |  | @ Cl=0.6, Cd= | 0.0007584
alpha (deg) | Cl | Cd | Cm | Cl/Cd
-17.5 | -0.1794 | 0.18647 | -0.0901 | -0.96209
-17 | -0.159 | 0.17887 | -0.0941 | -0.88891
-16.5 | -0.1382 | 0.171 | -0.098 | -0.80819
-16 | -0.1187 | 0.16384 | -0.102 | -0.72449
-15.5 | -0.0961 | 0.1575 | -0.1059 | -0.61016
-15 | -0.0762 | 0.15032 | -0.1097 | -0.50692
-14.5 | -0.0562 | 0.14346 | -0.1134 | -0.39175
-14 | -0.0362 | 0.13634 | -0.117 | -0.26551
-13.5 | -0.019 | 0.1289 | -0.1206 | -0.1474
-13 | -0.0017 | 0.12181 | -0.1241 | -0.013956
-12.5 | 0.0023 | 0.11215 | -0.1279 | 0.020508
-12 | 0.0116 | 0.10405 | -0.1316 | 0.11148
-11.5 | 0.0352 | 0.08274 | -0.1236 | 0.42543
-11 | 0.0381 | 0.07435 | -0.1274 | 0.51244
-10.5 | 0.0207 | 0.06308 | -0.1322 | 0.32815
-10 | 0.0093 | 0.05336 | -0.1366 | 0.17429
-9.5 | -0.0045 | 0.04386 | -0.1411 | -0.1026
-9 | -0.0324 | 0.03253 | -0.1474 | -0.996
-8.5 | -0.0571 | 0.01988 | -0.1575 | -2.8722
-8 | -0.097 | 0.01344 | -0.1607 | -7.2173
-7.5 | -0.1365 | 0.01013 | -0.1551 | -13.4748
-7 | -0.1653 | 0.00607 | -0.1478 | -27.2323
-6.5 | -0.1539 | 0.00308 | -0.1427 | -49.9675
-6 | -0.1048 | 0.00199 | -0.1398 | -52.6633
-5.5 | -0.0423 | 0.00155 | -0.1383 | -27.2903
-5 | 0.0258 | 0.00132 | -0.1377 | 19.5455
-4.5 | 0.0954 | 0.00117 | -0.1375 | 81.5385
-4 | 0.166 | 0.00109 | -0.1377 | 152.2936
-3.5 | 0.2366 | 0.00103 | -0.1381 | 229.7087
-3 | 0.3062 | 0.00096 | -0.1387 | 318.9583
-2.5 | 0.3766 | 0.00091 | -0.1396 | 413.8462
-2 | 0.4476 | 0.00084 | -0.1408 | 532.8571
-1.5 | 0.5185 | 0.00077 | -0.1422 | 673.3766
-1 | 0.5887 | 0.00076 | -0.1432 | 774.6053
-0.5 | 0.6594 | 0.00075 | -0.1443 | 879.2
0 | 0.7399 | 0.00526 | -0.1485 | 140.6654
1 | 0.8818 | 0.0053 | -0.1505 | 166.3774
1.5 | 0.9529 | 0.00509 | -0.1519 | 187.2102
2 | 1.025 | 0.00489 | -0.1533 | 209.6115
2.5 | 1.0955 | 0.00482 | -0.1543 | 227.2822
3 | 1.1628 | 0.00496 | -0.1544 | 234.4355
3.5 | 1.2253 | 0.00529 | -0.1535 | 231.6257
4 | 1.2801 | 0.00585 | -0.151 | 218.8205
4.5 | 1.3268 | 0.00654 | -0.1469 | 202.8746
5 | 1.359 | 0.00726 | -0.1399 | 187.1901
5.5 | 1.3845 | 0.00813 | -0.132 | 170.2952
6 | 1.3958 | 0.00955 | -0.1224 | 146.1571
6.5 | 1.4119 | 0.01133 | -0.1147 | 124.6161
7 | 1.4212 | 0.01395 | -0.1072 | 101.8781
7.5 | 1.4357 | 0.01669 | -0.101 | 86.0216
8 | 1.451 | 0.01955 | -0.0952 | 74.2199
8.5 | 1.4605 | 0.02282 | -0.0893 | 64.0009
9 | 1.4808 | 0.0257 | -0.0846 | 57.6187
9.5 | 1.4967 | 0.02905 | -0.0799 | 51.5215
10 | 1.5171 | 0.03237 | -0.0758 | 46.8675
10.5 | 1.5362 | 0.03596 | -0.072 | 42.7197
11 | 1.5541 | 0.03988 | -0.0685 | 38.9694
11.5 | 1.5761 | 0.04373 | -0.0654 | 36.0416
12.5 | 1.6136 | 0.05259 | -0.06 | 30.6826
13 | 1.6262 | 0.0579 | -0.0577 | 28.0864
14 | 1.6507 | 0.06921 | -0.0542 | 23.8506
16 | 1.6619 | 0.09957 | -0.0544 | 16.6908
16.5 | 1.6525 | 0.10956 | -0.0567 | 15.0831
17 | 1.6324 | 0.12117 | -0.0606 | 13.472
17.5 | 1.6028 | 0.13426 | -0.0664 | 11.938
18 | 1.5647 | 0.14886 | -0.0742 | 10.5112
18.5 | 1.5395 | 0.16207 | -0.082 | 9.499

## 89. Re 7M Mach 0.00 (1)
BIGFOIL.COM POLAR EXPORT
e656
EPPLER 656 |  |  |  | Cl Max: | 1.825 | at alpha= | 12 | deg
JavaFoil+Calcfoil stall+Eppler ext transition |  |  |  | L/D Max: | 188.64 | at alpha= | 5 | deg
Re: | 7000000 |  |  | Cd Min: | 0.00494 | at alpha= | -2 | deg
Mach: | 0 |  |  | Cl=0 at alpha= | -5.5086 | deg
|  |  |  | @ Cl=0.1, Cd= | 0.0060334
|  |  |  | @ Cl=0.4, Cd= | 0.0050567
|  |  |  | @ Cl=0.6, Cd= | 0.0050939
alpha (deg) | Cl | Cd | Cm | Cl/Cd
-17 | -0.37 | 0.11116 | -0.059 | -3.328
-16.5 | -0.38 | 0.10493 | -0.06 | -3.624
-16 | -0.389 | 0.10052 | -0.061 | -3.873
-15.5 | -0.398 | 0.09514 | -0.062 | -4.181
-15 | -0.405 | 0.09023 | -0.063 | -4.489
-14.5 | -0.412 | 0.08393 | -0.065 | -4.906
-14 | -0.418 | 0.07656 | -0.068 | -5.455
-13.5 | -0.424 | 0.06642 | -0.073 | -6.387
-13 | -0.426 | 0.05976 | -0.076 | -7.128
-12.5 | -0.446 | 0.03436 | -0.089 | -12.984
-12 | -0.464 | 0.01815 | -0.098 | -25.552
-11.5 | -0.46 | 0.01451 | -0.101 | -31.685
-11 | -0.448 | 0.01263 | -0.103 | -35.447
-10.5 | -0.43 | 0.0114 | -0.105 | -37.724
-10 | -0.407 | 0.01048 | -0.106 | -38.844
-9.5 | -0.379 | 0.00715 | -0.108 | -52.961
-9 | -0.346 | 0.00786 | -0.109 | -43.981
-8.5 | -0.309 | 0.00868 | -0.111 | -35.614
-8 | -0.267 | 0.00974 | -0.113 | -27.443
-7.5 | -0.219 | 0.00944 | -0.114 | -23.233
-7 | -0.168 | 0.00926 | -0.115 | -18.148
-6.5 | -0.114 | 0.00865 | -0.115 | -13.169
-6 | -0.057 | 0.00841 | -0.116 | -6.807
-5.5 | 0.001 | 0.00612 | -0.117 | 0.227
-5 | 0.061 | 0.00609 | -0.118 | 10.102
-4.5 | 0.123 | 0.006 | -0.119 | 20.448
-4 | 0.184 | 0.0059 | -0.12 | 31.265
-3.5 | 0.247 | 0.00553 | -0.121 | 44.624
-3 | 0.309 | 0.00536 | -0.122 | 57.706
-2.5 | 0.372 | 0.00515 | -0.123 | 72.152
-2 | 0.435 | 0.00494 | -0.124 | 88.005
-1.5 | 0.496 | 0.00499 | -0.125 | 99.38
-1 | 0.558 | 0.00506 | -0.126 | 110.346
-0.5 | 0.62 | 0.00511 | -0.126 | 121.241
0 | 0.682 | 0.00513 | -0.127 | 132.905
0.5 | 0.743 | 0.00521 | -0.128 | 142.781
1 | 0.805 | 0.00546 | -0.129 | 147.513
1.5 | 0.867 | 0.0057 | -0.13 | 152.003
2 | 0.924 | 0.00589 | -0.131 | 156.871
2.5 | 0.985 | 0.00614 | -0.132 | 160.431
3 | 1.046 | 0.0064 | -0.133 | 163.379
3.5 | 1.107 | 0.00666 | -0.134 | 166.055
4 | 1.167 | 0.00622 | -0.134 | 187.734
4.5 | 1.227 | 0.00655 | -0.135 | 187.234
5 | 1.287 | 0.00682 | -0.136 | 188.64
5.5 | 1.346 | 0.00715 | -0.137 | 188.345
6 | 1.405 | 0.00755 | -0.138 | 186.085
6.5 | 1.463 | 0.00798 | -0.139 | 183.37
7 | 1.521 | 0.00843 | -0.14 | 180.394
7.5 | 1.577 | 0.00888 | -0.14 | 177.527
8 | 1.631 | 0.00929 | -0.141 | 175.638
8.5 | 1.666 | 0.01669 | -0.14 | 99.805
9 | 1.706 | 0.016 | -0.14 | 106.609
9.5 | 1.742 | 0.01725 | -0.141 | 101.028
10 | 1.771 | 0.01605 | -0.141 | 110.375
10.5 | 1.794 | 0.0175 | -0.141 | 102.517
11 | 1.812 | 0.01588 | -0.141 | 114.073
11.5 | 1.822 | 0.01685 | -0.142 | 108.144
12 | 1.825 | 0.01804 | -0.142 | 101.15
12.5 | 1.817 | 0.01715 | -0.142 | 105.983
13 | 1.805 | 0.01827 | -0.142 | 98.801
13.5 | 1.786 | 0.02807 | -0.143 | 63.626
14 | 1.759 | 0.02975 | -0.143 | 59.127
14.5 | 1.725 | 0.03165 | -0.143 | 54.505
15 | 1.685 | 0.03368 | -0.143 | 50.036
15.5 | 1.64 | 0.03575 | -0.144 | 45.861
16 | 1.588 | 0.03805 | -0.144 | 41.734
16.5 | 1.532 | 0.04054 | -0.144 | 37.794
17 | 1.474 | 0.0432 | -0.144 | 34.118

## 90. Re 7M Mach 0.00 (2)
BIGFOIL.COM POLAR EXPORT
e656
EPPLER 656 |  |  |  | Cl Max: | 1.778 | at alpha= | 20 | deg
XFOIL ncrit=9 |  |  |  | L/D Max: | 219.503 | at alpha= | 3 | deg
Re: | 7000000 |  |  | Cd Min: | 0.20159 | at alpha= | -20 | deg
Mach: | 0 |  |  | Cl=0 at alpha= | -5.2974 | deg
|  |  |  | @ Cl=0.1, Cd= | 0.00629
|  |  |  | @ Cl=0.4, Cd= | 0.0051042
|  |  |  | @ Cl=0.6, Cd= | 0.0048579
alpha (deg) | Cl | Cd | Cm | Cl/Cd
-20 | -0.2867 | 0.20159 | -0.0632 | -1.4222
-19.5 | -0.2695 | 0.19558 | -0.0668 | -1.378
-19 | -0.3895 | 0.14808 | -0.0791 | -2.6303
-18.5 | -0.9544 | 0.04324 | -0.139 | -22.0722
-18 | -0.8697 | 0.0483 | -0.1352 | -18.0062
-17.5 | -0.9666 | 0.03161 | -0.1441 | -30.5789
-17 | -0.9534 | 0.02868 | -0.1441 | -33.2427
-16 | -0.9484 | 0.02269 | -0.14 | -41.7981
-15.5 | -0.9536 | 0.01989 | -0.1354 | -47.9437
-15 | -0.8961 | 0.02033 | -0.1356 | -44.0777
-14.5 | -0.8818 | 0.01877 | -0.1316 | -46.9792
-14 | -0.8877 | 0.0168 | -0.1238 | -52.8393
-13.5 | -0.8425 | 0.01644 | -0.1227 | -51.247
-13 | -0.8041 | 0.01551 | -0.1208 | -51.844
-12.5 | -0.7641 | 0.01446 | -0.1192 | -52.8423
-12 | -0.7241 | 0.01321 | -0.1175 | -54.8145
-11.5 | -0.6811 | 0.01204 | -0.1162 | -56.5698
-11 | -0.6326 | 0.01125 | -0.1156 | -56.2311
-10.5 | -0.5818 | 0.01058 | -0.1152 | -54.9905
-10 | -0.5295 | 0.00995 | -0.1151 | -53.2161
-9.5 | -0.4754 | 0.00946 | -0.1152 | -50.2537
-9 | -0.421 | 0.00898 | -0.1153 | -46.882
-8.5 | -0.3659 | 0.00856 | -0.1155 | -42.7453
-8 | -0.3102 | 0.00819 | -0.1158 | -37.8755
-7.5 | -0.2539 | 0.00786 | -0.1162 | -32.3028
-7 | -0.1968 | 0.00753 | -0.1168 | -26.1355
-6.5 | -0.1393 | 0.00722 | -0.1174 | -19.2936
-6 | -0.0815 | 0.00696 | -0.118 | -11.7098
-5.5 | -0.0235 | 0.00673 | -0.1187 | -3.4918
-5 | 0.0345 | 0.0065 | -0.1194 | 5.3077
-4.5 | 0.0927 | 0.00632 | -0.1201 | 14.6677
-4 | 0.1511 | 0.00608 | -0.1209 | 24.852
-3.5 | 0.21 | 0.00583 | -0.1218 | 36.0206
-3 | 0.269 | 0.00562 | -0.1228 | 47.8648
-2.5 | 0.3277 | 0.00541 | -0.1237 | 60.573
-2 | 0.3862 | 0.00516 | -0.1247 | 74.845
-1.5 | 0.4455 | 0.00492 | -0.1258 | 90.5488
-1 | 0.5052 | 0.00487 | -0.1269 | 103.7372
-0.5 | 0.5642 | 0.00487 | -0.1278 | 115.8522
0 | 0.6234 | 0.00485 | -0.1288 | 128.5361
0.5 | 0.6826 | 0.00483 | -0.1298 | 141.3251
1 | 0.7413 | 0.00466 | -0.131 | 159.0773
1.5 | 0.8004 | 0.00448 | -0.1322 | 178.6607
2 | 0.8591 | 0.0043 | -0.1335 | 199.7907
2.5 | 0.9166 | 0.0043 | -0.1344 | 213.1628
3 | 0.9724 | 0.00443 | -0.1349 | 219.5034
3.5 | 1.0268 | 0.00468 | -0.1352 | 219.4017
4 | 1.0778 | 0.00512 | -0.1348 | 210.5078
4.5 | 1.1288 | 0.00554 | -0.1344 | 203.7545
5 | 1.177 | 0.00605 | -0.1336 | 194.5455
5.5 | 1.2237 | 0.0066 | -0.1324 | 185.4091
6 | 1.2701 | 0.00711 | -0.1313 | 178.6357
6.5 | 1.3129 | 0.0077 | -0.1294 | 170.5065
7 | 1.3539 | 0.00827 | -0.1273 | 163.7122
7.5 | 1.3882 | 0.00892 | -0.1238 | 155.6278
8 | 1.4118 | 0.00955 | -0.1182 | 147.8325
8.5 | 1.4307 | 0.01045 | -0.1121 | 136.9091
9 | 1.4541 | 0.01136 | -0.1072 | 128.0018
9.5 | 1.4705 | 0.01266 | -0.1017 | 116.1532
10 | 1.4916 | 0.01404 | -0.0975 | 106.2393
10.5 | 1.511 | 0.01567 | -0.0934 | 96.4263
11 | 1.5226 | 0.01792 | -0.0888 | 84.9665
11.5 | 1.5422 | 0.01989 | -0.0855 | 77.5365
12 | 1.5597 | 0.02208 | -0.0823 | 70.6386
12.5 | 1.5721 | 0.0247 | -0.0787 | 63.6478
13 | 1.5892 | 0.02693 | -0.0757 | 59.0123
13.5 | 1.6069 | 0.02943 | -0.0733 | 54.6007
14 | 1.6264 | 0.03203 | -0.0713 | 50.7774
14.5 | 1.6454 | 0.03476 | -0.0695 | 47.336
15 | 1.6639 | 0.03766 | -0.0679 | 44.1822
15.5 | 1.6808 | 0.04079 | -0.0664 | 41.2062
16 | 1.699 | 0.04394 | -0.0653 | 38.6664
16.5 | 1.7131 | 0.04754 | -0.0641 | 36.0349
17 | 1.7289 | 0.05109 | -0.0631 | 33.8403
17.5 | 1.7405 | 0.05521 | -0.0624 | 31.5251
18 | 1.753 | 0.05937 | -0.0619 | 29.5267
18.5 | 1.7614 | 0.06412 | -0.0615 | 27.4704
19 | 1.77 | 0.069 | -0.0615 | 25.6522
19.5 | 1.7744 | 0.0745 | -0.0617 | 23.8174
20 | 1.778 | 0.08031 | -0.0623 | 22.1392

## 91. Re 7M Mach 0.10 (1)
BIGFOIL.COM POLAR EXPORT
e656
EPPLER 656 |  |  |  | Cl Max: | 1.822 | at alpha= | 11.5 | deg
JavaFoil+Calcfoil stall+Eppler ext transition |  |  |  | L/D Max: | 188.26 | at alpha= | 5 | deg
Re: | 7000000 |  |  | Cd Min: | 0.00495 | at alpha= | -2 | deg
Mach: | 0.1 |  |  | Cl=0 at alpha= | -5.5086 | deg
|  |  |  | @ Cl=0.1, Cd= | 0.0060439
|  |  |  | @ Cl=0.4, Cd= | 0.0050733
|  |  |  | @ Cl=0.6, Cd= | 0.0051015
alpha (deg) | Cl | Cd | Cm | Cl/Cd
-16.5 | -0.343 | 0.10798 | -0.059 | -3.176
-16 | -0.355 | 0.10118 | -0.061 | -3.512
-15.5 | -0.366 | 0.09726 | -0.061 | -3.761
-15 | -0.376 | 0.09134 | -0.062 | -4.117
-14.5 | -0.385 | 0.0864 | -0.063 | -4.452
-14 | -0.392 | 0.0802 | -0.066 | -4.892
-13.5 | -0.399 | 0.07265 | -0.069 | -5.496
-13 | -0.408 | 0.0601 | -0.076 | -6.788
-12.5 | -0.409 | 0.05519 | -0.078 | -7.403
-12 | -0.439 | 0.02366 | -0.095 | -18.571
-11.5 | -0.447 | 0.01524 | -0.101 | -29.311
-11 | -0.438 | 0.01313 | -0.103 | -33.334
-10.5 | -0.422 | 0.01181 | -0.105 | -35.744
-10 | -0.402 | 0.01069 | -0.107 | -37.578
-9.5 | -0.375 | 0.01005 | -0.108 | -37.304
-9 | -0.344 | 0.00796 | -0.11 | -43.174
-8.5 | -0.307 | 0.00883 | -0.111 | -34.759
-8 | -0.267 | 0.00978 | -0.113 | -27.282
-7.5 | -0.219 | 0.00948 | -0.114 | -23.145
-7 | -0.168 | 0.0093 | -0.115 | -18.098
-6.5 | -0.114 | 0.00867 | -0.116 | -13.162
-6 | -0.057 | 0.00849 | -0.117 | -6.76
-5.5 | 0.001 | 0.00614 | -0.118 | 0.227
-5 | 0.062 | 0.0061 | -0.119 | 10.123
-4.5 | 0.123 | 0.00601 | -0.12 | 20.499
-4 | 0.185 | 0.00591 | -0.121 | 31.353
-3.5 | 0.248 | 0.00554 | -0.122 | 44.752
-3 | 0.311 | 0.00537 | -0.123 | 57.885
-2.5 | 0.374 | 0.00516 | -0.123 | 72.346
-2 | 0.437 | 0.00495 | -0.124 | 88.304
-1.5 | 0.499 | 0.005 | -0.125 | 99.727
-1 | 0.561 | 0.00507 | -0.126 | 110.717
-0.5 | 0.623 | 0.00512 | -0.127 | 121.632
0 | 0.685 | 0.00514 | -0.128 | 133.299
0.5 | 0.747 | 0.00522 | -0.129 | 143.121
1 | 0.809 | 0.00547 | -0.13 | 147.858
1.5 | 0.871 | 0.00572 | -0.131 | 152.27
2 | 0.929 | 0.00591 | -0.132 | 157.08
2.5 | 0.99 | 0.00617 | -0.133 | 160.545
3 | 1.051 | 0.00643 | -0.133 | 163.401
3.5 | 1.112 | 0.0067 | -0.134 | 165.995
4 | 1.173 | 0.00626 | -0.135 | 187.407
4.5 | 1.233 | 0.00657 | -0.136 | 187.621
5 | 1.293 | 0.00687 | -0.137 | 188.26
5.5 | 1.353 | 0.0072 | -0.138 | 187.768
6 | 1.412 | 0.00761 | -0.139 | 185.458
6.5 | 1.47 | 0.00805 | -0.139 | 182.585
7 | 1.528 | 0.00851 | -0.14 | 179.516
7.5 | 1.584 | 0.00898 | -0.141 | 176.516
8 | 1.639 | 0.00939 | -0.142 | 174.5
8.5 | 1.671 | 0.01698 | -0.141 | 98.371
9 | 1.712 | 0.01627 | -0.141 | 105.181
9.5 | 1.748 | 0.01756 | -0.141 | 99.512
10 | 1.776 | 0.01633 | -0.141 | 108.77
10.5 | 1.798 | 0.01782 | -0.142 | 100.87
11 | 1.814 | 0.01617 | -0.142 | 112.199
11.5 | 1.822 | 0.01716 | -0.142 | 106.174
12 | 1.822 | 0.01841 | -0.143 | 98.972
12.5 | 1.812 | 0.01748 | -0.143 | 103.657
13 | 1.796 | 0.02702 | -0.143 | 66.467
13.5 | 1.771 | 0.02868 | -0.143 | 61.774
14 | 1.739 | 0.03048 | -0.143 | 57.055
14.5 | 1.7 | 0.0324 | -0.144 | 52.461
15 | 1.654 | 0.03452 | -0.144 | 47.912
15.5 | 1.602 | 0.03675 | -0.144 | 43.592
16 | 1.543 | 0.03916 | -0.144 | 39.411
16.5 | 1.481 | 0.04174 | -0.144 | 35.476

## 92. Re 7M Mach 0.10 (2)
BIGFOIL.COM POLAR EXPORT
e656
EPPLER 656 |  |  |  | Cl Max: | 1.768 | at alpha= | 20 | deg
XFOIL ncrit=9 |  |  |  | L/D Max: | 220.383 | at alpha= | 3 | deg
Re: | 7000000 |  |  | Cd Min: | 0.1433 | at alpha= | -18.5 | deg
Mach: | 0.1 |  |  | Cl=0 at alpha= | -5.295 | deg
|  |  |  | @ Cl=0.1, Cd= | 0.0063099
|  |  |  | @ Cl=0.4, Cd= | 0.0051234
|  |  |  | @ Cl=0.6, Cd= | 0.0048692
alpha (deg) | Cl | Cd | Cm | Cl/Cd
-18.5 | -0.3729 | 0.1433 | -0.083 | -2.6022
-17.5 | -0.9127 | 0.03833 | -0.144 | -23.8116
-17 | -0.9171 | 0.0328 | -0.1462 | -27.9604
-16.5 | -0.949 | 0.0265 | -0.1457 | -35.8113
-16 | -0.9318 | 0.02437 | -0.1442 | -38.2355
-15.5 | -0.9442 | 0.02095 | -0.1397 | -45.0692
-15 | -0.8831 | 0.02152 | -0.14 | -41.0362
-14.5 | -0.8715 | 0.01965 | -0.1361 | -44.3511
-14 | -0.8878 | 0.01731 | -0.1272 | -51.2883
-13.5 | -0.8435 | 0.01693 | -0.1258 | -49.8228
-13 | -0.807 | 0.01591 | -0.1235 | -50.7228
-12.5 | -0.7683 | 0.01478 | -0.1215 | -51.9824
-12 | -0.7195 | 0.01425 | -0.1207 | -50.4912
-11.5 | -0.6817 | 0.01269 | -0.1186 | -53.7195
-11 | -0.6357 | 0.01164 | -0.1175 | -54.6134
-10.5 | -0.5854 | 0.01086 | -0.1169 | -53.9042
-10 | -0.5332 | 0.01016 | -0.1165 | -52.4803
-9.5 | -0.479 | 0.00963 | -0.1165 | -49.7404
-9 | -0.4243 | 0.00911 | -0.1165 | -46.5752
-8.5 | -0.3689 | 0.00867 | -0.1166 | -42.549
-8 | -0.3129 | 0.00827 | -0.1168 | -37.8356
-7.5 | -0.2561 | 0.00792 | -0.1171 | -32.3359
-7 | -0.1986 | 0.00758 | -0.1176 | -26.2005
-6.5 | -0.1407 | 0.00726 | -0.1182 | -19.3802
-6 | -0.0824 | 0.00699 | -0.1188 | -11.7883
-5.5 | -0.0239 | 0.00677 | -0.1194 | -3.5303
-5 | 0.0344 | 0.00652 | -0.1201 | 5.2761
-4.5 | 0.0929 | 0.00634 | -0.1208 | 14.653
-4 | 0.1519 | 0.00609 | -0.1216 | 24.9425
-3.5 | 0.2112 | 0.00585 | -0.1225 | 36.1026
-3 | 0.2705 | 0.00563 | -0.1234 | 48.0462
-2.5 | 0.3295 | 0.00542 | -0.1244 | 60.7934
-2 | 0.3884 | 0.00517 | -0.1253 | 75.1257
-1.5 | 0.4482 | 0.00493 | -0.1265 | 90.9128
-1 | 0.5082 | 0.00487 | -0.1275 | 104.3532
-0.5 | 0.5676 | 0.00488 | -0.1285 | 116.3115
0 | 0.6273 | 0.00486 | -0.1295 | 129.0741
0.5 | 0.6868 | 0.00484 | -0.1305 | 141.9008
1 | 0.7459 | 0.00468 | -0.1316 | 159.3803
1.5 | 0.8054 | 0.0045 | -0.1329 | 178.9778
2 | 0.8645 | 0.00431 | -0.1341 | 200.58
2.5 | 0.9224 | 0.00431 | -0.135 | 214.0139
3 | 0.9785 | 0.00444 | -0.1356 | 220.3829
3.5 | 1.0332 | 0.00469 | -0.1358 | 220.2985
4 | 1.0844 | 0.00514 | -0.1354 | 210.9728
4.5 | 1.1357 | 0.00556 | -0.135 | 204.2626
5 | 1.1839 | 0.00609 | -0.134 | 194.4007
5.5 | 1.2307 | 0.00664 | -0.1328 | 185.3464
6 | 1.2768 | 0.00716 | -0.1315 | 178.324
6.5 | 1.3194 | 0.00776 | -0.1295 | 170.0258
7 | 1.3599 | 0.00834 | -0.1271 | 163.0576
7.5 | 1.3914 | 0.00896 | -0.123 | 155.2902
8 | 1.4139 | 0.00966 | -0.1171 | 146.3665
8.5 | 1.4324 | 0.01061 | -0.1109 | 135.0047
9 | 1.4553 | 0.01159 | -0.106 | 125.5651
9.5 | 1.4712 | 0.013 | -0.1005 | 113.1692
10 | 1.4924 | 0.01447 | -0.0963 | 103.1375
10.5 | 1.5123 | 0.01617 | -0.0924 | 93.525
11.5 | 1.5429 | 0.02057 | -0.0845 | 75.0073
12 | 1.5601 | 0.02286 | -0.0812 | 68.2458
12.5 | 1.5731 | 0.0255 | -0.0777 | 61.6902
13 | 1.5901 | 0.02778 | -0.0746 | 57.239
15 | 1.6628 | 0.03909 | -0.0668 | 42.5377
15.5 | 1.6805 | 0.04225 | -0.0654 | 39.7751
16 | 1.6991 | 0.04545 | -0.0642 | 37.3839
16.5 | 1.7119 | 0.04929 | -0.063 | 34.7312
17 | 1.7259 | 0.05318 | -0.0621 | 32.4539
17.5 | 1.7374 | 0.05747 | -0.0614 | 30.2314
18 | 1.7479 | 0.06197 | -0.0609 | 28.2056
18.5 | 1.7571 | 0.06679 | -0.0607 | 26.3078
19 | 1.7623 | 0.07223 | -0.0608 | 24.3984
19.5 | 1.7663 | 0.078 | -0.0612 | 22.6449
20 | 1.768 | 0.08426 | -0.062 | 20.9827

## 93. Re 7M Mach 0.25 (1)
BIGFOIL.COM POLAR EXPORT
e656
EPPLER 656 |  |  |  | Cl Max: | 1.818 | at alpha= | 11 | deg
JavaFoil+Calcfoil stall+Eppler ext transition |  |  |  | L/D Max: | 185.859 | at alpha= | 4.5 | deg
Re: | 7000000 |  |  | Cd Min: | 0.00499 | at alpha= | -2 | deg
Mach: | 0.25 |  |  | Cl=0 at alpha= | -5.5085 | deg
|  |  |  | @ Cl=0.1, Cd= | 0.0061271
|  |  |  | @ Cl=0.4, Cd= | 0.0051709
|  |  |  | @ Cl=0.6, Cd= | 0.0051425
alpha (deg) | Cl | Cd | Cm | Cl/Cd
-15.5 | -0.06 | 0.10552 | -0.058 | -0.568
-15 | -0.057 | 0.09933 | -0.059 | -0.575
-14.5 | -0.115 | 0.09373 | -0.06 | -1.222
-14 | -0.167 | 0.08801 | -0.062 | -1.898
-13.5 | -0.206 | 0.08215 | -0.064 | -2.502
-13 | -0.238 | 0.07601 | -0.066 | -3.127
-12.5 | -0.264 | 0.07053 | -0.069 | -3.747
-12 | -0.287 | 0.06342 | -0.073 | -4.519
-11.5 | -0.305 | 0.0538 | -0.079 | -5.676
-11 | -0.33 | 0.03254 | -0.093 | -10.144
-10.5 | -0.356 | 0.0153 | -0.105 | -23.26
-10 | -0.356 | 0.01219 | -0.108 | -29.17
-9.5 | -0.344 | 0.01102 | -0.11 | -31.178
-9 | -0.323 | 0.01012 | -0.112 | -31.92
-8.5 | -0.295 | 0.00821 | -0.113 | -35.859
-8 | -0.259 | 0.00795 | -0.115 | -32.532
-7.5 | -0.218 | 0.00991 | -0.117 | -22.01
-7 | -0.169 | 0.00961 | -0.118 | -17.572
-6.5 | -0.115 | 0.00897 | -0.119 | -12.862
-6 | -0.058 | 0.0087 | -0.12 | -6.707
-5.5 | 0.001 | 0.00622 | -0.121 | 0.229
-5 | 0.063 | 0.00618 | -0.122 | 10.219
-4.5 | 0.126 | 0.00609 | -0.123 | 20.738
-4 | 0.19 | 0.00599 | -0.124 | 31.765
-3.5 | 0.255 | 0.00561 | -0.125 | 45.397
-3 | 0.319 | 0.00543 | -0.126 | 58.768
-2.5 | 0.384 | 0.00523 | -0.127 | 73.327
-2 | 0.449 | 0.00499 | -0.128 | 89.984
-1.5 | 0.513 | 0.00505 | -0.129 | 101.419
-1 | 0.576 | 0.00512 | -0.13 | 112.527
-0.5 | 0.64 | 0.00518 | -0.131 | 123.566
0 | 0.704 | 0.0052 | -0.132 | 135.373
0.5 | 0.768 | 0.00529 | -0.133 | 145.194
1 | 0.831 | 0.00555 | -0.133 | 149.833
1.5 | 0.895 | 0.00579 | -0.134 | 154.517
2 | 0.954 | 0.00601 | -0.135 | 158.722
2.5 | 1.017 | 0.00631 | -0.136 | 161.289
3 | 1.08 | 0.00659 | -0.137 | 163.736
3.5 | 1.142 | 0.00691 | -0.138 | 165.397
4 | 1.204 | 0.0065 | -0.139 | 185.186
4.5 | 1.266 | 0.00681 | -0.14 | 185.859
5 | 1.328 | 0.00715 | -0.141 | 185.829
5.5 | 1.389 | 0.00753 | -0.142 | 184.471
6 | 1.449 | 0.00799 | -0.142 | 181.479
6.5 | 1.509 | 0.00848 | -0.143 | 177.9
7 | 1.568 | 0.00899 | -0.144 | 174.429
7.5 | 1.61 | 0.01774 | -0.144 | 90.715
8 | 1.654 | 0.01498 | -0.143 | 110.366
8.5 | 1.699 | 0.01633 | -0.144 | 104.039
9 | 1.742 | 0.0153 | -0.144 | 113.84
9.5 | 1.776 | 0.01657 | -0.144 | 107.169
10 | 1.799 | 0.01521 | -0.144 | 118.275
10.5 | 1.813 | 0.01661 | -0.145 | 109.207
11 | 1.818 | 0.01797 | -0.145 | 101.169
11.5 | 1.807 | 0.017 | -0.145 | 106.305
12 | 1.788 | 0.02675 | -0.145 | 66.828
12.5 | 1.755 | 0.02854 | -0.146 | 61.491
13 | 1.707 | 0.03044 | -0.146 | 56.085
13.5 | 1.646 | 0.03257 | -0.146 | 50.548
14 | 1.571 | 0.03495 | -0.146 | 44.937
14.5 | 1.482 | 0.03756 | -0.147 | 39.465
15 | 1.382 | 0.04034 | -0.147 | 34.258
15.5 | 1.271 | 0.04355 | -0.147 | 29.197
16 | 1.149 | 0.04721 | -0.147 | 24.347

## 94. Re 7M Mach 0.25 (2)
BIGFOIL.COM POLAR EXPORT
e656
EPPLER 656 |  |  |  | Cl Max: | 1.7293 | at alpha= | 19 | deg
XFOIL ncrit=9 |  |  |  | L/D Max: | 223.619 | at alpha= | 3.5 | deg
Re: | 7000000 |  |  | Cd Min: | 0.20578 | at alpha= | -20 | deg
Mach: | 0.25 |  |  | Cl=0 at alpha= | -5.2759 | deg
|  |  |  | @ Cl=0.1, Cd= | 0.0063998
|  |  |  | @ Cl=0.4, Cd= | 0.0052347
|  |  |  | @ Cl=0.6, Cd= | 0.0049213
alpha (deg) | Cl | Cd | Cm | Cl/Cd
-20 | -0.2856 | 0.20578 | -0.0644 | -1.3879
-19.5 | -0.2674 | 0.19965 | -0.0681 | -1.3393
-19 | -0.2488 | 0.19314 | -0.0717 | -1.2882
-18.5 | -0.2311 | 0.18651 | -0.0754 | -1.2391
-18 | -0.2189 | 0.17823 | -0.0791 | -1.2282
-17 | -0.1827 | 0.16532 | -0.0861 | -1.1051
-16.5 | -0.1667 | 0.15836 | -0.0896 | -1.0527
-16 | -0.1507 | 0.15169 | -0.0931 | -0.99347
-15.5 | -0.354 | 0.09811 | -0.1132 | -3.6082
-15 | -0.1443 | 0.13185 | -0.1009 | -1.0944
-14 | -0.6352 | 0.03487 | -0.1534 | -18.2162
-13.5 | -0.6473 | 0.02929 | -0.1545 | -22.0997
-13 | -0.6794 | 0.02391 | -0.1513 | -28.4149
-12.5 | -0.7041 | 0.0201 | -0.1444 | -35.0299
-12 | -0.6977 | 0.01848 | -0.1375 | -37.7543
-11.5 | -0.668 | 0.01685 | -0.1337 | -39.6439
-11 | -0.628 | 0.01553 | -0.1309 | -40.4379
-10.5 | -0.5879 | 0.01388 | -0.1283 | -42.3559
-10 | -0.546 | 0.0121 | -0.1259 | -45.124
-9.5 | -0.4956 | 0.01093 | -0.1245 | -45.3431
-9 | -0.441 | 0.0101 | -0.1235 | -43.6634
-8.5 | -0.3846 | 0.00942 | -0.1229 | -40.828
-8 | -0.3271 | 0.00885 | -0.1225 | -36.9605
-7.5 | -0.268 | 0.00835 | -0.1224 | -32.0958
-7 | -0.2083 | 0.0079 | -0.1225 | -26.3671
-6.5 | -0.1482 | 0.0075 | -0.1227 | -19.76
-6 | -0.0878 | 0.00717 | -0.123 | -12.2455
-5.5 | -0.0272 | 0.0069 | -0.1234 | -3.942
-5 | 0.0335 | 0.00666 | -0.1239 | 5.03
-4.5 | 0.0946 | 0.00642 | -0.1246 | 14.7352
-4 | 0.1561 | 0.00619 | -0.1253 | 25.2181
-3.5 | 0.2175 | 0.00592 | -0.1261 | 36.7399
-3 | 0.2788 | 0.00571 | -0.127 | 48.8266
-2.5 | 0.3399 | 0.00549 | -0.1279 | 61.9126
-2 | 0.4011 | 0.00523 | -0.1289 | 76.6922
-1.5 | 0.4631 | 0.00496 | -0.1301 | 93.3669
-1 | 0.5251 | 0.00491 | -0.1311 | 106.945
-0.5 | 0.5865 | 0.00493 | -0.1321 | 118.9655
0 | 0.6485 | 0.00489 | -0.1332 | 132.6176
1 | 0.7714 | 0.00476 | -0.1353 | 162.0588
1.5 | 0.8328 | 0.0046 | -0.1366 | 181.0435
2 | 0.8943 | 0.00441 | -0.1379 | 202.7891
2.5 | 0.9542 | 0.0044 | -0.1388 | 216.8636
3 | 1.0124 | 0.00453 | -0.1393 | 223.4879
3.5 | 1.0689 | 0.00478 | -0.1394 | 223.6192
4 | 1.1211 | 0.00526 | -0.1387 | 213.1369
4.5 | 1.1737 | 0.00568 | -0.138 | 206.6373
5 | 1.2218 | 0.00627 | -0.1365 | 194.8644
5.5 | 1.269 | 0.00683 | -0.1348 | 185.798
6 | 1.312 | 0.00747 | -0.1323 | 175.6359
6.5 | 1.3527 | 0.00808 | -0.1294 | 167.4134
7 | 1.3813 | 0.00869 | -0.124 | 158.9528
7.5 | 1.4078 | 0.0094 | -0.1184 | 149.766
8 | 1.4249 | 0.01046 | -0.1115 | 136.2237
8.5 | 1.4408 | 0.0118 | -0.1052 | 122.1017
9 | 1.4608 | 0.01329 | -0.1001 | 109.9172
9.5 | 1.4774 | 0.0152 | -0.0951 | 97.1974
10.5 | 1.5175 | 0.01929 | -0.0871 | 78.6677
11.5 | 1.5463 | 0.02455 | -0.0792 | 62.9857
12 | 1.5645 | 0.02718 | -0.0761 | 57.5607
12.5 | 1.5762 | 0.03037 | -0.0727 | 51.8999
13 | 1.5943 | 0.03305 | -0.0697 | 48.239
14 | 1.6309 | 0.0393 | -0.0654 | 41.4987
14.5 | 1.6474 | 0.04284 | -0.0635 | 38.4547
15 | 1.6644 | 0.04652 | -0.0619 | 35.7782
15.5 | 1.6787 | 0.05057 | -0.0605 | 33.1956
16 | 1.6933 | 0.05477 | -0.0594 | 30.9166
16.5 | 1.7042 | 0.05949 | -0.0584 | 28.6468
17 | 1.7141 | 0.06452 | -0.0578 | 26.567
17.5 | 1.7203 | 0.07017 | -0.0575 | 24.5162
18 | 1.7244 | 0.07624 | -0.0576 | 22.618
18.5 | 1.7276 | 0.08268 | -0.0581 | 20.895
19 | 1.7293 | 0.08947 | -0.0591 | 19.3283
19.5 | 1.7245 | 0.09738 | -0.0607 | 17.709
20 | 1.7227 | 0.10505 | -0.0627 | 16.3989

## 95. Re 7M Mach 0.50 (1)
BIGFOIL.COM POLAR EXPORT
e656
EPPLER 656 |  |  |  | Cl Max: | 1.846 | at alpha= | 9 | deg
JavaFoil+Calcfoil stall+Eppler ext transition |  |  |  | L/D Max: | 169.856 | at alpha= | 4.5 | deg
Re: | 7000000 |  |  | Cd Min: | 0.00524 | at alpha= | -1.5 | deg
Mach: | 0.5 |  |  | Cl=0 at alpha= | -5.5091 | deg
|  |  |  | @ Cl=0.1, Cd= | 0.0065806
|  |  |  | @ Cl=0.4, Cd= | 0.0056393
|  |  |  | @ Cl=0.6, Cd= | 0.0052888
alpha (deg) | Cl | Cd | Cm | Cl/Cd
-20 | -0.812 | 0.15345 | -0.062 | -5.291
-19.5 | -0.785 | 0.14895 | -0.063 | -5.268
-19 | -0.757 | 0.14451 | -0.063 | -5.241
-18.5 | -0.731 | 0.14679 | -0.064 | -4.979
-18 | -0.704 | 0.13717 | -0.065 | -5.133
-17.5 | -0.676 | 0.13087 | -0.065 | -5.166
-17 | -0.648 | 0.12689 | -0.065 | -5.104
-16.5 | -0.619 | 0.12168 | -0.064 | -5.089
-16 | -0.59 | 0.11753 | -0.062 | -5.019
-15.5 | -0.562 | 0.11345 | -0.062 | -4.955
-15 | -0.534 | 0.11075 | -0.062 | -4.825
-14.5 | -0.507 | 0.10607 | -0.062 | -4.776
-14 | -0.479 | 0.10422 | -0.064 | -4.599
-13.5 | -0.451 | 0.09889 | -0.064 | -4.563
-13 | -0.423 | 0.09483 | -0.062 | -4.456
-12.5 | -0.394 | 0.0914 | -0.059 | -4.309
-12 | -0.366 | 0.08701 | -0.059 | -4.206
-11.5 | -0.338 | 0.08378 | -0.06 | -4.035
-11 | -0.31 | 0.07979 | -0.06 | -3.886
-10.5 | -0.283 | 0.06908 | -0.064 | -4.092
-10 | -0.257 | 0.05922 | -0.075 | -4.342
-9.5 | -0.249 | 0.02803 | -0.108 | -8.889
-9 | -0.201 | 0.0505 | -0.081 | -3.99
-8.5 | -0.201 | 0.01306 | -0.123 | -15.404
-8 | -0.169 | 0.01182 | -0.125 | -14.29
-7.5 | -0.136 | 0.01081 | -0.127 | -12.587
-7 | -0.103 | 0.00747 | -0.129 | -13.74
-6.5 | -0.069 | 0.00826 | -0.131 | -8.303
-6 | -0.054 | 0.00801 | -0.133 | -6.801
-5.5 | 0.001 | 0.00669 | -0.135 | 0.221
-5 | 0.068 | 0.00664 | -0.137 | 10.23
-4.5 | 0.138 | 0.00651 | -0.138 | 21.247
-4 | 0.21 | 0.00636 | -0.139 | 33.064
-3.5 | 0.283 | 0.00615 | -0.14 | 46.041
-3 | 0.356 | 0.00579 | -0.141 | 61.509
-2.5 | 0.429 | 0.00554 | -0.142 | 77.311
-2 | 0.502 | 0.00536 | -0.143 | 93.543
-1.5 | 0.573 | 0.00524 | -0.144 | 109.308
-1 | 0.645 | 0.00537 | -0.145 | 119.908
-0.5 | 0.716 | 0.00545 | -0.146 | 131.285
0 | 0.787 | 0.00553 | -0.147 | 142.405
0.5 | 0.858 | 0.0057 | -0.148 | 150.673
1 | 0.93 | 0.00606 | -0.149 | 153.339
1.5 | 1.001 | 0.00634 | -0.15 | 157.774
2 | 1.065 | 0.00669 | -0.151 | 159.199
2.5 | 1.135 | 0.0071 | -0.152 | 159.775
3 | 1.204 | 0.00753 | -0.153 | 159.866
3.5 | 1.273 | 0.008 | -0.154 | 159.215
4 | 1.342 | 0.00852 | -0.155 | 157.584
4.5 | 1.41 | 0.0083 | -0.156 | 169.856
5 | 1.459 | 0.01431 | -0.155 | 101.935
5.5 | 1.516 | 0.01383 | -0.155 | 109.622
6 | 1.573 | 0.01303 | -0.155 | 120.708
6.5 | 1.629 | 0.01438 | -0.156 | 113.282
7 | 1.684 | 0.01316 | -0.156 | 127.986
7.5 | 1.736 | 0.0145 | -0.156 | 119.727
8 | 1.781 | 0.01607 | -0.157 | 110.779
8.5 | 1.82 | 0.01465 | -0.157 | 124.225
9 | 1.846 | 0.02414 | -0.158 | 76.475
9.5 | 1.832 | 0.02701 | -0.158 | 67.81
10 | 1.728 | 0.0325 | -0.158 | 53.154
10.5 | 1.072 | 0.03625 | -0.158 | 29.56
11 | 1.1 | 0.04018 | -0.158 | 27.379
11.5 | 1.127 | 0.04526 | -0.157 | 24.892
12 | 1.157 | 0.04627 | -0.158 | 25.006
12.5 | 1.185 | 0.05098 | -0.158 | 23.244
13 | 1.215 | 0.05137 | -0.158 | 23.655
13.5 | 1.244 | 0.05558 | -0.159 | 22.384
14 | 1.268 | 0.06254 | -0.158 | 20.277

## 96. Re 7M Mach 0.50 (2)
BIGFOIL.COM POLAR EXPORT
e656
EPPLER 656 |  |  |  | Cl Max: | 1.6784 | at alpha= | 15 | deg
XFOIL ncrit=9 |  |  |  | L/D Max: | 233.715 | at alpha= | 3 | deg
Re: | 7000000 |  |  | Cd Min: | 0.10795 | at alpha= | 16.5 | deg
Mach: | 0.5 |  |  | Cl=0 at alpha= | -99 | deg
|  |  |  | @ Cl=0.1, Cd= | 0.00511
|  |  |  | @ Cl=0.4, Cd= | 0.00511
|  |  |  | @ Cl=0.6, Cd= | 0.00511
alpha (deg) | Cl | Cd | Cm | Cl/Cd
0 | 0.7431 | 0.00511 | -0.1491 | 145.4207
0.5 | 0.8139 | 0.00513 | -0.1501 | 158.655
1.5 | 0.9562 | 0.00504 | -0.1524 | 189.7222
2 | 1.0266 | 0.00494 | -0.1535 | 207.8138
2.5 | 1.0967 | 0.00488 | -0.1544 | 224.7336
3 | 1.1639 | 0.00498 | -0.1546 | 233.7149
3.5 | 1.2236 | 0.00537 | -0.1532 | 227.8585
4 | 1.2786 | 0.00589 | -0.1508 | 217.0798
4.5 | 1.3253 | 0.00656 | -0.1467 | 202.0274
5 | 1.3584 | 0.00723 | -0.1399 | 187.8838
5.5 | 1.3817 | 0.00814 | -0.1316 | 169.742
6 | 1.3973 | 0.00945 | -0.1227 | 147.8624
6.5 | 1.4133 | 0.01123 | -0.1149 | 125.8504
7 | 1.4235 | 0.01378 | -0.1075 | 103.3019
7.5 | 1.4426 | 0.01632 | -0.1017 | 88.3946
8 | 1.4558 | 0.01925 | -0.0957 | 75.626
8.5 | 1.4675 | 0.0224 | -0.0899 | 65.5134
9 | 1.4862 | 0.02535 | -0.085 | 58.6272
9.5 | 1.5056 | 0.02849 | -0.0805 | 52.8466
10 | 1.524 | 0.0319 | -0.0763 | 47.7743
10.5 | 1.5442 | 0.03542 | -0.0725 | 43.5968
11 | 1.5636 | 0.0392 | -0.0689 | 39.8878
12.5 | 1.6242 | 0.05178 | -0.0603 | 31.3673
13 | 1.6356 | 0.05714 | -0.0579 | 28.6244
13.5 | 1.6503 | 0.06254 | -0.056 | 26.3879
15 | 1.6784 | 0.08127 | -0.0523 | 20.6521
15.5 | 1.6775 | 0.08946 | -0.0528 | 18.7514
16 | 1.6774 | 0.09802 | -0.0538 | 17.1128
16.5 | 1.6684 | 0.10795 | -0.0559 | 15.4553

## 97. Re 8M Mach 0.00 (1)
BIGFOIL.COM POLAR EXPORT
e656
EPPLER 656 |  |  |  | Cl Max: | 1.827 | at alpha= | 12 | deg
JavaFoil+Calcfoil stall+Eppler ext transition |  |  |  | L/D Max: | 187.724 | at alpha= | 5 | deg
Re: | 8000000 |  |  | Cd Min: | 0.00488 | at alpha= | -2 | deg
Mach: | 0 |  |  | Cl=0 at alpha= | -5.5086 | deg
|  |  |  | @ Cl=0.1, Cd= | 0.0059571
|  |  |  | @ Cl=0.4, Cd= | 0.0050189
|  |  |  | @ Cl=0.6, Cd= | 0.0050671
alpha (deg) | Cl | Cd | Cm | Cl/Cd
-17 | -0.37 | 0.1107 | -0.059 | -3.342
-16.5 | -0.38 | 0.1045 | -0.06 | -3.64
-16 | -0.39 | 0.09849 | -0.062 | -3.961
-15.5 | -0.398 | 0.09395 | -0.062 | -4.24
-15 | -0.406 | 0.0882 | -0.064 | -4.604
-14.5 | -0.413 | 0.08095 | -0.067 | -5.108
-14 | -0.421 | 0.07232 | -0.07 | -5.815
-13.5 | -0.426 | 0.06415 | -0.074 | -6.635
-13 | -0.428 | 0.05744 | -0.077 | -7.444
-12.5 | -0.459 | 0.02509 | -0.093 | -18.303
-12 | -0.468 | 0.01617 | -0.099 | -28.939
-11.5 | -0.461 | 0.01375 | -0.101 | -33.528
-11 | -0.449 | 0.01214 | -0.103 | -36.966
-10.5 | -0.431 | 0.01103 | -0.105 | -39.067
-10 | -0.408 | 0.01018 | -0.106 | -40.049
-9.5 | -0.379 | 0.00695 | -0.108 | -54.57
-9 | -0.346 | 0.00764 | -0.109 | -45.343
-8.5 | -0.311 | 0.0097 | -0.112 | -32.083
-8 | -0.267 | 0.00951 | -0.113 | -28.108
-7.5 | -0.219 | 0.00922 | -0.114 | -23.781
-7 | -0.168 | 0.00904 | -0.115 | -18.583
-6.5 | -0.114 | 0.00845 | -0.115 | -13.473
-6 | -0.057 | 0.00828 | -0.116 | -6.914
-5.5 | 0.001 | 0.00607 | -0.117 | 0.229
-5 | 0.061 | 0.00602 | -0.118 | 10.214
-4.5 | 0.123 | 0.00592 | -0.119 | 20.707
-4 | 0.184 | 0.00582 | -0.12 | 31.689
-3.5 | 0.247 | 0.00546 | -0.121 | 45.19
-3 | 0.309 | 0.00529 | -0.122 | 58.413
-2.5 | 0.372 | 0.00513 | -0.123 | 72.4
-2 | 0.435 | 0.00488 | -0.124 | 89.031
-1.5 | 0.496 | 0.00499 | -0.125 | 99.483
-1 | 0.558 | 0.00504 | -0.126 | 110.765
-0.5 | 0.62 | 0.00508 | -0.126 | 122.058
0 | 0.682 | 0.00512 | -0.127 | 133.138
0.5 | 0.743 | 0.00534 | -0.128 | 139.179
1 | 0.805 | 0.00556 | -0.129 | 144.883
1.5 | 0.867 | 0.00576 | -0.13 | 150.455
2 | 0.924 | 0.00599 | -0.131 | 154.295
2.5 | 0.985 | 0.00622 | -0.132 | 158.415
3 | 1.046 | 0.00648 | -0.133 | 161.306
3.5 | 1.107 | 0.00674 | -0.134 | 164.217
4 | 1.167 | 0.00631 | -0.134 | 184.959
4.5 | 1.227 | 0.0066 | -0.135 | 185.823
5 | 1.287 | 0.00685 | -0.136 | 187.724
5.5 | 1.346 | 0.00719 | -0.137 | 187.23
6 | 1.405 | 0.00756 | -0.138 | 185.906
6.5 | 1.463 | 0.00798 | -0.139 | 183.408
7 | 1.521 | 0.00838 | -0.14 | 181.496
7.5 | 1.577 | 0.00882 | -0.14 | 178.789
8 | 1.631 | 0.00922 | -0.141 | 176.933
8.5 | 1.671 | 0.01833 | -0.141 | 91.15
9 | 1.709 | 0.01794 | -0.141 | 95.244
9.5 | 1.745 | 0.01693 | -0.141 | 103.068
10 | 1.774 | 0.01574 | -0.141 | 112.682
10.5 | 1.797 | 0.0171 | -0.141 | 105.096
11 | 1.814 | 0.01833 | -0.142 | 98.984
11.5 | 1.824 | 0.01644 | -0.142 | 110.977
12 | 1.827 | 0.01761 | -0.142 | 103.733
12.5 | 1.82 | 0.0199 | -0.142 | 91.445
13 | 1.808 | 0.01778 | -0.143 | 101.678
13.5 | 1.788 | 0.02734 | -0.143 | 65.403
14 | 1.761 | 0.02896 | -0.143 | 60.796
14.5 | 1.727 | 0.03083 | -0.143 | 56.017
15 | 1.687 | 0.0328 | -0.144 | 51.424
15.5 | 1.642 | 0.03483 | -0.144 | 47.132
16 | 1.59 | 0.03707 | -0.144 | 42.893
16.5 | 1.534 | 0.03952 | -0.144 | 38.81
17 | 1.475 | 0.04208 | -0.144 | 35.063

## 98. Re 8M Mach 0.00 (2)
BIGFOIL.COM POLAR EXPORT
e656
EPPLER 656 |  |  |  | Cl Max: | 1.5998 | at alpha= | 13 | deg
XFOIL ncrit=9 |  |  |  | L/D Max: | 215.499 | at alpha= | 3 | deg
Re: | 8000000 |  |  | Cd Min: | 0.04199 | at alpha= | -19 | deg
Mach: | 0 |  |  | Cl=0 at alpha= | -5.3014 | deg
|  |  |  | @ Cl=0.1, Cd= | 0.0061339
|  |  |  | @ Cl=0.4, Cd= | 0.0050041
|  |  |  | @ Cl=0.6, Cd= | 0.0047426
alpha (deg) | Cl | Cd | Cm | Cl/Cd
-19 | -1.011 | 0.04199 | -0.1403 | -24.0772
-18.5 | -1.0403 | 0.03369 | -0.1442 | -30.8786
-18 | -0.9949 | 0.03332 | -0.1442 | -29.8589
-17.5 | -1.0262 | 0.0269 | -0.1441 | -38.1487
-17 | -1.0067 | 0.02496 | -0.1429 | -40.3325
-16.5 | -1.0109 | 0.02184 | -0.1396 | -46.2866
-16 | -0.9861 | 0.02058 | -0.1374 | -47.9155
-15 | -0.9324 | 0.01855 | -0.1322 | -50.2642
-14.5 | -0.9246 | 0.01725 | -0.1262 | -53.6
-14 | -0.9047 | 0.01576 | -0.1218 | -57.4048
-13.5 | -0.8583 | 0.01538 | -0.1209 | -55.8062
-13 | -0.8165 | 0.01453 | -0.1195 | -56.1941
-12.5 | -0.7738 | 0.0136 | -0.1181 | -56.8971
-12 | -0.724 | 0.01314 | -0.1176 | -55.0989
-11.5 | -0.6786 | 0.01222 | -0.1166 | -55.5319
-11 | -0.6327 | 0.01115 | -0.1157 | -56.7444
-10.5 | -0.582 | 0.01041 | -0.1153 | -55.9078
-10 | -0.53 | 0.00973 | -0.1151 | -54.4707
-9.5 | -0.4761 | 0.00923 | -0.1152 | -51.5818
-9 | -0.4217 | 0.00876 | -0.1153 | -48.1393
-8.5 | -0.3665 | 0.00835 | -0.1155 | -43.8922
-8 | -0.3106 | 0.00797 | -0.1159 | -38.9711
-7.5 | -0.2538 | 0.00762 | -0.1163 | -33.3071
-7 | -0.1965 | 0.00731 | -0.1169 | -26.881
-6.5 | -0.1389 | 0.00702 | -0.1175 | -19.7863
-6 | -0.0811 | 0.00677 | -0.1182 | -11.9793
-5.5 | -0.023 | 0.00658 | -0.1189 | -3.4954
-5 | 0.0349 | 0.00636 | -0.1196 | 5.4874
-4.5 | 0.0936 | 0.00616 | -0.1204 | 15.1948
-4 | 0.1524 | 0.00592 | -0.1212 | 25.7432
-3.5 | 0.2113 | 0.00569 | -0.1221 | 37.1353
-3 | 0.27 | 0.0055 | -0.123 | 49.0909
-2.5 | 0.3286 | 0.00532 | -0.1239 | 61.7669
-2 | 0.3877 | 0.00506 | -0.125 | 76.6206
-1.5 | 0.4471 | 0.00479 | -0.1262 | 93.3403
-1 | 0.5063 | 0.00476 | -0.1271 | 106.3655
-0.5 | 0.5655 | 0.00476 | -0.1281 | 118.8025
0 | 0.625 | 0.00473 | -0.1292 | 132.1353
1 | 0.7427 | 0.00473 | -0.1311 | 157.019
1.5 | 0.8012 | 0.00454 | -0.1323 | 176.4758
2 | 0.8594 | 0.00437 | -0.1335 | 196.659
2.5 | 0.9164 | 0.00439 | -0.1343 | 208.7472
3 | 0.9719 | 0.00451 | -0.1348 | 215.4989
3.5 | 1.0247 | 0.00483 | -0.1348 | 212.1532
4 | 1.077 | 0.00518 | -0.1347 | 207.9151
4.5 | 1.1265 | 0.00565 | -0.1341 | 199.3805
5 | 1.1764 | 0.00609 | -0.1335 | 193.1691
5.5 | 1.2221 | 0.00668 | -0.1322 | 182.9491
6 | 1.2694 | 0.00713 | -0.1312 | 178.0365
6.5 | 1.3128 | 0.0077 | -0.1295 | 170.4935
7 | 1.3546 | 0.00824 | -0.1275 | 164.3932
7.5 | 1.3887 | 0.00889 | -0.124 | 156.2092
8 | 1.4136 | 0.00949 | -0.1186 | 148.9568
8.5 | 1.4322 | 0.01038 | -0.1124 | 137.9769
9 | 1.4575 | 0.01122 | -0.1078 | 129.902
9.5 | 1.4771 | 0.01238 | -0.1028 | 119.3134
10 | 1.4935 | 0.01391 | -0.0977 | 107.3688
10.5 | 1.5143 | 0.01548 | -0.0938 | 97.823
11 | 1.5279 | 0.01758 | -0.0894 | 86.9113
11.5 | 1.548 | 0.01951 | -0.0861 | 79.3439
12 | 1.5649 | 0.02173 | -0.0828 | 72.0156
12.5 | 1.5818 | 0.02404 | -0.0797 | 65.7987
13 | 1.5998 | 0.02637 | -0.0769 | 60.6674

## 99. Re 8M Mach 0.10 (1)
BIGFOIL.COM POLAR EXPORT
e656
EPPLER 656 |  |  |  | Cl Max: | 1.824 | at alpha= | 11.5 | deg
JavaFoil+Calcfoil stall+Eppler ext transition |  |  |  | L/D Max: | 187.343 | at alpha= | 5 | deg
Re: | 8000000 |  |  | Cd Min: | 0.00489 | at alpha= | -2 | deg
Mach: | 0.1 |  |  | Cl=0 at alpha= | -5.5086 | deg
|  |  |  | @ Cl=0.1, Cd= | 0.0059677
|  |  |  | @ Cl=0.4, Cd= | 0.0050368
|  |  |  | @ Cl=0.6, Cd= | 0.0050752
alpha (deg) | Cl | Cd | Cm | Cl/Cd
-17 | -0.331 | 0.11172 | -0.059 | -2.965
-16.5 | -0.343 | 0.10657 | -0.06 | -3.223
-16 | -0.355 | 0.10073 | -0.061 | -3.529
-15.5 | -0.366 | 0.09604 | -0.062 | -3.814
-15 | -0.377 | 0.09016 | -0.063 | -4.177
-14.5 | -0.386 | 0.08447 | -0.065 | -4.565
-14 | -0.394 | 0.07723 | -0.068 | -5.104
-13.5 | -0.403 | 0.06765 | -0.072 | -5.954
-13 | -0.409 | 0.05844 | -0.077 | -7
-12.5 | -0.428 | 0.03635 | -0.088 | -11.767
-12 | -0.449 | 0.01851 | -0.098 | -24.251
-11.5 | -0.449 | 0.01431 | -0.102 | -31.354
-11 | -0.439 | 0.01258 | -0.103 | -34.878
-10.5 | -0.423 | 0.01139 | -0.105 | -37.14
-10 | -0.402 | 0.01037 | -0.107 | -38.822
-9.5 | -0.376 | 0.00705 | -0.108 | -53.284
-9 | -0.344 | 0.00773 | -0.11 | -44.522
-8.5 | -0.31 | 0.00985 | -0.112 | -31.475
-8 | -0.267 | 0.00955 | -0.113 | -27.949
-7.5 | -0.219 | 0.00926 | -0.114 | -23.693
-7 | -0.168 | 0.00908 | -0.115 | -18.534
-6.5 | -0.114 | 0.00847 | -0.116 | -13.475
-6 | -0.057 | 0.0083 | -0.117 | -6.917
-5.5 | 0.001 | 0.00608 | -0.118 | 0.23
-5 | 0.062 | 0.00603 | -0.119 | 10.235
-4.5 | 0.123 | 0.00593 | -0.12 | 20.758
-4 | 0.185 | 0.00583 | -0.121 | 31.778
-3.5 | 0.248 | 0.00547 | -0.122 | 45.32
-3 | 0.311 | 0.0053 | -0.123 | 58.584
-2.5 | 0.374 | 0.00514 | -0.123 | 72.621
-2 | 0.437 | 0.00489 | -0.124 | 89.24
-1.5 | 0.499 | 0.005 | -0.125 | 99.823
-1 | 0.561 | 0.00505 | -0.126 | 111.131
-0.5 | 0.623 | 0.00509 | -0.127 | 122.445
0 | 0.685 | 0.00513 | -0.128 | 133.429
0.5 | 0.747 | 0.00536 | -0.129 | 139.485
1 | 0.809 | 0.00557 | -0.13 | 145.198
1.5 | 0.871 | 0.00578 | -0.131 | 150.691
2 | 0.929 | 0.00601 | -0.132 | 154.478
2.5 | 0.99 | 0.00625 | -0.133 | 158.509
3 | 1.051 | 0.00651 | -0.133 | 161.395
3.5 | 1.112 | 0.00677 | -0.134 | 164.198
4 | 1.173 | 0.00705 | -0.135 | 166.357
4.5 | 1.233 | 0.00662 | -0.136 | 186.255
5 | 1.293 | 0.0069 | -0.137 | 187.343
5.5 | 1.353 | 0.00724 | -0.138 | 186.747
6 | 1.412 | 0.00762 | -0.139 | 185.272
6.5 | 1.47 | 0.00805 | -0.139 | 182.677
7 | 1.528 | 0.00846 | -0.14 | 180.614
7.5 | 1.584 | 0.00891 | -0.141 | 177.89
8 | 1.639 | 0.00932 | -0.142 | 175.795
8.5 | 1.674 | 0.01675 | -0.141 | 99.99
9 | 1.714 | 0.01597 | -0.141 | 107.335
9.5 | 1.75 | 0.01724 | -0.141 | 101.496
10 | 1.778 | 0.01601 | -0.142 | 111.047
10.5 | 1.8 | 0.01741 | -0.142 | 103.425
11 | 1.816 | 0.0187 | -0.142 | 97.133
11.5 | 1.824 | 0.01674 | -0.142 | 108.962
12 | 1.824 | 0.01798 | -0.143 | 101.496
12.5 | 1.814 | 0.01701 | -0.143 | 106.642
13 | 1.798 | 0.01814 | -0.143 | 99.103
13.5 | 1.774 | 0.02793 | -0.143 | 63.497
14 | 1.741 | 0.02968 | -0.144 | 58.663
14.5 | 1.702 | 0.03157 | -0.144 | 53.896
15 | 1.656 | 0.03362 | -0.144 | 49.245
15.5 | 1.604 | 0.03579 | -0.144 | 44.807
16 | 1.545 | 0.03815 | -0.144 | 40.502
16.5 | 1.482 | 0.04068 | -0.145 | 36.44

## 100. Re 8M Mach 0.10 (2)
BIGFOIL.COM POLAR EXPORT
e656
EPPLER 656 |  |  |  | Cl Max: | 1.5999 | at alpha= | 13 | deg
XFOIL ncrit=9 |  |  |  | L/D Max: | 215.894 | at alpha= | 3 | deg
Re: | 8000000 |  |  | Cd Min: | 0.0273 | at alpha= | 13 | deg
Mach: | 0.1 |  |  | Cl=0 at alpha= | -99 | deg
|  |  |  | @ Cl=0.1, Cd= | 0.00474
|  |  |  | @ Cl=0.4, Cd= | 0.00474
|  |  |  | @ Cl=0.6, Cd= | 0.00474
alpha (deg) | Cl | Cd | Cm | Cl/Cd
0 | 0.6288 | 0.00474 | -0.1298 | 132.6582
1 | 0.7473 | 0.00474 | -0.1318 | 157.6582
1.5 | 0.8062 | 0.00456 | -0.133 | 176.7982
2 | 0.8648 | 0.00438 | -0.1341 | 197.4429
2.5 | 0.9222 | 0.0044 | -0.135 | 209.5909
3 | 0.978 | 0.00453 | -0.1355 | 215.894
3.5 | 1.0312 | 0.00484 | -0.1355 | 213.0579
4 | 1.0836 | 0.0052 | -0.1353 | 208.3846
4.5 | 1.1334 | 0.00567 | -0.1346 | 199.8942
5 | 1.1833 | 0.00611 | -0.134 | 193.6661
5.5 | 1.229 | 0.00671 | -0.1326 | 183.1595
6 | 1.2763 | 0.00718 | -0.1315 | 177.7577
6.5 | 1.3193 | 0.00775 | -0.1296 | 170.2323
7 | 1.3607 | 0.0083 | -0.1274 | 163.9398
7.5 | 1.3919 | 0.00892 | -0.1231 | 156.0426
8 | 1.4155 | 0.0096 | -0.1174 | 147.4479
8.5 | 1.4339 | 0.01054 | -0.1112 | 136.0436
9 | 1.4591 | 0.01144 | -0.1067 | 127.5437
9.5 | 1.478 | 0.0127 | -0.1015 | 116.378
10 | 1.4944 | 0.01433 | -0.0966 | 104.2847
10.5 | 1.515 | 0.01599 | -0.0927 | 94.7467
11 | 1.5291 | 0.01816 | -0.0884 | 84.2015
11.5 | 1.5496 | 0.02013 | -0.0852 | 76.9796
12 | 1.5652 | 0.0225 | -0.0817 | 69.5644
12.5 | 1.5816 | 0.02493 | -0.0786 | 63.4416
13 | 1.5999 | 0.0273 | -0.0758 | 58.6044

## 101. Re 8M Mach 0.25 (1)
BIGFOIL.COM POLAR EXPORT
e656
EPPLER 656 |  |  |  | Cl Max: | 1.82 | at alpha= | 11 | deg
JavaFoil+Calcfoil stall+Eppler ext transition |  |  |  | L/D Max: | 184.776 | at alpha= | 5 | deg
Re: | 8000000 |  |  | Cd Min: | 0.00505 | at alpha= | -1.5 | deg
Mach: | 0.25 |  |  | Cl=0 at alpha= | -5.5085 | deg
|  |  |  | @ Cl=0.1, Cd= | 0.0060513
|  |  |  | @ Cl=0.4, Cd= | 0.005168
|  |  |  | @ Cl=0.6, Cd= | 0.005115
alpha (deg) | Cl | Cd | Cm | Cl/Cd
-15.5 | -0.06 | 0.1037 | -0.059 | -0.579
-15 | -0.057 | 0.09849 | -0.06 | -0.58
-14.5 | -0.115 | 0.09247 | -0.061 | -1.24
-14 | -0.167 | 0.08796 | -0.062 | -1.899
-13.5 | -0.206 | 0.08025 | -0.065 | -2.568
-13 | -0.238 | 0.07581 | -0.066 | -3.136
-12.5 | -0.266 | 0.06784 | -0.071 | -3.914
-12 | -0.29 | 0.05811 | -0.077 | -4.986
-11.5 | -0.306 | 0.05198 | -0.08 | -5.894
-11 | -0.344 | 0.02118 | -0.1 | -16.253
-10.5 | -0.358 | 0.01408 | -0.106 | -25.423
-10 | -0.356 | 0.01187 | -0.108 | -30.003
-9.5 | -0.344 | 0.01063 | -0.11 | -32.387
-9 | -0.324 | 0.00723 | -0.112 | -44.746
-8.5 | -0.295 | 0.00797 | -0.114 | -37.017
-8 | -0.26 | 0.00878 | -0.116 | -29.642
-7.5 | -0.218 | 0.00967 | -0.117 | -22.548
-7 | -0.169 | 0.00949 | -0.118 | -17.812
-6.5 | -0.115 | 0.00876 | -0.119 | -13.171
-6 | -0.058 | 0.0085 | -0.12 | -6.863
-5.5 | 0.001 | 0.00617 | -0.121 | 0.231
-5 | 0.063 | 0.00611 | -0.122 | 10.331
-4.5 | 0.126 | 0.00601 | -0.123 | 21
-4 | 0.19 | 0.00591 | -0.124 | 32.195
-3.5 | 0.255 | 0.00553 | -0.125 | 45.999
-3 | 0.319 | 0.00536 | -0.126 | 59.514
-2.5 | 0.384 | 0.0052 | -0.127 | 73.823
-2 | 0.449 | 0.00507 | -0.128 | 88.519
-1.5 | 0.513 | 0.00505 | -0.129 | 101.466
-1 | 0.576 | 0.0051 | -0.13 | 113.03
-0.5 | 0.64 | 0.00514 | -0.131 | 124.49
0 | 0.704 | 0.0052 | -0.132 | 135.324
0.5 | 0.768 | 0.00542 | -0.133 | 141.529
1 | 0.831 | 0.00565 | -0.133 | 147.144
1.5 | 0.895 | 0.00585 | -0.134 | 153.022
2 | 0.954 | 0.00612 | -0.135 | 155.925
2.5 | 1.017 | 0.00639 | -0.136 | 159.188
3 | 1.08 | 0.00667 | -0.137 | 161.835
3.5 | 1.142 | 0.00699 | -0.138 | 163.482
4 | 1.204 | 0.00729 | -0.139 | 165.166
4.5 | 1.266 | 0.00685 | -0.14 | 184.752
5 | 1.328 | 0.00719 | -0.141 | 184.776
5.5 | 1.389 | 0.00756 | -0.142 | 183.615
6 | 1.449 | 0.00799 | -0.142 | 181.471
6.5 | 1.509 | 0.00846 | -0.143 | 178.408
7 | 1.568 | 0.00892 | -0.144 | 175.691
7.5 | 1.614 | 0.01753 | -0.144 | 92.05
8 | 1.657 | 0.01693 | -0.144 | 97.835
8.5 | 1.702 | 0.01613 | -0.144 | 105.509
9 | 1.744 | 0.01503 | -0.144 | 116.028
9.5 | 1.778 | 0.01629 | -0.144 | 109.128
10 | 1.801 | 0.01775 | -0.145 | 101.45
10.5 | 1.816 | 0.01623 | -0.145 | 111.897
11 | 1.82 | 0.01762 | -0.145 | 103.275
11.5 | 1.809 | 0.01656 | -0.145 | 109.29
12 | 1.79 | 0.01773 | -0.146 | 100.929
12.5 | 1.757 | 0.0278 | -0.146 | 63.186
13 | 1.709 | 0.02966 | -0.146 | 57.633
13.5 | 1.648 | 0.03174 | -0.146 | 51.925
14 | 1.572 | 0.03406 | -0.147 | 46.164
14.5 | 1.484 | 0.03659 | -0.147 | 40.549
15 | 1.383 | 0.03933 | -0.147 | 35.179
15.5 | 1.273 | 0.04242 | -0.147 | 30.003
16 | 1.151 | 0.04597 | -0.147 | 25.035

## 102. Re 8M Mach 0.25 (2)
BIGFOIL.COM POLAR EXPORT
e656
EPPLER 656 |  |  |  | Cl Max: | 1.7422 | at alpha= | 19.5 | deg
XFOIL ncrit=9 |  |  |  | L/D Max: | 218.488 | at alpha= | 3 | deg
Re: | 8000000 |  |  | Cd Min: | 0.17146 | at alpha= | -17.5 | deg
Mach: | 0.25 |  |  | Cl=0 at alpha= | -5.2802 | deg
|  |  |  | @ Cl=0.1, Cd= | 0.0062257
|  |  |  | @ Cl=0.4, Cd= | 0.0051131
|  |  |  | @ Cl=0.6, Cd= | 0.0047962
alpha (deg) | Cl | Cd | Cm | Cl/Cd
-17.5 | -0.1996 | 0.17146 | -0.0831 | -1.1641
-16 | -0.2653 | 0.12269 | -0.1012 | -2.1624
-15.5 | -0.4765 | 0.07911 | -0.1252 | -6.0233
-14.5 | -0.5954 | 0.04715 | -0.1445 | -12.6278
-14 | -0.6885 | 0.03014 | -0.1558 | -22.8434
-13.5 | -0.6998 | 0.02569 | -0.1542 | -27.2402
-13 | -0.7221 | 0.02157 | -0.1491 | -33.4771
-12.5 | -0.744 | 0.01864 | -0.1403 | -39.9142
-12 | -0.7216 | 0.01704 | -0.1353 | -42.3474
-11.5 | -0.6852 | 0.01561 | -0.1321 | -43.8949
-11 | -0.6405 | 0.01444 | -0.1298 | -44.356
-10.5 | -0.5964 | 0.01301 | -0.1275 | -45.8417
-10 | -0.544 | 0.01216 | -0.1262 | -44.7368
-9.5 | -0.4965 | 0.01072 | -0.1244 | -46.3153
-9 | -0.4427 | 0.0098 | -0.1234 | -45.1735
-8.5 | -0.3861 | 0.00912 | -0.1228 | -42.3355
-8 | -0.3277 | 0.00853 | -0.1225 | -38.4174
-7.5 | -0.2683 | 0.00805 | -0.1225 | -33.3292
-7 | -0.2084 | 0.00764 | -0.1226 | -27.2775
-6.5 | -0.1482 | 0.00727 | -0.1228 | -20.3851
-6 | -0.0876 | 0.00697 | -0.1231 | -12.5681
-5.5 | -0.0269 | 0.00672 | -0.1236 | -4.003
-5 | 0.0343 | 0.0065 | -0.1242 | 5.2769
-4.5 | 0.0958 | 0.00624 | -0.1249 | 15.3526
-4 | 0.1574 | 0.00603 | -0.1256 | 26.1028
-3.5 | 0.2187 | 0.00578 | -0.1264 | 37.8374
-3 | 0.2799 | 0.00559 | -0.1273 | 50.0716
-2.5 | 0.3411 | 0.00538 | -0.1282 | 63.4015
-2 | 0.4029 | 0.0051 | -0.1293 | 79
-1.5 | 0.4646 | 0.00482 | -0.1304 | 96.39
-1 | 0.5263 | 0.0048 | -0.1314 | 109.6458
-0.5 | 0.5883 | 0.0048 | -0.1325 | 122.5625
0 | 0.6501 | 0.00478 | -0.1335 | 136.0042
0.5 | 0.7113 | 0.0048 | -0.1345 | 148.1875
1 | 0.7729 | 0.00479 | -0.1355 | 161.357
1.5 | 0.834 | 0.00463 | -0.1367 | 180.1296
2 | 0.8948 | 0.00448 | -0.1379 | 199.7321
2.5 | 0.9544 | 0.00448 | -0.1387 | 213.0357
3 | 1.0116 | 0.00463 | -0.1391 | 218.4881
3.5 | 1.0671 | 0.00491 | -0.1391 | 217.332
4 | 1.1198 | 0.00533 | -0.1385 | 210.0938
4.5 | 1.1715 | 0.00579 | -0.1377 | 202.3316
5 | 1.2211 | 0.00629 | -0.1364 | 194.1335
5.5 | 1.2667 | 0.00691 | -0.1345 | 183.314
6 | 1.3121 | 0.00745 | -0.1324 | 176.1208
6.5 | 1.3528 | 0.00806 | -0.1295 | 167.8412
7 | 1.3831 | 0.00863 | -0.1244 | 160.2665
7.5 | 1.4086 | 0.00935 | -0.1185 | 150.6524
8 | 1.4264 | 0.01039 | -0.1118 | 137.2859
8.5 | 1.4435 | 0.01166 | -0.1056 | 123.7993
9 | 1.4631 | 0.01316 | -0.1004 | 111.1778
9.5 | 1.4839 | 0.01485 | -0.0959 | 99.9259
10 | 1.5028 | 0.01685 | -0.0915 | 89.1869
10.5 | 1.5242 | 0.01887 | -0.0878 | 80.7737
11 | 1.5376 | 0.02147 | -0.0836 | 71.6162
11.5 | 1.5558 | 0.02392 | -0.0801 | 65.0418
12 | 1.5706 | 0.02673 | -0.0766 | 58.7579
12.5 | 1.5862 | 0.02964 | -0.0734 | 53.5155
13 | 1.6059 | 0.03239 | -0.0708 | 49.5801
13.5 | 1.6187 | 0.03548 | -0.0677 | 45.6229
14 | 1.6379 | 0.03867 | -0.0657 | 42.3558
14.5 | 1.6556 | 0.04209 | -0.0639 | 39.3348
15 | 1.673 | 0.0457 | -0.0622 | 36.6083
15.5 | 1.6885 | 0.04959 | -0.0608 | 34.0492
16 | 1.7043 | 0.05362 | -0.0596 | 31.7848
16.5 | 1.7168 | 0.05815 | -0.0586 | 29.5236
17 | 1.7261 | 0.06316 | -0.0579 | 27.329
17.5 | 1.7326 | 0.06873 | -0.0575 | 25.2088
18 | 1.7358 | 0.07487 | -0.0576 | 23.1842
18.5 | 1.7393 | 0.08123 | -0.058 | 21.412
19 | 1.7413 | 0.08796 | -0.0589 | 19.7965
19.5 | 1.7422 | 0.09501 | -0.0602 | 18.337
20 | 1.7384 | 0.10292 | -0.0622 | 16.8908

## 103. Re 8M Mach 0.50 (1)
BIGFOIL.COM POLAR EXPORT
e656
EPPLER 656 |  |  |  | Cl Max: | 1.848 | at alpha= | 9 | deg
JavaFoil+Calcfoil stall+Eppler ext transition |  |  |  | L/D Max: | 169.927 | at alpha= | 4.5 | deg
Re: | 8000000 |  |  | Cd Min: | 0.00524 | at alpha= | -1.5 | deg
Mach: | 0.5 |  |  | Cl=0 at alpha= | -5.5089 | deg
|  |  |  | @ Cl=0.1, Cd= | 0.0065014
|  |  |  | @ Cl=0.4, Cd= | 0.0055734
|  |  |  | @ Cl=0.6, Cd= | 0.0052813
alpha (deg) | Cl | Cd | Cm | Cl/Cd
-20 | -0.812 | 0.15211 | -0.063 | -5.339
-19.5 | -0.785 | 0.14751 | -0.063 | -5.32
-19 | -0.757 | 0.14296 | -0.063 | -5.298
-18.5 | -0.731 | 0.14511 | -0.065 | -5.039
-18 | -0.705 | 0.13514 | -0.066 | -5.215
-17.5 | -0.676 | 0.12989 | -0.066 | -5.206
-17 | -0.648 | 0.12516 | -0.065 | -5.178
-16.5 | -0.62 | 0.11993 | -0.065 | -5.167
-16 | -0.59 | 0.11697 | -0.063 | -5.047
-15.5 | -0.562 | 0.11372 | -0.062 | -4.944
-15 | -0.534 | 0.10874 | -0.062 | -4.915
-14.5 | -0.507 | 0.10551 | -0.063 | -4.803
-14 | -0.479 | 0.10307 | -0.064 | -4.651
-13.5 | -0.451 | 0.0976 | -0.064 | -4.625
-13 | -0.423 | 0.09416 | -0.063 | -4.49
-12.5 | -0.394 | 0.0899 | -0.059 | -4.382
-12 | -0.366 | 0.08698 | -0.06 | -4.208
-11.5 | -0.338 | 0.07726 | -0.06 | -4.377
-11 | -0.31 | 0.07961 | -0.061 | -3.896
-10.5 | -0.283 | 0.0683 | -0.066 | -4.142
-10 | -0.258 | 0.05744 | -0.078 | -4.493
-9.5 | -0.259 | 0.01915 | -0.115 | -13.543
-9 | -0.203 | 0.04788 | -0.085 | -4.237
-8.5 | -0.202 | 0.0124 | -0.123 | -16.293
-8 | -0.169 | 0.01136 | -0.125 | -14.905
-7.5 | -0.136 | 0.01046 | -0.127 | -13.027
-7 | -0.103 | 0.00727 | -0.129 | -14.142
-6.5 | -0.069 | 0.00805 | -0.131 | -8.535
-6 | -0.055 | 0.00987 | -0.134 | -5.587
-5.5 | 0.001 | 0.00664 | -0.135 | 0.222
-5 | 0.068 | 0.00657 | -0.137 | 10.349
-4.5 | 0.138 | 0.00642 | -0.138 | 21.554
-4 | 0.21 | 0.00627 | -0.139 | 33.564
-3.5 | 0.283 | 0.00606 | -0.14 | 46.733
-3 | 0.356 | 0.0057 | -0.141 | 62.45
-2.5 | 0.429 | 0.00549 | -0.142 | 78.108
-2 | 0.502 | 0.00536 | -0.143 | 93.685
-1.5 | 0.573 | 0.00524 | -0.144 | 109.431
-1 | 0.645 | 0.00535 | -0.145 | 120.56
-0.5 | 0.716 | 0.00541 | -0.146 | 132.436
0 | 0.787 | 0.00557 | -0.147 | 141.353
0.5 | 0.858 | 0.00584 | -0.148 | 147.087
1 | 0.93 | 0.00618 | -0.149 | 150.386
1.5 | 1.001 | 0.00642 | -0.15 | 155.958
2 | 1.065 | 0.00679 | -0.151 | 156.795
2.5 | 1.135 | 0.00722 | -0.152 | 157.215
3 | 1.204 | 0.00761 | -0.153 | 158.236
3.5 | 1.273 | 0.00807 | -0.154 | 157.765
4 | 1.342 | 0.00855 | -0.155 | 157.047
4.5 | 1.41 | 0.0083 | -0.156 | 169.927
5 | 1.46 | 0.01435 | -0.155 | 101.766
5.5 | 1.517 | 0.01382 | -0.155 | 109.777
6 | 1.574 | 0.01297 | -0.155 | 121.346
6.5 | 1.631 | 0.01423 | -0.156 | 114.646
7 | 1.686 | 0.01558 | -0.156 | 108.239
7.5 | 1.737 | 0.01432 | -0.157 | 121.333
8 | 1.782 | 0.01589 | -0.157 | 112.184
8.5 | 1.822 | 0.0144 | -0.157 | 126.533
9 | 1.848 | 0.01573 | -0.158 | 117.455
9.5 | 1.834 | 0.02644 | -0.158 | 69.338
10 | 1.729 | 0.03173 | -0.158 | 54.5
10.5 | 1.073 | 0.03538 | -0.158 | 30.319
11 | 1.101 | 0.03922 | -0.158 | 28.077
11.5 | 1.128 | 0.04421 | -0.158 | 25.508
12 | 1.159 | 0.04516 | -0.158 | 25.655
12.5 | 1.186 | 0.0498 | -0.158 | 23.819
13 | 1.217 | 0.04979 | -0.159 | 24.447
13.5 | 1.246 | 0.05408 | -0.159 | 23.034
14 | 1.27 | 0.06081 | -0.158 | 20.882

## 104. Re 8M Mach 0.50 (2)
BIGFOIL.COM POLAR EXPORT
e656
EPPLER 656 |  |  |  | Cl Max: | 1.6923 | at alpha= | 16 | deg
XFOIL ncrit=9 |  |  |  | L/D Max: | 230.436 | at alpha= | 3 | deg
Re: | 8000000 |  |  | Cd Min: | 0.10652 | at alpha= | 16.5 | deg
Mach: | 0.5 |  |  | Cl=0 at alpha= | -5.219 | deg
|  |  |  | @ Cl=0.1, Cd= | 0.0067432
|  |  |  | @ Cl=0.4, Cd= | 0.005598
|  |  |  | @ Cl=0.6, Cd= | 0.004995
alpha (deg) | Cl | Cd | Cm | Cl/Cd
-10 | -0.0206 | 0.06476 | -0.1518 | -0.3181
-9.5 | -0.0209 | 0.05744 | -0.1558 | -0.36386
-9 | -0.0451 | 0.04661 | -0.1627 | -0.9676
-8.5 | -0.0734 | 0.03386 | -0.1729 | -2.1677
-8 | -0.1137 | 0.02704 | -0.1717 | -4.2049
-7.5 | -0.1498 | 0.02276 | -0.1631 | -6.5817
-7 | -0.1688 | 0.0169 | -0.1554 | -9.9882
-6.5 | -0.1566 | 0.0116 | -0.1489 | -13.5
-6 | -0.1049 | 0.00904 | -0.1453 | -11.604
-5.5 | -0.0394 | 0.00782 | -0.1435 | -5.0384
-5 | 0.0307 | 0.00714 | -0.1426 | 4.2997
-4.5 | 0.1023 | 0.00673 | -0.1423 | 15.2006
-4 | 0.1736 | 0.00641 | -0.1423 | 27.0827
-3.5 | 0.2451 | 0.0062 | -0.1426 | 39.5323
-3 | 0.3169 | 0.00591 | -0.1432 | 53.621
-2.5 | 0.3885 | 0.00564 | -0.1441 | 68.883
-2 | 0.4597 | 0.00538 | -0.145 | 85.4461
-1.5 | 0.5304 | 0.00514 | -0.1461 | 103.1907
-1 | 0.6024 | 0.00499 | -0.1473 | 120.7214
0 | 0.7451 | 0.005 | -0.1496 | 149.02
0.5 | 0.817 | 0.00499 | -0.1508 | 163.7275
1 | 0.8872 | 0.00506 | -0.1516 | 175.336
1.5 | 0.9585 | 0.00508 | -0.1527 | 188.6811
2 | 1.029 | 0.00494 | -0.1538 | 208.2996
2.5 | 1.0978 | 0.00494 | -0.1545 | 222.2267
3 | 1.1637 | 0.00505 | -0.1545 | 230.4356
3.5 | 1.2215 | 0.00548 | -0.1528 | 222.9015
4 | 1.2769 | 0.00595 | -0.1505 | 214.605
4.5 | 1.3235 | 0.00659 | -0.1465 | 200.8346
5 | 1.3577 | 0.00722 | -0.1398 | 188.0471
5.5 | 1.3788 | 0.00816 | -0.1311 | 168.9706
6 | 1.3989 | 0.00936 | -0.1229 | 149.4551
6.5 | 1.4124 | 0.0112 | -0.1148 | 126.1071
7 | 1.4265 | 0.0136 | -0.1078 | 104.8897
7.5 | 1.446 | 0.0161 | -0.1021 | 89.8137
8 | 1.4602 | 0.01899 | -0.0961 | 76.8931
8.5 | 1.4763 | 0.02189 | -0.0906 | 67.4418
9 | 1.4923 | 0.02498 | -0.0855 | 59.7398
9.5 | 1.5099 | 0.0282 | -0.0808 | 53.5426
10 | 1.5332 | 0.03131 | -0.0769 | 48.9684
10.5 | 1.5505 | 0.035 | -0.0728 | 44.3
11 | 1.57 | 0.03874 | -0.0692 | 40.5266
11.5 | 1.5931 | 0.04249 | -0.0661 | 37.4935
12 | 1.6166 | 0.04641 | -0.0632 | 34.833
12.5 | 1.6345 | 0.05096 | -0.0605 | 32.0742
13 | 1.6465 | 0.05626 | -0.0581 | 29.2659
13.5 | 1.6589 | 0.06183 | -0.0561 | 26.83
14 | 1.6752 | 0.06736 | -0.0546 | 24.8694
14.5 | 1.6868 | 0.07355 | -0.0534 | 22.9341
15.5 | 1.6902 | 0.08824 | -0.0524 | 19.1546
16 | 1.6923 | 0.09652 | -0.0532 | 17.5332
16.5 | 1.6826 | 0.10652 | -0.0552 | 15.7961

## 105. Re 10M Mach 0.00 (1)
BIGFOIL.COM POLAR EXPORT
e656
EPPLER 656 |  |  |  | Cl Max: | 1.831 | at alpha= | 12 | deg
JavaFoil+Calcfoil stall+Eppler ext transition |  |  |  | L/D Max: | 185.756 | at alpha= | 5.5 | deg
Re: | 10000000 |  |  | Cd Min: | 0.00494 | at alpha= | -1.5 | deg
Mach: | 0 |  |  | Cl=0 at alpha= | -5.5086 | deg
|  |  |  | @ Cl=0.1, Cd= | 0.0058308
|  |  |  | @ Cl=0.4, Cd= | 0.0050856
|  |  |  | @ Cl=0.6, Cd= | 0.0051319
alpha (deg) | Cl | Cd | Cm | Cl/Cd
-17.5 | -0.36 | 0.11361 | -0.059 | -3.171
-17 | -0.371 | 0.10737 | -0.061 | -3.457
-16.5 | -0.382 | 0.10135 | -0.062 | -3.765
-16 | -0.392 | 0.09468 | -0.064 | -4.138
-15.5 | -0.401 | 0.08834 | -0.066 | -4.541
-15 | -0.41 | 0.08182 | -0.068 | -5.006
-14.5 | -0.419 | 0.07208 | -0.072 | -5.815
-14 | -0.425 | 0.06594 | -0.074 | -6.442
-13.5 | -0.428 | 0.06119 | -0.075 | -6.989
-13 | -0.451 | 0.03448 | -0.088 | -13.086
-12.5 | -0.472 | 0.01797 | -0.097 | -26.279
-12 | -0.471 | 0.01478 | -0.1 | -31.838
-11.5 | -0.463 | 0.01289 | -0.102 | -35.906
-11 | -0.45 | 0.01142 | -0.104 | -39.442
-10.5 | -0.432 | 0.0105 | -0.105 | -41.134
-10 | -0.409 | 0.00969 | -0.107 | -42.175
-9.5 | -0.38 | 0.0076 | -0.108 | -50.041
-9 | -0.348 | 0.00831 | -0.11 | -41.866
-8.5 | -0.311 | 0.0093 | -0.112 | -33.448
-8 | -0.267 | 0.00911 | -0.113 | -29.32
-7.5 | -0.219 | 0.00894 | -0.114 | -24.54
-7 | -0.168 | 0.00834 | -0.115 | -20.145
-6.5 | -0.114 | 0.00823 | -0.115 | -13.827
-6 | -0.057 | 0.00803 | -0.116 | -7.123
-5.5 | 0.001 | 0.00596 | -0.117 | 0.233
-5 | 0.061 | 0.0059 | -0.118 | 10.419
-4.5 | 0.123 | 0.00579 | -0.119 | 21.175
-4 | 0.184 | 0.00568 | -0.12 | 32.464
-3.5 | 0.247 | 0.00534 | -0.121 | 46.169
-3 | 0.309 | 0.00523 | -0.122 | 59.136
-2.5 | 0.372 | 0.00513 | -0.123 | 72.463
-2 | 0.435 | 0.00503 | -0.124 | 86.317
-1.5 | 0.496 | 0.00494 | -0.125 | 100.431
-1 | 0.558 | 0.00501 | -0.126 | 111.441
-0.5 | 0.62 | 0.00519 | -0.126 | 119.549
0 | 0.682 | 0.00532 | -0.127 | 128.227
0.5 | 0.743 | 0.00548 | -0.128 | 135.635
1 | 0.805 | 0.00568 | -0.129 | 141.644
1.5 | 0.867 | 0.00589 | -0.13 | 147.047
2 | 0.924 | 0.00611 | -0.131 | 151.182
2.5 | 0.985 | 0.00633 | -0.132 | 155.589
3 | 1.046 | 0.00659 | -0.133 | 158.788
3.5 | 1.107 | 0.00681 | -0.134 | 162.47
4 | 1.167 | 0.00704 | -0.134 | 165.725
4.5 | 1.227 | 0.00668 | -0.135 | 183.723
5 | 1.287 | 0.00693 | -0.136 | 185.641
5.5 | 1.346 | 0.00725 | -0.137 | 185.756
6 | 1.405 | 0.00759 | -0.138 | 185.215
6.5 | 1.463 | 0.00792 | -0.139 | 184.752
7 | 1.521 | 0.00829 | -0.14 | 183.508
7.5 | 1.577 | 0.0087 | -0.14 | 181.157
8 | 1.631 | 0.00908 | -0.141 | 179.593
8.5 | 1.685 | 0.0096 | -0.142 | 175.439
9 | 1.716 | 0.01738 | -0.141 | 98.77
9.5 | 1.75 | 0.01645 | -0.141 | 106.366
10 | 1.778 | 0.01792 | -0.141 | 99.176
10.5 | 1.801 | 0.01645 | -0.142 | 109.487
11 | 1.818 | 0.01766 | -0.142 | 102.947
11.5 | 1.828 | 0.01865 | -0.142 | 98.009
12 | 1.831 | 0.01693 | -0.143 | 108.135
12.5 | 1.824 | 0.01897 | -0.143 | 96.113
13 | 1.811 | 0.02025 | -0.143 | 89.439
13.5 | 1.791 | 0.01811 | -0.143 | 98.938
14 | 1.764 | 0.0277 | -0.143 | 63.709
14.5 | 1.73 | 0.02948 | -0.144 | 58.706
15 | 1.69 | 0.03139 | -0.144 | 53.838
15.5 | 1.645 | 0.03332 | -0.144 | 49.358
16 | 1.593 | 0.03544 | -0.144 | 44.956
16.5 | 1.537 | 0.03779 | -0.144 | 40.668
17 | 1.478 | 0.04039 | -0.145 | 36.594

## 106. Re 10M Mach 0.00 (2)
BIGFOIL.COM POLAR EXPORT
e656
EPPLER 656 |  |  |  | Cl Max: | 1.6306 | at alpha= | 13.5 | deg
XFOIL ncrit=9 |  |  |  | L/D Max: | 201.122 | at alpha= | 3.5 | deg
Re: | 10000000 |  |  | Cd Min: | 0.03916 | at alpha= | -19.5 | deg
Mach: | 0 |  |  | Cl=0 at alpha= | -5.3095 | deg
|  |  |  | @ Cl=0.1, Cd= | 0.0058737
|  |  |  | @ Cl=0.4, Cd= | 0.0048574
|  |  |  | @ Cl=0.6, Cd= | 0.0045865
alpha (deg) | Cl | Cd | Cm | Cl/Cd
-19.5 | -1.0818 | 0.03916 | -0.1426 | -27.6251
-19 | -1.1261 | 0.03033 | -0.1454 | -37.1283
-18.5 | -1.128 | 0.02655 | -0.1447 | -42.4859
-18 | -1.0954 | 0.02539 | -0.1441 | -43.143
-17.5 | -1.0982 | 0.0223 | -0.1413 | -49.2466
-17 | -1.0742 | 0.02092 | -0.1393 | -51.348
-16.5 | -1.0658 | 0.01892 | -0.1355 | -56.3319
-16 | -1.0403 | 0.01789 | -0.1326 | -58.1498
-15.5 | -1.0321 | 0.01638 | -0.127 | -63.0098
-15 | -0.9962 | 0.01626 | -0.1242 | -61.2669
-14.5 | -0.9613 | 0.01541 | -0.1217 | -62.3816
-14 | -0.9268 | 0.01425 | -0.1193 | -65.0386
-13.5 | -0.8787 | 0.01384 | -0.1186 | -63.4899
-13 | -0.8334 | 0.01313 | -0.1176 | -63.473
-12.5 | -0.7873 | 0.01237 | -0.1166 | -63.6459
-12 | -0.7364 | 0.01194 | -0.1162 | -61.675
-11.5 | -0.6849 | 0.01143 | -0.116 | -59.9213
-11 | -0.6326 | 0.01095 | -0.1158 | -57.7717
-10.5 | -0.5811 | 0.01031 | -0.1156 | -56.3628
-10 | -0.5295 | 0.00962 | -0.1154 | -55.0416
-9.5 | -0.4766 | 0.00901 | -0.1153 | -52.8968
-9 | -0.4224 | 0.0085 | -0.1154 | -49.6941
-8.5 | -0.3667 | 0.00805 | -0.1157 | -45.5528
-8 | -0.3104 | 0.00765 | -0.1161 | -40.5752
-7.5 | -0.2535 | 0.00731 | -0.1166 | -34.6785
-7 | -0.1962 | 0.00701 | -0.1171 | -27.9886
-6.5 | -0.1386 | 0.00674 | -0.1177 | -20.5638
-6 | -0.0808 | 0.00651 | -0.1184 | -12.4117
-5.5 | -0.0224 | 0.0063 | -0.1191 | -3.5556
-5 | 0.0364 | 0.00609 | -0.1199 | 5.977
-4.5 | 0.0952 | 0.00589 | -0.1208 | 16.163
-4 | 0.154 | 0.00569 | -0.1217 | 27.065
-3.5 | 0.2126 | 0.00551 | -0.1225 | 38.5844
-3 | 0.2714 | 0.00533 | -0.1234 | 50.9193
-2.5 | 0.3308 | 0.00512 | -0.1244 | 64.6094
-2 | 0.39 | 0.0049 | -0.1255 | 79.5918
-1.5 | 0.4487 | 0.00465 | -0.1265 | 96.4946
-1 | 0.5083 | 0.00459 | -0.1276 | 110.7407
-0.5 | 0.5676 | 0.00457 | -0.1286 | 124.2013
0 | 0.6266 | 0.0046 | -0.1295 | 136.2174
0.5 | 0.6858 | 0.00459 | -0.1306 | 149.4118
1.5 | 0.8022 | 0.00457 | -0.1324 | 175.5361
2 | 0.859 | 0.00454 | -0.1332 | 189.207
2.5 | 0.9144 | 0.00464 | -0.1338 | 197.069
3.5 | 1.0217 | 0.00508 | -0.1342 | 201.122
4 | 1.0745 | 0.00537 | -0.1342 | 200.0931
4.5 | 1.1245 | 0.00578 | -0.1338 | 194.5502
5 | 1.1738 | 0.00622 | -0.1331 | 188.7138
5.5 | 1.2222 | 0.00667 | -0.1323 | 183.2384
6 | 1.2695 | 0.00713 | -0.1313 | 178.0505
6.5 | 1.3143 | 0.00763 | -0.1298 | 172.2543
7 | 1.356 | 0.00818 | -0.1278 | 165.7702
7.5 | 1.3917 | 0.00882 | -0.1246 | 157.7891
8 | 1.4185 | 0.00934 | -0.1195 | 151.8737
8.5 | 1.439 | 0.01016 | -0.1136 | 141.6339
9 | 1.463 | 0.01101 | -0.1088 | 132.8792
9.5 | 1.486 | 0.01202 | -0.1042 | 123.6273
10 | 1.5005 | 0.01356 | -0.0987 | 110.6563
10.5 | 1.5218 | 0.01505 | -0.0948 | 101.1163
11 | 1.5366 | 0.01705 | -0.0904 | 90.1232
11.5 | 1.5589 | 0.01881 | -0.0873 | 82.8761
12 | 1.5746 | 0.02108 | -0.0838 | 74.6964
12.5 | 1.5933 | 0.02325 | -0.0808 | 68.529
13 | 1.6135 | 0.02544 | -0.0782 | 63.4237
13.5 | 1.6306 | 0.02789 | -0.0755 | 58.4654

## 107. Re 10M Mach 0.10 (1)
BIGFOIL.COM POLAR EXPORT
e656
EPPLER 656 |  |  |  | Cl Max: | 1.828 | at alpha= | 11.5 | deg
JavaFoil+Calcfoil stall+Eppler ext transition |  |  |  | L/D Max: | 185.31 | at alpha= | 5 | deg
Re: | 10000000 |  |  | Cd Min: | 0.00495 | at alpha= | -1.5 | deg
Mach: | 0.1 |  |  | Cl=0 at alpha= | -5.5086 | deg
|  |  |  | @ Cl=0.1, Cd= | 0.0058415
|  |  |  | @ Cl=0.4, Cd= | 0.0050987
|  |  |  | @ Cl=0.6, Cd= | 0.0051332
alpha (deg) | Cl | Cd | Cm | Cl/Cd
-17 | -0.332 | 0.10996 | -0.06 | -3.017
-16.5 | -0.345 | 0.10334 | -0.061 | -3.334
-16 | -0.357 | 0.09761 | -0.063 | -3.653
-15.5 | -0.368 | 0.09139 | -0.064 | -4.03
-15 | -0.379 | 0.0847 | -0.066 | -4.478
-14.5 | -0.389 | 0.07792 | -0.069 | -4.996
-14 | -0.4 | 0.06849 | -0.073 | -5.837
-13.5 | -0.406 | 0.06239 | -0.075 | -6.511
-13 | -0.42 | 0.0458 | -0.083 | -9.178
-12.5 | -0.447 | 0.02258 | -0.095 | -19.78
-12 | -0.454 | 0.01591 | -0.1 | -28.531
-11.5 | -0.45 | 0.01333 | -0.102 | -33.783
-11 | -0.44 | 0.01187 | -0.104 | -37.07
-10.5 | -0.424 | 0.01074 | -0.105 | -39.528
-10 | -0.403 | 0.00986 | -0.107 | -40.898
-9.5 | -0.376 | 0.00771 | -0.108 | -48.823
-9 | -0.345 | 0.00739 | -0.11 | -46.645
-8.5 | -0.31 | 0.00943 | -0.112 | -32.881
-8 | -0.267 | 0.00915 | -0.113 | -29.173
-7.5 | -0.219 | 0.00897 | -0.114 | -24.46
-7 | -0.168 | 0.00882 | -0.115 | -19.088
-6.5 | -0.114 | 0.00826 | -0.116 | -13.824
-6 | -0.057 | 0.00811 | -0.117 | -7.075
-5.5 | 0.001 | 0.00597 | -0.118 | 0.234
-5 | 0.062 | 0.00591 | -0.119 | 10.441
-4.5 | 0.123 | 0.0058 | -0.12 | 21.227
-4 | 0.185 | 0.00569 | -0.121 | 32.554
-3.5 | 0.248 | 0.00536 | -0.122 | 46.291
-3 | 0.311 | 0.00524 | -0.123 | 59.295
-2.5 | 0.374 | 0.00514 | -0.123 | 72.678
-2 | 0.437 | 0.00504 | -0.124 | 86.575
-1.5 | 0.499 | 0.00495 | -0.125 | 100.765
-1 | 0.561 | 0.00502 | -0.126 | 111.796
-0.5 | 0.623 | 0.0052 | -0.127 | 119.902
0 | 0.685 | 0.00533 | -0.128 | 128.475
0.5 | 0.747 | 0.0055 | -0.129 | 135.952
1 | 0.809 | 0.0057 | -0.13 | 141.98
1.5 | 0.871 | 0.00591 | -0.131 | 147.294
2 | 0.929 | 0.00614 | -0.132 | 151.37
2.5 | 0.99 | 0.00636 | -0.133 | 155.743
3 | 1.051 | 0.00662 | -0.133 | 158.834
3.5 | 1.112 | 0.00684 | -0.134 | 162.469
4 | 1.173 | 0.00707 | -0.135 | 165.811
4.5 | 1.233 | 0.00669 | -0.136 | 184.189
5 | 1.293 | 0.00698 | -0.137 | 185.31
5.5 | 1.353 | 0.0073 | -0.138 | 185.272
6 | 1.412 | 0.00765 | -0.139 | 184.64
6.5 | 1.47 | 0.00799 | -0.139 | 184.073
7 | 1.528 | 0.00836 | -0.14 | 182.677
7.5 | 1.584 | 0.00879 | -0.141 | 180.254
8 | 1.639 | 0.00918 | -0.142 | 178.572
8.5 | 1.682 | 0.01827 | -0.142 | 92.054
9 | 1.721 | 0.01769 | -0.142 | 97.297
9.5 | 1.755 | 0.01673 | -0.142 | 104.868
10 | 1.782 | 0.01825 | -0.142 | 97.634
10.5 | 1.805 | 0.01674 | -0.142 | 107.807
11 | 1.82 | 0.01802 | -0.142 | 100.974
11.5 | 1.828 | 0.01608 | -0.143 | 113.672
12 | 1.827 | 0.0175 | -0.143 | 104.455
12.5 | 1.818 | 0.01937 | -0.143 | 93.844
13 | 1.801 | 0.01732 | -0.143 | 103.997
13.5 | 1.777 | 0.0185 | -0.144 | 96.041
14 | 1.745 | 0.02838 | -0.144 | 61.474
14.5 | 1.705 | 0.0302 | -0.144 | 56.459
15 | 1.659 | 0.03217 | -0.144 | 51.562
15.5 | 1.607 | 0.03424 | -0.145 | 46.931
16 | 1.548 | 0.03649 | -0.145 | 42.422
16.5 | 1.485 | 0.03895 | -0.145 | 38.128

## 108. Re 10M Mach 0.10 (2)
BIGFOIL.COM POLAR EXPORT
e656
EPPLER 656 |  |  |  | Cl Max: | 1.6309 | at alpha= | 13.5 | deg
XFOIL ncrit=9 |  |  |  | L/D Max: | 202.744 | at alpha= | 3 | deg
Re: | 10000000 |  |  | Cd Min: | 0.0289 | at alpha= | 13.5 | deg
Mach: | 0.1 |  |  | Cl=0 at alpha= | -99 | deg
|  |  |  | @ Cl=0.1, Cd= | 0.0046
|  |  |  | @ Cl=0.4, Cd= | 0.0046
|  |  |  | @ Cl=0.6, Cd= | 0.0046
alpha (deg) | Cl | Cd | Cm | Cl/Cd
0 | 0.6305 | 0.0046 | -0.1302 | 137.0652
0.5 | 0.69 | 0.0046 | -0.1312 | 150
1.5 | 0.8072 | 0.00458 | -0.1331 | 176.2445
2.5 | 0.9203 | 0.00465 | -0.1345 | 197.914
3 | 0.9752 | 0.00481 | -0.1349 | 202.7443
4 | 1.0812 | 0.00538 | -0.1349 | 200.9665
4.5 | 1.1312 | 0.00581 | -0.1343 | 194.6988
5 | 1.1809 | 0.00624 | -0.1336 | 189.2468
5.5 | 1.2289 | 0.00671 | -0.1326 | 183.1446
6 | 1.2764 | 0.00717 | -0.1316 | 178.0195
6.5 | 1.3209 | 0.00769 | -0.1299 | 171.7685
7 | 1.3622 | 0.00824 | -0.1277 | 165.3155
7.5 | 1.3937 | 0.00887 | -0.1235 | 157.1251
8 | 1.4211 | 0.00943 | -0.1185 | 150.6999
8.5 | 1.4412 | 0.01031 | -0.1125 | 139.7866
9 | 1.4651 | 0.01119 | -0.1077 | 130.9294
9.5 | 1.4872 | 0.01231 | -0.1029 | 120.8123
10 | 1.5013 | 0.01396 | -0.0975 | 107.543
10.5 | 1.5235 | 0.0155 | -0.0937 | 98.2903
11 | 1.5387 | 0.01757 | -0.0895 | 87.5754
11.5 | 1.5599 | 0.01946 | -0.0862 | 80.1593
12 | 1.5764 | 0.02174 | -0.0828 | 72.5115
12.5 | 1.5946 | 0.02402 | -0.0797 | 66.3863
13 | 1.6142 | 0.02633 | -0.0771 | 61.3065
13.5 | 1.6309 | 0.0289 | -0.0744 | 56.4325

## 109. Re 10M Mach 0.25 (1)
BIGFOIL.COM POLAR EXPORT
e656
EPPLER 656 |  |  |  | Cl Max: | 1.823 | at alpha= | 11 | deg
JavaFoil+Calcfoil stall+Eppler ext transition |  |  |  | L/D Max: | 183.152 | at alpha= | 5 | deg
Re: | 10000000 |  |  | Cd Min: | 0.005 | at alpha= | -1.5 | deg
Mach: | 0.25 |  |  | Cl=0 at alpha= | -5.5085 | deg
|  |  |  | @ Cl=0.1, Cd= | 0.0059254
|  |  |  | @ Cl=0.4, Cd= | 0.0051754
|  |  |  | @ Cl=0.6, Cd= | 0.0051412
alpha (deg) | Cl | Cd | Cm | Cl/Cd
-15.5 | -0.06 | 0.10154 | -0.06 | -0.592
-15 | -0.057 | 0.09638 | -0.061 | -0.594
-14.5 | -0.115 | 0.091 | -0.062 | -1.262
-14 | -0.168 | 0.08448 | -0.065 | -1.986
-13.5 | -0.207 | 0.07822 | -0.067 | -2.642
-13 | -0.239 | 0.07267 | -0.069 | -3.287
-12.5 | -0.269 | 0.06149 | -0.076 | -4.37
-12 | -0.291 | 0.05549 | -0.079 | -5.246
-11.5 | -0.319 | 0.03617 | -0.091 | -8.823
-11 | -0.354 | 0.01532 | -0.104 | -23.127
-10.5 | -0.361 | 0.01273 | -0.107 | -28.323
-10 | -0.357 | 0.0111 | -0.109 | -32.213
-9.5 | -0.345 | 0.01009 | -0.111 | -34.215
-9 | -0.324 | 0.00793 | -0.112 | -40.891
-8.5 | -0.296 | 0.00762 | -0.114 | -38.813
-8 | -0.262 | 0.00964 | -0.116 | -27.184
-7.5 | -0.218 | 0.00937 | -0.117 | -23.278
-7 | -0.169 | 0.00866 | -0.118 | -19.521
-6.5 | -0.115 | 0.00854 | -0.119 | -13.522
-6 | -0.058 | 0.00831 | -0.12 | -7.023
-5.5 | 0.001 | 0.00606 | -0.121 | 0.235
-5 | 0.063 | 0.00599 | -0.122 | 10.546
-4.5 | 0.126 | 0.00588 | -0.123 | 21.474
-4 | 0.19 | 0.00576 | -0.124 | 33.006
-3.5 | 0.255 | 0.00545 | -0.125 | 46.674
-3 | 0.319 | 0.00533 | -0.126 | 59.873
-2.5 | 0.384 | 0.0052 | -0.127 | 73.8
-2 | 0.449 | 0.0051 | -0.128 | 87.958
-1.5 | 0.513 | 0.005 | -0.129 | 102.496
-1 | 0.576 | 0.00507 | -0.13 | 113.76
-0.5 | 0.64 | 0.00526 | -0.131 | 121.752
0 | 0.704 | 0.0054 | -0.132 | 130.305
0.5 | 0.768 | 0.00557 | -0.133 | 137.926
1 | 0.831 | 0.00578 | -0.133 | 143.833
1.5 | 0.895 | 0.00599 | -0.134 | 149.455
2 | 0.954 | 0.00625 | -0.135 | 152.758
2.5 | 1.017 | 0.0065 | -0.136 | 156.379
3 | 1.08 | 0.00678 | -0.137 | 159.24
3.5 | 1.142 | 0.00706 | -0.138 | 161.85
4 | 1.204 | 0.00731 | -0.139 | 164.833
4.5 | 1.266 | 0.00693 | -0.14 | 182.712
5 | 1.328 | 0.00725 | -0.141 | 183.152
5.5 | 1.389 | 0.00761 | -0.142 | 182.453
6 | 1.449 | 0.008 | -0.142 | 181.137
6.5 | 1.509 | 0.00838 | -0.143 | 180.133
7 | 1.568 | 0.00881 | -0.144 | 177.908
7.5 | 1.625 | 0.0093 | -0.145 | 174.721
8 | 1.663 | 0.01654 | -0.144 | 100.567
8.5 | 1.706 | 0.01575 | -0.144 | 108.304
9 | 1.748 | 0.01701 | -0.144 | 102.762
9.5 | 1.782 | 0.01578 | -0.145 | 112.883
10 | 1.805 | 0.01721 | -0.145 | 104.875
10.5 | 1.819 | 0.01855 | -0.145 | 98.095
11 | 1.823 | 0.01693 | -0.146 | 107.719
11.5 | 1.813 | 0.01895 | -0.146 | 95.697
12 | 1.793 | 0.01695 | -0.146 | 105.794
12.5 | 1.76 | 0.01819 | -0.146 | 96.764
13 | 1.713 | 0.02839 | -0.147 | 60.328
13.5 | 1.651 | 0.03039 | -0.147 | 54.321
14 | 1.575 | 0.03262 | -0.147 | 48.295
14.5 | 1.487 | 0.03503 | -0.147 | 42.443
15 | 1.386 | 0.03764 | -0.147 | 36.819
15.5 | 1.275 | 0.04062 | -0.147 | 31.394
16 | 1.153 | 0.04413 | -0.147 | 26.123

## 110. Re 10M Mach 0.25 (2)
BIGFOIL.COM POLAR EXPORT
e656
EPPLER 656 |  |  |  | Cl Max: | 1.7673 | at alpha= | 19 | deg
XFOIL ncrit=9 |  |  |  | L/D Max: | 205.29 | at alpha= | 3.5 | deg
Re: | 10000000 |  |  | Cd Min: | 0.11075 | at alpha= | -16.5 | deg
Mach: | 0.25 |  |  | Cl=0 at alpha= | -5.2906 | deg
|  |  |  | @ Cl=0.1, Cd= | 0.0059727
|  |  |  | @ Cl=0.4, Cd= | 0.0049789
|  |  |  | @ Cl=0.6, Cd= | 0.0046046
alpha (deg) | Cl | Cd | Cm | Cl/Cd
-16.5 | -0.3692 | 0.11075 | -0.107 | -3.3336
-16 | -0.4371 | 0.09159 | -0.1182 | -4.7724
-15.5 | -0.6568 | 0.05393 | -0.1421 | -12.1788
-15 | -0.6655 | 0.04393 | -0.149 | -15.1491
-14.5 | -0.7154 | 0.0321 | -0.1567 | -22.2866
-14 | -0.7686 | 0.02468 | -0.1555 | -31.1426
-13.5 | -0.7721 | 0.02158 | -0.1512 | -35.7785
-13 | -0.7863 | 0.01865 | -0.1439 | -42.1609
-12.5 | -0.7877 | 0.01648 | -0.136 | -47.7973
-12 | -0.7508 | 0.01507 | -0.1326 | -49.8208
-11.5 | -0.7065 | 0.01389 | -0.1301 | -50.8639
-11 | -0.6569 | 0.01294 | -0.1283 | -50.7651
-10.5 | -0.6081 | 0.0118 | -0.1264 | -51.5339
-10 | -0.5535 | 0.01109 | -0.1253 | -49.9098
-9.5 | -0.4956 | 0.01066 | -0.1247 | -46.4916
-9 | -0.4408 | 0.00979 | -0.1238 | -45.0255
-8.5 | -0.3858 | 0.00884 | -0.1231 | -43.6425
-8 | -0.3279 | 0.00817 | -0.1227 | -40.1346
-7.5 | -0.2685 | 0.0077 | -0.1226 | -34.8701
-7 | -0.2085 | 0.00731 | -0.1227 | -28.5226
-6.5 | -0.1482 | 0.00697 | -0.123 | -21.2626
-6 | -0.0873 | 0.00669 | -0.1234 | -13.0493
-5.5 | -0.0258 | 0.00641 | -0.1239 | -4.025
-5 | 0.0358 | 0.00619 | -0.1246 | 5.7835
-4.5 | 0.0975 | 0.00598 | -0.1253 | 16.3043
-4 | 0.159 | 0.0058 | -0.126 | 27.4138
-3.5 | 0.2201 | 0.0056 | -0.1268 | 39.3036
-3 | 0.2818 | 0.00539 | -0.1277 | 52.282
-2.5 | 0.3437 | 0.00518 | -0.1287 | 66.3514
-2 | 0.4053 | 0.00496 | -0.1297 | 81.7137
-1.5 | 0.4665 | 0.00472 | -0.1308 | 98.8347
-1 | 0.5288 | 0.00462 | -0.132 | 114.4589
-0.5 | 0.5905 | 0.0046 | -0.133 | 128.3696
0 | 0.6522 | 0.00463 | -0.134 | 140.8639
0.5 | 0.7137 | 0.00463 | -0.135 | 154.1469
1 | 0.7748 | 0.00467 | -0.136 | 165.9101
1.5 | 0.8352 | 0.00474 | -0.1368 | 176.2025
2 | 0.8949 | 0.00461 | -0.1378 | 194.1215
2.5 | 0.9528 | 0.0047 | -0.1383 | 202.7234
3.5 | 1.0634 | 0.00518 | -0.1384 | 205.2896
4 | 1.1177 | 0.00549 | -0.1381 | 203.5883
4.5 | 1.1685 | 0.00594 | -0.1372 | 196.7172
5 | 1.2192 | 0.00637 | -0.1362 | 191.3972
5.5 | 1.265 | 0.00696 | -0.1342 | 181.7529
6 | 1.3131 | 0.0074 | -0.1327 | 177.4459
6.5 | 1.3548 | 0.00798 | -0.1299 | 169.7744
7 | 1.3844 | 0.00857 | -0.1247 | 161.5403
7.5 | 1.4087 | 0.0093 | -0.1186 | 151.4731
8 | 1.4328 | 0.01015 | -0.1129 | 141.1626
8.5 | 1.4475 | 0.01147 | -0.1062 | 126.1988
9.5 | 1.4925 | 0.01438 | -0.0969 | 103.79
10 | 1.5084 | 0.01648 | -0.0921 | 91.5291
10.5 | 1.5338 | 0.01827 | -0.0888 | 83.9518
11 | 1.5481 | 0.02077 | -0.0845 | 74.5354
11.5 | 1.5667 | 0.02317 | -0.081 | 67.6176
12 | 1.5826 | 0.02589 | -0.0776 | 61.1278
12.5 | 1.5984 | 0.02875 | -0.0744 | 55.5965
13 | 1.6184 | 0.0315 | -0.0718 | 51.3778
14.5 | 1.6713 | 0.04067 | -0.0646 | 41.0942
15 | 1.6906 | 0.04403 | -0.0629 | 38.3965
15.5 | 1.7054 | 0.04795 | -0.0613 | 35.5662
16 | 1.7204 | 0.052 | -0.0601 | 33.0846
16.5 | 1.7326 | 0.0565 | -0.059 | 30.6655
17 | 1.7418 | 0.06146 | -0.0581 | 28.3404
17.5 | 1.7495 | 0.06681 | -0.0576 | 26.1862
18 | 1.7564 | 0.07245 | -0.0575 | 24.2429
18.5 | 1.7623 | 0.07839 | -0.0578 | 22.4812
19 | 1.7673 | 0.08467 | -0.0584 | 20.8728
19.5 | 1.7659 | 0.09192 | -0.0597 | 19.2113
20 | 1.7651 | 0.0993 | -0.0613 | 17.7754

## 111. Re 10M Mach 0.50 (1)
BIGFOIL.COM POLAR EXPORT
e656
EPPLER 656 |  |  |  | Cl Max: | 1.851 | at alpha= | 9 | deg
JavaFoil+Calcfoil stall+Eppler ext transition |  |  |  | L/D Max: | 157.692 | at alpha= | 4 | deg
Re: | 10000000 |  |  | Cd Min: | 0.00518 | at alpha= | -1.5 | deg
Mach: | 0.5 |  |  | Cl=0 at alpha= | -5.5089 | deg
|  |  |  | @ Cl=0.1, Cd= | 0.0063469
|  |  |  | @ Cl=0.4, Cd= | 0.0055437
|  |  |  | @ Cl=0.6, Cd= | 0.0052325
alpha (deg) | Cl | Cd | Cm | Cl/Cd
-20 | -0.814 | 0.14874 | -0.064 | -5.47
-19.5 | -0.785 | 0.14619 | -0.063 | -5.37
-19 | -0.758 | 0.14122 | -0.064 | -5.366
-18.5 | -0.732 | 0.14255 | -0.065 | -5.134
-18 | -0.706 | 0.13232 | -0.067 | -5.333
-17.5 | -0.677 | 0.12663 | -0.067 | -5.35
-17 | -0.649 | 0.12295 | -0.066 | -5.275
-16.5 | -0.62 | 0.11744 | -0.066 | -5.283
-16 | -0.591 | 0.11415 | -0.064 | -5.182
-15.5 | -0.562 | 0.11101 | -0.062 | -5.066
-15 | -0.535 | 0.1074 | -0.063 | -4.978
-14.5 | -0.507 | 0.10196 | -0.063 | -4.971
-14 | -0.48 | 0.10139 | -0.064 | -4.73
-13.5 | -0.452 | 0.09633 | -0.064 | -4.688
-13 | -0.423 | 0.09185 | -0.064 | -4.607
-12.5 | -0.394 | 0.08801 | -0.061 | -4.481
-12 | -0.366 | 0.08176 | -0.061 | -4.481
-11.5 | -0.339 | 0.07558 | -0.063 | -4.481
-11 | -0.311 | 0.07065 | -0.063 | -4.397
-10.5 | -0.283 | 0.06699 | -0.067 | -4.228
-10 | -0.26 | 0.05421 | -0.082 | -4.794
-9.5 | -0.266 | 0.01473 | -0.119 | -18.043
-9 | -0.206 | 0.04211 | -0.093 | -4.897
-8.5 | -0.203 | 0.01166 | -0.124 | -17.386
-8 | -0.17 | 0.01082 | -0.126 | -15.695
-7.5 | -0.137 | 0.00783 | -0.128 | -17.446
-7 | -0.103 | 0.00697 | -0.13 | -14.77
-6.5 | -0.069 | 0.00777 | -0.131 | -8.86
-6 | -0.055 | 0.00961 | -0.134 | -5.736
-5.5 | 0.001 | 0.00652 | -0.135 | 0.226
-5 | 0.068 | 0.00642 | -0.137 | 10.584
-4.5 | 0.138 | 0.00626 | -0.138 | 22.088
-4 | 0.21 | 0.0061 | -0.139 | 34.476
-3.5 | 0.283 | 0.0059 | -0.14 | 47.985
-3 | 0.356 | 0.00561 | -0.141 | 63.487
-2.5 | 0.429 | 0.0055 | -0.142 | 77.914
-2 | 0.502 | 0.0054 | -0.143 | 92.938
-1.5 | 0.573 | 0.00518 | -0.144 | 110.704
-1 | 0.645 | 0.00532 | -0.145 | 121.176
-0.5 | 0.716 | 0.00555 | -0.146 | 128.951
0 | 0.787 | 0.0058 | -0.147 | 135.757
0.5 | 0.858 | 0.00599 | -0.148 | 143.188
1 | 0.93 | 0.00634 | -0.149 | 146.707
1.5 | 1.001 | 0.00657 | -0.15 | 152.239
2 | 1.065 | 0.00694 | -0.151 | 153.416
2.5 | 1.135 | 0.00735 | -0.152 | 154.451
3 | 1.204 | 0.00772 | -0.153 | 155.998
3.5 | 1.273 | 0.00813 | -0.154 | 156.732
4 | 1.342 | 0.00851 | -0.155 | 157.692
4.5 | 1.41 | 0.00902 | -0.156 | 156.293
5 | 1.464 | 0.01605 | -0.156 | 91.193
5.5 | 1.52 | 0.01376 | -0.156 | 110.421
6 | 1.577 | 0.01504 | -0.156 | 104.894
6.5 | 1.634 | 0.01396 | -0.156 | 117.033
7 | 1.689 | 0.01524 | -0.157 | 110.796
7.5 | 1.74 | 0.014 | -0.157 | 124.315
8 | 1.786 | 0.01544 | -0.157 | 115.612
8.5 | 1.825 | 0.017 | -0.158 | 107.349
9 | 1.851 | 0.01531 | -0.158 | 120.837
9.5 | 1.837 | 0.02555 | -0.158 | 71.895
10 | 1.732 | 0.03048 | -0.158 | 56.819
10.5 | 1.074 | 0.03395 | -0.158 | 31.644
11 | 1.103 | 0.03769 | -0.158 | 29.267
11.5 | 1.13 | 0.04229 | -0.158 | 26.717
12 | 1.161 | 0.0431 | -0.159 | 26.94
12.5 | 1.188 | 0.04768 | -0.158 | 24.923
13 | 1.22 | 0.04753 | -0.159 | 25.669
13.5 | 1.248 | 0.05171 | -0.159 | 24.141
14 | 1.273 | 0.05807 | -0.159 | 21.917

## 112. Re 10M Mach 0.50 (2)
BIGFOIL.COM POLAR EXPORT
e656
EPPLER 656 |  |  |  | Cl Max: | 1.7176 | at alpha= | 15.5 | deg
XFOIL ncrit=9 |  |  |  | L/D Max: | 218.512 | at alpha= | 3 | deg
Re: | 10000000 |  |  | Cd Min: | 0.1005 | at alpha= | -12 | deg
Mach: | 0.5 |  |  | Cl=0 at alpha= | -5.2232 | deg
|  |  |  | @ Cl=0.1, Cd= | 0.0064466
|  |  |  | @ Cl=0.4, Cd= | 0.0054151
|  |  |  | @ Cl=0.6, Cd= | 0.0050097
alpha (deg) | Cl | Cd | Cm | Cl/Cd
-12 | 0.0045 | 0.1005 | -0.135 | 0.044776
-11.5 | -0.0004 | 0.09058 | -0.1395 | -0.004416
-11 | 0.0037 | 0.08275 | -0.1434 | 0.044713
-10.5 | -0.0134 | 0.07237 | -0.1487 | -0.18516
-10 | -0.0343 | 0.06226 | -0.1543 | -0.55092
-9.5 | -0.0406 | 0.05422 | -0.1588 | -0.7488
-9 | -0.0611 | 0.04169 | -0.168 | -1.4656
-8.5 | -0.0906 | 0.03192 | -0.1746 | -2.8383
-8 | -0.1335 | 0.02561 | -0.1715 | -5.2128
-7.5 | -0.1672 | 0.0214 | -0.1623 | -7.8131
-7 | -0.1798 | 0.0157 | -0.1549 | -11.4522
-6.5 | -0.1605 | 0.01077 | -0.1488 | -14.9025
-6 | -0.1061 | 0.00845 | -0.1455 | -12.5562
-5.5 | -0.0392 | 0.00737 | -0.1437 | -5.3189
-5 | 0.0316 | 0.00678 | -0.1429 | 4.6608
-4.5 | 0.1034 | 0.00643 | -0.1427 | 16.0809
-4 | 0.1758 | 0.00616 | -0.1428 | 28.539
-3.5 | 0.2484 | 0.00591 | -0.1433 | 42.0305
-3 | 0.3203 | 0.00566 | -0.144 | 56.5901
-2.5 | 0.3916 | 0.00544 | -0.1448 | 71.9853
-2 | 0.4625 | 0.00523 | -0.1456 | 88.4321
0 | 0.7496 | 0.00477 | -0.1505 | 157.1488
0.5 | 0.8201 | 0.00483 | -0.1514 | 169.793
1 | 0.8915 | 0.00486 | -0.1526 | 183.4362
1.5 | 0.9618 | 0.00494 | -0.1534 | 194.6964
2 | 1.0311 | 0.00494 | -0.1542 | 208.7247
2.5 | 1.0972 | 0.0051 | -0.1542 | 215.1373
3 | 1.1603 | 0.00531 | -0.1537 | 218.5122
3.5 | 1.2173 | 0.0057 | -0.152 | 213.5614
4.5 | 1.3192 | 0.00671 | -0.1457 | 196.6021
5 | 1.3547 | 0.00723 | -0.1394 | 187.3721
5.5 | 1.3737 | 0.00821 | -0.1303 | 167.3203
6 | 1.3993 | 0.00928 | -0.123 | 150.7866
6.5 | 1.4156 | 0.01101 | -0.1152 | 128.574
7 | 1.4311 | 0.01332 | -0.1084 | 107.4399
7.5 | 1.4527 | 0.01569 | -0.1028 | 92.5876
8 | 1.4677 | 0.01852 | -0.0968 | 79.2495
8.5 | 1.4869 | 0.02128 | -0.0916 | 69.8731
9 | 1.5013 | 0.0244 | -0.0862 | 61.5287
9.5 | 1.5222 | 0.02743 | -0.0817 | 55.494
10 | 1.5434 | 0.03063 | -0.0775 | 50.3885
10.5 | 1.5648 | 0.03403 | -0.0736 | 45.983
11 | 1.5846 | 0.03772 | -0.0699 | 42.0095
11.5 | 1.6049 | 0.04162 | -0.0665 | 38.5608
13 | 1.663 | 0.0549 | -0.0583 | 30.2914
13.5 | 1.6776 | 0.06025 | -0.0562 | 27.844
14 | 1.6938 | 0.06574 | -0.0546 | 25.7651
14.5 | 1.7057 | 0.07192 | -0.0534 | 23.7166
15 | 1.7116 | 0.07893 | -0.0527 | 21.685
15.5 | 1.7176 | 0.08635 | -0.0526 | 19.8911

## 113. Re 12M Mach 0.00 (1)
BIGFOIL.COM POLAR EXPORT
e656
EPPLER 656 |  |  |  | Cl Max: | 1.833 | at alpha= | 12 | deg
JavaFoil+Calcfoil stall+Eppler ext transition |  |  |  | L/D Max: | 185.625 | at alpha= | 6 | deg
Re: | 12000000 |  |  | Cd Min: | 0.00504 | at alpha= | -2 | deg
Mach: | 0 |  |  | Cl=0 at alpha= | -5.5086 | deg
|  |  |  | @ Cl=0.1, Cd= | 0.0057208
|  |  |  | @ Cl=0.4, Cd= | 0.0050956
|  |  |  | @ Cl=0.6, Cd= | 0.0052648
alpha (deg) | Cl | Cd | Cm | Cl/Cd
-17.5 | -0.361 | 0.11104 | -0.061 | -3.251
-17 | -0.372 | 0.1046 | -0.062 | -3.557
-16.5 | -0.383 | 0.09864 | -0.063 | -3.879
-16 | -0.393 | 0.09203 | -0.065 | -4.27
-15.5 | -0.402 | 0.08634 | -0.067 | -4.657
-15 | -0.412 | 0.07783 | -0.07 | -5.294
-14.5 | -0.42 | 0.07041 | -0.073 | -5.966
-14 | -0.426 | 0.06458 | -0.074 | -6.59
-13.5 | -0.44 | 0.04751 | -0.082 | -9.257
-13 | -0.465 | 0.02439 | -0.093 | -19.069
-12.5 | -0.476 | 0.01627 | -0.098 | -29.233
-12 | -0.473 | 0.01374 | -0.1 | -34.42
-11.5 | -0.464 | 0.01218 | -0.102 | -38.113
-11 | -0.451 | 0.01089 | -0.104 | -41.453
-10.5 | -0.433 | 0.01004 | -0.105 | -43.098
-10 | -0.409 | 0.00751 | -0.107 | -54.513
-9.5 | -0.381 | 0.00731 | -0.108 | -52.13
-9 | -0.351 | 0.00936 | -0.111 | -37.509
-8.5 | -0.311 | 0.00905 | -0.112 | -34.397
-8 | -0.267 | 0.00888 | -0.113 | -30.079
-7.5 | -0.219 | 0.00867 | -0.114 | -25.308
-7 | -0.168 | 0.00819 | -0.115 | -20.529
-6.5 | -0.114 | 0.00806 | -0.115 | -14.124
-6 | -0.057 | 0.00587 | -0.116 | -9.75
-5.5 | 0.001 | 0.00586 | -0.117 | 0.237
-5 | 0.061 | 0.00579 | -0.118 | 10.616
-4.5 | 0.123 | 0.00568 | -0.119 | 21.608
-4 | 0.184 | 0.00559 | -0.12 | 32.976
-3.5 | 0.247 | 0.00536 | -0.121 | 46.004
-3 | 0.309 | 0.00526 | -0.122 | 58.806
-2.5 | 0.372 | 0.00514 | -0.123 | 72.252
-2 | 0.435 | 0.00504 | -0.124 | 86.201
-1.5 | 0.496 | 0.00514 | -0.125 | 96.496
-1 | 0.558 | 0.00517 | -0.126 | 107.985
-0.5 | 0.62 | 0.00531 | -0.126 | 116.712
0 | 0.682 | 0.0054 | -0.127 | 126.214
0.5 | 0.743 | 0.00559 | -0.128 | 133.07
1 | 0.805 | 0.00577 | -0.129 | 139.437
1.5 | 0.867 | 0.00599 | -0.13 | 144.599
2 | 0.924 | 0.00619 | -0.131 | 149.316
2.5 | 0.985 | 0.0064 | -0.132 | 154.015
3 | 1.046 | 0.00662 | -0.133 | 157.91
3.5 | 1.107 | 0.00681 | -0.134 | 162.526
4 | 1.167 | 0.00705 | -0.134 | 165.586
4.5 | 1.227 | 0.00731 | -0.135 | 167.839
5 | 1.287 | 0.00698 | -0.136 | 184.263
5.5 | 1.346 | 0.00727 | -0.137 | 185.114
6 | 1.405 | 0.00757 | -0.138 | 185.625
6.5 | 1.463 | 0.00788 | -0.139 | 185.619
7 | 1.521 | 0.00823 | -0.14 | 184.722
7.5 | 1.577 | 0.00861 | -0.14 | 183.194
8 | 1.631 | 0.00897 | -0.141 | 181.863
8.5 | 1.685 | 0.00943 | -0.142 | 178.733
9 | 1.724 | 0.01889 | -0.142 | 91.239
9.5 | 1.755 | 0.01831 | -0.142 | 95.86
10 | 1.782 | 0.01737 | -0.142 | 102.583
10.5 | 1.805 | 0.01861 | -0.142 | 96.996
11 | 1.822 | 0.01717 | -0.142 | 106.1
11.5 | 1.832 | 0.01803 | -0.143 | 101.596
12 | 1.833 | 0.01656 | -0.143 | 110.69
12.5 | 1.827 | 0.01825 | -0.143 | 100.1
13 | 1.815 | 0.01946 | -0.143 | 93.225
13.5 | 1.794 | 0.01743 | -0.143 | 102.979
14 | 1.767 | 0.01857 | -0.144 | 95.157
14.5 | 1.733 | 0.02839 | -0.144 | 61.049
15 | 1.693 | 0.03025 | -0.144 | 55.965
15.5 | 1.647 | 0.03213 | -0.144 | 51.271
16 | 1.596 | 0.03416 | -0.145 | 46.707
16.5 | 1.539 | 0.0365 | -0.145 | 42.174
17 | 1.48 | 0.03894 | -0.145 | 38.014

## 114. Re 12M Mach 0.00 (2)
BIGFOIL.COM POLAR EXPORT
e656
EPPLER 656 |  |  |  | Cl Max: | 1.8267 | at alpha= | 20 | deg
XFOIL ncrit=9 |  |  |  | L/D Max: | 193.51 | at alpha= | 3.5 | deg
Re: | 12000000 |  |  | Cd Min: | 0.07397 | at alpha= | 20 | deg
Mach: | 0 |  |  | Cl=0 at alpha= | -5.3175 | deg
|  |  |  | @ Cl=0.1, Cd= | 0.0056994
|  |  |  | @ Cl=0.4, Cd= | 0.0047936
|  |  |  | @ Cl=0.6, Cd= | 0.0044658
alpha (deg) | Cl | Cd | Cm | Cl/Cd
-20 | -1.14 | 0.03798 | -0.1437 | -30.0158
-19.5 | -1.1708 | 0.03057 | -0.1459 | -38.299
-19 | -1.1859 | 0.02585 | -0.145 | -45.8762
-18.5 | -1.1764 | 0.02332 | -0.1433 | -50.446
-18 | -1.1503 | 0.02201 | -0.1417 | -52.2626
-17.5 | -1.1412 | 0.01987 | -0.1386 | -57.4333
-17 | -1.1169 | 0.0187 | -0.136 | -59.7273
-16.5 | -1.1016 | 0.0172 | -0.1321 | -64.0465
-16 | -1.0779 | 0.01627 | -0.1285 | -66.2508
-15.5 | -1.0654 | 0.01524 | -0.1225 | -69.9081
-15 | -1.0209 | 0.01491 | -0.1213 | -68.4708
-14.5 | -0.9806 | 0.01416 | -0.1195 | -69.2514
-14 | -0.9405 | 0.01322 | -0.1178 | -71.1422
-13.5 | -0.8917 | 0.01279 | -0.1171 | -69.7185
-13 | -0.8444 | 0.01217 | -0.1163 | -69.3837
-12.5 | -0.7961 | 0.01151 | -0.1156 | -69.1659
-12 | -0.744 | 0.01109 | -0.1154 | -67.0875
-11.5 | -0.6917 | 0.01062 | -0.1152 | -65.1318
-11 | -0.6386 | 0.01018 | -0.1152 | -62.7308
-10.5 | -0.5861 | 0.00964 | -0.115 | -60.7988
-10 | -0.532 | 0.00921 | -0.1151 | -57.7633
-9.5 | -0.4761 | 0.00893 | -0.1155 | -53.3147
-9 | -0.4215 | 0.00839 | -0.1156 | -50.2384
-8.5 | -0.3663 | 0.00788 | -0.1159 | -46.4848
-8 | -0.3102 | 0.00745 | -0.1162 | -41.6376
-7.5 | -0.2534 | 0.00711 | -0.1167 | -35.6399
-7 | -0.1961 | 0.00682 | -0.1173 | -28.7537
-6.5 | -0.1385 | 0.00655 | -0.1179 | -21.145
-6 | -0.0802 | 0.0063 | -0.1186 | -12.7302
-5.5 | -0.0215 | 0.00607 | -0.1194 | -3.542
-5 | 0.0374 | 0.0059 | -0.1202 | 6.339
-4.5 | 0.0961 | 0.00571 | -0.1211 | 16.8301
-4 | 0.1548 | 0.00555 | -0.1219 | 27.8919
-3.5 | 0.2137 | 0.00536 | -0.1228 | 39.8694
-3 | 0.2731 | 0.00517 | -0.1238 | 52.824
-2.5 | 0.3322 | 0.00499 | -0.1247 | 66.5731
-2 | 0.391 | 0.00483 | -0.1257 | 80.9524
-1.5 | 0.4504 | 0.00459 | -0.1268 | 98.1264
-1 | 0.5096 | 0.00446 | -0.1279 | 114.2601
-0.5 | 0.5688 | 0.00445 | -0.1289 | 127.8202
0 | 0.6279 | 0.00448 | -0.1299 | 140.1562
0.5 | 0.6868 | 0.00451 | -0.1308 | 152.2838
1 | 0.7448 | 0.00457 | -0.1316 | 162.9759
1.5 | 0.8016 | 0.00471 | -0.1322 | 170.1911
2 | 0.8577 | 0.00472 | -0.1329 | 181.7161
2.5 | 0.9122 | 0.00487 | -0.1333 | 187.3101
3 | 0.9661 | 0.00507 | -0.1336 | 190.5523
3.5 | 1.0198 | 0.00527 | -0.1338 | 193.5104
4 | 1.0716 | 0.00559 | -0.1337 | 191.6995
4.5 | 1.1227 | 0.00593 | -0.1334 | 189.3255
5 | 1.1721 | 0.00632 | -0.1328 | 185.4589
5.5 | 1.2218 | 0.00669 | -0.1323 | 182.6308
6 | 1.2687 | 0.00716 | -0.1312 | 177.1927
6.5 | 1.3142 | 0.00763 | -0.1299 | 172.2412
7 | 1.3568 | 0.00815 | -0.128 | 166.4785
7.5 | 1.3952 | 0.00872 | -0.1253 | 160
8 | 1.4204 | 0.00928 | -0.1199 | 153.0603
8.5 | 1.4434 | 0.01002 | -0.1144 | 144.0519
9 | 1.4684 | 0.01082 | -0.1097 | 135.7116
9.5 | 1.4924 | 0.01176 | -0.1052 | 126.9048
10 | 1.5061 | 0.01329 | -0.0995 | 113.3258
10.5 | 1.5277 | 0.01473 | -0.0956 | 103.7135
11 | 1.5439 | 0.01661 | -0.0913 | 92.95
11.5 | 1.5658 | 0.01837 | -0.0881 | 85.2368
12 | 1.5843 | 0.02042 | -0.0847 | 77.5857
12.5 | 1.6054 | 0.02243 | -0.082 | 71.5738
13 | 1.6249 | 0.02464 | -0.0793 | 65.9456
13.5 | 1.6433 | 0.027 | -0.0767 | 60.863
14 | 1.6647 | 0.02922 | -0.0745 | 56.9713
14.5 | 1.6833 | 0.03151 | -0.0721 | 53.4211
15 | 1.7018 | 0.03425 | -0.0703 | 49.6876
15.5 | 1.7187 | 0.03726 | -0.0686 | 46.1272
16 | 1.7369 | 0.04024 | -0.0672 | 43.1635
16.5 | 1.754 | 0.04344 | -0.0659 | 40.3775
17 | 1.7704 | 0.04678 | -0.0648 | 37.8452
17.5 | 1.7828 | 0.05062 | -0.0638 | 35.2193
18 | 1.7954 | 0.05461 | -0.063 | 32.8768
18.5 | 1.8041 | 0.05911 | -0.0624 | 30.5211
19 | 1.8147 | 0.06357 | -0.0622 | 28.5465
19.5 | 1.8212 | 0.06866 | -0.0621 | 26.5249
20 | 1.8267 | 0.07397 | -0.0623 | 24.6951

## 115. Re 12M Mach 0.10 (1)
BIGFOIL.COM POLAR EXPORT
e656
EPPLER 656 |  |  |  | Cl Max: | 1.831 | at alpha= | 11.5 | deg
JavaFoil+Calcfoil stall+Eppler ext transition |  |  |  | L/D Max: | 185.138 | at alpha= | 6 | deg
Re: | 12000000 |  |  | Cd Min: | 0.00505 | at alpha= | -2 | deg
Mach: | 0.1 |  |  | Cl=0 at alpha= | -5.5086 | deg
|  |  |  | @ Cl=0.1, Cd= | 0.0057315
|  |  |  | @ Cl=0.4, Cd= | 0.0051087
|  |  |  | @ Cl=0.6, Cd= | 0.0052644
alpha (deg) | Cl | Cd | Cm | Cl/Cd
-17 | -0.332 | 0.10743 | -0.061 | -3.095
-16.5 | -0.345 | 0.10079 | -0.063 | -3.427
-16 | -0.358 | 0.09444 | -0.064 | -3.789
-15.5 | -0.369 | 0.08926 | -0.065 | -4.136
-15 | -0.38 | 0.08273 | -0.068 | -4.596
-14.5 | -0.392 | 0.07394 | -0.071 | -5.298
-14 | -0.401 | 0.0669 | -0.074 | -5.989
-13.5 | -0.407 | 0.0611 | -0.076 | -6.66
-13 | -0.432 | 0.03445 | -0.089 | -12.547
-12.5 | -0.454 | 0.01871 | -0.097 | -24.236
-12 | -0.457 | 0.01456 | -0.1 | -31.373
-11.5 | -0.452 | 0.01255 | -0.102 | -36.013
-11 | -0.441 | 0.01128 | -0.104 | -39.117
-10.5 | -0.425 | 0.01027 | -0.106 | -41.419
-10 | -0.404 | 0.00951 | -0.107 | -42.5
-9.5 | -0.377 | 0.00741 | -0.109 | -50.916
-9 | -0.349 | 0.00938 | -0.111 | -37.201
-8.5 | -0.31 | 0.00917 | -0.112 | -33.831
-8 | -0.267 | 0.00891 | -0.113 | -29.96
-7.5 | -0.219 | 0.00879 | -0.114 | -24.958
-7 | -0.168 | 0.00822 | -0.115 | -20.483
-6.5 | -0.114 | 0.00808 | -0.116 | -14.12
-6 | -0.057 | 0.00794 | -0.117 | -7.232
-5.5 | 0.001 | 0.00587 | -0.118 | 0.238
-5 | 0.062 | 0.0058 | -0.119 | 10.638
-4.5 | 0.123 | 0.00569 | -0.12 | 21.661
-4 | 0.185 | 0.00561 | -0.121 | 33.067
-3.5 | 0.248 | 0.00537 | -0.122 | 46.138
-3 | 0.311 | 0.00527 | -0.123 | 58.977
-2.5 | 0.374 | 0.00515 | -0.123 | 72.47
-2 | 0.437 | 0.00505 | -0.124 | 86.464
-1.5 | 0.499 | 0.00515 | -0.125 | 96.779
-1 | 0.561 | 0.00517 | -0.126 | 108.407
-0.5 | 0.623 | 0.00532 | -0.127 | 117.033
0 | 0.685 | 0.00541 | -0.128 | 126.531
0.5 | 0.747 | 0.0056 | -0.129 | 133.358
1 | 0.809 | 0.00579 | -0.13 | 139.732
1.5 | 0.871 | 0.00601 | -0.131 | 144.819
2 | 0.929 | 0.00621 | -0.132 | 149.49
2.5 | 0.99 | 0.00642 | -0.133 | 154.137
3 | 1.051 | 0.00666 | -0.133 | 157.953
3.5 | 1.112 | 0.00684 | -0.134 | 162.554
4 | 1.173 | 0.00708 | -0.135 | 165.604
4.5 | 1.233 | 0.00733 | -0.136 | 168.141
5 | 1.293 | 0.00703 | -0.137 | 183.966
5.5 | 1.353 | 0.00732 | -0.138 | 184.686
6 | 1.412 | 0.00763 | -0.139 | 185.138
6.5 | 1.47 | 0.00795 | -0.139 | 184.945
7 | 1.528 | 0.00831 | -0.14 | 183.948
7.5 | 1.584 | 0.00869 | -0.141 | 182.287
8 | 1.639 | 0.00907 | -0.142 | 180.778
8.5 | 1.692 | 0.00953 | -0.143 | 177.594
9 | 1.727 | 0.01925 | -0.142 | 89.717
9.5 | 1.759 | 0.01866 | -0.142 | 94.271
10 | 1.786 | 0.01769 | -0.142 | 100.957
10.5 | 1.808 | 0.01625 | -0.142 | 111.232
11 | 1.823 | 0.01749 | -0.143 | 104.261
11.5 | 1.831 | 0.0184 | -0.143 | 99.516
12 | 1.831 | 0.0169 | -0.143 | 108.336
12.5 | 1.821 | 0.01863 | -0.143 | 97.755
13 | 1.805 | 0.01989 | -0.144 | 90.705
13.5 | 1.78 | 0.01781 | -0.144 | 99.969
14 | 1.748 | 0.01904 | -0.144 | 91.779
14.5 | 1.708 | 0.0291 | -0.145 | 58.697
15 | 1.661 | 0.03102 | -0.145 | 53.55
15.5 | 1.609 | 0.03301 | -0.145 | 48.754
16 | 1.551 | 0.03516 | -0.145 | 44.102
16.5 | 1.487 | 0.03763 | -0.145 | 39.527

## 116. Re 12M Mach 0.10 (2)
BIGFOIL.COM POLAR EXPORT
e656
EPPLER 656 |  |  |  | Cl Max: | 1.8229 | at alpha= | 20 | deg
XFOIL ncrit=9 |  |  |  | L/D Max: | 192.554 | at alpha= | 4 | deg
Re: | 12000000 |  |  | Cd Min: | 0.07703 | at alpha= | 20 | deg
Mach: | 0.1 |  |  | Cl=0 at alpha= | -5.3144 | deg
|  |  |  | @ Cl=0.1, Cd= | 0.0057111
|  |  |  | @ Cl=0.4, Cd= | 0.0048046
|  |  |  | @ Cl=0.6, Cd= | 0.0044693
alpha (deg) | Cl | Cd | Cm | Cl/Cd
-20 | -1.0052 | 0.05764 | -0.134 | -17.4393
-19.5 | -1.12 | 0.03713 | -0.1472 | -30.1643
-19 | -1.153 | 0.0297 | -0.1491 | -38.8215
-18.5 | -1.1541 | 0.02595 | -0.1483 | -44.474
-18 | -1.13 | 0.02424 | -0.147 | -46.6172
-17.5 | -1.1276 | 0.02147 | -0.1441 | -52.5198
-17 | -1.1052 | 0.02004 | -0.1416 | -55.1497
-16.5 | -1.0938 | 0.01818 | -0.1376 | -60.165
-16 | -1.069 | 0.01711 | -0.1343 | -62.4781
-15.5 | -1.0613 | 0.01578 | -0.128 | -67.256
-15 | -1.0229 | 0.01548 | -0.1253 | -66.0788
-14.5 | -0.9848 | 0.01464 | -0.123 | -67.2678
-14 | -0.9467 | 0.0136 | -0.1208 | -69.6103
-13.5 | -0.8979 | 0.01314 | -0.1198 | -68.3333
-13 | -0.8508 | 0.01247 | -0.1187 | -68.2277
-12.5 | -0.8026 | 0.01176 | -0.1177 | -68.2483
-12 | -0.7501 | 0.01131 | -0.1174 | -66.3218
-11.5 | -0.6974 | 0.01082 | -0.117 | -64.4547
-11 | -0.6439 | 0.01036 | -0.1168 | -62.1525
-10.5 | -0.5911 | 0.00979 | -0.1165 | -60.3779
-10 | -0.5365 | 0.00935 | -0.1165 | -57.3797
-9.5 | -0.4801 | 0.00905 | -0.1167 | -53.0497
-9 | -0.4244 | 0.00858 | -0.1169 | -49.4639
-8.5 | -0.3692 | 0.00799 | -0.117 | -46.2078
-8 | -0.3129 | 0.00752 | -0.1172 | -41.609
-7.5 | -0.2557 | 0.00716 | -0.1176 | -35.7123
-7 | -0.198 | 0.00686 | -0.1181 | -28.863
-6.5 | -0.1399 | 0.00658 | -0.1187 | -21.2614
-6 | -0.0811 | 0.00632 | -0.1193 | -12.8323
-5.5 | -0.022 | 0.00609 | -0.1201 | -3.6125
-4.5 | 0.0965 | 0.00572 | -0.1217 | 16.8706
-4 | 0.1555 | 0.00557 | -0.1225 | 27.9174
-3.5 | 0.2149 | 0.00537 | -0.1235 | 40.0186
-3 | 0.2747 | 0.00517 | -0.1244 | 53.1335
-2.5 | 0.3342 | 0.005 | -0.1254 | 66.84
-2 | 0.3934 | 0.00483 | -0.1264 | 81.4493
-1.5 | 0.4532 | 0.0046 | -0.1275 | 98.5217
-1 | 0.5128 | 0.00447 | -0.1286 | 114.7204
-0.5 | 0.5724 | 0.00446 | -0.1296 | 128.3408
0 | 0.6319 | 0.00448 | -0.1305 | 141.0491
0.5 | 0.6911 | 0.00451 | -0.1315 | 153.2373
1 | 0.7495 | 0.00458 | -0.1323 | 163.6463
1.5 | 0.8068 | 0.00471 | -0.133 | 171.2951
2 | 0.8632 | 0.00472 | -0.1336 | 182.8814
3 | 0.9722 | 0.00509 | -0.1342 | 191.002
4 | 1.0783 | 0.0056 | -0.1343 | 192.5536
4.5 | 1.1294 | 0.00595 | -0.1339 | 189.8151
5 | 1.179 | 0.00635 | -0.1333 | 185.6693
5.5 | 1.2287 | 0.00673 | -0.1327 | 182.5706
6 | 1.2756 | 0.0072 | -0.1315 | 177.1667
6.5 | 1.3209 | 0.00768 | -0.13 | 171.9922
7 | 1.3633 | 0.0082 | -0.128 | 166.2561
7.5 | 1.398 | 0.00878 | -0.1244 | 159.2255
8 | 1.424 | 0.00934 | -0.1191 | 152.4625
8.5 | 1.4453 | 0.01016 | -0.1133 | 142.2539
9 | 1.47 | 0.01102 | -0.1085 | 133.3938
9.5 | 1.4938 | 0.01203 | -0.1039 | 124.1729
10 | 1.5072 | 0.01366 | -0.0983 | 110.3367
10.5 | 1.5288 | 0.01519 | -0.0944 | 100.6452
11 | 1.5453 | 0.01715 | -0.0902 | 90.105
11.5 | 1.5688 | 0.01889 | -0.0872 | 83.0492
12 | 1.5843 | 0.0212 | -0.0835 | 74.7311
12.5 | 1.6057 | 0.02326 | -0.0808 | 69.0327
13 | 1.6256 | 0.02552 | -0.0781 | 63.6991
13.5 | 1.6442 | 0.02796 | -0.0755 | 58.8054
14 | 1.6649 | 0.03031 | -0.0733 | 54.9291
14.5 | 1.6825 | 0.03278 | -0.0709 | 51.327
15 | 1.7009 | 0.03564 | -0.0691 | 47.7245
15.5 | 1.7186 | 0.03867 | -0.0674 | 44.4427
16 | 1.7376 | 0.04167 | -0.066 | 41.6991
16.5 | 1.7537 | 0.04509 | -0.0648 | 38.8933
17 | 1.7675 | 0.04881 | -0.0636 | 36.2118
17.5 | 1.7793 | 0.05287 | -0.0626 | 33.6542
18 | 1.7903 | 0.05717 | -0.0619 | 31.3154
18.5 | 1.8012 | 0.06158 | -0.0614 | 29.2498
19 | 1.8114 | 0.06623 | -0.0612 | 27.3501
19.5 | 1.8169 | 0.07158 | -0.0613 | 25.3828
20 | 1.8229 | 0.07703 | -0.0617 | 23.6648

## 117. Re 12M Mach 0.25 (1)
BIGFOIL.COM POLAR EXPORT
e656
EPPLER 656 |  |  |  | Cl Max: | 1.827 | at alpha= | 11 | deg
JavaFoil+Calcfoil stall+Eppler ext transition |  |  |  | L/D Max: | 182.028 | at alpha= | 5.5 | deg
Re: | 12000000 |  |  | Cd Min: | 0.0051 | at alpha= | -2 | deg
Mach: | 0.25 |  |  | Cl=0 at alpha= | -5.5085 | deg
|  |  |  | @ Cl=0.1, Cd= | 0.0058095
|  |  |  | @ Cl=0.4, Cd= | 0.0051829
|  |  |  | @ Cl=0.6, Cd= | 0.00529
alpha (deg) | Cl | Cd | Cm | Cl/Cd
-15.5 | -0.06 | 0.1008 | -0.06 | -0.597
-15 | -0.057 | 0.09536 | -0.062 | -0.601
-14.5 | -0.115 | 0.08867 | -0.064 | -1.298
-14 | -0.168 | 0.0831 | -0.066 | -2.023
-13.5 | -0.208 | 0.07546 | -0.069 | -2.75
-13 | -0.24 | 0.06943 | -0.072 | -3.458
-12.5 | -0.27 | 0.05917 | -0.077 | -4.56
-12 | -0.292 | 0.0534 | -0.08 | -5.471
-11.5 | -0.333 | 0.02304 | -0.098 | -14.468
-11 | -0.356 | 0.01426 | -0.105 | -24.959
-10.5 | -0.362 | 0.01197 | -0.107 | -30.237
-10 | -0.358 | 0.01059 | -0.109 | -33.854
-9.5 | -0.346 | 0.00968 | -0.111 | -35.723
-9 | -0.325 | 0.00762 | -0.112 | -42.673
-8.5 | -0.297 | 0.00837 | -0.114 | -35.474
-8 | -0.262 | 0.00927 | -0.116 | -28.268
-7.5 | -0.218 | 0.00907 | -0.117 | -24.04
-7 | -0.169 | 0.00849 | -0.118 | -19.903
-6.5 | -0.115 | 0.00827 | -0.119 | -13.957
-6 | -0.058 | 0.00813 | -0.12 | -7.181
-5.5 | 0.001 | 0.00596 | -0.121 | 0.239
-5 | 0.063 | 0.00588 | -0.122 | 10.746
-4.5 | 0.126 | 0.00576 | -0.123 | 21.913
-4 | 0.19 | 0.00566 | -0.124 | 33.575
-3.5 | 0.255 | 0.00543 | -0.125 | 46.87
-3 | 0.319 | 0.00532 | -0.126 | 59.99
-2.5 | 0.384 | 0.00521 | -0.127 | 73.658
-2 | 0.449 | 0.0051 | -0.128 | 87.974
-1.5 | 0.513 | 0.00521 | -0.129 | 98.41
-1 | 0.576 | 0.00523 | -0.13 | 110.166
-0.5 | 0.64 | 0.00539 | -0.131 | 118.83
0 | 0.704 | 0.00549 | -0.132 | 128.306
0.5 | 0.768 | 0.00568 | -0.133 | 135.258
1 | 0.831 | 0.00587 | -0.133 | 141.53
1.5 | 0.895 | 0.00609 | -0.134 | 146.933
2 | 0.954 | 0.00633 | -0.135 | 150.827
2.5 | 1.017 | 0.00657 | -0.136 | 154.866
3 | 1.08 | 0.00682 | -0.137 | 158.376
3.5 | 1.142 | 0.00705 | -0.138 | 162.067
4 | 1.204 | 0.00732 | -0.139 | 164.529
4.5 | 1.266 | 0.00755 | -0.14 | 167.615
5 | 1.328 | 0.0073 | -0.141 | 181.856
5.5 | 1.389 | 0.00763 | -0.142 | 182.028
6 | 1.449 | 0.00797 | -0.142 | 181.862
6.5 | 1.509 | 0.00833 | -0.143 | 181.07
7 | 1.568 | 0.00874 | -0.144 | 179.458
7.5 | 1.625 | 0.00918 | -0.145 | 177
8 | 1.669 | 0.01813 | -0.145 | 92.055
8.5 | 1.711 | 0.01757 | -0.145 | 97.389
9 | 1.752 | 0.01661 | -0.145 | 105.487
9.5 | 1.785 | 0.01801 | -0.145 | 99.097
10 | 1.808 | 0.0167 | -0.145 | 108.306
10.5 | 1.823 | 0.018 | -0.146 | 101.281
11 | 1.827 | 0.01639 | -0.146 | 111.447
11.5 | 1.817 | 0.01824 | -0.146 | 99.582
12 | 1.797 | 0.01957 | -0.146 | 91.785
12.5 | 1.763 | 0.01752 | -0.147 | 100.63
13 | 1.716 | 0.02738 | -0.147 | 62.675
13.5 | 1.654 | 0.02931 | -0.147 | 56.423
14 | 1.578 | 0.03148 | -0.147 | 50.126
14.5 | 1.489 | 0.03379 | -0.147 | 44.067
15 | 1.388 | 0.0363 | -0.148 | 38.247
15.5 | 1.277 | 0.03933 | -0.148 | 32.466
16 | 1.155 | 0.04257 | -0.148 | 27.121

## 118. Re 12M Mach 0.25 (2)
BIGFOIL.COM POLAR EXPORT
e656
EPPLER 656 |  |  |  | Cl Max: | 1.7862 | at alpha= | 19.5 | deg
XFOIL ncrit=9 |  |  |  | L/D Max: | 196.426 | at alpha= | 3.5 | deg
Re: | 12000000 |  |  | Cd Min: | 0.19937 | at alpha= | -20 | deg
Mach: | 0.25 |  |  | Cl=0 at alpha= | -5.2979 | deg
|  |  |  | @ Cl=0.1, Cd= | 0.0057956
|  |  |  | @ Cl=0.4, Cd= | 0.004898
|  |  |  | @ Cl=0.6, Cd= | 0.0044826
alpha (deg) | Cl | Cd | Cm | Cl/Cd
-20 | -0.2924 | 0.19937 | -0.0662 | -1.4666
-19.5 | -0.273 | 0.19384 | -0.07 | -1.4084
-18.5 | -0.3187 | 0.1573 | -0.0826 | -2.0261
-17.5 | -0.3476 | 0.13175 | -0.0957 | -2.6383
-17 | -0.3534 | 0.12174 | -0.1014 | -2.9029
-16.5 | -0.5685 | 0.07954 | -0.1271 | -7.1473
-16 | -0.655 | 0.06118 | -0.1385 | -10.7061
-15.5 | -0.7473 | 0.04009 | -0.154 | -18.6406
-15 | -0.7517 | 0.03362 | -0.1575 | -22.3587
-14.5 | -0.7868 | 0.02673 | -0.1581 | -29.4351
-14 | -0.8274 | 0.02145 | -0.1531 | -38.5734
-13.5 | -0.8243 | 0.01911 | -0.1477 | -43.1345
-13 | -0.8351 | 0.01697 | -0.1386 | -49.2104
-12.5 | -0.8116 | 0.01494 | -0.1338 | -54.324
-12 | -0.7681 | 0.01377 | -0.131 | -55.7807
-11.5 | -0.7198 | 0.01276 | -0.1289 | -56.4107
-11 | -0.6676 | 0.01195 | -0.1272 | -55.8661
-10.5 | -0.616 | 0.01099 | -0.1257 | -56.051
-10 | -0.5598 | 0.01034 | -0.1247 | -54.1393
-9.5 | -0.5007 | 0.00992 | -0.1242 | -50.4738
-9 | -0.4433 | 0.00928 | -0.1237 | -47.7694
-8.5 | -0.385 | 0.00871 | -0.1233 | -44.2021
-8 | -0.3273 | 0.00805 | -0.1229 | -40.6584
-7.5 | -0.2685 | 0.00752 | -0.1228 | -35.7048
-7 | -0.2085 | 0.00711 | -0.1229 | -29.3249
-6.5 | -0.1478 | 0.00676 | -0.1232 | -21.8639
-6 | -0.0864 | 0.00646 | -0.1236 | -13.3746
-5.5 | -0.0249 | 0.00619 | -0.1242 | -4.0226
-5 | 0.0367 | 0.00598 | -0.1249 | 6.1371
-4.5 | 0.0983 | 0.0058 | -0.1256 | 16.9483
-4 | 0.1597 | 0.00564 | -0.1263 | 28.3156
-3.5 | 0.2216 | 0.00543 | -0.1272 | 40.8103
-3 | 0.2835 | 0.00522 | -0.1281 | 54.3103
-2.5 | 0.3451 | 0.00505 | -0.1291 | 68.3366
-2 | 0.4065 | 0.00488 | -0.13 | 83.2992
-1.5 | 0.4686 | 0.00465 | -0.1312 | 100.7742
-1 | 0.5302 | 0.00449 | -0.1323 | 118.0846
-0.5 | 0.592 | 0.00448 | -0.1333 | 132.1429
0 | 0.6536 | 0.0045 | -0.1343 | 145.2444
0.5 | 0.7151 | 0.00453 | -0.1353 | 157.8587
1 | 0.7757 | 0.0046 | -0.1362 | 168.6304
2 | 0.8937 | 0.00475 | -0.1375 | 188.1474
2.5 | 0.9501 | 0.00493 | -0.1377 | 192.7181
3 | 1.006 | 0.00515 | -0.1379 | 195.3398
3.5 | 1.0607 | 0.0054 | -0.1378 | 196.4259
4.5 | 1.1658 | 0.0061 | -0.1367 | 191.1148
5 | 1.2168 | 0.00649 | -0.1358 | 187.4884
5.5 | 1.2656 | 0.00694 | -0.1344 | 182.3631
6 | 1.3122 | 0.00743 | -0.1326 | 176.6083
6.5 | 1.355 | 0.00797 | -0.13 | 170.0125
7 | 1.3872 | 0.0085 | -0.1252 | 163.2
7.5 | 1.409 | 0.00926 | -0.1187 | 152.1598
8 | 1.4366 | 0.01001 | -0.1136 | 143.5165
8.5 | 1.454 | 0.01122 | -0.1072 | 129.59
9 | 1.4782 | 0.01245 | -0.1025 | 118.7309
9.5 | 1.4983 | 0.01406 | -0.0977 | 106.5647
10 | 1.5156 | 0.01606 | -0.0929 | 94.3711
10.5 | 1.5411 | 0.0178 | -0.0896 | 86.5787
11 | 1.5542 | 0.02034 | -0.0851 | 76.411
11.5 | 1.5763 | 0.02252 | -0.0819 | 69.9956
12 | 1.5917 | 0.02523 | -0.0783 | 63.0876
12.5 | 1.609 | 0.02797 | -0.0752 | 57.5259
13 | 1.629 | 0.03069 | -0.0725 | 53.0792
13.5 | 1.6473 | 0.03364 | -0.07 | 48.9685
14 | 1.6695 | 0.03636 | -0.0678 | 45.9158
14.5 | 1.6861 | 0.03937 | -0.0653 | 42.827
15 | 1.7019 | 0.04299 | -0.0634 | 39.5883
15.5 | 1.717 | 0.04684 | -0.0617 | 36.6567
16 | 1.7331 | 0.05074 | -0.0604 | 34.1565
17 | 1.7548 | 0.06006 | -0.0583 | 29.2174
17.5 | 1.7645 | 0.06514 | -0.0578 | 27.0878
18 | 1.773 | 0.07055 | -0.0575 | 25.1311
18.5 | 1.7804 | 0.07623 | -0.0577 | 23.3556
19 | 1.7853 | 0.08244 | -0.0582 | 21.6557
19.5 | 1.7862 | 0.08929 | -0.0592 | 20.0045
20 | 1.7838 | 0.09682 | -0.0607 | 18.4239

## 119. Re 12M Mach 0.50 (1)
BIGFOIL.COM POLAR EXPORT
e656
EPPLER 656 |  |  |  | Cl Max: | 1.853 | at alpha= | 9 | deg
JavaFoil+Calcfoil stall+Eppler ext transition |  |  |  | L/D Max: | 157.628 | at alpha= | 3.5 | deg
Re: | 12000000 |  |  | Cd Min: | 0.00537 | at alpha= | -2 | deg
Mach: | 0.5 |  |  | Cl=0 at alpha= | -5.5089 | deg
|  |  |  | @ Cl=0.1, Cd= | 0.0062169
|  |  |  | @ Cl=0.4, Cd= | 0.0055277
|  |  |  | @ Cl=0.6, Cd= | 0.00544
alpha (deg) | Cl | Cd | Cm | Cl/Cd
-20 | -0.814 | 0.15005 | -0.064 | -5.426
-19.5 | -0.785 | 0.1469 | -0.063 | -5.345
-19 | -0.758 | 0.14158 | -0.064 | -5.353
-18.5 | -0.732 | 0.14069 | -0.066 | -5.205
-18 | -0.706 | 0.13035 | -0.068 | -5.419
-17.5 | -0.678 | 0.12421 | -0.068 | -5.462
-17 | -0.649 | 0.1205 | -0.067 | -5.388
-16.5 | -0.621 | 0.11561 | -0.066 | -5.371
-16 | -0.592 | 0.11201 | -0.065 | -5.286
-15.5 | -0.563 | 0.109 | -0.063 | -5.164
-15 | -0.535 | 0.10503 | -0.063 | -5.091
-14.5 | -0.507 | 0.10138 | -0.063 | -5
-14 | -0.48 | 0.10022 | -0.065 | -4.789
-13.5 | -0.452 | 0.09468 | -0.065 | -4.771
-13 | -0.423 | 0.09048 | -0.064 | -4.679
-12.5 | -0.395 | 0.08659 | -0.062 | -4.559
-12 | -0.367 | 0.08076 | -0.063 | -4.542
-11.5 | -0.339 | 0.07454 | -0.065 | -4.55
-11 | -0.311 | 0.06957 | -0.065 | -4.472
-10.5 | -0.283 | 0.06618 | -0.068 | -4.283
-10 | -0.262 | 0.05127 | -0.086 | -5.104
-9.5 | -0.267 | 0.01376 | -0.12 | -19.411
-9 | -0.207 | 0.04012 | -0.095 | -5.164
-8.5 | -0.203 | 0.01107 | -0.124 | -18.378
-8 | -0.17 | 0.01034 | -0.126 | -16.459
-7.5 | -0.137 | 0.00757 | -0.128 | -18.085
-7 | -0.103 | 0.00788 | -0.13 | -13.087
-6.5 | -0.07 | 0.00965 | -0.133 | -7.227
-6 | -0.055 | 0.00938 | -0.134 | -5.88
-5.5 | 0.001 | 0.00641 | -0.135 | 0.23
-5 | 0.068 | 0.00629 | -0.137 | 10.803
-4.5 | 0.138 | 0.00613 | -0.138 | 22.563
-4 | 0.21 | 0.00598 | -0.139 | 35.15
-3.5 | 0.283 | 0.00585 | -0.14 | 48.364
-3 | 0.356 | 0.0056 | -0.141 | 63.612
-2.5 | 0.429 | 0.00548 | -0.142 | 78.248
-2 | 0.502 | 0.00537 | -0.143 | 93.511
-1.5 | 0.573 | 0.00541 | -0.144 | 106.019
-1 | 0.645 | 0.00549 | -0.145 | 117.431
-0.5 | 0.716 | 0.0057 | -0.146 | 125.475
0 | 0.787 | 0.00589 | -0.147 | 133.579
0.5 | 0.858 | 0.00618 | -0.148 | 138.782
1 | 0.93 | 0.00645 | -0.149 | 144.144
1.5 | 1.001 | 0.00669 | -0.15 | 149.548
2 | 1.065 | 0.00704 | -0.151 | 151.211
2.5 | 1.135 | 0.0074 | -0.152 | 153.271
3 | 1.204 | 0.00776 | -0.153 | 155.256
3.5 | 1.273 | 0.00808 | -0.154 | 157.628
4 | 1.342 | 0.00854 | -0.155 | 157.143
4.5 | 1.41 | 0.009 | -0.156 | 156.655
5 | 1.467 | 0.016 | -0.156 | 91.691
5.5 | 1.523 | 0.0157 | -0.156 | 97.021
6 | 1.58 | 0.01481 | -0.156 | 106.719
6.5 | 1.636 | 0.01379 | -0.156 | 118.623
7 | 1.692 | 0.01498 | -0.157 | 112.885
7.5 | 1.743 | 0.0165 | -0.157 | 105.643
8 | 1.788 | 0.01508 | -0.158 | 118.599
8.5 | 1.828 | 0.01658 | -0.158 | 110.247
9 | 1.853 | 0.01496 | -0.158 | 123.83
9.5 | 1.839 | 0.01655 | -0.159 | 111.174
10 | 1.735 | 0.02949 | -0.158 | 58.81
10.5 | 1.076 | 0.03286 | -0.159 | 32.746
11 | 1.105 | 0.03639 | -0.159 | 30.354
11.5 | 1.132 | 0.04084 | -0.158 | 27.711
12 | 1.163 | 0.04167 | -0.159 | 27.908
12.5 | 1.19 | 0.04589 | -0.159 | 25.94
13 | 1.222 | 0.04587 | -0.16 | 26.645
13.5 | 1.25 | 0.04969 | -0.16 | 25.164
14 | 1.275 | 0.05591 | -0.159 | 22.801

## 120. Re 12M Mach 0.50 (2)
BIGFOIL.COM POLAR EXPORT
e656
EPPLER 656 |  |  |  | Cl Max: | 1.7401 | at alpha= | 16 | deg
XFOIL ncrit=9 |  |  |  | L/D Max: | 211.156 | at alpha= | 2.5 | deg
Re: | 12000000 |  |  | Cd Min: | 0.22037 | at alpha= | -20 | deg
Mach: | 0.5 |  |  | Cl=0 at alpha= | -5.2241 | deg
|  |  |  | @ Cl=0.1, Cd= | 0.0062035
|  |  |  | @ Cl=0.4, Cd= | 0.0052784
|  |  |  | @ Cl=0.6, Cd= | 0.0046537
alpha (deg) | Cl | Cd | Cm | Cl/Cd
-20 | -0.2833 | 0.22037 | -0.0719 | -1.2856
-19.5 | -0.2616 | 0.213 | -0.0763 | -1.2282
-19 | -0.2402 | 0.20539 | -0.0806 | -1.1695
-18.5 | -0.2191 | 0.19773 | -0.0849 | -1.1081
-18 | -0.1429 | 0.16229 | -0.0645 | -0.88052
-17.5 | -0.1215 | 0.15743 | -0.0693 | -0.77177
-17 | -0.1004 | 0.15252 | -0.0742 | -0.65827
-16.5 | -0.0804 | 0.1474 | -0.079 | -0.54545
-16 | -0.0601 | 0.14223 | -0.0837 | -0.42256
-15.5 | -0.0412 | 0.1372 | -0.0886 | -0.30029
-15 | -0.0711 | 0.14781 | -0.1131 | -0.48102
-14.5 | -0.0532 | 0.14034 | -0.1169 | -0.37908
-14 | -0.0334 | 0.13349 | -0.1206 | -0.25021
-13.5 | -0.0201 | 0.12535 | -0.1244 | -0.16035
-13 | -0.0092 | 0.11691 | -0.1282 | -0.078693
-12.5 | -0.0025 | 0.1081 | -0.1322 | -0.023127
-12 | -0.0031 | 0.09835 | -0.1365 | -0.03152
-11.5 | -0.0073 | 0.08872 | -0.1411 | -0.082281
-11 | -0.0043 | 0.08084 | -0.1451 | -0.053191
-10.5 | -0.0232 | 0.07041 | -0.1506 | -0.3295
-10 | -0.0372 | 0.0613 | -0.1556 | -0.60685
-9.5 | -0.0545 | 0.05193 | -0.161 | -1.0495
-9 | -0.0711 | 0.03929 | -0.1708 | -1.8096
-8.5 | -0.0932 | 0.03137 | -0.1754 | -2.971
-8 | -0.1386 | 0.02516 | -0.1716 | -5.5087
-7.5 | -0.1802 | 0.02029 | -0.1619 | -8.8812
-7 | -0.1886 | 0.0147 | -0.1545 | -12.8299
-6.5 | -0.1641 | 0.01013 | -0.1487 | -16.1994
-6 | -0.1074 | 0.00803 | -0.1455 | -13.3748
-5.5 | -0.0394 | 0.00705 | -0.1439 | -5.5887
-5 | 0.032 | 0.00653 | -0.1431 | 4.9005
-4.5 | 0.1049 | 0.00618 | -0.143 | 16.9741
-4 | 0.1779 | 0.00593 | -0.1433 | 30
-3.5 | 0.2505 | 0.00571 | -0.1438 | 43.8704
-3 | 0.3223 | 0.0055 | -0.1444 | 58.6
-2.5 | 0.3935 | 0.0053 | -0.1452 | 74.2453
-2 | 0.4656 | 0.00506 | -0.1463 | 92.0158
-1.5 | 0.5374 | 0.00483 | -0.1475 | 111.2629
-1 | 0.6084 | 0.00463 | -0.1487 | 131.4039
0 | 0.7518 | 0.00464 | -0.151 | 162.0259
0.5 | 0.8233 | 0.00468 | -0.1521 | 175.9188
1 | 0.8936 | 0.00476 | -0.153 | 187.7311
1.5 | 0.9632 | 0.00487 | -0.1537 | 197.7823
2 | 1.0315 | 0.00503 | -0.1541 | 205.0696
2.5 | 1.0959 | 0.00519 | -0.1539 | 211.1561
3 | 1.1553 | 0.00556 | -0.1527 | 207.7878
3.5 | 1.2151 | 0.00585 | -0.1515 | 207.7094
4 | 1.268 | 0.00632 | -0.1488 | 200.6329
4.5 | 1.3183 | 0.00677 | -0.1455 | 194.7267
5 | 1.3502 | 0.00731 | -0.1386 | 184.7059
5.5 | 1.3744 | 0.00816 | -0.1305 | 168.4314
6 | 1.3973 | 0.00928 | -0.1228 | 150.5711
6.5 | 1.4177 | 0.01088 | -0.1155 | 130.3033
7 | 1.4343 | 0.01312 | -0.1087 | 109.3216
7.5 | 1.4568 | 0.01544 | -0.1032 | 94.3523
8 | 1.4731 | 0.01819 | -0.0973 | 80.9841
8.5 | 1.4933 | 0.02089 | -0.0921 | 71.484
9 | 1.5128 | 0.02374 | -0.0871 | 63.7237
9.5 | 1.5339 | 0.02669 | -0.0825 | 57.471
10 | 1.5539 | 0.02994 | -0.0781 | 51.9005
10.5 | 1.575 | 0.03332 | -0.0741 | 47.2689
11 | 1.598 | 0.03678 | -0.0705 | 43.4475
11.5 | 1.6147 | 0.04089 | -0.0669 | 39.4889
12 | 1.6437 | 0.04439 | -0.0641 | 37.0286
12.5 | 1.6591 | 0.04906 | -0.0611 | 33.8178
13 | 1.6752 | 0.05393 | -0.0585 | 31.0625
13.5 | 1.6916 | 0.05909 | -0.0563 | 28.6275
14 | 1.7095 | 0.06438 | -0.0545 | 26.5533
14.5 | 1.7229 | 0.07036 | -0.0532 | 24.4869
15.5 | 1.7378 | 0.08445 | -0.052 | 20.5779
16 | 1.7401 | 0.09264 | -0.0524 | 18.7835
17 | 1.6715 | 0.11842 | -0.0596 | 14.115

## 121. Re 14M Mach 0.00 (1)
BIGFOIL.COM POLAR EXPORT
e656
EPPLER 656 |  |  |  | Cl Max: | 1.836 | at alpha= | 12 | deg
JavaFoil+Calcfoil stall+Eppler ext transition |  |  |  | L/D Max: | 186.261 | at alpha= | 6.5 | deg
Re: | 14000000 |  |  | Cd Min: | 0.00519 | at alpha= | -2.5 | deg
Mach: | 0 |  |  | Cl=0 at alpha= | -5.5086 | deg
|  |  |  | @ Cl=0.1, Cd= | 0.0056685
|  |  |  | @ Cl=0.4, Cd= | 0.00519
|  |  |  | @ Cl=0.6, Cd= | 0.0053416
alpha (deg) | Cl | Cd | Cm | Cl/Cd
-17.5 | -0.362 | 0.10935 | -0.061 | -3.307
-17 | -0.373 | 0.10249 | -0.063 | -3.639
-16.5 | -0.384 | 0.09583 | -0.065 | -4.006
-16 | -0.394 | 0.08927 | -0.066 | -4.416
-15.5 | -0.405 | 0.08174 | -0.069 | -4.95
-15 | -0.414 | 0.07437 | -0.071 | -5.567
-14.5 | -0.421 | 0.0684 | -0.073 | -6.158
-14 | -0.427 | 0.06291 | -0.075 | -6.78
-13.5 | -0.448 | 0.03896 | -0.086 | -11.509
-13 | -0.474 | 0.01952 | -0.096 | -24.262
-12.5 | -0.478 | 0.01511 | -0.099 | -31.632
-12 | -0.474 | 0.01302 | -0.101 | -36.423
-11.5 | -0.465 | 0.01164 | -0.102 | -39.984
-11 | -0.452 | 0.01048 | -0.104 | -43.166
-10.5 | -0.433 | 0.00973 | -0.106 | -44.564
-10 | -0.41 | 0.00727 | -0.107 | -56.386
-9.5 | -0.382 | 0.00708 | -0.108 | -53.916
-9 | -0.351 | 0.00912 | -0.111 | -38.511
-8.5 | -0.311 | 0.00886 | -0.112 | -35.115
-8 | -0.267 | 0.00873 | -0.113 | -30.593
-7.5 | -0.219 | 0.00851 | -0.114 | -25.76
-7 | -0.168 | 0.00804 | -0.115 | -20.915
-6.5 | -0.114 | 0.0079 | -0.115 | -14.41
-6 | -0.057 | 0.00581 | -0.116 | -9.855
-5.5 | 0.001 | 0.00577 | -0.117 | 0.241
-5 | 0.061 | 0.0057 | -0.118 | 10.792
-4.5 | 0.123 | 0.00565 | -0.119 | 21.703
-4 | 0.184 | 0.00558 | -0.12 | 33.083
-3.5 | 0.247 | 0.00534 | -0.121 | 46.242
-3 | 0.309 | 0.00522 | -0.122 | 59.249
-2.5 | 0.372 | 0.00519 | -0.123 | 71.651
-2 | 0.435 | 0.00519 | -0.124 | 83.71
-1.5 | 0.496 | 0.00528 | -0.125 | 93.924
-1 | 0.558 | 0.00524 | -0.126 | 106.421
-0.5 | 0.62 | 0.00539 | -0.126 | 115.106
0 | 0.682 | 0.00548 | -0.127 | 124.388
0.5 | 0.743 | 0.00566 | -0.128 | 131.322
1 | 0.805 | 0.00583 | -0.129 | 137.97
1.5 | 0.867 | 0.00606 | -0.13 | 143.071
2 | 0.924 | 0.00623 | -0.131 | 148.412
2.5 | 0.985 | 0.00643 | -0.132 | 153.276
3 | 1.046 | 0.00661 | -0.133 | 158.214
3.5 | 1.107 | 0.00681 | -0.134 | 162.403
4 | 1.167 | 0.00704 | -0.134 | 165.797
4.5 | 1.227 | 0.00731 | -0.135 | 167.819
5 | 1.287 | 0.00754 | -0.136 | 170.674
5.5 | 1.346 | 0.00727 | -0.137 | 185.113
6 | 1.405 | 0.00755 | -0.138 | 186.179
6.5 | 1.463 | 0.00785 | -0.139 | 186.261
7 | 1.521 | 0.00818 | -0.14 | 185.921
7.5 | 1.577 | 0.00856 | -0.14 | 184.316
8 | 1.631 | 0.00888 | -0.141 | 183.741
8.5 | 1.685 | 0.00928 | -0.142 | 181.557
9 | 1.735 | 0.00974 | -0.143 | 178.157
9.5 | 1.76 | 0.01794 | -0.142 | 98.13
10 | 1.786 | 0.01693 | -0.142 | 105.456
10.5 | 1.809 | 0.01813 | -0.142 | 99.775
11 | 1.825 | 0.01672 | -0.142 | 109.156
11.5 | 1.835 | 0.01755 | -0.143 | 104.561
12 | 1.836 | 0.01904 | -0.143 | 96.458
12.5 | 1.83 | 0.01766 | -0.143 | 103.599
13 | 1.818 | 0.01883 | -0.143 | 96.54
13.5 | 1.797 | 0.02011 | -0.144 | 89.381
14 | 1.77 | 0.018 | -0.144 | 98.34
14.5 | 1.736 | 0.02751 | -0.144 | 63.103
15 | 1.695 | 0.02934 | -0.144 | 57.776
15.5 | 1.65 | 0.03114 | -0.145 | 52.975
16 | 1.598 | 0.03318 | -0.145 | 48.157
16.5 | 1.541 | 0.03537 | -0.145 | 43.578
17 | 1.482 | 0.03773 | -0.145 | 39.29

## 122. Re 14M Mach 0.00 (2)
BIGFOIL.COM POLAR EXPORT
e656
EPPLER 656 |  |  |  | Cl Max: | 1.6753 | at alpha= | 14 | deg
XFOIL ncrit=9 |  |  |  | L/D Max: | 186.376 | at alpha= | 4 | deg
Re: | 14000000 |  |  | Cd Min: | 0.0313 | at alpha= | -20 | deg
Mach: | 0 |  |  | Cl=0 at alpha= | -5.322 | deg
|  |  |  | @ Cl=0.1, Cd= | 0.0055705
|  |  |  | @ Cl=0.4, Cd= | 0.0047053
|  |  |  | @ Cl=0.6, Cd= | 0.0043802
alpha (deg) | Cl | Cd | Cm | Cl/Cd
-20 | -1.21 | 0.0313 | -0.1462 | -38.6581
-19 | -1.2227 | 0.02341 | -0.1438 | -52.2298
-18 | -1.1851 | 0.02005 | -0.1396 | -59.1072
-17.5 | -1.1708 | 0.01837 | -0.1363 | -63.7343
-17 | -1.1461 | 0.01729 | -0.1334 | -66.2869
-16.5 | -1.1283 | 0.01604 | -0.1293 | -70.3429
-16 | -1.1124 | 0.01526 | -0.1237 | -72.8965
-15.5 | -1.081 | 0.0144 | -0.1207 | -75.0694
-15 | -1.036 | 0.01396 | -0.1195 | -74.212
-14.5 | -0.993 | 0.01329 | -0.1181 | -74.7178
-14 | -0.95 | 0.01249 | -0.1167 | -76.0608
-13.5 | -0.9007 | 0.01206 | -0.1161 | -74.6849
-13 | -0.8519 | 0.01148 | -0.1154 | -74.2073
-12.5 | -0.802 | 0.01088 | -0.1149 | -73.7132
-12 | -0.7494 | 0.01047 | -0.1148 | -71.5759
-11.5 | -0.6966 | 0.01004 | -0.1147 | -69.3825
-11 | -0.643 | 0.00963 | -0.1147 | -66.7705
-10.5 | -0.5896 | 0.00915 | -0.1147 | -64.4372
-10 | -0.5347 | 0.00875 | -0.1148 | -61.1086
-9.5 | -0.4785 | 0.00846 | -0.1152 | -56.5603
-9 | -0.4227 | 0.00806 | -0.1156 | -52.4442
-8.5 | -0.3665 | 0.00769 | -0.1159 | -47.6593
-8 | -0.31 | 0.00735 | -0.1164 | -42.1769
-7.5 | -0.2533 | 0.00698 | -0.1168 | -36.2894
-7 | -0.196 | 0.00668 | -0.1174 | -29.3413
-6.5 | -0.1379 | 0.00639 | -0.118 | -21.5806
-6 | -0.0795 | 0.00613 | -0.1188 | -12.969
-5.5 | -0.0209 | 0.0059 | -0.1196 | -3.5424
-4.5 | 0.0965 | 0.00558 | -0.1212 | 17.2939
-4 | 0.1556 | 0.00542 | -0.1221 | 28.7085
-3.5 | 0.2148 | 0.00522 | -0.1231 | 41.1494
-3 | 0.2739 | 0.00505 | -0.124 | 54.2376
-2.5 | 0.3328 | 0.00492 | -0.1249 | 67.6423
-2 | 0.3923 | 0.00473 | -0.126 | 82.9387
-1.5 | 0.4514 | 0.00454 | -0.127 | 99.4273
-1 | 0.5105 | 0.00437 | -0.1281 | 116.8192
-0.5 | 0.5697 | 0.00437 | -0.1291 | 130.3661
0 | 0.6288 | 0.00439 | -0.1301 | 143.2346
0.5 | 0.687 | 0.00447 | -0.1309 | 153.6913
1 | 0.7445 | 0.00457 | -0.1316 | 162.9103
1.5 | 0.8007 | 0.00475 | -0.1321 | 168.5684
2.5 | 0.9104 | 0.00504 | -0.1329 | 180.6349
3 | 0.9636 | 0.00529 | -0.133 | 182.155
3.5 | 1.0177 | 0.00547 | -0.1333 | 186.0512
4 | 1.0698 | 0.00574 | -0.1333 | 186.3763
4.5 | 1.1217 | 0.00603 | -0.1332 | 186.0199
5 | 1.1709 | 0.00642 | -0.1326 | 182.3832
5.5 | 1.2219 | 0.00671 | -0.1323 | 182.1013
6 | 1.269 | 0.00715 | -0.1313 | 177.4825
6.5 | 1.3146 | 0.00762 | -0.13 | 172.5197
7 | 1.3572 | 0.00814 | -0.1281 | 166.7322
7.5 | 1.397 | 0.00866 | -0.1257 | 161.3164
8 | 1.4235 | 0.00919 | -0.1205 | 154.8966
8.5 | 1.4463 | 0.00993 | -0.115 | 145.6495
9 | 1.4716 | 0.0107 | -0.1103 | 137.5327
9.5 | 1.4963 | 0.01161 | -0.1058 | 128.8803
10 | 1.5102 | 0.01309 | -0.1001 | 115.3705
10.5 | 1.5317 | 0.01451 | -0.0961 | 105.5617
11 | 1.5515 | 0.01618 | -0.0922 | 95.89
11.5 | 1.5715 | 0.01801 | -0.0887 | 87.2571
12 | 1.5912 | 0.01997 | -0.0854 | 79.6795
12.5 | 1.6132 | 0.0219 | -0.0827 | 73.6621
13 | 1.6345 | 0.02396 | -0.0801 | 68.2179
13.5 | 1.6551 | 0.02615 | -0.0777 | 63.2925
14 | 1.6753 | 0.02847 | -0.0754 | 58.8444

## 123. Re 14M Mach 0.10 (1)
BIGFOIL.COM POLAR EXPORT
e656
EPPLER 656 |  |  |  | Cl Max: | 1.834 | at alpha= | 11.5 | deg
JavaFoil+Calcfoil stall+Eppler ext transition |  |  |  | L/D Max: | 185.719 | at alpha= | 6 | deg
Re: | 14000000 |  |  | Cd Min: | 0.00519 | at alpha= | -2.5 | deg
Mach: | 0.1 |  |  | Cl=0 at alpha= | -5.5086 | deg
|  |  |  | @ Cl=0.1, Cd= | 0.0056789
|  |  |  | @ Cl=0.4, Cd= | 0.0051941
|  |  |  | @ Cl=0.6, Cd= | 0.0053444
alpha (deg) | Cl | Cd | Cm | Cl/Cd
-17.5 | -0.32 | 0.11226 | -0.06 | -2.849
-17 | -0.333 | 0.10599 | -0.062 | -3.141
-16.5 | -0.346 | 0.09923 | -0.063 | -3.486
-16 | -0.359 | 0.09245 | -0.065 | -3.879
-15.5 | -0.37 | 0.08664 | -0.067 | -4.275
-15 | -0.383 | 0.07821 | -0.07 | -4.894
-14.5 | -0.393 | 0.07088 | -0.073 | -5.551
-14 | -0.402 | 0.06498 | -0.075 | -6.183
-13.5 | -0.417 | 0.04936 | -0.082 | -8.443
-13 | -0.443 | 0.02585 | -0.093 | -17.151
-12.5 | -0.458 | 0.01638 | -0.099 | -27.969
-12 | -0.458 | 0.01368 | -0.101 | -33.519
-11.5 | -0.453 | 0.01197 | -0.103 | -37.839
-11 | -0.442 | 0.01082 | -0.104 | -40.858
-10.5 | -0.426 | 0.0099 | -0.106 | -43.055
-10 | -0.405 | 0.00741 | -0.107 | -54.626
-9.5 | -0.378 | 0.00715 | -0.109 | -52.888
-9 | -0.349 | 0.00914 | -0.111 | -38.197
-8.5 | -0.31 | 0.00899 | -0.112 | -34.513
-8 | -0.267 | 0.00877 | -0.113 | -30.435
-7.5 | -0.219 | 0.00863 | -0.114 | -25.408
-7 | -0.168 | 0.00806 | -0.115 | -20.874
-6.5 | -0.114 | 0.00792 | -0.116 | -14.407
-6 | -0.057 | 0.00581 | -0.117 | -9.873
-5.5 | 0.001 | 0.00579 | -0.118 | 0.241
-5 | 0.062 | 0.00571 | -0.119 | 10.814
-4.5 | 0.123 | 0.00566 | -0.12 | 21.755
-4 | 0.185 | 0.00559 | -0.121 | 33.175
-3.5 | 0.248 | 0.00534 | -0.122 | 46.413
-3 | 0.311 | 0.00523 | -0.123 | 59.419
-2.5 | 0.374 | 0.00519 | -0.123 | 71.922
-2 | 0.437 | 0.0052 | -0.124 | 83.951
-1.5 | 0.499 | 0.0053 | -0.125 | 94.185
-1 | 0.561 | 0.00525 | -0.126 | 106.817
-0.5 | 0.623 | 0.0054 | -0.127 | 115.406
0 | 0.685 | 0.00549 | -0.128 | 124.682
0.5 | 0.747 | 0.00568 | -0.129 | 131.599
1 | 0.809 | 0.00585 | -0.13 | 138.255
1.5 | 0.871 | 0.00608 | -0.131 | 143.306
2 | 0.929 | 0.00625 | -0.132 | 148.606
2.5 | 0.99 | 0.00646 | -0.133 | 153.393
3 | 1.051 | 0.00664 | -0.133 | 158.286
3.5 | 1.112 | 0.00685 | -0.134 | 162.419
4 | 1.173 | 0.00707 | -0.135 | 165.839
4.5 | 1.233 | 0.00733 | -0.136 | 168.105
5 | 1.293 | 0.00758 | -0.137 | 170.502
5.5 | 1.353 | 0.00732 | -0.138 | 184.721
6 | 1.412 | 0.0076 | -0.139 | 185.719
6.5 | 1.47 | 0.00792 | -0.139 | 185.677
7 | 1.528 | 0.00825 | -0.14 | 185.149
7.5 | 1.584 | 0.00864 | -0.141 | 183.475
8 | 1.639 | 0.00897 | -0.142 | 182.802
8.5 | 1.692 | 0.00938 | -0.143 | 180.457
9 | 1.743 | 0.00985 | -0.143 | 176.861
9.5 | 1.764 | 0.01829 | -0.142 | 96.468
10 | 1.79 | 0.01723 | -0.143 | 103.87
10.5 | 1.812 | 0.01848 | -0.143 | 98.011
11 | 1.826 | 0.01703 | -0.143 | 107.271
11.5 | 1.834 | 0.01791 | -0.143 | 102.428
12 | 1.833 | 0.01946 | -0.144 | 94.232
12.5 | 1.824 | 0.01803 | -0.144 | 101.176
13 | 1.807 | 0.01926 | -0.144 | 93.821
13.5 | 1.783 | 0.02058 | -0.144 | 86.602
14 | 1.75 | 0.01842 | -0.145 | 95.004
14.5 | 1.711 | 0.02819 | -0.145 | 60.669
15 | 1.664 | 0.03004 | -0.145 | 55.377
15.5 | 1.611 | 0.03199 | -0.145 | 50.371
16 | 1.553 | 0.03416 | -0.145 | 45.449
16.5 | 1.489 | 0.03646 | -0.146 | 40.852

## 124. Re 14M Mach 0.10 (2)
BIGFOIL.COM POLAR EXPORT
e656
EPPLER 656 |  |  |  | Cl Max: | 1.6748 | at alpha= | 14 | deg
XFOIL ncrit=9 |  |  |  | L/D Max: | 186.858 | at alpha= | 4 | deg
Re: | 14000000 |  |  | Cd Min: | 0.03885 | at alpha= | -20 | deg
Mach: | 0.1 |  |  | Cl=0 at alpha= | -5.3193 | deg
|  |  |  | @ Cl=0.1, Cd= | 0.0055911
|  |  |  | @ Cl=0.4, Cd= | 0.0047322
|  |  |  | @ Cl=0.6, Cd= | 0.0044381
alpha (deg) | Cl | Cd | Cm | Cl/Cd
-20 | -1.1528 | 0.03885 | -0.147 | -29.6731
-19.5 | -1.1837 | 0.03122 | -0.1496 | -37.9148
-19 | -1.196 | 0.02647 | -0.1491 | -45.1832
-18.5 | -1.1904 | 0.0236 | -0.1473 | -50.4407
-18 | -1.1693 | 0.02188 | -0.1454 | -53.4415
-17.5 | -1.1595 | 0.01976 | -0.1421 | -58.6791
-17 | -1.1366 | 0.01844 | -0.1393 | -61.6377
-16.5 | -1.1202 | 0.01694 | -0.1352 | -66.1275
-16 | -1.0976 | 0.01596 | -0.1312 | -68.7719
-15.5 | -1.0841 | 0.01496 | -0.125 | -72.4666
-15 | -1.0402 | 0.01449 | -0.1234 | -71.7874
-14.5 | -0.9988 | 0.01374 | -0.1214 | -72.6929
-14 | -0.9569 | 0.01286 | -0.1196 | -74.409
-13.5 | -0.9076 | 0.01239 | -0.1187 | -73.2526
-13 | -0.8588 | 0.01176 | -0.1178 | -73.0272
-12.5 | -0.8088 | 0.01112 | -0.1171 | -72.7338
-12 | -0.7558 | 0.01069 | -0.1167 | -70.7016
-11.5 | -0.7026 | 0.01023 | -0.1165 | -68.6804
-11 | -0.6486 | 0.0098 | -0.1163 | -66.1837
-10.5 | -0.5948 | 0.00929 | -0.1161 | -64.0258
-10 | -0.5394 | 0.00887 | -0.1162 | -60.8117
-9.5 | -0.4826 | 0.00857 | -0.1165 | -56.3127
-9 | -0.4264 | 0.00815 | -0.1167 | -52.319
-8.5 | -0.3697 | 0.00777 | -0.117 | -47.5804
-8 | -0.3126 | 0.00742 | -0.1174 | -42.1294
-7.5 | -0.2556 | 0.00704 | -0.1177 | -36.3068
-7 | -0.1979 | 0.00672 | -0.1182 | -29.4494
-6.5 | -0.1393 | 0.00641 | -0.1189 | -21.7317
-6 | -0.0804 | 0.00616 | -0.1196 | -13.0519
-5.5 | -0.0214 | 0.00591 | -0.1203 | -3.621
-5 | 0.0378 | 0.00575 | -0.1211 | 6.5739
-4.5 | 0.0969 | 0.0056 | -0.1219 | 17.3036
-4 | 0.1564 | 0.00543 | -0.1228 | 28.8029
-3.5 | 0.2161 | 0.00523 | -0.1237 | 41.3193
-3 | 0.2755 | 0.00506 | -0.1247 | 54.4466
-2.5 | 0.3348 | 0.00492 | -0.1256 | 68.0488
-2 | 0.3947 | 0.00474 | -0.1267 | 83.27
0 | 0.6327 | 0.00439 | -0.1308 | 144.123
0.5 | 0.6914 | 0.00447 | -0.1316 | 154.6756
1 | 0.7493 | 0.00457 | -0.1323 | 163.9606
1.5 | 0.8058 | 0.00476 | -0.1328 | 169.2857
2 | 0.8609 | 0.00498 | -0.1331 | 172.8715
2.5 | 0.9162 | 0.00504 | -0.1336 | 181.7857
3 | 0.9696 | 0.0053 | -0.1337 | 182.9434
3.5 | 1.0239 | 0.00548 | -0.134 | 186.8431
4 | 1.0763 | 0.00576 | -0.1339 | 186.8576
4.5 | 1.1284 | 0.00605 | -0.1337 | 186.5124
5 | 1.1777 | 0.00645 | -0.133 | 182.5891
5.5 | 1.2288 | 0.00675 | -0.1327 | 182.0444
6 | 1.2759 | 0.00719 | -0.1315 | 177.4548
6.5 | 1.3214 | 0.00766 | -0.1301 | 172.5065
7 | 1.3639 | 0.00818 | -0.1281 | 166.7359
7.5 | 1.4008 | 0.00872 | -0.125 | 160.6422
8 | 1.4267 | 0.00927 | -0.1196 | 153.9051
8.5 | 1.4488 | 0.01005 | -0.1139 | 144.1592
9 | 1.4732 | 0.01089 | -0.109 | 135.2801
9.5 | 1.4977 | 0.01187 | -0.1045 | 126.1752
10 | 1.5119 | 0.01343 | -0.099 | 112.5763
10.5 | 1.5325 | 0.01498 | -0.0948 | 102.3031
11 | 1.553 | 0.0167 | -0.0911 | 92.994
11.5 | 1.5741 | 0.01854 | -0.0877 | 84.9029
12 | 1.5922 | 0.02068 | -0.0843 | 76.9923
12.5 | 1.6132 | 0.02274 | -0.0815 | 70.9411
13 | 1.6341 | 0.02491 | -0.0789 | 65.6002
13.5 | 1.6545 | 0.0272 | -0.0764 | 60.8272
14 | 1.6748 | 0.02961 | -0.0742 | 56.562

## 125. Re 14M Mach 0.25 (1)
BIGFOIL.COM POLAR EXPORT
e656
EPPLER 656 |  |  |  | Cl Max: | 1.829 | at alpha= | 11 | deg
JavaFoil+Calcfoil stall+Eppler ext transition |  |  |  | L/D Max: | 182.701 | at alpha= | 6 | deg
Re: | 14000000 |  |  | Cd Min: | 0.00524 | at alpha= | -2.5 | deg
Mach: | 0.25 |  |  | Cl=0 at alpha= | -5.5085 | deg
|  |  |  | @ Cl=0.1, Cd= | 0.0057506
|  |  |  | @ Cl=0.4, Cd= | 0.0052425
|  |  |  | @ Cl=0.6, Cd= | 0.00537
alpha (deg) | Cl | Cd | Cm | Cl/Cd
-15.5 | -0.06 | 0.10001 | -0.061 | -0.602
-15 | -0.057 | 0.09343 | -0.063 | -0.614
-14.5 | -0.115 | 0.0877 | -0.064 | -1.314
-14 | -0.168 | 0.08137 | -0.067 | -2.07
-13.5 | -0.208 | 0.07292 | -0.071 | -2.857
-13 | -0.24 | 0.06841 | -0.072 | -3.515
-12.5 | -0.271 | 0.05728 | -0.078 | -4.725
-12 | -0.293 | 0.05243 | -0.08 | -5.58
-11.5 | -0.339 | 0.01921 | -0.101 | -17.622
-11 | -0.358 | 0.01331 | -0.105 | -26.872
-10.5 | -0.363 | 0.01143 | -0.108 | -31.746
-10 | -0.359 | 0.01029 | -0.109 | -34.872
-9.5 | -0.346 | 0.00939 | -0.111 | -36.882
-9 | -0.326 | 0.00736 | -0.113 | -44.218
-8.5 | -0.3 | 0.00937 | -0.115 | -31.988
-8 | -0.262 | 0.0091 | -0.116 | -28.777
-7.5 | -0.218 | 0.00891 | -0.117 | -24.482
-7 | -0.169 | 0.00833 | -0.118 | -20.289
-6.5 | -0.115 | 0.00812 | -0.119 | -14.209
-6 | -0.058 | 0.0059 | -0.12 | -9.898
-5.5 | 0.001 | 0.00587 | -0.121 | 0.243
-5 | 0.063 | 0.00578 | -0.122 | 10.932
-4.5 | 0.126 | 0.00573 | -0.123 | 22.022
-4 | 0.19 | 0.00565 | -0.124 | 33.649
-3.5 | 0.255 | 0.0054 | -0.125 | 47.115
-3 | 0.319 | 0.00528 | -0.126 | 60.424
-2.5 | 0.384 | 0.00524 | -0.127 | 73.256
-2 | 0.449 | 0.00525 | -0.128 | 85.419
-1.5 | 0.513 | 0.00536 | -0.129 | 95.693
-1 | 0.576 | 0.00531 | -0.13 | 108.464
-0.5 | 0.64 | 0.00547 | -0.131 | 117.075
0 | 0.704 | 0.00557 | -0.132 | 126.328
0.5 | 0.768 | 0.00575 | -0.133 | 133.476
1 | 0.831 | 0.00594 | -0.133 | 140.036
1.5 | 0.895 | 0.00616 | -0.134 | 145.344
2 | 0.954 | 0.00636 | -0.135 | 149.971
2.5 | 1.017 | 0.0066 | -0.136 | 154.118
3 | 1.08 | 0.0068 | -0.137 | 158.769
3.5 | 1.142 | 0.00706 | -0.138 | 161.861
4 | 1.204 | 0.00731 | -0.139 | 164.845
4.5 | 1.266 | 0.00756 | -0.14 | 167.536
5 | 1.328 | 0.00785 | -0.141 | 169.153
5.5 | 1.389 | 0.00762 | -0.142 | 182.25
6 | 1.449 | 0.00793 | -0.142 | 182.701
6.5 | 1.509 | 0.00829 | -0.143 | 181.99
7 | 1.568 | 0.00867 | -0.144 | 180.775
7.5 | 1.625 | 0.00911 | -0.145 | 178.369
8 | 1.68 | 0.00949 | -0.146 | 177.071
8.5 | 1.716 | 0.01922 | -0.145 | 89.299
9 | 1.756 | 0.01865 | -0.145 | 94.152
9.5 | 1.788 | 0.01769 | -0.145 | 101.103
10 | 1.811 | 0.01628 | -0.146 | 111.244
10.5 | 1.826 | 0.01758 | -0.146 | 103.855
11 | 1.829 | 0.01896 | -0.146 | 96.477
11.5 | 1.819 | 0.01767 | -0.146 | 102.969
12 | 1.799 | 0.01894 | -0.147 | 94.993
12.5 | 1.766 | 0.01697 | -0.147 | 104.031
13 | 1.718 | 0.01824 | -0.147 | 94.182
13.5 | 1.656 | 0.02841 | -0.147 | 58.298
14 | 1.58 | 0.03053 | -0.148 | 51.762
14.5 | 1.491 | 0.03283 | -0.148 | 45.413
15 | 1.39 | 0.03529 | -0.148 | 39.392
15.5 | 1.279 | 0.03813 | -0.148 | 33.535
16 | 1.156 | 0.04142 | -0.148 | 27.91

## 126. Re 14M Mach 0.25 (2)
BIGFOIL.COM POLAR EXPORT
e656
EPPLER 656 |  |  |  | Cl Max: | 1.6969 | at alpha= | 14.5 | deg
XFOIL ncrit=9 |  |  |  | L/D Max: | 189.677 | at alpha= | 3.5 | deg
Re: | 14000000 |  |  | Cd Min: | 0.15755 | at alpha= | -19 | deg
Mach: | 0.25 |  |  | Cl=0 at alpha= | -5.3024 | deg
|  |  |  | @ Cl=0.1, Cd= | 0.0056663
|  |  |  | @ Cl=0.4, Cd= | 0.0047858
|  |  |  | @ Cl=0.6, Cd= | 0.0043922
alpha (deg) | Cl | Cd | Cm | Cl/Cd
-19 | -0.3572 | 0.15755 | -0.0813 | -2.2672
-18.5 | -0.3696 | 0.14522 | -0.088 | -2.5451
-18 | -0.338 | 0.14264 | -0.0902 | -2.3696
-17.5 | -0.414 | 0.11867 | -0.103 | -3.4887
-17 | -0.4637 | 0.10201 | -0.1131 | -4.5456
-16.5 | -0.7085 | 0.06081 | -0.1402 | -11.651
-16 | -0.7508 | 0.04679 | -0.1498 | -16.0462
-15.5 | -0.8112 | 0.03329 | -0.1593 | -24.3677
-15 | -0.8131 | 0.02859 | -0.1598 | -28.44
-14.5 | -0.8393 | 0.02356 | -0.157 | -35.6239
-14 | -0.8727 | 0.01929 | -0.1503 | -45.2411
-13.5 | -0.8686 | 0.01744 | -0.1434 | -49.805
-13 | -0.8601 | 0.01557 | -0.1363 | -55.2408
-12.5 | -0.8275 | 0.01385 | -0.1323 | -59.7473
-12 | -0.78 | 0.01284 | -0.1299 | -60.7477
-11.5 | -0.7291 | 0.01196 | -0.128 | -60.9615
-11 | -0.6752 | 0.01123 | -0.1265 | -60.1247
-10.5 | -0.6214 | 0.01037 | -0.1251 | -59.9229
-10 | -0.564 | 0.00977 | -0.1243 | -57.7277
-9.5 | -0.5044 | 0.00937 | -0.1239 | -53.8314
-9 | -0.4462 | 0.0088 | -0.1234 | -50.7045
-8.5 | -0.3873 | 0.0083 | -0.1231 | -46.6627
-8 | -0.3279 | 0.00785 | -0.123 | -41.7707
-7.5 | -0.268 | 0.00745 | -0.123 | -35.9732
-7 | -0.208 | 0.00697 | -0.1231 | -29.8422
-6.5 | -0.1472 | 0.00659 | -0.1234 | -22.3369
-6 | -0.0858 | 0.00629 | -0.1238 | -13.6407
-5.5 | -0.0243 | 0.00602 | -0.1244 | -4.0365
-5 | 0.0372 | 0.00583 | -0.125 | 6.3808
-4.5 | 0.0988 | 0.00567 | -0.1257 | 17.425
-4 | 0.1608 | 0.00548 | -0.1266 | 29.3431
-3.5 | 0.2228 | 0.00529 | -0.1275 | 42.1172
-3 | 0.2844 | 0.00511 | -0.1284 | 55.6556
-2.5 | 0.3459 | 0.00496 | -0.1293 | 69.7379
-2 | 0.408 | 0.00476 | -0.1304 | 85.7143
-1.5 | 0.4697 | 0.00458 | -0.1314 | 102.5546
-1 | 0.5313 | 0.00439 | -0.1326 | 121.0251
-0.5 | 0.5931 | 0.00439 | -0.1336 | 135.1025
0 | 0.6547 | 0.00441 | -0.1346 | 148.458
0.5 | 0.7154 | 0.00449 | -0.1355 | 159.3318
1 | 0.7757 | 0.00458 | -0.1363 | 169.3668
1.5 | 0.8344 | 0.00475 | -0.1367 | 175.6632
2 | 0.8912 | 0.00501 | -0.1369 | 177.8842
3 | 1.0036 | 0.00533 | -0.1374 | 188.2927
3.5 | 1.0584 | 0.00558 | -0.1373 | 189.6774
4.5 | 1.1652 | 0.00618 | -0.1365 | 188.5437
5 | 1.2154 | 0.00659 | -0.1355 | 184.431
5.5 | 1.2658 | 0.00695 | -0.1345 | 182.1295
6 | 1.3123 | 0.00742 | -0.1326 | 176.8598
6.5 | 1.3566 | 0.00792 | -0.1303 | 171.2879
7 | 1.3885 | 0.00846 | -0.1255 | 164.1253
7.5 | 1.4114 | 0.00918 | -0.1191 | 153.7473
8 | 1.4401 | 0.00989 | -0.1142 | 145.6117
8.5 | 1.4613 | 0.01095 | -0.1083 | 133.4521
9 | 1.4856 | 0.01213 | -0.1035 | 122.4732
9.5 | 1.5049 | 0.01373 | -0.0985 | 109.6067
10 | 1.5225 | 0.01566 | -0.0937 | 97.2222
10.5 | 1.5455 | 0.01753 | -0.09 | 88.1631
11 | 1.559 | 0.02002 | -0.0855 | 77.8721
11.5 | 1.5825 | 0.02209 | -0.0824 | 71.6388
12 | 1.6 | 0.02463 | -0.0789 | 64.9614
12.5 | 1.6198 | 0.02719 | -0.076 | 59.5734
13 | 1.6394 | 0.0299 | -0.0732 | 54.8294
13.5 | 1.6602 | 0.03265 | -0.0708 | 50.8484
14 | 1.6803 | 0.03556 | -0.0686 | 47.2525
14.5 | 1.6969 | 0.03871 | -0.0661 | 43.8362

## 127. Re 14M Mach 0.50 (1)
BIGFOIL.COM POLAR EXPORT
e656
EPPLER 656 |  |  |  | Cl Max: | 1.855 | at alpha= | 9 | deg
JavaFoil+Calcfoil stall+Eppler ext transition |  |  |  | L/D Max: | 157.802 | at alpha= | 4 | deg
Re: | 14000000 |  |  | Cd Min: | 0.00546 | at alpha= | -2.5 | deg
Mach: | 0.5 |  |  | Cl=0 at alpha= | -5.5089 | deg
|  |  |  | @ Cl=0.1, Cd= | 0.0061251
|  |  |  | @ Cl=0.4, Cd= | 0.0054997
|  |  |  | @ Cl=0.6, Cd= | 0.0055813
alpha (deg) | Cl | Cd | Cm | Cl/Cd
-20 | -0.812 | 0.16257 | -0.063 | -4.995
-19.5 | -0.785 | 0.15711 | -0.063 | -4.996
-19 | -0.758 | 0.15183 | -0.063 | -4.99
-18.5 | -0.733 | 0.13886 | -0.066 | -5.277
-18 | -0.707 | 0.12877 | -0.068 | -5.489
-17.5 | -0.679 | 0.12248 | -0.068 | -5.545
-17 | -0.65 | 0.1183 | -0.068 | -5.497
-16.5 | -0.621 | 0.11414 | -0.067 | -5.443
-16 | -0.593 | 0.11076 | -0.066 | -5.351
-15.5 | -0.564 | 0.10755 | -0.064 | -5.24
-15 | -0.535 | 0.1043 | -0.063 | -5.128
-14.5 | -0.507 | 0.10034 | -0.063 | -5.053
-14 | -0.48 | 0.09889 | -0.066 | -4.856
-13.5 | -0.452 | 0.0938 | -0.065 | -4.818
-13 | -0.424 | 0.08972 | -0.065 | -4.721
-12.5 | -0.395 | 0.08549 | -0.063 | -4.62
-12 | -0.367 | 0.0796 | -0.064 | -4.612
-11.5 | -0.339 | 0.0735 | -0.066 | -4.618
-11 | -0.311 | 0.06852 | -0.067 | -4.545
-10.5 | -0.284 | 0.06531 | -0.069 | -4.345
-10 | -0.264 | 0.04728 | -0.09 | -5.59
-9.5 | -0.268 | 0.01295 | -0.121 | -20.715
-9 | -0.224 | 0.01977 | -0.114 | -11.354
-8.5 | -0.204 | 0.01075 | -0.125 | -18.953
-8 | -0.171 | 0.01004 | -0.126 | -16.981
-7.5 | -0.137 | 0.00744 | -0.128 | -18.429
-7 | -0.103 | 0.00771 | -0.13 | -13.398
-6.5 | -0.07 | 0.00943 | -0.133 | -7.398
-6 | -0.055 | 0.00917 | -0.134 | -6.015
-5.5 | 0.001 | 0.00631 | -0.135 | 0.234
-5 | 0.068 | 0.00618 | -0.137 | 10.993
-4.5 | 0.138 | 0.00606 | -0.138 | 22.819
-4 | 0.21 | 0.00597 | -0.139 | 35.217
-3.5 | 0.283 | 0.00581 | -0.14 | 48.694
-3 | 0.356 | 0.00556 | -0.141 | 64.025
-2.5 | 0.429 | 0.00546 | -0.142 | 78.51
-2 | 0.502 | 0.00552 | -0.143 | 90.87
-1.5 | 0.573 | 0.00557 | -0.144 | 102.848
-1 | 0.645 | 0.0056 | -0.145 | 115.058
-0.5 | 0.716 | 0.00579 | -0.146 | 123.712
0 | 0.787 | 0.006 | -0.147 | 131.093
0.5 | 0.858 | 0.00628 | -0.148 | 136.724
1 | 0.93 | 0.00653 | -0.149 | 142.421
1.5 | 1.001 | 0.00678 | -0.15 | 147.679
2 | 1.065 | 0.00708 | -0.151 | 150.463
2.5 | 1.135 | 0.00744 | -0.152 | 152.45
3 | 1.204 | 0.00772 | -0.153 | 156.03
3.5 | 1.273 | 0.00811 | -0.154 | 157.008
4 | 1.342 | 0.00851 | -0.155 | 157.802
4.5 | 1.41 | 0.00898 | -0.156 | 157.075
5 | 1.478 | 0.00941 | -0.157 | 157.088
5.5 | 1.527 | 0.01552 | -0.156 | 98.371
6 | 1.583 | 0.01467 | -0.156 | 107.875
6.5 | 1.639 | 0.016 | -0.157 | 102.437
7 | 1.694 | 0.0148 | -0.157 | 114.452
7.5 | 1.745 | 0.01622 | -0.157 | 107.578
8 | 1.791 | 0.01476 | -0.158 | 121.267
8.5 | 1.83 | 0.01624 | -0.158 | 112.684
9 | 1.855 | 0.01779 | -0.158 | 104.286
9.5 | 1.842 | 0.01613 | -0.159 | 114.151
10 | 1.737 | 0.02867 | -0.159 | 60.585
10.5 | 1.077 | 0.03194 | -0.159 | 33.727
11 | 1.106 | 0.03541 | -0.159 | 31.233
11.5 | 1.133 | 0.03961 | -0.159 | 28.605
12 | 1.165 | 0.04036 | -0.159 | 28.856
12.5 | 1.192 | 0.04458 | -0.159 | 26.734
13 | 1.224 | 0.04433 | -0.16 | 27.614
13.5 | 1.252 | 0.04825 | -0.16 | 25.949
14 | 1.277 | 0.05425 | -0.159 | 23.533

## 128. Re 14M Mach 0.50 (2)
BIGFOIL.COM POLAR EXPORT
e656
EPPLER 656 |  |  |  | Cl Max: | 1.7643 | at alpha= | 16 | deg
XFOIL ncrit=9 |  |  |  | L/D Max: | 204.95 | at alpha= | 2 | deg
Re: | 14000000 |  |  | Cd Min: | 0.22026 | at alpha= | -20 | deg
Mach: | 0.5 |  |  | Cl=0 at alpha= | -5.2266 | deg
|  |  |  | @ Cl=0.1, Cd= | 0.0060175
|  |  |  | @ Cl=0.4, Cd= | 0.0051375
|  |  |  | @ Cl=0.6, Cd= | 0.0045615
alpha (deg) | Cl | Cd | Cm | Cl/Cd
-20 | -0.2815 | 0.22026 | -0.0725 | -1.278
-19.5 | -0.2598 | 0.21274 | -0.077 | -1.2212
-19 | -0.2389 | 0.20495 | -0.0813 | -1.1657
-18.5 | -0.2181 | 0.19722 | -0.0855 | -1.1059
-18 | -0.1434 | 0.16201 | -0.0646 | -0.88513
-17.5 | -0.1765 | 0.18197 | -0.0939 | -0.96994
-17 | -0.1526 | 0.17581 | -0.098 | -0.86798
-16.5 | -0.1306 | 0.16898 | -0.102 | -0.77287
-16 | -0.1075 | 0.16255 | -0.106 | -0.66133
-15.5 | -0.0846 | 0.15572 | -0.1098 | -0.54328
-15 | -0.0696 | 0.14745 | -0.1138 | -0.47202
-14.5 | -0.0521 | 0.13988 | -0.1176 | -0.37246
-14 | -0.0316 | 0.13325 | -0.1213 | -0.23715
-13.5 | -0.0204 | 0.12461 | -0.1251 | -0.16371
-13 | -0.0143 | 0.1151 | -0.1292 | -0.12424
-12.5 | -0.0114 | 0.10563 | -0.1335 | -0.10792
-12 | -0.0115 | 0.09626 | -0.1379 | -0.11947
-10.5 | -0.0312 | 0.06889 | -0.1521 | -0.4529
-10 | -0.046 | 0.05976 | -0.1572 | -0.76975
-9.5 | -0.0566 | 0.05123 | -0.1621 | -1.1048
-9 | -0.0714 | 0.03874 | -0.1718 | -1.8431
-8.5 | -0.1018 | 0.03038 | -0.1762 | -3.3509
-8 | -0.1474 | 0.02443 | -0.1716 | -6.0336
-7.5 | -0.189 | 0.01952 | -0.1615 | -9.6824
-7 | -0.1958 | 0.01392 | -0.1541 | -14.0661
-6.5 | -0.1673 | 0.00962 | -0.1485 | -17.3909
-6 | -0.1087 | 0.0077 | -0.1455 | -14.1169
-5.5 | -0.0397 | 0.0068 | -0.144 | -5.8382
-5 | 0.0329 | 0.00631 | -0.1434 | 5.2139
-4.5 | 0.1063 | 0.00599 | -0.1434 | 17.7462
-4 | 0.1794 | 0.00575 | -0.1437 | 31.2
-3.5 | 0.2518 | 0.00556 | -0.1442 | 45.2878
-3 | 0.3235 | 0.00539 | -0.1448 | 60.0186
-2.5 | 0.3957 | 0.00515 | -0.1457 | 76.835
-2 | 0.4677 | 0.00494 | -0.1467 | 94.6761
-1.5 | 0.5389 | 0.00474 | -0.1478 | 113.692
-1 | 0.6108 | 0.00453 | -0.1491 | 134.8344
-0.5 | 0.6826 | 0.00451 | -0.1503 | 151.3525
0 | 0.7539 | 0.00452 | -0.1515 | 166.792
0.5 | 0.8244 | 0.0046 | -0.1524 | 179.2174
1 | 0.8953 | 0.00467 | -0.1534 | 191.7131
1.5 | 0.9638 | 0.00483 | -0.1539 | 199.5445
2 | 1.0309 | 0.00503 | -0.1541 | 204.9503
3 | 1.1515 | 0.00573 | -0.1519 | 200.9599
3.5 | 1.2122 | 0.006 | -0.1509 | 202.0333
4 | 1.2654 | 0.00644 | -0.1483 | 196.4907
4.5 | 1.3165 | 0.00686 | -0.1451 | 191.9096
5 | 1.3464 | 0.00741 | -0.1378 | 181.7004
5.5 | 1.3751 | 0.00814 | -0.1306 | 168.9312
6 | 1.3978 | 0.00923 | -0.1229 | 151.441
6.5 | 1.4186 | 0.01081 | -0.1156 | 131.2303
7 | 1.4387 | 0.01289 | -0.1092 | 111.6137
7.5 | 1.4583 | 0.01531 | -0.1033 | 95.2515
8 | 1.4798 | 0.01782 | -0.0979 | 83.0415
8.5 | 1.5021 | 0.0204 | -0.0929 | 73.6324
9 | 1.5178 | 0.02342 | -0.0874 | 64.8079
9.5 | 1.5394 | 0.02634 | -0.0828 | 58.4434
10 | 1.5632 | 0.02935 | -0.0787 | 53.2606
10.5 | 1.5868 | 0.03256 | -0.0748 | 48.7346
11 | 1.606 | 0.03624 | -0.0709 | 44.3157
11.5 | 1.6248 | 0.04018 | -0.0673 | 40.438
12 | 1.6507 | 0.04386 | -0.0643 | 37.6357
12.5 | 1.6664 | 0.04849 | -0.0612 | 34.3658
13 | 1.6864 | 0.05305 | -0.0587 | 31.7889
13.5 | 1.702 | 0.05824 | -0.0564 | 29.2239
14 | 1.7225 | 0.06328 | -0.0545 | 27.2203
14.5 | 1.7343 | 0.06936 | -0.053 | 25.0043
15 | 1.7429 | 0.07605 | -0.0521 | 22.9178
16 | 1.7643 | 0.0908 | -0.0506 | 19.4306
16.5 | 1.7368 | 0.10268 | -0.0527 | 16.9147

## 129. Re 16M Mach 0.00 (1)
BIGFOIL.COM POLAR EXPORT
e656
EPPLER 656 |  |  |  | Cl Max: | 1.839 | at alpha= | 12 | deg
JavaFoil+Calcfoil stall+Eppler ext transition |  |  |  | L/D Max: | 186.994 | at alpha= | 6.5 | deg
Re: | 16000000 |  |  | Cd Min: | 0.00529 | at alpha= | -3.5 | deg
Mach: | 0 |  |  | Cl=0 at alpha= | -5.5086 | deg
|  |  |  | @ Cl=0.1, Cd= | 0.005656
|  |  |  | @ Cl=0.4, Cd= | 0.0052944
|  |  |  | @ Cl=0.6, Cd= | 0.0053945
alpha (deg) | Cl | Cd | Cm | Cl/Cd
-17.5 | -0.362 | 0.10684 | -0.062 | -3.393
-17 | -0.374 | 0.10012 | -0.064 | -3.734
-16.5 | -0.385 | 0.09361 | -0.066 | -4.11
-16 | -0.397 | 0.08493 | -0.069 | -4.669
-15.5 | -0.407 | 0.07834 | -0.071 | -5.189
-15 | -0.415 | 0.07255 | -0.072 | -5.72
-14.5 | -0.422 | 0.06686 | -0.074 | -6.313
-14 | -0.438 | 0.04938 | -0.082 | -8.871
-13.5 | -0.457 | 0.03116 | -0.09 | -14.684
-13 | -0.475 | 0.01891 | -0.096 | -25.101
-12.5 | -0.479 | 0.01428 | -0.099 | -33.585
-12 | -0.475 | 0.01271 | -0.101 | -37.342
-11.5 | -0.466 | 0.01129 | -0.103 | -41.298
-11 | -0.453 | 0.01021 | -0.104 | -44.358
-10.5 | -0.434 | 0.00945 | -0.106 | -45.963
-10 | -0.411 | 0.00705 | -0.107 | -58.252
-9.5 | -0.383 | 0.00784 | -0.109 | -48.85
-9 | -0.351 | 0.00896 | -0.111 | -39.157
-8.5 | -0.311 | 0.00871 | -0.112 | -35.735
-8 | -0.267 | 0.00858 | -0.113 | -31.136
-7.5 | -0.219 | 0.00845 | -0.114 | -25.945
-7 | -0.168 | 0.00789 | -0.115 | -21.299
-6.5 | -0.114 | 0.00776 | -0.115 | -14.683
-6 | -0.057 | 0.00574 | -0.116 | -9.967
-5.5 | 0.001 | 0.00573 | -0.117 | 0.243
-5 | 0.061 | 0.0057 | -0.118 | 10.795
-4.5 | 0.123 | 0.00563 | -0.119 | 21.799
-4 | 0.184 | 0.00554 | -0.12 | 33.32
-3.5 | 0.247 | 0.00529 | -0.121 | 46.652
-3 | 0.309 | 0.0053 | -0.122 | 58.312
-2.5 | 0.372 | 0.00529 | -0.123 | 70.32
-2 | 0.435 | 0.0053 | -0.124 | 82.028
-1.5 | 0.496 | 0.00535 | -0.125 | 92.696
-1 | 0.558 | 0.00532 | -0.126 | 104.898
-0.5 | 0.62 | 0.00543 | -0.126 | 114.16
0 | 0.682 | 0.00555 | -0.127 | 122.838
0.5 | 0.743 | 0.00569 | -0.128 | 130.584
1 | 0.805 | 0.00589 | -0.129 | 136.688
1.5 | 0.867 | 0.00608 | -0.13 | 142.627
2 | 0.924 | 0.00626 | -0.131 | 147.756
2.5 | 0.985 | 0.00641 | -0.132 | 153.622
3 | 1.046 | 0.00662 | -0.133 | 158.088
3.5 | 1.107 | 0.00681 | -0.134 | 162.596
4 | 1.167 | 0.00703 | -0.134 | 165.916
4.5 | 1.227 | 0.00729 | -0.135 | 168.385
5 | 1.287 | 0.00751 | -0.136 | 171.3
5.5 | 1.346 | 0.00726 | -0.137 | 185.379
6 | 1.405 | 0.00752 | -0.138 | 186.75
6.5 | 1.463 | 0.00782 | -0.139 | 186.994
7 | 1.521 | 0.00814 | -0.14 | 186.73
7.5 | 1.577 | 0.0085 | -0.14 | 185.53
8 | 1.631 | 0.0088 | -0.141 | 185.453
8.5 | 1.685 | 0.00917 | -0.142 | 183.734
9 | 1.735 | 0.0096 | -0.143 | 180.711
9.5 | 1.767 | 0.01968 | -0.143 | 89.76
10 | 1.791 | 0.01893 | -0.142 | 94.57
10.5 | 1.812 | 0.01774 | -0.143 | 102.154
11 | 1.828 | 0.01906 | -0.143 | 95.899
11.5 | 1.837 | 0.01717 | -0.143 | 107.02
12 | 1.839 | 0.01857 | -0.143 | 99.033
12.5 | 1.832 | 0.01719 | -0.143 | 106.584
13 | 1.82 | 0.01831 | -0.144 | 99.385
13.5 | 1.8 | 0.01952 | -0.144 | 92.188
14 | 1.772 | 0.02088 | -0.144 | 84.887
14.5 | 1.738 | 0.01828 | -0.144 | 95.057
15 | 1.698 | 0.02854 | -0.145 | 59.478
15.5 | 1.652 | 0.03033 | -0.145 | 54.456
16 | 1.6 | 0.03228 | -0.145 | 49.548
16.5 | 1.543 | 0.03448 | -0.145 | 44.752
17 | 1.484 | 0.03677 | -0.145 | 40.356

## 130. Re 16M Mach 0.00 (2)
BIGFOIL.COM POLAR EXPORT
e656
EPPLER 656 |  |  |  | Cl Max: | 1.8563 | at alpha= | 20 | deg
XFOIL ncrit=9 |  |  |  | L/D Max: | 181.667 | at alpha= | 4 | deg
Re: | 16000000 |  |  | Cd Min: | 0.07027 | at alpha= | 20 | deg
Mach: | 0 |  |  | Cl=0 at alpha= | -5.3242 | deg
|  |  |  | @ Cl=0.1, Cd= | 0.0054612
|  |  |  | @ Cl=0.4, Cd= | 0.004641
|  |  |  | @ Cl=0.6, Cd= | 0.0043403
alpha (deg) | Cl | Cd | Cm | Cl/Cd
-20 | -1.2528 | 0.0279 | -0.1464 | -44.9032
-19.5 | -1.2541 | 0.02445 | -0.145 | -51.2924
-19 | -1.2489 | 0.02185 | -0.1426 | -57.1579
-18.5 | -1.2332 | 0.02003 | -0.1402 | -61.5676
-18 | -1.2096 | 0.01878 | -0.1378 | -64.4089
-17.5 | -1.1921 | 0.01734 | -0.1344 | -68.7486
-17 | -1.1675 | 0.01631 | -0.1312 | -71.5819
-16.5 | -1.1513 | 0.01523 | -0.1264 | -75.5942
-16 | -1.1285 | 0.01457 | -0.1217 | -77.4537
-15.5 | -1.0915 | 0.01377 | -0.1195 | -79.2665
-15 | -1.0463 | 0.01329 | -0.1183 | -78.7284
-14.5 | -1.0018 | 0.01266 | -0.1171 | -79.1311
-14 | -0.9568 | 0.01196 | -0.1159 | -80
-13.5 | -0.907 | 0.01151 | -0.1154 | -78.801
-13 | -0.857 | 0.01096 | -0.1149 | -78.1934
-12.5 | -0.8063 | 0.01042 | -0.1145 | -77.38
-12 | -0.7534 | 0.01002 | -0.1143 | -75.1896
-11.5 | -0.7002 | 0.00961 | -0.1143 | -72.8616
-11 | -0.6462 | 0.00922 | -0.1143 | -70.0868
-10.5 | -0.592 | 0.00878 | -0.1144 | -67.426
-10 | -0.5366 | 0.00839 | -0.1147 | -63.9571
-9.5 | -0.4802 | 0.0081 | -0.1151 | -59.284
-9 | -0.4241 | 0.00774 | -0.1154 | -54.7933
-8.5 | -0.3677 | 0.00741 | -0.1158 | -49.6221
-8 | -0.3108 | 0.00711 | -0.1163 | -43.7131
-7.5 | -0.2534 | 0.00684 | -0.1169 | -37.0468
-7 | -0.1955 | 0.00655 | -0.1175 | -29.8473
-6.5 | -0.1375 | 0.00625 | -0.1182 | -22
-6 | -0.0791 | 0.006 | -0.119 | -13.1833
-5.5 | -0.0206 | 0.00577 | -0.1197 | -3.5702
-5 | 0.038 | 0.00562 | -0.1205 | 6.7616
-4.5 | 0.0971 | 0.00547 | -0.1214 | 17.7514
-4 | 0.1564 | 0.00529 | -0.1223 | 29.5652
-3.5 | 0.2155 | 0.00512 | -0.1232 | 42.0898
-3 | 0.2744 | 0.00498 | -0.1241 | 55.1004
-2.5 | 0.3338 | 0.00481 | -0.1252 | 69.3971
-2 | 0.393 | 0.00466 | -0.1262 | 84.3348
-1.5 | 0.4519 | 0.0045 | -0.1272 | 100.4222
-1 | 0.5112 | 0.00432 | -0.1283 | 118.3333
-0.5 | 0.5703 | 0.00432 | -0.1292 | 132.0139
0 | 0.6287 | 0.00436 | -0.1301 | 144.1972
0.5 | 0.6868 | 0.00446 | -0.1309 | 153.991
1 | 0.7434 | 0.00462 | -0.1315 | 160.9091
1.5 | 0.7988 | 0.00485 | -0.1318 | 164.701
2.5 | 0.9086 | 0.00519 | -0.1326 | 175.0674
3 | 0.9621 | 0.00542 | -0.1327 | 177.5092
4 | 1.0682 | 0.00588 | -0.133 | 181.6667
4.5 | 1.1197 | 0.00618 | -0.1328 | 181.1812
5 | 1.171 | 0.00647 | -0.1326 | 180.9892
5.5 | 1.2214 | 0.00677 | -0.1322 | 180.4136
6 | 1.2688 | 0.00717 | -0.1313 | 176.9596
6.5 | 1.3154 | 0.00759 | -0.1302 | 173.307
7.5 | 1.3988 | 0.00861 | -0.1261 | 162.4623
8 | 1.4258 | 0.00913 | -0.121 | 156.1665
8.5 | 1.4515 | 0.00978 | -0.1159 | 148.4151
9 | 1.4751 | 0.01058 | -0.1108 | 139.4234
9.5 | 1.4991 | 0.0115 | -0.1062 | 130.3565
10 | 1.5157 | 0.01285 | -0.1009 | 117.9533
10.5 | 1.5358 | 0.01429 | -0.0966 | 107.4738
11 | 1.5567 | 0.01589 | -0.0928 | 97.9673
11.5 | 1.5786 | 0.01759 | -0.0895 | 89.7442
12 | 1.5999 | 0.01943 | -0.0864 | 82.3417
12.5 | 1.6203 | 0.02143 | -0.0834 | 75.609
13 | 1.6423 | 0.02342 | -0.0809 | 70.1238
13.5 | 1.6636 | 0.02555 | -0.0785 | 65.1115
14 | 1.685 | 0.02776 | -0.0763 | 60.6988
14.5 | 1.7037 | 0.03025 | -0.0741 | 56.3207
15 | 1.7199 | 0.0327 | -0.0715 | 52.5963
15.5 | 1.7389 | 0.03545 | -0.0698 | 49.0522
16 | 1.7593 | 0.03817 | -0.0684 | 46.0912
16.5 | 1.7755 | 0.04134 | -0.067 | 42.9487
17 | 1.7896 | 0.04485 | -0.0657 | 39.9019
17.5 | 1.8022 | 0.0486 | -0.0645 | 37.0823
18 | 1.8174 | 0.05221 | -0.0637 | 34.8094
18.5 | 1.8295 | 0.05626 | -0.0631 | 32.5187
19 | 1.8403 | 0.06057 | -0.0627 | 30.383
19.5 | 1.8495 | 0.06521 | -0.0625 | 28.3622
20 | 1.8563 | 0.07027 | -0.0625 | 26.4167

## 131. Re 16M Mach 0.10 (1)
BIGFOIL.COM POLAR EXPORT
e656
EPPLER 656 |  |  |  | Cl Max: | 1.837 | at alpha= | 11.5 | deg
JavaFoil+Calcfoil stall+Eppler ext transition |  |  |  | L/D Max: | 186.439 | at alpha= | 6.5 | deg
Re: | 16000000 |  |  | Cd Min: | 0.00529 | at alpha= | -2.5 | deg
Mach: | 0.1 |  |  | Cl=0 at alpha= | -5.5086 | deg
|  |  |  | @ Cl=0.1, Cd= | 0.0056602
|  |  |  | @ Cl=0.4, Cd= | 0.0052983
|  |  |  | @ Cl=0.6, Cd= | 0.0053992
alpha (deg) | Cl | Cd | Cm | Cl/Cd
-17.5 | -0.32 | 0.11059 | -0.061 | -2.896
-17 | -0.334 | 0.10374 | -0.063 | -3.216
-16.5 | -0.347 | 0.09685 | -0.064 | -3.581
-16 | -0.36 | 0.09025 | -0.066 | -3.984
-15.5 | -0.372 | 0.08323 | -0.069 | -4.471
-15 | -0.385 | 0.07491 | -0.072 | -5.134
-14.5 | -0.394 | 0.06911 | -0.073 | -5.707
-14 | -0.403 | 0.0635 | -0.075 | -6.339
-13.5 | -0.423 | 0.04268 | -0.085 | -9.906
-13 | -0.445 | 0.02492 | -0.093 | -17.839
-12.5 | -0.46 | 0.01532 | -0.099 | -30.032
-12 | -0.459 | 0.01336 | -0.101 | -34.359
-11.5 | -0.453 | 0.0117 | -0.103 | -38.77
-11 | -0.443 | 0.01052 | -0.105 | -42.081
-10.5 | -0.427 | 0.00963 | -0.106 | -44.299
-10 | -0.405 | 0.00718 | -0.108 | -56.486
-9.5 | -0.378 | 0.007 | -0.109 | -54.097
-9 | -0.349 | 0.00898 | -0.111 | -38.852
-8.5 | -0.31 | 0.00883 | -0.112 | -35.124
-8 | -0.267 | 0.00861 | -0.113 | -30.976
-7.5 | -0.219 | 0.00849 | -0.114 | -25.846
-7 | -0.168 | 0.00792 | -0.115 | -21.254
-6.5 | -0.114 | 0.00777 | -0.116 | -14.685
-6 | -0.057 | 0.00575 | -0.117 | -9.988
-5.5 | 0.001 | 0.00574 | -0.118 | 0.243
-5 | 0.062 | 0.00571 | -0.119 | 10.817
-4.5 | 0.123 | 0.00563 | -0.12 | 21.867
-4 | 0.185 | 0.00554 | -0.121 | 33.436
-3.5 | 0.248 | 0.0053 | -0.122 | 46.785
-3 | 0.311 | 0.00531 | -0.123 | 58.521
-2.5 | 0.374 | 0.00529 | -0.123 | 70.574
-2 | 0.437 | 0.00531 | -0.124 | 82.255
-1.5 | 0.499 | 0.00537 | -0.125 | 92.946
-1 | 0.561 | 0.00533 | -0.126 | 105.273
-0.5 | 0.623 | 0.00544 | -0.127 | 114.446
0 | 0.685 | 0.00556 | -0.128 | 123.194
0.5 | 0.747 | 0.00571 | -0.129 | 130.848
1 | 0.809 | 0.00591 | -0.13 | 136.955
1.5 | 0.871 | 0.0061 | -0.131 | 142.851
2 | 0.929 | 0.00628 | -0.132 | 147.937
2.5 | 0.99 | 0.00644 | -0.133 | 153.767
3 | 1.051 | 0.00665 | -0.133 | 158.189
3.5 | 1.112 | 0.00684 | -0.134 | 162.644
4 | 1.173 | 0.00707 | -0.135 | 165.942
4.5 | 1.233 | 0.00731 | -0.136 | 168.696
5 | 1.293 | 0.00756 | -0.137 | 171.079
5.5 | 1.353 | 0.00731 | -0.138 | 185.043
6 | 1.412 | 0.00758 | -0.139 | 186.27
6.5 | 1.47 | 0.00789 | -0.139 | 186.439
7 | 1.528 | 0.00821 | -0.14 | 185.987
7.5 | 1.584 | 0.00858 | -0.141 | 184.718
8 | 1.639 | 0.00888 | -0.142 | 184.496
8.5 | 1.692 | 0.00926 | -0.143 | 182.66
9 | 1.743 | 0.00971 | -0.143 | 179.48
9.5 | 1.769 | 0.02007 | -0.143 | 88.165
10 | 1.794 | 0.01931 | -0.143 | 92.903
10.5 | 1.815 | 0.01808 | -0.143 | 100.369
11 | 1.829 | 0.01945 | -0.143 | 94.034
11.5 | 1.837 | 0.01752 | -0.144 | 104.851
12 | 1.836 | 0.01896 | -0.144 | 96.836
12.5 | 1.826 | 0.01754 | -0.144 | 104.106
13 | 1.81 | 0.01871 | -0.144 | 96.718
13.5 | 1.785 | 0.02001 | -0.145 | 89.197
14 | 1.752 | 0.0179 | -0.145 | 97.9
14.5 | 1.713 | 0.02747 | -0.145 | 62.337
15 | 1.666 | 0.02922 | -0.145 | 57.014
15.5 | 1.613 | 0.03119 | -0.145 | 51.718
16 | 1.554 | 0.03324 | -0.146 | 46.767
16.5 | 1.491 | 0.03547 | -0.146 | 42.042

## 132. Re 16M Mach 0.10 (2)
BIGFOIL.COM POLAR EXPORT
e656
EPPLER 656 |  |  |  | Cl Max: | 1.849 | at alpha= | 20 | deg
XFOIL ncrit=9 |  |  |  | L/D Max: | 182.136 | at alpha= | 4 | deg
Re: | 16000000 |  |  | Cd Min: | 0.07375 | at alpha= | 20 | deg
Mach: | 0.1 |  |  | Cl=0 at alpha= | -5.3215 | deg
|  |  |  | @ Cl=0.1, Cd= | 0.0054729
|  |  |  | @ Cl=0.4, Cd= | 0.0046571
|  |  |  | @ Cl=0.6, Cd= | 0.0043422
alpha (deg) | Cl | Cd | Cm | Cl/Cd
-20 | -1.2091 | 0.03335 | -0.1496 | -36.2549
-19.5 | -1.2225 | 0.02813 | -0.15 | -43.4589
-19 | -1.2235 | 0.02462 | -0.1486 | -49.6954
-18.5 | -1.2147 | 0.02211 | -0.1464 | -54.9389
-18 | -1.1965 | 0.02038 | -0.1439 | -58.7095
-17.5 | -1.1824 | 0.01858 | -0.1405 | -63.6383
-17 | -1.159 | 0.01735 | -0.1374 | -66.8012
-16.5 | -1.1411 | 0.01607 | -0.1331 | -71.0081
-16 | -1.1247 | 0.01516 | -0.1276 | -74.1887
-15.5 | -1.0962 | 0.01431 | -0.1237 | -76.6038
-15 | -1.052 | 0.01378 | -0.122 | -76.3425
-14.5 | -1.0086 | 0.01309 | -0.1203 | -77.0512
-14 | -0.9644 | 0.01231 | -0.1188 | -78.3428
-13.5 | -0.9144 | 0.01182 | -0.118 | -77.3604
-13 | -0.8644 | 0.01123 | -0.1172 | -76.9724
-12.5 | -0.8135 | 0.01064 | -0.1166 | -76.4568
-12 | -0.7601 | 0.01022 | -0.1163 | -74.3738
-11.5 | -0.7065 | 0.00979 | -0.116 | -72.1655
-11 | -0.652 | 0.00938 | -0.1159 | -69.5096
-10.5 | -0.5973 | 0.0089 | -0.1159 | -67.1124
-10 | -0.5414 | 0.0085 | -0.116 | -63.6941
-9.5 | -0.4844 | 0.00821 | -0.1163 | -59.0012
-9 | -0.4279 | 0.00783 | -0.1166 | -54.6488
-8.5 | -0.371 | 0.00748 | -0.1169 | -49.5989
-8 | -0.3136 | 0.00717 | -0.1173 | -43.7378
-7.5 | -0.2558 | 0.00688 | -0.1178 | -37.1802
-7 | -0.1973 | 0.0066 | -0.1184 | -29.8939
-6.5 | -0.1389 | 0.00628 | -0.119 | -22.1178
-6 | -0.08 | 0.00603 | -0.1197 | -13.267
-5.5 | -0.0211 | 0.00579 | -0.1204 | -3.6442
-5 | 0.038 | 0.00564 | -0.1212 | 6.7376
-4.5 | 0.0975 | 0.00548 | -0.1221 | 17.792
-4 | 0.1572 | 0.00531 | -0.123 | 29.6045
-3.5 | 0.2167 | 0.00513 | -0.1239 | 42.2417
-3 | 0.276 | 0.00499 | -0.1248 | 55.3106
-2.5 | 0.3358 | 0.00482 | -0.1258 | 69.668
-2 | 0.3955 | 0.00467 | -0.1268 | 84.6895
-1.5 | 0.4547 | 0.0045 | -0.1278 | 101.0444
-1 | 0.5144 | 0.00432 | -0.129 | 119.0741
-0.5 | 0.5739 | 0.00432 | -0.1299 | 132.8472
0 | 0.6327 | 0.00437 | -0.1308 | 144.7826
0.5 | 0.6912 | 0.00446 | -0.1316 | 154.9776
1 | 0.7484 | 0.00461 | -0.1322 | 162.3427
1.5 | 0.8041 | 0.00484 | -0.1326 | 166.1364
2.5 | 0.9143 | 0.00519 | -0.1332 | 176.1657
3 | 0.9681 | 0.00544 | -0.1334 | 177.9596
3.5 | 1.0226 | 0.00562 | -0.1337 | 181.9573
4 | 1.0746 | 0.0059 | -0.1335 | 182.1356
4.5 | 1.1266 | 0.00619 | -0.1333 | 182.0032
5 | 1.1777 | 0.0065 | -0.133 | 181.1846
5.5 | 1.2284 | 0.0068 | -0.1326 | 180.6471
6 | 1.2757 | 0.00721 | -0.1315 | 176.9348
6.5 | 1.3224 | 0.00763 | -0.1303 | 173.3159
7 | 1.365 | 0.00814 | -0.1283 | 167.6904
7.5 | 1.404 | 0.00867 | -0.1257 | 161.9377
8 | 1.4281 | 0.00922 | -0.1199 | 154.8915
8.5 | 1.4543 | 0.00989 | -0.1149 | 147.0475
9 | 1.4774 | 0.01075 | -0.1097 | 137.4326
9.5 | 1.5017 | 0.01171 | -0.1052 | 128.2408
10 | 1.5185 | 0.01314 | -0.0999 | 115.5632
10.5 | 1.5374 | 0.01472 | -0.0955 | 104.4429
11 | 1.5582 | 0.0164 | -0.0917 | 95.0122
11.5 | 1.5794 | 0.01821 | -0.0883 | 86.7326
12 | 1.6012 | 0.0201 | -0.0852 | 79.6617
12.5 | 1.6219 | 0.02215 | -0.0823 | 73.2235
13 | 1.6434 | 0.02426 | -0.0797 | 67.7411
13.5 | 1.6644 | 0.02648 | -0.0773 | 62.855
14 | 1.6867 | 0.02872 | -0.0751 | 58.7291
14.5 | 1.7053 | 0.03131 | -0.0729 | 54.465
15 | 1.721 | 0.03388 | -0.0703 | 50.7969
15.5 | 1.7386 | 0.03687 | -0.0685 | 47.1549
16 | 1.7567 | 0.0399 | -0.067 | 44.0276
16.5 | 1.7734 | 0.04315 | -0.0657 | 41.0985
17 | 1.7903 | 0.0465 | -0.0645 | 38.5011
17.5 | 1.8023 | 0.05043 | -0.0634 | 35.7386
18 | 1.8138 | 0.05458 | -0.0625 | 33.232
18.5 | 1.8247 | 0.05892 | -0.0619 | 30.9691
19 | 1.8357 | 0.06339 | -0.0616 | 28.9588
19.5 | 1.8439 | 0.06833 | -0.0615 | 26.9852
20 | 1.849 | 0.07375 | -0.0617 | 25.0712

## 133. Re 16M Mach 0.25 (1)
BIGFOIL.COM POLAR EXPORT
e656
EPPLER 656 |  |  |  | Cl Max: | 1.832 | at alpha= | 11 | deg
JavaFoil+Calcfoil stall+Eppler ext transition |  |  |  | L/D Max: | 183.258 | at alpha= | 6 | deg
Re: | 16000000 |  |  | Cd Min: | 0.00534 | at alpha= | -2.5 | deg
Mach: | 0.25 |  |  | Cl=0 at alpha= | -5.5085 | deg
|  |  |  | @ Cl=0.1, Cd= | 0.005733
|  |  |  | @ Cl=0.4, Cd= | 0.0053474
|  |  |  | @ Cl=0.6, Cd= | 0.005445
alpha (deg) | Cl | Cd | Cm | Cl/Cd
-15.5 | -0.06 | 0.0984 | -0.062 | -0.613
-15 | -0.057 | 0.09238 | -0.064 | -0.622
-14.5 | -0.115 | 0.08703 | -0.065 | -1.325
-14 | -0.169 | 0.08071 | -0.067 | -2.088
-13.5 | -0.209 | 0.0721 | -0.071 | -2.892
-13 | -0.243 | 0.06384 | -0.075 | -3.799
-12.5 | -0.271 | 0.05677 | -0.079 | -4.771
-12 | -0.303 | 0.03865 | -0.089 | -7.832
-11.5 | -0.342 | 0.01674 | -0.102 | -20.459
-11 | -0.359 | 0.01275 | -0.106 | -28.12
-10.5 | -0.363 | 0.01117 | -0.108 | -32.51
-10 | -0.359 | 0.00995 | -0.11 | -36.105
-9.5 | -0.347 | 0.00655 | -0.111 | -52.958
-9 | -0.326 | 0.00724 | -0.113 | -44.997
-8.5 | -0.3 | 0.00921 | -0.115 | -32.552
-8 | -0.262 | 0.00895 | -0.116 | -29.283
-7.5 | -0.218 | 0.00875 | -0.117 | -24.916
-7 | -0.169 | 0.00817 | -0.118 | -20.671
-6.5 | -0.115 | 0.00803 | -0.119 | -14.381
-6 | -0.058 | 0.00583 | -0.12 | -10.005
-5.5 | 0.001 | 0.00582 | -0.121 | 0.245
-5 | 0.063 | 0.00578 | -0.122 | 10.935
-4.5 | 0.126 | 0.0057 | -0.123 | 22.133
-4 | 0.19 | 0.0056 | -0.124 | 33.943
-3.5 | 0.255 | 0.00536 | -0.125 | 47.524
-3 | 0.319 | 0.00536 | -0.126 | 59.571
-2.5 | 0.384 | 0.00534 | -0.127 | 71.876
-2 | 0.449 | 0.00537 | -0.128 | 83.609
-1.5 | 0.513 | 0.00543 | -0.129 | 94.364
-1 | 0.576 | 0.0054 | -0.13 | 106.834
-0.5 | 0.64 | 0.00552 | -0.131 | 116.044
0 | 0.704 | 0.00564 | -0.132 | 124.749
0.5 | 0.768 | 0.00579 | -0.133 | 132.605
1 | 0.831 | 0.006 | -0.133 | 138.655
1.5 | 0.895 | 0.00618 | -0.134 | 144.887
2 | 0.954 | 0.00639 | -0.135 | 149.271
2.5 | 1.017 | 0.00658 | -0.136 | 154.49
3 | 1.08 | 0.00681 | -0.137 | 158.58
3.5 | 1.142 | 0.00705 | -0.138 | 162.124
4 | 1.204 | 0.0073 | -0.139 | 164.902
4.5 | 1.266 | 0.00753 | -0.14 | 168.242
5 | 1.328 | 0.00782 | -0.141 | 169.764
5.5 | 1.389 | 0.0076 | -0.142 | 182.8
6 | 1.449 | 0.00791 | -0.142 | 183.258
6.5 | 1.509 | 0.00825 | -0.143 | 182.952
7 | 1.568 | 0.00862 | -0.144 | 181.775
7.5 | 1.625 | 0.00904 | -0.145 | 179.67
8 | 1.68 | 0.00939 | -0.146 | 178.856
8.5 | 1.722 | 0.01884 | -0.146 | 91.403
9 | 1.76 | 0.01828 | -0.145 | 96.295
9.5 | 1.792 | 0.0173 | -0.146 | 103.529
10 | 1.814 | 0.01864 | -0.146 | 97.347
10.5 | 1.828 | 0.01718 | -0.146 | 106.417
11 | 1.832 | 0.01853 | -0.146 | 98.864
11.5 | 1.822 | 0.0172 | -0.146 | 105.914
12 | 1.802 | 0.01842 | -0.147 | 97.817
12.5 | 1.768 | 0.01978 | -0.147 | 89.404
13 | 1.72 | 0.01773 | -0.147 | 97.012
13.5 | 1.658 | 0.01911 | -0.148 | 86.773
14 | 1.582 | 0.02975 | -0.148 | 53.179
14.5 | 1.493 | 0.03196 | -0.148 | 46.699
15 | 1.392 | 0.03435 | -0.148 | 40.517
15.5 | 1.28 | 0.0371 | -0.148 | 34.508
16 | 1.157 | 0.04032 | -0.148 | 28.704

## 134. Re 16M Mach 0.25 (2)
BIGFOIL.COM POLAR EXPORT
e656
EPPLER 656 |  |  |  | Cl Max: | 1.706 | at alpha= | 14.5 | deg
XFOIL ncrit=9 |  |  |  | L/D Max: | 185.753 | at alpha= | 4 | deg
Re: | 16000000 |  |  | Cd Min: | 0.15049 | at alpha= | -19 | deg
Mach: | 0.25 |  |  | Cl=0 at alpha= | -5.3044 | deg
|  |  |  | @ Cl=0.1, Cd= | 0.0055388
|  |  |  | @ Cl=0.4, Cd= | 0.004723
|  |  |  | @ Cl=0.6, Cd= | 0.0043431
alpha (deg) | Cl | Cd | Cm | Cl/Cd
-19 | -0.3869 | 0.15049 | -0.0848 | -2.5709
-18.5 | -0.4121 | 0.13611 | -0.0929 | -3.0277
-18 | -0.3893 | 0.13166 | -0.0958 | -2.9569
-17.5 | -0.5588 | 0.09479 | -0.1185 | -5.8951
-17 | -0.6628 | 0.07338 | -0.1327 | -9.0324
-16.5 | -0.7845 | 0.0496 | -0.1491 | -15.8165
-16 | -0.8104 | 0.03892 | -0.1569 | -20.8222
-15.5 | -0.8611 | 0.02921 | -0.1613 | -29.4796
-15 | -0.861 | 0.02544 | -0.1598 | -33.8443
-14.5 | -0.8827 | 0.02129 | -0.1552 | -41.4608
-14 | -0.9097 | 0.01774 | -0.1473 | -51.2796
-13.5 | -0.9039 | 0.01631 | -0.1395 | -55.42
-13 | -0.8774 | 0.01452 | -0.1347 | -60.427
-12.5 | -0.8388 | 0.01305 | -0.1312 | -64.2759
-12 | -0.7887 | 0.01216 | -0.129 | -64.8602
-11.5 | -0.736 | 0.01136 | -0.1273 | -64.7887
-11 | -0.6807 | 0.01067 | -0.126 | -63.7957
-10.5 | -0.6253 | 0.00989 | -0.1248 | -63.2255
-10 | -0.5672 | 0.00933 | -0.124 | -60.7931
-9.5 | -0.5073 | 0.00895 | -0.1236 | -56.6816
-9 | -0.4485 | 0.00843 | -0.1232 | -53.2028
-8.5 | -0.3892 | 0.00797 | -0.1229 | -48.8331
-8 | -0.3292 | 0.00756 | -0.1229 | -43.545
-7.5 | -0.2686 | 0.00719 | -0.123 | -37.3574
-7 | -0.2076 | 0.00684 | -0.1232 | -30.3509
-6.5 | -0.1467 | 0.00646 | -0.1236 | -22.709
-6 | -0.0854 | 0.00616 | -0.124 | -13.8636
-5.5 | -0.0241 | 0.0059 | -0.1245 | -4.0847
-5 | 0.0375 | 0.00571 | -0.1252 | 6.5674
-4.5 | 0.0996 | 0.00554 | -0.1259 | 17.9783
-4 | 0.1617 | 0.00536 | -0.1268 | 30.1679
-3.5 | 0.2235 | 0.00519 | -0.1277 | 43.0636
-3 | 0.2849 | 0.00502 | -0.1285 | 56.753
-2.5 | 0.3471 | 0.00486 | -0.1295 | 71.4198
-2 | 0.4089 | 0.0047 | -0.1306 | 87
-1.5 | 0.4703 | 0.00452 | -0.1316 | 104.0487
-1 | 0.5322 | 0.00434 | -0.1328 | 122.6267
-0.5 | 0.5937 | 0.00434 | -0.1338 | 136.7972
0 | 0.6549 | 0.00437 | -0.1347 | 149.8627
0.5 | 0.7155 | 0.00446 | -0.1355 | 160.426
1 | 0.7753 | 0.00459 | -0.1362 | 168.9107
1.5 | 0.8332 | 0.0048 | -0.1366 | 173.5833
2 | 0.8892 | 0.00511 | -0.1366 | 174.0117
2.5 | 0.9462 | 0.00523 | -0.137 | 180.9178
3 | 1.0013 | 0.0055 | -0.1369 | 182.0545
3.5 | 1.057 | 0.00571 | -0.137 | 185.1138
4 | 1.1108 | 0.00598 | -0.1367 | 185.7525
4.5 | 1.164 | 0.00628 | -0.1363 | 185.3503
5 | 1.2143 | 0.00668 | -0.1353 | 181.7814
5.5 | 1.2654 | 0.007 | -0.1344 | 180.7714
6 | 1.3128 | 0.00742 | -0.1327 | 176.9272
6.5 | 1.3577 | 0.00788 | -0.1306 | 172.297
7 | 1.3893 | 0.00843 | -0.1257 | 164.8043
7.5 | 1.4163 | 0.00905 | -0.12 | 156.4972
8 | 1.4461 | 0.00972 | -0.1152 | 148.7757
8.5 | 1.4641 | 0.01084 | -0.1088 | 135.0646
9 | 1.4877 | 0.01202 | -0.1038 | 123.7687
9.5 | 1.5117 | 0.0134 | -0.0994 | 112.8134
10 | 1.5266 | 0.01543 | -0.0942 | 98.9371
10.5 | 1.5478 | 0.01735 | -0.0902 | 89.2104
11 | 1.5675 | 0.0195 | -0.0864 | 80.3846
11.5 | 1.5897 | 0.02163 | -0.0831 | 73.4951
12 | 1.6062 | 0.0242 | -0.0795 | 66.3719
12.5 | 1.6275 | 0.02664 | -0.0766 | 61.0923
13 | 1.6477 | 0.02928 | -0.0738 | 56.2739
13.5 | 1.6682 | 0.03204 | -0.0713 | 52.0662
14 | 1.689 | 0.03488 | -0.0691 | 48.4232
14.5 | 1.706 | 0.03813 | -0.0668 | 44.7417

## 135. Re 16M Mach 0.50 (1)
BIGFOIL.COM POLAR EXPORT
e656
EPPLER 656 |  |  |  | Cl Max: | 1.858 | at alpha= | 9 | deg
JavaFoil+Calcfoil stall+Eppler ext transition |  |  |  | L/D Max: | 158.195 | at alpha= | 5 | deg
Re: | 16000000 |  |  | Cd Min: | 0.00561 | at alpha= | -3 | deg
Mach: | 0.5 |  |  | Cl=0 at alpha= | -5.5089 | deg
|  |  |  | @ Cl=0.1, Cd= | 0.0061051
|  |  |  | @ Cl=0.4, Cd= | 0.005616
|  |  |  | @ Cl=0.6, Cd= | 0.0057288
alpha (deg) | Cl | Cd | Cm | Cl/Cd
-20 | -0.812 | 0.1688 | -0.063 | -4.81
-19.5 | -0.785 | 0.16573 | -0.063 | -4.735
-19 | -0.757 | 0.15959 | -0.063 | -4.746
-18.5 | -0.733 | 0.1384 | -0.066 | -5.296
-18 | -0.707 | 0.12845 | -0.068 | -5.503
-17.5 | -0.679 | 0.12247 | -0.068 | -5.546
-17 | -0.65 | 0.11816 | -0.068 | -5.505
-16.5 | -0.622 | 0.11247 | -0.068 | -5.532
-16 | -0.593 | 0.10911 | -0.067 | -5.435
-15.5 | -0.564 | 0.10633 | -0.065 | -5.305
-15 | -0.535 | 0.10328 | -0.063 | -5.179
-14.5 | -0.507 | 0.09927 | -0.063 | -5.108
-14 | -0.48 | 0.09811 | -0.066 | -4.897
-13.5 | -0.452 | 0.09251 | -0.067 | -4.891
-13 | -0.424 | 0.08808 | -0.065 | -4.811
-12.5 | -0.395 | 0.08419 | -0.064 | -4.695
-12 | -0.367 | 0.0783 | -0.065 | -4.693
-11.5 | -0.34 | 0.07286 | -0.066 | -4.661
-11 | -0.312 | 0.06762 | -0.068 | -4.61
-10.5 | -0.284 | 0.06461 | -0.07 | -4.396
-10 | -0.265 | 0.04629 | -0.091 | -5.721
-9.5 | -0.269 | 0.01238 | -0.121 | -21.729
-9 | -0.231 | 0.01471 | -0.12 | -15.722
-8.5 | -0.204 | 0.01044 | -0.125 | -19.542
-8 | -0.171 | 0.00985 | -0.127 | -17.327
-7.5 | -0.137 | 0.00681 | -0.128 | -20.165
-7 | -0.103 | 0.00753 | -0.13 | -13.737
-6.5 | -0.07 | 0.00923 | -0.133 | -7.558
-6 | -0.055 | 0.00897 | -0.134 | -6.144
-5.5 | 0.001 | 0.00623 | -0.135 | 0.237
-5 | 0.068 | 0.00616 | -0.137 | 11.04
-4.5 | 0.138 | 0.00604 | -0.138 | 22.901
-4 | 0.21 | 0.00593 | -0.139 | 35.47
-3.5 | 0.283 | 0.00576 | -0.14 | 49.16
-3 | 0.356 | 0.00561 | -0.141 | 63.481
-2.5 | 0.429 | 0.00562 | -0.142 | 76.206
-2 | 0.502 | 0.00566 | -0.143 | 88.715
-1.5 | 0.573 | 0.00568 | -0.144 | 100.986
-1 | 0.645 | 0.00581 | -0.145 | 110.952
-0.5 | 0.716 | 0.00587 | -0.146 | 122.046
0 | 0.787 | 0.00609 | -0.147 | 129.247
0.5 | 0.858 | 0.00633 | -0.148 | 135.604
1 | 0.93 | 0.0066 | -0.149 | 140.826
1.5 | 1.001 | 0.0068 | -0.15 | 147.135
2 | 1.065 | 0.00712 | -0.151 | 149.647
2.5 | 1.135 | 0.00741 | -0.152 | 153.04
3 | 1.204 | 0.00774 | -0.153 | 155.541
3.5 | 1.273 | 0.00808 | -0.154 | 157.607
4 | 1.342 | 0.0085 | -0.155 | 157.854
4.5 | 1.41 | 0.00892 | -0.156 | 158.161
5 | 1.478 | 0.00934 | -0.157 | 158.195
5.5 | 1.53 | 0.01714 | -0.157 | 89.287
6 | 1.585 | 0.01673 | -0.157 | 94.735
6.5 | 1.641 | 0.0158 | -0.157 | 103.867
7 | 1.696 | 0.01461 | -0.157 | 116.053
7.5 | 1.747 | 0.01597 | -0.158 | 109.42
8 | 1.793 | 0.01744 | -0.158 | 102.8
8.5 | 1.832 | 0.01595 | -0.158 | 114.892
9 | 1.858 | 0.01741 | -0.159 | 106.707
9.5 | 1.844 | 0.01579 | -0.159 | 116.778
10 | 1.739 | 0.02798 | -0.159 | 62.159
10.5 | 1.078 | 0.03121 | -0.159 | 34.551
11 | 1.107 | 0.03451 | -0.159 | 32.084
11.5 | 1.134 | 0.03858 | -0.159 | 29.408
12 | 1.166 | 0.03926 | -0.159 | 29.695
12.5 | 1.193 | 0.04334 | -0.159 | 27.537
13 | 1.226 | 0.04305 | -0.16 | 28.473
13.5 | 1.253 | 0.04708 | -0.16 | 26.622
14 | 1.278 | 0.05284 | -0.16 | 24.188

## 136. Re 16M Mach 0.50 (2)
BIGFOIL.COM POLAR EXPORT
e656
EPPLER 656 |  |  |  | Cl Max: | 1.7706 | at alpha= | 15.5 | deg
XFOIL ncrit=9 |  |  |  | L/D Max: | 202.559 | at alpha= | 2 | deg
Re: | 16000000 |  |  | Cd Min: | 0.19885 | at alpha= | 20 | deg
Mach: | 0.5 |  |  | Cl=0 at alpha= | -5.2309 | deg
|  |  |  | @ Cl=0.1, Cd= | 0.0058688
|  |  |  | @ Cl=0.4, Cd= | 0.0050236
|  |  |  | @ Cl=0.6, Cd= | 0.0045114
alpha (deg) | Cl | Cd | Cm | Cl/Cd
-9 | -0.0785 | 0.03741 | -0.1734 | -2.0984
-8.5 | -0.1081 | 0.02961 | -0.1769 | -3.6508
-8 | -0.1541 | 0.02389 | -0.1715 | -6.4504
-7.5 | -0.1904 | 0.01928 | -0.1616 | -9.8755
-7 | -0.2017 | 0.0133 | -0.1538 | -15.1654
-6.5 | -0.1701 | 0.00922 | -0.1483 | -18.449
-6 | -0.1097 | 0.00742 | -0.1454 | -14.7844
-5.5 | -0.0394 | 0.00658 | -0.1441 | -5.9878
-5 | 0.0338 | 0.00613 | -0.1437 | 5.5139
-4.5 | 0.1073 | 0.00584 | -0.1437 | 18.3733
-4 | 0.1803 | 0.00562 | -0.1439 | 32.0819
-3.5 | 0.2526 | 0.00545 | -0.1444 | 46.3486
-3 | 0.3251 | 0.00527 | -0.1451 | 61.6888
-2.5 | 0.3973 | 0.00503 | -0.146 | 78.9861
-2 | 0.469 | 0.00486 | -0.147 | 96.5021
-1.5 | 0.5404 | 0.00466 | -0.1482 | 115.9657
-1 | 0.6126 | 0.00448 | -0.1495 | 136.7411
-0.5 | 0.6836 | 0.00444 | -0.1506 | 153.964
0 | 0.7553 | 0.00444 | -0.1518 | 170.1126
0.5 | 0.8263 | 0.00451 | -0.1528 | 183.2151
1 | 0.8961 | 0.00462 | -0.1536 | 193.961
1.5 | 0.9642 | 0.0048 | -0.154 | 200.875
2 | 1.029 | 0.00508 | -0.1538 | 202.5591
2.5 | 1.0906 | 0.00547 | -0.1529 | 199.3784
3.5 | 1.2091 | 0.00614 | -0.1502 | 196.9218
4 | 1.2628 | 0.00655 | -0.1477 | 192.7939
4.5 | 1.3138 | 0.00696 | -0.1446 | 188.7644
6 | 1.3994 | 0.00919 | -0.1231 | 152.2742
6.5 | 1.4219 | 0.01067 | -0.1161 | 133.2615
7 | 1.4425 | 0.0127 | -0.1096 | 113.5827
7.5 | 1.4641 | 0.01502 | -0.1039 | 97.4767
8 | 1.482 | 0.01767 | -0.0981 | 83.871
8.5 | 1.5065 | 0.02013 | -0.0932 | 74.8385
9 | 1.5272 | 0.0229 | -0.0882 | 66.69
9.5 | 1.5445 | 0.02602 | -0.0832 | 59.3582
10 | 1.5659 | 0.02915 | -0.0788 | 53.7187
10.5 | 1.5915 | 0.03224 | -0.075 | 49.3641
11 | 1.6144 | 0.03568 | -0.0713 | 45.2466
11.5 | 1.6317 | 0.03969 | -0.0676 | 41.1111
12 | 1.6593 | 0.04324 | -0.0646 | 38.3742
12.5 | 1.6755 | 0.0478 | -0.0615 | 35.0523
13 | 1.6953 | 0.05235 | -0.0588 | 32.384
13.5 | 1.7133 | 0.05731 | -0.0565 | 29.8953
14 | 1.733 | 0.06239 | -0.0545 | 27.7769
14.5 | 1.744 | 0.06851 | -0.053 | 25.4561
15 | 1.7565 | 0.07481 | -0.0518 | 23.4795
15.5 | 1.7706 | 0.08136 | -0.0511 | 21.7625
17 | 1.6872 | 0.11686 | -0.0585 | 14.4378
17.5 | 1.6501 | 0.13074 | -0.0646 | 12.6212
18 | 1.6156 | 0.14466 | -0.0718 | 11.1683
18.5 | 1.584 | 0.15863 | -0.08 | 9.9855
19 | 1.5543 | 0.17166 | -0.0876 | 9.0545
19.5 | 1.5287 | 0.18536 | -0.0969 | 8.2472
20 | 1.5069 | 0.19885 | -0.1064 | 7.5781

## 137. Re 18M Mach 0.00 (1)
BIGFOIL.COM POLAR EXPORT
e656
EPPLER 656 |  |  |  | Cl Max: | 1.841 | at alpha= | 12 | deg
JavaFoil+Calcfoil stall+Eppler ext transition |  |  |  | L/D Max: | 188.163 | at alpha= | 6.5 | deg
Re: | 18000000 |  |  | Cd Min: | 0.00535 | at alpha= | -2 | deg
Mach: | 0 |  |  | Cl=0 at alpha= | -5.5086 | deg
|  |  |  | @ Cl=0.1, Cd= | 0.0056134
|  |  |  | @ Cl=0.4, Cd= | 0.0053611
|  |  |  | @ Cl=0.6, Cd= | 0.0054903
alpha (deg) | Cl | Cd | Cm | Cl/Cd
-17.5 | -0.363 | 0.10474 | -0.063 | -3.468
-17 | -0.374 | 0.09946 | -0.064 | -3.761
-16.5 | -0.385 | 0.09269 | -0.066 | -4.156
-16 | -0.397 | 0.0839 | -0.069 | -4.732
-15.5 | -0.407 | 0.07668 | -0.071 | -5.313
-15 | -0.415 | 0.0732 | -0.072 | -5.663
-14.5 | -0.422 | 0.06733 | -0.074 | -6.264
-14 | -0.436 | 0.0515 | -0.081 | -8.467
-13.5 | -0.454 | 0.03364 | -0.088 | -13.499
-13 | -0.478 | 0.01711 | -0.097 | -27.935
-12.5 | -0.48 | 0.01398 | -0.099 | -34.329
-12 | -0.476 | 0.01224 | -0.101 | -38.854
-11.5 | -0.467 | 0.01093 | -0.103 | -42.712
-11 | -0.453 | 0.00993 | -0.104 | -45.645
-10.5 | -0.435 | 0.00919 | -0.106 | -47.274
-10 | -0.411 | 0.00692 | -0.107 | -59.442
-9.5 | -0.386 | 0.00914 | -0.11 | -42.277
-9 | -0.351 | 0.00881 | -0.111 | -39.855
-8.5 | -0.311 | 0.00855 | -0.112 | -36.388
-8 | -0.267 | 0.00844 | -0.113 | -31.671
-7.5 | -0.219 | 0.00793 | -0.114 | -27.666
-7 | -0.168 | 0.00775 | -0.115 | -21.683
-6.5 | -0.114 | 0.00761 | -0.115 | -14.961
-6 | -0.057 | 0.00573 | -0.116 | -9.978
-5.5 | 0.001 | 0.00572 | -0.117 | 0.243
-5 | 0.061 | 0.00567 | -0.118 | 10.852
-4.5 | 0.123 | 0.00558 | -0.119 | 21.973
-4 | 0.184 | 0.00553 | -0.12 | 33.385
-3.5 | 0.247 | 0.00539 | -0.121 | 45.783
-3 | 0.309 | 0.00537 | -0.122 | 57.564
-2.5 | 0.372 | 0.00537 | -0.123 | 69.27
-2 | 0.435 | 0.00535 | -0.124 | 81.281
-1.5 | 0.496 | 0.00546 | -0.125 | 90.967
-1 | 0.558 | 0.00547 | -0.126 | 102.039
-0.5 | 0.62 | 0.0055 | -0.126 | 112.793
0 | 0.682 | 0.00557 | -0.127 | 122.443
0.5 | 0.743 | 0.00574 | -0.128 | 129.432
1 | 0.805 | 0.0059 | -0.129 | 136.417
1.5 | 0.867 | 0.0061 | -0.13 | 142.031
2 | 0.924 | 0.00624 | -0.131 | 148.062
2.5 | 0.985 | 0.00641 | -0.132 | 153.697
3 | 1.046 | 0.00661 | -0.133 | 158.189
3.5 | 1.107 | 0.00679 | -0.134 | 162.942
4 | 1.167 | 0.00702 | -0.134 | 166.314
4.5 | 1.227 | 0.00726 | -0.135 | 169.109
5 | 1.287 | 0.00747 | -0.136 | 172.269
5.5 | 1.346 | 0.00769 | -0.137 | 174.943
6 | 1.405 | 0.00751 | -0.138 | 186.956
6.5 | 1.463 | 0.00778 | -0.139 | 188.163
7 | 1.521 | 0.00811 | -0.14 | 187.581
7.5 | 1.577 | 0.00845 | -0.14 | 186.602
8 | 1.631 | 0.00872 | -0.141 | 187.175
8.5 | 1.685 | 0.00909 | -0.142 | 185.422
9 | 1.735 | 0.00951 | -0.143 | 182.53
9.5 | 1.778 | 0.00998 | -0.144 | 178.137
10 | 1.795 | 0.01855 | -0.143 | 96.773
10.5 | 1.815 | 0.01741 | -0.143 | 104.227
11 | 1.831 | 0.01866 | -0.143 | 98.112
11.5 | 1.839 | 0.01696 | -0.143 | 108.407
12 | 1.841 | 0.01818 | -0.143 | 101.268
12.5 | 1.835 | 0.01988 | -0.144 | 92.297
13 | 1.822 | 0.01785 | -0.144 | 102.072
13.5 | 1.802 | 0.01905 | -0.144 | 94.591
14 | 1.774 | 0.02033 | -0.144 | 87.285
14.5 | 1.74 | 0.01782 | -0.145 | 97.666
15 | 1.699 | 0.02784 | -0.145 | 61.049
15.5 | 1.654 | 0.02959 | -0.145 | 55.888
16 | 1.601 | 0.03151 | -0.145 | 50.815
16.5 | 1.545 | 0.03365 | -0.145 | 45.908
17 | 1.486 | 0.03588 | -0.146 | 41.399

## 138. Re 18M Mach 0.00 (2)
BIGFOIL.COM POLAR EXPORT
e656
EPPLER 656 |  |  |  | Cl Max: | 1.8656 | at alpha= | 20 | deg
XFOIL ncrit=9 |  |  |  | L/D Max: | 178.811 | at alpha= | 4 | deg
Re: | 18000000 |  |  | Cd Min: | 0.06914 | at alpha= | 20 | deg
Mach: | 0 |  |  | Cl=0 at alpha= | -5.326 | deg
|  |  |  | @ Cl=0.1, Cd= | 0.0053538
|  |  |  | @ Cl=0.4, Cd= | 0.0046097
|  |  |  | @ Cl=0.6, Cd= | 0.0043206
alpha (deg) | Cl | Cd | Cm | Cl/Cd
-20 | -1.2821 | 0.02578 | -0.146 | -49.7324
-19.5 | -1.2781 | 0.02294 | -0.1441 | -55.7149
-19 | -1.2683 | 0.02072 | -0.1416 | -61.2114
-18.5 | -1.2513 | 0.01907 | -0.1389 | -65.6162
-18 | -1.2284 | 0.01786 | -0.1362 | -68.7794
-17.5 | -1.2087 | 0.01656 | -0.1328 | -72.9891
-17 | -1.1846 | 0.01561 | -0.1293 | -75.8873
-16.5 | -1.1735 | 0.01469 | -0.1231 | -79.8843
-16 | -1.1387 | 0.01403 | -0.1205 | -81.1618
-15.5 | -1.0993 | 0.01328 | -0.1185 | -82.7786
-15 | -1.0539 | 0.01278 | -0.1174 | -82.4648
-14.5 | -1.0084 | 0.01219 | -0.1163 | -82.7235
-14 | -0.9618 | 0.01155 | -0.1153 | -83.2727
-13.5 | -0.9115 | 0.01109 | -0.1148 | -82.1912
-13 | -0.8609 | 0.01057 | -0.1144 | -81.4475
-12.5 | -0.8096 | 0.01006 | -0.1141 | -80.4771
-12 | -0.7565 | 0.00967 | -0.114 | -78.2316
-11.5 | -0.7029 | 0.00928 | -0.114 | -75.7435
-11 | -0.6485 | 0.0089 | -0.1141 | -72.8652
-10.5 | -0.5937 | 0.00848 | -0.1142 | -70.0118
-10 | -0.5381 | 0.00811 | -0.1145 | -66.3502
-9.5 | -0.4816 | 0.00783 | -0.1149 | -61.507
-9 | -0.4253 | 0.0075 | -0.1153 | -56.7067
-8.5 | -0.3686 | 0.0072 | -0.1158 | -51.1944
-8 | -0.3114 | 0.00691 | -0.1163 | -45.0651
-7.5 | -0.2537 | 0.00664 | -0.1169 | -38.2078
-7 | -0.1955 | 0.00638 | -0.1176 | -30.6426
-6 | -0.0788 | 0.00591 | -0.1191 | -13.3333
-5.5 | -0.0205 | 0.00567 | -0.1198 | -3.6155
-5 | 0.0384 | 0.00552 | -0.1206 | 6.9565
-4.5 | 0.0977 | 0.00536 | -0.1216 | 18.2276
-4 | 0.1569 | 0.0052 | -0.1225 | 30.1731
-3.5 | 0.2157 | 0.00506 | -0.1233 | 42.6285
-3 | 0.275 | 0.00489 | -0.1243 | 56.2372
-2.5 | 0.3344 | 0.00475 | -0.1253 | 70.4
-2 | 0.3933 | 0.00463 | -0.1262 | 84.946
-1.5 | 0.4526 | 0.00445 | -0.1273 | 101.7079
-1 | 0.5114 | 0.00431 | -0.1283 | 118.6543
-0.5 | 0.5703 | 0.00429 | -0.1293 | 132.9371
0 | 0.6286 | 0.00435 | -0.1301 | 144.5057
0.5 | 0.6863 | 0.00447 | -0.1309 | 153.5347
1 | 0.7424 | 0.00467 | -0.1313 | 158.9722
1.5 | 0.7974 | 0.00492 | -0.1316 | 162.0732
2 | 0.8523 | 0.00517 | -0.1319 | 164.8549
2.5 | 0.9067 | 0.00532 | -0.1322 | 170.4323
3 | 0.961 | 0.00553 | -0.1325 | 173.7794
3.5 | 1.0141 | 0.00576 | -0.1326 | 176.059
4 | 1.0675 | 0.00597 | -0.1328 | 178.8107
4.5 | 1.1184 | 0.00628 | -0.1325 | 178.0892
5.5 | 1.2207 | 0.00684 | -0.132 | 178.4649
6 | 1.2686 | 0.00721 | -0.1312 | 175.9501
6.5 | 1.3163 | 0.00757 | -0.1303 | 173.8838
7 | 1.359 | 0.00808 | -0.1285 | 168.1931
7.5 | 1.4017 | 0.00852 | -0.1266 | 164.5188
8 | 1.4267 | 0.00911 | -0.1212 | 156.6081
8.5 | 1.454 | 0.0097 | -0.1164 | 149.8969
9 | 1.4814 | 0.0104 | -0.1119 | 142.4423
9.5 | 1.5051 | 0.01129 | -0.1072 | 133.3127
10 | 1.5203 | 0.01265 | -0.1016 | 120.1818
10.5 | 1.5435 | 0.01393 | -0.0976 | 110.804
11 | 1.5617 | 0.01561 | -0.0934 | 100.0448
11.5 | 1.5832 | 0.01731 | -0.09 | 91.4616
12 | 1.6068 | 0.019 | -0.0871 | 84.5684
12.5 | 1.6284 | 0.02091 | -0.0842 | 77.8766
13 | 1.6502 | 0.02288 | -0.0816 | 72.1241
13.5 | 1.6711 | 0.02502 | -0.0791 | 66.7906
14 | 1.6918 | 0.02726 | -0.0769 | 62.0616
14.5 | 1.7112 | 0.02969 | -0.0747 | 57.6356
15.5 | 1.7475 | 0.03468 | -0.0703 | 50.3893
16 | 1.7669 | 0.03749 | -0.0689 | 47.1299
16.5 | 1.7821 | 0.04071 | -0.0673 | 43.7755
17 | 1.7978 | 0.04404 | -0.0661 | 40.822
17.5 | 1.8132 | 0.04747 | -0.065 | 38.1968
18 | 1.8269 | 0.05119 | -0.0641 | 35.6886
18.5 | 1.8386 | 0.05527 | -0.0634 | 33.2658
19 | 1.8503 | 0.05944 | -0.0629 | 31.1289
19.5 | 1.8595 | 0.06404 | -0.0627 | 29.0365
20 | 1.8656 | 0.06914 | -0.0626 | 26.9829

## 139. Re 18M Mach 0.10 (1)
BIGFOIL.COM POLAR EXPORT
e656
EPPLER 656 |  |  |  | Cl Max: | 1.839 | at alpha= | 11.5 | deg
JavaFoil+Calcfoil stall+Eppler ext transition |  |  |  | L/D Max: | 187.609 | at alpha= | 6.5 | deg
Re: | 18000000 |  |  | Cd Min: | 0.00535 | at alpha= | -2 | deg
Mach: | 0.1 |  |  | Cl=0 at alpha= | -5.5086 | deg
|  |  |  | @ Cl=0.1, Cd= | 0.0056239
|  |  |  | @ Cl=0.4, Cd= | 0.0053618
|  |  |  | @ Cl=0.6, Cd= | 0.0054989
alpha (deg) | Cl | Cd | Cm | Cl/Cd
-17.5 | -0.321 | 0.10864 | -0.062 | -2.954
-17 | -0.334 | 0.10165 | -0.064 | -3.289
-16.5 | -0.348 | 0.09491 | -0.065 | -3.663
-16 | -0.36 | 0.08965 | -0.067 | -4.013
-15.5 | -0.374 | 0.07964 | -0.07 | -4.696
-15 | -0.385 | 0.07329 | -0.072 | -5.258
-14.5 | -0.395 | 0.0677 | -0.074 | -5.836
-14 | -0.402 | 0.06399 | -0.075 | -6.285
-13.5 | -0.42 | 0.04541 | -0.084 | -9.251
-13 | -0.451 | 0.02087 | -0.095 | -21.607
-12.5 | -0.461 | 0.01499 | -0.099 | -30.718
-12 | -0.46 | 0.01282 | -0.101 | -35.891
-11.5 | -0.454 | 0.01129 | -0.103 | -40.231
-11 | -0.443 | 0.0102 | -0.105 | -43.457
-10.5 | -0.427 | 0.00938 | -0.106 | -45.534
-10 | -0.406 | 0.00703 | -0.108 | -57.743
-9.5 | -0.38 | 0.00783 | -0.109 | -48.495
-9 | -0.349 | 0.00882 | -0.111 | -39.558
-8.5 | -0.31 | 0.00867 | -0.112 | -35.778
-8 | -0.267 | 0.00847 | -0.113 | -31.515
-7.5 | -0.219 | 0.00834 | -0.114 | -26.306
-7 | -0.168 | 0.00778 | -0.115 | -21.64
-6.5 | -0.114 | 0.00765 | -0.116 | -14.925
-6 | -0.057 | 0.00574 | -0.117 | -9.997
-5.5 | 0.001 | 0.00573 | -0.118 | 0.244
-5 | 0.062 | 0.00568 | -0.119 | 10.881
-4.5 | 0.123 | 0.00559 | -0.12 | 22.026
-4 | 0.185 | 0.00553 | -0.121 | 33.499
-3.5 | 0.248 | 0.0054 | -0.122 | 45.909
-3 | 0.311 | 0.00538 | -0.123 | 57.718
-2.5 | 0.374 | 0.00537 | -0.123 | 69.512
-2 | 0.437 | 0.00535 | -0.124 | 81.556
-1.5 | 0.499 | 0.00547 | -0.125 | 91.213
-1 | 0.561 | 0.00548 | -0.126 | 102.385
-0.5 | 0.623 | 0.00551 | -0.127 | 113.065
0 | 0.685 | 0.00558 | -0.128 | 122.788
0.5 | 0.747 | 0.00576 | -0.129 | 129.682
1 | 0.809 | 0.00592 | -0.13 | 136.674
1.5 | 0.871 | 0.00612 | -0.131 | 142.244
2 | 0.929 | 0.00627 | -0.132 | 148.237
2.5 | 0.99 | 0.00644 | -0.133 | 153.835
3 | 1.051 | 0.00664 | -0.133 | 158.282
3.5 | 1.112 | 0.00682 | -0.134 | 162.944
4 | 1.173 | 0.00705 | -0.135 | 166.328
4.5 | 1.233 | 0.00728 | -0.136 | 169.385
5 | 1.293 | 0.00751 | -0.137 | 172.087
5.5 | 1.353 | 0.00775 | -0.138 | 174.641
6 | 1.412 | 0.00757 | -0.139 | 186.533
6.5 | 1.47 | 0.00784 | -0.139 | 187.609
7 | 1.528 | 0.00818 | -0.14 | 186.838
7.5 | 1.584 | 0.00853 | -0.141 | 185.795
8 | 1.639 | 0.0088 | -0.142 | 186.247
8.5 | 1.692 | 0.00918 | -0.143 | 184.355
9 | 1.743 | 0.00961 | -0.143 | 181.303
9.5 | 1.786 | 0.0101 | -0.144 | 176.792
10 | 1.798 | 0.0189 | -0.143 | 95.127
10.5 | 1.818 | 0.01773 | -0.143 | 102.496
11 | 1.832 | 0.01904 | -0.144 | 96.236
11.5 | 1.839 | 0.0173 | -0.144 | 106.268
12 | 1.837 | 0.01905 | -0.144 | 96.442
12.5 | 1.829 | 0.01712 | -0.144 | 106.795
13 | 1.812 | 0.01824 | -0.144 | 99.336
13.5 | 1.787 | 0.0195 | -0.145 | 91.668
14 | 1.755 | 0.02085 | -0.145 | 84.165
14.5 | 1.715 | 0.01826 | -0.145 | 93.874
15 | 1.668 | 0.02856 | -0.145 | 58.393
15.5 | 1.615 | 0.03043 | -0.146 | 53.08
16 | 1.556 | 0.03243 | -0.146 | 47.978
16.5 | 1.493 | 0.03461 | -0.146 | 43.132

## 140. Re 18M Mach 0.10 (2)
BIGFOIL.COM POLAR EXPORT
e656
EPPLER 656 |  |  |  | Cl Max: | 1.861 | at alpha= | 20 | deg
XFOIL ncrit=9 |  |  |  | L/D Max: | 180.092 | at alpha= | 5 | deg
Re: | 18000000 |  |  | Cd Min: | 0.07224 | at alpha= | 20 | deg
Mach: | 0.1 |  |  | Cl=0 at alpha= | -5.3237 | deg
|  |  |  | @ Cl=0.1, Cd= | 0.0053649
|  |  |  | @ Cl=0.4, Cd= | 0.0046171
|  |  |  | @ Cl=0.6, Cd= | 0.0043121
alpha (deg) | Cl | Cd | Cm | Cl/Cd
-20 | -1.2443 | 0.03031 | -0.1505 | -41.0525
-19.5 | -1.2482 | 0.02628 | -0.1499 | -47.4962
-19 | -1.241 | 0.02347 | -0.1482 | -52.876
-18.5 | -1.2318 | 0.02112 | -0.1456 | -58.3239
-18 | -1.2167 | 0.01932 | -0.1426 | -62.9762
-17.5 | -1.1997 | 0.01773 | -0.1391 | -67.665
-17 | -1.1767 | 0.01657 | -0.1357 | -71.0139
-16.5 | -1.1585 | 0.01541 | -0.1311 | -75.1785
-16 | -1.1417 | 0.01464 | -0.1253 | -77.985
-15.5 | -1.1052 | 0.0138 | -0.1226 | -80.087
-15 | -1.0606 | 0.01325 | -0.121 | -80.0453
-14.5 | -1.0159 | 0.01259 | -0.1195 | -80.691
-14 | -0.9699 | 0.01188 | -0.1182 | -81.6414
-13.5 | -0.9193 | 0.01138 | -0.1174 | -80.7821
-13 | -0.8686 | 0.01082 | -0.1167 | -80.2773
-12.5 | -0.817 | 0.01028 | -0.1162 | -79.4747
-12 | -0.7635 | 0.00987 | -0.1159 | -77.3556
-11.5 | -0.7094 | 0.00945 | -0.1157 | -75.0688
-11 | -0.6544 | 0.00904 | -0.1157 | -72.3894
-10.5 | -0.5991 | 0.0086 | -0.1157 | -69.6628
-10 | -0.543 | 0.00822 | -0.1158 | -66.0584
-9.5 | -0.4859 | 0.00793 | -0.1162 | -61.2736
-9 | -0.4292 | 0.00758 | -0.1164 | -56.6227
-8.5 | -0.372 | 0.00726 | -0.1168 | -51.2397
-8 | -0.3143 | 0.00696 | -0.1172 | -45.158
-7.5 | -0.256 | 0.00668 | -0.1178 | -38.3234
-7 | -0.1974 | 0.00642 | -0.1185 | -30.7477
-6.5 | -0.1386 | 0.00616 | -0.1191 | -22.5
-6 | -0.0798 | 0.00593 | -0.1198 | -13.457
-5.5 | -0.021 | 0.00569 | -0.1205 | -3.6907
-4.5 | 0.0981 | 0.00537 | -0.1223 | 18.2682
-4 | 0.1577 | 0.00521 | -0.1232 | 30.2687
-3.5 | 0.217 | 0.00507 | -0.124 | 42.8008
-3 | 0.2767 | 0.00489 | -0.125 | 56.5849
-2.5 | 0.3365 | 0.00476 | -0.126 | 70.6933
-2 | 0.3957 | 0.00463 | -0.1269 | 85.4644
-1.5 | 0.4555 | 0.00445 | -0.128 | 102.3596
-1 | 0.5147 | 0.00431 | -0.129 | 119.42
-0.5 | 0.574 | 0.00429 | -0.13 | 133.7995
0 | 0.6327 | 0.00434 | -0.1309 | 145.7834
0.5 | 0.6906 | 0.00447 | -0.1316 | 154.4966
1 | 0.7471 | 0.00467 | -0.132 | 159.9786
2 | 0.8578 | 0.00517 | -0.1326 | 165.9188
2.5 | 0.9126 | 0.00531 | -0.1329 | 171.8644
3 | 0.9669 | 0.00554 | -0.1331 | 174.5307
3.5 | 1.0207 | 0.00576 | -0.1333 | 177.2049
4 | 1.0739 | 0.00599 | -0.1333 | 179.2821
4.5 | 1.1252 | 0.00629 | -0.1331 | 178.8871
5 | 1.1778 | 0.00654 | -0.133 | 180.0917
5.5 | 1.2275 | 0.00688 | -0.1324 | 178.4157
6 | 1.2756 | 0.00725 | -0.1315 | 175.9448
6.5 | 1.3232 | 0.00761 | -0.1305 | 173.8765
7 | 1.3652 | 0.00814 | -0.1284 | 167.715
7.5 | 1.4075 | 0.00858 | -0.1263 | 164.0443
8 | 1.4294 | 0.00919 | -0.1202 | 155.5386
8.5 | 1.4558 | 0.00984 | -0.1152 | 147.9472
9 | 1.4827 | 0.01058 | -0.1106 | 140.1418
9.5 | 1.5067 | 0.01152 | -0.106 | 130.7899
10 | 1.5215 | 0.013 | -0.1003 | 117.0385
10.5 | 1.5444 | 0.01437 | -0.0964 | 107.4739
11 | 1.5628 | 0.01614 | -0.0922 | 96.8278
11.5 | 1.5842 | 0.01791 | -0.0888 | 88.4534
12 | 1.6068 | 0.01974 | -0.0858 | 81.3982
12.5 | 1.6292 | 0.02168 | -0.083 | 75.1476
13 | 1.6515 | 0.02369 | -0.0804 | 69.713
13.5 | 1.6727 | 0.0259 | -0.078 | 64.583
14 | 1.6933 | 0.02823 | -0.0757 | 59.9823
14.5 | 1.7123 | 0.03078 | -0.0735 | 55.6303
15.5 | 1.7457 | 0.03624 | -0.069 | 48.1705
16 | 1.7666 | 0.03899 | -0.0676 | 45.3091
16.5 | 1.7838 | 0.04214 | -0.0662 | 42.3303
17 | 1.7971 | 0.04582 | -0.0648 | 39.2209
17.5 | 1.8105 | 0.04959 | -0.0637 | 36.5094
18 | 1.8224 | 0.05367 | -0.0628 | 33.9557
18.5 | 1.8354 | 0.05775 | -0.0622 | 31.7818
19 | 1.8476 | 0.06202 | -0.0618 | 29.7904
19.5 | 1.856 | 0.06686 | -0.0617 | 27.7595
20 | 1.861 | 0.07224 | -0.0618 | 25.7614

## 141. Re 18M Mach 0.25 (1)
BIGFOIL.COM POLAR EXPORT
e656
EPPLER 656 |  |  |  | Cl Max: | 1.834 | at alpha= | 11 | deg
JavaFoil+Calcfoil stall+Eppler ext transition |  |  |  | L/D Max: | 184.051 | at alpha= | 6.5 | deg
Re: | 18000000 |  |  | Cd Min: | 0.00541 | at alpha= | -2 | deg
Mach: | 0.25 |  |  | Cl=0 at alpha= | -5.5085 | deg
|  |  |  | @ Cl=0.1, Cd= | 0.005693
|  |  |  | @ Cl=0.4, Cd= | 0.0054326
|  |  |  | @ Cl=0.6, Cd= | 0.0055613
alpha (deg) | Cl | Cd | Cm | Cl/Cd
-15.5 | -0.06 | 0.09773 | -0.062 | -0.618
-15 | -0.057 | 0.09226 | -0.064 | -0.623
-14.5 | -0.116 | 0.08577 | -0.066 | -1.347
-14 | -0.169 | 0.07878 | -0.068 | -2.145
-13.5 | -0.21 | 0.06883 | -0.074 | -3.046
-13 | -0.243 | 0.0619 | -0.077 | -3.93
-12.5 | -0.271 | 0.05556 | -0.079 | -4.884
-12 | -0.309 | 0.03093 | -0.093 | -10.004
-11.5 | -0.345 | 0.01515 | -0.103 | -22.782
-11 | -0.359 | 0.01223 | -0.106 | -29.389
-10.5 | -0.364 | 0.0108 | -0.108 | -33.7
-10 | -0.36 | 0.00972 | -0.11 | -37.045
-9.5 | -0.347 | 0.00738 | -0.111 | -47.05
-9 | -0.326 | 0.00711 | -0.113 | -45.913
-8.5 | -0.3 | 0.00904 | -0.115 | -33.164
-8 | -0.262 | 0.00888 | -0.116 | -29.497
-7.5 | -0.218 | 0.0086 | -0.117 | -25.367
-7 | -0.169 | 0.00803 | -0.118 | -21.05
-6.5 | -0.115 | 0.00788 | -0.119 | -14.643
-6 | -0.058 | 0.00582 | -0.12 | -10.025
-5.5 | 0.001 | 0.00581 | -0.121 | 0.245
-5 | 0.063 | 0.00574 | -0.122 | 10.999
-4.5 | 0.126 | 0.00566 | -0.123 | 22.308
-4 | 0.19 | 0.00558 | -0.124 | 34.097
-3.5 | 0.255 | 0.00545 | -0.125 | 46.714
-3 | 0.319 | 0.00543 | -0.126 | 58.754
-2.5 | 0.384 | 0.00544 | -0.127 | 70.541
-2 | 0.449 | 0.00541 | -0.128 | 82.894
-1.5 | 0.513 | 0.00554 | -0.129 | 92.599
-1 | 0.576 | 0.00555 | -0.13 | 103.8
-0.5 | 0.64 | 0.00558 | -0.131 | 114.673
0 | 0.704 | 0.00566 | -0.132 | 124.289
0.5 | 0.768 | 0.00584 | -0.133 | 131.42
1 | 0.831 | 0.00601 | -0.133 | 138.346
1.5 | 0.895 | 0.00621 | -0.134 | 144.204
2 | 0.954 | 0.00638 | -0.135 | 149.577
2.5 | 1.017 | 0.00658 | -0.136 | 154.526
3 | 1.08 | 0.0068 | -0.137 | 158.704
3.5 | 1.142 | 0.00703 | -0.138 | 162.389
4 | 1.204 | 0.00728 | -0.139 | 165.34
4.5 | 1.266 | 0.0075 | -0.14 | 168.905
5 | 1.328 | 0.00777 | -0.141 | 170.84
5.5 | 1.389 | 0.00804 | -0.142 | 172.812
6 | 1.449 | 0.00789 | -0.142 | 183.663
6.5 | 1.509 | 0.0082 | -0.143 | 184.051
7 | 1.568 | 0.00858 | -0.144 | 182.715
7.5 | 1.625 | 0.00898 | -0.145 | 181.006
8 | 1.68 | 0.0093 | -0.146 | 180.732
8.5 | 1.734 | 0.00975 | -0.147 | 177.853
9 | 1.764 | 0.01799 | -0.146 | 98.034
9.5 | 1.794 | 0.01697 | -0.146 | 105.741
10 | 1.817 | 0.01825 | -0.146 | 99.544
10.5 | 1.83 | 0.01684 | -0.146 | 108.717
11 | 1.834 | 0.01816 | -0.147 | 100.999
11.5 | 1.824 | 0.01681 | -0.147 | 108.508
12 | 1.804 | 0.01798 | -0.147 | 100.341
12.5 | 1.77 | 0.01929 | -0.147 | 91.783
13 | 1.722 | 0.0173 | -0.148 | 99.559
13.5 | 1.66 | 0.01863 | -0.148 | 89.092
14 | 1.584 | 0.02902 | -0.148 | 54.579
14.5 | 1.494 | 0.03121 | -0.148 | 47.87
15 | 1.393 | 0.03353 | -0.148 | 41.554
15.5 | 1.281 | 0.03632 | -0.148 | 35.286
16 | 1.159 | 0.03938 | -0.148 | 29.422

## 142. Re 18M Mach 0.25 (2)
BIGFOIL.COM POLAR EXPORT
e656
EPPLER 656 |  |  |  | Cl Max: | 1.8332 | at alpha= | 20 | deg
XFOIL ncrit=9 |  |  |  | L/D Max: | 182.527 | at alpha= | 4.5 | deg
Re: | 18000000 |  |  | Cd Min: | 0.1444 | at alpha= | -19 | deg
Mach: | 0.25 |  |  | Cl=0 at alpha= | -5.3069 | deg
|  |  |  | @ Cl=0.1, Cd= | 0.0054205
|  |  |  | @ Cl=0.4, Cd= | 0.0046695
|  |  |  | @ Cl=0.6, Cd= | 0.0042837
alpha (deg) | Cl | Cd | Cm | Cl/Cd
-19 | -0.4146 | 0.1444 | -0.0881 | -2.8712
-18.5 | -0.457 | 0.12731 | -0.0981 | -3.5897
-18 | -0.4533 | 0.1195 | -0.103 | -3.7933
-17.5 | -0.7 | 0.07524 | -0.1326 | -9.3036
-17 | -0.7584 | 0.0609 | -0.142 | -12.4532
-16.5 | -0.8353 | 0.04261 | -0.1554 | -19.6034
-16 | -0.8571 | 0.0341 | -0.1607 | -25.1349
-15.5 | -0.9009 | 0.02646 | -0.1617 | -34.0476
-15 | -0.9018 | 0.02312 | -0.1588 | -39.0052
-14.5 | -0.9179 | 0.01961 | -0.1532 | -46.8078
-14 | -0.942 | 0.01663 | -0.1441 | -56.6446
-13.5 | -0.9236 | 0.01529 | -0.1376 | -60.4055
-13 | -0.8902 | 0.01372 | -0.1335 | -64.8834
-12.5 | -0.8474 | 0.01243 | -0.1304 | -68.1738
-12 | -0.7953 | 0.01162 | -0.1284 | -68.4423
-11.5 | -0.7412 | 0.01088 | -0.1268 | -68.125
-11 | -0.6847 | 0.01023 | -0.1256 | -66.9306
-10.5 | -0.6283 | 0.00951 | -0.1245 | -66.0673
-10 | -0.5697 | 0.00898 | -0.1238 | -63.441
-9.5 | -0.5096 | 0.00862 | -0.1234 | -59.1183
-9 | -0.4504 | 0.00814 | -0.123 | -55.3317
-8.5 | -0.3906 | 0.00771 | -0.1228 | -50.6615
-8 | -0.3301 | 0.00732 | -0.1228 | -45.0956
-7.5 | -0.269 | 0.00696 | -0.123 | -38.6494
-7 | -0.2078 | 0.00664 | -0.1233 | -31.2952
-6.5 | -0.1466 | 0.00633 | -0.1237 | -23.1596
-6 | -0.0852 | 0.00607 | -0.1241 | -14.0362
-5.5 | -0.0239 | 0.00581 | -0.1246 | -4.1136
-5 | 0.038 | 0.00559 | -0.1253 | 6.7979
-4.5 | 0.1002 | 0.00542 | -0.1261 | 18.4871
-4 | 0.1622 | 0.00526 | -0.1269 | 30.8365
-3.5 | 0.2238 | 0.00513 | -0.1278 | 43.6257
-3 | 0.2858 | 0.00494 | -0.1287 | 57.8543
-2.5 | 0.3478 | 0.00478 | -0.1297 | 72.7615
-2 | 0.4092 | 0.00465 | -0.1307 | 88
-1.5 | 0.4712 | 0.00447 | -0.1318 | 105.4139
-0.5 | 0.5943 | 0.00428 | -0.1339 | 138.8551
0 | 0.6553 | 0.00432 | -0.1348 | 151.6898
0.5 | 0.7152 | 0.00445 | -0.1355 | 160.7191
1 | 0.7743 | 0.00463 | -0.1361 | 167.2354
1.5 | 0.8314 | 0.00489 | -0.1363 | 170.0204
2 | 0.8876 | 0.00519 | -0.1363 | 171.0212
2.5 | 0.9443 | 0.00542 | -0.1365 | 174.2251
3 | 0.9998 | 0.0056 | -0.1366 | 178.5357
3.5 | 1.0558 | 0.00581 | -0.1367 | 181.7212
4 | 1.1095 | 0.00609 | -0.1364 | 182.1839
4.5 | 1.1627 | 0.00637 | -0.136 | 182.5275
5 | 1.2141 | 0.00673 | -0.1352 | 180.4012
5.5 | 1.2655 | 0.00704 | -0.1343 | 179.7585
6 | 1.3137 | 0.00741 | -0.1329 | 177.2874
6.5 | 1.3577 | 0.00789 | -0.1306 | 172.0786
7 | 1.3924 | 0.00838 | -0.1263 | 166.1575
7.5 | 1.4174 | 0.00901 | -0.1202 | 157.3141
8 | 1.4467 | 0.00969 | -0.1153 | 149.2982
8.5 | 1.4706 | 0.01062 | -0.1098 | 138.4746
9 | 1.4894 | 0.01194 | -0.104 | 124.7404
9.5 | 1.5161 | 0.01319 | -0.0999 | 114.9431
10 | 1.5337 | 0.01506 | -0.095 | 101.8393
10.5 | 1.5523 | 0.01708 | -0.0907 | 90.8841
11 | 1.5723 | 0.01919 | -0.0868 | 81.9333
11.5 | 1.5944 | 0.02131 | -0.0835 | 74.8193
12 | 1.612 | 0.0238 | -0.0799 | 67.7311
12.5 | 1.633 | 0.02625 | -0.077 | 62.2095
13 | 1.655 | 0.02874 | -0.0744 | 57.5852
13.5 | 1.6761 | 0.03145 | -0.0719 | 53.2941
14 | 1.6969 | 0.03426 | -0.0696 | 49.5301
14.5 | 1.7153 | 0.03738 | -0.0674 | 45.8882
15 | 1.7356 | 0.0404 | -0.0654 | 42.9604
16 | 1.7634 | 0.0478 | -0.0614 | 36.8912
17 | 1.7893 | 0.05647 | -0.059 | 31.6859
17.5 | 1.8024 | 0.06102 | -0.0582 | 29.5379
18 | 1.8109 | 0.06626 | -0.0577 | 27.3302
18.5 | 1.8196 | 0.07166 | -0.0576 | 25.3921
19 | 1.8255 | 0.07754 | -0.0578 | 23.5427
19.5 | 1.8307 | 0.08372 | -0.0584 | 21.8669
20 | 1.8332 | 0.09037 | -0.0594 | 20.2855

## 143. Re 18M Mach 0.50 (1)
BIGFOIL.COM POLAR EXPORT
e656
EPPLER 656 |  |  |  | Cl Max: | 1.86 | at alpha= | 9 | deg
JavaFoil+Calcfoil stall+Eppler ext transition |  |  |  | L/D Max: | 159.478 | at alpha= | 5 | deg
Re: | 18000000 |  |  | Cd Min: | 0.0057 | at alpha= | -3 | deg
Mach: | 0.5 |  |  | Cl=0 at alpha= | -5.5089 | deg
|  |  |  | @ Cl=0.1, Cd= | 0.0060706
|  |  |  | @ Cl=0.4, Cd= | 0.005712
|  |  |  | @ Cl=0.6, Cd= | 0.0058012
alpha (deg) | Cl | Cd | Cm | Cl/Cd
-20 | -0.812 | 0.17383 | -0.062 | -4.671
-19.5 | -0.785 | 0.17091 | -0.063 | -4.591
-19 | -0.757 | 0.16406 | -0.063 | -4.617
-18.5 | -0.732 | 0.14485 | -0.065 | -5.052
-18 | -0.705 | 0.1362 | -0.066 | -5.175
-17.5 | -0.676 | 0.13065 | -0.066 | -5.177
-17 | -0.648 | 0.1262 | -0.066 | -5.137
-16.5 | -0.622 | 0.11267 | -0.068 | -5.52
-16 | -0.593 | 0.10907 | -0.067 | -5.438
-15.5 | -0.564 | 0.10598 | -0.066 | -5.325
-15 | -0.535 | 0.10303 | -0.064 | -5.194
-14.5 | -0.507 | 0.09856 | -0.063 | -5.145
-14 | -0.481 | 0.09699 | -0.067 | -4.956
-13.5 | -0.453 | 0.09142 | -0.067 | -4.952
-13 | -0.424 | 0.08752 | -0.065 | -4.843
-12.5 | -0.395 | 0.08334 | -0.065 | -4.745
-12 | -0.368 | 0.07768 | -0.066 | -4.733
-11.5 | -0.34 | 0.07221 | -0.067 | -4.705
-11 | -0.312 | 0.06653 | -0.07 | -4.695
-10.5 | -0.284 | 0.06377 | -0.071 | -4.46
-10 | -0.265 | 0.04515 | -0.092 | -5.88
-9.5 | -0.269 | 0.01212 | -0.121 | -22.214
-9 | -0.233 | 0.01336 | -0.121 | -17.453
-8.5 | -0.204 | 0.01018 | -0.125 | -20.08
-8 | -0.171 | 0.00962 | -0.127 | -17.776
-7.5 | -0.137 | 0.00667 | -0.128 | -20.614
-7 | -0.104 | 0.00739 | -0.13 | -14.008
-6.5 | -0.07 | 0.00904 | -0.133 | -7.717
-6 | -0.055 | 0.00881 | -0.134 | -6.256
-5.5 | 0.001 | 0.00623 | -0.135 | 0.237
-5 | 0.068 | 0.00613 | -0.137 | 11.086
-4.5 | 0.138 | 0.006 | -0.138 | 23.057
-4 | 0.21 | 0.00588 | -0.139 | 35.784
-3.5 | 0.283 | 0.0058 | -0.14 | 48.769
-3 | 0.356 | 0.0057 | -0.141 | 62.455
-2.5 | 0.429 | 0.00572 | -0.142 | 74.973
-2 | 0.502 | 0.00571 | -0.143 | 87.856
-1.5 | 0.573 | 0.00576 | -0.144 | 99.477
-1 | 0.645 | 0.00587 | -0.145 | 109.869
-0.5 | 0.716 | 0.00593 | -0.146 | 120.623
0 | 0.787 | 0.00613 | -0.147 | 128.502
0.5 | 0.858 | 0.00639 | -0.148 | 134.352
1 | 0.93 | 0.00662 | -0.149 | 140.347
1.5 | 1.001 | 0.00684 | -0.15 | 146.36
2 | 1.065 | 0.0071 | -0.151 | 149.982
2.5 | 1.135 | 0.00742 | -0.152 | 152.94
3 | 1.204 | 0.00773 | -0.153 | 155.81
3.5 | 1.273 | 0.00808 | -0.154 | 157.646
4 | 1.342 | 0.00846 | -0.155 | 158.591
4.5 | 1.41 | 0.00889 | -0.156 | 158.719
5 | 1.478 | 0.00927 | -0.157 | 159.478
5.5 | 1.533 | 0.01752 | -0.157 | 87.499
6 | 1.589 | 0.01652 | -0.157 | 96.137
6.5 | 1.644 | 0.01566 | -0.157 | 104.926
7 | 1.698 | 0.01702 | -0.157 | 99.727
7.5 | 1.749 | 0.01574 | -0.158 | 111.146
8 | 1.795 | 0.01716 | -0.158 | 104.617
8.5 | 1.834 | 0.01573 | -0.159 | 116.629
9 | 1.86 | 0.01707 | -0.159 | 108.923
9.5 | 1.846 | 0.01889 | -0.159 | 97.722
10 | 1.741 | 0.02736 | -0.159 | 63.633
10.5 | 1.079 | 0.03054 | -0.159 | 35.34
11 | 1.108 | 0.03374 | -0.159 | 32.855
11.5 | 1.135 | 0.0378 | -0.159 | 30.036
12 | 1.167 | 0.03839 | -0.16 | 30.4
12.5 | 1.195 | 0.04244 | -0.16 | 28.147
13 | 1.22 | 0.04602 | -0.159 | 26.51
13.5 | 1.247 | 0.05083 | -0.159 | 24.533
14 | 1.271 | 0.0574 | -0.158 | 22.133

## 144. Re 18M Mach 0.50 (2)
BIGFOIL.COM POLAR EXPORT
e656
EPPLER 656 |  |  |  | Cl Max: | 1.7838 | at alpha= | 15.5 | deg
XFOIL ncrit=9 |  |  |  | L/D Max: | 200.75 | at alpha= | 1.5 | deg
Re: | 18000000 |  |  | Cd Min: | 0.20781 | at alpha= | 20 | deg
Mach: | 0.5 |  |  | Cl=0 at alpha= | -99 | deg
|  |  |  | @ Cl=0.1, Cd= | 0.00441
|  |  |  | @ Cl=0.4, Cd= | 0.00441
|  |  |  | @ Cl=0.6, Cd= | 0.00441
alpha (deg) | Cl | Cd | Cm | Cl/Cd
0 | 0.7559 | 0.00441 | -0.1519 | 171.4059
0.5 | 0.8266 | 0.00447 | -0.1529 | 184.9217
1 | 0.8957 | 0.00462 | -0.1536 | 193.8745
1.5 | 0.9636 | 0.0048 | -0.154 | 200.75
2 | 1.0266 | 0.00516 | -0.1534 | 198.9535
2.5 | 1.0883 | 0.00553 | -0.1526 | 196.7993
3 | 1.1477 | 0.00594 | -0.1512 | 193.2155
3.5 | 1.2062 | 0.00624 | -0.1497 | 193.3013
4 | 1.2604 | 0.00664 | -0.1472 | 189.8193
4.5 | 1.3105 | 0.00706 | -0.1439 | 185.6232
5.5 | 1.3757 | 0.00819 | -0.1305 | 167.9731
6.5 | 1.4249 | 0.01055 | -0.1165 | 135.0616
7 | 1.4446 | 0.01258 | -0.1099 | 114.8331
7.5 | 1.467 | 0.01484 | -0.1042 | 98.8544
8 | 1.4896 | 0.01727 | -0.0988 | 86.2536
8.5 | 1.5136 | 0.01974 | -0.0938 | 76.6768
9 | 1.532 | 0.02261 | -0.0886 | 67.7576
9.5 | 1.5496 | 0.0257 | -0.0835 | 60.2957
10 | 1.5729 | 0.02872 | -0.0793 | 54.7667
10.5 | 1.5994 | 0.03174 | -0.0755 | 50.3907
11 | 1.6245 | 0.03503 | -0.0718 | 46.3745
11.5 | 1.6384 | 0.03921 | -0.0678 | 41.7853
12 | 1.6644 | 0.04285 | -0.0647 | 38.8425
12.5 | 1.6833 | 0.04719 | -0.0616 | 35.6707
13 | 1.7048 | 0.05159 | -0.0589 | 33.0452
13.5 | 1.7229 | 0.05651 | -0.0565 | 30.4884
14 | 1.7446 | 0.06142 | -0.0545 | 28.4044
14.5 | 1.7528 | 0.06773 | -0.0529 | 25.8792
15 | 1.7682 | 0.07377 | -0.0516 | 23.9691
15.5 | 1.7838 | 0.08014 | -0.0507 | 22.2585
17 | 1.6066 | 0.1268 | -0.0645 | 12.6703
17.5 | 1.5723 | 0.14077 | -0.0715 | 11.1693
18 | 1.5426 | 0.15458 | -0.0792 | 9.9793
18.5 | 1.5163 | 0.16825 | -0.0876 | 9.0122
19 | 1.4933 | 0.18177 | -0.0966 | 8.2153
19.5 | 1.4716 | 0.19453 | -0.1047 | 7.5649
20 | 1.4542 | 0.20781 | -0.1141 | 6.9977

## 145. Re 20M Mach 0.00 (1)
BIGFOIL.COM POLAR EXPORT
e656
EPPLER 656 |  |  |  | Cl Max: | 1.842 | at alpha= | 11.5 | deg
JavaFoil+Calcfoil stall+Eppler ext transition |  |  |  | L/D Max: | 188.629 | at alpha= | 7 | deg
Re: | 20000000 |  |  | Cd Min: | 0.00541 | at alpha= | -2.5 | deg
Mach: | 0 |  |  | Cl=0 at alpha= | -5.5086 | deg
|  |  |  | @ Cl=0.1, Cd= | 0.0056137
|  |  |  | @ Cl=0.4, Cd= | 0.0054144
|  |  |  | @ Cl=0.6, Cd= | 0.0055229
alpha (deg) | Cl | Cd | Cm | Cl/Cd
-17.5 | -0.363 | 0.10431 | -0.063 | -3.483
-17 | -0.375 | 0.09775 | -0.065 | -3.834
-16.5 | -0.387 | 0.08944 | -0.068 | -4.324
-16 | -0.398 | 0.08159 | -0.07 | -4.881
-15.5 | -0.407 | 0.07753 | -0.071 | -5.247
-15 | -0.415 | 0.07183 | -0.072 | -5.781
-14.5 | -0.422 | 0.06618 | -0.074 | -6.382
-14 | -0.44 | 0.04677 | -0.083 | -9.413
-13.5 | -0.461 | 0.02817 | -0.091 | -16.372
-13 | -0.48 | 0.01601 | -0.098 | -29.998
-12.5 | -0.481 | 0.01345 | -0.1 | -35.747
-12 | -0.476 | 0.01185 | -0.101 | -40.209
-11.5 | -0.468 | 0.01062 | -0.103 | -44.014
-11 | -0.454 | 0.0097 | -0.105 | -46.815
-10.5 | -0.435 | 0.00902 | -0.106 | -48.261
-10 | -0.412 | 0.0068 | -0.107 | -60.599
-9.5 | -0.386 | 0.00898 | -0.11 | -43.033
-9 | -0.351 | 0.00866 | -0.111 | -40.522
-8.5 | -0.311 | 0.00851 | -0.112 | -36.583
-8 | -0.267 | 0.00826 | -0.113 | -32.343
-7.5 | -0.219 | 0.00779 | -0.114 | -28.146
-7 | -0.168 | 0.00764 | -0.115 | -21.996
-6.5 | -0.114 | 0.00757 | -0.115 | -15.048
-6 | -0.057 | 0.00572 | -0.116 | -10.001
-5.5 | 0.001 | 0.00569 | -0.117 | 0.244
-5 | 0.061 | 0.00562 | -0.118 | 10.935
-4.5 | 0.123 | 0.00561 | -0.119 | 21.873
-4 | 0.184 | 0.00559 | -0.12 | 32.981
-3.5 | 0.247 | 0.00545 | -0.121 | 45.282
-3 | 0.309 | 0.00542 | -0.122 | 57.035
-2.5 | 0.372 | 0.00541 | -0.123 | 68.66
-2 | 0.435 | 0.00542 | -0.124 | 80.168
-1.5 | 0.496 | 0.00542 | -0.125 | 91.566
-1 | 0.558 | 0.00555 | -0.126 | 100.601
-0.5 | 0.62 | 0.00551 | -0.126 | 112.522
0 | 0.682 | 0.00561 | -0.127 | 121.508
0.5 | 0.743 | 0.00575 | -0.128 | 129.25
1 | 0.805 | 0.00592 | -0.129 | 135.894
1.5 | 0.867 | 0.00609 | -0.13 | 142.232
2 | 0.924 | 0.00623 | -0.131 | 148.483
2.5 | 0.985 | 0.00641 | -0.132 | 153.601
3 | 1.046 | 0.00658 | -0.133 | 158.924
3.5 | 1.107 | 0.00679 | -0.134 | 163.048
4 | 1.167 | 0.00698 | -0.134 | 167.217
4.5 | 1.227 | 0.00725 | -0.135 | 169.352
5 | 1.287 | 0.00741 | -0.136 | 173.566
5.5 | 1.346 | 0.00766 | -0.137 | 175.67
6 | 1.405 | 0.00749 | -0.138 | 187.526
6.5 | 1.463 | 0.00777 | -0.139 | 188.339
7 | 1.521 | 0.00806 | -0.14 | 188.629
7.5 | 1.577 | 0.0084 | -0.14 | 187.763
8 | 1.631 | 0.00865 | -0.141 | 188.594
8.5 | 1.685 | 0.00901 | -0.142 | 187.049
9 | 1.735 | 0.00943 | -0.143 | 183.988
9.5 | 1.778 | 0.00987 | -0.144 | 180.196
10 | 1.801 | 0.02034 | -0.143 | 88.566
10.5 | 1.819 | 0.01957 | -0.143 | 92.939
11 | 1.833 | 0.01831 | -0.143 | 100.131
11.5 | 1.842 | 0.01944 | -0.143 | 94.706
12 | 1.842 | 0.01825 | -0.143 | 100.929
12.5 | 1.837 | 0.01943 | -0.144 | 94.547
13 | 1.824 | 0.01746 | -0.144 | 104.454
13.5 | 1.804 | 0.01862 | -0.144 | 96.912
14 | 1.776 | 0.01989 | -0.145 | 89.33
14.5 | 1.742 | 0.01741 | -0.145 | 100.069
15 | 1.701 | 0.01865 | -0.145 | 91.198
15.5 | 1.655 | 0.02892 | -0.145 | 57.228
16 | 1.603 | 0.0308 | -0.145 | 52.052
16.5 | 1.546 | 0.03293 | -0.146 | 46.96

## 146. Re 20M Mach 0.00 (2)
BIGFOIL.COM POLAR EXPORT
e656
EPPLER 656 |  |  |  | Cl Max: | 1.8756 | at alpha= | 20 | deg
XFOIL ncrit=9 |  |  |  | L/D Max: | 178.158 | at alpha= | 5 | deg
Re: | 20000000 |  |  | Cd Min: | 0.06792 | at alpha= | 20 | deg
Mach: | 0 |  |  | Cl=0 at alpha= | -5.3277 | deg
|  |  |  | @ Cl=0.1, Cd= | 0.0052658
|  |  |  | @ Cl=0.4, Cd= | 0.0045565
|  |  |  | @ Cl=0.6, Cd= | 0.0043059
alpha (deg) | Cl | Cd | Cm | Cl/Cd
-20 | -1.3048 | 0.02427 | -0.1455 | -53.7618
-19.5 | -1.2967 | 0.02183 | -0.1433 | -59.3999
-19 | -1.2832 | 0.01989 | -0.1407 | -64.5148
-18.5 | -1.2659 | 0.01835 | -0.1378 | -68.9864
-18 | -1.243 | 0.01715 | -0.135 | -72.4781
-17.5 | -1.2223 | 0.01597 | -0.1314 | -76.5373
-17 | -1.1998 | 0.01506 | -0.1275 | -79.668
-16.5 | -1.1847 | 0.01427 | -0.1216 | -83.0203
-16 | -1.1463 | 0.0136 | -0.1196 | -84.2868
-15.5 | -1.1055 | 0.0129 | -0.1178 | -85.6977
-15 | -1.0598 | 0.01239 | -0.1167 | -85.5367
-14.5 | -1.0133 | 0.01182 | -0.1157 | -85.7276
-14 | -0.9656 | 0.01121 | -0.1149 | -86.1374
-13.5 | -0.915 | 0.01075 | -0.1144 | -85.1163
-13 | -0.864 | 0.01026 | -0.1141 | -84.2105
-12.5 | -0.8122 | 0.00979 | -0.1138 | -82.9622
-12 | -0.7589 | 0.0094 | -0.1137 | -80.734
-11.5 | -0.705 | 0.00901 | -0.1138 | -78.2464
-11 | -0.6501 | 0.00863 | -0.1139 | -75.3302
-10.5 | -0.595 | 0.00824 | -0.1141 | -72.2087
-10 | -0.5392 | 0.00789 | -0.1144 | -68.3397
-9.5 | -0.4827 | 0.00762 | -0.1148 | -63.3465
-9 | -0.4262 | 0.00731 | -0.1152 | -58.3037
-8.5 | -0.3693 | 0.00702 | -0.1157 | -52.6068
-8 | -0.3118 | 0.00674 | -0.1163 | -46.2611
-7.5 | -0.2538 | 0.00648 | -0.117 | -39.1667
-7 | -0.1956 | 0.00623 | -0.1177 | -31.3965
-6.5 | -0.1372 | 0.00601 | -0.1184 | -22.8286
-6 | -0.0788 | 0.00582 | -0.1191 | -13.5395
-5.5 | -0.0204 | 0.00559 | -0.1199 | -3.6494
-5 | 0.0388 | 0.00541 | -0.1208 | 7.1719
-4.5 | 0.0981 | 0.00527 | -0.1217 | 18.6148
-4 | 0.1571 | 0.00514 | -0.1225 | 30.5642
-3.5 | 0.2162 | 0.00499 | -0.1235 | 43.3267
-3 | 0.2756 | 0.00482 | -0.1245 | 57.1784
-2.5 | 0.3345 | 0.00471 | -0.1254 | 71.0191
-2 | 0.3939 | 0.00457 | -0.1264 | 86.1926
-1.5 | 0.4526 | 0.00444 | -0.1273 | 101.9369
-1 | 0.5118 | 0.00431 | -0.1284 | 118.7471
-0.5 | 0.5705 | 0.00426 | -0.1294 | 133.9202
0 | 0.6283 | 0.00435 | -0.1301 | 144.4368
0.5 | 0.6854 | 0.0045 | -0.1307 | 152.3111
1 | 0.7411 | 0.00474 | -0.1311 | 156.3502
1.5 | 0.7956 | 0.00502 | -0.1313 | 158.4861
2 | 0.8509 | 0.00524 | -0.1316 | 162.3855
2.5 | 0.9049 | 0.00552 | -0.1318 | 163.9312
3 | 0.9603 | 0.00558 | -0.1324 | 172.0968
3.5 | 1.0128 | 0.00587 | -0.1323 | 172.5383
4 | 1.0671 | 0.00602 | -0.1327 | 177.2591
4.5 | 1.1177 | 0.00635 | -0.1323 | 176.0157
5 | 1.1705 | 0.00657 | -0.1324 | 178.1583
5.5 | 1.2198 | 0.00692 | -0.1318 | 176.2717
6 | 1.2694 | 0.00722 | -0.1313 | 175.8172
6.5 | 1.3161 | 0.00759 | -0.1303 | 173.3992
7 | 1.3608 | 0.00802 | -0.1288 | 169.6758
7.5 | 1.4017 | 0.00852 | -0.1266 | 164.5188
8 | 1.4317 | 0.00901 | -0.1222 | 158.9012
8.5 | 1.4582 | 0.00959 | -0.1172 | 152.0542
9 | 1.4853 | 0.01028 | -0.1126 | 144.4844
9.5 | 1.5063 | 0.01124 | -0.1074 | 134.0125
10 | 1.525 | 0.01246 | -0.1023 | 122.3917
10.5 | 1.5469 | 0.01377 | -0.0981 | 112.3384
11 | 1.5678 | 0.01529 | -0.0942 | 102.5376
11.5 | 1.5897 | 0.01694 | -0.0908 | 93.843
12 | 1.6126 | 0.01864 | -0.0877 | 86.5129
12.5 | 1.6349 | 0.02049 | -0.0849 | 79.7901
13 | 1.6588 | 0.02231 | -0.0825 | 74.3523
13.5 | 1.6793 | 0.02444 | -0.0799 | 68.7111
14 | 1.7012 | 0.02656 | -0.0777 | 64.0512
14.5 | 1.7205 | 0.02897 | -0.0754 | 59.389
15 | 1.7397 | 0.03148 | -0.0734 | 55.2637
15.5 | 1.7545 | 0.03408 | -0.0708 | 51.4818
16 | 1.7742 | 0.03683 | -0.0693 | 48.1727
16.5 | 1.7902 | 0.03997 | -0.0678 | 44.7886
17 | 1.806 | 0.04323 | -0.0664 | 41.7765
17.5 | 1.8219 | 0.0466 | -0.0653 | 39.0966
18 | 1.8343 | 0.05043 | -0.0643 | 36.3732
18.5 | 1.8474 | 0.05433 | -0.0637 | 34.0033
19 | 1.8595 | 0.05842 | -0.0632 | 31.8299
19.5 | 1.8687 | 0.06295 | -0.0628 | 29.6855
20 | 1.8756 | 0.06792 | -0.0627 | 27.6148

## 147. Re 20M Mach 0.10 (1)
BIGFOIL.COM POLAR EXPORT
e656
EPPLER 656 |  |  |  | Cl Max: | 1.841 | at alpha= | 11.5 | deg
JavaFoil+Calcfoil stall+Eppler ext transition |  |  |  | L/D Max: | 187.944 | at alpha= | 7 | deg
Re: | 20000000 |  |  | Cd Min: | 0.00542 | at alpha= | -2.5 | deg
Mach: | 0.1 |  |  | Cl=0 at alpha= | -5.5086 | deg
|  |  |  | @ Cl=0.1, Cd= | 0.0056275
|  |  |  | @ Cl=0.4, Cd= | 0.0054241
|  |  |  | @ Cl=0.6, Cd= | 0.0055348
alpha (deg) | Cl | Cd | Cm | Cl/Cd
-17.5 | -0.321 | 0.10821 | -0.062 | -2.966
-17 | -0.334 | 0.10125 | -0.064 | -3.303
-16.5 | -0.348 | 0.0945 | -0.066 | -3.68
-16 | -0.361 | 0.08664 | -0.068 | -4.169
-15.5 | -0.373 | 0.0818 | -0.069 | -4.556
-15 | -0.385 | 0.07416 | -0.072 | -5.189
-14.5 | -0.395 | 0.06844 | -0.074 | -5.766
-14 | -0.403 | 0.06288 | -0.075 | -6.406
-13.5 | -0.425 | 0.03977 | -0.086 | -10.697
-13 | -0.455 | 0.0184 | -0.097 | -24.746
-12.5 | -0.462 | 0.01432 | -0.1 | -32.247
-12 | -0.461 | 0.01237 | -0.102 | -37.244
-11.5 | -0.455 | 0.01097 | -0.103 | -41.478
-11 | -0.444 | 0.00994 | -0.105 | -44.691
-10.5 | -0.428 | 0.0092 | -0.106 | -46.5
-10 | -0.406 | 0.0069 | -0.108 | -58.89
-9.5 | -0.383 | 0.009 | -0.11 | -42.566
-9 | -0.349 | 0.00878 | -0.111 | -39.741
-8.5 | -0.31 | 0.00853 | -0.112 | -36.375
-8 | -0.267 | 0.00838 | -0.113 | -31.853
-7.5 | -0.219 | 0.0082 | -0.114 | -26.752
-7 | -0.168 | 0.00767 | -0.115 | -21.935
-6.5 | -0.114 | 0.00764 | -0.116 | -14.941
-6 | -0.057 | 0.00573 | -0.117 | -10.013
-5.5 | 0.001 | 0.0057 | -0.118 | 0.245
-5 | 0.062 | 0.00564 | -0.119 | 10.957
-4.5 | 0.123 | 0.00562 | -0.12 | 21.94
-4 | 0.185 | 0.0056 | -0.121 | 33.09
-3.5 | 0.248 | 0.00546 | -0.122 | 45.436
-3 | 0.311 | 0.00543 | -0.123 | 57.235
-2.5 | 0.374 | 0.00542 | -0.123 | 68.904
-2 | 0.437 | 0.00543 | -0.124 | 80.387
-1.5 | 0.499 | 0.00543 | -0.125 | 91.806
-1 | 0.561 | 0.00556 | -0.126 | 100.85
-0.5 | 0.623 | 0.00552 | -0.127 | 112.879
0 | 0.685 | 0.00563 | -0.128 | 121.756
0.5 | 0.747 | 0.00577 | -0.129 | 129.493
1 | 0.809 | 0.00594 | -0.13 | 136.189
1.5 | 0.871 | 0.00611 | -0.131 | 142.439
2 | 0.929 | 0.00625 | -0.132 | 148.687
2.5 | 0.99 | 0.00644 | -0.133 | 153.731
3 | 1.051 | 0.00661 | -0.133 | 159.013
3.5 | 1.112 | 0.00682 | -0.134 | 163.044
4 | 1.173 | 0.00703 | -0.135 | 166.81
4.5 | 1.233 | 0.00725 | -0.136 | 170.068
5 | 1.293 | 0.00746 | -0.137 | 173.382
5.5 | 1.353 | 0.00771 | -0.138 | 175.405
6 | 1.412 | 0.00755 | -0.139 | 187.108
6.5 | 1.47 | 0.00783 | -0.139 | 187.795
7 | 1.528 | 0.00813 | -0.14 | 187.944
7.5 | 1.584 | 0.00847 | -0.141 | 187.019
8 | 1.639 | 0.00873 | -0.142 | 187.671
8.5 | 1.692 | 0.0091 | -0.143 | 185.983
9 | 1.743 | 0.00954 | -0.143 | 182.696
9.5 | 1.786 | 0.00998 | -0.144 | 178.856
10 | 1.802 | 0.02075 | -0.144 | 86.864
10.5 | 1.821 | 0.01998 | -0.144 | 91.138
11 | 1.835 | 0.01868 | -0.144 | 98.241
11.5 | 1.841 | 0.01697 | -0.144 | 108.501
12 | 1.839 | 0.01863 | -0.144 | 98.745
12.5 | 1.831 | 0.01988 | -0.144 | 92.075
13 | 1.814 | 0.01784 | -0.145 | 101.67
13.5 | 1.789 | 0.01905 | -0.145 | 93.932
14 | 1.756 | 0.02039 | -0.145 | 86.142
14.5 | 1.716 | 0.01784 | -0.145 | 96.187
15 | 1.67 | 0.02793 | -0.146 | 59.776
15.5 | 1.617 | 0.02975 | -0.146 | 54.355
16 | 1.558 | 0.03174 | -0.146 | 49.081
16.5 | 1.494 | 0.03394 | -0.146 | 44.025

## 148. Re 20M Mach 0.10 (2)
BIGFOIL.COM POLAR EXPORT
e656
EPPLER 656 |  |  |  | Cl Max: | 1.8719 | at alpha= | 20 | deg
XFOIL ncrit=9 |  |  |  | L/D Max: | 178.348 | at alpha= | 5 | deg
Re: | 20000000 |  |  | Cd Min: | 0.07091 | at alpha= | 20 | deg
Mach: | 0.1 |  |  | Cl=0 at alpha= | -5.325 | deg
|  |  |  | @ Cl=0.1, Cd= | 0.0052765
|  |  |  | @ Cl=0.4, Cd= | 0.0045715
|  |  |  | @ Cl=0.6, Cd= | 0.0042943
alpha (deg) | Cl | Cd | Cm | Cl/Cd
-20 | -1.2676 | 0.02847 | -0.1508 | -44.5241
-19.5 | -1.2654 | 0.02509 | -0.1496 | -50.4344
-19 | -1.2533 | 0.02269 | -0.1478 | -55.2358
-18.5 | -1.2445 | 0.02042 | -0.1449 | -60.9452
-18 | -1.2321 | 0.01853 | -0.1415 | -66.4922
-17.5 | -1.2131 | 0.0171 | -0.138 | -70.9415
-17 | -1.191 | 0.01597 | -0.1343 | -74.5773
-16.5 | -1.1745 | 0.0149 | -0.1291 | -78.8255
-16 | -1.1508 | 0.01418 | -0.1242 | -81.1566
-15.5 | -1.1122 | 0.0134 | -0.1218 | -83
-15 | -1.0673 | 0.01284 | -0.1203 | -83.1231
-14.5 | -1.0214 | 0.0122 | -0.1189 | -83.7213
-14 | -0.974 | 0.01153 | -0.1177 | -84.4753
-13.5 | -0.9232 | 0.01104 | -0.117 | -83.6232
-13 | -0.872 | 0.01051 | -0.1164 | -82.9686
-12.5 | -0.8199 | 0.00999 | -0.1159 | -82.0721
-12 | -0.7661 | 0.00958 | -0.1156 | -79.9687
-11.5 | -0.7116 | 0.00917 | -0.1155 | -77.6009
-11 | -0.6562 | 0.00877 | -0.1155 | -74.8233
-10.5 | -0.6006 | 0.00835 | -0.1155 | -71.9281
-10 | -0.5442 | 0.00799 | -0.1157 | -68.1101
-9.5 | -0.4872 | 0.00771 | -0.116 | -63.1907
-9 | -0.4302 | 0.00738 | -0.1163 | -58.2927
-8.5 | -0.3727 | 0.00708 | -0.1167 | -52.6412
-8 | -0.3146 | 0.00679 | -0.1173 | -46.3328
-7.5 | -0.2562 | 0.00652 | -0.1179 | -39.2945
-7 | -0.1975 | 0.00627 | -0.1185 | -31.4992
-6.5 | -0.1387 | 0.00603 | -0.1192 | -23.0017
-5.5 | -0.0209 | 0.00561 | -0.1206 | -3.7255
-5 | 0.0388 | 0.00542 | -0.1215 | 7.1587
-4.5 | 0.0985 | 0.00528 | -0.1224 | 18.6553
-4 | 0.1579 | 0.00514 | -0.1232 | 30.7198
-3.5 | 0.2174 | 0.005 | -0.1241 | 43.48
-3 | 0.2773 | 0.00483 | -0.1251 | 57.412
-2.5 | 0.3366 | 0.00472 | -0.126 | 71.3136
-2 | 0.3964 | 0.00458 | -0.1271 | 86.5502
-1.5 | 0.4554 | 0.00444 | -0.128 | 102.5676
-1 | 0.5151 | 0.00431 | -0.1291 | 119.5128
-0.5 | 0.5742 | 0.00425 | -0.1301 | 135.1059
0 | 0.6325 | 0.00435 | -0.1308 | 145.4023
0.5 | 0.6898 | 0.00449 | -0.1315 | 153.6303
1 | 0.746 | 0.00472 | -0.1318 | 158.0508
1.5 | 0.8007 | 0.00502 | -0.132 | 159.502
2 | 0.8565 | 0.00523 | -0.1324 | 163.7667
2.5 | 0.9106 | 0.00552 | -0.1325 | 164.9638
3 | 0.9663 | 0.00559 | -0.133 | 172.8623
4 | 1.0736 | 0.00604 | -0.1333 | 177.7483
4.5 | 1.1245 | 0.00637 | -0.1329 | 176.5306
5 | 1.1771 | 0.0066 | -0.1328 | 178.3485
5.5 | 1.2268 | 0.00694 | -0.1322 | 176.7723
6 | 1.2764 | 0.00725 | -0.1316 | 176.0552
6.5 | 1.3228 | 0.00764 | -0.1304 | 173.1414
7 | 1.3672 | 0.00808 | -0.1288 | 169.2079
7.5 | 1.4075 | 0.00858 | -0.1264 | 164.0443
8 | 1.4337 | 0.00908 | -0.121 | 157.8965
8.5 | 1.4611 | 0.0097 | -0.1161 | 150.6289
9 | 1.4872 | 0.01044 | -0.1114 | 142.4521
9.5 | 1.508 | 0.01147 | -0.1061 | 131.4734
10 | 1.5264 | 0.01278 | -0.101 | 119.4366
10.5 | 1.5483 | 0.01418 | -0.0969 | 109.189
11 | 1.5685 | 0.01583 | -0.0929 | 99.084
12 | 1.6137 | 0.01931 | -0.0865 | 83.5681
12.5 | 1.6349 | 0.0213 | -0.0836 | 76.7559
13 | 1.6585 | 0.02322 | -0.0811 | 71.4255
13.5 | 1.679 | 0.02545 | -0.0785 | 65.9725
14 | 1.7005 | 0.0277 | -0.0763 | 61.3899
14.5 | 1.7193 | 0.03025 | -0.074 | 56.8364
15 | 1.7389 | 0.03283 | -0.072 | 52.9668
15.5 | 1.7546 | 0.03546 | -0.0695 | 49.4811
16 | 1.775 | 0.03822 | -0.068 | 46.4417
16.5 | 1.7908 | 0.04149 | -0.0665 | 43.1622
17 | 1.8047 | 0.04508 | -0.0651 | 40.0333
17.5 | 1.8178 | 0.04885 | -0.064 | 37.2119
18 | 1.8318 | 0.05267 | -0.0631 | 34.7788
18.5 | 1.8473 | 0.05643 | -0.0625 | 32.7361
19 | 1.8584 | 0.06077 | -0.062 | 30.5809
19.5 | 1.8656 | 0.06571 | -0.0618 | 28.3914
20 | 1.8719 | 0.07091 | -0.0618 | 26.3983

## 149. Re 20M Mach 0.25 (1)
BIGFOIL.COM POLAR EXPORT
e656
EPPLER 656 |  |  |  | Cl Max: | 1.836 | at alpha= | 11 | deg
JavaFoil+Calcfoil stall+Eppler ext transition |  |  |  | L/D Max: | 184.489 | at alpha= | 6.5 | deg
Re: | 20000000 |  |  | Cd Min: | 0.00547 | at alpha= | -2.5 | deg
Mach: | 0.25 |  |  | Cl=0 at alpha= | -5.5085 | deg
|  |  |  | @ Cl=0.1, Cd= | 0.0056824
|  |  |  | @ Cl=0.4, Cd= | 0.0054749
|  |  |  | @ Cl=0.6, Cd= | 0.005625
alpha (deg) | Cl | Cd | Cm | Cl/Cd
-15.5 | -0.06 | 0.09654 | -0.063 | -0.626
-15 | -0.058 | 0.09107 | -0.064 | -0.632
-14.5 | -0.116 | 0.08464 | -0.066 | -1.366
-14 | -0.169 | 0.07716 | -0.07 | -2.195
-13.5 | -0.209 | 0.06975 | -0.073 | -3
-13 | -0.243 | 0.06147 | -0.077 | -3.96
-12.5 | -0.272 | 0.05458 | -0.08 | -4.98
-12 | -0.316 | 0.02483 | -0.097 | -12.712
-11.5 | -0.346 | 0.01476 | -0.103 | -23.415
-11 | -0.36 | 0.012 | -0.106 | -29.977
-10.5 | -0.364 | 0.01052 | -0.108 | -34.636
-10 | -0.36 | 0.00951 | -0.11 | -37.911
-9.5 | -0.348 | 0.00724 | -0.112 | -48.008
-9 | -0.328 | 0.00795 | -0.113 | -41.184
-8.5 | -0.3 | 0.00899 | -0.115 | -33.347
-8 | -0.262 | 0.00872 | -0.116 | -30.034
-7.5 | -0.218 | 0.00808 | -0.117 | -26.981
-7 | -0.169 | 0.00791 | -0.118 | -21.35
-6.5 | -0.115 | 0.0078 | -0.119 | -14.794
-6 | -0.058 | 0.00581 | -0.12 | -10.038
-5.5 | 0.001 | 0.00578 | -0.121 | 0.246
-5 | 0.063 | 0.0057 | -0.122 | 11.083
-4.5 | 0.126 | 0.00567 | -0.123 | 22.28
-4 | 0.19 | 0.00566 | -0.124 | 33.59
-3.5 | 0.255 | 0.00551 | -0.125 | 46.209
-3 | 0.319 | 0.00549 | -0.126 | 58.13
-2.5 | 0.384 | 0.00547 | -0.127 | 70.211
-2 | 0.449 | 0.00549 | -0.128 | 81.746
-1.5 | 0.513 | 0.00557 | -0.129 | 92.11
-1 | 0.576 | 0.00564 | -0.13 | 102.287
-0.5 | 0.64 | 0.0056 | -0.131 | 114.351
0 | 0.704 | 0.00571 | -0.132 | 123.265
0.5 | 0.768 | 0.00585 | -0.133 | 131.166
1 | 0.831 | 0.00603 | -0.133 | 137.868
1.5 | 0.895 | 0.0062 | -0.134 | 144.423
2 | 0.954 | 0.00636 | -0.135 | 150.05
2.5 | 1.017 | 0.00659 | -0.136 | 154.411
3 | 1.08 | 0.00677 | -0.137 | 159.429
3.5 | 1.142 | 0.00703 | -0.138 | 162.52
4 | 1.204 | 0.00724 | -0.139 | 166.294
4.5 | 1.266 | 0.00748 | -0.14 | 169.252
5 | 1.328 | 0.00771 | -0.141 | 172.192
5.5 | 1.389 | 0.008 | -0.142 | 173.649
6 | 1.449 | 0.00786 | -0.142 | 184.392
6.5 | 1.509 | 0.00818 | -0.143 | 184.489
7 | 1.568 | 0.00852 | -0.144 | 183.889
7.5 | 1.625 | 0.00892 | -0.145 | 182.267
8 | 1.68 | 0.00922 | -0.146 | 182.324
8.5 | 1.734 | 0.00966 | -0.147 | 179.544
9 | 1.769 | 0.01988 | -0.146 | 88.962
9.5 | 1.798 | 0.01915 | -0.146 | 93.893
10 | 1.82 | 0.01793 | -0.146 | 101.509
10.5 | 1.833 | 0.01938 | -0.146 | 94.556
11 | 1.836 | 0.01786 | -0.147 | 102.812
11.5 | 1.826 | 0.01956 | -0.147 | 93.374
12 | 1.806 | 0.01761 | -0.147 | 102.542
12.5 | 1.772 | 0.01889 | -0.147 | 93.812
13 | 1.724 | 0.0203 | -0.148 | 84.944
13.5 | 1.662 | 0.01822 | -0.148 | 91.227
14 | 1.585 | 0.02839 | -0.148 | 55.842
14.5 | 1.496 | 0.03054 | -0.148 | 48.982
15 | 1.395 | 0.03282 | -0.148 | 42.498
15.5 | 1.283 | 0.03552 | -0.148 | 36.113
16 | 1.159 | 0.03869 | -0.148 | 29.968

## 150. Re 20M Mach 0.25 (2)
BIGFOIL.COM POLAR EXPORT
e656
EPPLER 656 |  |  |  | Cl Max: | 1.8445 | at alpha= | 20 | deg
XFOIL ncrit=9 |  |  |  | L/D Max: | 179.814 | at alpha= | 4.5 | deg
Re: | 20000000 |  |  | Cd Min: | 0.13829 | at alpha= | -19 | deg
Mach: | 0.25 |  |  | Cl=0 at alpha= | -5.31 | deg
|  |  |  | @ Cl=0.1, Cd= | 0.0053316
|  |  |  | @ Cl=0.4, Cd= | 0.0046226
|  |  |  | @ Cl=0.6, Cd= | 0.0042574
alpha (deg) | Cl | Cd | Cm | Cl/Cd
-19 | -0.4441 | 0.13829 | -0.0916 | -3.2114
-18.5 | -0.5304 | 0.11439 | -0.1064 | -4.6368
-18 | -0.5876 | 0.09761 | -0.1175 | -6.0199
-17.5 | -0.7759 | 0.06538 | -0.1401 | -11.8675
-17 | -0.8156 | 0.05259 | -0.1486 | -15.5087
-16.5 | -0.8744 | 0.03801 | -0.1595 | -23.0045
-16 | -0.8953 | 0.0308 | -0.1627 | -29.0682
-15.5 | -0.9321 | 0.02456 | -0.1615 | -37.952
-15 | -0.935 | 0.0214 | -0.1575 | -43.6916
-14.5 | -0.9471 | 0.01832 | -0.1512 | -51.6976
-14 | -0.9696 | 0.01591 | -0.1408 | -60.9428
-13.5 | -0.9383 | 0.01448 | -0.1363 | -64.7997
-13 | -0.9 | 0.01309 | -0.1326 | -68.7548
-12.5 | -0.8541 | 0.01193 | -0.1297 | -71.5926
-12 | -0.8005 | 0.01119 | -0.1279 | -71.5371
-11.5 | -0.7451 | 0.01049 | -0.1264 | -71.0296
-11 | -0.6879 | 0.00987 | -0.1253 | -69.696
-10.5 | -0.6308 | 0.00921 | -0.1243 | -68.4908
-10 | -0.5718 | 0.00871 | -0.1236 | -65.6487
-9.5 | -0.5116 | 0.00835 | -0.1232 | -61.2695
-9 | -0.4519 | 0.0079 | -0.1229 | -57.2025
-8.5 | -0.3916 | 0.00749 | -0.1228 | -52.283
-8 | -0.3307 | 0.00711 | -0.1228 | -46.512
-7.5 | -0.2694 | 0.00678 | -0.123 | -39.7345
-7 | -0.2081 | 0.00648 | -0.1233 | -32.1142
-6.5 | -0.1468 | 0.00619 | -0.1237 | -23.7157
-5.5 | -0.0236 | 0.00572 | -0.1247 | -4.1259
-5 | 0.0385 | 0.00549 | -0.1255 | 7.0128
-4.5 | 0.1006 | 0.00533 | -0.1263 | 18.8743
-4 | 0.1624 | 0.00519 | -0.127 | 31.2909
-3.5 | 0.2244 | 0.00505 | -0.1279 | 44.4356
-2.5 | 0.348 | 0.00474 | -0.1298 | 73.4177
-2 | 0.41 | 0.0046 | -0.1308 | 89.1304
-1.5 | 0.4713 | 0.00445 | -0.1318 | 105.9101
-1 | 0.5332 | 0.00431 | -0.1329 | 123.7123
-0.5 | 0.5944 | 0.00425 | -0.134 | 139.8588
0 | 0.6551 | 0.00433 | -0.1348 | 151.2933
0.5 | 0.7146 | 0.00447 | -0.1354 | 159.8658
1 | 0.7727 | 0.0047 | -0.1358 | 164.4043
1.5 | 0.8296 | 0.00497 | -0.136 | 166.9215
2 | 0.8866 | 0.00523 | -0.1362 | 169.522
3.5 | 1.0544 | 0.0059 | -0.1364 | 178.7119
4 | 1.1085 | 0.00617 | -0.1362 | 179.6596
4.5 | 1.1616 | 0.00646 | -0.1357 | 179.8142
5 | 1.2133 | 0.00679 | -0.135 | 178.6892
5.5 | 1.2656 | 0.00707 | -0.1343 | 179.0099
6.5 | 1.3584 | 0.00788 | -0.1307 | 172.3858
7 | 1.3938 | 0.00835 | -0.1266 | 166.9222
7.5 | 1.4228 | 0.00888 | -0.1212 | 160.2252
8 | 1.448 | 0.00964 | -0.1155 | 150.2075
8.5 | 1.4715 | 0.01058 | -0.1099 | 139.0832
9 | 1.4955 | 0.0117 | -0.1049 | 127.8205
9.5 | 1.5206 | 0.01299 | -0.1005 | 117.0593
10 | 1.5361 | 0.01491 | -0.0953 | 103.0248
10.5 | 1.5575 | 0.01679 | -0.0912 | 92.7635
11 | 1.5761 | 0.01894 | -0.0872 | 83.2154
11.5 | 1.599 | 0.021 | -0.0839 | 76.1429
12 | 1.619 | 0.02334 | -0.0805 | 69.3659
12.5 | 1.6403 | 0.02574 | -0.0776 | 63.7257
13 | 1.663 | 0.02817 | -0.075 | 59.0344
13.5 | 1.6827 | 0.03093 | -0.0723 | 54.4035
14 | 1.7048 | 0.03363 | -0.0701 | 50.6928
14.5 | 1.7237 | 0.03668 | -0.0678 | 46.9929
15 | 1.7419 | 0.03993 | -0.0658 | 43.6238
16 | 1.7699 | 0.04719 | -0.0616 | 37.5058
16.5 | 1.7844 | 0.05125 | -0.0602 | 34.8176
17 | 1.7986 | 0.05551 | -0.0592 | 32.4014
17.5 | 1.8124 | 0.05996 | -0.0584 | 30.2268
18 | 1.8212 | 0.06511 | -0.0578 | 27.9711
18.5 | 1.8303 | 0.07044 | -0.0576 | 25.9838
19 | 1.8369 | 0.07619 | -0.0578 | 24.1095
19.5 | 1.8419 | 0.08235 | -0.0583 | 22.3667
20 | 1.8445 | 0.08895 | -0.0592 | 20.7364

## 151. Re 20M Mach 0.50 (1)
BIGFOIL.COM POLAR EXPORT
e656
EPPLER 656 |  |  |  | Cl Max: | 1.862 | at alpha= | 9 | deg
JavaFoil+Calcfoil stall+Eppler ext transition |  |  |  | L/D Max: | 161.124 | at alpha= | 5 | deg
Re: | 20000000 |  |  | Cd Min: | 0.00575 | at alpha= | -2.5 | deg
Mach: | 0.5 |  |  | Cl=0 at alpha= | -5.5089 | deg
|  |  |  | @ Cl=0.1, Cd= | 0.0060206
|  |  |  | @ Cl=0.4, Cd= | 0.0057619
|  |  |  | @ Cl=0.6, Cd= | 0.0058725
alpha (deg) | Cl | Cd | Cm | Cl/Cd
-20 | -0.812 | 0.17663 | -0.062 | -4.597
-19.5 | -0.785 | 0.17283 | -0.063 | -4.54
-19 | -0.757 | 0.1697 | -0.063 | -4.463
-18.5 | -0.731 | 0.14914 | -0.065 | -4.902
-18 | -0.704 | 0.14065 | -0.065 | -5.003
-17.5 | -0.676 | 0.13612 | -0.065 | -4.965
-17 | -0.648 | 0.13134 | -0.065 | -4.931
-16.5 | -0.62 | 0.11918 | -0.066 | -5.206
-16 | -0.592 | 0.11485 | -0.065 | -5.153
-15.5 | -0.563 | 0.11137 | -0.064 | -5.056
-15 | -0.535 | 0.10788 | -0.063 | -4.957
-14.5 | -0.507 | 0.10294 | -0.063 | -4.925
-14 | -0.481 | 0.09629 | -0.067 | -4.994
-13.5 | -0.453 | 0.09093 | -0.067 | -4.981
-13 | -0.424 | 0.0869 | -0.066 | -4.88
-12.5 | -0.396 | 0.08289 | -0.065 | -4.772
-12 | -0.368 | 0.07729 | -0.066 | -4.757
-11.5 | -0.34 | 0.07191 | -0.067 | -4.726
-11 | -0.313 | 0.06585 | -0.071 | -4.749
-10.5 | -0.285 | 0.06306 | -0.072 | -4.515
-10 | -0.266 | 0.04428 | -0.093 | -6.007
-9.5 | -0.27 | 0.01178 | -0.122 | -22.908
-9 | -0.234 | 0.01266 | -0.122 | -18.5
-8.5 | -0.205 | 0.00996 | -0.125 | -20.55
-8 | -0.171 | 0.00722 | -0.127 | -23.715
-7.5 | -0.138 | 0.0076 | -0.129 | -18.101
-7 | -0.104 | 0.00726 | -0.131 | -14.283
-6.5 | -0.07 | 0.00901 | -0.133 | -7.744
-6 | -0.055 | 0.00621 | -0.134 | -8.885
-5.5 | 0.001 | 0.0062 | -0.135 | 0.238
-5 | 0.068 | 0.00608 | -0.137 | 11.17
-4.5 | 0.138 | 0.00595 | -0.138 | 23.26
-4 | 0.21 | 0.00595 | -0.139 | 35.373
-3.5 | 0.283 | 0.00586 | -0.14 | 48.327
-3 | 0.356 | 0.00578 | -0.141 | 61.585
-2.5 | 0.429 | 0.00575 | -0.142 | 74.539
-2 | 0.502 | 0.00578 | -0.143 | 86.748
-1.5 | 0.573 | 0.00582 | -0.144 | 98.534
-1 | 0.645 | 0.00596 | -0.145 | 108.098
-0.5 | 0.716 | 0.00597 | -0.146 | 119.878
0 | 0.787 | 0.00617 | -0.147 | 127.524
0.5 | 0.858 | 0.00642 | -0.148 | 133.76
1 | 0.93 | 0.00665 | -0.149 | 139.747
1.5 | 1.001 | 0.00683 | -0.15 | 146.519
2 | 1.065 | 0.00707 | -0.151 | 150.607
2.5 | 1.135 | 0.00742 | -0.152 | 152.827
3 | 1.204 | 0.00769 | -0.153 | 156.536
3.5 | 1.273 | 0.00806 | -0.154 | 157.914
4 | 1.342 | 0.00842 | -0.155 | 159.458
4.5 | 1.41 | 0.00883 | -0.156 | 159.731
5 | 1.478 | 0.00917 | -0.157 | 161.124
5.5 | 1.545 | 0.00968 | -0.158 | 159.56
6 | 1.592 | 0.01632 | -0.157 | 97.501
6.5 | 1.646 | 0.01551 | -0.157 | 106.103
7 | 1.7 | 0.01683 | -0.158 | 101.014
7.5 | 1.751 | 0.01553 | -0.158 | 112.722
8 | 1.797 | 0.01694 | -0.158 | 106.068
8.5 | 1.836 | 0.01553 | -0.159 | 118.182
9 | 1.862 | 0.01681 | -0.159 | 110.749
9.5 | 1.847 | 0.01858 | -0.159 | 99.444
10 | 1.743 | 0.01798 | -0.159 | 96.911
10.5 | 1.081 | 0.02994 | -0.159 | 36.087
11 | 1.109 | 0.03306 | -0.159 | 33.552
11.5 | 1.137 | 0.03702 | -0.159 | 30.7
12 | 1.168 | 0.03759 | -0.16 | 31.085
12.5 | 1.196 | 0.04153 | -0.16 | 28.788
13 | 1.21 | 0.05057 | -0.157 | 23.925
13.5 | 1.239 | 0.05508 | -0.158 | 22.49
14 | 1.262 | 0.06225 | -0.157 | 20.278

## 152. Re 20M Mach 0.50 (2)
BIGFOIL.COM POLAR EXPORT
e656
EPPLER 656 |  |  |  | Cl Max: | 1.7788 | at alpha= | 15 | deg
XFOIL ncrit=9 |  |  |  | L/D Max: | 1074.6 | at alpha= | -0.5 | deg
Re: | 20000000 |  |  | Cd Min: | 0.07804 | at alpha= | -12 | deg
Mach: | 0.5 |  |  | Cl=0 at alpha= | -5.2178 | deg
|  |  |  | @ Cl=0.1, Cd= | 0.00091303
|  |  |  | @ Cl=0.4, Cd= | 0.00075577
|  |  |  | @ Cl=0.6, Cd= | 0.00065274
alpha (deg) | Cl | Cd | Cm | Cl/Cd
-12 | -0.0256 | 0.07804 | -0.1279 | -0.32804
-11.5 | -0.0281 | 0.06903 | -0.1325 | -0.40707
-11 | -0.0373 | 0.05941 | -0.1371 | -0.62784
-10.5 | -0.058 | 0.04863 | -0.1427 | -1.1927
-10 | -0.0744 | 0.03882 | -0.148 | -1.9165
-9.5 | -0.0844 | 0.02954 | -0.1532 | -2.8571
-9 | -0.1045 | 0.01799 | -0.1626 | -5.8088
-8.5 | -0.1313 | 0.01254 | -0.1658 | -10.4705
-8 | -0.1757 | 0.00905 | -0.1614 | -19.4144
-7.5 | -0.2113 | 0.00623 | -0.1524 | -33.9165
-7 | -0.2177 | 0.00295 | -0.1463 | -73.7966
-6.5 | -0.1772 | 0.0016 | -0.1428 | -110.75
-6 | -0.1128 | 0.00119 | -0.1411 | -94.7899
-5.5 | -0.0412 | 0.00104 | -0.1405 | -39.6154
-5 | 0.0318 | 0.00096 | -0.1403 | 33.125
-4.5 | 0.1044 | 0.00091 | -0.1404 | 114.7253
-4 | 0.1768 | 0.00087 | -0.1408 | 203.2184
-3.5 | 0.2494 | 0.00083 | -0.1416 | 300.4819
-3 | 0.3213 | 0.0008 | -0.1424 | 401.625
-2.5 | 0.3924 | 0.00076 | -0.1433 | 516.3158
-2 | 0.4642 | 0.00072 | -0.1445 | 644.7222
-1.5 | 0.5353 | 0.00068 | -0.1457 | 787.2059
-1 | 0.6065 | 0.00065 | -0.147 | 933.0769
-0.5 | 0.677 | 0.00063 | -0.1483 | 1074.6032
0 | 0.757 | 0.00435 | -0.1522 | 174.023
0.5 | 0.8274 | 0.00442 | -0.1531 | 187.1946
1 | 0.8959 | 0.00459 | -0.1537 | 195.1852
1.5 | 0.9623 | 0.00484 | -0.1538 | 198.8223
2 | 1.0245 | 0.00522 | -0.1531 | 196.2644
3 | 1.1473 | 0.00594 | -0.1511 | 193.1481
3.5 | 1.2041 | 0.0063 | -0.1493 | 191.127
4 | 1.2599 | 0.00668 | -0.1471 | 188.6078
4.5 | 1.3084 | 0.00712 | -0.1435 | 183.764
5 | 1.3413 | 0.00758 | -0.1366 | 176.9525
5.5 | 1.3726 | 0.00828 | -0.1299 | 165.7729
6 | 1.3998 | 0.00923 | -0.123 | 151.6576
6.5 | 1.4232 | 0.01061 | -0.1162 | 134.1376
7 | 1.4484 | 0.01241 | -0.1103 | 116.7123
7.5 | 1.4738 | 0.01451 | -0.1049 | 101.5713
8 | 1.4903 | 0.0172 | -0.0989 | 86.6453
8.5 | 1.5151 | 0.01964 | -0.0939 | 77.1436
9 | 1.5381 | 0.02226 | -0.089 | 69.097
9.5 | 1.5559 | 0.02533 | -0.084 | 61.4252
10.5 | 1.6046 | 0.0314 | -0.0758 | 51.1019
11 | 1.6315 | 0.03457 | -0.0721 | 47.1941
11.5 | 1.6473 | 0.0386 | -0.0682 | 42.6762
12 | 1.6727 | 0.04225 | -0.065 | 39.5905
12.5 | 1.6925 | 0.04649 | -0.0618 | 36.4057
13 | 1.7135 | 0.0509 | -0.0591 | 33.664
13.5 | 1.7343 | 0.05558 | -0.0566 | 31.2037
14 | 1.7548 | 0.06056 | -0.0545 | 28.9762
14.5 | 1.7612 | 0.067 | -0.0528 | 26.2866
15 | 1.7788 | 0.07283 | -0.0515 | 24.424