## index
index | Re | Mach | Datasource
1 | 50000 | 0 | JavaFoil+Calcfoil stall+Eppler ext transition
2 | 50000 | 0 | XFOIL ncrit=9
3 | 50000 | 0.1 | JavaFoil+Calcfoil stall+Eppler ext transition
4 | 50000 | 0.1 | XFOIL ncrit=9
5 | 50000 | 0.25 | JavaFoil+Calcfoil stall+Eppler ext transition
6 | 50000 | 0.25 | XFOIL ncrit=9
7 | 50000 | 0.5 | JavaFoil+Calcfoil stall+Eppler ext transition
8 | 50000 | 0.5 | XFOIL ncrit=9
9 | 100000 | 0 | JavaFoil+Calcfoil stall+Eppler ext transition
10 | 100000 | 0 | XFOIL ncrit=9
11 | 100000 | 0.1 | JavaFoil+Calcfoil stall+Eppler ext transition
12 | 100000 | 0.1 | XFOIL ncrit=9
13 | 100000 | 0.25 | JavaFoil+Calcfoil stall+Eppler ext transition
14 | 100000 | 0.25 | XFOIL ncrit=9
15 | 100000 | 0.5 | JavaFoil+Calcfoil stall+Eppler ext transition
16 | 100000 | 0.5 | XFOIL ncrit=9
17 | 250000 | 0 | JavaFoil+Calcfoil stall+Eppler ext transition
18 | 250000 | 0 | XFOIL ncrit=9
19 | 250000 | 0.1 | JavaFoil+Calcfoil stall+Eppler ext transition
20 | 250000 | 0.1 | XFOIL ncrit=9
21 | 250000 | 0.25 | JavaFoil+Calcfoil stall+Eppler ext transition
22 | 250000 | 0.25 | XFOIL ncrit=9
23 | 250000 | 0.5 | JavaFoil+Calcfoil stall+Eppler ext transition
24 | 250000 | 0.5 | XFOIL ncrit=9
25 | 500000 | 0 | JavaFoil+Calcfoil stall+Eppler ext transition
26 | 500000 | 0 | XFOIL ncrit=9
27 | 500000 | 0.1 | JavaFoil+Calcfoil stall+Eppler ext transition
28 | 500000 | 0.1 | XFOIL ncrit=9
29 | 500000 | 0.25 | JavaFoil+Calcfoil stall+Eppler ext transition
30 | 500000 | 0.25 | XFOIL ncrit=9
31 | 500000 | 0.5 | JavaFoil+Calcfoil stall+Eppler ext transition
32 | 500000 | 0.5 | XFOIL ncrit=9
33 | 750000 | 0 | JavaFoil+Calcfoil stall+Eppler ext transition
34 | 750000 | 0 | XFOIL ncrit=9
35 | 750000 | 0.1 | JavaFoil+Calcfoil stall+Eppler ext transition
36 | 750000 | 0.1 | XFOIL ncrit=9
37 | 750000 | 0.25 | JavaFoil+Calcfoil stall+Eppler ext transition
38 | 750000 | 0.25 | XFOIL ncrit=9
39 | 750000 | 0.5 | JavaFoil+Calcfoil stall+Eppler ext transition
40 | 750000 | 0.5 | XFOIL ncrit=9
41 | 1000000 | 0 | JavaFoil+Calcfoil stall+Eppler ext transition
42 | 1000000 | 0 | XFOIL ncrit=9
43 | 1000000 | 0.1 | JavaFoil+Calcfoil stall+Eppler ext transition
44 | 1000000 | 0.1 | XFOIL ncrit=9
45 | 1000000 | 0.25 | JavaFoil+Calcfoil stall+Eppler ext transition
46 | 1000000 | 0.25 | XFOIL ncrit=9
47 | 1000000 | 0.5 | JavaFoil+Calcfoil stall+Eppler ext transition
48 | 1000000 | 0.5 | XFOIL ncrit=9
49 | 2000000 | 0 | JavaFoil+Calcfoil stall+Eppler ext transition
50 | 2000000 | 0 | XFOIL ncrit=9
51 | 2000000 | 0.1 | JavaFoil+Calcfoil stall+Eppler ext transition
52 | 2000000 | 0.1 | XFOIL ncrit=9
53 | 2000000 | 0.25 | JavaFoil+Calcfoil stall+Eppler ext transition
54 | 2000000 | 0.25 | XFOIL ncrit=9
55 | 2000000 | 0.5 | JavaFoil+Calcfoil stall+Eppler ext transition
56 | 2000000 | 0.5 | XFOIL ncrit=9
57 | 3000000 | 0 | JavaFoil+Calcfoil stall+Eppler ext transition
58 | 3000000 | 0 | XFOIL ncrit=9
59 | 3000000 | 0.1 | JavaFoil+Calcfoil stall+Eppler ext transition
60 | 3000000 | 0.1 | XFOIL ncrit=9
61 | 3000000 | 0.25 | JavaFoil+Calcfoil stall+Eppler ext transition
62 | 3000000 | 0.25 | XFOIL ncrit=9
63 | 3000000 | 0.5 | JavaFoil+Calcfoil stall+Eppler ext transition
64 | 3000000 | 0.5 | XFOIL ncrit=9
65 | 4000000 | 0 | JavaFoil+Calcfoil stall+Eppler ext transition
66 | 4000000 | 0 | XFOIL ncrit=9
67 | 4000000 | 0.1 | JavaFoil+Calcfoil stall+Eppler ext transition
68 | 4000000 | 0.1 | XFOIL ncrit=9
69 | 4000000 | 0.25 | JavaFoil+Calcfoil stall+Eppler ext transition
70 | 4000000 | 0.25 | XFOIL ncrit=9
71 | 4000000 | 0.5 | JavaFoil+Calcfoil stall+Eppler ext transition
72 | 4000000 | 0.5 | XFOIL ncrit=9
73 | 5000000 | 0 | JavaFoil+Calcfoil stall+Eppler ext transition
74 | 5000000 | 0 | XFOIL ncrit=9
75 | 5000000 | 0.1 | JavaFoil+Calcfoil stall+Eppler ext transition
76 | 5000000 | 0.1 | XFOIL ncrit=9
77 | 5000000 | 0.25 | JavaFoil+Calcfoil stall+Eppler ext transition
78 | 5000000 | 0.25 | XFOIL ncrit=9
79 | 5000000 | 0.5 | JavaFoil+Calcfoil stall+Eppler ext transition
80 | 5000000 | 0.5 | XFOIL ncrit=9
81 | 6000000 | 0 | JavaFoil+Calcfoil stall+Eppler ext transition
82 | 6000000 | 0 | XFOIL ncrit=9
83 | 6000000 | 0.1 | JavaFoil+Calcfoil stall+Eppler ext transition
84 | 6000000 | 0.1 | XFOIL ncrit=9
85 | 6000000 | 0.25 | JavaFoil+Calcfoil stall+Eppler ext transition
86 | 6000000 | 0.25 | XFOIL ncrit=9
87 | 6000000 | 0.5 | JavaFoil+Calcfoil stall+Eppler ext transition
88 | 6000000 | 0.5 | XFOIL ncrit=9
89 | 7000000 | 0 | JavaFoil+Calcfoil stall+Eppler ext transition
90 | 7000000 | 0 | XFOIL ncrit=9
91 | 7000000 | 0.1 | JavaFoil+Calcfoil stall+Eppler ext transition
92 | 7000000 | 0.1 | XFOIL ncrit=9
93 | 7000000 | 0.25 | JavaFoil+Calcfoil stall+Eppler ext transition
94 | 7000000 | 0.25 | XFOIL ncrit=9
95 | 7000000 | 0.5 | JavaFoil+Calcfoil stall+Eppler ext transition
96 | 7000000 | 0.5 | XFOIL ncrit=9
97 | 8000000 | 0 | JavaFoil+Calcfoil stall+Eppler ext transition
98 | 8000000 | 0 | XFOIL ncrit=9
99 | 8000000 | 0.1 | JavaFoil+Calcfoil stall+Eppler ext transition
100 | 8000000 | 0.1 | XFOIL ncrit=9
101 | 8000000 | 0.25 | JavaFoil+Calcfoil stall+Eppler ext transition
102 | 8000000 | 0.25 | XFOIL ncrit=9
103 | 8000000 | 0.5 | JavaFoil+Calcfoil stall+Eppler ext transition
104 | 8000000 | 0.5 | XFOIL ncrit=9
105 | 10000000 | 0 | JavaFoil+Calcfoil stall+Eppler ext transition
106 | 10000000 | 0 | XFOIL ncrit=9
107 | 10000000 | 0.1 | JavaFoil+Calcfoil stall+Eppler ext transition
108 | 10000000 | 0.1 | XFOIL ncrit=9
109 | 10000000 | 0.25 | JavaFoil+Calcfoil stall+Eppler ext transition
110 | 10000000 | 0.25 | XFOIL ncrit=9
111 | 10000000 | 0.5 | JavaFoil+Calcfoil stall+Eppler ext transition
112 | 10000000 | 0.5 | XFOIL ncrit=9
113 | 12000000 | 0 | JavaFoil+Calcfoil stall+Eppler ext transition
114 | 12000000 | 0 | XFOIL ncrit=9
115 | 12000000 | 0.1 | JavaFoil+Calcfoil stall+Eppler ext transition
116 | 12000000 | 0.1 | XFOIL ncrit=9
117 | 12000000 | 0.25 | JavaFoil+Calcfoil stall+Eppler ext transition
118 | 12000000 | 0.25 | XFOIL ncrit=9
119 | 12000000 | 0.5 | JavaFoil+Calcfoil stall+Eppler ext transition
120 | 12000000 | 0.5 | XFOIL ncrit=9
121 | 14000000 | 0 | JavaFoil+Calcfoil stall+Eppler ext transition
122 | 14000000 | 0 | XFOIL ncrit=9
123 | 14000000 | 0.1 | JavaFoil+Calcfoil stall+Eppler ext transition
124 | 14000000 | 0.1 | XFOIL ncrit=9
125 | 14000000 | 0.25 | JavaFoil+Calcfoil stall+Eppler ext transition
126 | 14000000 | 0.25 | XFOIL ncrit=9
127 | 14000000 | 0.5 | JavaFoil+Calcfoil stall+Eppler ext transition
128 | 14000000 | 0.5 | XFOIL ncrit=9
129 | 16000000 | 0 | JavaFoil+Calcfoil stall+Eppler ext transition
130 | 16000000 | 0 | XFOIL ncrit=9
131 | 16000000 | 0.1 | JavaFoil+Calcfoil stall+Eppler ext transition
132 | 16000000 | 0.1 | XFOIL ncrit=9
133 | 16000000 | 0.25 | JavaFoil+Calcfoil stall+Eppler ext transition
134 | 16000000 | 0.25 | XFOIL ncrit=9
135 | 16000000 | 0.5 | JavaFoil+Calcfoil stall+Eppler ext transition
136 | 16000000 | 0.5 | XFOIL ncrit=9
137 | 18000000 | 0 | JavaFoil+Calcfoil stall+Eppler ext transition
138 | 18000000 | 0 | XFOIL ncrit=9
139 | 18000000 | 0.1 | JavaFoil+Calcfoil stall+Eppler ext transition
140 | 18000000 | 0.1 | XFOIL ncrit=9
141 | 18000000 | 0.25 | JavaFoil+Calcfoil stall+Eppler ext transition
142 | 18000000 | 0.25 | XFOIL ncrit=9
143 | 18000000 | 0.5 | JavaFoil+Calcfoil stall+Eppler ext transition
144 | 18000000 | 0.5 | XFOIL ncrit=9
145 | 20000000 | 0 | JavaFoil+Calcfoil stall+Eppler ext transition
146 | 20000000 | 0 | XFOIL ncrit=9
147 | 20000000 | 0.1 | JavaFoil+Calcfoil stall+Eppler ext transition
148 | 20000000 | 0.1 | XFOIL ncrit=9
149 | 20000000 | 0.25 | JavaFoil+Calcfoil stall+Eppler ext transition
150 | 20000000 | 0.25 | XFOIL ncrit=9
151 | 20000000 | 0.5 | JavaFoil+Calcfoil stall+Eppler ext transition
152 | 20000000 | 0.5 | XFOIL ncrit=9

## 1. Re 50k Mach 0.00 (1)
BIGFOIL.COM POLAR EXPORT
MH 31
MH 31 |  |  |  | Cl Max: | 0.846 | at alpha= | 10 | deg
JavaFoil+Calcfoil stall+Eppler ext transition |  |  |  | L/D Max: | 50.583 | at alpha= | 6 | deg
Re: | 50000 |  |  | Cd Min: | 0.01282 | at alpha= | 2.5 | deg
Mach: | 0 |  |  | Cl=0 at alpha= | -0.94068 | deg
|  |  |  | @ Cl=0.1, Cd= | 0.016499
|  |  |  | @ Cl=0.4, Cd= | 0.012915
|  |  |  | @ Cl=0.6, Cd= | 0.014198
alpha (deg) | Cl | Cd | Cm | Cl/Cd
-13.5 | -0.319 | 0.20504 | -0.003 | -1.558
-13 | -0.338 | 0.18668 | -0.003 | -1.809
-12.5 | -0.356 | 0.16749 | -0.003 | -2.128
-12 | -0.375 | 0.15836 | -0.003 | -2.368
-11.5 | -0.393 | 0.14377 | -0.003 | -2.735
-11 | -0.411 | 0.13174 | -0.003 | -3.117
-10.5 | -0.427 | 0.12455 | -0.003 | -3.427
-10 | -0.441 | 0.11205 | -0.003 | -3.936
-9.5 | -0.453 | 0.10036 | -0.003 | -4.51
-9 | -0.461 | 0.10644 | -0.003 | -4.33
-8.5 | -0.465 | 0.09653 | -0.003 | -4.819
-8 | -0.465 | 0.08663 | -0.003 | -5.366
-7.5 | -0.459 | 0.07784 | -0.004 | -5.902
-7 | -0.449 | 0.07116 | -0.004 | -6.303
-6.5 | -0.432 | 0.06508 | -0.004 | -6.638
-6 | -0.41 | 0.06049 | -0.004 | -6.779
-5.5 | -0.383 | 0.05424 | -0.004 | -7.059
-5 | -0.351 | 0.04992 | -0.004 | -7.033
-4.5 | -0.315 | 0.04613 | -0.004 | -6.833
-4 | -0.276 | 0.04272 | -0.004 | -6.46
-3.5 | -0.234 | 0.0401 | -0.004 | -5.838
-3 | -0.19 | 0.03806 | -0.004 | -5
-2.5 | -0.181 | 0.0179 | -0.014 | -10.118
-2 | -0.123 | 0.01665 | -0.015 | -7.416
-1.5 | -0.065 | 0.01626 | -0.015 | -4.01
-1 | -0.007 | 0.01617 | -0.015 | -0.413
-0.5 | 0.052 | 0.01632 | -0.015 | 3.185
0 | 0.111 | 0.01654 | -0.016 | 6.692
0.5 | 0.169 | 0.01685 | -0.016 | 10.053
1 | 0.228 | 0.01404 | -0.016 | 16.252
1.5 | 0.287 | 0.0143 | -0.016 | 20.044
2 | 0.345 | 0.01466 | -0.017 | 23.537
2.5 | 0.403 | 0.01282 | -0.017 | 31.472
3 | 0.462 | 0.01324 | -0.017 | 34.882
3.5 | 0.52 | 0.01358 | -0.017 | 38.292
4 | 0.577 | 0.01402 | -0.018 | 41.189
4.5 | 0.635 | 0.01447 | -0.018 | 43.857
5 | 0.691 | 0.01487 | -0.018 | 46.456
5.5 | 0.746 | 0.01531 | -0.019 | 48.74
6 | 0.801 | 0.01583 | -0.019 | 50.583
6.5 | 0.735 | 0.03743 | -0.015 | 19.642
7 | 0.733 | 0.05252 | -0.011 | 13.953
7.5 | 0.762 | 0.05842 | -0.01 | 13.05
8 | 0.79 | 0.06362 | -0.009 | 12.414
8.5 | 0.813 | 0.06873 | -0.008 | 11.827
9 | 0.83 | 0.07496 | -0.008 | 11.076
9.5 | 0.842 | 0.08189 | -0.007 | 10.276
10 | 0.846 | 0.0894 | -0.007 | 9.468
10.5 | 0.845 | 0.09815 | -0.006 | 8.606
11 | 0.837 | 0.10827 | -0.006 | 7.729
11.5 | 0.823 | 0.12009 | -0.005 | 6.853
12 | 0.804 | 0.13081 | -0.005 | 6.146
12.5 | 0.78 | 0.14812 | -0.005 | 5.268
13 | 0.75 | 0.16014 | -0.005 | 4.68
13.5 | 0.715 | 0.17897 | -0.005 | 3.997
14 | 0.679 | 0.19525 | -0.005 | 3.479
14.5 | 0.642 | 0.21365 | -0.005 | 3.006
15 | 0.605 | 0.24303 | -0.006 | 2.489

## 2. Re 50k Mach 0.00 (2)
BIGFOIL.COM POLAR EXPORT
MH 31
MH 31 |  |  |  | Cl Max: | 0.9256 | at alpha= | 20 | deg
XFOIL ncrit=9 |  |  |  | L/D Max: | 29.671 | at alpha= | 4 | deg
Re: | 50000 |  |  | Cd Min: | 0.26705 | at alpha= | 20 | deg
Mach: | 0 |  |  | Cl=0 at alpha= | -0.31587 | deg
|  |  |  | @ Cl=0.1, Cd= | 0.017642
|  |  |  | @ Cl=0.4, Cd= | 0.021
|  |  |  | @ Cl=0.6, Cd= | 0.020225
alpha (deg) | Cl | Cd | Cm | Cl/Cd
-20 | -0.799 | 0.25851 | 0.0644 | -3.0908
-19.5 | -0.7953 | 0.26176 | 0.058 | -3.0383
-19 | -0.7625 | 0.24222 | 0.0582 | -3.148
-18.5 | -0.7455 | 0.23591 | 0.0548 | -3.1601
-18 | -0.7335 | 0.23247 | 0.0499 | -3.1552
-17.5 | -0.7343 | 0.23512 | 0.0435 | -3.1231
-17 | -0.698 | 0.21706 | 0.044 | -3.2157
-16.5 | -0.6842 | 0.21169 | 0.0402 | -3.2321
-16 | -0.6865 | 0.21254 | 0.0341 | -3.23
-15.5 | -0.6528 | 0.19773 | 0.0342 | -3.3015
-15 | -0.6449 | 0.19353 | 0.03 | -3.3323
-14.5 | -0.6286 | 0.1853 | 0.0275 | -3.3923
-14 | -0.617 | 0.17948 | 0.0246 | -3.4377
-13.5 | -0.601 | 0.1714 | 0.0225 | -3.5064
-13 | -0.603 | 0.16803 | 0.0182 | -3.5886
-12.5 | -0.5777 | 0.15785 | 0.0178 | -3.6598
-12 | -0.5736 | 0.15151 | 0.0147 | -3.7859
-11.5 | -0.5724 | 0.1464 | 0.0117 | -3.9098
-11 | -0.5521 | 0.13741 | 0.0112 | -4.0179
-10.5 | -0.5414 | 0.12998 | 0.0097 | -4.1653
-10 | -0.5339 | 0.12293 | 0.0081 | -4.3431
-9.5 | -0.5276 | 0.11611 | 0.0068 | -4.544
-9 | -0.5335 | 0.11062 | 0.0047 | -4.8228
-8.5 | -0.5138 | 0.10257 | 0.0057 | -5.0093
-8 | -0.5101 | 0.09598 | 0.0057 | -5.3146
-6.5 | -0.5505 | 0.0642 | -0.0226 | -8.5748
-6 | -0.5355 | 0.05021 | -0.0266 | -10.6652
-5.5 | -0.5102 | 0.04106 | -0.025 | -12.4257
-5 | -0.4751 | 0.03425 | -0.0219 | -13.8715
-4.5 | -0.4325 | 0.02902 | -0.0188 | -14.9035
-4 | -0.3877 | 0.0247 | -0.0158 | -15.6964
-3.5 | -0.3423 | 0.02075 | -0.0126 | -16.4964
-3 | -0.3159 | 0.01702 | -0.0041 | -18.5605
-2.5 | -0.1249 | 0.01628 | -0.025 | -7.672
-2 | -0.104 | 0.01583 | -0.0204 | -6.5698
-1.5 | -0.0756 | 0.01569 | -0.0164 | -4.8184
-1 | -0.0448 | 0.01571 | -0.0125 | -2.8517
-0.5 | -0.0123 | 0.01586 | -0.009 | -0.77554
0 | 0.0211 | 0.01614 | -0.0058 | 1.3073
0.5 | 0.0545 | 0.01659 | -0.003 | 3.2851
1 | 0.0868 | 0.01723 | -0.0005 | 5.0377
1.5 | 0.1169 | 0.01817 | 0.0015 | 6.4337
2 | 0.1433 | 0.01952 | 0.0029 | 7.3412
2.5 | 0.3104 | 0.0216 | -0.021 | 14.3704
3 | 0.4732 | 0.02051 | -0.0369 | 23.0717
3.5 | 0.5501 | 0.01948 | -0.0341 | 28.2392
4 | 0.5952 | 0.02006 | -0.0278 | 29.671
4.5 | 0.6372 | 0.0215 | -0.0227 | 29.6372
5 | 0.6794 | 0.02347 | -0.0188 | 28.9476
5.5 | 0.7222 | 0.02583 | -0.0156 | 27.9597
6 | 0.7656 | 0.0286 | -0.0129 | 26.7692
6.5 | 0.8084 | 0.03204 | -0.0104 | 25.231
7 | 0.848 | 0.03629 | -0.0078 | 23.3673
7.5 | 0.8813 | 0.04141 | -0.0049 | 21.2823
8 | 0.9104 | 0.04705 | -0.0021 | 19.3496
8.5 | 0.9119 | 0.05667 | 0.0005 | 16.0914
9 | 0.8909 | 0.06818 | 0.0011 | 13.0669
9.5 | 0.8593 | 0.08047 | -0.0008 | 10.6785
10.5 | 0.7105 | 0.12516 | -0.0388 | 5.6767
11 | 0.7032 | 0.1319 | -0.0405 | 5.3313
11.5 | 0.7108 | 0.13964 | -0.0416 | 5.0902
12 | 0.7242 | 0.14801 | -0.0423 | 4.8929
12.5 | 0.7279 | 0.1553 | -0.0443 | 4.6871
13 | 0.7355 | 0.16292 | -0.0463 | 4.5145
13.5 | 0.7427 | 0.16989 | -0.0484 | 4.3717
14 | 0.7529 | 0.17735 | -0.0507 | 4.2453
14.5 | 0.7684 | 0.18586 | -0.0527 | 4.1343
15 | 0.7833 | 0.19403 | -0.0548 | 4.037
15.5 | 0.8068 | 0.20463 | -0.056 | 3.9427
16 | 0.8005 | 0.20631 | -0.0618 | 3.8801
16.5 | 0.8169 | 0.21473 | -0.0644 | 3.8043
17 | 0.8428 | 0.22641 | -0.0654 | 3.7225
17.5 | 0.8411 | 0.22732 | -0.0718 | 3.7001
18 | 0.8681 | 0.24017 | -0.0727 | 3.6145
18.5 | 0.8703 | 0.24108 | -0.079 | 3.61
19 | 0.8937 | 0.25263 | -0.0805 | 3.5376
19.5 | 0.9003 | 0.25451 | -0.0866 | 3.5374
20 | 0.9256 | 0.26705 | -0.0875 | 3.466

## 3. Re 50k Mach 0.10 (1)
BIGFOIL.COM POLAR EXPORT
MH 31
MH 31 |  |  |  | Cl Max: | 0.842 | at alpha= | 10 | deg
JavaFoil+Calcfoil stall+Eppler ext transition |  |  |  | L/D Max: | 50.58 | at alpha= | 6 | deg
Re: | 50000 |  |  | Cd Min: | 0.01284 | at alpha= | 2.5 | deg
Mach: | 0.1 |  |  | Cl=0 at alpha= | -0.94068 | deg
|  |  |  | @ Cl=0.1, Cd= | 0.016529
|  |  |  | @ Cl=0.4, Cd= | 0.013029
|  |  |  | @ Cl=0.6, Cd= | 0.25856
alpha (deg) | Cl | Cd | Cm | Cl/Cd
-13 | -0.3 | 0.19784 | -0.003 | -1.515
-12.5 | -0.321 | 0.18002 | -0.003 | -1.781
-12 | -0.342 | 0.16002 | -0.003 | -2.135
-11.5 | -0.363 | 0.15203 | -0.003 | -2.386
-11 | -0.383 | 0.13795 | -0.003 | -2.778
-10.5 | -0.403 | 0.12529 | -0.003 | -3.214
-10 | -0.42 | 0.11286 | -0.003 | -3.723
-9.5 | -0.435 | 0.10234 | -0.003 | -4.252
-9 | -0.447 | 0.09573 | -0.003 | -4.667
-8.5 | -0.454 | 0.08677 | -0.003 | -5.234
-8 | -0.457 | 0.0878 | -0.003 | -5.202
-7.5 | -0.454 | 0.0787 | -0.004 | -5.765
-7 | -0.445 | 0.07185 | -0.004 | -6.192
-6.5 | -0.43 | 0.06614 | -0.004 | -6.503
-6 | -0.409 | 0.06086 | -0.004 | -6.726
-5.5 | -0.383 | 0.05453 | -0.004 | -7.025
-5 | -0.352 | 0.05048 | -0.004 | -6.969
-4.5 | -0.316 | 0.04647 | -0.004 | -6.805
-4 | -0.277 | 0.04287 | -0.004 | -6.463
-3.5 | -0.235 | 0.04031 | -0.004 | -5.834
-3 | -0.191 | 0.03814 | -0.004 | -5.013
-2.5 | -0.182 | 0.01794 | -0.015 | -10.146
-2 | -0.124 | 0.01673 | -0.015 | -7.417
-1.5 | -0.066 | 0.01631 | -0.015 | -4.019
-1 | -0.007 | 0.0162 | -0.015 | -0.414
-0.5 | 0.052 | 0.01635 | -0.016 | 3.195
0 | 0.111 | 0.01657 | -0.016 | 6.714
0.5 | 0.17 | 0.0169 | -0.016 | 10.075
1 | 0.229 | 0.01405 | -0.016 | 16.322
1.5 | 0.288 | 0.01432 | -0.017 | 20.103
2 | 0.347 | 0.0147 | -0.017 | 23.587
2.5 | 0.406 | 0.01284 | -0.017 | 31.593
3 | 0.464 | 0.01326 | -0.017 | 34.994
3.5 | 0.522 | 0.01368 | -0.018 | 38.193
4 | 0.58 | 0.01405 | -0.018 | 41.309
4.5 | 0.638 | 0.0145 | -0.018 | 43.975
5 | 0.694 | 0.01491 | -0.018 | 46.578
5.5 | 0.75 | 0.01536 | -0.019 | 48.805
6 | 0.804 | 0.0159 | -0.019 | 50.58
6.5 | 0.721 | 0.0424 | -0.014 | 16.999
7 | 0.735 | 0.05299 | -0.011 | 13.87
7.5 | 0.765 | 0.05877 | -0.01 | 13.014
8 | 0.792 | 0.06406 | -0.009 | 12.357
8.5 | 0.814 | 0.06922 | -0.008 | 11.758
9 | 0.83 | 0.07572 | -0.008 | 10.96
9.5 | 0.839 | 0.08312 | -0.007 | 10.096
10 | 0.842 | 0.09054 | -0.007 | 9.296
10.5 | 0.837 | 0.09966 | -0.006 | 8.398
11 | 0.825 | 0.11019 | -0.006 | 7.492
11.5 | 0.808 | 0.12409 | -0.005 | 6.509
12 | 0.784 | 0.13459 | -0.005 | 5.826
12.5 | 0.756 | 0.15377 | -0.005 | 4.916
13 | 0.72 | 0.16701 | -0.005 | 4.312
13.5 | 0.681 | 0.18297 | -0.005 | 3.722
14 | 0.64 | 0.21268 | -0.005 | 3.01
14.5 | 0.599 | 0.23422 | -0.005 | 2.556
15 | 0.557 | 0.25856 | -0.005 | 2.156

## 4. Re 50k Mach 0.10 (2)
BIGFOIL.COM POLAR EXPORT
MH 31
MH 31 |  |  |  | Cl Max: | 0.9255 | at alpha= | 20 | deg
XFOIL ncrit=9 |  |  |  | L/D Max: | 29.653 | at alpha= | 4 | deg
Re: | 50000 |  |  | Cd Min: | 0.26557 | at alpha= | 20 | deg
Mach: | 0.1 |  |  | Cl=0 at alpha= | -0.30746 | deg
|  |  |  | @ Cl=0.1, Cd= | 0.01773
|  |  |  | @ Cl=0.4, Cd= | 0.020999
|  |  |  | @ Cl=0.6, Cd= | 0.02024
alpha (deg) | Cl | Cd | Cm | Cl/Cd
-20 | -0.8028 | 0.26031 | 0.0646 | -3.084
-19.5 | -0.7906 | 0.25626 | 0.0598 | -3.0851
-19 | -0.7647 | 0.24282 | 0.0587 | -3.1492
-18.5 | -0.7478 | 0.23667 | 0.0552 | -3.1597
-18 | -0.7368 | 0.23391 | 0.05 | -3.1499
-17.5 | -0.7245 | 0.2285 | 0.0456 | -3.1707
-17 | -0.6995 | 0.2176 | 0.0444 | -3.2146
-16.5 | -0.6867 | 0.21268 | 0.0403 | -3.2288
-16 | -0.6903 | 0.21417 | 0.034 | -3.2231
-15.5 | -0.6538 | 0.19821 | 0.0345 | -3.2985
-15 | -0.6479 | 0.19474 | 0.0299 | -3.327
-14.5 | -0.6277 | 0.18538 | 0.028 | -3.386
-14 | -0.6197 | 0.18057 | 0.0245 | -3.4319
-13.5 | -0.6004 | 0.17171 | 0.0229 | -3.4966
-13 | -0.6064 | 0.16921 | 0.018 | -3.5837
-12.5 | -0.5784 | 0.1584 | 0.0179 | -3.6515
-12 | -0.5704 | 0.15147 | 0.0152 | -3.7658
-11.5 | -0.5757 | 0.14744 | 0.0114 | -3.9046
-11 | -0.554 | 0.13817 | 0.011 | -4.0096
-10.5 | -0.5412 | 0.13045 | 0.0097 | -4.1487
-10 | -0.5331 | 0.12333 | 0.0082 | -4.3225
-9.5 | -0.528 | 0.11665 | 0.0068 | -4.5264
-9 | -0.5367 | 0.11143 | 0.0044 | -4.8165
-8.5 | -0.5136 | 0.10304 | 0.0058 | -4.9845
-8 | -0.5067 | 0.09618 | 0.0059 | -5.2682
-6.5 | -0.5482 | 0.0648 | -0.0221 | -8.4599
-6 | -0.5356 | 0.05092 | -0.0267 | -10.5185
-5.5 | -0.5115 | 0.04165 | -0.0253 | -12.2809
-5 | -0.4773 | 0.03473 | -0.0223 | -13.7432
-4.5 | -0.4352 | 0.02937 | -0.0191 | -14.8178
-4 | -0.39 | 0.02507 | -0.016 | -15.5564
-3.5 | -0.3446 | 0.02107 | -0.0128 | -16.355
-3 | -0.3155 | 0.01727 | -0.0052 | -18.2687
-2.5 | -0.1244 | 0.01634 | -0.0252 | -7.6132
-2 | -0.1044 | 0.01587 | -0.0205 | -6.5784
-1.5 | -0.0761 | 0.01572 | -0.0165 | -4.841
-1 | -0.0453 | 0.01574 | -0.0126 | -2.878
-0.5 | -0.0129 | 0.01589 | -0.009 | -0.81183
0 | 0.0206 | 0.01618 | -0.0058 | 1.2732
0.5 | 0.054 | 0.01663 | -0.0029 | 3.2471
1 | 0.0863 | 0.01729 | -0.0005 | 4.9913
1.5 | 0.1162 | 0.01825 | 0.0016 | 6.3671
2 | 0.1426 | 0.01964 | 0.0029 | 7.2607
2.5 | 0.3189 | 0.02164 | -0.0223 | 14.7366
3 | 0.4821 | 0.02035 | -0.0375 | 23.6904
3.5 | 0.5533 | 0.01949 | -0.0337 | 28.3889
4 | 0.5981 | 0.02017 | -0.0274 | 29.6529
4.5 | 0.6397 | 0.02171 | -0.0224 | 29.4657
5 | 0.6824 | 0.02371 | -0.0185 | 28.7811
5.5 | 0.7257 | 0.0261 | -0.0153 | 27.8046
6 | 0.7691 | 0.02894 | -0.0126 | 26.5757
6.5 | 0.8118 | 0.03247 | -0.01 | 25.0015
7 | 0.8518 | 0.03679 | -0.0074 | 23.153
7.5 | 0.8827 | 0.0423 | -0.0044 | 20.8676
8 | 0.9167 | 0.04763 | -0.0019 | 19.2463
8.5 | 0.9087 | 0.05793 | 0.0009 | 15.6862
9 | 0.8867 | 0.0694 | 0.0012 | 12.7767
9.5 | 0.8598 | 0.08122 | -0.0005 | 10.5861
10 | 0.7015 | 0.11823 | -0.0392 | 5.9334
10.5 | 0.7106 | 0.12575 | -0.0389 | 5.6509
11 | 0.703 | 0.13243 | -0.0407 | 5.3085
12 | 0.7256 | 0.14873 | -0.0425 | 4.8786
12.5 | 0.7292 | 0.15599 | -0.0445 | 4.6747
13 | 0.7369 | 0.16362 | -0.0465 | 4.5037
13.5 | 0.7435 | 0.17049 | -0.0487 | 4.361
14 | 0.754 | 0.17798 | -0.051 | 4.2364
14.5 | 0.7709 | 0.18678 | -0.0529 | 4.1273
15 | 0.7861 | 0.19502 | -0.055 | 4.0309
15.5 | 0.8102 | 0.20585 | -0.0563 | 3.9359
16 | 0.802 | 0.20691 | -0.0623 | 3.8761
16.5 | 0.8199 | 0.21578 | -0.0647 | 3.7997
17 | 0.8465 | 0.22779 | -0.0657 | 3.7161
17.5 | 0.8435 | 0.22807 | -0.0724 | 3.6984
18 | 0.8721 | 0.24171 | -0.073 | 3.608
18.5 | 0.873 | 0.2419 | -0.0797 | 3.6089
19 | 0.8979 | 0.25423 | -0.0808 | 3.5318
19.5 | 0.9035 | 0.25543 | -0.0873 | 3.5372
20 | 0.9255 | 0.26557 | -0.0891 | 3.485

## 5. Re 50k Mach 0.25 (1)
BIGFOIL.COM POLAR EXPORT
MH 31
MH 31 |  |  |  | Cl Max: | 0.82 | at alpha= | 9 | deg
JavaFoil+Calcfoil stall+Eppler ext transition |  |  |  | L/D Max: | 49.09 | at alpha= | 5.5 | deg
Re: | 50000 |  |  | Cd Min: | 0.01253 | at alpha= | 2 | deg
Mach: | 0.25 |  |  | Cl=0 at alpha= | -0.94262 | deg
|  |  |  | @ Cl=0.1, Cd= | 0.016716
|  |  |  | @ Cl=0.4, Cd= | 0.36946
|  |  |  | @ Cl=0.6, Cd= | 0.36946
alpha (deg) | Cl | Cd | Cm | Cl/Cd
-12 | -0.062 | 0.22816 | -0.003 | -0.271
-11.5 | -0.059 | 0.20415 | -0.004 | -0.29
-11 | -0.056 | 0.17235 | -0.004 | -0.327
-10.5 | -0.165 | 0.15627 | -0.004 | -1.055
-10 | -0.224 | 0.13608 | -0.004 | -1.65
-9.5 | -0.275 | 0.12443 | -0.004 | -2.212
-9 | -0.319 | 0.10742 | -0.004 | -2.972
-8.5 | -0.356 | 0.09721 | -0.004 | -3.662
-8 | -0.384 | 0.08672 | -0.004 | -4.433
-7.5 | -0.404 | 0.07654 | -0.004 | -5.272
-7 | -0.413 | 0.08128 | -0.004 | -5.077
-6.5 | -0.412 | 0.07292 | -0.004 | -5.647
-6 | -0.401 | 0.06386 | -0.004 | -6.281
-5.5 | -0.382 | 0.05718 | -0.004 | -6.675
-5 | -0.355 | 0.0531 | -0.004 | -6.677
-4.5 | -0.321 | 0.04778 | -0.004 | -6.722
-4 | -0.283 | 0.044 | -0.004 | -6.428
-3.5 | -0.241 | 0.04083 | -0.004 | -5.897
-3 | -0.196 | 0.03843 | -0.004 | -5.103
-2.5 | -0.187 | 0.01816 | -0.015 | -10.288
-2 | -0.127 | 0.01707 | -0.015 | -7.469
-1.5 | -0.067 | 0.01655 | -0.015 | -4.069
-1 | -0.007 | 0.01637 | -0.016 | -0.421
-0.5 | 0.054 | 0.01654 | -0.016 | 3.246
0 | 0.114 | 0.01677 | -0.016 | 6.817
0.5 | 0.175 | 0.01711 | -0.016 | 10.223
1 | 0.236 | 0.01418 | -0.017 | 16.619
1.5 | 0.296 | 0.0145 | -0.017 | 20.403
2 | 0.356 | 0.01253 | -0.017 | 28.44
2.5 | 0.417 | 0.01296 | -0.018 | 32.148
3 | 0.477 | 0.01337 | -0.018 | 35.657
3.5 | 0.537 | 0.01385 | -0.018 | 38.734
4 | 0.596 | 0.01428 | -0.018 | 41.747
4.5 | 0.655 | 0.01469 | -0.019 | 44.596
5 | 0.713 | 0.01515 | -0.019 | 47.024
5.5 | 0.769 | 0.01567 | -0.019 | 49.09
6 | 0.815 | 0.02324 | -0.019 | 35.073
6.5 | 0.716 | 0.04966 | -0.012 | 14.413
7 | 0.746 | 0.05538 | -0.011 | 13.48
7.5 | 0.777 | 0.06102 | -0.009 | 12.738
8 | 0.8 | 0.06659 | -0.009 | 12.011
8.5 | 0.815 | 0.0728 | -0.008 | 11.193
9 | 0.82 | 0.08089 | -0.007 | 10.136
9.5 | 0.814 | 0.08957 | -0.007 | 9.09
10 | 0.797 | 0.10029 | -0.006 | 7.942
10.5 | 0.766 | 0.11398 | -0.006 | 6.724
11 | 0.724 | 0.13276 | -0.005 | 5.455
11.5 | 0.671 | 0.15297 | -0.005 | 4.384
12 | 0.607 | 0.17037 | -0.005 | 3.562
12.5 | 0.535 | 0.20278 | -0.005 | 2.637
13 | 0.449 | 0.24768 | -0.006 | 1.814
13.5 | 0.356 | 0.30356 | -0.006 | 1.174
14 | 0.252 | 0.36946 | -0.006 | 0.683

## 6. Re 50k Mach 0.25 (2)
BIGFOIL.COM POLAR EXPORT
MH 31
MH 31 |  |  |  | Cl Max: | 0.9391 | at alpha= | 20 | deg
XFOIL ncrit=9 |  |  |  | L/D Max: | 29.1095 | at alpha= | 4 | deg
Re: | 50000 |  |  | Cd Min: | 0.27178 | at alpha= | -20 | deg
Mach: | 0.25 |  |  | Cl=0 at alpha= | -0.25893 | deg
|  |  |  | @ Cl=0.1, Cd= | 0.018252
|  |  |  | @ Cl=0.4, Cd= | 0.02131
|  |  |  | @ Cl=0.6, Cd= | 0.020716
alpha (deg) | Cl | Cd | Cm | Cl/Cd
-20 | -0.8258 | 0.27178 | 0.0658 | -3.0385
-19.5 | -0.7965 | 0.2537 | 0.065 | -3.1395
-19 | -0.7778 | 0.24676 | 0.0615 | -3.1521
-18.5 | -0.7626 | 0.24205 | 0.0568 | -3.1506
-18 | -0.7573 | 0.24336 | 0.0505 | -3.1119
-17.5 | -0.7272 | 0.2277 | 0.0497 | -3.1937
-17 | -0.7097 | 0.22115 | 0.0463 | -3.2091
-16.5 | -0.704 | 0.22006 | 0.0405 | -3.1991
-16 | -0.678 | 0.20805 | 0.0389 | -3.2588
-15.5 | -0.6619 | 0.20161 | 0.0357 | -3.2831
-15 | -0.6666 | 0.20236 | 0.0295 | -3.2941
-14.5 | -0.6304 | 0.18764 | 0.0297 | -3.3596
-14 | -0.6383 | 0.18762 | 0.0237 | -3.4021
-13.5 | -0.6049 | 0.17475 | 0.0236 | -3.4615
-13 | -0.5915 | 0.16734 | 0.021 | -3.5347
-12.5 | -0.5912 | 0.16336 | 0.0172 | -3.619
-12 | -0.5667 | 0.15336 | 0.0164 | -3.6952
-11.5 | -0.5585 | 0.14649 | 0.0139 | -3.8125
-11 | -0.5709 | 0.14343 | 0.0095 | -3.9803
-10.5 | -0.5535 | 0.13477 | 0.0086 | -4.107
-10 | -0.5433 | 0.12724 | 0.0073 | -4.2699
-9.5 | -0.5429 | 0.12099 | 0.0053 | -4.4871
-9 | -0.5122 | 0.11136 | 0.0069 | -4.5995
-8.5 | -0.5279 | 0.10695 | 0.0046 | -4.936
-8 | -0.503 | 0.09828 | 0.006 | -5.118
-7.5 | -0.4943 | 0.09106 | 0.0063 | -5.4283
-6.5 | -0.492 | 0.07838 | 0.009 | -6.2771
-6 | -0.5345 | 0.05437 | -0.0268 | -9.8308
-5.5 | -0.5171 | 0.04478 | -0.0266 | -11.5476
-5 | -0.4877 | 0.03737 | -0.0239 | -13.0506
-4.5 | -0.449 | 0.03154 | -0.0207 | -14.2359
-4 | -0.4038 | 0.02667 | -0.0174 | -15.1406
-3.5 | -0.357 | 0.0226 | -0.014 | -15.7965
-3 | -0.3162 | 0.01877 | -0.0093 | -16.846
-2.5 | -0.1199 | 0.01675 | -0.0266 | -7.1582
-2 | -0.1059 | 0.0161 | -0.0213 | -6.5776
-1.5 | -0.0791 | 0.0159 | -0.0169 | -4.9748
-1 | -0.0487 | 0.01591 | -0.0127 | -3.061
-0.5 | -0.0162 | 0.01608 | -0.009 | -1.0075
0 | 0.0174 | 0.0164 | -0.0056 | 1.061
0.5 | 0.0509 | 0.0169 | -0.0027 | 3.0118
1 | 0.083 | 0.01763 | -0.0002 | 4.7079
1.5 | 0.1125 | 0.01871 | 0.0018 | 6.0128
2 | 0.1877 | 0.02069 | -0.0062 | 9.072
2.5 | 0.3882 | 0.02145 | -0.0326 | 18.0979
3 | 0.5084 | 0.02002 | -0.0376 | 25.3946
3.5 | 0.5664 | 0.01987 | -0.0316 | 28.5053
4 | 0.6113 | 0.021 | -0.0257 | 29.1095
4.5 | 0.655 | 0.0228 | -0.0209 | 28.7281
5 | 0.7001 | 0.02504 | -0.0172 | 27.9593
5.5 | 0.7444 | 0.02784 | -0.014 | 26.7385
6 | 0.7889 | 0.03109 | -0.0111 | 25.3747
6.5 | 0.8285 | 0.03518 | -0.008 | 23.5503
7 | 0.863 | 0.04048 | -0.005 | 21.3192
7.5 | 0.8848 | 0.04724 | -0.002 | 18.7299
8 | 0.8891 | 0.05548 | 0.0005 | 16.0256
8.5 | 0.8917 | 0.06393 | 0.0022 | 13.9481
9.5 | 0.7651 | 0.09635 | -0.0157 | 7.9408
10 | 0.7003 | 0.12108 | -0.04 | 5.7838
10.5 | 0.712 | 0.12889 | -0.0398 | 5.5241
11 | 0.7041 | 0.13543 | -0.0417 | 5.199
11.5 | 0.7083 | 0.14289 | -0.0434 | 4.957
12 | 0.7343 | 0.15269 | -0.0433 | 4.8091
12.5 | 0.7395 | 0.16018 | -0.0454 | 4.6167
13 | 0.7483 | 0.168 | -0.0475 | 4.4542
13.5 | 0.7525 | 0.1744 | -0.0502 | 4.3148
14 | 0.7645 | 0.18211 | -0.0525 | 4.198
14.5 | 0.7869 | 0.19231 | -0.054 | 4.0918
15 | 0.8025 | 0.20079 | -0.0563 | 3.9967
15.5 | 0.8017 | 0.20375 | -0.0611 | 3.9347
16 | 0.8127 | 0.21072 | -0.065 | 3.8568
16.5 | 0.8387 | 0.22236 | -0.0663 | 3.7718
17 | 0.8447 | 0.2256 | -0.0712 | 3.7442
17.5 | 0.8585 | 0.2328 | -0.0753 | 3.6877
18 | 0.879 | 0.24159 | -0.0778 | 3.6384
18.5 | 0.8899 | 0.24706 | -0.0829 | 3.602
19 | 0.922 | 0.2639 | -0.083 | 3.4937
19.5 | 0.9224 | 0.26118 | -0.0907 | 3.5317
20 | 0.9391 | 0.2678 | -0.0947 | 3.5067

## 7. Re 50k Mach 0.50 (1)
BIGFOIL.COM POLAR EXPORT
MH 31
MH 31 |  |  |  | Cl Max: | 1.155 | at alpha= | 20 | deg
JavaFoil+Calcfoil stall+Eppler ext transition |  |  |  | L/D Max: | 46.145 | at alpha= | 4.5 | deg
Re: | 50000 |  |  | Cd Min: | 0.01268 | at alpha= | 1.5 | deg
Mach: | 0.5 |  |  | Cl=0 at alpha= | -0.94118 | deg
|  |  |  | @ Cl=0.1, Cd= | 0.015625
|  |  |  | @ Cl=0.4, Cd= | 0.013194
|  |  |  | @ Cl=0.6, Cd= | 0.014619
alpha (deg) | Cl | Cd | Cm | Cl/Cd
-20 | -0.992 | 0.44826 | -0.005 | -2.214
-19.5 | -0.968 | 0.43906 | -0.005 | -2.205
-19 | -0.944 | 0.44395 | -0.005 | -2.125
-18.5 | -0.919 | 0.41882 | -0.005 | -2.194
-18 | -0.893 | 0.39626 | -0.005 | -2.253
-17.5 | -0.866 | 0.38555 | -0.005 | -2.246
-17 | -0.841 | 0.38054 | -0.005 | -2.21
-16.5 | -0.816 | 0.34833 | -0.005 | -2.342
-16 | -0.791 | 0.34716 | -0.005 | -2.279
-15.5 | -0.766 | 0.34507 | -0.005 | -2.22
-15 | -0.741 | 0.34947 | -0.005 | -2.12
-14.5 | -0.716 | 0.32987 | -0.006 | -2.169
-14 | -0.69 | 0.33357 | -0.006 | -2.07
-13.5 | -0.663 | 0.2937 | -0.005 | -2.256
-13 | -0.637 | 0.27973 | -0.005 | -2.277
-12.5 | -0.611 | 0.28945 | -0.005 | -2.113
-12 | -0.586 | 0.27643 | -0.005 | -2.12
-11.5 | -0.56 | 0.26439 | -0.005 | -2.119
-11 | -0.534 | 0.26135 | -0.006 | -2.045
-10.5 | -0.509 | 0.25838 | -0.006 | -1.968
-10 | -0.481 | 0.2204 | -0.005 | -2.184
-9.5 | -0.455 | 0.21104 | -0.005 | -2.158
-9 | -0.429 | 0.20845 | -0.005 | -2.059
-8.5 | -0.403 | 0.20542 | -0.005 | -1.963
-8 | -0.377 | 0.20253 | -0.005 | -1.861
-7.5 | -0.35 | 0.17453 | -0.005 | -2.007
-7 | -0.324 | 0.17154 | -0.005 | -1.889
-6.5 | -0.298 | 0.17398 | -0.005 | -1.711
-6 | -0.271 | 0.16884 | -0.005 | -1.606
-5.5 | -0.245 | 0.07418 | -0.005 | -3.296
-5 | -0.218 | 0.05814 | -0.005 | -3.748
-4.5 | -0.292 | 0.06314 | -0.004 | -4.632
-4 | -0.296 | 0.05162 | -0.004 | -5.726
-3.5 | -0.262 | 0.0435 | -0.004 | -6.021
-3 | -0.217 | 0.03907 | -0.005 | -5.55
-2.5 | -0.166 | 0.03762 | -0.005 | -4.425
-2 | -0.142 | 0.0167 | -0.017 | -8.517
-1.5 | -0.075 | 0.01571 | -0.017 | -4.789
-1 | -0.008 | 0.01746 | -0.018 | -0.441
-0.5 | 0.06 | 0.01736 | -0.018 | 3.458
0 | 0.128 | 0.01441 | -0.018 | 8.87
0.5 | 0.196 | 0.01465 | -0.018 | 13.355
1 | 0.263 | 0.0149 | -0.019 | 17.677
1.5 | 0.331 | 0.01268 | -0.019 | 26.071
2 | 0.398 | 0.01318 | -0.019 | 30.204
2.5 | 0.465 | 0.01366 | -0.02 | 34.073
3 | 0.532 | 0.01412 | -0.02 | 37.685
3.5 | 0.599 | 0.01461 | -0.02 | 40.991
4 | 0.664 | 0.01518 | -0.02 | 43.766
4.5 | 0.729 | 0.01579 | -0.021 | 46.145
5 | 0.782 | 0.02352 | -0.021 | 33.232
5.5 | 0.704 | 0.04446 | -0.015 | 15.844
6 | 0.731 | 0.05298 | -0.012 | 13.793
6.5 | 0.76 | 0.05934 | -0.01 | 12.816
7 | 0.773 | 0.06845 | -0.009 | 11.299
7.5 | 0.747 | 0.08416 | -0.008 | 8.876
8 | 0.488 | 0.18257 | -0.007 | 2.674
8.5 | 0.516 | 0.19345 | -0.007 | 2.666
9 | 0.544 | 0.21955 | -0.009 | 2.476
9.5 | 0.571 | 0.22219 | -0.009 | 2.57
10 | 0.599 | 0.2286 | -0.01 | 2.619
10.5 | 0.627 | 0.26467 | -0.011 | 2.37
11 | 0.655 | 0.26751 | -0.011 | 2.447
11.5 | 0.682 | 0.27861 | -0.011 | 2.448
12 | 0.71 | 0.28769 | -0.012 | 2.468
12.5 | 0.739 | 0.32886 | -0.013 | 2.247
13 | 0.766 | 0.32345 | -0.013 | 2.37
13.5 | 0.794 | 0.33239 | -0.013 | 2.388
14 | 0.821 | 0.33791 | -0.013 | 2.43
14.5 | 0.849 | 0.34474 | -0.014 | 2.462
15 | 0.879 | 0.39341 | -0.015 | 2.235
15.5 | 0.906 | 0.38198 | -0.015 | 2.373
16 | 0.934 | 0.39185 | -0.015 | 2.383
16.5 | 0.961 | 0.40362 | -0.015 | 2.381
17 | 0.988 | 0.39993 | -0.016 | 2.47
17.5 | 1.015 | 0.40065 | -0.016 | 2.534
18 | 1.043 | 0.41058 | -0.016 | 2.539
18.5 | 1.074 | 0.46772 | -0.017 | 2.297
19 | 1.101 | 0.45816 | -0.017 | 2.404
19.5 | 1.128 | 0.45631 | -0.018 | 2.472
20 | 1.155 | 0.48065 | -0.018 | 2.403

## 8. Re 50k Mach 0.50 (2)
BIGFOIL.COM POLAR EXPORT
MH 31
MH 31 |  |  |  | Cl Max: | 1.0401 | at alpha= | 20 | deg
XFOIL ncrit=9 |  |  |  | L/D Max: | 27.09 | at alpha= | 3.5 | deg
Re: | 50000 |  |  | Cd Min: | 0.30439 | at alpha= | 20 | deg
Mach: | 0.5 |  |  | Cl=0 at alpha= | -0.0045181 | deg
|  |  |  | @ Cl=0.1, Cd= | 0.01993
|  |  |  | @ Cl=0.4, Cd= | 0.0217
|  |  |  | @ Cl=0.6, Cd= | 0.022277
alpha (deg) | Cl | Cd | Cm | Cl/Cd
-20 | -0.8906 | 0.2851 | 0.0827 | -3.1238
-19.5 | -0.8754 | 0.28403 | 0.0758 | -3.0821
-19 | -0.8492 | 0.27018 | 0.0725 | -3.1431
-18.5 | -0.8254 | 0.26069 | 0.0687 | -3.1662
-18 | -0.8058 | 0.25469 | 0.0635 | -3.1638
-17 | -0.7616 | 0.23755 | 0.0552 | -3.2061
-16.5 | -0.7429 | 0.23144 | 0.0503 | -3.2099
-16 | -0.7261 | 0.22537 | 0.0453 | -3.2218
-15.5 | -0.6998 | 0.2148 | 0.0428 | -3.2579
-15 | -0.6889 | 0.21101 | 0.0372 | -3.2648
-14.5 | -0.661 | 0.19991 | 0.0352 | -3.3065
-14 | -0.6446 | 0.19286 | 0.0312 | -3.3423
-13.5 | -0.6273 | 0.18599 | 0.0278 | -3.3728
-13 | -0.6053 | 0.17682 | 0.0251 | -3.4233
-12.5 | -0.6063 | 0.17447 | 0.0203 | -3.4751
-12 | -0.576 | 0.16286 | 0.019 | -3.5368
-11.5 | -0.5567 | 0.15434 | 0.0169 | -3.607
-11 | -0.5438 | 0.14706 | 0.0144 | -3.6978
-10.5 | -0.53 | 0.13963 | 0.0124 | -3.7957
-10 | -0.5167 | 0.13231 | 0.0109 | -3.9052
-9.5 | -0.5142 | 0.12649 | 0.0089 | -4.0651
-9 | -0.5069 | 0.11948 | 0.0074 | -4.2426
-8 | -0.4727 | 0.1032 | 0.0064 | -4.5804
-7.5 | -0.4818 | 0.09811 | 0.0053 | -4.9108
-7 | -0.49 | 0.08333 | -0.0141 | -5.8802
-6.5 | -0.4968 | 0.07432 | -0.0193 | -6.6846
-6 | -0.5076 | 0.06496 | -0.0256 | -7.814
-5.5 | -0.5067 | 0.05668 | -0.0271 | -8.9397
-5 | -0.5012 | 0.04858 | -0.0272 | -10.317
-4.5 | -0.4844 | 0.04087 | -0.0256 | -11.8522
-4 | -0.4542 | 0.03434 | -0.0224 | -13.2266
-3.5 | -0.4118 | 0.02866 | -0.0187 | -14.3685
-3 | -0.3616 | 0.02418 | -0.0146 | -14.9545
-2.5 | -0.3109 | 0.02042 | -0.01 | -15.2253
-2 | -0.094 | 0.01759 | -0.0258 | -5.3439
-1.5 | -0.0896 | 0.01685 | -0.0189 | -5.3175
-1 | -0.064 | 0.01677 | -0.0135 | -3.8163
-0.5 | -0.0329 | 0.01698 | -0.0088 | -1.9376
0 | 0.0003 | 0.01744 | -0.0049 | 0.017202
0.5 | 0.0334 | 0.01819 | -0.0016 | 1.8362
1 | 0.0643 | 0.01933 | 0.0008 | 3.3264
1.5 | 0.2053 | 0.0217 | -0.0177 | 9.4608
2 | 0.4021 | 0.0217 | -0.0388 | 18.53
2.5 | 0.512 | 0.02076 | -0.0388 | 24.6628
3 | 0.5713 | 0.02138 | -0.032 | 26.7212
3.5 | 0.6228 | 0.02299 | -0.0259 | 27.09
4 | 0.6724 | 0.0253 | -0.0208 | 26.5771
4.5 | 0.7201 | 0.02832 | -0.0164 | 25.4273
5 | 0.7661 | 0.032 | -0.0122 | 23.9406
5.5 | 0.8052 | 0.03648 | -0.0081 | 22.0724
6 | 0.823 | 0.04318 | -0.0048 | 19.0597
6.5 | 0.8397 | 0.04962 | -0.0014 | 16.9226
7 | 0.8087 | 0.05958 | -0.0017 | 13.5733
7.5 | 0.7693 | 0.07031 | -0.0047 | 10.9415
8 | 0.7397 | 0.08248 | -0.0123 | 8.9682
8.5 | 0.7227 | 0.09337 | -0.0183 | 7.7402
9 | 0.7153 | 0.10332 | -0.0229 | 6.9232
9.5 | 0.7109 | 0.11484 | -0.0289 | 6.1904
10 | 0.6988 | 0.13121 | -0.0435 | 5.3258
10.5 | 0.7033 | 0.1388 | -0.0453 | 5.067
11 | 0.7189 | 0.14695 | -0.0461 | 4.8921
11.5 | 0.7295 | 0.15508 | -0.0483 | 4.704
12 | 0.7455 | 0.16417 | -0.0504 | 4.541
12.5 | 0.7477 | 0.16982 | -0.0534 | 4.4029
13 | 0.7636 | 0.17824 | -0.0562 | 4.2841
13.5 | 0.7814 | 0.18696 | -0.059 | 4.1795
14 | 0.796 | 0.19445 | -0.0623 | 4.0936
14.5 | 0.817 | 0.20391 | -0.0653 | 4.0067
15 | 0.8429 | 0.21526 | -0.0678 | 3.9157
16 | 0.8698 | 0.22775 | -0.077 | 3.8191
16.5 | 0.8915 | 0.23766 | -0.0807 | 3.7512
17 | 0.9217 | 0.25199 | -0.0829 | 3.6577
17.5 | 0.9288 | 0.25308 | -0.0899 | 3.67
18 | 0.9555 | 0.26615 | -0.0928 | 3.5901
18.5 | 0.9694 | 0.27017 | -0.0992 | 3.5881
19 | 0.9957 | 0.2834 | -0.1022 | 3.5134
19.5 | 1.0109 | 0.28725 | -0.1087 | 3.5192
20 | 1.0401 | 0.30439 | -0.1109 | 3.417

## 9. Re 100k Mach 0.00 (1)
BIGFOIL.COM POLAR EXPORT
MH 31
MH 31 |  |  |  | Cl Max: | 0.918 | at alpha= | 7.5 | deg
JavaFoil+Calcfoil stall+Eppler ext transition |  |  |  | L/D Max: | 64.189 | at alpha= | 7 | deg
Re: | 100000 |  |  | Cd Min: | 0.0099 | at alpha= | 2.5 | deg
Mach: | 0 |  |  | Cl=0 at alpha= | -0.94068 | deg
|  |  |  | @ Cl=0.1, Cd= | 0.011811
|  |  |  | @ Cl=0.4, Cd= | 0.0099553
|  |  |  | @ Cl=0.6, Cd= | 0.011418
alpha (deg) | Cl | Cd | Cm | Cl/Cd
-13.5 | -0.32 | 0.16467 | -0.003 | -1.94
-13 | -0.338 | 0.15263 | -0.003 | -2.213
-12.5 | -0.356 | 0.13941 | -0.003 | -2.557
-12 | -0.375 | 0.1298 | -0.003 | -2.889
-11.5 | -0.393 | 0.11986 | -0.003 | -3.281
-11 | -0.411 | 0.11162 | -0.003 | -3.68
-10.5 | -0.427 | 0.10157 | -0.003 | -4.203
-10 | -0.441 | 0.09648 | -0.003 | -4.571
-9.5 | -0.453 | 0.08638 | -0.003 | -5.24
-9 | -0.461 | 0.07927 | -0.003 | -5.815
-8.5 | -0.465 | 0.07352 | -0.003 | -6.328
-8 | -0.465 | 0.06786 | -0.004 | -6.851
-7.5 | -0.459 | 0.06287 | -0.004 | -7.307
-7 | -0.449 | 0.06216 | -0.004 | -7.216
-6.5 | -0.432 | 0.05799 | -0.004 | -7.451
-6 | -0.41 | 0.05266 | -0.004 | -7.786
-5.5 | -0.383 | 0.04797 | -0.004 | -7.981
-5 | -0.351 | 0.04507 | -0.004 | -7.79
-4.5 | -0.315 | 0.04154 | -0.004 | -7.588
-4 | -0.276 | 0.03918 | -0.004 | -7.044
-3.5 | -0.234 | 0.0369 | -0.004 | -6.345
-3 | -0.19 | 0.03498 | -0.004 | -5.439
-2.5 | -0.181 | 0.01461 | -0.014 | -12.394
-2 | -0.123 | 0.01228 | -0.015 | -10.051
-1.5 | -0.065 | 0.0117 | -0.015 | -5.573
-1 | -0.007 | 0.01149 | -0.015 | -0.581
-0.5 | 0.052 | 0.01164 | -0.015 | 4.466
0 | 0.111 | 0.01185 | -0.016 | 9.337
0.5 | 0.169 | 0.01011 | -0.016 | 16.754
1 | 0.228 | 0.01022 | -0.016 | 22.318
1.5 | 0.287 | 0.01053 | -0.016 | 27.214
2 | 0.345 | 0.01097 | -0.017 | 31.446
2.5 | 0.403 | 0.0099 | -0.017 | 40.761
3 | 0.462 | 0.01038 | -0.017 | 44.474
3.5 | 0.52 | 0.01075 | -0.017 | 48.366
4 | 0.577 | 0.01124 | -0.018 | 51.378
4.5 | 0.635 | 0.01169 | -0.018 | 54.28
5 | 0.691 | 0.0121 | -0.018 | 57.122
5.5 | 0.746 | 0.01253 | -0.019 | 59.554
6 | 0.801 | 0.01297 | -0.019 | 61.733
6.5 | 0.852 | 0.01348 | -0.019 | 63.245
7 | 0.901 | 0.01404 | -0.019 | 64.189
7.5 | 0.918 | 0.01924 | -0.019 | 47.712
8 | 0.795 | 0.05667 | -0.011 | 14.032
8.5 | 0.815 | 0.06199 | -0.01 | 13.156
9 | 0.831 | 0.06742 | -0.009 | 12.33
9.5 | 0.842 | 0.07334 | -0.008 | 11.485
10 | 0.847 | 0.07957 | -0.007 | 10.642
10.5 | 0.845 | 0.08677 | -0.007 | 9.74
11 | 0.837 | 0.0951 | -0.007 | 8.803
11.5 | 0.823 | 0.10374 | -0.006 | 7.935
12 | 0.804 | 0.11297 | -0.005 | 7.117
12.5 | 0.78 | 0.12384 | -0.005 | 6.301

## 10. Re 100k Mach 0.00 (2)
BIGFOIL.COM POLAR EXPORT
MH 31
MH 31 |  |  |  | Cl Max: | 1.0131 | at alpha= | 9.5 | deg
XFOIL ncrit=9 |  |  |  | L/D Max: | 41.8601 | at alpha= | 3.5 | deg
Re: | 100000 |  |  | Cd Min: | 0.25517 | at alpha= | -20 | deg
Mach: | 0 |  |  | Cl=0 at alpha= | -0.13853 | deg
|  |  |  | @ Cl=0.1, Cd= | 0.013154
|  |  |  | @ Cl=0.4, Cd= | 0.01256
|  |  |  | @ Cl=0.6, Cd= | 0.014495
alpha (deg) | Cl | Cd | Cm | Cl/Cd
-20 | -0.7934 | 0.25517 | 0.0643 | -3.1093
-19.5 | -0.7838 | 0.25376 | 0.0585 | -3.0887
-19 | -0.7766 | 0.25238 | 0.053 | -3.0771
-18.5 | -0.7428 | 0.23296 | 0.054 | -3.1885
-18 | -0.7253 | 0.22637 | 0.0509 | -3.204
-17.5 | -0.7088 | 0.21999 | 0.0474 | -3.222
-17 | -0.6935 | 0.21385 | 0.0435 | -3.2429
-16.5 | -0.6864 | 0.21127 | 0.0373 | -3.2489
-16 | -0.6859 | 0.20965 | 0.0313 | -3.2716
-15.5 | -0.6488 | 0.19342 | 0.0331 | -3.3544
-15 | -0.6335 | 0.18672 | 0.0301 | -3.3928
-14.5 | -0.6219 | 0.18054 | 0.0261 | -3.4447
-14 | -0.6272 | 0.17796 | 0.0192 | -3.5244
-13.5 | -0.6038 | 0.16644 | 0.0185 | -3.6277
-13 | -0.5843 | 0.15868 | 0.0175 | -3.6823
-12.5 | -0.5756 | 0.15198 | 0.0141 | -3.7873
-12 | -0.5884 | 0.14773 | 0.0061 | -3.9829
-11.5 | -0.5623 | 0.13697 | 0.0074 | -4.1053
-11 | -0.5488 | 0.1298 | 0.006 | -4.228
-10.5 | -0.5633 | 0.12406 | -0.0021 | -4.5405
-10 | -0.5433 | 0.11461 | -0.0012 | -4.7404
-9.5 | -0.5351 | 0.10763 | -0.0032 | -4.9717
-9 | -0.5743 | 0.10097 | -0.0167 | -5.6878
-8.5 | -0.5315 | 0.0927 | -0.0089 | -5.7335
-8 | -0.5822 | 0.08455 | -0.0246 | -6.8859
-7.5 | -0.5477 | 0.07744 | -0.0177 | -7.0726
-7 | -0.5459 | 0.06953 | -0.0205 | -7.8513
-6 | -0.5401 | 0.03957 | -0.0271 | -13.6492
-5.5 | -0.5106 | 0.03225 | -0.023 | -15.8326
-5 | -0.474 | 0.02627 | -0.019 | -18.0434
-4.5 | -0.4299 | 0.02244 | -0.0155 | -19.1578
-4 | -0.3871 | 0.0189 | -0.0125 | -20.4815
-3.5 | -0.3474 | 0.01615 | -0.0091 | -21.5108
-3 | -0.3129 | 0.01352 | -0.0053 | -23.1435
-2.5 | -0.2786 | 0.01173 | 0.0005 | -23.7511
-2 | -0.1033 | 0.01171 | -0.0207 | -8.8215
-1.5 | -0.0806 | 0.01159 | -0.0155 | -6.9543
-1 | -0.0527 | 0.01166 | -0.011 | -4.5197
-0.5 | -0.0227 | 0.01188 | -0.007 | -1.9108
0 | 0.0087 | 0.01224 | -0.0035 | 0.71078
0.5 | 0.04 | 0.0128 | -0.0006 | 3.125
1 | 0.1636 | 0.01353 | -0.0153 | 12.0916
1.5 | 0.2888 | 0.01339 | -0.0287 | 21.5683
2 | 0.3915 | 0.01263 | -0.0359 | 30.9976
2.5 | 0.4558 | 0.0121 | -0.0346 | 37.6694
3 | 0.5025 | 0.01227 | -0.0304 | 40.9535
3.5 | 0.5446 | 0.01301 | -0.0262 | 41.8601
4 | 0.5859 | 0.01408 | -0.0226 | 41.6122
4.5 | 0.6277 | 0.01531 | -0.0197 | 40.9993
5 | 0.6702 | 0.01669 | -0.0171 | 40.1558
5.5 | 0.7133 | 0.01826 | -0.0148 | 39.0635
6 | 0.7575 | 0.02004 | -0.0127 | 37.7994
6.5 | 0.8023 | 0.02202 | -0.0107 | 36.4351
7 | 0.847 | 0.02435 | -0.0088 | 34.7844
7.5 | 0.8905 | 0.0272 | -0.0068 | 32.739
8 | 0.9314 | 0.03021 | -0.0046 | 30.8309
8.5 | 0.968 | 0.03439 | -0.0019 | 28.1477
9 | 0.991 | 0.04055 | 0.0019 | 24.439
9.5 | 1.0131 | 0.04635 | 0.0045 | 21.8576
10 | 0.9993 | 0.05498 | 0.0093 | 18.1757
10.5 | 0.965 | 0.06437 | 0.0128 | 14.9915
11 | 0.9211 | 0.07385 | 0.0131 | 12.4726
12 | 0.7483 | 0.13578 | -0.0301 | 5.5111
12.5 | 0.7434 | 0.14522 | -0.0346 | 5.1191
13 | 0.7699 | 0.15399 | -0.0332 | 4.9997
13.5 | 0.7516 | 0.1612 | -0.0411 | 4.6625
14 | 0.7824 | 0.17159 | -0.0396 | 4.5597
14.5 | 0.7661 | 0.17724 | -0.0479 | 4.3224

## 11. Re 100k Mach 0.10 (1)
BIGFOIL.COM POLAR EXPORT
MH 31
MH 31 |  |  |  | Cl Max: | 0.905 | at alpha= | 7 | deg
JavaFoil+Calcfoil stall+Eppler ext transition |  |  |  | L/D Max: | 64.058 | at alpha= | 7 | deg
Re: | 100000 |  |  | Cd Min: | 0.00992 | at alpha= | 2.5 | deg
Mach: | 0.1 |  |  | Cl=0 at alpha= | -0.94068 | deg
|  |  |  | @ Cl=0.1, Cd= | 0.011839
|  |  |  | @ Cl=0.4, Cd= | 0.010032
|  |  |  | @ Cl=0.6, Cd= | 0.011425
alpha (deg) | Cl | Cd | Cm | Cl/Cd
-13 | -0.3 | 0.15861 | -0.003 | -1.89
-12.5 | -0.321 | 0.14695 | -0.003 | -2.182
-12 | -0.342 | 0.133 | -0.003 | -2.569
-11.5 | -0.363 | 0.1245 | -0.003 | -2.914
-11 | -0.383 | 0.11496 | -0.003 | -3.334
-10.5 | -0.403 | 0.10611 | -0.003 | -3.795
-10 | -0.42 | 0.09683 | -0.003 | -4.339
-9.5 | -0.435 | 0.08755 | -0.003 | -4.971
-9 | -0.447 | 0.07945 | -0.003 | -5.623
-8.5 | -0.454 | 0.07385 | -0.003 | -6.15
-8 | -0.457 | 0.06816 | -0.004 | -6.701
-7.5 | -0.454 | 0.06308 | -0.004 | -7.193
-7 | -0.445 | 0.06259 | -0.004 | -7.109
-6.5 | -0.43 | 0.05799 | -0.004 | -7.417
-6 | -0.409 | 0.05292 | -0.004 | -7.735
-5.5 | -0.383 | 0.04873 | -0.004 | -7.863
-5 | -0.352 | 0.0455 | -0.004 | -7.733
-4.5 | -0.316 | 0.04177 | -0.004 | -7.571
-4 | -0.277 | 0.03929 | -0.004 | -7.052
-3.5 | -0.235 | 0.03693 | -0.004 | -6.368
-3 | -0.191 | 0.03504 | -0.004 | -5.456
-2.5 | -0.182 | 0.01464 | -0.015 | -12.436
-2 | -0.124 | 0.01236 | -0.015 | -10.036
-1.5 | -0.066 | 0.01175 | -0.015 | -5.578
-1 | -0.007 | 0.01151 | -0.015 | -0.583
-0.5 | 0.052 | 0.01166 | -0.016 | 4.48
0 | 0.111 | 0.01188 | -0.016 | 9.367
0.5 | 0.17 | 0.01014 | -0.016 | 16.798
1 | 0.229 | 0.01023 | -0.016 | 22.402
1.5 | 0.288 | 0.01056 | -0.017 | 27.275
2 | 0.347 | 0.01102 | -0.017 | 31.482
2.5 | 0.406 | 0.00992 | -0.017 | 40.887
3 | 0.464 | 0.0104 | -0.017 | 44.603
3.5 | 0.522 | 0.01083 | -0.018 | 48.252
4 | 0.58 | 0.01127 | -0.018 | 51.515
4.5 | 0.638 | 0.01172 | -0.018 | 54.416
5 | 0.694 | 0.01212 | -0.018 | 57.277
5.5 | 0.75 | 0.01257 | -0.019 | 59.63
6 | 0.804 | 0.01302 | -0.019 | 61.752
6.5 | 0.856 | 0.01354 | -0.019 | 63.205
7 | 0.905 | 0.01412 | -0.019 | 64.058
7.5 | 0.875 | 0.02643 | -0.018 | 33.086
8 | 0.797 | 0.05717 | -0.011 | 13.937
8.5 | 0.816 | 0.06246 | -0.01 | 13.067
9 | 0.831 | 0.0681 | -0.009 | 12.2
9.5 | 0.84 | 0.07416 | -0.008 | 11.325
10 | 0.842 | 0.08059 | -0.007 | 10.448
10.5 | 0.837 | 0.08851 | -0.007 | 9.459
11 | 0.826 | 0.09618 | -0.007 | 8.585
11.5 | 0.808 | 0.10569 | -0.006 | 7.642
12 | 0.784 | 0.11602 | -0.005 | 6.759

## 12. Re 100k Mach 0.10 (2)
BIGFOIL.COM POLAR EXPORT
MH 31
MH 31 |  |  |  | Cl Max: | 1.0098 | at alpha= | 9.5 | deg
XFOIL ncrit=9 |  |  |  | L/D Max: | 41.7086 | at alpha= | 3.5 | deg
Re: | 100000 |  |  | Cd Min: | 0.2566 | at alpha= | -20 | deg
Mach: | 0.1 |  |  | Cl=0 at alpha= | -0.12739 | deg
|  |  |  | @ Cl=0.1, Cd= | 0.013178
|  |  |  | @ Cl=0.4, Cd= | 0.012554
|  |  |  | @ Cl=0.6, Cd= | 0.014537
alpha (deg) | Cl | Cd | Cm | Cl/Cd
-20 | -0.7968 | 0.2566 | 0.0646 | -3.1052
-19.5 | -0.7873 | 0.25525 | 0.0588 | -3.0844
-18.5 | -0.7447 | 0.23354 | 0.0546 | -3.1887
-18 | -0.7273 | 0.227 | 0.0514 | -3.204
-17.5 | -0.7106 | 0.2206 | 0.0478 | -3.2212
-17 | -0.6954 | 0.21457 | 0.0437 | -3.2409
-16.5 | -0.6894 | 0.21253 | 0.0373 | -3.2438
-16 | -0.6884 | 0.21076 | 0.0313 | -3.2663
-15.5 | -0.6496 | 0.19391 | 0.0334 | -3.35
-15 | -0.6344 | 0.18721 | 0.0304 | -3.3887
-14.5 | -0.6235 | 0.18129 | 0.0261 | -3.4392
-14 | -0.6294 | 0.17895 | 0.019 | -3.5172
-13.5 | -0.6014 | 0.16652 | 0.0193 | -3.6116
-13 | -0.5841 | 0.15913 | 0.0177 | -3.6706
-12.5 | -0.5766 | 0.1526 | 0.014 | -3.7785
-12 | -0.5902 | 0.14857 | 0.0058 | -3.9725
-11.5 | -0.5596 | 0.13736 | 0.0081 | -4.074
-11 | -0.5482 | 0.13026 | 0.006 | -4.2085
-10.5 | -0.5657 | 0.12486 | -0.0027 | -4.5307
-10 | -0.5399 | 0.11509 | -0.0005 | -4.6911
-9.5 | -0.5355 | 0.10815 | -0.0035 | -4.9515
-9 | -0.5533 | 0.10022 | -0.0113 | -5.5209
-8.5 | -0.5301 | 0.09323 | -0.0089 | -5.6859
-8 | -0.5858 | 0.08535 | -0.0253 | -6.8635
-7.5 | -0.5504 | 0.07782 | -0.019 | -7.0727
-7 | -0.5445 | 0.07021 | -0.0204 | -7.7553
-6 | -0.5414 | 0.04001 | -0.0274 | -13.5316
-5.5 | -0.5122 | 0.03283 | -0.0235 | -15.6016
-5 | -0.4764 | 0.02671 | -0.0194 | -17.836
-4.5 | -0.4327 | 0.02264 | -0.0158 | -19.1122
-4 | -0.3893 | 0.01909 | -0.0128 | -20.3929
-3.5 | -0.3492 | 0.01634 | -0.0093 | -21.3709
-3 | -0.3139 | 0.01371 | -0.0056 | -22.8957
-2.5 | -0.2803 | 0.01184 | 0.0001 | -23.674
-2 | -0.1035 | 0.01174 | -0.0209 | -8.816
-1.5 | -0.0812 | 0.01162 | -0.0156 | -6.988
-1 | -0.0534 | 0.01169 | -0.0111 | -4.568
-0.5 | -0.0234 | 0.01191 | -0.007 | -1.9647
0 | 0.008 | 0.01228 | -0.0035 | 0.65147
0.5 | 0.0393 | 0.01285 | -0.0006 | 3.0584
1 | 0.1687 | 0.01355 | -0.0162 | 12.4502
1.5 | 0.2972 | 0.01334 | -0.03 | 22.2789
2 | 0.3953 | 0.01259 | -0.0361 | 31.3979
2.5 | 0.4577 | 0.01211 | -0.0344 | 37.7952
3 | 0.5047 | 0.01233 | -0.0302 | 40.9327
3.5 | 0.5468 | 0.01311 | -0.026 | 41.7086
4 | 0.5884 | 0.01419 | -0.0225 | 41.4658
4.5 | 0.6305 | 0.01545 | -0.0195 | 40.8091
5 | 0.6732 | 0.01688 | -0.0169 | 39.8815
5.5 | 0.7169 | 0.01846 | -0.0145 | 38.8353
6 | 0.7613 | 0.02023 | -0.0124 | 37.6322
6.5 | 0.8065 | 0.02233 | -0.0105 | 36.1173
7 | 0.8517 | 0.02473 | -0.0085 | 34.44
7.5 | 0.8948 | 0.02765 | -0.0062 | 32.3617
8 | 0.9358 | 0.03084 | -0.004 | 30.3437
8.5 | 0.9713 | 0.0351 | -0.0012 | 27.6724
9 | 0.9899 | 0.04179 | 0.003 | 23.6875
9.5 | 1.0098 | 0.04773 | 0.0057 | 21.1565
10 | 0.9916 | 0.05642 | 0.0103 | 17.5753
10.5 | 0.9543 | 0.06547 | 0.0137 | 14.5761
11 | 0.9118 | 0.07542 | 0.0125 | 12.0896
11.5 | 0.7545 | 0.12816 | -0.0259 | 5.8872
12 | 0.7456 | 0.13657 | -0.0309 | 5.4595
12.5 | 0.7442 | 0.14594 | -0.0348 | 5.0994
13 | 0.7716 | 0.15482 | -0.0332 | 4.9839
13.5 | 0.7513 | 0.16186 | -0.0416 | 4.6417
14 | 0.7844 | 0.17247 | -0.0397 | 4.548
14.5 | 0.7667 | 0.1779 | -0.0483 | 4.3097

## 13. Re 100k Mach 0.25 (1)
BIGFOIL.COM POLAR EXPORT
MH 31
MH 31 |  |  |  | Cl Max: | 0.913 | at alpha= | 7 | deg
JavaFoil+Calcfoil stall+Eppler ext transition |  |  |  | L/D Max: | 62.852 | at alpha= | 6.5 | deg
Re: | 100000 |  |  | Cd Min: | 0.00953 | at alpha= | 2 | deg
Mach: | 0.25 |  |  | Cl=0 at alpha= | -0.94262 | deg
|  |  |  | @ Cl=0.1, Cd= | 0.011984
|  |  |  | @ Cl=0.4, Cd= | 0.0099051
|  |  |  | @ Cl=0.6, Cd= | 0.011489
alpha (deg) | Cl | Cd | Cm | Cl/Cd
-12 | -0.062 | 0.18579 | -0.004 | -0.333
-11.5 | -0.059 | 0.15911 | -0.004 | -0.372
-11 | -0.056 | 0.14309 | -0.004 | -0.394
-10.5 | -0.165 | 0.12645 | -0.004 | -1.304
-10 | -0.224 | 0.11161 | -0.004 | -2.011
-9.5 | -0.275 | 0.10325 | -0.004 | -2.666
-9 | -0.319 | 0.09046 | -0.004 | -3.529
-8.5 | -0.356 | 0.08305 | -0.004 | -4.286
-8 | -0.384 | 0.07544 | -0.004 | -5.096
-7.5 | -0.404 | 0.06757 | -0.004 | -5.972
-7 | -0.413 | 0.06199 | -0.004 | -6.657
-6.5 | -0.412 | 0.06137 | -0.004 | -6.709
-6 | -0.401 | 0.05671 | -0.004 | -7.072
-5.5 | -0.382 | 0.05049 | -0.004 | -7.559
-5 | -0.355 | 0.04667 | -0.004 | -7.597
-4.5 | -0.321 | 0.04315 | -0.004 | -7.443
-4 | -0.283 | 0.0397 | -0.004 | -7.125
-3.5 | -0.241 | 0.03721 | -0.004 | -6.471
-3 | -0.196 | 0.03524 | -0.004 | -5.566
-2.5 | -0.187 | 0.01482 | -0.015 | -12.607
-2 | -0.127 | 0.01271 | -0.015 | -10.03
-1.5 | -0.067 | 0.01198 | -0.015 | -5.621
-1 | -0.007 | 0.01164 | -0.016 | -0.592
-0.5 | 0.054 | 0.0118 | -0.016 | 4.548
0 | 0.114 | 0.01204 | -0.016 | 9.497
0.5 | 0.175 | 0.01023 | -0.016 | 17.104
1 | 0.236 | 0.01036 | -0.017 | 22.743
1.5 | 0.296 | 0.01073 | -0.017 | 27.564
2 | 0.356 | 0.00953 | -0.017 | 37.378
2.5 | 0.417 | 0.01005 | -0.018 | 41.463
3 | 0.477 | 0.01051 | -0.018 | 45.351
3.5 | 0.537 | 0.011 | -0.018 | 48.802
4 | 0.596 | 0.01146 | -0.018 | 52.009
4.5 | 0.655 | 0.01188 | -0.019 | 55.123
5 | 0.713 | 0.01234 | -0.019 | 57.76
5.5 | 0.769 | 0.01282 | -0.019 | 59.991
6 | 0.824 | 0.01335 | -0.019 | 61.732
6.5 | 0.876 | 0.01394 | -0.02 | 62.852
7 | 0.913 | 0.0219 | -0.02 | 41.692
7.5 | 0.785 | 0.05339 | -0.012 | 14.711
8 | 0.803 | 0.05971 | -0.01 | 13.443
8.5 | 0.816 | 0.06518 | -0.009 | 12.516
9 | 0.821 | 0.07185 | -0.008 | 11.421
9.5 | 0.814 | 0.07892 | -0.007 | 10.32
10 | 0.797 | 0.08758 | -0.007 | 9.098
10.5 | 0.767 | 0.098 | -0.006 | 7.822
11 | 0.724 | 0.11023 | -0.006 | 6.57
11.5 | 0.671 | 0.1268 | -0.005 | 5.289
12 | 0.607 | 0.14531 | -0.006 | 4.177

## 14. Re 100k Mach 0.25 (2)
BIGFOIL.COM POLAR EXPORT
MH 31
MH 31 |  |  |  | Cl Max: | 0.9763 | at alpha= | 8.5 | deg
XFOIL ncrit=9 |  |  |  | L/D Max: | 40.9744 | at alpha= | 3.5 | deg
Re: | 100000 |  |  | Cd Min: | 0.26513 | at alpha= | -20 | deg
Mach: | 0.25 |  |  | Cl=0 at alpha= | -0.063694 | deg
|  |  |  | @ Cl=0.1, Cd= | 0.013301
|  |  |  | @ Cl=0.4, Cd= | 0.01253
|  |  |  | @ Cl=0.6, Cd= | 0.014774
alpha (deg) | Cl | Cd | Cm | Cl/Cd
-20 | -0.8167 | 0.26513 | 0.0662 | -3.0804
-19.5 | -0.807 | 0.26373 | 0.0604 | -3.0599
-19 | -0.7754 | 0.24438 | 0.0606 | -3.1729
-18.5 | -0.7565 | 0.23718 | 0.0575 | -3.1896
-18 | -0.7387 | 0.23064 | 0.0538 | -3.2028
-17.5 | -0.7215 | 0.22415 | 0.0498 | -3.2188
-17 | -0.7089 | 0.22009 | 0.0442 | -3.221
-16.5 | -0.7066 | 0.21973 | 0.0375 | -3.2158
-16 | -0.6736 | 0.20393 | 0.0379 | -3.3031
-15.5 | -0.6554 | 0.19671 | 0.0353 | -3.3318
-15 | -0.6404 | 0.19012 | 0.0315 | -3.3684
-14.5 | -0.6369 | 0.18684 | 0.0253 | -3.4088
-14 | -0.6406 | 0.18401 | 0.0186 | -3.4813
-13.5 | -0.5982 | 0.16849 | 0.0216 | -3.5504
-13 | -0.5849 | 0.16158 | 0.0186 | -3.6199
-12.5 | -0.5891 | 0.15737 | 0.0122 | -3.7434
-12 | -0.5734 | 0.14766 | 0.0103 | -3.8832
-11.5 | -0.5526 | 0.13962 | 0.0098 | -3.9579
-11 | -0.5543 | 0.13365 | 0.0045 | -4.1474
-10.5 | -0.5514 | 0.12546 | 0.0006 | -4.395
-10 | -0.5294 | 0.11752 | 0.0013 | -4.5048
-9.5 | -0.5523 | 0.11207 | -0.0083 | -4.9282
-9 | -0.5199 | 0.10281 | -0.0043 | -5.0569
-8.5 | -0.5463 | 0.09643 | -0.0142 | -5.6652
-8 | -0.5221 | 0.08853 | -0.011 | -5.8974
-7.5 | -0.5261 | 0.08102 | -0.0135 | -6.4935
-7 | -0.544 | 0.07275 | -0.0209 | -7.4777
-6 | -0.5367 | 0.04551 | -0.0294 | -11.793
-5.5 | -0.5187 | 0.0359 | -0.0258 | -14.4485
-5 | -0.4881 | 0.02922 | -0.0217 | -16.7043
-4.5 | -0.4473 | 0.02419 | -0.0176 | -18.4911
-4 | -0.4025 | 0.0206 | -0.0142 | -19.5388
-3.5 | -0.359 | 0.01753 | -0.0107 | -20.4792
-3 | -0.3205 | 0.01478 | -0.0069 | -21.6847
-2.5 | -0.2865 | 0.01256 | -0.0021 | -22.8105
-2 | -0.1034 | 0.01196 | -0.0219 | -8.6455
-1.5 | -0.0846 | 0.01178 | -0.016 | -7.1817
-1 | -0.0574 | 0.01184 | -0.0112 | -4.848
-0.5 | -0.0274 | 0.01208 | -0.0069 | -2.2682
0 | 0.004 | 0.01249 | -0.0033 | 0.32026
0.5 | 0.0662 | 0.01319 | -0.0061 | 5.019
1 | 0.2031 | 0.01364 | -0.0223 | 14.89
1.5 | 0.3304 | 0.01313 | -0.0347 | 25.1637
2 | 0.4151 | 0.0124 | -0.0372 | 33.4758
2.5 | 0.471 | 0.01219 | -0.0337 | 38.6382
3 | 0.5164 | 0.0127 | -0.0291 | 40.6614
3.5 | 0.5593 | 0.01365 | -0.0249 | 40.9744
4 | 0.6024 | 0.01484 | -0.0214 | 40.593
4.5 | 0.6462 | 0.0162 | -0.0184 | 39.8889
5 | 0.6908 | 0.01775 | -0.0157 | 38.9183
5.5 | 0.7366 | 0.0195 | -0.0132 | 37.7744
6 | 0.7829 | 0.02149 | -0.0108 | 36.4309
6.5 | 0.8294 | 0.02384 | -0.0085 | 34.7903
7 | 0.8744 | 0.02671 | -0.0059 | 32.7368
7.5 | 0.9168 | 0.03055 | -0.0034 | 30.0098
8 | 0.9501 | 0.03516 | 0.0002 | 27.0222
8.5 | 0.9763 | 0.04042 | 0.0036 | 24.1539
9 | 0.9709 | 0.04866 | 0.0085 | 19.9527
9.5 | 0.9433 | 0.05783 | 0.0121 | 16.3116
10 | 0.8945 | 0.0674 | 0.013 | 13.2715
10.5 | 0.8481 | 0.08112 | 0.0047 | 10.4549
11 | 0.8254 | 0.09559 | -0.0029 | 8.6348
11.5 | 0.759 | 0.13217 | -0.0263 | 5.7426
12 | 0.7365 | 0.14043 | -0.034 | 5.2446
12.5 | 0.754 | 0.14998 | -0.0348 | 5.0273
13 | 0.7797 | 0.15926 | -0.034 | 4.8958
13.5 | 0.7527 | 0.16533 | -0.0439 | 4.5527

## 15. Re 100k Mach 0.50 (1)
BIGFOIL.COM POLAR EXPORT
MH 31
MH 31 |  |  |  | Cl Max: | 1.155 | at alpha= | 20 | deg
JavaFoil+Calcfoil stall+Eppler ext transition |  |  |  | L/D Max: | 59.299 | at alpha= | 5.5 | deg
Re: | 100000 |  |  | Cd Min: | 0.00967 | at alpha= | 1.5 | deg
Mach: | 0.5 |  |  | Cl=0 at alpha= | -0.94118 | deg
|  |  |  | @ Cl=0.1, Cd= | 0.010411
|  |  |  | @ Cl=0.4, Cd= | 0.010235
|  |  |  | @ Cl=0.6, Cd= | 0.011728
alpha (deg) | Cl | Cd | Cm | Cl/Cd
-20 | -0.992 | 0.34348 | -0.005 | -2.889
-19.5 | -0.968 | 0.34794 | -0.005 | -2.782
-19 | -0.944 | 0.33726 | -0.005 | -2.798
-18.5 | -0.919 | 0.33618 | -0.005 | -2.734
-18 | -0.894 | 0.32048 | -0.005 | -2.79
-17.5 | -0.866 | 0.30618 | -0.005 | -2.829
-17 | -0.841 | 0.29359 | -0.005 | -2.864
-16.5 | -0.816 | 0.27579 | -0.005 | -2.959
-16 | -0.791 | 0.27525 | -0.005 | -2.874
-15.5 | -0.766 | 0.27234 | -0.005 | -2.813
-15 | -0.741 | 0.26246 | -0.005 | -2.823
-14.5 | -0.716 | 0.26562 | -0.006 | -2.694
-14 | -0.69 | 0.25906 | -0.006 | -2.665
-13.5 | -0.663 | 0.22977 | -0.005 | -2.884
-13 | -0.637 | 0.22087 | -0.005 | -2.884
-12.5 | -0.611 | 0.21669 | -0.005 | -2.822
-12 | -0.586 | 0.20689 | -0.005 | -2.832
-11.5 | -0.56 | 0.2126 | -0.005 | -2.635
-11 | -0.534 | 0.20952 | -0.006 | -2.551
-10.5 | -0.509 | 0.20653 | -0.006 | -2.462
-10 | -0.481 | 0.17275 | -0.005 | -2.787
-9.5 | -0.455 | 0.16935 | -0.005 | -2.689
-9 | -0.429 | 0.16679 | -0.005 | -2.574
-8.5 | -0.403 | 0.16326 | -0.005 | -2.47
-8 | -0.377 | 0.16052 | -0.005 | -2.349
-7.5 | -0.35 | 0.14316 | -0.005 | -2.447
-7 | -0.324 | 0.13298 | -0.005 | -2.437
-6.5 | -0.298 | 0.13385 | -0.005 | -2.224
-6 | -0.271 | 0.13729 | -0.005 | -1.975
-5.5 | -0.245 | 0.06292 | -0.005 | -3.886
-5 | -0.218 | 0.05155 | -0.005 | -4.227
-4.5 | -0.292 | 0.05329 | -0.004 | -5.488
-4 | -0.296 | 0.04545 | -0.004 | -6.503
-3.5 | -0.262 | 0.03998 | -0.004 | -6.551
-3 | -0.217 | 0.03664 | -0.005 | -5.917
-2.5 | -0.167 | 0.03447 | -0.006 | -4.832
-2 | -0.142 | 0.01282 | -0.017 | -11.097
-1.5 | -0.075 | 0.01162 | -0.017 | -6.477
-1 | -0.008 | 0.01111 | -0.018 | -0.693
-0.5 | 0.06 | 0.01034 | -0.018 | 5.808
0 | 0.128 | 0.01046 | -0.018 | 12.215
0.5 | 0.196 | 0.0107 | -0.018 | 18.277
1 | 0.263 | 0.01104 | -0.019 | 23.861
1.5 | 0.331 | 0.00967 | -0.019 | 34.198
2 | 0.398 | 0.01022 | -0.019 | 38.947
2.5 | 0.465 | 0.01074 | -0.02 | 43.319
3 | 0.532 | 0.01122 | -0.02 | 47.441
3.5 | 0.599 | 0.01172 | -0.02 | 51.088
4 | 0.664 | 0.01227 | -0.02 | 54.113
4.5 | 0.729 | 0.01283 | -0.021 | 56.798
5 | 0.79 | 0.01352 | -0.021 | 58.444
5.5 | 0.849 | 0.01431 | -0.021 | 59.299
6 | 0.877 | 0.01959 | -0.021 | 44.776
6.5 | 0.766 | 0.05215 | -0.012 | 14.691
7 | 0.774 | 0.05996 | -0.01 | 12.907
7.5 | 0.747 | 0.07244 | -0.008 | 10.314
8 | 0.488 | 0.1413 | -0.007 | 3.456
8.5 | 0.516 | 0.14699 | -0.007 | 3.508
9 | 0.544 | 0.17223 | -0.009 | 3.157
9.5 | 0.571 | 0.17489 | -0.009 | 3.265
10 | 0.599 | 0.18363 | -0.01 | 3.262
10.5 | 0.627 | 0.21199 | -0.011 | 2.959
11 | 0.655 | 0.21463 | -0.011 | 3.05
11.5 | 0.682 | 0.2177 | -0.011 | 3.133
12 | 0.71 | 0.22395 | -0.012 | 3.171
12.5 | 0.739 | 0.24565 | -0.013 | 3.009
13 | 0.767 | 0.25625 | -0.013 | 2.991
13.5 | 0.794 | 0.24936 | -0.013 | 3.183
14 | 0.821 | 0.25849 | -0.013 | 3.177
14.5 | 0.849 | 0.27029 | -0.014 | 3.141
15 | 0.879 | 0.29148 | -0.015 | 3.017
15.5 | 0.906 | 0.30255 | -0.015 | 2.996
16 | 0.934 | 0.30676 | -0.015 | 3.044
16.5 | 0.961 | 0.30277 | -0.015 | 3.173
17 | 0.988 | 0.30753 | -0.016 | 3.213
17.5 | 1.015 | 0.31568 | -0.016 | 3.216
18 | 1.043 | 0.32507 | -0.016 | 3.208
18.5 | 1.074 | 0.35042 | -0.017 | 3.066
19 | 1.101 | 0.36281 | -0.017 | 3.035
19.5 | 1.128 | 0.3601 | -0.018 | 3.133
20 | 1.155 | 0.37385 | -0.018 | 3.09

## 16. Re 100k Mach 0.50 (2)
BIGFOIL.COM POLAR EXPORT
MH 31
MH 31 |  |  |  | Cl Max: | 1.0315 | at alpha= | 20 | deg
XFOIL ncrit=9 |  |  |  | L/D Max: | 38.5065 | at alpha= | 3 | deg
Re: | 100000 |  |  | Cd Min: | 0.29784 | at alpha= | 20 | deg
Mach: | 0.5 |  |  | Cl=0 at alpha= | -0.23086 | deg
|  |  |  | @ Cl=0.1, Cd= | 0.013758
|  |  |  | @ Cl=0.4, Cd= | 0.012694
|  |  |  | @ Cl=0.6, Cd= | 0.015644
alpha (deg) | Cl | Cd | Cm | Cl/Cd
-20 | -0.8857 | 0.28083 | 0.0834 | -3.1539
-19.5 | -0.8639 | 0.27292 | 0.0787 | -3.1654
-19 | -0.8422 | 0.26519 | 0.0738 | -3.1758
-18.5 | -0.8213 | 0.25831 | 0.0683 | -3.1795
-18 | -0.8057 | 0.25568 | 0.0613 | -3.1512
-17.5 | -0.7837 | 0.24564 | 0.0569 | -3.1904
-17 | -0.7564 | 0.23358 | 0.0549 | -3.2383
-16.5 | -0.7348 | 0.22577 | 0.0508 | -3.2546
-16 | -0.7152 | 0.21887 | 0.0457 | -3.2677
-15.5 | -0.7075 | 0.21747 | 0.0383 | -3.2533
-15 | -0.6775 | 0.20338 | 0.0366 | -3.3312
-14.5 | -0.6539 | 0.19448 | 0.034 | -3.3623
-14 | -0.6352 | 0.18705 | 0.0299 | -3.3959
-13.5 | -0.6327 | 0.1845 | 0.0228 | -3.4293
-13 | -0.6026 | 0.1718 | 0.0216 | -3.5076
-12.5 | -0.5816 | 0.16354 | 0.0193 | -3.5563
-12 | -0.5782 | 0.15873 | 0.0134 | -3.6427
-11.5 | -0.5598 | 0.14924 | 0.0108 | -3.751
-11 | -0.5377 | 0.14063 | 0.0096 | -3.8235
-10.5 | -0.55 | 0.13689 | 0.0018 | -4.0178
-10 | -0.5147 | 0.12566 | 0.0038 | -4.096
-9.5 | -0.5138 | 0.11865 | -0.0007 | -4.3304
-9 | -0.4978 | 0.11096 | -0.0021 | -4.4863
-8.5 | -0.4947 | 0.10336 | -0.0056 | -4.7862
-8 | -0.4991 | 0.09718 | -0.0101 | -5.1358
-7.5 | -0.4842 | 0.08841 | -0.0107 | -5.4768
-7 | -0.4891 | 0.07589 | -0.0205 | -6.4449
-6.5 | -0.4993 | 0.06588 | -0.0266 | -7.5789
-6 | -0.5069 | 0.05654 | -0.0305 | -8.9653
-5.5 | -0.5157 | 0.04688 | -0.0326 | -11.0004
-5 | -0.5073 | 0.03943 | -0.0296 | -12.8658
-4.5 | -0.4886 | 0.0326 | -0.0254 | -14.9877
-4 | -0.4574 | 0.02703 | -0.0208 | -16.9219
-3.5 | -0.4116 | 0.02221 | -0.016 | -18.5322
-3 | -0.3627 | 0.01873 | -0.0118 | -19.3647
-2.5 | -0.3165 | 0.01596 | -0.0072 | -19.8308
-2 | -0.2749 | 0.01379 | -0.0024 | -19.9347
-1.5 | -0.1283 | 0.01255 | -0.0122 | -10.2231
-1 | -0.0759 | 0.0126 | -0.0117 | -6.0238
-0.5 | -0.0478 | 0.01292 | -0.0065 | -3.6997
0 | 0.041 | 0.01367 | -0.013 | 2.9993
0.5 | 0.1953 | 0.0139 | -0.0302 | 14.0504
1 | 0.3277 | 0.01322 | -0.0409 | 24.7882
1.5 | 0.4116 | 0.01261 | -0.0406 | 32.6408
2 | 0.4692 | 0.01275 | -0.0356 | 36.8
2.5 | 0.5186 | 0.01357 | -0.0302 | 38.2167
3 | 0.5672 | 0.01473 | -0.0255 | 38.5064
3.5 | 0.6167 | 0.01611 | -0.0213 | 38.2806
4 | 0.6671 | 0.01771 | -0.0174 | 37.668
4.5 | 0.7186 | 0.01961 | -0.0137 | 36.6446
5 | 0.771 | 0.02192 | -0.01 | 35.1734
5.5 | 0.8209 | 0.02479 | -0.0061 | 33.1142
6 | 0.8656 | 0.02847 | -0.0018 | 30.4039
6.5 | 0.8962 | 0.03364 | 0.003 | 26.6409
7 | 0.9082 | 0.03957 | 0.0079 | 22.9517
7.5 | 0.9133 | 0.04619 | 0.0121 | 19.7727
8 | 0.87 | 0.05478 | 0.0147 | 15.8817
8.5 | 0.8232 | 0.06582 | 0.0098 | 12.5068
9 | 0.7869 | 0.08078 | -0.0014 | 9.7413
9.5 | 0.7631 | 0.09492 | -0.0106 | 8.0394
10 | 0.7472 | 0.10744 | -0.0181 | 6.9546
10.5 | 0.7446 | 0.11846 | -0.023 | 6.2857
11.5 | 0.7343 | 0.14539 | -0.0386 | 5.0506
12 | 0.7529 | 0.15457 | -0.0403 | 4.8709
12.5 | 0.7545 | 0.16179 | -0.0453 | 4.6635
13 | 0.7735 | 0.17185 | -0.0479 | 4.501
13.5 | 0.805 | 0.18344 | -0.0485 | 4.3884
14 | 0.7942 | 0.1874 | -0.0572 | 4.238
14.5 | 0.8244 | 0.19848 | -0.0579 | 4.1536
15 | 0.8279 | 0.20461 | -0.0653 | 4.0462
15.5 | 0.8676 | 0.22009 | -0.0644 | 3.942
16 | 0.8648 | 0.22205 | -0.0737 | 3.8946
16.5 | 0.8856 | 0.23065 | -0.0776 | 3.8396
17 | 0.9057 | 0.24046 | -0.0818 | 3.7665
17.5 | 0.9225 | 0.24775 | -0.0878 | 3.7235
18 | 0.9508 | 0.2603 | -0.0894 | 3.6527
18.5 | 0.9645 | 0.26647 | -0.0965 | 3.6195
19 | 0.9834 | 0.27387 | -0.1024 | 3.5908
19.5 | 1.0076 | 0.28443 | -0.1055 | 3.5425
20 | 1.0315 | 0.29784 | -0.1091 | 3.4633

## 17. Re 250k Mach 0.00 (1)
BIGFOIL.COM POLAR EXPORT
MH 31
MH 31 |  |  |  | Cl Max: | 1.001 | at alpha= | 8.5 | deg
JavaFoil+Calcfoil stall+Eppler ext transition |  |  |  | L/D Max: | 80.908 | at alpha= | 7.5 | deg
Re: | 250000 |  |  | Cd Min: | 0.00642 | at alpha= | -0.5 | deg
Mach: | 0 |  |  | Cl=0 at alpha= | -0.94068 | deg
|  |  |  | @ Cl=0.1, Cd= | 0.0065258
|  |  |  | @ Cl=0.4, Cd= | 0.0072728
|  |  |  | @ Cl=0.6, Cd= | 0.0088045
alpha (deg) | Cl | Cd | Cm | Cl/Cd
-13.5 | -0.32 | 0.13532 | -0.003 | -2.362
-13 | -0.338 | 0.1251 | -0.003 | -2.701
-12.5 | -0.356 | 0.11424 | -0.003 | -3.12
-12 | -0.375 | 0.10712 | -0.003 | -3.502
-11.5 | -0.393 | 0.10087 | -0.003 | -3.899
-11 | -0.411 | 0.09145 | -0.003 | -4.492
-10.5 | -0.427 | 0.08646 | -0.003 | -4.937
-10 | -0.441 | 0.0808 | -0.003 | -5.459
-9.5 | -0.453 | 0.07321 | -0.004 | -6.184
-9 | -0.461 | 0.06847 | -0.004 | -6.733
-8.5 | -0.465 | 0.06344 | -0.004 | -7.333
-8 | -0.465 | 0.05939 | -0.004 | -7.829
-7.5 | -0.459 | 0.05504 | -0.004 | -8.349
-7 | -0.449 | 0.0511 | -0.004 | -8.777
-6.5 | -0.432 | 0.04764 | -0.004 | -9.069
-6 | -0.41 | 0.04689 | -0.004 | -8.746
-5.5 | -0.383 | 0.043 | -0.004 | -8.905
-5 | -0.351 | 0.04036 | -0.004 | -8.7
-4.5 | -0.315 | 0.03794 | -0.004 | -8.309
-4 | -0.276 | 0.03563 | -0.004 | -7.746
-3.5 | -0.234 | 0.03383 | -0.004 | -6.921
-3 | -0.19 | 0.03233 | -0.004 | -5.886
-2.5 | -0.181 | 0.01146 | -0.014 | -15.805
-2 | -0.123 | 0.00754 | -0.015 | -16.375
-1.5 | -0.065 | 0.00771 | -0.015 | -8.457
-1 | -0.007 | 0.00739 | -0.015 | -0.903
-0.5 | 0.052 | 0.00642 | -0.015 | 8.095
0 | 0.111 | 0.00655 | -0.016 | 16.895
0.5 | 0.169 | 0.00671 | -0.016 | 25.241
1 | 0.228 | 0.00688 | -0.016 | 33.162
1.5 | 0.287 | 0.00721 | -0.016 | 39.731
2 | 0.345 | 0.00769 | -0.017 | 44.853
2.5 | 0.403 | 0.00725 | -0.017 | 55.632
3 | 0.462 | 0.00776 | -0.017 | 59.503
3.5 | 0.52 | 0.00813 | -0.017 | 63.931
4 | 0.577 | 0.00863 | -0.018 | 66.881
4.5 | 0.635 | 0.00907 | -0.018 | 69.992
5 | 0.691 | 0.00946 | -0.018 | 73.055
5.5 | 0.746 | 0.00987 | -0.019 | 75.591
6 | 0.801 | 0.01026 | -0.019 | 78.066
6.5 | 0.852 | 0.0107 | -0.019 | 79.626
7 | 0.901 | 0.0112 | -0.019 | 80.439
7.5 | 0.946 | 0.01169 | -0.02 | 80.908
8 | 0.983 | 0.01229 | -0.02 | 79.999
8.5 | 1.001 | 0.0207 | -0.02 | 48.376
9 | 0.914 | 0.03577 | -0.017 | 25.559
9.5 | 0.854 | 0.06315 | -0.012 | 13.524
10 | 0.853 | 0.07066 | -0.011 | 12.066
10.5 | 0.849 | 0.07726 | -0.01 | 10.983
11 | 0.839 | 0.08396 | -0.008 | 9.988
11.5 | 0.824 | 0.09125 | -0.007 | 9.028
12 | 0.804 | 0.09825 | -0.007 | 8.187
12.5 | 0.781 | 0.10694 | -0.007 | 7.301
13 | 0.75 | 0.11528 | -0.006 | 6.503
13.5 | 0.715 | 0.125 | -0.006 | 5.723

## 18. Re 250k Mach 0.00 (2)
BIGFOIL.COM POLAR EXPORT
MH 31
MH 31 |  |  |  | Cl Max: | 1.1114 | at alpha= | 10.5 | deg
XFOIL ncrit=9 |  |  |  | L/D Max: | 57.086 | at alpha= | 4.5 | deg
Re: | 250000 |  |  | Cd Min: | 0.24973 | at alpha= | -20 | deg
Mach: | 0 |  |  | Cl=0 at alpha= | -0.91224 | deg
|  |  |  | @ Cl=0.1, Cd= | 0.0080848
|  |  |  | @ Cl=0.4, Cd= | 0.0075428
|  |  |  | @ Cl=0.6, Cd= | 0.010523
alpha (deg) | Cl | Cd | Cm | Cl/Cd
-20 | -0.7878 | 0.24973 | 0.066 | -3.1546
-19.5 | -0.7713 | 0.24358 | 0.0623 | -3.1665
-19 | -0.7548 | 0.23731 | 0.0585 | -3.1806
-18.5 | -0.7383 | 0.23085 | 0.0546 | -3.1982
-18 | -0.7219 | 0.22436 | 0.0508 | -3.2176
-17.5 | -0.7059 | 0.21792 | 0.0464 | -3.2393
-17 | -0.6939 | 0.21244 | 0.041 | -3.2663
-16.5 | -0.683 | 0.20663 | 0.0362 | -3.3054
-16 | -0.6696 | 0.19992 | 0.0321 | -3.3493
-15.5 | -0.6466 | 0.1895 | 0.0322 | -3.4121
-15 | -0.6315 | 0.1828 | 0.0293 | -3.4546
-14.5 | -0.6174 | 0.17593 | 0.0262 | -3.5094
-14 | -0.6046 | 0.16868 | 0.0228 | -3.5843
-13.5 | -0.5981 | 0.16176 | 0.0173 | -3.6975
-13 | -0.5908 | 0.15457 | 0.0125 | -3.8222
-12.5 | -0.5823 | 0.14675 | 0.0083 | -3.968
-12 | -0.5679 | 0.1375 | 0.0089 | -4.1302
-11.5 | -0.5556 | 0.13097 | 0.007 | -4.2422
-11 | -0.5499 | 0.12321 | 0.0032 | -4.4631
-10.5 | -0.5516 | 0.11487 | -0.0044 | -4.802
-10 | -0.5495 | 0.10626 | -0.0097 | -5.1713
-9.5 | -0.5523 | 0.096 | -0.0111 | -5.7531
-9 | -0.5439 | 0.08967 | -0.0121 | -6.0656
-8.5 | -0.5448 | 0.08192 | -0.0159 | -6.6504
-8 | -0.5593 | 0.0728 | -0.0226 | -7.6827
-7.5 | -0.5671 | 0.06179 | -0.0298 | -9.1779
-7 | -0.5689 | 0.05404 | -0.0314 | -10.5274
-6.5 | -0.5605 | 0.04351 | -0.0299 | -12.8821
-6 | -0.5389 | 0.03808 | -0.0267 | -14.1518
-5.5 | -0.5234 | 0.02219 | -0.0176 | -23.5872
-5 | -0.4849 | 0.0182 | -0.0136 | -26.6429
-4.5 | -0.4437 | 0.01579 | -0.0103 | -28.1001
-4 | -0.4034 | 0.01388 | -0.0071 | -29.0634
-3.5 | -0.3627 | 0.01211 | -0.0039 | -29.9505
-3 | -0.3215 | 0.01079 | -0.0015 | -29.7961
-2.5 | -0.2813 | 0.0098 | 0.0009 | -28.7041
-2 | -0.2365 | 0.00887 | 0.0025 | -26.6629
-1.5 | -0.1375 | 0.00804 | -0.005 | -17.102
-1 | -0.0172 | 0.00817 | -0.0183 | -2.1053
-0.5 | 0.0808 | 0.00813 | -0.0272 | 9.9385
0 | 0.1786 | 0.0079 | -0.0357 | 22.6076
0.5 | 0.2595 | 0.00755 | -0.0403 | 34.3709
1 | 0.3163 | 0.00728 | -0.0394 | 43.4478
1.5 | 0.3634 | 0.00726 | -0.0364 | 50.0551
2 | 0.4074 | 0.0076 | -0.0331 | 53.6053
2.5 | 0.451 | 0.00816 | -0.0301 | 55.2696
3 | 0.495 | 0.00883 | -0.0276 | 56.0589
3.5 | 0.5398 | 0.00954 | -0.0254 | 56.5828
4 | 0.5852 | 0.01027 | -0.0234 | 56.9815
4.5 | 0.6308 | 0.01105 | -0.0215 | 57.086
5 | 0.6764 | 0.01189 | -0.0197 | 56.8881
5.5 | 0.7219 | 0.0128 | -0.0179 | 56.3984
6 | 0.7665 | 0.01387 | -0.016 | 55.2632
6.5 | 0.8111 | 0.01498 | -0.0141 | 54.1455
7 | 0.8555 | 0.01618 | -0.0121 | 52.8739
7.5 | 0.8989 | 0.01749 | -0.0101 | 51.3951
8 | 0.9407 | 0.01906 | -0.0079 | 49.3547
8.5 | 0.9813 | 0.02081 | -0.0056 | 47.1552
9 | 1.0186 | 0.02352 | -0.0029 | 43.3078
9.5 | 1.0512 | 0.02699 | -0.0001 | 38.9478
10 | 1.084 | 0.02992 | 0.003 | 36.2299
10.5 | 1.1114 | 0.03271 | 0.0061 | 33.9774
11 | 1.111 | 0.03958 | 0.011 | 28.0697
11.5 | 1.1012 | 0.04419 | 0.0169 | 24.9197
12 | 1.0748 | 0.05014 | 0.0208 | 21.436
12.5 | 1.0353 | 0.0597 | 0.0182 | 17.3417
13 | 0.9822 | 0.07588 | 0.007 | 12.9441
13.5 | 0.8092 | 0.13167 | -0.0262 | 6.1457
14 | 0.6466 | 0.14849 | -0.0275 | 4.3545
14.5 | 0.6229 | 0.15661 | -0.0357 | 3.9774
15 | 0.6237 | 0.16315 | -0.0396 | 3.8229
15.5 | 0.7887 | 0.18558 | -0.0509 | 4.2499

## 19. Re 250k Mach 0.10 (1)
BIGFOIL.COM POLAR EXPORT
MH 31
MH 31 |  |  |  | Cl Max: | 0.999 | at alpha= | 8.5 | deg
JavaFoil+Calcfoil stall+Eppler ext transition |  |  |  | L/D Max: | 80.647 | at alpha= | 7.5 | deg
Re: | 250000 |  |  | Cd Min: | 0.00643 | at alpha= | -0.5 | deg
Mach: | 0.1 |  |  | Cl=0 at alpha= | -0.94068 | deg
|  |  |  | @ Cl=0.1, Cd= | 0.0065358
|  |  |  | @ Cl=0.4, Cd= | 0.0073168
|  |  |  | @ Cl=0.6, Cd= | 0.0088083
alpha (deg) | Cl | Cd | Cm | Cl/Cd
-13 | -0.3 | 0.1301 | -0.003 | -2.305
-12.5 | -0.321 | 0.12036 | -0.003 | -2.664
-12 | -0.342 | 0.11143 | -0.003 | -3.067
-11.5 | -0.363 | 0.10251 | -0.003 | -3.54
-11 | -0.383 | 0.0944 | -0.003 | -4.061
-10.5 | -0.403 | 0.08689 | -0.003 | -4.635
-10 | -0.42 | 0.08077 | -0.003 | -5.203
-9.5 | -0.435 | 0.07409 | -0.004 | -5.875
-9 | -0.447 | 0.06842 | -0.004 | -6.53
-8.5 | -0.454 | 0.06487 | -0.004 | -7.001
-8 | -0.457 | 0.05959 | -0.004 | -7.664
-7.5 | -0.454 | 0.05519 | -0.004 | -8.223
-7 | -0.445 | 0.05178 | -0.004 | -8.594
-6.5 | -0.43 | 0.05048 | -0.004 | -8.521
-6 | -0.409 | 0.04702 | -0.004 | -8.707
-5.5 | -0.383 | 0.04312 | -0.004 | -8.885
-5 | -0.352 | 0.04062 | -0.004 | -8.661
-4.5 | -0.316 | 0.03786 | -0.004 | -8.354
-4 | -0.277 | 0.0357 | -0.004 | -7.761
-3.5 | -0.235 | 0.03389 | -0.004 | -6.94
-3 | -0.191 | 0.03236 | -0.004 | -5.909
-2.5 | -0.182 | 0.01149 | -0.015 | -15.845
-2 | -0.124 | 0.00761 | -0.015 | -16.308
-1.5 | -0.066 | 0.00776 | -0.015 | -8.442
-1 | -0.007 | 0.0074 | -0.015 | -0.906
-0.5 | 0.052 | 0.00643 | -0.016 | 8.123
0 | 0.111 | 0.00656 | -0.016 | 16.956
0.5 | 0.17 | 0.00673 | -0.016 | 25.286
1 | 0.229 | 0.00689 | -0.016 | 33.259
1.5 | 0.288 | 0.00724 | -0.017 | 39.778
2 | 0.347 | 0.00773 | -0.017 | 44.868
2.5 | 0.406 | 0.00727 | -0.017 | 55.751
3 | 0.464 | 0.00778 | -0.017 | 59.65
3.5 | 0.522 | 0.00819 | -0.018 | 63.802
4 | 0.58 | 0.00866 | -0.018 | 67.035
4.5 | 0.638 | 0.00909 | -0.018 | 70.149
5 | 0.694 | 0.00948 | -0.018 | 73.246
5.5 | 0.75 | 0.00991 | -0.019 | 75.672
6 | 0.804 | 0.0103 | -0.019 | 78.068
6.5 | 0.856 | 0.01076 | -0.019 | 79.569
7 | 0.905 | 0.01126 | -0.019 | 80.306
7.5 | 0.949 | 0.01177 | -0.02 | 80.647
8 | 0.985 | 0.0124 | -0.02 | 79.484
8.5 | 0.999 | 0.02119 | -0.02 | 47.156
9 | 0.883 | 0.045 | -0.016 | 19.616
9.5 | 0.849 | 0.06449 | -0.011 | 13.167
10 | 0.847 | 0.07159 | -0.01 | 11.825
10.5 | 0.84 | 0.07838 | -0.009 | 10.711
11 | 0.827 | 0.08529 | -0.008 | 9.695
11.5 | 0.808 | 0.09236 | -0.007 | 8.752
12 | 0.785 | 0.09979 | -0.007 | 7.863
12.5 | 0.756 | 0.10882 | -0.007 | 6.95
13 | 0.72 | 0.1176 | -0.006 | 6.125
13.5 | 0.681 | 0.12796 | -0.006 | 5.323

## 20. Re 250k Mach 0.10 (2)
BIGFOIL.COM POLAR EXPORT
MH 31
MH 31 |  |  |  | Cl Max: | 1.1094 | at alpha= | 10.5 | deg
XFOIL ncrit=9 |  |  |  | L/D Max: | 56.9632 | at alpha= | 4.5 | deg
Re: | 250000 |  |  | Cd Min: | 0.25056 | at alpha= | -20 | deg
Mach: | 0.1 |  |  | Cl=0 at alpha= | -0.9251 | deg
|  |  |  | @ Cl=0.1, Cd= | 0.008091
|  |  |  | @ Cl=0.4, Cd= | 0.0075644
|  |  |  | @ Cl=0.6, Cd= | 0.010555
alpha (deg) | Cl | Cd | Cm | Cl/Cd
-20 | -0.7905 | 0.25056 | 0.0666 | -3.1549
-19.5 | -0.7739 | 0.24436 | 0.0628 | -3.167
-19 | -0.7572 | 0.23804 | 0.059 | -3.181
-18.5 | -0.7405 | 0.23153 | 0.0551 | -3.1983
-18 | -0.7238 | 0.225 | 0.0512 | -3.2169
-17.5 | -0.7079 | 0.21866 | 0.0466 | -3.2374
-17 | -0.6961 | 0.21323 | 0.0412 | -3.2646
-16.5 | -0.6848 | 0.20736 | 0.0364 | -3.3025
-16 | -0.6711 | 0.20059 | 0.0324 | -3.3456
-15.5 | -0.6473 | 0.1901 | 0.0326 | -3.405
-15 | -0.6322 | 0.18335 | 0.0296 | -3.4481
-14.5 | -0.6179 | 0.17645 | 0.0264 | -3.5018
-14 | -0.6049 | 0.16916 | 0.0229 | -3.5759
-13.5 | -0.5994 | 0.16244 | 0.0172 | -3.69
-13 | -0.591 | 0.15516 | 0.0126 | -3.809
-12 | -0.5661 | 0.13821 | 0.0095 | -4.0959
-11.5 | -0.5546 | 0.1315 | 0.0072 | -4.2175
-11 | -0.5495 | 0.12367 | 0.003 | -4.4433
-10.5 | -0.5505 | 0.1155 | -0.0044 | -4.7662
-10 | -0.5481 | 0.10686 | -0.0096 | -5.1291
-9.5 | -0.547 | 0.09731 | -0.0097 | -5.6212
-9 | -0.5394 | 0.0907 | -0.0113 | -5.9471
-8.5 | -0.5402 | 0.08287 | -0.0151 | -6.5186
-8 | -0.5531 | 0.07386 | -0.0216 | -7.4885
-7.5 | -0.564 | 0.06256 | -0.0298 | -9.0153
-6 | -0.5498 | 0.03009 | -0.0234 | -18.2719
-5.5 | -0.5254 | 0.02282 | -0.0182 | -23.0237
-5 | -0.4876 | 0.01855 | -0.014 | -26.2857
-4.5 | -0.4463 | 0.01601 | -0.0106 | -27.8763
-4 | -0.4057 | 0.01403 | -0.0074 | -28.9166
-3.5 | -0.3646 | 0.01231 | -0.0041 | -29.6182
-3 | -0.3233 | 0.01088 | -0.0016 | -29.7151
-2.5 | -0.2828 | 0.00988 | 0.0008 | -28.6235
-2 | -0.2355 | 0.00894 | 0.002 | -26.3423
-1.5 | -0.1444 | 0.00805 | -0.0039 | -17.9379
-1 | -0.0148 | 0.00819 | -0.0189 | -1.8071
-0.5 | 0.084 | 0.00813 | -0.0279 | 10.3321
0 | 0.1825 | 0.00789 | -0.0364 | 23.1305
0.5 | 0.2632 | 0.00754 | -0.0409 | 34.9072
1 | 0.3184 | 0.00728 | -0.0396 | 43.7363
1.5 | 0.365 | 0.00728 | -0.0364 | 50.1374
2 | 0.4093 | 0.00764 | -0.0331 | 53.5733
2.5 | 0.453 | 0.00821 | -0.0301 | 55.1766
3 | 0.4974 | 0.00888 | -0.0275 | 56.0135
3.5 | 0.5424 | 0.0096 | -0.0253 | 56.5
4 | 0.5879 | 0.01035 | -0.0233 | 56.8019
4.5 | 0.634 | 0.01113 | -0.0214 | 56.9632
5 | 0.6799 | 0.01197 | -0.0196 | 56.8003
5.5 | 0.7255 | 0.01291 | -0.0177 | 56.1967
6 | 0.7705 | 0.01399 | -0.0157 | 55.0751
6.5 | 0.8148 | 0.01519 | -0.0136 | 53.6406
7 | 0.8599 | 0.01633 | -0.0117 | 52.6577
7.5 | 0.9029 | 0.01777 | -0.0095 | 50.8104
8 | 0.9437 | 0.01962 | -0.0071 | 48.0989
8.5 | 0.9851 | 0.02129 | -0.0048 | 46.2705
9 | 1.0227 | 0.02401 | -0.0019 | 42.5948
9.5 | 1.0547 | 0.02753 | 0.001 | 38.3109
10 | 1.0848 | 0.03096 | 0.0045 | 35.0388
10.5 | 1.1094 | 0.03391 | 0.0078 | 32.716
11 | 1.1009 | 0.04115 | 0.0132 | 26.7533
11.5 | 1.0817 | 0.04609 | 0.0193 | 23.4693
12 | 1.0498 | 0.05329 | 0.0209 | 19.6998
12.5 | 1.0069 | 0.06489 | 0.0149 | 15.517
13 | 0.9544 | 0.0827 | 0.002 | 11.5405
13.5 | 0.8054 | 0.13336 | -0.0269 | 6.0393
14 | 0.7669 | 0.16019 | -0.0398 | 4.7874
14.5 | 0.7945 | 0.16372 | -0.0373 | 4.8528
15 | 0.7945 | 0.1764 | -0.0425 | 4.504
15.5 | 0.7902 | 0.18631 | -0.0513 | 4.2413

## 21. Re 250k Mach 0.25 (1)
BIGFOIL.COM POLAR EXPORT
MH 31
MH 31 |  |  |  | Cl Max: | 0.984 | at alpha= | 8 | deg
JavaFoil+Calcfoil stall+Eppler ext transition |  |  |  | L/D Max: | 79.342 | at alpha= | 7 | deg
Re: | 250000 |  |  | Cd Min: | 0.0065 | at alpha= | -0.5 | deg
Mach: | 0.25 |  |  | Cl=0 at alpha= | -0.94262 | deg
|  |  |  | @ Cl=0.1, Cd= | 0.0065997
|  |  |  | @ Cl=0.4, Cd= | 0.0072495
|  |  |  | @ Cl=0.6, Cd= | 0.14404
alpha (deg) | Cl | Cd | Cm | Cl/Cd
-12 | -0.062 | 0.14223 | -0.004 | -0.435
-11.5 | -0.059 | 0.12886 | -0.004 | -0.459
-11 | -0.056 | 0.11391 | -0.004 | -0.496
-10.5 | -0.165 | 0.10232 | -0.004 | -1.611
-10 | -0.225 | 0.09194 | -0.004 | -2.442
-9.5 | -0.275 | 0.08331 | -0.004 | -3.304
-9 | -0.319 | 0.07619 | -0.004 | -4.191
-8.5 | -0.356 | 0.06982 | -0.004 | -5.099
-8 | -0.384 | 0.06367 | -0.004 | -6.039
-7.5 | -0.404 | 0.05819 | -0.004 | -6.936
-7 | -0.413 | 0.05322 | -0.004 | -7.756
-6.5 | -0.412 | 0.04977 | -0.004 | -8.274
-6 | -0.401 | 0.04875 | -0.004 | -8.228
-5.5 | -0.382 | 0.04475 | -0.004 | -8.53
-5 | -0.355 | 0.04149 | -0.004 | -8.547
-4.5 | -0.321 | 0.03865 | -0.004 | -8.31
-4 | -0.283 | 0.0361 | -0.004 | -7.837
-3.5 | -0.241 | 0.03416 | -0.004 | -7.05
-3 | -0.196 | 0.03251 | -0.004 | -6.033
-2.5 | -0.187 | 0.01163 | -0.015 | -16.071
-2 | -0.127 | 0.00786 | -0.015 | -16.222
-1.5 | -0.067 | 0.00712 | -0.015 | -9.456
-1 | -0.007 | 0.0075 | -0.016 | -0.919
-0.5 | 0.054 | 0.0065 | -0.016 | 8.26
0 | 0.114 | 0.00663 | -0.016 | 17.234
0.5 | 0.175 | 0.00682 | -0.016 | 25.641
1 | 0.236 | 0.00701 | -0.017 | 33.613
1.5 | 0.296 | 0.00741 | -0.017 | 39.955
2 | 0.356 | 0.00686 | -0.017 | 51.947
2.5 | 0.417 | 0.0074 | -0.018 | 56.276
3 | 0.477 | 0.00788 | -0.018 | 60.474
3.5 | 0.537 | 0.00835 | -0.018 | 64.304
4 | 0.596 | 0.00882 | -0.018 | 67.582
4.5 | 0.655 | 0.00924 | -0.019 | 70.918
5 | 0.713 | 0.00966 | -0.019 | 73.741
5.5 | 0.769 | 0.01011 | -0.019 | 76.065
6 | 0.824 | 0.01058 | -0.019 | 77.895
6.5 | 0.876 | 0.01107 | -0.02 | 79.139
7 | 0.923 | 0.01164 | -0.02 | 79.342
7.5 | 0.966 | 0.01227 | -0.02 | 78.759
8 | 0.984 | 0.02082 | -0.02 | 47.259
8.5 | 0.881 | 0.03931 | -0.017 | 22.406
9 | 0.829 | 0.06233 | -0.012 | 13.301
9.5 | 0.818 | 0.06979 | -0.01 | 11.721
10 | 0.798 | 0.07713 | -0.009 | 10.35
10.5 | 0.767 | 0.08524 | -0.008 | 9
11 | 0.725 | 0.094 | -0.007 | 7.709
11.5 | 0.671 | 0.10448 | -0.006 | 6.419
12 | 0.607 | 0.11596 | -0.006 | 5.235
12.5 | 0.535 | 0.12747 | -0.007 | 4.197
13 | 0.449 | 0.14404 | -0.007 | 3.121

## 22. Re 250k Mach 0.25 (2)
BIGFOIL.COM POLAR EXPORT
MH 31
MH 31 |  |  |  | Cl Max: | 1.0651 | at alpha= | 10 | deg
XFOIL ncrit=9 |  |  |  | L/D Max: | 56.3008 | at alpha= | 4.5 | deg
Re: | 250000 |  |  | Cd Min: | 0.25527 | at alpha= | -20 | deg
Mach: | 0.25 |  |  | Cl=0 at alpha= | -0.99566 | deg
|  |  |  | @ Cl=0.1, Cd= | 0.008183
|  |  |  | @ Cl=0.4, Cd= | 0.0076927
|  |  |  | @ Cl=0.6, Cd= | 0.010666
alpha (deg) | Cl | Cd | Cm | Cl/Cd
-20 | -0.806 | 0.25527 | 0.0697 | -3.1574
-19.5 | -0.7884 | 0.24877 | 0.0657 | -3.1692
-19 | -0.7707 | 0.24216 | 0.0617 | -3.1826
-18.5 | -0.753 | 0.23539 | 0.0575 | -3.1989
-18 | -0.7354 | 0.22882 | 0.0531 | -3.2139
-17.5 | -0.7206 | 0.22318 | 0.0477 | -3.2288
-17 | -0.7085 | 0.2177 | 0.0424 | -3.2545
-16.5 | -0.695 | 0.21135 | 0.0378 | -3.2884
-16 | -0.6703 | 0.2002 | 0.0373 | -3.3482
-15.5 | -0.6528 | 0.19329 | 0.0347 | -3.3773
-15 | -0.6369 | 0.1863 | 0.0313 | -3.4187
-14.5 | -0.6217 | 0.17917 | 0.0278 | -3.4699
-14 | -0.6088 | 0.17196 | 0.0234 | -3.5404
-13.5 | -0.6042 | 0.16585 | 0.0172 | -3.6431
-13 | -0.5927 | 0.15825 | 0.0131 | -3.7453
-12.5 | -0.5757 | 0.14819 | 0.0129 | -3.8849
-12 | -0.5606 | 0.14143 | 0.0113 | -3.9638
-11.5 | -0.5513 | 0.13406 | 0.0077 | -4.1123
-11 | -0.5508 | 0.12653 | 0.0007 | -4.3531
-10.5 | -0.5459 | 0.11852 | -0.0043 | -4.606
-10 | -0.5397 | 0.10872 | -0.0046 | -4.9641
-9.5 | -0.5282 | 0.10204 | -0.0057 | -5.1764
-9 | -0.5232 | 0.09463 | -0.0087 | -5.5289
-8.5 | -0.5237 | 0.08639 | -0.0132 | -6.062
-8 | -0.5424 | 0.07505 | -0.0273 | -7.2272
-7.5 | -0.5589 | 0.06596 | -0.033 | -8.4733
-7 | -0.5616 | 0.05543 | -0.0331 | -10.1317
-6.5 | -0.55 | 0.04908 | -0.0315 | -11.2062
-6 | -0.5557 | 0.03333 | -0.0271 | -16.6727
-5.5 | -0.5333 | 0.02626 | -0.0216 | -20.3085
-5 | -0.5015 | 0.02072 | -0.0164 | -24.2037
-4.5 | -0.4605 | 0.01732 | -0.0124 | -26.5878
-4 | -0.4181 | 0.01497 | -0.0088 | -27.9292
-3.5 | -0.3755 | 0.01322 | -0.0053 | -28.4039
-3 | -0.3335 | 0.01142 | -0.0022 | -29.2032
-2.5 | -0.2914 | 0.01033 | 0.0003 | -28.2091
-2 | -0.2304 | 0.00931 | -0.0011 | -24.7476
-1.5 | -0.1568 | 0.00827 | -0.0033 | -18.9601
-1 | -0.0009 | 0.00829 | -0.0224 | -0.10856
-0.5 | 0.1028 | 0.00818 | -0.0318 | 12.5672
0 | 0.1989 | 0.00787 | -0.0393 | 25.2732
0.5 | 0.2741 | 0.00752 | -0.0421 | 36.4495
1 | 0.3275 | 0.0073 | -0.0399 | 44.863
1.5 | 0.3743 | 0.00743 | -0.0364 | 50.3769
2 | 0.4193 | 0.00789 | -0.033 | 53.1432
2.5 | 0.4643 | 0.00852 | -0.03 | 54.4953
3 | 0.5101 | 0.00922 | -0.0273 | 55.3254
3.5 | 0.5567 | 0.00996 | -0.025 | 55.8936
4 | 0.6039 | 0.01073 | -0.0228 | 56.2815
4.5 | 0.6514 | 0.01157 | -0.0207 | 56.3008
5 | 0.6985 | 0.0125 | -0.0185 | 55.88
5.5 | 0.7451 | 0.01357 | -0.0162 | 54.9079
6 | 0.7915 | 0.01473 | -0.0139 | 53.7339
6.5 | 0.8377 | 0.01598 | -0.0115 | 52.4218
7 | 0.8826 | 0.0175 | -0.0089 | 50.4343
7.5 | 0.9266 | 0.01921 | -0.0061 | 48.2353
8 | 0.968 | 0.02137 | -0.0031 | 45.2971
8.5 | 1.0054 | 0.02432 | 0.0002 | 41.3405
9 | 1.0404 | 0.02717 | 0.0037 | 38.2922
9.5 | 1.0596 | 0.0323 | 0.0083 | 32.805
10 | 1.0651 | 0.03772 | 0.0136 | 28.237
10.5 | 1.0574 | 0.04199 | 0.0194 | 25.1822
11 | 1.036 | 0.04764 | 0.0226 | 21.7464
11.5 | 0.9982 | 0.05737 | 0.0193 | 17.3993
12 | 0.893 | 0.08709 | -0.0039 | 10.2538
12.5 | 0.8286 | 0.11199 | -0.0179 | 7.3989
13 | 0.8022 | 0.12831 | -0.0252 | 6.252
13.5 | 0.7781 | 0.1532 | -0.0329 | 5.079
14 | 0.7672 | 0.16472 | -0.0427 | 4.6576
14.5 | 0.7913 | 0.16974 | -0.0423 | 4.6618
15 | 0.7999 | 0.18109 | -0.0452 | 4.4171

## 23. Re 250k Mach 0.50 (1)
BIGFOIL.COM POLAR EXPORT
MH 31
MH 31 |  |  |  | Cl Max: | 1.155 | at alpha= | 20 | deg
JavaFoil+Calcfoil stall+Eppler ext transition |  |  |  | L/D Max: | 75.118 | at alpha= | 5.5 | deg
Re: | 250000 |  |  | Cd Min: | 0.00626 | at alpha= | -1 | deg
Mach: | 0.5 |  |  | Cl=0 at alpha= | -0.94118 | deg
|  |  |  | @ Cl=0.1, Cd= | 0.0069059
|  |  |  | @ Cl=0.4, Cd= | 0.0075461
|  |  |  | @ Cl=0.6, Cd= | 0.009028
alpha (deg) | Cl | Cd | Cm | Cl/Cd
-20 | -0.992 | 0.26458 | -0.005 | -3.751
-19.5 | -0.968 | 0.26374 | -0.005 | -3.671
-19 | -0.944 | 0.25941 | -0.005 | -3.638
-18.5 | -0.919 | 0.25134 | -0.005 | -3.657
-18 | -0.895 | 0.24285 | -0.005 | -3.685
-17.5 | -0.866 | 0.23242 | -0.005 | -3.728
-17 | -0.841 | 0.22808 | -0.005 | -3.688
-16.5 | -0.816 | 0.21316 | -0.005 | -3.829
-16 | -0.791 | 0.20788 | -0.005 | -3.806
-15.5 | -0.766 | 0.2043 | -0.005 | -3.75
-15 | -0.741 | 0.20134 | -0.005 | -3.68
-14.5 | -0.716 | 0.19679 | -0.006 | -3.637
-14 | -0.69 | 0.19129 | -0.006 | -3.609
-13.5 | -0.663 | 0.17228 | -0.005 | -3.848
-13 | -0.637 | 0.16501 | -0.005 | -3.862
-12.5 | -0.612 | 0.16535 | -0.005 | -3.699
-12 | -0.586 | 0.15993 | -0.005 | -3.664
-11.5 | -0.56 | 0.15562 | -0.006 | -3.6
-11 | -0.534 | 0.15252 | -0.006 | -3.504
-10.5 | -0.509 | 0.14914 | -0.006 | -3.41
-10 | -0.481 | 0.12622 | -0.005 | -3.814
-9.5 | -0.455 | 0.12298 | -0.005 | -3.703
-9 | -0.429 | 0.12043 | -0.005 | -3.565
-8.5 | -0.403 | 0.11789 | -0.005 | -3.42
-8 | -0.377 | 0.11528 | -0.005 | -3.27
-7.5 | -0.35 | 0.10312 | -0.005 | -3.398
-7 | -0.324 | 0.09812 | -0.005 | -3.303
-6.5 | -0.298 | 0.10131 | -0.005 | -2.938
-6 | -0.271 | 0.09719 | -0.005 | -2.79
-5.5 | -0.245 | 0.05306 | -0.005 | -4.609
-5 | -0.218 | 0.04454 | -0.005 | -4.893
-4.5 | -0.293 | 0.04104 | -0.005 | -7.128
-4 | -0.296 | 0.03986 | -0.004 | -7.416
-3.5 | -0.262 | 0.03591 | -0.005 | -7.295
-3 | -0.217 | 0.03337 | -0.005 | -6.498
-2.5 | -0.208 | 0.01058 | -0.017 | -19.664
-2 | -0.142 | 0.00935 | -0.017 | -15.206
-1.5 | -0.075 | 0.00807 | -0.017 | -9.327
-1 | -0.008 | 0.00626 | -0.018 | -1.23
-0.5 | 0.06 | 0.0068 | -0.018 | 8.831
0 | 0.128 | 0.00698 | -0.018 | 18.32
0.5 | 0.196 | 0.00724 | -0.018 | 26.999
1 | 0.263 | 0.00763 | -0.019 | 34.54
1.5 | 0.331 | 0.00697 | -0.019 | 47.446
2 | 0.398 | 0.00753 | -0.019 | 52.839
2.5 | 0.465 | 0.00807 | -0.02 | 57.684
3 | 0.532 | 0.00853 | -0.02 | 62.374
3.5 | 0.599 | 0.00902 | -0.02 | 66.353
4 | 0.664 | 0.00954 | -0.02 | 69.606
4.5 | 0.729 | 0.01005 | -0.021 | 72.531
5 | 0.79 | 0.01065 | -0.021 | 74.179
5.5 | 0.849 | 0.0113 | -0.021 | 75.118
6 | 0.903 | 0.01209 | -0.022 | 74.681
6.5 | 0.935 | 0.02064 | -0.022 | 45.283
7 | 0.792 | 0.04901 | -0.014 | 16.168
7.5 | 0.748 | 0.06196 | -0.009 | 12.079
8 | 0.488 | 0.10464 | -0.007 | 4.667
8.5 | 0.516 | 0.1117 | -0.008 | 4.617
9 | 0.544 | 0.12657 | -0.009 | 4.296
9.5 | 0.571 | 0.12923 | -0.009 | 4.419
10 | 0.599 | 0.13727 | -0.01 | 4.366
10.5 | 0.627 | 0.15323 | -0.011 | 4.094
11 | 0.655 | 0.15691 | -0.011 | 4.172
11.5 | 0.682 | 0.15986 | -0.011 | 4.267
12 | 0.711 | 0.16731 | -0.012 | 4.248
12.5 | 0.739 | 0.18122 | -0.013 | 4.079
13 | 0.767 | 0.18491 | -0.013 | 4.145
13.5 | 0.794 | 0.18881 | -0.013 | 4.205
14 | 0.821 | 0.19592 | -0.013 | 4.193
14.5 | 0.849 | 0.20122 | -0.014 | 4.22
15 | 0.879 | 0.21966 | -0.015 | 4.003
15.5 | 0.907 | 0.22048 | -0.015 | 4.112
16 | 0.934 | 0.22785 | -0.015 | 4.099
16.5 | 0.961 | 0.23307 | -0.015 | 4.123
17 | 0.988 | 0.23303 | -0.016 | 4.241
17.5 | 1.016 | 0.24212 | -0.016 | 4.195
18 | 1.044 | 0.24945 | -0.016 | 4.185
18.5 | 1.075 | 0.26452 | -0.017 | 4.062
19 | 1.101 | 0.26674 | -0.017 | 4.129
19.5 | 1.128 | 0.27168 | -0.018 | 4.153
20 | 1.155 | 0.27597 | -0.018 | 4.186

## 24. Re 250k Mach 0.50 (2)
BIGFOIL.COM POLAR EXPORT
MH 31
MH 31 |  |  |  | Cl Max: | 1.0195 | at alpha= | 20 | deg
XFOIL ncrit=9 |  |  |  | L/D Max: | 54.3387 | at alpha= | 4 | deg
Re: | 250000 |  |  | Cd Min: | 0.28977 | at alpha= | 20 | deg
Mach: | 0.5 |  |  | Cl=0 at alpha= | -0.94071 | deg
|  |  |  | @ Cl=0.1, Cd= | 0.0082848
|  |  |  | @ Cl=0.4, Cd= | 0.0082037
|  |  |  | @ Cl=0.6, Cd= | 0.011107
alpha (deg) | Cl | Cd | Cm | Cl/Cd
-20 | -0.8824 | 0.27945 | 0.0838 | -3.1576
-19.5 | -0.8605 | 0.27185 | 0.0782 | -3.1653
-19 | -0.8405 | 0.2655 | 0.0721 | -3.1657
-18.5 | -0.8217 | 0.25922 | 0.066 | -3.1699
-18 | -0.8006 | 0.25054 | 0.0612 | -3.1955
-17.5 | -0.7748 | 0.23899 | 0.059 | -3.242
-17 | -0.753 | 0.23091 | 0.0551 | -3.261
-16.5 | -0.7315 | 0.22305 | 0.0508 | -3.2795
-16 | -0.7103 | 0.21518 | 0.0465 | -3.301
-15.5 | -0.6897 | 0.20719 | 0.0419 | -3.3288
-15 | -0.6722 | 0.20049 | 0.0359 | -3.3528
-14.5 | -0.659 | 0.19434 | 0.03 | -3.391
-14 | -0.6361 | 0.1834 | 0.0273 | -3.4684
-13.5 | -0.6131 | 0.17474 | 0.0256 | -3.5086
-13 | -0.5947 | 0.16699 | 0.0221 | -3.5613
-12.5 | -0.5794 | 0.1596 | 0.0173 | -3.6303
-12 | -0.5756 | 0.15373 | 0.0101 | -3.7442
-11.5 | -0.5561 | 0.14312 | 0.0087 | -3.8856
-11 | -0.5359 | 0.13501 | 0.0075 | -3.9693
-10.5 | -0.5221 | 0.12739 | 0.0047 | -4.0984
-10 | -0.512 | 0.11959 | 0.001 | -4.2813
-9.5 | -0.5134 | 0.11227 | -0.0074 | -4.5729
-9 | -0.5071 | 0.10293 | -0.0108 | -4.9266
-8.5 | -0.4932 | 0.09494 | -0.0108 | -5.1949
-8 | -0.484 | 0.08759 | -0.0127 | -5.5257
-7.5 | -0.4135 | 0.06397 | -0.0217 | -6.464
-7 | -0.4899 | 0.06831 | -0.0228 | -7.1717
-6.5 | -0.5066 | 0.05868 | -0.0291 | -8.6333
-6 | -0.5162 | 0.04657 | -0.0348 | -11.0844
-5.5 | -0.5248 | 0.03903 | -0.0323 | -13.4461
-5 | -0.5229 | 0.03187 | -0.0275 | -16.4073
-4.5 | -0.5069 | 0.02541 | -0.0217 | -19.9488
-4 | -0.4725 | 0.02066 | -0.0159 | -22.8703
-3.5 | -0.43 | 0.01661 | -0.0109 | -25.888
-3 | -0.3809 | 0.01415 | -0.0061 | -26.9187
-2.5 | -0.3082 | 0.01201 | -0.0068 | -25.6619
-2 | -0.2158 | 0.01053 | -0.0121 | -20.4938
-1.5 | -0.1297 | 0.00923 | -0.0157 | -14.052
-1 | -0.0187 | 0.00833 | -0.022 | -2.2449
-0.5 | 0.139 | 0.00827 | -0.0388 | 16.8077
0 | 0.2565 | 0.00784 | -0.0482 | 32.7168
0.5 | 0.3141 | 0.0076 | -0.0451 | 41.3289
1 | 0.3642 | 0.00781 | -0.0407 | 46.6325
1.5 | 0.4133 | 0.00835 | -0.0364 | 49.497
2 | 0.4634 | 0.00902 | -0.0327 | 51.3747
2.5 | 0.5147 | 0.00977 | -0.0294 | 52.6817
3 | 0.5672 | 0.01057 | -0.0262 | 53.6613
3.5 | 0.6203 | 0.01144 | -0.023 | 54.222
4 | 0.6738 | 0.0124 | -0.0198 | 54.3387
4.5 | 0.7268 | 0.01353 | -0.0162 | 53.7177
5 | 0.7787 | 0.01491 | -0.0123 | 52.2267
5.5 | 0.8305 | 0.01647 | -0.0082 | 50.425
6 | 0.8813 | 0.01842 | -0.0037 | 47.8447
6.5 | 0.9283 | 0.02088 | 0.0012 | 44.4588
7 | 0.9658 | 0.02456 | 0.0069 | 39.3241
7.5 | 0.9841 | 0.02942 | 0.0133 | 33.45
8 | 0.9748 | 0.03545 | 0.02 | 27.4979
8.5 | 0.9495 | 0.04139 | 0.0246 | 22.9403
9 | 0.9155 | 0.05079 | 0.0206 | 18.0252
9.5 | 0.8686 | 0.06682 | 0.007 | 12.9991
10 | 0.8089 | 0.08756 | -0.0073 | 9.2382
10.5 | 0.804 | 0.09642 | -0.0114 | 8.3385
11 | 0.782 | 0.11082 | -0.0192 | 7.0565
11.5 | 0.7717 | 0.1237 | -0.0257 | 6.2385
12 | 0.7684 | 0.13575 | -0.0316 | 5.6604
12.5 | 0.7718 | 0.14675 | -0.0366 | 5.2593
13 | 0.778 | 0.1576 | -0.0418 | 4.9365
13.5 | 0.7902 | 0.16751 | -0.0457 | 4.7173
14 | 0.8078 | 0.1809 | -0.0488 | 4.4655
14.5 | 0.8087 | 0.18968 | -0.0581 | 4.2635
15 | 0.8321 | 0.19733 | -0.0598 | 4.2168
15.5 | 0.8551 | 0.20927 | -0.0621 | 4.0861
16 | 0.8607 | 0.21677 | -0.0711 | 3.9706
16.5 | 0.8792 | 0.22521 | -0.0761 | 3.9039
17 | 0.9083 | 0.23638 | -0.0763 | 3.8425
17.5 | 0.9233 | 0.2457 | -0.0825 | 3.7578
18 | 0.9366 | 0.25292 | -0.0911 | 3.7031
18.5 | 0.9573 | 0.26134 | -0.0957 | 3.663
19 | 0.9801 | 0.27038 | -0.0988 | 3.6249
19.5 | 1.0029 | 0.28248 | -0.1023 | 3.5503
20 | 1.0195 | 0.28977 | -0.1093 | 3.5183

## 25. Re 500k Mach 0.00 (1)
BIGFOIL.COM POLAR EXPORT
MH 31
MH 31 |  |  |  | Cl Max: | 1.036 | at alpha= | 9 | deg
JavaFoil+Calcfoil stall+Eppler ext transition |  |  |  | L/D Max: | 94.434 | at alpha= | 7.5 | deg
Re: | 500000 |  |  | Cd Min: | 0.00466 | at alpha= | -1 | deg
Mach: | 0 |  |  | Cl=0 at alpha= | -0.94068 | deg
|  |  |  | @ Cl=0.1, Cd= | 0.0048539
|  |  |  | @ Cl=0.4, Cd= | 0.0058678
|  |  |  | @ Cl=0.6, Cd= | 0.0073726
alpha (deg) | Cl | Cd | Cm | Cl/Cd
-13.5 | -0.32 | 0.12048 | -0.004 | -2.654
-13 | -0.338 | 0.11182 | -0.004 | -3.023
-12.5 | -0.357 | 0.10327 | -0.004 | -3.453
-12 | -0.375 | 0.09713 | -0.004 | -3.863
-11.5 | -0.393 | 0.08974 | -0.004 | -4.385
-11 | -0.411 | 0.0842 | -0.004 | -4.88
-10.5 | -0.427 | 0.0786 | -0.004 | -5.433
-10 | -0.441 | 0.07341 | -0.004 | -6.009
-9.5 | -0.453 | 0.0671 | -0.004 | -6.748
-9 | -0.461 | 0.06267 | -0.004 | -7.357
-8.5 | -0.465 | 0.05902 | -0.004 | -7.884
-8 | -0.465 | 0.05473 | -0.004 | -8.496
-7.5 | -0.46 | 0.0512 | -0.004 | -8.976
-7 | -0.449 | 0.04788 | -0.004 | -9.371
-6.5 | -0.432 | 0.04506 | -0.004 | -9.591
-6 | -0.41 | 0.0434 | -0.004 | -9.449
-5.5 | -0.383 | 0.04046 | -0.004 | -9.464
-5 | -0.351 | 0.03815 | -0.004 | -9.202
-4.5 | -0.315 | 0.03578 | -0.004 | -8.81
-4 | -0.276 | 0.03397 | -0.004 | -8.125
-3.5 | -0.234 | 0.03236 | -0.004 | -7.235
-3 | -0.238 | 0.0099 | -0.014 | -24.009
-2.5 | -0.181 | 0.00848 | -0.014 | -21.368
-2 | -0.123 | 0.00587 | -0.015 | -21.041
-1.5 | -0.065 | 0.00537 | -0.015 | -12.141
-1 | -0.007 | 0.00466 | -0.015 | -1.431
-0.5 | 0.052 | 0.00474 | -0.015 | 10.961
0 | 0.111 | 0.00488 | -0.016 | 22.681
0.5 | 0.169 | 0.00506 | -0.016 | 33.492
1 | 0.228 | 0.00522 | -0.016 | 43.695
1.5 | 0.287 | 0.00553 | -0.016 | 51.855
2 | 0.345 | 0.00601 | -0.017 | 57.44
2.5 | 0.403 | 0.00586 | -0.017 | 68.89
3 | 0.462 | 0.00636 | -0.017 | 72.617
3.5 | 0.52 | 0.00672 | -0.017 | 77.353
4 | 0.577 | 0.00721 | -0.018 | 80.058
4.5 | 0.635 | 0.00762 | -0.018 | 83.252
5 | 0.691 | 0.00799 | -0.018 | 86.465
5.5 | 0.746 | 0.00838 | -0.019 | 89.012
6 | 0.801 | 0.00873 | -0.019 | 91.716
6.5 | 0.852 | 0.00914 | -0.019 | 93.296
7 | 0.901 | 0.00959 | -0.019 | 93.922
7.5 | 0.946 | 0.01002 | -0.02 | 94.434
8 | 0.983 | 0.01052 | -0.02 | 93.437
8.5 | 1.013 | 0.0111 | -0.02 | 91.296
9 | 1.036 | 0.0118 | -0.02 | 87.736
9.5 | 1.017 | 0.01813 | -0.02 | 56.123
10 | 0.904 | 0.04737 | -0.016 | 19.087
10.5 | 0.866 | 0.06613 | -0.013 | 13.095
11 | 0.847 | 0.07609 | -0.012 | 11.126
11.5 | 0.828 | 0.08408 | -0.01 | 9.844
12 | 0.806 | 0.09103 | -0.009 | 8.857
12.5 | 0.782 | 0.09826 | -0.008 | 7.956
13 | 0.75 | 0.10474 | -0.008 | 7.164
13.5 | 0.716 | 0.11294 | -0.008 | 6.339
14 | 0.68 | 0.12094 | -0.007 | 5.62

## 26. Re 500k Mach 0.00 (2)
BIGFOIL.COM POLAR EXPORT
MH 31
MH 31 |  |  |  | Cl Max: | 1.2269 | at alpha= | 13 | deg
XFOIL ncrit=9 |  |  |  | L/D Max: | 70.4611 | at alpha= | 5.5 | deg
Re: | 500000 |  |  | Cd Min: | 0.22188 | at alpha= | 18 | deg
Mach: | 0 |  |  | Cl=0 at alpha= | -1.0259 | deg
|  |  |  | @ Cl=0.1, Cd= | 0.0052203
|  |  |  | @ Cl=0.4, Cd= | 0.0064388
|  |  |  | @ Cl=0.6, Cd= | 0.0086616
alpha (deg) | Cl | Cd | Cm | Cl/Cd
-9 | -0.5699 | 0.07698 | -0.0204 | -7.4032
-8 | -0.6145 | 0.05167 | -0.0349 | -11.8928
-7.5 | -0.6033 | 0.0467 | -0.0336 | -12.9186
-7 | -0.5877 | 0.04179 | -0.0313 | -14.0632
-6 | -0.5723 | 0.02137 | -0.0173 | -26.7805
-5.5 | -0.5389 | 0.01725 | -0.013 | -31.2406
-5 | -0.5009 | 0.01445 | -0.0093 | -34.6644
-4.5 | -0.4607 | 0.01272 | -0.006 | -36.2186
-4 | -0.4036 | 0.01102 | -0.0064 | -36.6243
-3.5 | -0.3324 | 0.00975 | -0.0096 | -34.0923
-3 | -0.2574 | 0.00879 | -0.0141 | -29.2833
-2.5 | -0.1886 | 0.00782 | -0.0173 | -24.1176
-2 | -0.1167 | 0.00687 | -0.0209 | -16.9869
-1.5 | -0.0512 | 0.00598 | -0.0226 | -8.5619
-1 | 0.0028 | 0.00529 | -0.021 | 0.5293
-0.5 | 0.1004 | 0.00522 | -0.029 | 19.2337
0 | 0.1785 | 0.00528 | -0.033 | 33.8068
0.5 | 0.2629 | 0.00535 | -0.0386 | 49.1402
1 | 0.3121 | 0.00561 | -0.0368 | 55.6328
1.5 | 0.3565 | 0.006 | -0.0343 | 59.4167
2 | 0.4021 | 0.00646 | -0.0321 | 62.2446
2.5 | 0.4486 | 0.00695 | -0.0302 | 64.5468
3 | 0.4957 | 0.00748 | -0.0285 | 66.2701
3.5 | 0.5432 | 0.00801 | -0.0269 | 67.8152
4 | 0.591 | 0.00855 | -0.0254 | 69.1228
4.5 | 0.6386 | 0.00914 | -0.0238 | 69.8687
5 | 0.6861 | 0.00976 | -0.0223 | 70.2971
5.5 | 0.7335 | 0.01041 | -0.0207 | 70.4611
6 | 0.7806 | 0.01112 | -0.0191 | 70.1978
6.5 | 0.8267 | 0.01194 | -0.0174 | 69.2379
7 | 0.8731 | 0.01271 | -0.0157 | 68.6939
7.5 | 0.9189 | 0.01356 | -0.014 | 67.7655
8 | 0.9632 | 0.01461 | -0.0121 | 65.9274
8.5 | 1.0052 | 0.01594 | -0.0099 | 63.0615
9 | 1.0477 | 0.01715 | -0.0078 | 61.0904
9.5 | 1.0848 | 0.01903 | -0.005 | 57.0047
10 | 1.1235 | 0.0205 | -0.0027 | 54.8049
10.5 | 1.151 | 0.02329 | 0.001 | 49.4204
11 | 1.1861 | 0.02478 | 0.0035 | 47.8652
11.5 | 1.2024 | 0.02785 | 0.0079 | 43.1741
12 | 1.2188 | 0.03012 | 0.0125 | 40.4648
12.5 | 1.2263 | 0.03266 | 0.0173 | 37.5475
13 | 1.2269 | 0.03614 | 0.0207 | 33.9485
13.5 | 1.2081 | 0.04254 | 0.0213 | 28.3992
14 | 1.172 | 0.05383 | 0.0163 | 21.7722
14.5 | 1.1376 | 0.06777 | 0.0073 | 16.7862
15 | 1.1034 | 0.08252 | -0.0016 | 13.3713
15.5 | 1.0705 | 0.09773 | -0.0104 | 10.9536
16 | 1.0213 | 0.11768 | -0.0215 | 8.6786
16.5 | 0.8148 | 0.19487 | -0.0564 | 4.1812
17 | 0.8246 | 0.20365 | -0.0592 | 4.0491
17.5 | 0.8335 | 0.21423 | -0.0656 | 3.8907
18 | 0.8469 | 0.22188 | -0.0697 | 3.8169

## 27. Re 500k Mach 0.10 (1)
BIGFOIL.COM POLAR EXPORT
MH 31
MH 31 |  |  |  | Cl Max: | 1.026 | at alpha= | 9 | deg
JavaFoil+Calcfoil stall+Eppler ext transition |  |  |  | L/D Max: | 94.143 | at alpha= | 7.5 | deg
Re: | 500000 |  |  | Cd Min: | 0.00467 | at alpha= | -1 | deg
Mach: | 0.1 |  |  | Cl=0 at alpha= | -0.94068 | deg
|  |  |  | @ Cl=0.1, Cd= | 0.0048639
|  |  |  | @ Cl=0.4, Cd= | 0.0058963
|  |  |  | @ Cl=0.6, Cd= | 0.0073748
alpha (deg) | Cl | Cd | Cm | Cl/Cd
-13 | -0.3 | 0.11558 | -0.004 | -2.595
-12.5 | -0.321 | 0.10784 | -0.004 | -2.975
-12 | -0.342 | 0.0996 | -0.004 | -3.433
-11.5 | -0.363 | 0.09158 | -0.004 | -3.964
-11 | -0.383 | 0.08489 | -0.004 | -4.517
-10.5 | -0.403 | 0.08017 | -0.004 | -5.024
-10 | -0.42 | 0.07418 | -0.004 | -5.666
-9.5 | -0.435 | 0.06855 | -0.004 | -6.35
-9 | -0.447 | 0.06337 | -0.004 | -7.052
-8.5 | -0.454 | 0.05899 | -0.004 | -7.7
-8 | -0.457 | 0.05493 | -0.004 | -8.316
-7.5 | -0.454 | 0.05133 | -0.004 | -8.842
-7 | -0.445 | 0.04796 | -0.004 | -9.28
-6.5 | -0.43 | 0.04505 | -0.004 | -9.55
-6 | -0.409 | 0.04348 | -0.004 | -9.416
-5.5 | -0.383 | 0.04053 | -0.004 | -9.454
-5 | -0.352 | 0.03836 | -0.004 | -9.173
-4.5 | -0.316 | 0.03588 | -0.004 | -8.815
-4 | -0.277 | 0.03402 | -0.004 | -8.146
-3.5 | -0.235 | 0.03239 | -0.004 | -7.261
-3 | -0.239 | 0.00992 | -0.014 | -24.078
-2.5 | -0.182 | 0.00849 | -0.015 | -21.435
-2 | -0.124 | 0.0059 | -0.015 | -21.041
-1.5 | -0.066 | 0.0054 | -0.015 | -12.142
-1 | -0.007 | 0.00467 | -0.015 | -1.435
-0.5 | 0.052 | 0.00475 | -0.016 | 10.987
0 | 0.111 | 0.00489 | -0.016 | 22.753
0.5 | 0.17 | 0.00507 | -0.016 | 33.563
1 | 0.229 | 0.00524 | -0.016 | 43.79
1.5 | 0.288 | 0.00555 | -0.017 | 51.873
2 | 0.347 | 0.00604 | -0.017 | 57.422
2.5 | 0.406 | 0.00588 | -0.017 | 68.959
3 | 0.464 | 0.00638 | -0.017 | 72.773
3.5 | 0.522 | 0.00677 | -0.018 | 77.218
4 | 0.58 | 0.00723 | -0.018 | 80.222
4.5 | 0.638 | 0.00765 | -0.018 | 83.422
5 | 0.694 | 0.00801 | -0.018 | 86.667
5.5 | 0.75 | 0.00842 | -0.019 | 89.095
6 | 0.804 | 0.00877 | -0.019 | 91.7
6.5 | 0.856 | 0.00918 | -0.019 | 93.219
7 | 0.905 | 0.00965 | -0.019 | 93.767
7.5 | 0.949 | 0.01009 | -0.02 | 94.143
8 | 0.985 | 0.01061 | -0.02 | 92.901
8.5 | 1.014 | 0.0112 | -0.02 | 90.537
9 | 1.026 | 0.0213 | -0.02 | 48.168
9.5 | 0.998 | 0.02152 | -0.02 | 46.397
10 | 0.884 | 0.05343 | -0.015 | 16.543
10.5 | 0.854 | 0.0686 | -0.013 | 12.444
11 | 0.834 | 0.07752 | -0.011 | 10.753
11.5 | 0.811 | 0.08543 | -0.01 | 9.494
12 | 0.786 | 0.0926 | -0.009 | 8.49
12.5 | 0.757 | 0.10022 | -0.008 | 7.553
13 | 0.721 | 0.10796 | -0.008 | 6.677
13.5 | 0.682 | 0.11552 | -0.008 | 5.9
14 | 0.641 | 0.12385 | -0.007 | 5.172

## 28. Re 500k Mach 0.10 (2)
BIGFOIL.COM POLAR EXPORT
MH 31
MH 31 |  |  |  | Cl Max: | 1.2123 | at alpha= | 12.5 | deg
XFOIL ncrit=9 |  |  |  | L/D Max: | 70.3051 | at alpha= | 5.5 | deg
Re: | 500000 |  |  | Cd Min: | 0.25017 | at alpha= | -20 | deg
Mach: | 0.1 |  |  | Cl=0 at alpha= | -1.0212 | deg
|  |  |  | @ Cl=0.1, Cd= | 0.0052105
|  |  |  | @ Cl=0.4, Cd= | 0.006458
|  |  |  | @ Cl=0.6, Cd= | 0.0086728
alpha (deg) | Cl | Cd | Cm | Cl/Cd
-20 | -0.788 | 0.25017 | 0.0662 | -3.1499
-19.5 | -0.7707 | 0.24347 | 0.0619 | -3.1655
-19 | -0.7546 | 0.23695 | 0.0574 | -3.1846
-18.5 | -0.7394 | 0.23037 | 0.0528 | -3.2096
-18 | -0.7243 | 0.22375 | 0.0486 | -3.2371
-17.5 | -0.709 | 0.2169 | 0.0445 | -3.2688
-17 | -0.6915 | 0.20889 | 0.0424 | -3.3104
-16.5 | -0.6753 | 0.20242 | 0.0393 | -3.3361
-16 | -0.6596 | 0.19577 | 0.0359 | -3.3693
-15.5 | -0.6446 | 0.18892 | 0.0325 | -3.412
-15 | -0.6302 | 0.18178 | 0.0291 | -3.4668
-14.5 | -0.6165 | 0.17442 | 0.0256 | -3.5346
-14 | -0.6063 | 0.16627 | 0.0207 | -3.6465
-13.5 | -0.5964 | 0.15834 | 0.0165 | -3.7666
-13 | -0.5853 | 0.15047 | 0.0131 | -3.8898
-12.5 | -0.5795 | 0.14126 | 0.0105 | -4.1024
-12 | -0.566 | 0.13492 | 0.0088 | -4.1951
-11.5 | -0.557 | 0.12767 | 0.006 | -4.3628
-11 | -0.5506 | 0.11969 | 0.0026 | -4.6002
-9 | -0.5667 | 0.07868 | -0.0189 | -7.2026
-8.5 | -0.5738 | 0.07071 | -0.0241 | -8.1148
-8 | -0.6021 | 0.05493 | -0.0342 | -10.9612
-7.5 | -0.5967 | 0.04886 | -0.0338 | -12.2124
-7 | -0.5841 | 0.04315 | -0.0319 | -13.5365
-6 | -0.5747 | 0.02169 | -0.0179 | -26.4961
-5.5 | -0.5413 | 0.01774 | -0.0136 | -30.513
-5 | -0.5036 | 0.01473 | -0.0097 | -34.1887
-4.5 | -0.4633 | 0.01288 | -0.0063 | -35.9705
-4 | -0.4049 | 0.0111 | -0.0068 | -36.4775
-3.5 | -0.3332 | 0.00985 | -0.01 | -33.8274
-3 | -0.2576 | 0.00883 | -0.0145 | -29.1733
-2.5 | -0.1885 | 0.00785 | -0.0176 | -24.0127
-2 | -0.1167 | 0.0069 | -0.0212 | -16.913
-1.5 | -0.0519 | 0.00601 | -0.0227 | -8.6356
-1 | 0.0023 | 0.0053 | -0.0211 | 0.43396
-0.5 | 0.0995 | 0.00521 | -0.0288 | 19.0979
0 | 0.1777 | 0.00528 | -0.0327 | 33.6553
0.5 | 0.2627 | 0.00537 | -0.0383 | 48.9199
1 | 0.3136 | 0.00564 | -0.0369 | 55.6028
1.5 | 0.3582 | 0.00603 | -0.0343 | 59.403
2 | 0.4041 | 0.0065 | -0.0322 | 62.1692
2.5 | 0.4509 | 0.007 | -0.0303 | 64.4143
3 | 0.4982 | 0.00753 | -0.0285 | 66.162
3.5 | 0.546 | 0.00806 | -0.0269 | 67.7419
4 | 0.5942 | 0.0086 | -0.0253 | 69.093
4.5 | 0.642 | 0.0092 | -0.0238 | 69.7826
5 | 0.6898 | 0.00983 | -0.0222 | 70.1729
5.5 | 0.7375 | 0.01049 | -0.0206 | 70.3051
6 | 0.7849 | 0.0112 | -0.0189 | 70.0804
6.5 | 0.8314 | 0.01202 | -0.0171 | 69.1681
7 | 0.8782 | 0.0128 | -0.0154 | 68.6094
7.5 | 0.9241 | 0.01368 | -0.0135 | 67.5512
8 | 0.9686 | 0.01477 | -0.0115 | 65.5789
8.5 | 1.0108 | 0.01612 | -0.0092 | 62.7047
9 | 1.0495 | 0.01787 | -0.0064 | 58.7297
9.5 | 1.0894 | 0.01944 | -0.0039 | 56.0391
10 | 1.1251 | 0.0213 | -0.0011 | 52.8216
10.5 | 1.1543 | 0.02387 | 0.0025 | 48.3578
11 | 1.1874 | 0.02551 | 0.0053 | 46.5465
11.5 | 1.1959 | 0.02921 | 0.0106 | 40.9415
12 | 1.2092 | 0.03135 | 0.0156 | 38.571
12.5 | 1.2123 | 0.03444 | 0.0199 | 35.2003
13 | 1.2063 | 0.03897 | 0.0222 | 30.9546
13.5 | 1.1792 | 0.0476 | 0.0199 | 24.7731
14 | 1.1463 | 0.06015 | 0.0124 | 19.0574
14.5 | 1.1053 | 0.07599 | 0.0022 | 14.5453
15 | 1.0788 | 0.08981 | -0.0059 | 12.012
15.5 | 1.0228 | 0.11041 | -0.0175 | 9.2637
16 | 0.8047 | 0.18835 | -0.0532 | 4.2724
16.5 | 0.8298 | 0.18704 | -0.0543 | 4.4365
17 | 0.8263 | 0.2046 | -0.0598 | 4.0386
17.5 | 0.8355 | 0.2151 | -0.0663 | 3.8842

## 29. Re 500k Mach 0.25 (1)
BIGFOIL.COM POLAR EXPORT
MH 31
MH 31 |  |  |  | Cl Max: | 1.016 | at alpha= | 8.5 | deg
JavaFoil+Calcfoil stall+Eppler ext transition |  |  |  | L/D Max: | 92.682 | at alpha= | 6.5 | deg
Re: | 500000 |  |  | Cd Min: | 0.00444 | at alpha= | -1 | deg
Mach: | 0.25 |  |  | Cl=0 at alpha= | -0.94262 | deg
|  |  |  | @ Cl=0.1, Cd= | 0.004925
|  |  |  | @ Cl=0.4, Cd= | 0.13915
|  |  |  | @ Cl=0.6, Cd= | 0.13915
alpha (deg) | Cl | Cd | Cm | Cl/Cd
-12 | -0.062 | 0.09554 | -0.004 | -0.649
-11.5 | -0.059 | 0.08916 | -0.004 | -0.665
-11 | -0.056 | 0.0834 | -0.004 | -0.677
-10.5 | -0.165 | 0.08954 | -0.004 | -1.842
-10 | -0.225 | 0.08218 | -0.004 | -2.733
-9.5 | -0.275 | 0.07448 | -0.004 | -3.697
-9 | -0.319 | 0.06874 | -0.004 | -4.646
-8.5 | -0.356 | 0.06328 | -0.004 | -5.628
-8 | -0.385 | 0.05825 | -0.004 | -6.602
-7.5 | -0.404 | 0.05314 | -0.004 | -7.596
-7 | -0.413 | 0.04991 | -0.004 | -8.271
-6.5 | -0.412 | 0.04608 | -0.004 | -8.937
-6 | -0.401 | 0.04327 | -0.004 | -9.272
-5.5 | -0.382 | 0.04034 | -0.004 | -9.463
-5 | -0.355 | 0.03881 | -0.004 | -9.138
-4.5 | -0.321 | 0.0364 | -0.004 | -8.824
-4 | -0.283 | 0.03425 | -0.004 | -8.26
-3.5 | -0.241 | 0.03256 | -0.004 | -7.397
-3 | -0.196 | 0.03113 | -0.004 | -6.3
-2.5 | -0.187 | 0.00857 | -0.015 | -21.813
-2 | -0.127 | 0.00613 | -0.015 | -20.802
-1.5 | -0.067 | 0.00556 | -0.015 | -12.122
-1 | -0.007 | 0.00444 | -0.016 | -1.553
-0.5 | 0.054 | 0.00481 | -0.016 | 11.161
0 | 0.114 | 0.00496 | -0.016 | 23.029
0.5 | 0.175 | 0.00515 | -0.016 | 33.989
1 | 0.236 | 0.00533 | -0.017 | 44.215
1.5 | 0.296 | 0.00571 | -0.017 | 51.849
2 | 0.356 | 0.00547 | -0.017 | 65.153
2.5 | 0.417 | 0.006 | -0.018 | 69.41
3 | 0.477 | 0.00648 | -0.018 | 73.621
3.5 | 0.537 | 0.00691 | -0.018 | 77.634
4 | 0.596 | 0.00738 | -0.018 | 80.799
4.5 | 0.655 | 0.00777 | -0.019 | 84.243
5 | 0.713 | 0.00817 | -0.019 | 87.17
5.5 | 0.769 | 0.00859 | -0.019 | 89.504
6 | 0.824 | 0.00902 | -0.019 | 91.374
6.5 | 0.876 | 0.00945 | -0.02 | 92.682
7 | 0.923 | 0.00996 | -0.02 | 92.677
7.5 | 0.966 | 0.01049 | -0.02 | 92.077
8 | 0.996 | 0.01115 | -0.02 | 89.335
8.5 | 1.016 | 0.01193 | -0.021 | 85.146
9 | 0.968 | 0.02227 | -0.02 | 43.479
9.5 | 0.844 | 0.05609 | -0.015 | 15.047
10 | 0.806 | 0.06937 | -0.012 | 11.626
10.5 | 0.77 | 0.07821 | -0.01 | 9.847
11 | 0.726 | 0.08582 | -0.009 | 8.456
11.5 | 0.671 | 0.0945 | -0.007 | 7.102
12 | 0.607 | 0.10375 | -0.008 | 5.855
12.5 | 0.535 | 0.11357 | -0.008 | 4.712
13 | 0.45 | 0.12473 | -0.007 | 3.605
13.5 | 0.357 | 0.13915 | -0.008 | 2.562

## 30. Re 500k Mach 0.25 (2)
BIGFOIL.COM POLAR EXPORT
MH 31
MH 31 |  |  |  | Cl Max: | 1.1533 | at alpha= | 10.5 | deg
XFOIL ncrit=9 |  |  |  | L/D Max: | 69.8525 | at alpha= | 5 | deg
Re: | 500000 |  |  | Cd Min: | 0.1798 | at alpha= | 15.5 | deg
Mach: | 0.25 |  |  | Cl=0 at alpha= | -1.0313 | deg
|  |  |  | @ Cl=0.1, Cd= | 0.0052057
|  |  |  | @ Cl=0.4, Cd= | 0.0065551
|  |  |  | @ Cl=0.6, Cd= | 0.0087478
alpha (deg) | Cl | Cd | Cm | Cl/Cd
-5.5 | -0.5509 | 0.02092 | -0.0169 | -26.3337
-5 | -0.5179 | 0.01652 | -0.012 | -31.3499
-4.5 | -0.4776 | 0.01392 | -0.0081 | -34.3103
-4 | -0.4121 | 0.0116 | -0.0093 | -35.5259
-3.5 | -0.3378 | 0.01035 | -0.0124 | -32.6377
-3 | -0.2609 | 0.00909 | -0.0163 | -28.7019
-2.5 | -0.1873 | 0.00803 | -0.0199 | -23.325
-2 | -0.1149 | 0.00706 | -0.0231 | -16.2748
-1.5 | -0.0509 | 0.00617 | -0.0239 | -8.2496
-1 | 0.0034 | 0.0054 | -0.022 | 0.62963
-0.5 | 0.0947 | 0.0052 | -0.0278 | 18.2115
0 | 0.1782 | 0.00529 | -0.0323 | 33.6862
0.5 | 0.2615 | 0.0055 | -0.0371 | 47.5455
1.5 | 0.3679 | 0.00623 | -0.0348 | 59.053
2 | 0.4153 | 0.00671 | -0.0325 | 61.8927
2.5 | 0.4636 | 0.00722 | -0.0305 | 64.2105
3 | 0.5125 | 0.00776 | -0.0287 | 66.0438
3.5 | 0.5619 | 0.00831 | -0.0269 | 67.6173
4 | 0.6115 | 0.00888 | -0.0251 | 68.8626
4.5 | 0.661 | 0.0095 | -0.0233 | 69.5789
5 | 0.7104 | 0.01017 | -0.0214 | 69.8525
5.5 | 0.7596 | 0.01089 | -0.0195 | 69.7521
6 | 0.8085 | 0.01168 | -0.0174 | 69.2209
6.5 | 0.8567 | 0.01255 | -0.0152 | 68.2629
7 | 0.9033 | 0.01364 | -0.0128 | 66.2243
7.5 | 0.9498 | 0.01474 | -0.0103 | 64.4369
8 | 0.9925 | 0.01632 | -0.0073 | 60.815
8.5 | 1.0382 | 0.01754 | -0.0047 | 59.1904
9 | 1.0726 | 0.02005 | -0.0006 | 53.4963
9.5 | 1.1097 | 0.02205 | 0.0029 | 50.3265
10 | 1.1304 | 0.02565 | 0.0079 | 44.0702
10.5 | 1.1533 | 0.02834 | 0.0125 | 40.6951
11 | 1.1524 | 0.03172 | 0.019 | 36.3304
11.5 | 1.1322 | 0.03725 | 0.0238 | 30.3946
12 | 1.1099 | 0.04489 | 0.0229 | 24.7249
12.5 | 1.0828 | 0.0564 | 0.0154 | 19.1986
13 | 1.0403 | 0.0728 | 0.0041 | 14.2898
13.5 | 1.007 | 0.08808 | -0.0054 | 11.4328
14 | 0.9537 | 0.10702 | -0.0159 | 8.9114
14.5 | 0.8162 | 0.15265 | -0.0385 | 5.3469
15 | 0.8081 | 0.16744 | -0.0451 | 4.8262
15.5 | 0.809 | 0.1798 | -0.0507 | 4.4994

## 31. Re 500k Mach 0.50 (1)
BIGFOIL.COM POLAR EXPORT
MH 31
MH 31 |  |  |  | Cl Max: | 1.156 | at alpha= | 20 | deg
JavaFoil+Calcfoil stall+Eppler ext transition |  |  |  | L/D Max: | 88.183 | at alpha= | 5.5 | deg
Re: | 500000 |  |  | Cd Min: | 0.005 | at alpha= | -1 | deg
Mach: | 0.5 |  |  | Cl=0 at alpha= | -0.94118 | deg
|  |  |  | @ Cl=0.1, Cd= | 0.0051759
|  |  |  | @ Cl=0.4, Cd= | 0.0061352
|  |  |  | @ Cl=0.6, Cd= | 0.0075575
alpha (deg) | Cl | Cd | Cm | Cl/Cd
-20 | -0.993 | 0.22841 | -0.005 | -4.346
-19.5 | -0.968 | 0.22099 | -0.005 | -4.382
-19 | -0.944 | 0.21511 | -0.005 | -4.388
-18.5 | -0.919 | 0.21111 | -0.005 | -4.354
-18 | -0.896 | 0.20531 | -0.005 | -4.364
-17.5 | -0.867 | 0.19727 | -0.005 | -4.397
-17 | -0.842 | 0.19349 | -0.005 | -4.35
-16.5 | -0.816 | 0.18081 | -0.005 | -4.515
-16 | -0.791 | 0.17646 | -0.005 | -4.485
-15.5 | -0.766 | 0.16926 | -0.005 | -4.528
-15 | -0.741 | 0.16535 | -0.005 | -4.482
-14.5 | -0.716 | 0.16467 | -0.006 | -4.347
-14 | -0.69 | 0.16006 | -0.006 | -4.314
-13.5 | -0.664 | 0.14782 | -0.005 | -4.489
-13 | -0.637 | 0.14074 | -0.005 | -4.529
-12.5 | -0.612 | 0.13842 | -0.005 | -4.419
-12 | -0.586 | 0.13105 | -0.005 | -4.472
-11.5 | -0.56 | 0.12877 | -0.006 | -4.351
-11 | -0.535 | 0.12566 | -0.006 | -4.254
-10.5 | -0.509 | 0.12265 | -0.006 | -4.147
-10 | -0.482 | 0.10617 | -0.005 | -4.536
-9.5 | -0.455 | 0.10307 | -0.005 | -4.419
-9 | -0.429 | 0.10072 | -0.005 | -4.263
-8.5 | -0.403 | 0.09803 | -0.005 | -4.114
-8 | -0.377 | 0.09545 | -0.005 | -3.951
-7.5 | -0.351 | 0.0746 | -0.005 | -4.699
-7 | -0.324 | 0.05806 | -0.005 | -5.584
-6.5 | -0.298 | 0.05107 | -0.006 | -5.832
-6 | -0.271 | 0.04566 | -0.006 | -5.945
-5.5 | -0.245 | 0.04739 | -0.005 | -5.161
-5 | -0.218 | 0.04118 | -0.005 | -5.293
-4.5 | -0.293 | 0.03823 | -0.005 | -7.653
-4 | -0.296 | 0.03688 | -0.005 | -8.015
-3.5 | -0.262 | 0.03382 | -0.005 | -7.746
-3 | -0.217 | 0.03178 | -0.005 | -6.822
-2.5 | -0.208 | 0.00891 | -0.017 | -23.332
-2 | -0.142 | 0.00757 | -0.017 | -18.78
-1.5 | -0.075 | 0.00555 | -0.017 | -13.561
-1 | -0.008 | 0.005 | -0.018 | -1.542
-0.5 | 0.06 | 0.00507 | -0.018 | 11.839
0 | 0.128 | 0.00525 | -0.018 | 24.361
0.5 | 0.196 | 0.0055 | -0.018 | 35.574
1 | 0.263 | 0.00589 | -0.019 | 44.736
1.5 | 0.331 | 0.00556 | -0.019 | 59.465
2 | 0.398 | 0.00612 | -0.019 | 65.103
2.5 | 0.465 | 0.00663 | -0.02 | 70.147
3 | 0.532 | 0.00708 | -0.02 | 75.174
3.5 | 0.599 | 0.00755 | -0.02 | 79.321
4 | 0.664 | 0.00804 | -0.02 | 82.655
4.5 | 0.729 | 0.0085 | -0.021 | 85.71
5 | 0.79 | 0.00905 | -0.021 | 87.29
5.5 | 0.849 | 0.00963 | -0.021 | 88.183
6 | 0.903 | 0.0103 | -0.022 | 87.622
6.5 | 0.945 | 0.01122 | -0.022 | 84.225
7 | 0.947 | 0.01849 | -0.022 | 51.247
7.5 | 0.756 | 0.05552 | -0.013 | 13.62
8 | 0.488 | 0.08893 | -0.008 | 5.493
8.5 | 0.516 | 0.09471 | -0.008 | 5.448
9 | 0.544 | 0.10595 | -0.009 | 5.133
9.5 | 0.571 | 0.10862 | -0.009 | 5.259
10 | 0.6 | 0.11773 | -0.011 | 5.096
10.5 | 0.627 | 0.12618 | -0.011 | 4.972
11 | 0.655 | 0.12958 | -0.011 | 5.053
11.5 | 0.682 | 0.13197 | -0.011 | 5.17
12 | 0.712 | 0.14162 | -0.013 | 5.026
12.5 | 0.739 | 0.14608 | -0.013 | 5.06
13 | 0.767 | 0.15125 | -0.013 | 5.069
13.5 | 0.794 | 0.15758 | -0.013 | 5.039
14 | 0.822 | 0.16201 | -0.014 | 5.072
14.5 | 0.85 | 0.16719 | -0.014 | 5.084
15 | 0.879 | 0.17817 | -0.015 | 4.936
15.5 | 0.907 | 0.18143 | -0.015 | 4.997
16 | 0.934 | 0.18755 | -0.015 | 4.98
16.5 | 0.961 | 0.19057 | -0.015 | 5.044
17 | 0.989 | 0.19646 | -0.016 | 5.033
17.5 | 1.016 | 0.2024 | -0.016 | 5.021
18 | 1.046 | 0.20875 | -0.017 | 5.01
18.5 | 1.075 | 0.21619 | -0.017 | 4.971
19 | 1.102 | 0.2258 | -0.017 | 4.878
19.5 | 1.128 | 0.22671 | -0.018 | 4.977
20 | 1.156 | 0.23457 | -0.018 | 4.926

## 32. Re 500k Mach 0.50 (2)
BIGFOIL.COM POLAR EXPORT
MH 31
MH 31 |  |  |  | Cl Max: | 1.0453 | at alpha= | 8 | deg
XFOIL ncrit=9 |  |  |  | L/D Max: | 68.5175 | at alpha= | 4.5 | deg
Re: | 500000 |  |  | Cd Min: | 0.27935 | at alpha= | -20 | deg
Mach: | 0.5 |  |  | Cl=0 at alpha= | -1.1072 | deg
|  |  |  | @ Cl=0.1, Cd= | 0.0053871
|  |  |  | @ Cl=0.4, Cd= | 0.0069521
|  |  |  | @ Cl=0.6, Cd= | 0.0089832
alpha (deg) | Cl | Cd | Cm | Cl/Cd
-20 | -0.8805 | 0.27935 | 0.0819 | -3.152
-19.5 | -0.8592 | 0.27067 | 0.0771 | -3.1743
-19 | -0.8372 | 0.26201 | 0.0733 | -3.1953
-18.5 | -0.8156 | 0.25409 | 0.0688 | -3.2099
-18 | -0.794 | 0.2462 | 0.0642 | -3.225
-17.5 | -0.7723 | 0.2382 | 0.0596 | -3.2422
-17 | -0.7508 | 0.2301 | 0.055 | -3.2629
-16.5 | -0.7294 | 0.22199 | 0.0505 | -3.2857
-16 | -0.708 | 0.21386 | 0.0459 | -3.3106
-15.5 | -0.6895 | 0.20596 | 0.0399 | -3.3477
-15 | -0.6711 | 0.19797 | 0.035 | -3.3899
-14.5 | -0.6521 | 0.18922 | 0.0309 | -3.4463
-14 | -0.63 | 0.18068 | 0.0288 | -3.4868
-13.5 | -0.6111 | 0.17297 | 0.0254 | -3.533
-13 | -0.5931 | 0.16507 | 0.0216 | -3.593
-12.5 | -0.5763 | 0.15689 | 0.0177 | -3.6733
-12 | -0.565 | 0.1487 | 0.0117 | -3.7996
-11.5 | -0.5517 | 0.14035 | 0.0075 | -3.9309
-11 | -0.5378 | 0.13134 | 0.0058 | -4.0947
-10.5 | -0.5227 | 0.1242 | 0.0037 | -4.2085
-10 | -0.5131 | 0.11622 | -0.0011 | -4.4149
-9.5 | -0.5042 | 0.10794 | -0.0063 | -4.6711
-9 | -0.4957 | 0.09955 | -0.0102 | -4.9794
-8.5 | -0.4963 | 0.09015 | -0.0129 | -5.5053
-8 | -0.49 | 0.08285 | -0.0152 | -5.9143
-7.5 | -0.4881 | 0.07489 | -0.0188 | -6.5176
-7 | -0.4935 | 0.06605 | -0.0239 | -7.4716
-6.5 | -0.5163 | 0.05393 | -0.0316 | -9.5735
-6 | -0.5293 | 0.0448 | -0.0338 | -11.8147
-5.5 | -0.541 | 0.03641 | -0.0307 | -14.8586
-5 | -0.5449 | 0.02824 | -0.0246 | -19.2953
-4.5 | -0.5207 | 0.02052 | -0.0198 | -25.3752
-3.5 | -0.3577 | 0.01198 | -0.0233 | -29.8581
-3 | -0.2742 | 0.0101 | -0.0252 | -27.1485
-2.5 | -0.1895 | 0.00875 | -0.0283 | -21.6571
-2 | -0.1102 | 0.00771 | -0.0305 | -14.2931
-1.5 | -0.0425 | 0.00678 | -0.03 | -6.2684
-1 | 0.0116 | 0.00598 | -0.0265 | 1.9398
-0.5 | 0.0672 | 0.00535 | -0.0226 | 12.5607
0 | 0.1733 | 0.00547 | -0.0294 | 31.6819
0.5 | 0.2594 | 0.006 | -0.0326 | 43.2333
1.5 | 0.4115 | 0.00703 | -0.0367 | 58.5349
2 | 0.4653 | 0.00755 | -0.034 | 61.6291
2.5 | 0.5201 | 0.00811 | -0.0314 | 64.1307
3 | 0.5756 | 0.0087 | -0.0287 | 66.1609
3.5 | 0.6316 | 0.00935 | -0.0259 | 67.5508
4 | 0.6878 | 0.01006 | -0.023 | 68.3698
4.5 | 0.7441 | 0.01086 | -0.0198 | 68.5175
5 | 0.8 | 0.01178 | -0.0163 | 67.9117
5.5 | 0.8544 | 0.01291 | -0.0123 | 66.1813
6 | 0.9083 | 0.01416 | -0.0078 | 64.1455
6.5 | 0.959 | 0.01579 | -0.0028 | 60.7346
7 | 1.0029 | 0.01815 | 0.0033 | 55.2562
7.5 | 1.035 | 0.02151 | 0.0101 | 48.1172
8 | 1.0453 | 0.02646 | 0.0179 | 39.5049
8.5 | 1.032 | 0.03134 | 0.0259 | 32.9292
9 | 1 | 0.03877 | 0.0275 | 25.7931
9.5 | 0.9642 | 0.05103 | 0.0183 | 18.8948
10 | 0.9281 | 0.06597 | 0.0068 | 14.0685
10.5 | 0.8873 | 0.081 | -0.0028 | 10.9543
11 | 0.8481 | 0.09625 | -0.0116 | 8.8114
11.5 | 0.8177 | 0.1108 | -0.0196 | 7.38
12 | 0.7989 | 0.12479 | -0.0267 | 6.402
12.5 | 0.7905 | 0.13802 | -0.0333 | 5.7274
13 | 0.7898 | 0.15019 | -0.0391 | 5.2587

## 33. Re 750k Mach 0.00 (1)
BIGFOIL.COM POLAR EXPORT
MH 31
MH 31 |  |  |  | Cl Max: | 1.037 | at alpha= | 9.5 | deg
JavaFoil+Calcfoil stall+Eppler ext transition |  |  |  | L/D Max: | 102.819 | at alpha= | 7.5 | deg
Re: | 750000 |  |  | Cd Min: | 0.00414 | at alpha= | -0.5 | deg
Mach: | 0 |  |  | Cl=0 at alpha= | -0.94068 | deg
|  |  |  | @ Cl=0.1, Cd= | 0.0043027
|  |  |  | @ Cl=0.4, Cd= | 0.0052188
|  |  |  | @ Cl=0.6, Cd= | 0.0066947
alpha (deg) | Cl | Cd | Cm | Cl/Cd
-13.5 | -0.32 | 0.10292 | -0.004 | -3.11
-13 | -0.338 | 0.0966 | -0.004 | -3.502
-12.5 | -0.357 | 0.09088 | -0.004 | -3.927
-12 | -0.376 | 0.08639 | -0.004 | -4.347
-11.5 | -0.394 | 0.08638 | -0.004 | -4.556
-11 | -0.411 | 0.07939 | -0.004 | -5.177
-10.5 | -0.427 | 0.07469 | -0.004 | -5.719
-10 | -0.441 | 0.06964 | -0.004 | -6.337
-9.5 | -0.453 | 0.06514 | -0.004 | -6.953
-9 | -0.461 | 0.06053 | -0.004 | -7.619
-8.5 | -0.465 | 0.05687 | -0.004 | -8.184
-8 | -0.465 | 0.05297 | -0.004 | -8.781
-7.5 | -0.46 | 0.04978 | -0.004 | -9.235
-7 | -0.449 | 0.04652 | -0.004 | -9.647
-6.5 | -0.432 | 0.04378 | -0.004 | -9.874
-6 | -0.41 | 0.0413 | -0.004 | -9.932
-5.5 | -0.383 | 0.03876 | -0.004 | -9.884
-5 | -0.351 | 0.03712 | -0.004 | -9.458
-4.5 | -0.315 | 0.035 | -0.004 | -9.007
-4 | -0.276 | 0.03327 | -0.004 | -8.296
-3.5 | -0.234 | 0.03175 | -0.004 | -7.374
-3 | -0.238 | 0.0091 | -0.014 | -26.132
-2.5 | -0.181 | 0.00778 | -0.014 | -23.272
-2 | -0.123 | 0.0056 | -0.015 | -22.033
-1.5 | -0.065 | 0.00459 | -0.015 | -14.222
-1 | -0.007 | 0.00421 | -0.015 | -1.587
-0.5 | 0.052 | 0.00414 | -0.015 | 12.545
0 | 0.111 | 0.00434 | -0.016 | 25.517
0.5 | 0.169 | 0.00451 | -0.016 | 37.547
1 | 0.228 | 0.00472 | -0.016 | 48.382
1.5 | 0.287 | 0.00504 | -0.016 | 56.857
2 | 0.345 | 0.00538 | -0.017 | 64.145
2.5 | 0.403 | 0.00521 | -0.017 | 77.435
3 | 0.462 | 0.0057 | -0.017 | 80.975
3.5 | 0.52 | 0.00606 | -0.017 | 85.843
4 | 0.577 | 0.00654 | -0.018 | 88.33
4.5 | 0.635 | 0.00693 | -0.018 | 91.545
5 | 0.691 | 0.00729 | -0.018 | 94.818
5.5 | 0.746 | 0.00767 | -0.019 | 97.352
6 | 0.801 | 0.00799 | -0.019 | 100.193
6.5 | 0.852 | 0.00837 | -0.019 | 101.779
7 | 0.901 | 0.00881 | -0.019 | 102.277
7.5 | 0.946 | 0.0092 | -0.02 | 102.819
8 | 0.983 | 0.00966 | -0.02 | 101.733
8.5 | 1.013 | 0.01018 | -0.02 | 99.461
9 | 1.036 | 0.01079 | -0.02 | 96.012
9.5 | 1.037 | 0.01934 | -0.02 | 53.656
10 | 0.992 | 0.02343 | -0.019 | 42.353
10.5 | 0.893 | 0.05283 | -0.016 | 16.909
11 | 0.86 | 0.06765 | -0.014 | 12.715
11.5 | 0.835 | 0.07804 | -0.012 | 10.699
12 | 0.811 | 0.08622 | -0.011 | 9.402
12.5 | 0.784 | 0.09357 | -0.01 | 8.382
13 | 0.752 | 0.1009 | -0.009 | 7.451
13.5 | 0.717 | 0.10899 | -0.009 | 6.577
14 | 0.68 | 0.11598 | -0.008 | 5.864
14.5 | 0.643 | 0.12286 | -0.008 | 5.234

## 34. Re 750k Mach 0.00 (2)
BIGFOIL.COM POLAR EXPORT
MH 31
MH 31 |  |  |  | Cl Max: | 1.3126 | at alpha= | 13 | deg
XFOIL ncrit=9 |  |  |  | L/D Max: | 78.997 | at alpha= | 6 | deg
Re: | 750000 |  |  | Cd Min: | 0.25161 | at alpha= | 20 | deg
Mach: | 0 |  |  | Cl=0 at alpha= | -1.0966 | deg
|  |  |  | @ Cl=0.1, Cd= | 0.0042823
|  |  |  | @ Cl=0.4, Cd= | 0.0059859
|  |  |  | @ Cl=0.6, Cd= | 0.0078497
alpha (deg) | Cl | Cd | Cm | Cl/Cd
-6 | -0.5872 | 0.01735 | -0.0139 | -33.8444
-5.5 | -0.5474 | 0.01524 | -0.0108 | -35.9186
-5 | -0.4832 | 0.0124 | -0.0126 | -38.9677
-4.5 | -0.4186 | 0.0104 | -0.0146 | -40.25
-4 | -0.3482 | 0.0095 | -0.0176 | -36.6526
-3.5 | -0.2793 | 0.00836 | -0.0204 | -33.4091
-2.5 | -0.145 | 0.00673 | -0.0256 | -21.5453
-2 | -0.088 | 0.00599 | -0.0258 | -14.6912
-1.5 | -0.0376 | 0.00534 | -0.0243 | -7.0412
-1 | 0.009 | 0.00473 | -0.0218 | 1.9027
-0.5 | 0.0555 | 0.00424 | -0.0189 | 13.0896
0 | 0.1396 | 0.00432 | -0.0242 | 32.3148
0.5 | 0.209 | 0.00474 | -0.0267 | 44.0928
1.5 | 0.3558 | 0.00563 | -0.0344 | 63.1972
2 | 0.403 | 0.00601 | -0.0327 | 67.0549
2.5 | 0.4507 | 0.00643 | -0.0311 | 70.0933
3.5 | 0.5471 | 0.00731 | -0.0281 | 74.8427
4 | 0.5953 | 0.0078 | -0.0266 | 76.3205
5 | 0.6918 | 0.00882 | -0.0237 | 78.4354
5.5 | 0.7397 | 0.0094 | -0.0222 | 78.6915
6 | 0.7876 | 0.00997 | -0.0207 | 78.997
6.5 | 0.8349 | 0.01063 | -0.0191 | 78.5419
7 | 0.8819 | 0.01133 | -0.0175 | 77.8376
7.5 | 0.9282 | 0.01209 | -0.0158 | 76.7742
8 | 0.9734 | 0.01299 | -0.014 | 74.9346
8.5 | 1.0194 | 0.01376 | -0.0124 | 74.0843
9 | 1.0628 | 0.01486 | -0.0103 | 71.5209
9.5 | 1.1009 | 0.01656 | -0.0076 | 66.4795
10 | 1.1448 | 0.01746 | -0.0059 | 65.567
10.5 | 1.1788 | 0.01942 | -0.003 | 60.7003
11 | 1.2193 | 0.02053 | -0.001 | 59.3911
11.5 | 1.2561 | 0.02189 | 0.0013 | 57.3824
12 | 1.2723 | 0.02492 | 0.0061 | 51.0554
12.5 | 1.3004 | 0.02647 | 0.0093 | 49.1273
13 | 1.3126 | 0.02851 | 0.0144 | 46.04
13.5 | 1.3021 | 0.03244 | 0.0198 | 40.1387
14 | 1.2773 | 0.03894 | 0.0219 | 32.8017
14.5 | 1.275 | 0.04503 | 0.02 | 28.3145
15 | 1.2383 | 0.05852 | 0.0116 | 21.1603
15.5 | 1.1813 | 0.07731 | 0.0002 | 15.28
16 | 1.1244 | 0.09607 | -0.0101 | 11.704
16.5 | 1.0823 | 0.11302 | -0.0192 | 9.5762
17 | 1.0528 | 0.12843 | -0.0273 | 8.1975
17.5 | 1.0151 | 0.14671 | -0.0371 | 6.9191
19 | 0.8769 | 0.23222 | -0.0756 | 3.7762
19.5 | 0.8869 | 0.24199 | -0.0803 | 3.665
20 | 0.9008 | 0.25161 | -0.0856 | 3.5801

## 35. Re 750k Mach 0.10 (1)
BIGFOIL.COM POLAR EXPORT
MH 31
MH 31 |  |  |  | Cl Max: | 1.035 | at alpha= | 9 | deg
JavaFoil+Calcfoil stall+Eppler ext transition |  |  |  | L/D Max: | 102.506 | at alpha= | 7.5 | deg
Re: | 750000 |  |  | Cd Min: | 0.00416 | at alpha= | -0.5 | deg
Mach: | 0.1 |  |  | Cl=0 at alpha= | -0.94068 | deg
|  |  |  | @ Cl=0.1, Cd= | 0.0043146
|  |  |  | @ Cl=0.4, Cd= | 0.0052473
|  |  |  | @ Cl=0.6, Cd= | 0.0066945
alpha (deg) | Cl | Cd | Cm | Cl/Cd
-13 | -0.3 | 0.09753 | -0.004 | -3.08
-12.5 | -0.321 | 0.09215 | -0.004 | -3.484
-12 | -0.342 | 0.08697 | -0.004 | -3.933
-11.5 | -0.363 | 0.08199 | -0.004 | -4.43
-11 | -0.384 | 0.08216 | -0.004 | -4.669
-10.5 | -0.403 | 0.07572 | -0.004 | -5.321
-10 | -0.42 | 0.07097 | -0.004 | -5.924
-9.5 | -0.435 | 0.06625 | -0.004 | -6.573
-9 | -0.447 | 0.06092 | -0.004 | -7.337
-8.5 | -0.454 | 0.0574 | -0.004 | -7.915
-8 | -0.457 | 0.05318 | -0.004 | -8.591
-7.5 | -0.454 | 0.04996 | -0.004 | -9.087
-7 | -0.445 | 0.04661 | -0.004 | -9.55
-6.5 | -0.43 | 0.04372 | -0.004 | -9.844
-6 | -0.41 | 0.0414 | -0.004 | -9.892
-5.5 | -0.383 | 0.03884 | -0.004 | -9.868
-5 | -0.352 | 0.03729 | -0.004 | -9.437
-4.5 | -0.316 | 0.03508 | -0.004 | -9.016
-4 | -0.277 | 0.03331 | -0.004 | -8.319
-3.5 | -0.235 | 0.03176 | -0.004 | -7.404
-3 | -0.239 | 0.00912 | -0.014 | -26.187
-2.5 | -0.182 | 0.0078 | -0.015 | -23.343
-2 | -0.124 | 0.00563 | -0.015 | -22.051
-1.5 | -0.066 | 0.00461 | -0.015 | -14.217
-1 | -0.007 | 0.00423 | -0.015 | -1.586
-0.5 | 0.052 | 0.00416 | -0.016 | 12.564
0 | 0.111 | 0.00435 | -0.016 | 25.58
0.5 | 0.17 | 0.00453 | -0.016 | 37.602
1 | 0.229 | 0.00473 | -0.016 | 48.496
1.5 | 0.288 | 0.00507 | -0.017 | 56.845
2 | 0.347 | 0.0054 | -0.017 | 64.23
2.5 | 0.406 | 0.00523 | -0.017 | 77.484
3 | 0.464 | 0.00572 | -0.017 | 81.142
3.5 | 0.522 | 0.00608 | -0.018 | 85.962
4 | 0.58 | 0.00656 | -0.018 | 88.498
4.5 | 0.638 | 0.00695 | -0.018 | 91.724
5 | 0.694 | 0.00731 | -0.018 | 95.025
5.5 | 0.75 | 0.0077 | -0.019 | 97.436
6 | 0.804 | 0.00803 | -0.019 | 100.164
6.5 | 0.856 | 0.00842 | -0.019 | 101.689
7 | 0.905 | 0.00886 | -0.019 | 102.109
7.5 | 0.949 | 0.00926 | -0.02 | 102.506
8 | 0.985 | 0.00974 | -0.02 | 101.169
8.5 | 1.014 | 0.01028 | -0.02 | 98.676
9 | 1.035 | 0.01092 | -0.02 | 94.837
9.5 | 1.03 | 0.01829 | -0.02 | 56.327
10 | 0.959 | 0.02904 | -0.019 | 33.016
10.5 | 0.875 | 0.05727 | -0.015 | 15.284
11 | 0.844 | 0.07049 | -0.013 | 11.971
11.5 | 0.817 | 0.08015 | -0.012 | 10.191
12 | 0.789 | 0.08809 | -0.011 | 8.961
12.5 | 0.759 | 0.09556 | -0.01 | 7.94
13 | 0.722 | 0.10292 | -0.009 | 7.014
13.5 | 0.682 | 0.11057 | -0.009 | 6.171
14 | 0.641 | 0.11835 | -0.008 | 5.415

## 36. Re 750k Mach 0.10 (2)
BIGFOIL.COM POLAR EXPORT
MH 31
MH 31 |  |  |  | Cl Max: | 1.299 | at alpha= | 13 | deg
XFOIL ncrit=9 |  |  |  | L/D Max: | 78.8159 | at alpha= | 6 | deg
Re: | 750000 |  |  | Cd Min: | 0.2492 | at alpha= | -20 | deg
Mach: | 0.1 |  |  | Cl=0 at alpha= | -1.0994 | deg
|  |  |  | @ Cl=0.1, Cd= | 0.0042974
|  |  |  | @ Cl=0.4, Cd= | 0.0059984
|  |  |  | @ Cl=0.6, Cd= | 0.0078436
alpha (deg) | Cl | Cd | Cm | Cl/Cd
-20 | -0.7856 | 0.2492 | 0.065 | -3.1525
-19.5 | -0.7698 | 0.24256 | 0.0606 | -3.1736
-19 | -0.7539 | 0.2359 | 0.0564 | -3.1958
-18 | -0.7217 | 0.22166 | 0.0494 | -3.2559
-17.5 | -0.7053 | 0.21548 | 0.0461 | -3.2732
-17 | -0.6893 | 0.20898 | 0.0426 | -3.2984
-16.5 | -0.6736 | 0.20218 | 0.039 | -3.3317
-16 | -0.6581 | 0.19531 | 0.0355 | -3.3695
-15.5 | -0.6435 | 0.18812 | 0.032 | -3.4207
-15 | -0.6293 | 0.18085 | 0.0285 | -3.4797
-14.5 | -0.6157 | 0.17312 | 0.0249 | -3.5565
-14 | -0.6053 | 0.16459 | 0.0203 | -3.6776
-13.5 | -0.5944 | 0.15652 | 0.0167 | -3.7976
-13 | -0.5835 | 0.14864 | 0.0134 | -3.9256
-12.5 | -0.5797 | 0.13927 | 0.0102 | -4.1624
-12 | -0.5679 | 0.13291 | 0.0081 | -4.2728
-11.5 | -0.5591 | 0.12569 | 0.0053 | -4.4482
-11 | -0.5531 | 0.11772 | 0.002 | -4.6984
-10.5 | -0.5506 | 0.10848 | -0.0022 | -5.0756
-10 | -0.5479 | 0.09829 | -0.0074 | -5.5743
-9.5 | -0.5493 | 0.08875 | -0.0119 | -6.1893
-9 | -0.5731 | 0.07465 | -0.0198 | -7.6772
-8.5 | -0.6041 | 0.05682 | -0.034 | -10.6318
-8 | -0.6284 | 0.04596 | -0.0354 | -13.6728
-7.5 | -0.6242 | 0.03985 | -0.0332 | -15.6637
-7 | -0.6092 | 0.03518 | -0.0297 | -17.3167
-6.5 | -0.5937 | 0.03001 | -0.0246 | -19.7834
-6 | -0.5902 | 0.01766 | -0.0145 | -33.4202
-5 | -0.4851 | 0.01261 | -0.0132 | -38.4695
-4.5 | -0.4203 | 0.01053 | -0.015 | -39.9145
-4 | -0.3495 | 0.00954 | -0.018 | -36.6352
-3.5 | -0.2805 | 0.00839 | -0.0207 | -33.4327
-3 | -0.2096 | 0.00762 | -0.024 | -27.5066
-2.5 | -0.1455 | 0.00675 | -0.0259 | -21.5556
-2 | -0.0883 | 0.00602 | -0.026 | -14.6678
-1.5 | -0.0375 | 0.00537 | -0.0245 | -6.9832
-1 | 0.0093 | 0.00476 | -0.022 | 1.9538
-0.5 | 0.0557 | 0.00426 | -0.019 | 13.0751
0 | 0.1387 | 0.00433 | -0.0239 | 32.0323
0.5 | 0.2101 | 0.00475 | -0.0268 | 44.2316
1.5 | 0.3577 | 0.00566 | -0.0345 | 63.1979
2 | 0.4052 | 0.00604 | -0.0328 | 67.0861
2.5 | 0.4531 | 0.00647 | -0.0312 | 70.0309
3 | 0.5014 | 0.00692 | -0.0296 | 72.4566
3.5 | 0.55 | 0.00736 | -0.0281 | 74.7283
4 | 0.5987 | 0.00783 | -0.0266 | 76.4623
4.5 | 0.6473 | 0.00834 | -0.0251 | 77.6139
5 | 0.6956 | 0.00889 | -0.0236 | 78.2452
5.5 | 0.7437 | 0.00948 | -0.022 | 78.4494
6 | 0.7921 | 0.01005 | -0.0205 | 78.8159
6.5 | 0.8395 | 0.01075 | -0.0188 | 78.093
7 | 0.8872 | 0.01139 | -0.0172 | 77.8929
7.5 | 0.9339 | 0.01216 | -0.0154 | 76.801
8 | 0.9795 | 0.01307 | -0.0135 | 74.9426
8.5 | 1.0234 | 0.01418 | -0.0114 | 72.1721
9 | 1.0686 | 0.0151 | -0.0095 | 70.7682
9.5 | 1.1071 | 0.01679 | -0.0067 | 65.9381
10 | 1.1505 | 0.01781 | -0.0048 | 64.5985
10.5 | 1.1841 | 0.01983 | -0.0017 | 59.7126
11 | 1.2236 | 0.02108 | 0.0006 | 58.0455
11.5 | 1.2569 | 0.02277 | 0.0035 | 55.1998
12 | 1.2744 | 0.02559 | 0.0082 | 49.8007
12.5 | 1.2929 | 0.02755 | 0.0128 | 46.9292
13 | 1.299 | 0.03012 | 0.018 | 43.1275
13.5 | 1.271 | 0.03607 | 0.0224 | 35.237
14 | 1.2509 | 0.04362 | 0.0211 | 28.6772
14.5 | 1.2349 | 0.05339 | 0.0153 | 23.1298
15 | 1.1848 | 0.07081 | 0.0041 | 16.7321
16 | 1.0942 | 0.10431 | -0.0143 | 10.4899
16.5 | 1.0534 | 0.12147 | -0.0234 | 8.6721
17 | 1.0017 | 0.14273 | -0.0348 | 7.0181
17.5 | 0.8442 | 0.20726 | -0.0639 | 4.0731
18 | 0.8488 | 0.22095 | -0.0694 | 3.8416

## 37. Re 750k Mach 0.25 (1)
BIGFOIL.COM POLAR EXPORT
MH 31
MH 31 |  |  |  | Cl Max: | 1.016 | at alpha= | 8.5 | deg
JavaFoil+Calcfoil stall+Eppler ext transition |  |  |  | L/D Max: | 101.084 | at alpha= | 6.5 | deg
Re: | 750000 |  |  | Cd Min: | 0.00422 | at alpha= | -0.5 | deg
Mach: | 0.25 |  |  | Cl=0 at alpha= | -0.94262 | deg
|  |  |  | @ Cl=0.1, Cd= | 0.0043657
|  |  |  | @ Cl=0.4, Cd= | 0.13216
|  |  |  | @ Cl=0.6, Cd= | 0.13216
alpha (deg) | Cl | Cd | Cm | Cl/Cd
-12 | -0.062 | 0.09136 | -0.004 | -0.679
-11.5 | -0.059 | 0.08482 | -0.004 | -0.699
-11 | -0.057 | 0.07969 | -0.005 | -0.71
-10.5 | -0.165 | 0.07551 | -0.004 | -2.186
-10 | -0.225 | 0.07052 | -0.004 | -3.187
-9.5 | -0.275 | 0.07137 | -0.004 | -3.859
-9 | -0.319 | 0.06512 | -0.004 | -4.906
-8.5 | -0.356 | 0.06106 | -0.004 | -5.834
-8 | -0.385 | 0.05575 | -0.004 | -6.9
-7.5 | -0.404 | 0.05141 | -0.004 | -7.854
-7 | -0.413 | 0.04787 | -0.004 | -8.624
-6.5 | -0.412 | 0.0446 | -0.004 | -9.237
-6 | -0.401 | 0.04197 | -0.004 | -9.563
-5.5 | -0.382 | 0.03936 | -0.005 | -9.704
-5 | -0.355 | 0.03722 | -0.004 | -9.53
-4.5 | -0.321 | 0.03548 | -0.004 | -9.055
-4 | -0.283 | 0.03354 | -0.004 | -8.436
-3.5 | -0.241 | 0.03191 | -0.004 | -7.547
-3 | -0.245 | 0.00925 | -0.015 | -26.487
-2.5 | -0.187 | 0.00787 | -0.015 | -23.75
-2 | -0.127 | 0.00576 | -0.015 | -22.11
-1.5 | -0.067 | 0.00475 | -0.015 | -14.18
-1 | -0.007 | 0.00435 | -0.016 | -1.585
-0.5 | 0.054 | 0.00422 | -0.016 | 12.722
0 | 0.114 | 0.00441 | -0.016 | 25.913
0.5 | 0.175 | 0.0046 | -0.016 | 38.009
1 | 0.236 | 0.00482 | -0.017 | 48.889
1.5 | 0.296 | 0.00517 | -0.017 | 57.196
2 | 0.356 | 0.00492 | -0.017 | 72.415
2.5 | 0.417 | 0.00535 | -0.018 | 77.818
3 | 0.477 | 0.00582 | -0.018 | 81.979
3.5 | 0.537 | 0.00624 | -0.018 | 86.017
4 | 0.596 | 0.00669 | -0.018 | 89.088
4.5 | 0.655 | 0.00708 | -0.019 | 92.557
5 | 0.713 | 0.00746 | -0.019 | 95.529
5.5 | 0.769 | 0.00786 | -0.019 | 97.853
6 | 0.824 | 0.00826 | -0.019 | 99.739
6.5 | 0.876 | 0.00867 | -0.02 | 101.084
7 | 0.923 | 0.00915 | -0.02 | 100.935
7.5 | 0.966 | 0.00963 | -0.02 | 100.3
8 | 0.996 | 0.01023 | -0.02 | 97.406
8.5 | 1.016 | 0.01088 | -0.021 | 93.352
9 | 1.005 | 0.01838 | -0.021 | 54.673
9.5 | 0.903 | 0.03471 | -0.018 | 26.004
10 | 0.82 | 0.06148 | -0.014 | 13.337
10.5 | 0.775 | 0.07336 | -0.012 | 10.567
11 | 0.728 | 0.08186 | -0.01 | 8.894
11.5 | 0.672 | 0.08985 | -0.009 | 7.479
12 | 0.608 | 0.09789 | -0.008 | 6.209
12.5 | 0.535 | 0.10719 | -0.008 | 4.995
13 | 0.45 | 0.11866 | -0.008 | 3.791
13.5 | 0.357 | 0.13216 | -0.008 | 2.699

## 38. Re 750k Mach 0.25 (2)
BIGFOIL.COM POLAR EXPORT
MH 31
MH 31 |  |  |  | Cl Max: | 1.2187 | at alpha= | 11.5 | deg
XFOIL ncrit=9 |  |  |  | L/D Max: | 78.3317 | at alpha= | 6 | deg
Re: | 750000 |  |  | Cd Min: | 0.25386 | at alpha= | -20 | deg
Mach: | 0.25 |  |  | Cl=0 at alpha= | -1.1129 | deg
|  |  |  | @ Cl=0.1, Cd= | 0.0043953
|  |  |  | @ Cl=0.4, Cd= | 0.0060744
|  |  |  | @ Cl=0.6, Cd= | 0.0078903
alpha (deg) | Cl | Cd | Cm | Cl/Cd
-20 | -0.8013 | 0.25386 | 0.068 | -3.1565
-19.5 | -0.7846 | 0.24704 | 0.0634 | -3.176
-18.5 | -0.7502 | 0.23256 | 0.0559 | -3.2258
-18 | -0.7328 | 0.22605 | 0.0523 | -3.2418
-17.5 | -0.7156 | 0.21951 | 0.0486 | -3.26
-17 | -0.6986 | 0.21269 | 0.0449 | -3.2846
-16.5 | -0.6819 | 0.20568 | 0.0411 | -3.3153
-16 | -0.6653 | 0.19861 | 0.0374 | -3.3498
-15.5 | -0.6494 | 0.19114 | 0.0337 | -3.3975
-15 | -0.6339 | 0.1836 | 0.03 | -3.4526
-14.5 | -0.6202 | 0.17555 | 0.0256 | -3.5329
-14 | -0.6077 | 0.16749 | 0.0215 | -3.6283
-13.5 | -0.5955 | 0.15939 | 0.0178 | -3.7361
-13 | -0.5833 | 0.1515 | 0.0145 | -3.8502
-12.5 | -0.5734 | 0.14376 | 0.0124 | -3.9886
-12 | -0.562 | 0.13671 | 0.0097 | -4.1109
-11.5 | -0.5526 | 0.12908 | 0.0066 | -4.2811
-11 | -0.5455 | 0.12085 | 0.0032 | -4.5139
-10.5 | -0.54 | 0.11118 | -0.0019 | -4.857
-10 | -0.5448 | 0.10028 | -0.0066 | -5.4328
-9.5 | -0.5473 | 0.09138 | -0.0103 | -5.9893
-9 | -0.5454 | 0.08407 | -0.0136 | -6.4875
-8.5 | -0.546 | 0.07648 | -0.0175 | -7.1391
-8 | -0.5706 | 0.06411 | -0.0275 | -8.9003
-7.5 | -0.5819 | 0.05264 | -0.0337 | -11.0543
-7 | -0.5843 | 0.04355 | -0.0335 | -13.4168
-6.5 | -0.5811 | 0.0356 | -0.0294 | -16.323
-6 | -0.5844 | 0.02504 | -0.0211 | -23.3387
-5.5 | -0.5629 | 0.01729 | -0.0144 | -32.5564
-5 | -0.4953 | 0.01396 | -0.0162 | -35.4799
-4.5 | -0.4293 | 0.01131 | -0.0176 | -37.9576
-4 | -0.3567 | 0.00982 | -0.0203 | -36.3238
-3.5 | -0.2861 | 0.00868 | -0.0225 | -32.9608
-3 | -0.2114 | 0.0078 | -0.026 | -27.1026
-2.5 | -0.1475 | 0.0069 | -0.0273 | -21.3768
-2 | -0.0896 | 0.00617 | -0.0271 | -14.5219
-1.5 | -0.0377 | 0.00551 | -0.0254 | -6.8421
-1 | 0.011 | 0.0049 | -0.0229 | 2.2449
-0.5 | 0.0576 | 0.00439 | -0.0196 | 13.1207
0 | 0.137 | 0.0044 | -0.0232 | 31.1364
0.5 | 0.2135 | 0.00485 | -0.0267 | 44.0206
1 | 0.2903 | 0.00535 | -0.0307 | 54.2617
1.5 | 0.3681 | 0.00582 | -0.0352 | 63.2474
2 | 0.417 | 0.00621 | -0.0333 | 67.1498
2.5 | 0.4665 | 0.00664 | -0.0316 | 70.256
3 | 0.5162 | 0.00711 | -0.0299 | 72.602
3.5 | 0.5665 | 0.00755 | -0.0282 | 75.0331
4 | 0.6167 | 0.00806 | -0.0265 | 76.5136
4.5 | 0.6669 | 0.00859 | -0.0247 | 77.6368
5 | 0.7169 | 0.00919 | -0.0229 | 78.0087
5.5 | 0.7669 | 0.0098 | -0.0211 | 78.2551
6 | 0.817 | 0.01043 | -0.0192 | 78.3317
6.5 | 0.8665 | 0.01114 | -0.0172 | 77.7828
7 | 0.9154 | 0.01194 | -0.015 | 76.6667
7.5 | 0.9636 | 0.01284 | -0.0127 | 75.0467
8 | 1.0106 | 0.01387 | -0.0102 | 72.8623
8.5 | 1.0546 | 0.01526 | -0.0072 | 69.1088
9 | 1.092 | 0.01734 | -0.0034 | 62.9758
9.5 | 1.136 | 0.01863 | -0.0006 | 60.9769
10 | 1.1642 | 0.02136 | 0.0039 | 54.5037
10.5 | 1.204 | 0.02281 | 0.007 | 52.7839
11 | 1.2147 | 0.02637 | 0.0129 | 46.0637
11.5 | 1.2187 | 0.02935 | 0.0196 | 41.523
12 | 1.208 | 0.03383 | 0.0245 | 35.708
12.5 | 1.1911 | 0.04043 | 0.0247 | 29.4608
13 | 1.1602 | 0.0523 | 0.0173 | 22.1836
13.5 | 1.1289 | 0.06701 | 0.007 | 16.8467
14 | 1.0706 | 0.08566 | -0.0038 | 12.4982
14.5 | 1.0279 | 0.10181 | -0.0125 | 10.0963
15 | 0.9775 | 0.12036 | -0.0226 | 8.1215
15.5 | 0.932 | 0.14005 | -0.0331 | 6.6548
16 | 0.8441 | 0.17644 | -0.0506 | 4.7841
16.5 | 0.8426 | 0.18919 | -0.0568 | 4.4537

## 39. Re 750k Mach 0.50 (1)
BIGFOIL.COM POLAR EXPORT
MH 31
MH 31 |  |  |  | Cl Max: | 1.156 | at alpha= | 20 | deg
JavaFoil+Calcfoil stall+Eppler ext transition |  |  |  | L/D Max: | 96.281 | at alpha= | 5.5 | deg
Re: | 750000 |  |  | Cd Min: | 0.00457 | at alpha= | -0.5 | deg
Mach: | 0.5 |  |  | Cl=0 at alpha= | -0.94118 | deg
|  |  |  | @ Cl=0.1, Cd= | 0.0046229
|  |  |  | @ Cl=0.4, Cd= | 0.0054749
|  |  |  | @ Cl=0.6, Cd= | 0.0068572
alpha (deg) | Cl | Cd | Cm | Cl/Cd
-20 | -0.993 | 0.20839 | -0.005 | -4.764
-19.5 | -0.969 | 0.20162 | -0.005 | -4.804
-19 | -0.944 | 0.19884 | -0.005 | -4.747
-18.5 | -0.919 | 0.19313 | -0.005 | -4.76
-18 | -0.897 | 0.19076 | -0.005 | -4.701
-17.5 | -0.868 | 0.18265 | -0.005 | -4.754
-17 | -0.842 | 0.17629 | -0.005 | -4.777
-16.5 | -0.817 | 0.16454 | -0.005 | -4.963
-16 | -0.792 | 0.16144 | -0.005 | -4.903
-15.5 | -0.767 | 0.15646 | -0.005 | -4.899
-15 | -0.741 | 0.15258 | -0.005 | -4.858
-14.5 | -0.716 | 0.14632 | -0.006 | -4.892
-14 | -0.691 | 0.14405 | -0.006 | -4.794
-13.5 | -0.664 | 0.13602 | -0.006 | -4.882
-13 | -0.638 | 0.12805 | -0.005 | -4.979
-12.5 | -0.612 | 0.1253 | -0.005 | -4.883
-12 | -0.586 | 0.12182 | -0.006 | -4.811
-11.5 | -0.56 | 0.11678 | -0.006 | -4.799
-11 | -0.535 | 0.11366 | -0.006 | -4.703
-10.5 | -0.509 | 0.11064 | -0.006 | -4.598
-10 | -0.482 | 0.0982 | -0.005 | -4.906
-9.5 | -0.456 | 0.09556 | -0.005 | -4.767
-9 | -0.43 | 0.09316 | -0.005 | -4.611
-8.5 | -0.403 | 0.09047 | -0.005 | -4.459
-8 | -0.377 | 0.0879 | -0.006 | -4.291
-7.5 | -0.351 | 0.07091 | -0.005 | -4.946
-7 | -0.324 | 0.05556 | -0.006 | -5.84
-6.5 | -0.298 | 0.04882 | -0.006 | -6.107
-6 | -0.272 | 0.04392 | -0.006 | -6.189
-5.5 | -0.245 | 0.04505 | -0.005 | -5.43
-5 | -0.218 | 0.03965 | -0.005 | -5.497
-4.5 | -0.293 | 0.03688 | -0.005 | -7.934
-4 | -0.296 | 0.03465 | -0.005 | -8.533
-3.5 | -0.262 | 0.03292 | -0.005 | -7.957
-3 | -0.217 | 0.03111 | -0.005 | -6.969
-2.5 | -0.208 | 0.00818 | -0.017 | -25.418
-2 | -0.142 | 0.0063 | -0.017 | -22.595
-1.5 | -0.075 | 0.00533 | -0.017 | -14.111
-1 | -0.008 | 0.0049 | -0.018 | -1.573
-0.5 | 0.06 | 0.00457 | -0.018 | 13.145
0 | 0.128 | 0.00466 | -0.018 | 27.398
0.5 | 0.196 | 0.00495 | -0.018 | 39.551
1 | 0.263 | 0.00465 | -0.019 | 56.708
1.5 | 0.331 | 0.00498 | -0.019 | 66.432
2 | 0.398 | 0.00546 | -0.019 | 72.955
2.5 | 0.465 | 0.00596 | -0.02 | 78.041
3 | 0.532 | 0.0064 | -0.02 | 83.229
3.5 | 0.599 | 0.00685 | -0.02 | 87.439
4 | 0.664 | 0.00732 | -0.02 | 90.792
4.5 | 0.729 | 0.00776 | -0.021 | 93.908
5 | 0.79 | 0.00828 | -0.021 | 95.43
5.5 | 0.849 | 0.00882 | -0.021 | 96.281
6 | 0.903 | 0.00944 | -0.022 | 95.617
6.5 | 0.945 | 0.01028 | -0.022 | 91.949
7 | 0.964 | 0.01128 | -0.022 | 85.469
7.5 | 0.778 | 0.04625 | -0.016 | 16.826
8 | 0.489 | 0.08134 | -0.008 | 6.006
8.5 | 0.516 | 0.08706 | -0.009 | 5.929
9 | 0.544 | 0.09614 | -0.009 | 5.658
9.5 | 0.571 | 0.0988 | -0.009 | 5.783
10 | 0.6 | 0.10623 | -0.011 | 5.651
10.5 | 0.627 | 0.11406 | -0.011 | 5.5
11 | 0.655 | 0.1169 | -0.011 | 5.601
11.5 | 0.682 | 0.12057 | -0.011 | 5.66
12 | 0.712 | 0.12928 | -0.013 | 5.511
12.5 | 0.739 | 0.13431 | -0.013 | 5.504
13 | 0.767 | 0.13989 | -0.013 | 5.481
13.5 | 0.794 | 0.14302 | -0.013 | 5.553
14 | 0.822 | 0.14555 | -0.014 | 5.648
14.5 | 0.851 | 0.15438 | -0.014 | 5.511
15 | 0.88 | 0.15976 | -0.015 | 5.506
15.5 | 0.907 | 0.1638 | -0.015 | 5.536
16 | 0.934 | 0.16913 | -0.015 | 5.523
16.5 | 0.961 | 0.17364 | -0.015 | 5.537
17 | 0.989 | 0.17875 | -0.016 | 5.534
17.5 | 1.017 | 0.18656 | -0.016 | 5.451
18 | 1.048 | 0.19289 | -0.017 | 5.431
18.5 | 1.075 | 0.19875 | -0.017 | 5.408
19 | 1.102 | 0.20365 | -0.017 | 5.41
19.5 | 1.129 | 0.20994 | -0.018 | 5.377
20 | 1.156 | 0.21225 | -0.018 | 5.446

## 40. Re 750k Mach 0.50 (2)
BIGFOIL.COM POLAR EXPORT
MH 31
MH 31 |  |  |  | Cl Max: | 1.0854 | at alpha= | 8 | deg
XFOIL ncrit=9 |  |  |  | L/D Max: | 77.4332 | at alpha= | 5 | deg
Re: | 750000 |  |  | Cd Min: | 0.26963 | at alpha= | -19.5 | deg
Mach: | 0.5 |  |  | Cl=0 at alpha= | -1.1508 | deg
|  |  |  | @ Cl=0.1, Cd= | 0.004959
|  |  |  | @ Cl=0.4, Cd= | 0.0064386
|  |  |  | @ Cl=0.6, Cd= | 0.0080562
alpha (deg) | Cl | Cd | Cm | Cl/Cd
-19.5 | -0.8573 | 0.26963 | 0.078 | -3.1795
-19 | -0.836 | 0.26194 | 0.0733 | -3.1916
-18.5 | -0.8143 | 0.25399 | 0.0686 | -3.206
-18 | -0.7926 | 0.24596 | 0.0639 | -3.2225
-17.5 | -0.7709 | 0.23782 | 0.0592 | -3.2415
-17 | -0.7494 | 0.22958 | 0.0546 | -3.2642
-16.5 | -0.7279 | 0.22129 | 0.05 | -3.2893
-16 | -0.7067 | 0.21301 | 0.0452 | -3.3177
-15.5 | -0.6878 | 0.20462 | 0.0398 | -3.3614
-15 | -0.6683 | 0.19636 | 0.0353 | -3.4034
-14.5 | -0.649 | 0.18764 | 0.0314 | -3.4588
-14 | -0.6289 | 0.17982 | 0.0286 | -3.4974
-13.5 | -0.6103 | 0.17209 | 0.025 | -3.5464
-13 | -0.5924 | 0.16411 | 0.0212 | -3.6098
-12.5 | -0.5757 | 0.15594 | 0.0174 | -3.6918
-12 | -0.5622 | 0.14702 | 0.0122 | -3.824
-11.5 | -0.5488 | 0.13851 | 0.008 | -3.9622
-11 | -0.5389 | 0.12942 | 0.0048 | -4.164
-10.5 | -0.5242 | 0.12237 | 0.0029 | -4.2837
-10 | -0.5128 | 0.11471 | -0.0002 | -4.4704
-9.5 | -0.5041 | 0.10647 | -0.0038 | -4.7347
-9 | -0.4954 | 0.09761 | -0.0092 | -5.0753
-8.5 | -0.4977 | 0.08838 | -0.0127 | -5.6314
-8 | -0.495 | 0.08015 | -0.0163 | -6.1759
-6.5 | -0.5188 | 0.05399 | -0.0312 | -9.6092
-6 | -0.5394 | 0.0422 | -0.0338 | -12.782
-5.5 | -0.553 | 0.03457 | -0.0293 | -15.9965
-5 | -0.5302 | 0.02458 | -0.0291 | -21.5704
-4.5 | -0.468 | 0.01607 | -0.0304 | -29.1226
-4 | -0.3894 | 0.01194 | -0.0311 | -32.6131
-3.5 | -0.3076 | 0.00981 | -0.0323 | -31.3558
-3 | -0.2297 | 0.00846 | -0.0332 | -27.1513
-2.5 | -0.16 | 0.0075 | -0.0331 | -21.3333
-2 | -0.0976 | 0.00674 | -0.0315 | -14.4807
-1.5 | -0.0396 | 0.00605 | -0.0291 | -6.5455
-1 | 0.0171 | 0.00549 | -0.0264 | 3.1148
0 | 0.1217 | 0.00482 | -0.0188 | 25.249
0.5 | 0.2218 | 0.00527 | -0.0253 | 42.0873
1 | 0.305 | 0.00588 | -0.0286 | 51.8707
1.5 | 0.3987 | 0.00643 | -0.0344 | 62.0062
2 | 0.4697 | 0.0069 | -0.0353 | 68.0725
2.5 | 0.5256 | 0.00737 | -0.0329 | 71.3161
3 | 0.5821 | 0.00788 | -0.0303 | 73.8706
3.5 | 0.639 | 0.00844 | -0.0277 | 75.7109
4 | 0.6964 | 0.00905 | -0.0248 | 76.9503
4.5 | 0.7535 | 0.00976 | -0.0217 | 77.2029
5 | 0.8115 | 0.01048 | -0.0184 | 77.4332
5.5 | 0.8682 | 0.01141 | -0.0146 | 76.0911
6 | 0.9247 | 0.01243 | -0.0104 | 74.3926
6.5 | 0.9791 | 0.01373 | -0.0056 | 71.311
7 | 1.0276 | 0.01559 | 0.0003 | 65.914
7.5 | 1.0653 | 0.01837 | 0.0073 | 57.9913
8 | 1.0854 | 0.02253 | 0.0155 | 48.1758
8.5 | 1.0751 | 0.02766 | 0.0247 | 38.8684
9 | 1.0475 | 0.03385 | 0.0299 | 30.9453
9.5 | 1.0112 | 0.04451 | 0.0239 | 22.7185
10 | 0.9784 | 0.0591 | 0.0119 | 16.555
10.5 | 0.9379 | 0.07372 | 0.0026 | 12.7225
11 | 0.896 | 0.08844 | -0.0062 | 10.1312
11.5 | 0.8636 | 0.1024 | -0.0142 | 8.4336
12 | 0.8325 | 0.11731 | -0.0224 | 7.0966
12.5 | 0.8145 | 0.13096 | -0.0297 | 6.2195
13 | 0.8057 | 0.14438 | -0.0363 | 5.5804

## 41. Re 1M Mach 0.00 (1)
BIGFOIL.COM POLAR EXPORT
MH 31
MH 31 |  |  |  | Cl Max: | 1.05 | at alpha= | 9.5 | deg
JavaFoil+Calcfoil stall+Eppler ext transition |  |  |  | L/D Max: | 108.976 | at alpha= | 7.5 | deg
Re: | 1000000 |  |  | Cd Min: | 0.00404 | at alpha= | -0.5 | deg
Mach: | 0 |  |  | Cl=0 at alpha= | -0.94068 | deg
|  |  |  | @ Cl=0.1, Cd= | 0.0040481
|  |  |  | @ Cl=0.4, Cd= | 0.0049409
|  |  |  | @ Cl=0.6, Cd= | 0.0062707
alpha (deg) | Cl | Cd | Cm | Cl/Cd
-13.5 | -0.32 | 0.09937 | -0.004 | -3.225
-13 | -0.339 | 0.09455 | -0.004 | -3.582
-12.5 | -0.357 | 0.08846 | -0.004 | -4.039
-12 | -0.376 | 0.08408 | -0.004 | -4.472
-11.5 | -0.394 | 0.07943 | -0.004 | -4.962
-11 | -0.411 | 0.07448 | -0.004 | -5.524
-10.5 | -0.427 | 0.07256 | -0.004 | -5.888
-10 | -0.441 | 0.06832 | -0.004 | -6.46
-9.5 | -0.453 | 0.06342 | -0.004 | -7.144
-9 | -0.461 | 0.05936 | -0.004 | -7.77
-8.5 | -0.465 | 0.05545 | -0.004 | -8.394
-8 | -0.465 | 0.05191 | -0.004 | -8.962
-7.5 | -0.46 | 0.04859 | -0.004 | -9.464
-7 | -0.449 | 0.04569 | -0.004 | -9.825
-6.5 | -0.432 | 0.04283 | -0.005 | -10.096
-6 | -0.41 | 0.04069 | -0.004 | -10.084
-5.5 | -0.383 | 0.03823 | -0.005 | -10.024
-5 | -0.351 | 0.03628 | -0.005 | -9.686
-4.5 | -0.316 | 0.03435 | -0.005 | -9.185
-4 | -0.276 | 0.03286 | -0.004 | -8.4
-3.5 | -0.234 | 0.03141 | -0.004 | -7.455
-3 | -0.238 | 0.00863 | -0.014 | -27.556
-2.5 | -0.181 | 0.00737 | -0.014 | -24.579
-2 | -0.123 | 0.00504 | -0.015 | -24.489
-1.5 | -0.065 | 0.0046 | -0.015 | -14.166
-1 | -0.007 | 0.00429 | -0.015 | -1.558
-0.5 | 0.052 | 0.00404 | -0.015 | 12.881
0 | 0.111 | 0.00405 | -0.016 | 27.337
0.5 | 0.169 | 0.00425 | -0.016 | 39.823
1 | 0.228 | 0.00448 | -0.016 | 50.91
1.5 | 0.287 | 0.0048 | -0.016 | 59.752
2 | 0.345 | 0.00514 | -0.017 | 67.2
2.5 | 0.403 | 0.00493 | -0.017 | 81.916
3 | 0.462 | 0.0053 | -0.017 | 87.19
3.5 | 0.52 | 0.00564 | -0.017 | 92.114
4 | 0.577 | 0.00612 | -0.018 | 94.436
4.5 | 0.635 | 0.0065 | -0.018 | 97.657
5 | 0.691 | 0.00684 | -0.018 | 100.965
5.5 | 0.746 | 0.00721 | -0.019 | 103.484
6 | 0.801 | 0.00752 | -0.019 | 106.423
6.5 | 0.852 | 0.00789 | -0.019 | 108.012
7 | 0.901 | 0.00831 | -0.019 | 108.413
7.5 | 0.946 | 0.00868 | -0.02 | 108.976
8 | 0.983 | 0.00912 | -0.02 | 107.823
8.5 | 1.013 | 0.00961 | -0.02 | 105.431
9 | 1.036 | 0.01016 | -0.02 | 101.927
9.5 | 1.05 | 0.01084 | -0.021 | 96.889
10 | 1.026 | 0.01682 | -0.02 | 61.023
10.5 | 0.927 | 0.03966 | -0.018 | 23.375
11 | 0.876 | 0.05918 | -0.015 | 14.8
11.5 | 0.843 | 0.07258 | -0.014 | 11.611
12 | 0.816 | 0.08161 | -0.013 | 9.999
12.5 | 0.788 | 0.08993 | -0.012 | 8.761
13 | 0.754 | 0.09797 | -0.011 | 7.696
13.5 | 0.718 | 0.10526 | -0.01 | 6.821
14 | 0.681 | 0.11325 | -0.01 | 6.017
14.5 | 0.644 | 0.12024 | -0.01 | 5.356

## 42. Re 1M Mach 0.00 (2)
BIGFOIL.COM POLAR EXPORT
MH 31
MH 31 |  |  |  | Cl Max: | 1.3815 | at alpha= | 14 | deg
XFOIL ncrit=9 |  |  |  | L/D Max: | 85.2231 | at alpha= | 6.5 | deg
Re: | 1000000 |  |  | Cd Min: | 0.24811 | at alpha= | 20 | deg
Mach: | 0 |  |  | Cl=0 at alpha= | -1.1129 | deg
|  |  |  | @ Cl=0.1, Cd= | 0.0040104
|  |  |  | @ Cl=0.4, Cd= | 0.0057232
|  |  |  | @ Cl=0.6, Cd= | 0.0073316
alpha (deg) | Cl | Cd | Cm | Cl/Cd
-10 | -0.5675 | 0.09434 | -0.0081 | -6.0155
-9.5 | -0.5756 | 0.08388 | -0.0133 | -6.8622
-8.5 | -0.6273 | 0.05555 | -0.0335 | -11.2925
-8 | -0.6484 | 0.04155 | -0.0346 | -15.6053
-7.5 | -0.6355 | 0.03655 | -0.0317 | -17.3871
-6.5 | -0.6308 | 0.01848 | -0.0162 | -34.1342
-6 | -0.5802 | 0.01513 | -0.0156 | -38.3477
-5.5 | -0.5177 | 0.01205 | -0.0171 | -42.9627
-5 | -0.4547 | 0.01044 | -0.0186 | -43.5536
-4.5 | -0.3868 | 0.00936 | -0.0211 | -41.3248
-4 | -0.3161 | 0.00847 | -0.0242 | -37.32
-3.5 | -0.2525 | 0.00757 | -0.0258 | -33.3554
-3 | -0.1909 | 0.00693 | -0.0271 | -27.5469
-2.5 | -0.1376 | 0.00622 | -0.0265 | -22.1222
-2 | -0.0873 | 0.00563 | -0.0251 | -15.5062
-1.5 | -0.0377 | 0.00508 | -0.0236 | -7.4213
-1 | 0.011 | 0.0046 | -0.0217 | 2.3913
-0.5 | 0.0572 | 0.0042 | -0.0192 | 13.619
0 | 0.1046 | 0.00399 | -0.0166 | 26.2155
0.5 | 0.1884 | 0.00438 | -0.0224 | 43.0137
1 | 0.2574 | 0.00487 | -0.0252 | 52.8542
1.5 | 0.3314 | 0.00534 | -0.0293 | 62.0599
2 | 0.4048 | 0.00575 | -0.0334 | 70.4
2.5 | 0.453 | 0.00611 | -0.0319 | 74.1408
3 | 0.5015 | 0.0065 | -0.0304 | 77.1538
3.5 | 0.5502 | 0.00689 | -0.029 | 79.8549
4 | 0.5988 | 0.00732 | -0.0275 | 81.8033
4.5 | 0.6473 | 0.00779 | -0.0261 | 83.0937
5 | 0.6958 | 0.00827 | -0.0246 | 84.1354
5.5 | 0.7442 | 0.00877 | -0.0232 | 84.8575
6 | 0.7923 | 0.00931 | -0.0217 | 85.102
6.5 | 0.8403 | 0.00986 | -0.0202 | 85.2231
7 | 0.888 | 0.01045 | -0.0187 | 84.9761
7.5 | 0.9353 | 0.01109 | -0.0172 | 84.3372
8 | 0.9817 | 0.01181 | -0.0156 | 83.1245
8.5 | 1.0267 | 0.01271 | -0.0137 | 80.7789
9 | 1.0702 | 0.01378 | -0.0117 | 77.6633
9.5 | 1.1154 | 0.01458 | -0.01 | 76.5021
10 | 1.1541 | 0.01614 | -0.0075 | 71.5056
10.5 | 1.1986 | 0.01693 | -0.0059 | 70.7974
11 | 1.2393 | 0.0181 | -0.0039 | 68.4696
11.5 | 1.2719 | 0.02001 | -0.0008 | 63.5632
12 | 1.3094 | 0.02125 | 0.0015 | 61.6188
12.5 | 1.3408 | 0.02289 | 0.0043 | 58.5758
13 | 1.3577 | 0.02537 | 0.009 | 53.516
13.5 | 1.3782 | 0.02683 | 0.0133 | 51.3679
14 | 1.3815 | 0.02953 | 0.0186 | 46.7829
14.5 | 1.3557 | 0.03525 | 0.0227 | 38.4596
15 | 1.3417 | 0.04183 | 0.0219 | 32.0751
15.5 | 1.3151 | 0.05278 | 0.0157 | 24.9166
16 | 1.25 | 0.07312 | 0.0028 | 17.0952
16.5 | 1.1911 | 0.09225 | -0.0075 | 12.9117
17 | 1.1264 | 0.11277 | -0.0183 | 9.9885
17.5 | 1.0729 | 0.13293 | -0.0292 | 8.0712
18 | 1.0289 | 0.15247 | -0.0398 | 6.7482
18.5 | 0.9958 | 0.17092 | -0.05 | 5.8261
20 | 0.8999 | 0.24811 | -0.0842 | 3.627

## 43. Re 1M Mach 0.10 (1)
BIGFOIL.COM POLAR EXPORT
MH 31
MH 31 |  |  |  | Cl Max: | 1.048 | at alpha= | 9.5 | deg
JavaFoil+Calcfoil stall+Eppler ext transition |  |  |  | L/D Max: | 108.648 | at alpha= | 7.5 | deg
Re: | 1000000 |  |  | Cd Min: | 0.00405 | at alpha= | -0.5 | deg
Mach: | 0.1 |  |  | Cl=0 at alpha= | -0.94068 | deg
|  |  |  | @ Cl=0.1, Cd= | 0.0040581
|  |  |  | @ Cl=0.4, Cd= | 0.0049614
|  |  |  | @ Cl=0.6, Cd= | 0.0062645
alpha (deg) | Cl | Cd | Cm | Cl/Cd
-13 | -0.301 | 0.09549 | -0.004 | -3.148
-12.5 | -0.321 | 0.09011 | -0.004 | -3.567
-12 | -0.342 | 0.08462 | -0.004 | -4.047
-11.5 | -0.364 | 0.07995 | -0.004 | -4.549
-11 | -0.384 | 0.07545 | -0.004 | -5.09
-10.5 | -0.403 | 0.0733 | -0.004 | -5.498
-10 | -0.421 | 0.06936 | -0.004 | -6.063
-9.5 | -0.436 | 0.06407 | -0.004 | -6.798
-9 | -0.447 | 0.05958 | -0.004 | -7.505
-8.5 | -0.454 | 0.05579 | -0.004 | -8.145
-8 | -0.457 | 0.05218 | -0.004 | -8.758
-7.5 | -0.454 | 0.04881 | -0.004 | -9.303
-7 | -0.445 | 0.04582 | -0.004 | -9.717
-6.5 | -0.43 | 0.04308 | -0.004 | -9.992
-6 | -0.41 | 0.04067 | -0.004 | -10.072
-5.5 | -0.383 | 0.03824 | -0.005 | -10.028
-5 | -0.352 | 0.03635 | -0.004 | -9.685
-4.5 | -0.317 | 0.0344 | -0.005 | -9.201
-4 | -0.277 | 0.03289 | -0.004 | -8.425
-3.5 | -0.294 | 0.00882 | -0.014 | -33.319
-3 | -0.239 | 0.00761 | -0.014 | -31.396
-2.5 | -0.182 | 0.00738 | -0.015 | -24.654
-2 | -0.124 | 0.00507 | -0.015 | -24.483
-1.5 | -0.066 | 0.00463 | -0.015 | -14.159
-1 | -0.007 | 0.00431 | -0.015 | -1.555
-0.5 | 0.052 | 0.00405 | -0.016 | 12.885
0 | 0.111 | 0.00406 | -0.016 | 27.411
0.5 | 0.17 | 0.00427 | -0.016 | 39.892
1 | 0.229 | 0.0045 | -0.016 | 51
1.5 | 0.288 | 0.00481 | -0.017 | 59.812
2 | 0.347 | 0.00515 | -0.017 | 67.328
2.5 | 0.406 | 0.00494 | -0.017 | 82.046
3 | 0.464 | 0.00531 | -0.017 | 87.36
3.5 | 0.522 | 0.00566 | -0.018 | 92.252
4 | 0.58 | 0.00613 | -0.018 | 94.607
4.5 | 0.638 | 0.00652 | -0.018 | 97.841
5 | 0.694 | 0.00686 | -0.018 | 101.176
5.5 | 0.75 | 0.00724 | -0.019 | 103.569
6 | 0.804 | 0.00756 | -0.019 | 106.385
6.5 | 0.856 | 0.00793 | -0.019 | 107.912
7 | 0.905 | 0.00836 | -0.019 | 108.235
7.5 | 0.949 | 0.00874 | -0.02 | 108.648
8 | 0.985 | 0.00919 | -0.02 | 107.236
8.5 | 1.014 | 0.0097 | -0.02 | 104.617
9 | 1.035 | 0.01028 | -0.02 | 100.743
9.5 | 1.048 | 0.01102 | -0.021 | 95.097
10 | 1.006 | 0.02015 | -0.02 | 49.942
10.5 | 0.902 | 0.04568 | -0.017 | 19.745
11 | 0.856 | 0.06337 | -0.015 | 13.509
11.5 | 0.824 | 0.07511 | -0.013 | 10.967
12 | 0.793 | 0.08402 | -0.012 | 9.443
12.5 | 0.762 | 0.09194 | -0.011 | 8.283
13 | 0.723 | 0.09983 | -0.01 | 7.246
13.5 | 0.683 | 0.10691 | -0.01 | 6.392
14 | 0.642 | 0.115 | -0.01 | 5.583
14.5 | 0.6 | 0.12327 | -0.009 | 4.869

## 44. Re 1M Mach 0.10 (2)
BIGFOIL.COM POLAR EXPORT
MH 31
MH 31 |  |  |  | Cl Max: | 1.363 | at alpha= | 13.5 | deg
XFOIL ncrit=9 |  |  |  | L/D Max: | 85.1496 | at alpha= | 6 | deg
Re: | 1000000 |  |  | Cd Min: | 0.24913 | at alpha= | -20 | deg
Mach: | 0.1 |  |  | Cl=0 at alpha= | -1.1143 | deg
|  |  |  | @ Cl=0.1, Cd= | 0.0040316
|  |  |  | @ Cl=0.4, Cd= | 0.005731
|  |  |  | @ Cl=0.6, Cd= | 0.0073611
alpha (deg) | Cl | Cd | Cm | Cl/Cd
-20 | -0.7857 | 0.24913 | 0.0652 | -3.1538
-19.5 | -0.7691 | 0.24283 | 0.0613 | -3.1672
-19 | -0.7526 | 0.23634 | 0.0574 | -3.1844
-18.5 | -0.736 | 0.22964 | 0.0536 | -3.205
-18 | -0.7195 | 0.22286 | 0.0498 | -3.2285
-17.5 | -0.7028 | 0.21558 | 0.0457 | -3.26
-17 | -0.6873 | 0.20831 | 0.0417 | -3.2994
-16.5 | -0.6723 | 0.20103 | 0.0378 | -3.3443
-16 | -0.6572 | 0.19387 | 0.0341 | -3.3899
-15.5 | -0.6435 | 0.18612 | 0.0304 | -3.4574
-15 | -0.6297 | 0.17867 | 0.0269 | -3.5244
-14.5 | -0.6196 | 0.16989 | 0.0233 | -3.6471
-14 | -0.6063 | 0.16321 | 0.0207 | -3.7148
-13.5 | -0.5937 | 0.15645 | 0.0178 | -3.7948
-13 | -0.5831 | 0.14878 | 0.0146 | -3.9192
-12.5 | -0.5735 | 0.14126 | 0.0115 | -4.0599
-12 | -0.5655 | 0.13323 | 0.0083 | -4.2445
-11.5 | -0.5602 | 0.12371 | 0.0041 | -4.5283
-11 | -0.5544 | 0.11498 | 0.0006 | -4.8217
-10.5 | -0.553 | 0.10542 | -0.0033 | -5.2457
-10 | -0.5627 | 0.09577 | -0.0074 | -5.8755
-9.5 | -0.5683 | 0.0859 | -0.0122 | -6.6158
-9 | -0.5741 | 0.07687 | -0.0173 | -7.4685
-8.5 | -0.6 | 0.06464 | -0.0276 | -9.2822
-8 | -0.6354 | 0.04505 | -0.0351 | -14.1043
-7.5 | -0.6283 | 0.03874 | -0.0328 | -16.2184
-7 | -0.6196 | 0.03204 | -0.0279 | -19.3383
-6.5 | -0.6312 | 0.01943 | -0.0173 | -32.4858
-6 | -0.5825 | 0.01571 | -0.0163 | -37.0783
-5.5 | -0.5199 | 0.01233 | -0.0177 | -42.1655
-5 | -0.4568 | 0.01058 | -0.0191 | -43.1758
-4.5 | -0.3885 | 0.00943 | -0.0216 | -41.1983
-4 | -0.3181 | 0.0085 | -0.0245 | -37.4235
-3.5 | -0.2534 | 0.0076 | -0.0262 | -33.3421
-3 | -0.1919 | 0.00696 | -0.0273 | -27.5718
-2.5 | -0.1384 | 0.00624 | -0.0266 | -22.1795
-2 | -0.0877 | 0.00566 | -0.0253 | -15.4947
-1.5 | -0.0378 | 0.0051 | -0.0237 | -7.4118
-1 | 0.0112 | 0.00463 | -0.0219 | 2.419
-0.5 | 0.0577 | 0.00423 | -0.0193 | 13.6407
0 | 0.1046 | 0.00401 | -0.0166 | 26.0848
0.5 | 0.1893 | 0.0044 | -0.0225 | 43.0227
1 | 0.2579 | 0.00489 | -0.0251 | 52.7403
1.5 | 0.3325 | 0.00536 | -0.0292 | 62.0336
2 | 0.4071 | 0.00577 | -0.0335 | 70.5546
2.5 | 0.4555 | 0.00614 | -0.0319 | 74.1857
3 | 0.5042 | 0.00654 | -0.0304 | 77.0948
3.5 | 0.5532 | 0.00693 | -0.029 | 79.8268
4.5 | 0.6509 | 0.00783 | -0.026 | 83.129
5 | 0.6996 | 0.00833 | -0.0245 | 83.9856
5.5 | 0.7484 | 0.00883 | -0.023 | 84.7565
6 | 0.797 | 0.00936 | -0.0215 | 85.1496
6.5 | 0.8452 | 0.00993 | -0.02 | 85.1158
7 | 0.8932 | 0.01054 | -0.0184 | 84.7438
7.5 | 0.9408 | 0.01119 | -0.0168 | 84.0751
8 | 0.9876 | 0.01194 | -0.015 | 82.7136
8.5 | 1.033 | 0.01284 | -0.0131 | 80.4517
9 | 1.0755 | 0.01409 | -0.0107 | 76.3307
9.5 | 1.1217 | 0.01482 | -0.0091 | 75.6883
10 | 1.1607 | 0.0164 | -0.0064 | 70.7744
10.5 | 1.2049 | 0.0173 | -0.0046 | 69.6474
11 | 1.243 | 0.01879 | -0.0021 | 66.1522
11.5 | 1.2777 | 0.02048 | 0.0008 | 62.3877
12 | 1.3136 | 0.02189 | 0.0035 | 60.0091
12.5 | 1.3315 | 0.0246 | 0.0081 | 54.126
13 | 1.3502 | 0.02646 | 0.0129 | 51.028
13.5 | 1.363 | 0.02852 | 0.0176 | 47.791
14 | 1.348 | 0.03299 | 0.0226 | 40.8609
14.5 | 1.3234 | 0.04007 | 0.0231 | 33.0272
15 | 1.2939 | 0.05107 | 0.0171 | 25.3358
15.5 | 1.2337 | 0.07056 | 0.0043 | 17.4844
16 | 1.2004 | 0.08488 | -0.0033 | 14.1423
16.5 | 1.1323 | 0.10565 | -0.0143 | 10.7175
17 | 1.0632 | 0.12822 | -0.0265 | 8.292
17.5 | 1.0259 | 0.14595 | -0.0361 | 7.0291
18 | 0.9881 | 0.16524 | -0.0466 | 5.9798

## 45. Re 1M Mach 0.25 (1)
BIGFOIL.COM POLAR EXPORT
MH 31
MH 31 |  |  |  | Cl Max: | 1.016 | at alpha= | 8.5 | deg
JavaFoil+Calcfoil stall+Eppler ext transition |  |  |  | L/D Max: | 107.256 | at alpha= | 6.5 | deg
Re: | 1000000 |  |  | Cd Min: | 0.00412 | at alpha= | 0 | deg
Mach: | 0.25 |  |  | Cl=0 at alpha= | -0.94262 | deg
|  |  |  | @ Cl=0.1, Cd= | 0.0041293
|  |  |  | @ Cl=0.4, Cd= | 0.12395
|  |  |  | @ Cl=0.6, Cd= | 0.12395
alpha (deg) | Cl | Cd | Cm | Cl/Cd
-12 | -0.062 | 0.08795 | -0.005 | -0.706
-11.5 | -0.059 | 0.08319 | -0.005 | -0.714
-11 | -0.057 | 0.07781 | -0.005 | -0.727
-10.5 | -0.165 | 0.07348 | -0.005 | -2.249
-10 | -0.225 | 0.06908 | -0.005 | -3.257
-9.5 | -0.276 | 0.06457 | -0.004 | -4.268
-9 | -0.32 | 0.0633 | -0.004 | -5.048
-8.5 | -0.356 | 0.05895 | -0.004 | -6.044
-8 | -0.385 | 0.0544 | -0.004 | -7.073
-7.5 | -0.404 | 0.05053 | -0.004 | -7.992
-7 | -0.413 | 0.04706 | -0.004 | -8.774
-6.5 | -0.412 | 0.04369 | -0.005 | -9.432
-6 | -0.401 | 0.04144 | -0.005 | -9.688
-5.5 | -0.382 | 0.03864 | -0.005 | -9.888
-5 | -0.355 | 0.03664 | -0.005 | -9.686
-4.5 | -0.321 | 0.03466 | -0.005 | -9.274
-4 | -0.353 | 0.00916 | -0.014 | -38.6
-3.5 | -0.241 | 0.03155 | -0.004 | -7.633
-3 | -0.245 | 0.00769 | -0.015 | -31.874
-2.5 | -0.187 | 0.00745 | -0.015 | -25.075
-2 | -0.127 | 0.00524 | -0.015 | -24.304
-1.5 | -0.067 | 0.00478 | -0.015 | -14.102
-1 | -0.007 | 0.00443 | -0.016 | -1.555
-0.5 | 0.054 | 0.00416 | -0.016 | 12.909
0 | 0.114 | 0.00412 | -0.016 | 27.725
0.5 | 0.175 | 0.00434 | -0.016 | 40.296
1 | 0.236 | 0.0046 | -0.017 | 51.207
1.5 | 0.296 | 0.00491 | -0.017 | 60.224
2 | 0.356 | 0.00472 | -0.017 | 75.543
2.5 | 0.417 | 0.00506 | -0.018 | 82.28
3 | 0.477 | 0.00541 | -0.018 | 88.169
3.5 | 0.537 | 0.00582 | -0.018 | 92.236
4 | 0.596 | 0.00626 | -0.018 | 95.205
4.5 | 0.655 | 0.00664 | -0.019 | 98.681
5 | 0.713 | 0.00701 | -0.019 | 101.679
5.5 | 0.769 | 0.0074 | -0.019 | 103.99
6 | 0.824 | 0.00778 | -0.019 | 105.885
6.5 | 0.876 | 0.00817 | -0.02 | 107.256
7 | 0.923 | 0.00863 | -0.02 | 106.998
7.5 | 0.966 | 0.00909 | -0.02 | 106.335
8 | 0.996 | 0.00965 | -0.02 | 103.302
8.5 | 1.016 | 0.01025 | -0.021 | 99.173
9 | 1.014 | 0.02019 | -0.021 | 50.226
9.5 | 0.958 | 0.02212 | -0.02 | 43.321
10 | 0.837 | 0.05306 | -0.016 | 15.772
10.5 | 0.782 | 0.06872 | -0.013 | 11.375
11 | 0.731 | 0.07856 | -0.012 | 9.307
11.5 | 0.673 | 0.08713 | -0.01 | 7.725
12 | 0.609 | 0.09559 | -0.009 | 6.368
12.5 | 0.536 | 0.10317 | -0.009 | 5.196
13 | 0.45 | 0.11313 | -0.008 | 3.978
13.5 | 0.357 | 0.12395 | -0.009 | 2.88

## 46. Re 1M Mach 0.25 (2)
BIGFOIL.COM POLAR EXPORT
MH 31
MH 31 |  |  |  | Cl Max: | 1.2688 | at alpha= | 11.5 | deg
XFOIL ncrit=9 |  |  |  | L/D Max: | 84.753 | at alpha= | 5.5 | deg
Re: | 1000000 |  |  | Cd Min: | 0.15739 | at alpha= | 16.5 | deg
Mach: | 0.25 |  |  | Cl=0 at alpha= | -1.1213 | deg
|  |  |  | @ Cl=0.1, Cd= | 0.0041923
|  |  |  | @ Cl=0.4, Cd= | 0.0058079
|  |  |  | @ Cl=0.6, Cd= | 0.0073833
alpha (deg) | Cl | Cd | Cm | Cl/Cd
-6.5 | -0.6214 | 0.02592 | -0.024 | -23.9738
-6 | -0.5935 | 0.01959 | -0.02 | -30.2961
-5.5 | -0.5316 | 0.01434 | -0.0211 | -37.0711
-5 | -0.4681 | 0.01151 | -0.0218 | -40.669
-4.5 | -0.3978 | 0.00989 | -0.024 | -40.2224
-4 | -0.3275 | 0.00873 | -0.0261 | -37.5143
-3.5 | -0.2584 | 0.00781 | -0.0281 | -33.0858
-3 | -0.1971 | 0.00711 | -0.0285 | -27.7215
-2.5 | -0.1423 | 0.00638 | -0.0276 | -22.3041
-2 | -0.0897 | 0.00578 | -0.0262 | -15.519
-1.5 | -0.0384 | 0.00522 | -0.0245 | -7.3563
-1 | 0.0123 | 0.00476 | -0.0226 | 2.584
-0.5 | 0.0602 | 0.00439 | -0.02 | 13.713
0 | 0.1065 | 0.00416 | -0.0168 | 25.601
0.5 | 0.1909 | 0.00449 | -0.0221 | 42.5167
1 | 0.2609 | 0.005 | -0.0246 | 52.18
2 | 0.4193 | 0.00592 | -0.0341 | 70.8277
2.5 | 0.4692 | 0.0063 | -0.0324 | 74.4762
3 | 0.5194 | 0.0067 | -0.0307 | 77.5224
3.5 | 0.57 | 0.00711 | -0.0291 | 80.1688
4 | 0.6205 | 0.00757 | -0.0274 | 81.9683
4.5 | 0.671 | 0.00806 | -0.0257 | 83.2506
5 | 0.7215 | 0.00859 | -0.024 | 83.993
5.5 | 0.7721 | 0.00911 | -0.0222 | 84.753
6 | 0.8221 | 0.00975 | -0.0202 | 84.3179
6.5 | 0.8725 | 0.01034 | -0.0183 | 84.381
7 | 0.9223 | 0.01104 | -0.0163 | 83.5417
7.5 | 0.9712 | 0.01185 | -0.0141 | 81.9578
8 | 1.0185 | 0.01285 | -0.0116 | 79.2607
8.5 | 1.064 | 0.01404 | -0.0088 | 75.7835
9 | 1.1097 | 0.01521 | -0.006 | 72.9586
9.5 | 1.1508 | 0.01682 | -0.0028 | 68.4185
10 | 1.1932 | 0.01825 | 0.0003 | 65.3808
10.5 | 1.2258 | 0.02051 | 0.0044 | 59.766
11 | 1.2595 | 0.02248 | 0.0083 | 56.0276
11.5 | 1.2688 | 0.02592 | 0.0145 | 48.9506
12 | 1.2635 | 0.02931 | 0.0219 | 43.1082
12.5 | 1.248 | 0.03434 | 0.0262 | 36.3425
13 | 1.2222 | 0.0427 | 0.0243 | 28.623
13.5 | 1.1949 | 0.05543 | 0.0152 | 21.5569
14 | 1.1384 | 0.07436 | 0.0029 | 15.3093
14.5 | 1.0913 | 0.09079 | -0.006 | 12.02
15 | 1.0403 | 0.108 | -0.0152 | 9.6324
15.5 | 0.9974 | 0.1251 | -0.0245 | 7.9728
16.5 | 0.9406 | 0.15739 | -0.0418 | 5.9762

## 47. Re 1M Mach 0.50 (1)
BIGFOIL.COM POLAR EXPORT
MH 31
MH 31 |  |  |  | Cl Max: | 1.156 | at alpha= | 20 | deg
JavaFoil+Calcfoil stall+Eppler ext transition |  |  |  | L/D Max: | 102.229 | at alpha= | 5.5 | deg
Re: | 1000000 |  |  | Cd Min: | 0.00444 | at alpha= | 0 | deg
Mach: | 0.5 |  |  | Cl=0 at alpha= | -0.94118 | deg
|  |  |  | @ Cl=0.1, Cd= | 0.0045265
|  |  |  | @ Cl=0.4, Cd= | 0.0051522
|  |  |  | @ Cl=0.6, Cd= | 0.0064169
alpha (deg) | Cl | Cd | Cm | Cl/Cd
-20 | -0.993 | 0.19834 | -0.005 | -5.007
-19.5 | -0.969 | 0.19246 | -0.005 | -5.034
-19 | -0.944 | 0.18872 | -0.005 | -5.003
-18.5 | -0.92 | 0.18539 | -0.005 | -4.96
-18 | -0.897 | 0.18172 | -0.006 | -4.937
-17.5 | -0.869 | 0.17286 | -0.005 | -5.027
-17 | -0.843 | 0.16791 | -0.005 | -5.018
-16.5 | -0.817 | 0.15801 | -0.005 | -5.171
-16 | -0.792 | 0.15425 | -0.005 | -5.133
-15.5 | -0.767 | 0.14836 | -0.005 | -5.168
-15 | -0.741 | 0.14455 | -0.006 | -5.129
-14.5 | -0.716 | 0.1413 | -0.006 | -5.067
-14 | -0.691 | 0.13572 | -0.006 | -5.089
-13.5 | -0.665 | 0.12742 | -0.006 | -5.216
-13 | -0.638 | 0.12183 | -0.005 | -5.235
-12.5 | -0.612 | 0.11966 | -0.005 | -5.114
-12 | -0.586 | 0.11274 | -0.006 | -5.2
-11.5 | -0.56 | 0.11265 | -0.006 | -4.975
-11 | -0.535 | 0.10953 | -0.006 | -4.882
-10.5 | -0.509 | 0.10651 | -0.006 | -4.777
-10 | -0.482 | 0.09332 | -0.005 | -5.164
-9.5 | -0.456 | 0.09019 | -0.005 | -5.053
-9 | -0.43 | 0.0879 | -0.005 | -4.888
-8.5 | -0.403 | 0.08522 | -0.006 | -4.735
-8 | -0.377 | 0.08264 | -0.006 | -4.565
-7.5 | -0.351 | 0.06617 | -0.006 | -5.301
-7 | -0.325 | 0.0537 | -0.006 | -6.045
-6.5 | -0.298 | 0.04728 | -0.006 | -6.31
-6 | -0.272 | 0.04285 | -0.007 | -6.355
-5.5 | -0.245 | 0.04395 | -0.005 | -5.567
-5 | -0.218 | 0.03871 | -0.005 | -5.632
-4.5 | -0.293 | 0.03629 | -0.005 | -8.066
-4 | -0.296 | 0.03401 | -0.005 | -8.697
-3.5 | -0.262 | 0.03243 | -0.005 | -8.078
-3 | -0.217 | 0.03076 | -0.005 | -7.051
-2.5 | -0.208 | 0.00734 | -0.017 | -28.355
-2 | -0.142 | 0.00598 | -0.017 | -23.799
-1.5 | -0.075 | 0.00529 | -0.017 | -14.24
-1 | -0.008 | 0.00491 | -0.018 | -1.568
-0.5 | 0.06 | 0.00465 | -0.018 | 12.918
0 | 0.128 | 0.00444 | -0.018 | 28.794
0.5 | 0.196 | 0.0047 | -0.018 | 41.653
1 | 0.263 | 0.00445 | -0.019 | 59.254
1.5 | 0.331 | 0.00474 | -0.019 | 69.697
2 | 0.398 | 0.00514 | -0.019 | 77.521
2.5 | 0.465 | 0.00555 | -0.02 | 83.9
3 | 0.532 | 0.00597 | -0.02 | 89.187
3.5 | 0.599 | 0.00641 | -0.02 | 93.428
4 | 0.664 | 0.00686 | -0.02 | 96.784
4.5 | 0.729 | 0.00729 | -0.021 | 99.938
5 | 0.79 | 0.00779 | -0.021 | 101.412
5.5 | 0.849 | 0.0083 | -0.021 | 102.229
6 | 0.903 | 0.0089 | -0.022 | 101.485
6.5 | 0.945 | 0.00968 | -0.022 | 97.59
7 | 0.964 | 0.01058 | -0.022 | 91.129
7.5 | 0.819 | 0.03303 | -0.019 | 24.79
8 | 0.489 | 0.06405 | -0.009 | 7.635
8.5 | 0.516 | 0.08424 | -0.009 | 6.131
9 | 0.544 | 0.08988 | -0.01 | 6.054
9.5 | 0.571 | 0.09254 | -0.01 | 6.175
10 | 0.601 | 0.1004 | -0.011 | 5.982
10.5 | 0.627 | 0.10647 | -0.011 | 5.893
11 | 0.655 | 0.10868 | -0.011 | 6.026
11.5 | 0.683 | 0.11263 | -0.012 | 6.061
12 | 0.713 | 0.11992 | -0.013 | 5.944
12.5 | 0.739 | 0.12368 | -0.013 | 5.978
13 | 0.767 | 0.12943 | -0.013 | 5.925
13.5 | 0.794 | 0.13347 | -0.013 | 5.951
14 | 0.822 | 0.13752 | -0.014 | 5.98
14.5 | 0.852 | 0.14468 | -0.015 | 5.886
15 | 0.88 | 0.15199 | -0.015 | 5.788
15.5 | 0.907 | 0.15579 | -0.015 | 5.821
16 | 0.934 | 0.16044 | -0.015 | 5.824
16.5 | 0.962 | 0.16513 | -0.016 | 5.824
17 | 0.99 | 0.16985 | -0.016 | 5.827
17.5 | 1.018 | 0.17646 | -0.016 | 5.767
18 | 1.049 | 0.18078 | -0.017 | 5.802
18.5 | 1.075 | 0.18819 | -0.017 | 5.713
19 | 1.102 | 0.19361 | -0.018 | 5.693
19.5 | 1.129 | 0.19626 | -0.018 | 5.752
20 | 1.156 | 0.20085 | -0.018 | 5.756

## 48. Re 1M Mach 0.50 (2)
BIGFOIL.COM POLAR EXPORT
MH 31
MH 31 |  |  |  | Cl Max: | 1.1115 | at alpha= | 8 | deg
XFOIL ncrit=9 |  |  |  | L/D Max: | 84.2695 | at alpha= | 5 | deg
Re: | 1000000 |  |  | Cd Min: | 0.27849 | at alpha= | -20 | deg
Mach: | 0.5 |  |  | Cl=0 at alpha= | -1.1381 | deg
|  |  |  | @ Cl=0.1, Cd= | 0.0049604
|  |  |  | @ Cl=0.4, Cd= | 0.0061422
|  |  |  | @ Cl=0.6, Cd= | 0.0074855
alpha (deg) | Cl | Cd | Cm | Cl/Cd
-20 | -0.8782 | 0.27849 | 0.0829 | -3.1534
-19.5 | -0.8564 | 0.27021 | 0.0779 | -3.1694
-19 | -0.8339 | 0.26167 | 0.0728 | -3.1868
-18.5 | -0.8122 | 0.25326 | 0.0676 | -3.207
-18 | -0.7909 | 0.24506 | 0.0626 | -3.2274
-17.5 | -0.7698 | 0.23675 | 0.0576 | -3.2515
-16.5 | -0.7276 | 0.21986 | 0.049 | -3.3094
-16 | -0.7067 | 0.21198 | 0.045 | -3.3338
-15.5 | -0.6863 | 0.20433 | 0.041 | -3.3588
-15 | -0.666 | 0.19631 | 0.0368 | -3.3926
-14.5 | -0.6463 | 0.18829 | 0.0327 | -3.4325
-14 | -0.6272 | 0.18008 | 0.0287 | -3.4829
-13.5 | -0.6087 | 0.17142 | 0.0244 | -3.5509
-13 | -0.5917 | 0.16292 | 0.0199 | -3.6318
-12.5 | -0.5766 | 0.15425 | 0.0156 | -3.7381
-12 | -0.562 | 0.14563 | 0.0117 | -3.8591
-11.5 | -0.5486 | 0.13769 | 0.0093 | -3.9843
-11 | -0.5352 | 0.13001 | 0.0062 | -4.1166
-10.5 | -0.5231 | 0.12209 | 0.0029 | -4.2845
-10 | -0.5134 | 0.11276 | -0.0021 | -4.553
-9.5 | -0.5047 | 0.10435 | -0.0056 | -4.8366
-9 | -0.4979 | 0.0959 | -0.009 | -5.1919
-8.5 | -0.4965 | 0.08851 | -0.0115 | -5.6095
-8 | -0.5003 | 0.07796 | -0.0168 | -6.4174
-7.5 | -0.4945 | 0.07199 | -0.0194 | -6.869
-7 | -0.4991 | 0.0634 | -0.0245 | -7.8722
-6.5 | -0.527 | 0.05163 | -0.0323 | -10.2072
-6 | -0.5439 | 0.04241 | -0.0332 | -12.8248
-5.5 | -0.5559 | 0.03107 | -0.0315 | -17.8919
-5 | -0.5052 | 0.02005 | -0.0353 | -25.197
-4.5 | -0.4352 | 0.01352 | -0.0365 | -32.1893
-4 | -0.361 | 0.01048 | -0.0362 | -34.4466
-3.5 | -0.2866 | 0.00875 | -0.0361 | -32.7543
-3 | -0.2203 | 0.00769 | -0.0345 | -28.6476
-2.5 | -0.1593 | 0.00695 | -0.0323 | -22.9209
-2 | -0.1003 | 0.00627 | -0.0301 | -15.9968
-1.5 | -0.0414 | 0.00573 | -0.0279 | -7.2251
-1 | 0.0158 | 0.00535 | -0.0255 | 2.9533
-0.5 | 0.0705 | 0.00508 | -0.0227 | 13.878
0 | 0.1223 | 0.00487 | -0.0192 | 25.1129
0.5 | 0.1844 | 0.00485 | -0.0176 | 38.0206
1.5 | 0.3685 | 0.00596 | -0.0283 | 61.8289
2 | 0.4584 | 0.00648 | -0.0331 | 70.7407
2.5 | 0.5299 | 0.00692 | -0.034 | 76.5751
3 | 0.587 | 0.00737 | -0.0315 | 79.6472
3.5 | 0.6444 | 0.00788 | -0.0289 | 81.7766
4 | 0.7023 | 0.00844 | -0.0261 | 83.2109
4.5 | 0.7605 | 0.00905 | -0.023 | 84.0331
5 | 0.8191 | 0.00972 | -0.0198 | 84.2695
5.5 | 0.8776 | 0.01048 | -0.0162 | 83.7405
6 | 0.9354 | 0.0114 | -0.0121 | 82.0526
6.5 | 0.9909 | 0.01261 | -0.0074 | 78.5805
7 | 1.0445 | 0.01408 | -0.0019 | 74.1832
7.5 | 1.0872 | 0.01646 | 0.0051 | 66.051
8 | 1.1115 | 0.02024 | 0.0135 | 54.916
8.5 | 1.1049 | 0.02561 | 0.023 | 43.1433
9 | 1.071 | 0.03173 | 0.0306 | 33.7535
9.5 | 1.0349 | 0.04128 | 0.0273 | 25.0703
10 | 1.0026 | 0.05567 | 0.0148 | 18.0097
10.5 | 0.9644 | 0.07017 | 0.0053 | 13.7438
11 | 0.9254 | 0.08407 | -0.003 | 11.0075
11.5 | 0.8896 | 0.09805 | -0.011 | 9.0729
12 | 0.8532 | 0.11316 | -0.0196 | 7.5398
12.5 | 0.8295 | 0.12763 | -0.0274 | 6.4993
13 | 0.8207 | 0.14025 | -0.0339 | 5.8517

## 49. Re 2M Mach 0.00 (1)
BIGFOIL.COM POLAR EXPORT
MH 31
MH 31 |  |  |  | Cl Max: | 1.057 | at alpha= | 10 | deg
JavaFoil+Calcfoil stall+Eppler ext transition |  |  |  | L/D Max: | 124.531 | at alpha= | 7.5 | deg
Re: | 2000000 |  |  | Cd Min: | 0.00414 | at alpha= | 1 | deg
Mach: | 0 |  |  | Cl=0 at alpha= | -0.94068 | deg
|  |  |  | @ Cl=0.1, Cd= | 0.0044793
|  |  |  | @ Cl=0.4, Cd= | 0.0045171
|  |  |  | @ Cl=0.6, Cd= | 0.0054109
alpha (deg) | Cl | Cd | Cm | Cl/Cd
-12.5 | -0.359 | 0.08306 | -0.005 | -4.322
-12 | -0.378 | 0.07881 | -0.005 | -4.792
-11.5 | -0.396 | 0.0745 | -0.005 | -5.316
-11 | -0.414 | 0.06967 | -0.005 | -5.94
-10.5 | -0.43 | 0.06611 | -0.005 | -6.504
-10 | -0.444 | 0.06246 | -0.005 | -7.107
-9.5 | -0.457 | 0.05801 | -0.006 | -7.872
-9 | -0.464 | 0.05516 | -0.006 | -8.414
-8.5 | -0.467 | 0.0529 | -0.005 | -8.82
-8 | -0.469 | 0.04817 | -0.006 | -9.745
-7.5 | -0.574 | 0.00952 | -0.012 | -60.242
-7 | -0.56 | 0.00926 | -0.012 | -60.458
-6.5 | -0.54 | 0.00904 | -0.013 | -59.713
-6 | -0.512 | 0.00879 | -0.013 | -58.268
-5.5 | -0.478 | 0.00856 | -0.013 | -55.894
-5 | -0.439 | 0.00837 | -0.013 | -52.381
-4.5 | -0.394 | 0.00818 | -0.014 | -48.123
-4 | -0.345 | 0.008 | -0.014 | -43.079
-3.5 | -0.293 | 0.00792 | -0.014 | -36.957
-3 | -0.238 | 0.0066 | -0.014 | -36.025
-2.5 | -0.181 | 0.00643 | -0.014 | -28.171
-2 | -0.123 | 0.00522 | -0.015 | -23.663
-1.5 | -0.065 | 0.00494 | -0.015 | -13.207
-1 | -0.007 | 0.00469 | -0.015 | -1.423
-0.5 | 0.052 | 0.00452 | -0.015 | 11.505
0 | 0.111 | 0.00447 | -0.016 | 24.738
0.5 | 0.169 | 0.00435 | -0.016 | 38.928
1 | 0.228 | 0.00414 | -0.016 | 55.102
1.5 | 0.287 | 0.00439 | -0.016 | 65.205
2 | 0.345 | 0.00428 | -0.017 | 80.72
2.5 | 0.403 | 0.00453 | -0.017 | 89.117
3 | 0.462 | 0.00473 | -0.017 | 97.698
3.5 | 0.52 | 0.00498 | -0.017 | 104.389
4 | 0.577 | 0.00528 | -0.018 | 109.379
4.5 | 0.635 | 0.00561 | -0.018 | 113.14
5 | 0.691 | 0.00593 | -0.018 | 116.519
5.5 | 0.746 | 0.00627 | -0.019 | 118.987
6 | 0.801 | 0.00655 | -0.019 | 122.169
6.5 | 0.852 | 0.00689 | -0.019 | 123.759
7 | 0.901 | 0.00727 | -0.019 | 123.912
7.5 | 0.946 | 0.0076 | -0.02 | 124.531
8 | 0.983 | 0.00798 | -0.02 | 123.198
8.5 | 1.013 | 0.00841 | -0.02 | 120.469
9 | 1.036 | 0.00888 | -0.02 | 116.688
9.5 | 1.05 | 0.00941 | -0.021 | 111.612
10 | 1.057 | 0.01012 | -0.021 | 104.495
10.5 | 1.018 | 0.0169 | -0.02 | 60.237
11 | 0.947 | 0.031 | -0.019 | 30.552
11.5 | 0.878 | 0.05256 | -0.017 | 16.71
12 | 0.836 | 0.06714 | -0.015 | 12.454
12.5 | 0.801 | 0.07818 | -0.014 | 10.242
13 | 0.763 | 0.08744 | -0.013 | 8.726
13.5 | 0.725 | 0.09544 | -0.013 | 7.597
14 | 0.687 | 0.10275 | -0.012 | 6.684
14.5 | 0.648 | 0.11014 | -0.012 | 5.887
15 | 0.61 | 0.11783 | -0.012 | 5.178

## 50. Re 2M Mach 0.00 (2)
BIGFOIL.COM POLAR EXPORT
MH 31
MH 31 |  |  |  | Cl Max: | 1.5036 | at alpha= | 15.5 | deg
XFOIL ncrit=9 |  |  |  | L/D Max: | 100.862 | at alpha= | 7 | deg
Re: | 2000000 |  |  | Cd Min: | 0.19774 | at alpha= | 20 | deg
Mach: | 0 |  |  | Cl=0 at alpha= | -1.069 | deg
|  |  |  | @ Cl=0.1, Cd= | 0.0045352
|  |  |  | @ Cl=0.4, Cd= | 0.0052971
|  |  |  | @ Cl=0.6, Cd= | 0.0063672
alpha (deg) | Cl | Cd | Cm | Cl/Cd
-9.5 | -0.812 | 0.03171 | -0.0359 | -25.6071
-9 | -0.7898 | 0.02816 | -0.0333 | -28.0469
-8.5 | -0.7154 | 0.03444 | -0.0343 | -20.7724
-8 | -0.7583 | 0.01924 | -0.0224 | -39.4127
-7.5 | -0.7102 | 0.01566 | -0.0221 | -45.3512
-7 | -0.6514 | 0.01312 | -0.0234 | -49.6494
-6.5 | -0.5923 | 0.01124 | -0.0245 | -52.6957
-6 | -0.5307 | 0.01008 | -0.026 | -52.6488
-5.5 | -0.4668 | 0.00892 | -0.0278 | -52.3318
-5 | -0.4068 | 0.00806 | -0.0286 | -50.4715
-4.5 | -0.3507 | 0.00745 | -0.0284 | -47.0738
-4 | -0.2998 | 0.00694 | -0.027 | -43.1988
-3.5 | -0.2488 | 0.00643 | -0.0256 | -38.6936
-3 | -0.1971 | 0.006 | -0.0245 | -32.85
-2.5 | -0.1456 | 0.00558 | -0.0234 | -26.0932
-2 | -0.0943 | 0.0052 | -0.0224 | -18.1346
-1.5 | -0.0437 | 0.00491 | -0.0211 | -8.9002
-1 | 0.007 | 0.00475 | -0.02 | 1.4737
-0.5 | 0.0576 | 0.00462 | -0.0189 | 12.4675
0 | 0.1076 | 0.00452 | -0.0176 | 23.8053
0.5 | 0.1562 | 0.0044 | -0.016 | 35.5
1 | 0.2027 | 0.00427 | -0.0137 | 47.4707
1.5 | 0.2815 | 0.0046 | -0.0188 | 61.1957
2 | 0.3481 | 0.00499 | -0.0212 | 69.7595
2.5 | 0.4157 | 0.00539 | -0.0239 | 77.1243
3 | 0.4877 | 0.00571 | -0.0276 | 85.4116
3.5 | 0.5583 | 0.00607 | -0.031 | 91.9769
4 | 0.6074 | 0.00642 | -0.0296 | 94.6106
4.5 | 0.6566 | 0.00678 | -0.0283 | 96.8437
5 | 0.7056 | 0.00718 | -0.0269 | 98.273
5.5 | 0.7547 | 0.00756 | -0.0255 | 99.828
6 | 0.8034 | 0.00802 | -0.0241 | 100.1746
6.5 | 0.8522 | 0.00846 | -0.0227 | 100.7329
7 | 0.9007 | 0.00893 | -0.0213 | 100.8623
7.5 | 0.9486 | 0.00945 | -0.0198 | 100.381
8 | 0.9959 | 0.01004 | -0.0183 | 99.1932
8.5 | 1.0424 | 0.01073 | -0.0167 | 97.1482
9 | 1.088 | 0.01149 | -0.0149 | 94.691
9.5 | 1.1344 | 0.01214 | -0.0134 | 93.4432
10 | 1.1786 | 0.01302 | -0.0115 | 90.5223
10.5 | 1.223 | 0.01384 | -0.0097 | 88.3671
11 | 1.2669 | 0.01467 | -0.008 | 86.3599
11.5 | 1.3066 | 0.01594 | -0.0057 | 81.9699
12 | 1.35 | 0.01669 | -0.0041 | 80.8868
12.5 | 1.3891 | 0.01781 | -0.0019 | 77.9955
13 | 1.4249 | 0.01916 | 0.0006 | 74.3685
13.5 | 1.4542 | 0.02091 | 0.0039 | 69.5457
14 | 1.48 | 0.02267 | 0.0076 | 65.2845
14.5 | 1.4941 | 0.02447 | 0.013 | 61.0584
15 | 1.5019 | 0.02663 | 0.0184 | 56.3988
15.5 | 1.5036 | 0.02961 | 0.0227 | 50.7801
16 | 1.4982 | 0.0339 | 0.0251 | 44.1947
16.5 | 1.4785 | 0.04121 | 0.024 | 35.8772
17 | 1.4565 | 0.05112 | 0.0186 | 28.4918
17.5 | 1.3875 | 0.07096 | 0.0062 | 19.5533
18 | 1.2682 | 0.10035 | -0.0097 | 12.6378
18.5 | 1.1235 | 0.13805 | -0.0304 | 8.1384
19 | 1.0466 | 0.16569 | -0.0461 | 6.3166
19.5 | 1.0193 | 0.18274 | -0.0559 | 5.5779
20 | 1.0033 | 0.19774 | -0.0646 | 5.0738

## 51. Re 2M Mach 0.10 (1)
BIGFOIL.COM POLAR EXPORT
MH 31
MH 31 |  |  |  | Cl Max: | 1.048 | at alpha= | 9.5 | deg
JavaFoil+Calcfoil stall+Eppler ext transition |  |  |  | L/D Max: | 124.161 | at alpha= | 7.5 | deg
Re: | 2000000 |  |  | Cd Min: | 0.00415 | at alpha= | 1 | deg
Mach: | 0.1 |  |  | Cl=0 at alpha= | -0.94068 | deg
|  |  |  | @ Cl=0.1, Cd= | 0.0044975
|  |  |  | @ Cl=0.4, Cd= | 0.0045146
|  |  |  | @ Cl=0.6, Cd= | 0.0054138
alpha (deg) | Cl | Cd | Cm | Cl/Cd
-12.5 | -0.323 | 0.08344 | -0.005 | -3.87
-12 | -0.344 | 0.0795 | -0.005 | -4.327
-11.5 | -0.365 | 0.07513 | -0.005 | -4.863
-11 | -0.386 | 0.07063 | -0.005 | -5.465
-10.5 | -0.405 | 0.06657 | -0.005 | -6.089
-10 | -0.423 | 0.06264 | -0.006 | -6.755
-9.5 | -0.438 | 0.05864 | -0.006 | -7.477
-9 | -0.45 | 0.05524 | -0.006 | -8.147
-8.5 | -0.456 | 0.05296 | -0.005 | -8.605
-8 | -0.46 | 0.04908 | -0.006 | -9.369
-7.5 | -0.567 | 0.00959 | -0.012 | -59.082
-7 | -0.556 | 0.00931 | -0.012 | -59.711
-6.5 | -0.537 | 0.00907 | -0.013 | -59.199
-6 | -0.511 | 0.00883 | -0.013 | -57.933
-5.5 | -0.479 | 0.0086 | -0.013 | -55.674
-5 | -0.44 | 0.00841 | -0.013 | -52.253
-4.5 | -0.395 | 0.00821 | -0.014 | -48.105
-4 | -0.346 | 0.00803 | -0.014 | -43.103
-3.5 | -0.294 | 0.00794 | -0.014 | -37.002
-3 | -0.239 | 0.00661 | -0.014 | -36.119
-2.5 | -0.182 | 0.00644 | -0.015 | -28.258
-2 | -0.124 | 0.00524 | -0.015 | -23.684
-1.5 | -0.066 | 0.00497 | -0.015 | -13.198
-1 | -0.007 | 0.00471 | -0.015 | -1.425
-0.5 | 0.052 | 0.00453 | -0.016 | 11.525
0 | 0.111 | 0.00449 | -0.016 | 24.784
0.5 | 0.17 | 0.00437 | -0.016 | 38.968
1 | 0.229 | 0.00415 | -0.016 | 55.217
1.5 | 0.288 | 0.00441 | -0.017 | 65.348
2 | 0.347 | 0.00429 | -0.017 | 80.883
2.5 | 0.406 | 0.00454 | -0.017 | 89.358
3 | 0.464 | 0.00474 | -0.017 | 97.943
3.5 | 0.522 | 0.00499 | -0.018 | 104.597
4 | 0.58 | 0.0053 | -0.018 | 109.588
4.5 | 0.638 | 0.00563 | -0.018 | 113.336
5 | 0.694 | 0.00595 | -0.018 | 116.738
5.5 | 0.75 | 0.0063 | -0.019 | 119.072
6 | 0.804 | 0.00659 | -0.019 | 122.107
6.5 | 0.856 | 0.00692 | -0.019 | 123.635
7 | 0.905 | 0.00731 | -0.019 | 123.709
7.5 | 0.949 | 0.00765 | -0.02 | 124.161
8 | 0.985 | 0.00804 | -0.02 | 122.553
8.5 | 1.014 | 0.00848 | -0.02 | 119.571
9 | 1.035 | 0.00897 | -0.02 | 115.418
9.5 | 1.048 | 0.00954 | -0.021 | 109.861
10 | 1.039 | 0.01751 | -0.021 | 59.353
10.5 | 0.995 | 0.0201 | -0.02 | 49.518
11 | 0.912 | 0.03818 | -0.018 | 23.879
11.5 | 0.851 | 0.0582 | -0.016 | 14.619
12 | 0.81 | 0.07118 | -0.015 | 11.373
12.5 | 0.772 | 0.08132 | -0.014 | 9.496
13 | 0.731 | 0.09021 | -0.013 | 8.102
13.5 | 0.689 | 0.09805 | -0.012 | 7.024
14 | 0.646 | 0.10516 | -0.012 | 6.146
14.5 | 0.603 | 0.11291 | -0.012 | 5.345

## 52. Re 2M Mach 0.10 (2)
BIGFOIL.COM POLAR EXPORT
MH 31
MH 31 |  |  |  | Cl Max: | 1.4804 | at alpha= | 15 | deg
XFOIL ncrit=9 |  |  |  | L/D Max: | 100.678 | at alpha= | 7 | deg
Re: | 2000000 |  |  | Cd Min: | 0.20562 | at alpha= | 20 | deg
Mach: | 0.1 |  |  | Cl=0 at alpha= | -1.0695 | deg
|  |  |  | @ Cl=0.1, Cd= | 0.0045563
|  |  |  | @ Cl=0.4, Cd= | 0.005305
|  |  |  | @ Cl=0.6, Cd= | 0.006365
alpha (deg) | Cl | Cd | Cm | Cl/Cd
-9.5 | -0.5845 | 0.08242 | -0.0127 | -7.0917
-9 | -0.6089 | 0.06868 | -0.0222 | -8.8658
-8.5 | -0.6612 | 0.04727 | -0.0357 | -13.9877
-8 | -0.7544 | 0.02073 | -0.0244 | -36.3917
-7.5 | -0.7125 | 0.0168 | -0.023 | -42.4107
-7 | -0.6544 | 0.01378 | -0.0242 | -47.4891
-6.5 | -0.5952 | 0.01159 | -0.0252 | -51.3546
-6 | -0.5335 | 0.0103 | -0.0265 | -51.7961
-5.5 | -0.4693 | 0.00905 | -0.0283 | -51.8564
-5 | -0.4092 | 0.00813 | -0.029 | -50.3321
-4.5 | -0.3528 | 0.00749 | -0.0287 | -47.1028
-4 | -0.3015 | 0.00697 | -0.0272 | -43.2568
-3.5 | -0.2501 | 0.00646 | -0.0259 | -38.7152
-3 | -0.1981 | 0.00603 | -0.0247 | -32.8524
-2.5 | -0.1463 | 0.0056 | -0.0236 | -26.125
-2 | -0.0947 | 0.00522 | -0.0225 | -18.1418
-1.5 | -0.044 | 0.00494 | -0.0213 | -8.9069
-1 | 0.0071 | 0.00477 | -0.0201 | 1.4885
-0.5 | 0.058 | 0.00464 | -0.019 | 12.5
0 | 0.1082 | 0.00454 | -0.0177 | 23.8326
0.5 | 0.1571 | 0.00443 | -0.0161 | 35.4628
1 | 0.2039 | 0.00429 | -0.0138 | 47.5291
1.5 | 0.2828 | 0.00461 | -0.0188 | 61.3449
2 | 0.3497 | 0.00501 | -0.0212 | 69.8004
2.5 | 0.4179 | 0.00541 | -0.0239 | 77.2458
3 | 0.4902 | 0.00574 | -0.0276 | 85.4007
3.5 | 0.5615 | 0.0061 | -0.0311 | 92.0492
4 | 0.6109 | 0.00644 | -0.0297 | 94.8602
4.5 | 0.6604 | 0.00681 | -0.0282 | 96.975
5 | 0.7097 | 0.00721 | -0.0268 | 98.4327
5.5 | 0.7592 | 0.0076 | -0.0254 | 99.8947
6 | 0.8082 | 0.00808 | -0.0239 | 100.0248
6.5 | 0.8573 | 0.00852 | -0.0225 | 100.6221
7 | 0.9061 | 0.009 | -0.021 | 100.6778
7.5 | 0.9544 | 0.00954 | -0.0194 | 100.0419
8 | 1.0022 | 0.01014 | -0.0178 | 98.8363
8.5 | 1.0491 | 0.01083 | -0.0161 | 96.8698
9 | 1.0948 | 0.01165 | -0.0142 | 93.9742
9.5 | 1.1415 | 0.01232 | -0.0125 | 92.6542
10 | 1.185 | 0.01337 | -0.0103 | 88.6313
10.5 | 1.2309 | 0.01407 | -0.0086 | 87.484
11 | 1.2743 | 0.01502 | -0.0066 | 84.8402
11.5 | 1.3154 | 0.01619 | -0.0044 | 81.2477
12 | 1.3576 | 0.01712 | -0.0024 | 79.2991
12.5 | 1.3941 | 0.01855 | 0.0004 | 75.1536
13 | 1.4292 | 0.01996 | 0.0032 | 71.6032
13.5 | 1.4543 | 0.02203 | 0.0072 | 66.0145
14 | 1.4734 | 0.02393 | 0.012 | 61.5712
14.5 | 1.4782 | 0.02622 | 0.0183 | 56.3768
15 | 1.4804 | 0.02912 | 0.0231 | 50.8379
15.5 | 1.4744 | 0.03338 | 0.026 | 44.1702
16 | 1.459 | 0.04003 | 0.0253 | 36.4477
16.5 | 1.4241 | 0.05202 | 0.0185 | 27.376
17 | 1.3699 | 0.06952 | 0.0074 | 19.7051
17.5 | 1.2537 | 0.09813 | -0.0083 | 12.7759
18 | 1.1248 | 0.13149 | -0.0264 | 8.5543
18.5 | 1.0467 | 0.15849 | -0.0417 | 6.6042
19 | 1.0137 | 0.1767 | -0.0522 | 5.7368
19.5 | 0.9978 | 0.19136 | -0.0606 | 5.2143
20 | 0.9861 | 0.20562 | -0.0688 | 4.7957

## 53. Re 2M Mach 0.25 (1)
BIGFOIL.COM POLAR EXPORT
MH 31
MH 31 |  |  |  | Cl Max: | 1.023 | at alpha= | 9 | deg
JavaFoil+Calcfoil stall+Eppler ext transition |  |  |  | L/D Max: | 122.848 | at alpha= | 6.5 | deg
Re: | 2000000 |  |  | Cd Min: | 0.00421 | at alpha= | 1 | deg
Mach: | 0.25 |  |  | Cl=0 at alpha= | -0.94262 | deg
|  |  |  | @ Cl=0.1, Cd= | 0.004584
|  |  |  | @ Cl=0.4, Cd= | 0.12055
|  |  |  | @ Cl=0.6, Cd= | 0.12055
alpha (deg) | Cl | Cd | Cm | Cl/Cd
-11.5 | -0.06 | 0.07724 | -0.005 | -0.771
-11 | -0.057 | 0.07258 | -0.006 | -0.783
-10.5 | -0.166 | 0.06849 | -0.006 | -2.423
-10 | -0.226 | 0.06421 | -0.006 | -3.52
-9.5 | -0.277 | 0.06047 | -0.006 | -4.581
-9 | -0.321 | 0.05681 | -0.006 | -5.656
-8.5 | -0.358 | 0.05345 | -0.006 | -6.702
-8 | -0.387 | 0.05002 | -0.006 | -7.738
-7.5 | -0.406 | 0.04745 | -0.006 | -8.55
-7 | -0.415 | 0.04434 | -0.006 | -9.363
-6.5 | -0.514 | 0.0092 | -0.013 | -55.872
-6 | -0.501 | 0.00907 | -0.013 | -55.254
-5.5 | -0.477 | 0.0088 | -0.014 | -54.151
-5 | -0.443 | 0.00861 | -0.014 | -51.467
-4.5 | -0.401 | 0.00839 | -0.014 | -47.857
-4 | -0.353 | 0.00818 | -0.014 | -43.218
-3.5 | -0.301 | 0.00807 | -0.014 | -37.27
-3 | -0.245 | 0.00668 | -0.015 | -36.662
-2.5 | -0.187 | 0.00651 | -0.015 | -28.714
-2 | -0.127 | 0.00537 | -0.015 | -23.753
-1.5 | -0.067 | 0.00505 | -0.015 | -13.348
-1 | -0.007 | 0.00478 | -0.016 | -1.441
-0.5 | 0.054 | 0.00463 | -0.016 | 11.585
0 | 0.114 | 0.00457 | -0.016 | 24.988
0.5 | 0.175 | 0.00447 | -0.016 | 39.168
1 | 0.236 | 0.00421 | -0.017 | 55.93
1.5 | 0.296 | 0.00447 | -0.017 | 66.2
2 | 0.356 | 0.00435 | -0.017 | 81.832
2.5 | 0.417 | 0.0046 | -0.018 | 90.531
3 | 0.477 | 0.00481 | -0.018 | 99.197
3.5 | 0.537 | 0.00508 | -0.018 | 105.711
4 | 0.596 | 0.0054 | -0.018 | 110.364
4.5 | 0.655 | 0.00574 | -0.019 | 114.187
5 | 0.713 | 0.00608 | -0.019 | 117.236
5.5 | 0.769 | 0.00644 | -0.019 | 119.503
6 | 0.824 | 0.00679 | -0.019 | 121.415
6.5 | 0.876 | 0.00713 | -0.02 | 122.848
7 | 0.923 | 0.00755 | -0.02 | 122.312
7.5 | 0.966 | 0.00795 | -0.02 | 121.571
8 | 0.996 | 0.00843 | -0.02 | 118.147
8.5 | 1.016 | 0.00894 | -0.021 | 113.657
9 | 1.023 | 0.00958 | -0.021 | 106.869
9.5 | 1.002 | 0.01809 | -0.021 | 55.399
10 | 0.918 | 0.0252 | -0.02 | 36.44
10.5 | 0.809 | 0.05269 | -0.016 | 15.359
11 | 0.743 | 0.06845 | -0.014 | 10.853
11.5 | 0.68 | 0.07866 | -0.013 | 8.651
12 | 0.613 | 0.08696 | -0.012 | 7.048
12.5 | 0.538 | 0.09517 | -0.011 | 5.657
13 | 0.451 | 0.10438 | -0.011 | 4.325
13.5 | 0.358 | 0.11236 | -0.011 | 3.185
14 | 0.253 | 0.12055 | -0.011 | 2.102

## 54. Re 2M Mach 0.25 (2)
BIGFOIL.COM POLAR EXPORT
MH 31
MH 31 |  |  |  | Cl Max: | 1.3807 | at alpha= | 12.5 | deg
XFOIL ncrit=9 |  |  |  | L/D Max: | 100.727 | at alpha= | 6.5 | deg
Re: | 2000000 |  |  | Cd Min: | 0.16503 | at alpha= | 17.5 | deg
Mach: | 0.25 |  |  | Cl=0 at alpha= | -1.0713 | deg
|  |  |  | @ Cl=0.1, Cd= | 0.0046904
|  |  |  | @ Cl=0.4, Cd= | 0.0053316
|  |  |  | @ Cl=0.6, Cd= | 0.0063862
alpha (deg) | Cl | Cd | Cm | Cl/Cd
-8.5 | -0.5959 | 0.0632 | -0.0251 | -9.4288
-8 | -0.6287 | 0.04903 | -0.0354 | -12.8228
-7.5 | -0.6547 | 0.03466 | -0.0336 | -18.8892
-7 | -0.6591 | 0.02203 | -0.0291 | -29.9183
-6.5 | -0.6079 | 0.01479 | -0.0297 | -41.1021
-6 | -0.5481 | 0.01188 | -0.0299 | -46.1364
-5.5 | -0.4824 | 0.01001 | -0.0312 | -48.1918
-5 | -0.4218 | 0.00862 | -0.0313 | -48.9327
-4.5 | -0.3646 | 0.00775 | -0.0304 | -47.0452
-4 | -0.3111 | 0.00714 | -0.0288 | -43.5714
-3.5 | -0.2574 | 0.00666 | -0.0273 | -38.6486
-3 | -0.2042 | 0.00612 | -0.0258 | -33.366
-2.5 | -0.1505 | 0.0057 | -0.0246 | -26.4035
-2 | -0.0973 | 0.00532 | -0.0233 | -18.2895
-1.5 | -0.0451 | 0.00504 | -0.0219 | -8.9484
-1 | 0.0075 | 0.00488 | -0.0207 | 1.5369
-0.5 | 0.06 | 0.00476 | -0.0195 | 12.605
0 | 0.1117 | 0.00467 | -0.0182 | 23.9186
0.5 | 0.1623 | 0.00456 | -0.0166 | 35.5921
1 | 0.2103 | 0.00442 | -0.0142 | 47.5792
1.5 | 0.2889 | 0.00469 | -0.0186 | 61.5991
2 | 0.3586 | 0.0051 | -0.0211 | 70.3137
2.5 | 0.4301 | 0.0055 | -0.0241 | 78.2
3 | 0.5042 | 0.00584 | -0.0276 | 86.3356
3.5 | 0.578 | 0.00623 | -0.0311 | 92.7769
4 | 0.6301 | 0.0066 | -0.0297 | 95.4697
4.5 | 0.6813 | 0.00699 | -0.0281 | 97.4678
5 | 0.7327 | 0.00739 | -0.0264 | 99.1475
5.5 | 0.7839 | 0.00784 | -0.0247 | 99.9872
6 | 0.8353 | 0.0083 | -0.0229 | 100.6386
6.5 | 0.8864 | 0.0088 | -0.0211 | 100.7273
7 | 0.9371 | 0.00937 | -0.0191 | 100.0107
7.5 | 0.9871 | 0.01002 | -0.017 | 98.513
8 | 1.0362 | 0.0108 | -0.0147 | 95.9444
8.5 | 1.0843 | 0.01169 | -0.0122 | 92.7545
9 | 1.1336 | 0.01245 | -0.0099 | 91.0522
9.5 | 1.1794 | 0.01359 | -0.0071 | 86.7844
10 | 1.2263 | 0.01457 | -0.0044 | 84.1661
10.5 | 1.2692 | 0.01595 | -0.0012 | 79.5737
11 | 1.3115 | 0.01732 | 0.0021 | 75.7217
11.5 | 1.3468 | 0.01925 | 0.0061 | 69.9636
12 | 1.3744 | 0.02161 | 0.0109 | 63.6002
12.5 | 1.3807 | 0.02485 | 0.018 | 55.5614
13 | 1.3718 | 0.02832 | 0.0256 | 48.4393
13.5 | 1.3506 | 0.03391 | 0.0295 | 39.829
14 | 1.3208 | 0.04328 | 0.0261 | 30.5176
14.5 | 1.2745 | 0.05977 | 0.0137 | 21.3234
15 | 1.2176 | 0.07811 | 0.0028 | 15.5883
15.5 | 1.1477 | 0.09751 | -0.0074 | 11.7701
16 | 1.0943 | 0.1147 | -0.0164 | 9.5405
16.5 | 1.0437 | 0.13299 | -0.0265 | 7.848
17 | 1.0109 | 0.14914 | -0.0356 | 6.7782
17.5 | 0.9851 | 0.16503 | -0.0446 | 5.9692

## 55. Re 2M Mach 0.50 (1)
BIGFOIL.COM POLAR EXPORT
MH 31
MH 31 |  |  |  | Cl Max: | 1.159 | at alpha= | 20 | deg
JavaFoil+Calcfoil stall+Eppler ext transition |  |  |  | L/D Max: | 117.254 | at alpha= | 5.5 | deg
Re: | 2000000 |  |  | Cd Min: | 0.00435 | at alpha= | 1.5 | deg
Mach: | 0.5 |  |  | Cl=0 at alpha= | -0.94118 | deg
|  |  |  | @ Cl=0.1, Cd= | 0.0049335
|  |  |  | @ Cl=0.4, Cd= | 0.0046578
|  |  |  | @ Cl=0.6, Cd= | 0.0055362
alpha (deg) | Cl | Cd | Cm | Cl/Cd
-20 | -0.995 | 0.17641 | -0.005 | -5.639
-19.5 | -0.97 | 0.17296 | -0.005 | -5.609
-19 | -0.945 | 0.16727 | -0.005 | -5.651
-18.5 | -0.92 | 0.16424 | -0.005 | -5.605
-18 | -0.898 | 0.16387 | -0.006 | -5.481
-17.5 | -0.872 | 0.15402 | -0.006 | -5.662
-17 | -0.844 | 0.14836 | -0.005 | -5.689
-16.5 | -0.819 | 0.14038 | -0.005 | -5.831
-16 | -0.793 | 0.13714 | -0.005 | -5.781
-15.5 | -0.767 | 0.13217 | -0.006 | -5.807
-15 | -0.742 | 0.12672 | -0.006 | -5.855
-14.5 | -0.716 | 0.12338 | -0.006 | -5.807
-14 | -0.691 | 0.11934 | -0.006 | -5.791
-13.5 | -0.666 | 0.11527 | -0.006 | -5.78
-13 | -0.639 | 0.10947 | -0.006 | -5.834
-12.5 | -0.612 | 0.10589 | -0.006 | -5.784
-12 | -0.587 | 0.09995 | -0.006 | -5.869
-11.5 | -0.561 | 0.09709 | -0.006 | -5.776
-11 | -0.535 | 0.09406 | -0.006 | -5.687
-10.5 | -0.509 | 0.09104 | -0.006 | -5.592
-10 | -0.483 | 0.08412 | -0.006 | -5.736
-9.5 | -0.456 | 0.08025 | -0.006 | -5.684
-9 | -0.43 | 0.07823 | -0.006 | -5.497
-8.5 | -0.404 | 0.07559 | -0.006 | -5.343
-8 | -0.378 | 0.07302 | -0.006 | -5.171
-7.5 | -0.351 | 0.0595 | -0.006 | -5.901
-7 | -0.325 | 0.04943 | -0.006 | -6.574
-6.5 | -0.3 | 0.04426 | -0.007 | -6.77
-6 | -0.338 | 0.0102 | -0.015 | -33.165
-5.5 | -0.247 | 0.03825 | -0.008 | -6.451
-5 | -0.218 | 0.03693 | -0.006 | -5.906
-4.5 | -0.365 | 0.00921 | -0.016 | -39.681
-4 | -0.369 | 0.00896 | -0.016 | -41.231
-3.5 | -0.327 | 0.00841 | -0.016 | -38.905
-3 | -0.271 | 0.00703 | -0.016 | -38.531
-2.5 | -0.208 | 0.00678 | -0.017 | -30.658
-2 | -0.142 | 0.00576 | -0.017 | -24.699
-1.5 | -0.075 | 0.0054 | -0.017 | -13.944
-1 | -0.008 | 0.00516 | -0.018 | -1.492
-0.5 | 0.06 | 0.00501 | -0.018 | 11.979
0 | 0.128 | 0.00488 | -0.018 | 26.174
0.5 | 0.196 | 0.00487 | -0.018 | 40.126
1 | 0.263 | 0.00477 | -0.019 | 55.218
1.5 | 0.331 | 0.00435 | -0.019 | 76.091
2 | 0.398 | 0.00465 | -0.019 | 85.671
2.5 | 0.465 | 0.00491 | -0.02 | 94.689
3 | 0.532 | 0.00522 | -0.02 | 101.977
3.5 | 0.599 | 0.00553 | -0.02 | 108.289
4 | 0.664 | 0.00593 | -0.02 | 111.955
4.5 | 0.729 | 0.00633 | -0.021 | 115.187
5 | 0.79 | 0.00678 | -0.021 | 116.531
5.5 | 0.849 | 0.00724 | -0.021 | 117.254
6 | 0.903 | 0.00776 | -0.022 | 116.296
6.5 | 0.945 | 0.00845 | -0.022 | 111.79
7 | 0.964 | 0.00918 | -0.022 | 104.98
7.5 | 0.912 | 0.01564 | -0.022 | 58.326
8 | 0.492 | 0.0586 | -0.012 | 8.4
8.5 | 0.517 | 0.07407 | -0.01 | 6.979
9 | 0.545 | 0.07968 | -0.01 | 6.833
9.5 | 0.572 | 0.08233 | -0.01 | 6.947
10 | 0.601 | 0.08888 | -0.012 | 6.763
10.5 | 0.628 | 0.09249 | -0.011 | 6.787
11 | 0.655 | 0.0951 | -0.011 | 6.89
11.5 | 0.684 | 0.09937 | -0.012 | 6.878
12 | 0.714 | 0.10838 | -0.013 | 6.586
12.5 | 0.74 | 0.10962 | -0.013 | 6.75
13 | 0.767 | 0.113 | -0.013 | 6.791
13.5 | 0.795 | 0.11866 | -0.014 | 6.703
14 | 0.824 | 0.12288 | -0.014 | 6.703
14.5 | 0.854 | 0.12868 | -0.015 | 6.64
15 | 0.88 | 0.13379 | -0.015 | 6.58
15.5 | 0.908 | 0.138 | -0.015 | 6.58
16 | 0.936 | 0.14047 | -0.016 | 6.661
16.5 | 0.963 | 0.14476 | -0.016 | 6.654
17 | 0.992 | 0.14934 | -0.016 | 6.64
17.5 | 1.022 | 0.15528 | -0.017 | 6.582
18 | 1.052 | 0.16031 | -0.018 | 6.563
18.5 | 1.076 | 0.16372 | -0.018 | 6.574
19 | 1.104 | 0.17016 | -0.018 | 6.486
19.5 | 1.131 | 0.17439 | -0.018 | 6.485
20 | 1.159 | 0.18052 | -0.018 | 6.418

## 56. Re 2M Mach 0.50 (2)
BIGFOIL.COM POLAR EXPORT
MH 31
MH 31 |  |  |  | Cl Max: | 1.1653 | at alpha= | 8.5 | deg
XFOIL ncrit=9 |  |  |  | L/D Max: | 101.199 | at alpha= | 5 | deg
Re: | 2000000 |  |  | Cd Min: | 0.27821 | at alpha= | -20 | deg
Mach: | 0.5 |  |  | Cl=0 at alpha= | -1.0756 | deg
|  |  |  | @ Cl=0.1, Cd= | 0.0051925
|  |  |  | @ Cl=0.4, Cd= | 0.0054614
|  |  |  | @ Cl=0.6, Cd= | 0.006522
alpha (deg) | Cl | Cd | Cm | Cl/Cd
-20 | -0.8753 | 0.27821 | 0.0819 | -3.1462
-19.5 | -0.8527 | 0.26942 | 0.0769 | -3.1649
-19 | -0.8309 | 0.26095 | 0.0719 | -3.1841
-18.5 | -0.8092 | 0.2525 | 0.067 | -3.2048
-18 | -0.7877 | 0.24426 | 0.0622 | -3.2248
-17.5 | -0.7663 | 0.23587 | 0.0574 | -3.2488
-17 | -0.7451 | 0.22749 | 0.0528 | -3.2753
-16.5 | -0.7241 | 0.21923 | 0.0483 | -3.3029
-16 | -0.7032 | 0.21111 | 0.0439 | -3.331
-15.5 | -0.6832 | 0.20259 | 0.0395 | -3.3723
-15 | -0.6644 | 0.19405 | 0.0354 | -3.4239
-14.5 | -0.645 | 0.18616 | 0.0314 | -3.4648
-14 | -0.6261 | 0.17828 | 0.0275 | -3.5119
-13.5 | -0.6081 | 0.17028 | 0.0236 | -3.5712
-13 | -0.5906 | 0.16217 | 0.0198 | -3.6419
-12.5 | -0.5746 | 0.15393 | 0.0161 | -3.7329
-12 | -0.5595 | 0.1451 | 0.0123 | -3.856
-11.5 | -0.5463 | 0.13646 | 0.0086 | -4.0034
-11 | -0.5347 | 0.12802 | 0.0052 | -4.1767
-10.5 | -0.5251 | 0.11939 | 0.0019 | -4.3982
-10 | -0.5206 | 0.11096 | -0.0013 | -4.6918
-9.5 | -0.5165 | 0.10176 | -0.0049 | -5.0757
-9 | -0.5088 | 0.09449 | -0.0079 | -5.3847
-8 | -0.5112 | 0.07626 | -0.0159 | -6.7034
-7.5 | -0.5165 | 0.06716 | -0.0208 | -7.6906
-7 | -0.5308 | 0.05764 | -0.0274 | -9.2089
-6.5 | -0.5514 | 0.04723 | -0.0339 | -11.6748
-6 | -0.5498 | 0.03546 | -0.0391 | -15.5048
-5.5 | -0.5162 | 0.02202 | -0.045 | -23.4423
-5 | -0.4649 | 0.014 | -0.0449 | -33.2071
-4.5 | -0.4104 | 0.01014 | -0.041 | -40.4734
-4 | -0.3533 | 0.00831 | -0.0369 | -42.515
-3.5 | -0.2932 | 0.00724 | -0.0336 | -40.4972
-3 | -0.2307 | 0.00668 | -0.0312 | -34.5359
-2.5 | -0.1698 | 0.00612 | -0.029 | -27.7451
-2 | -0.1096 | 0.00576 | -0.027 | -19.0278
-1.5 | -0.0505 | 0.00549 | -0.0251 | -9.1985
-1 | 0.009 | 0.00533 | -0.0234 | 1.6886
-0.5 | 0.0685 | 0.00523 | -0.0219 | 13.0975
0 | 0.1273 | 0.00516 | -0.0204 | 24.6705
0.5 | 0.1851 | 0.00507 | -0.0186 | 36.5089
1 | 0.2402 | 0.00495 | -0.016 | 48.5253
1.5 | 0.3139 | 0.005 | -0.0171 | 62.78
2.5 | 0.4837 | 0.00591 | -0.0244 | 81.8443
3 | 0.5669 | 0.00635 | -0.0274 | 89.2756
3.5 | 0.6535 | 0.0068 | -0.0308 | 96.1029
4 | 0.7162 | 0.00725 | -0.0289 | 98.7862
4.5 | 0.7759 | 0.00773 | -0.026 | 100.3752
5 | 0.8359 | 0.00826 | -0.0229 | 101.1985
5.5 | 0.8963 | 0.00886 | -0.0194 | 101.1625
6 | 0.9566 | 0.00958 | -0.0156 | 99.8539
6.5 | 1.0162 | 0.01045 | -0.0112 | 97.244
7 | 1.0742 | 0.01158 | -0.006 | 92.7634
7.5 | 1.1283 | 0.01315 | 0.0002 | 85.8023
8 | 1.1643 | 0.01619 | 0.0089 | 71.9148
8.5 | 1.1653 | 0.02146 | 0.0194 | 54.301
9 | 1.1339 | 0.02721 | 0.0301 | 41.6722
9.5 | 1.0925 | 0.03503 | 0.0327 | 31.1876
10 | 1.0627 | 0.04732 | 0.0224 | 22.4577
10.5 | 1.0305 | 0.06221 | 0.0113 | 16.5649
11 | 0.9982 | 0.07481 | 0.0042 | 13.3431
11.5 | 0.9657 | 0.08733 | -0.0029 | 11.0581
12 | 0.9391 | 0.09946 | -0.0096 | 9.442
12.5 | 0.9136 | 0.11205 | -0.0166 | 8.1535
13 | 0.8912 | 0.12521 | -0.024 | 7.1176
13.5 | 0.8756 | 0.13824 | -0.0311 | 6.3339

## 57. Re 3M Mach 0.00 (1)
BIGFOIL.COM POLAR EXPORT
MH 31
MH 31 |  |  |  | Cl Max: | 1.057 | at alpha= | 10 | deg
JavaFoil+Calcfoil stall+Eppler ext transition |  |  |  | L/D Max: | 134.112 | at alpha= | 7.5 | deg
Re: | 3000000 |  |  | Cd Min: | 0.00411 | at alpha= | 2 | deg
Mach: | 0 |  |  | Cl=0 at alpha= | -0.94068 | deg
|  |  |  | @ Cl=0.1, Cd= | 0.0048337
|  |  |  | @ Cl=0.4, Cd= | 0.0042997
|  |  |  | @ Cl=0.6, Cd= | 0.0050812
alpha (deg) | Cl | Cd | Cm | Cl/Cd
-13.5 | -0.323 | 0.08893 | -0.005 | -3.633
-13 | -0.342 | 0.08386 | -0.005 | -4.075
-12.5 | -0.361 | 0.07856 | -0.006 | -4.595
-12 | -0.38 | 0.07475 | -0.006 | -5.08
-11.5 | -0.399 | 0.07034 | -0.006 | -5.666
-11 | -0.418 | 0.06419 | -0.006 | -6.514
-10.5 | -0.435 | 0.06048 | -0.007 | -7.189
-10 | -0.451 | 0.05575 | -0.007 | -8.087
-9.5 | -0.466 | 0.04986 | -0.007 | -9.353
-9 | -0.546 | 0.01411 | -0.011 | -38.726
-8.5 | -0.58 | 0.00817 | -0.012 | -70.971
-8 | -0.58 | 0.00929 | -0.012 | -62.45
-7.5 | -0.574 | 0.00899 | -0.012 | -63.814
-7 | -0.56 | 0.00872 | -0.012 | -64.214
-6.5 | -0.54 | 0.00847 | -0.013 | -63.676
-6 | -0.512 | 0.00829 | -0.013 | -61.81
-5.5 | -0.478 | 0.00806 | -0.013 | -59.385
-5 | -0.439 | 0.0079 | -0.013 | -55.536
-4.5 | -0.394 | 0.00778 | -0.014 | -50.623
-4 | -0.345 | 0.00769 | -0.014 | -44.851
-3.5 | -0.293 | 0.00657 | -0.014 | -44.521
-3 | -0.238 | 0.00641 | -0.014 | -37.072
-2.5 | -0.181 | 0.00628 | -0.014 | -28.857
-2 | -0.123 | 0.00536 | -0.015 | -23.038
-1.5 | -0.065 | 0.00512 | -0.015 | -12.739
-1 | -0.007 | 0.005 | -0.015 | -1.335
-0.5 | 0.052 | 0.00485 | -0.015 | 10.726
0 | 0.111 | 0.00483 | -0.016 | 22.923
0.5 | 0.169 | 0.00474 | -0.016 | 35.738
1 | 0.228 | 0.00466 | -0.016 | 48.968
1.5 | 0.287 | 0.00458 | -0.016 | 62.524
2 | 0.345 | 0.00411 | -0.017 | 83.927
2.5 | 0.403 | 0.00431 | -0.017 | 93.619
3 | 0.462 | 0.00449 | -0.017 | 102.848
3.5 | 0.52 | 0.00474 | -0.017 | 109.589
4 | 0.577 | 0.00499 | -0.018 | 115.805
4.5 | 0.635 | 0.00522 | -0.018 | 121.543
5 | 0.691 | 0.00549 | -0.018 | 125.955
5.5 | 0.746 | 0.00581 | -0.019 | 128.537
6 | 0.801 | 0.00607 | -0.019 | 131.867
6.5 | 0.852 | 0.00639 | -0.019 | 133.459
7 | 0.901 | 0.00675 | -0.019 | 133.459
7.5 | 0.946 | 0.00706 | -0.02 | 134.112
8 | 0.983 | 0.00741 | -0.02 | 132.666
8.5 | 1.013 | 0.00781 | -0.02 | 129.718
9 | 1.036 | 0.00824 | -0.02 | 125.727
9.5 | 1.05 | 0.00872 | -0.021 | 120.461
10 | 1.057 | 0.00932 | -0.021 | 113.437
10.5 | 1.036 | 0.01649 | -0.021 | 62.842
11 | 0.996 | 0.01976 | -0.02 | 50.396
11.5 | 0.914 | 0.0372 | -0.018 | 24.571
12 | 0.856 | 0.05541 | -0.017 | 15.447
12.5 | 0.812 | 0.06966 | -0.015 | 11.653
13 | 0.771 | 0.08017 | -0.014 | 9.612
13.5 | 0.731 | 0.08901 | -0.014 | 8.207
14 | 0.691 | 0.09649 | -0.013 | 7.162
14.5 | 0.652 | 0.10389 | -0.013 | 6.274
15 | 0.612 | 0.11214 | -0.013 | 5.461

## 58. Re 3M Mach 0.00 (2)
BIGFOIL.COM POLAR EXPORT
MH 31
MH 31 |  |  |  | Cl Max: | 1.5495 | at alpha= | 16 | deg
XFOIL ncrit=9 |  |  |  | L/D Max: | 110.308 | at alpha= | 6.5 | deg
Re: | 3000000 |  |  | Cd Min: | 0.18522 | at alpha= | 20 | deg
Mach: | 0 |  |  | Cl=0 at alpha= | -1.0414 | deg
|  |  |  | @ Cl=0.1, Cd= | 0.0047913
|  |  |  | @ Cl=0.4, Cd= | 0.0049922
|  |  |  | @ Cl=0.6, Cd= | 0.0059822
alpha (deg) | Cl | Cd | Cm | Cl/Cd
-14.5 | -0.6139 | 0.17007 | 0.0231 | -3.6097
-14 | -0.6024 | 0.16204 | 0.0199 | -3.7176
-13.5 | -0.5928 | 0.15414 | 0.0169 | -3.8459
-13 | -0.5842 | 0.14641 | 0.0141 | -3.9902
-12.5 | -0.5778 | 0.13833 | 0.0114 | -4.177
-12 | -0.5741 | 0.12966 | 0.0086 | -4.4277
-10.5 | -0.7848 | 0.04762 | -0.039 | -16.4805
-10 | -0.8368 | 0.03467 | -0.0378 | -24.1361
-9.5 | -0.847 | 0.02587 | -0.0333 | -32.7406
-9 | -0.8257 | 0.02203 | -0.0291 | -37.4807
-8.5 | -0.7995 | 0.01941 | -0.0246 | -41.1901
-8 | -0.7468 | 0.01576 | -0.0257 | -47.3858
-7.5 | -0.6889 | 0.01349 | -0.027 | -51.0675
-7 | -0.6313 | 0.01176 | -0.0278 | -53.682
-6.5 | -0.5727 | 0.01021 | -0.0288 | -56.0921
-6 | -0.5119 | 0.00911 | -0.03 | -56.191
-5.5 | -0.4598 | 0.00854 | -0.0291 | -53.8407
-5 | -0.4106 | 0.00757 | -0.0274 | -54.2404
-4.5 | -0.3604 | 0.00677 | -0.0259 | -53.2349
-4 | -0.3078 | 0.00641 | -0.0249 | -48.0187
-3.5 | -0.2554 | 0.00601 | -0.0239 | -42.4958
-3 | -0.203 | 0.00567 | -0.023 | -35.8025
-2.5 | -0.1506 | 0.00544 | -0.022 | -27.6838
-2 | -0.0991 | 0.00523 | -0.021 | -18.9484
-1.5 | -0.0476 | 0.00501 | -0.0201 | -9.501
-1 | 0.0043 | 0.00489 | -0.0193 | 0.87935
-0.5 | 0.0566 | 0.00485 | -0.0186 | 11.6701
0.5 | 0.1602 | 0.00471 | -0.017 | 34.0127
1 | 0.2109 | 0.00461 | -0.0159 | 45.7484
1.5 | 0.259 | 0.00449 | -0.0141 | 57.6837
2 | 0.3245 | 0.00459 | -0.0161 | 70.6972
2.5 | 0.3909 | 0.00495 | -0.0184 | 78.9697
3 | 0.4577 | 0.00526 | -0.0209 | 87.0152
3.5 | 0.5244 | 0.00561 | -0.0234 | 93.4759
4 | 0.5937 | 0.00595 | -0.0266 | 99.7815
4.5 | 0.6621 | 0.0063 | -0.0295 | 105.0952
5 | 0.7116 | 0.00665 | -0.0282 | 107.0075
5.5 | 0.7611 | 0.007 | -0.0269 | 108.7286
6 | 0.8102 | 0.00739 | -0.0255 | 109.6346
6.5 | 0.8593 | 0.00779 | -0.0242 | 110.3081
7 | 0.9079 | 0.00825 | -0.0228 | 110.0485
7.5 | 0.9559 | 0.00876 | -0.0213 | 109.121
8 | 1.0033 | 0.00931 | -0.0197 | 107.7658
8.5 | 1.0505 | 0.00988 | -0.0182 | 106.3259
9 | 1.0974 | 0.01047 | -0.0167 | 104.8138
9.5 | 1.1428 | 0.01122 | -0.0149 | 101.8538
10 | 1.1894 | 0.01181 | -0.0134 | 100.7113
10.5 | 1.2344 | 0.01255 | -0.0117 | 98.3586
11 | 1.2781 | 0.01341 | -0.0098 | 95.3095
11.5 | 1.3227 | 0.01411 | -0.0082 | 93.742
12.5 | 1.4056 | 0.01605 | -0.0042 | 87.5763
13 | 1.4428 | 0.01733 | -0.0018 | 83.2545
13.5 | 1.477 | 0.01875 | 0.001 | 78.7733
14 | 1.5076 | 0.0203 | 0.0042 | 74.266
14.5 | 1.5258 | 0.02253 | 0.0089 | 67.723
15 | 1.5382 | 0.02416 | 0.0147 | 63.6672
15.5 | 1.5469 | 0.02629 | 0.0197 | 58.8399
16 | 1.5495 | 0.02927 | 0.0236 | 52.9382
16.5 | 1.5454 | 0.03361 | 0.0256 | 45.9804
17 | 1.5373 | 0.03969 | 0.0246 | 38.7327
17.5 | 1.5094 | 0.05037 | 0.0188 | 29.9662
18 | 1.4428 | 0.06933 | 0.0071 | 20.8106
18.5 | 1.2658 | 0.10857 | -0.0138 | 11.6588
19 | 1.1229 | 0.14628 | -0.0345 | 7.6764
19.5 | 1.079 | 0.16573 | -0.0456 | 6.5106
20 | 1.0418 | 0.18522 | -0.0571 | 5.6247

## 59. Re 3M Mach 0.10 (1)
BIGFOIL.COM POLAR EXPORT
MH 31
MH 31 |  |  |  | Cl Max: | 1.051 | at alpha= | 10 | deg
JavaFoil+Calcfoil stall+Eppler ext transition |  |  |  | L/D Max: | 133.718 | at alpha= | 7.5 | deg
Re: | 3000000 |  |  | Cd Min: | 0.00412 | at alpha= | 2 | deg
Mach: | 0.1 |  |  | Cl=0 at alpha= | -0.94068 | deg
|  |  |  | @ Cl=0.1, Cd= | 0.0048437
|  |  |  | @ Cl=0.4, Cd= | 0.0042997
|  |  |  | @ Cl=0.6, Cd= | 0.11474
alpha (deg) | Cl | Cd | Cm | Cl/Cd
-13 | -0.303 | 0.08478 | -0.005 | -3.574
-12.5 | -0.324 | 0.07979 | -0.006 | -4.064
-12 | -0.346 | 0.07559 | -0.006 | -4.574
-11.5 | -0.367 | 0.071 | -0.006 | -5.175
-11 | -0.389 | 0.06632 | -0.006 | -5.863
-10.5 | -0.409 | 0.06189 | -0.006 | -6.61
-10 | -0.429 | 0.05676 | -0.007 | -7.551
-9.5 | -0.45 | 0.04889 | -0.008 | -9.199
-9 | -0.492 | 0.02781 | -0.01 | -17.682
-8.5 | -0.565 | 0.01041 | -0.012 | -54.265
-8 | -0.57 | 0.00939 | -0.012 | -60.732
-7.5 | -0.567 | 0.00906 | -0.012 | -62.552
-7 | -0.556 | 0.00876 | -0.012 | -63.428
-6.5 | -0.537 | 0.0085 | -0.013 | -63.173
-6 | -0.511 | 0.00832 | -0.013 | -61.44
-5.5 | -0.479 | 0.0081 | -0.013 | -59.114
-5 | -0.44 | 0.00793 | -0.013 | -55.411
-4.5 | -0.395 | 0.00781 | -0.014 | -50.621
-4 | -0.346 | 0.00771 | -0.014 | -44.883
-3.5 | -0.294 | 0.00659 | -0.014 | -44.606
-3 | -0.239 | 0.00643 | -0.014 | -37.171
-2.5 | -0.182 | 0.00629 | -0.015 | -28.958
-2 | -0.124 | 0.00537 | -0.015 | -23.098
-1.5 | -0.066 | 0.00513 | -0.015 | -12.774
-1 | -0.007 | 0.00501 | -0.015 | -1.339
-0.5 | 0.052 | 0.00486 | -0.016 | 10.755
0 | 0.111 | 0.00484 | -0.016 | 22.988
0.5 | 0.17 | 0.00475 | -0.016 | 35.815
1 | 0.229 | 0.00467 | -0.016 | 49.09
1.5 | 0.288 | 0.0046 | -0.017 | 62.636
2 | 0.347 | 0.00412 | -0.017 | 84.15
2.5 | 0.406 | 0.00432 | -0.017 | 93.881
3 | 0.464 | 0.0045 | -0.017 | 103.134
3.5 | 0.522 | 0.00476 | -0.018 | 109.859
4 | 0.58 | 0.00502 | -0.018 | 115.65
4.5 | 0.638 | 0.00524 | -0.018 | 121.738
5 | 0.694 | 0.0055 | -0.018 | 126.176
5.5 | 0.75 | 0.00583 | -0.019 | 128.622
6 | 0.804 | 0.0061 | -0.019 | 131.792
6.5 | 0.856 | 0.00642 | -0.019 | 133.32
7 | 0.905 | 0.00679 | -0.019 | 133.241
7.5 | 0.949 | 0.0071 | -0.02 | 133.718
8 | 0.985 | 0.00747 | -0.02 | 131.984
8.5 | 1.014 | 0.00788 | -0.02 | 128.764
9 | 1.035 | 0.00832 | -0.02 | 124.388
9.5 | 1.048 | 0.00883 | -0.021 | 118.647
10 | 1.051 | 0.00948 | -0.021 | 110.888
10.5 | 1.022 | 0.01587 | -0.021 | 64.385
11 | 0.962 | 0.02345 | -0.02 | 41.047
11.5 | 0.878 | 0.04469 | -0.018 | 19.648
12 | 0.825 | 0.06116 | -0.016 | 13.486
12.5 | 0.781 | 0.07393 | -0.015 | 10.561
13 | 0.737 | 0.08386 | -0.014 | 8.783
13.5 | 0.693 | 0.09207 | -0.013 | 7.526
14 | 0.65 | 0.09924 | -0.013 | 6.548
14.5 | 0.606 | 0.10718 | -0.013 | 5.654
15 | 0.563 | 0.11474 | -0.013 | 4.909

## 60. Re 3M Mach 0.10 (2)
BIGFOIL.COM POLAR EXPORT
MH 31
MH 31 |  |  |  | Cl Max: | 1.5269 | at alpha= | 15.5 | deg
XFOIL ncrit=9 |  |  |  | L/D Max: | 110.434 | at alpha= | 6.5 | deg
Re: | 3000000 |  |  | Cd Min: | 0.19552 | at alpha= | 20 | deg
Mach: | 0.1 |  |  | Cl=0 at alpha= | -1.0422 | deg
|  |  |  | @ Cl=0.1, Cd= | 0.0048122
|  |  |  | @ Cl=0.4, Cd= | 0.0050477
|  |  |  | @ Cl=0.6, Cd= | 0.0059947
alpha (deg) | Cl | Cd | Cm | Cl/Cd
-14.5 | -0.614 | 0.1706 | 0.0233 | -3.5991
-14 | -0.6023 | 0.1626 | 0.0201 | -3.7042
-13.5 | -0.5924 | 0.15471 | 0.0171 | -3.8291
-13 | -0.5835 | 0.14697 | 0.0142 | -3.9702
-12.5 | -0.5767 | 0.13892 | 0.0115 | -4.1513
-12 | -0.5725 | 0.13028 | 0.0088 | -4.3944
-11.5 | -0.5691 | 0.12188 | 0.006 | -4.6693
-11 | -0.5795 | 0.11073 | 0.0019 | -5.2335
-9.5 | -0.8248 | 0.03043 | -0.0362 | -27.1048
-9 | -0.8151 | 0.02462 | -0.0318 | -33.1072
-8.5 | -0.7955 | 0.02117 | -0.0266 | -37.5768
-8 | -0.7496 | 0.01683 | -0.0266 | -44.5395
-7.5 | -0.6923 | 0.01418 | -0.0278 | -48.8223
-7 | -0.6345 | 0.01222 | -0.0286 | -51.9231
-6.5 | -0.5757 | 0.0105 | -0.0294 | -54.8286
-6 | -0.5147 | 0.00928 | -0.0305 | -55.4634
-5.5 | -0.4622 | 0.00867 | -0.0295 | -53.3103
-5 | -0.4129 | 0.00765 | -0.0278 | -53.9739
-4.5 | -0.3625 | 0.00682 | -0.0262 | -53.1525
-4 | -0.3096 | 0.00642 | -0.0252 | -48.2243
-3.5 | -0.2567 | 0.00606 | -0.0242 | -42.3597
-3 | -0.2041 | 0.00568 | -0.0232 | -35.9331
-2.5 | -0.1515 | 0.00545 | -0.0222 | -27.7982
-2 | -0.0997 | 0.00524 | -0.0212 | -19.0267
-1.5 | -0.0477 | 0.00502 | -0.0203 | -9.502
-1 | 0.0044 | 0.0049 | -0.0194 | 0.89796
-0.5 | 0.057 | 0.00487 | -0.0187 | 11.7043
0 | 0.1091 | 0.0048 | -0.0179 | 22.7292
0.5 | 0.1611 | 0.00472 | -0.017 | 34.1314
1 | 0.2121 | 0.00463 | -0.0159 | 45.8099
1.5 | 0.2604 | 0.00451 | -0.0141 | 57.7384
3 | 0.4603 | 0.00528 | -0.021 | 87.178
3.5 | 0.5273 | 0.00563 | -0.0234 | 93.659
4 | 0.5971 | 0.00598 | -0.0266 | 99.8495
4.5 | 0.666 | 0.00633 | -0.0295 | 105.2133
5 | 0.7159 | 0.00667 | -0.0282 | 107.3313
5.5 | 0.7657 | 0.00703 | -0.0268 | 108.9189
6 | 0.8151 | 0.00743 | -0.0254 | 109.7039
6.5 | 0.8647 | 0.00783 | -0.024 | 110.4342
7 | 0.9137 | 0.00829 | -0.0225 | 110.2171
7.5 | 0.9621 | 0.00881 | -0.0209 | 109.2054
8 | 1.0097 | 0.0094 | -0.0193 | 107.4149
8.5 | 1.0571 | 0.01001 | -0.0176 | 105.6044
9 | 1.1046 | 0.0106 | -0.016 | 104.2075
9.5 | 1.1506 | 0.01135 | -0.0141 | 101.3744
10 | 1.1974 | 0.01198 | -0.0124 | 99.9499
10.5 | 1.2422 | 0.01282 | -0.0105 | 96.8955
11 | 1.2871 | 0.01361 | -0.0086 | 94.5702
11.5 | 1.331 | 0.01445 | -0.0067 | 92.1107
12 | 1.3727 | 0.01549 | -0.0045 | 88.6185
12.5 | 1.4121 | 0.01669 | -0.0021 | 84.6075
13 | 1.449 | 0.01803 | 0.0007 | 80.3661
13.5 | 1.4783 | 0.01989 | 0.0043 | 74.3238
14 | 1.5033 | 0.02182 | 0.0083 | 68.8955
14.5 | 1.515 | 0.02383 | 0.0144 | 63.5753
15 | 1.5236 | 0.02593 | 0.0199 | 58.7582
15.5 | 1.5269 | 0.02882 | 0.0243 | 52.9806
16 | 1.5218 | 0.03317 | 0.0267 | 45.8788
16.5 | 1.5063 | 0.0402 | 0.0253 | 37.4701
17 | 1.4821 | 0.05062 | 0.0194 | 29.2789
17.5 | 1.4122 | 0.07047 | 0.0068 | 20.0397
18 | 1.2569 | 0.10537 | -0.0119 | 11.9284
18.5 | 1.1285 | 0.1388 | -0.0299 | 8.1304
19 | 1.0673 | 0.16188 | -0.0431 | 6.5932
19.5 | 1.0382 | 0.17878 | -0.053 | 5.8071
20 | 1.015 | 0.19552 | -0.0628 | 5.1913

## 61. Re 3M Mach 0.25 (1)
BIGFOIL.COM POLAR EXPORT
MH 31
MH 31 |  |  |  | Cl Max: | 1.023 | at alpha= | 9 | deg
JavaFoil+Calcfoil stall+Eppler ext transition |  |  |  | L/D Max: | 132.452 | at alpha= | 6.5 | deg
Re: | 3000000 |  |  | Cd Min: | 0.00417 | at alpha= | 2 | deg
Mach: | 0.25 |  |  | Cl=0 at alpha= | -0.94262 | deg
|  |  |  | @ Cl=0.1, Cd= | 0.0049147
|  |  |  | @ Cl=0.4, Cd= | 0.1144
|  |  |  | @ Cl=0.6, Cd= | 0.1144
alpha (deg) | Cl | Cd | Cm | Cl/Cd
-12 | -0.062 | 0.07913 | -0.006 | -0.79
-11.5 | -0.06 | 0.07404 | -0.006 | -0.808
-11 | -0.057 | 0.0691 | -0.006 | -0.826
-10.5 | -0.167 | 0.06494 | -0.006 | -2.568
-10 | -0.227 | 0.06062 | -0.006 | -3.753
-9.5 | -0.279 | 0.0566 | -0.007 | -4.934
-9 | -0.325 | 0.05226 | -0.007 | -6.217
-8.5 | -0.366 | 0.04612 | -0.008 | -7.93
-8 | -0.478 | 0.01052 | -0.012 | -45.392
-7.5 | -0.504 | 0.00943 | -0.013 | -53.45
-7 | -0.515 | 0.00906 | -0.013 | -56.865
-6.5 | -0.514 | 0.00877 | -0.013 | -58.611
-6 | -0.501 | 0.00856 | -0.013 | -58.554
-5.5 | -0.477 | 0.0083 | -0.014 | -57.418
-5 | -0.443 | 0.00811 | -0.014 | -54.6
-4.5 | -0.401 | 0.00797 | -0.014 | -50.338
-4 | -0.353 | 0.00785 | -0.014 | -44.994
-3.5 | -0.301 | 0.00667 | -0.014 | -45.087
-3 | -0.245 | 0.00649 | -0.015 | -37.746
-2.5 | -0.187 | 0.00634 | -0.015 | -29.493
-2 | -0.127 | 0.00544 | -0.015 | -23.447
-1.5 | -0.067 | 0.00521 | -0.015 | -12.919
-1 | -0.007 | 0.00507 | -0.016 | -1.359
-0.5 | 0.054 | 0.00493 | -0.016 | 10.898
0 | 0.114 | 0.00491 | -0.016 | 23.296
0.5 | 0.175 | 0.00482 | -0.016 | 36.3
1 | 0.236 | 0.00474 | -0.017 | 49.71
1.5 | 0.296 | 0.00468 | -0.017 | 63.207
2 | 0.356 | 0.00417 | -0.017 | 85.45
2.5 | 0.417 | 0.00437 | -0.018 | 95.277
3 | 0.477 | 0.00456 | -0.018 | 104.533
3.5 | 0.537 | 0.00482 | -0.018 | 111.232
4 | 0.596 | 0.00512 | -0.018 | 116.513
4.5 | 0.655 | 0.00534 | -0.019 | 122.638
5 | 0.713 | 0.00562 | -0.019 | 126.823
5.5 | 0.769 | 0.00596 | -0.019 | 129.059
6 | 0.824 | 0.00629 | -0.019 | 130.98
6.5 | 0.876 | 0.00661 | -0.02 | 132.452
7 | 0.923 | 0.00701 | -0.02 | 131.744
7.5 | 0.966 | 0.00738 | -0.02 | 130.953
8 | 0.996 | 0.00783 | -0.02 | 127.275
8.5 | 1.016 | 0.00829 | -0.021 | 122.515
9 | 1.023 | 0.00886 | -0.021 | 115.473
9.5 | 1.017 | 0.00966 | -0.021 | 105.268
10 | 0.961 | 0.01597 | -0.021 | 60.177
10.5 | 0.841 | 0.03856 | -0.018 | 21.801
11 | 0.755 | 0.06041 | -0.015 | 12.491
11.5 | 0.686 | 0.07277 | -0.014 | 9.429
12 | 0.616 | 0.08187 | -0.013 | 7.529
12.5 | 0.541 | 0.09061 | -0.012 | 5.965
13 | 0.453 | 0.0994 | -0.012 | 4.554
13.5 | 0.359 | 0.10773 | -0.011 | 3.329
14 | 0.254 | 0.1144 | -0.012 | 2.219

## 62. Re 3M Mach 0.25 (2)
BIGFOIL.COM POLAR EXPORT
MH 31
MH 31 |  |  |  | Cl Max: | 1.4391 | at alpha= | 13 | deg
XFOIL ncrit=9 |  |  |  | L/D Max: | 109.828 | at alpha= | 6.5 | deg
Re: | 3000000 |  |  | Cd Min: | 0.24442 | at alpha= | -19.5 | deg
Mach: | 0.25 |  |  | Cl=0 at alpha= | -1.0438 | deg
|  |  |  | @ Cl=0.1, Cd= | 0.0049063
|  |  |  | @ Cl=0.4, Cd= | 0.0050164
|  |  |  | @ Cl=0.6, Cd= | 0.006022
alpha (deg) | Cl | Cd | Cm | Cl/Cd
-19.5 | -0.7796 | 0.24442 | 0.0623 | -3.1896
-19 | -0.7623 | 0.23798 | 0.0583 | -3.2032
-18.5 | -0.745 | 0.23148 | 0.0544 | -3.2184
-18 | -0.7277 | 0.22477 | 0.0504 | -3.2375
-17.5 | -0.7107 | 0.21787 | 0.0465 | -3.262
-17 | -0.6939 | 0.21092 | 0.0427 | -3.2899
-16.5 | -0.6771 | 0.20387 | 0.039 | -3.3212
-16 | -0.661 | 0.19661 | 0.0353 | -3.362
-15.5 | -0.6449 | 0.18875 | 0.0317 | -3.4167
-15 | -0.6302 | 0.18127 | 0.0281 | -3.4766
-14.5 | -0.6162 | 0.17351 | 0.0247 | -3.5514
-14 | -0.6031 | 0.16557 | 0.0213 | -3.6426
-13.5 | -0.5917 | 0.15765 | 0.0181 | -3.7533
-13 | -0.5809 | 0.14988 | 0.0151 | -3.8758
-12.5 | -0.5723 | 0.14186 | 0.0122 | -4.0343
-12 | -0.5659 | 0.13338 | 0.0094 | -4.2428
-11.5 | -0.5605 | 0.12521 | 0.0067 | -4.4765
-11 | -0.5635 | 0.11574 | 0.0033 | -4.8687
-10.5 | -0.5697 | 0.105 | -0.0007 | -5.4257
-9.5 | -0.5904 | 0.08261 | -0.0109 | -7.1468
-9 | -0.6073 | 0.07061 | -0.0185 | -8.6008
-8.5 | -0.6319 | 0.05778 | -0.0306 | -10.9363
-8 | -0.7012 | 0.03321 | -0.0352 | -21.1141
-7 | -0.6471 | 0.01613 | -0.0333 | -40.1178
-6.5 | -0.5907 | 0.01281 | -0.0333 | -46.1124
-6 | -0.5293 | 0.01056 | -0.0338 | -50.1231
-5.5 | -0.4755 | 0.00945 | -0.0324 | -50.3175
-5 | -0.4259 | 0.00805 | -0.03 | -52.9068
-4.5 | -0.3741 | 0.00709 | -0.028 | -52.7645
-4 | -0.3198 | 0.00654 | -0.0266 | -48.8991
-3.5 | -0.2645 | 0.00619 | -0.0255 | -42.7302
-3 | -0.2103 | 0.00579 | -0.0242 | -36.3212
-2.5 | -0.156 | 0.00555 | -0.0231 | -28.1081
-2 | -0.1025 | 0.00532 | -0.022 | -19.2669
-1 | 0.0047 | 0.00499 | -0.02 | 0.94188
-0.5 | 0.0589 | 0.00496 | -0.0192 | 11.875
0 | 0.1125 | 0.00489 | -0.0184 | 23.0061
0.5 | 0.1661 | 0.00481 | -0.0175 | 34.5322
1 | 0.2187 | 0.00472 | -0.0163 | 46.3347
1.5 | 0.2688 | 0.0046 | -0.0145 | 58.4348
2.5 | 0.4043 | 0.00503 | -0.0185 | 80.3777
3 | 0.4747 | 0.00537 | -0.0211 | 88.3985
3.5 | 0.5435 | 0.00575 | -0.0235 | 94.5217
4 | 0.6162 | 0.0061 | -0.0266 | 101.0164
4.5 | 0.6877 | 0.00646 | -0.0294 | 106.4551
5 | 0.7393 | 0.00684 | -0.0278 | 108.0848
5.5 | 0.7908 | 0.00725 | -0.0261 | 109.0759
6 | 0.8424 | 0.00768 | -0.0243 | 109.6875
6.5 | 0.894 | 0.00814 | -0.0226 | 109.828
7 | 0.9451 | 0.00866 | -0.0207 | 109.1339
7.5 | 0.9957 | 0.00923 | -0.0186 | 107.8765
8 | 1.0455 | 0.0099 | -0.0164 | 105.6061
8.5 | 1.0953 | 0.01059 | -0.0141 | 103.4278
9 | 1.1438 | 0.01143 | -0.0116 | 100.07
9.5 | 1.193 | 0.01219 | -0.0092 | 97.8671
10 | 1.2393 | 0.01325 | -0.0063 | 93.5321
10.5 | 1.2868 | 0.01416 | -0.0037 | 90.8757
11 | 1.3304 | 0.01543 | -0.0004 | 86.2216
11.5 | 1.3691 | 0.01712 | 0.0034 | 79.9708
12 | 1.4041 | 0.01902 | 0.0076 | 73.8223
12.5 | 1.4301 | 0.0214 | 0.0127 | 66.8271
13 | 1.4391 | 0.02415 | 0.0198 | 59.5901
13.5 | 1.424 | 0.02807 | 0.0276 | 50.7303
14 | 1.4074 | 0.0335 | 0.0309 | 42.0119
14.5 | 1.3713 | 0.04404 | 0.0262 | 31.1376
15 | 1.3336 | 0.05887 | 0.0152 | 22.6533
15.5 | 1.2725 | 0.07764 | 0.0038 | 16.3897
16 | 1.2035 | 0.0964 | -0.0059 | 12.4844
16.5 | 1.1248 | 0.11739 | -0.0169 | 9.5817
17 | 1.0664 | 0.13683 | -0.0277 | 7.7936
17.5 | 1.0179 | 0.15647 | -0.039 | 6.5054
18 | 0.9898 | 0.17312 | -0.0486 | 5.7174

## 63. Re 3M Mach 0.50 (1)
BIGFOIL.COM POLAR EXPORT
MH 31
MH 31 |  |  |  | Cl Max: | 1.16 | at alpha= | 20 | deg
JavaFoil+Calcfoil stall+Eppler ext transition |  |  |  | L/D Max: | 126.508 | at alpha= | 5.5 | deg
Re: | 3000000 |  |  | Cd Min: | 0.00441 | at alpha= | 2 | deg
Mach: | 0.5 |  |  | Cl=0 at alpha= | -0.94118 | deg
|  |  |  | @ Cl=0.1, Cd= | 0.0051571
|  |  |  | @ Cl=0.4, Cd= | 0.0044175
|  |  |  | @ Cl=0.6, Cd= | 0.0052443
alpha (deg) | Cl | Cd | Cm | Cl/Cd
-20 | -0.996 | 0.16731 | -0.005 | -5.954
-19.5 | -0.971 | 0.16299 | -0.005 | -5.959
-19 | -0.946 | 0.15969 | -0.005 | -5.926
-18.5 | -0.921 | 0.15375 | -0.005 | -5.993
-18 | -0.898 | 0.15564 | -0.006 | -5.773
-17.5 | -0.873 | 0.14542 | -0.006 | -6.006
-17 | -0.847 | 0.1407 | -0.006 | -6.019
-16.5 | -0.82 | 0.1333 | -0.006 | -6.15
-16 | -0.794 | 0.1294 | -0.006 | -6.134
-15.5 | -0.768 | 0.12497 | -0.006 | -6.148
-15 | -0.743 | 0.12022 | -0.006 | -6.178
-14.5 | -0.717 | 0.11798 | -0.006 | -6.079
-14 | -0.692 | 0.11143 | -0.006 | -6.206
-13.5 | -0.667 | 0.10963 | -0.006 | -6.085
-13 | -0.64 | 0.10249 | -0.006 | -6.244
-12.5 | -0.613 | 0.09835 | -0.006 | -6.232
-12 | -0.587 | 0.09454 | -0.006 | -6.209
-11.5 | -0.561 | 0.09338 | -0.006 | -6.009
-11 | -0.535 | 0.09028 | -0.006 | -5.93
-10.5 | -0.509 | 0.08725 | -0.006 | -5.838
-10 | -0.483 | 0.07859 | -0.006 | -6.148
-9.5 | -0.457 | 0.07032 | -0.006 | -6.494
-9 | -0.431 | 0.06331 | -0.006 | -6.801
-8.5 | -0.404 | 0.05748 | -0.006 | -7.036
-8 | -0.378 | 0.05287 | -0.006 | -7.156
-7.5 | -0.351 | 0.05708 | -0.006 | -6.154
-7 | -0.326 | 0.04789 | -0.007 | -6.799
-6.5 | -0.303 | 0.04033 | -0.009 | -7.525
-6 | -0.338 | 0.00958 | -0.015 | -35.328
-5.5 | -0.305 | 0.00924 | -0.015 | -33.051
-5 | -0.272 | 0.00893 | -0.015 | -30.486
-4.5 | -0.365 | 0.00879 | -0.016 | -41.582
-4 | -0.369 | 0.00857 | -0.016 | -43.117
-3.5 | -0.327 | 0.00708 | -0.016 | -46.209
-3 | -0.271 | 0.00681 | -0.016 | -39.772
-2.5 | -0.208 | 0.00658 | -0.017 | -31.622
-2 | -0.142 | 0.00577 | -0.017 | -24.669
-1.5 | -0.075 | 0.00552 | -0.017 | -13.642
-1 | -0.008 | 0.00534 | -0.018 | -1.444
-0.5 | 0.06 | 0.00521 | -0.018 | 11.518
0 | 0.128 | 0.00512 | -0.018 | 24.954
0.5 | 0.196 | 0.00509 | -0.018 | 38.395
1 | 0.263 | 0.00506 | -0.019 | 52.011
1.5 | 0.331 | 0.00498 | -0.019 | 66.334
2 | 0.398 | 0.00441 | -0.019 | 90.293
2.5 | 0.465 | 0.00466 | -0.02 | 99.9
3 | 0.532 | 0.00496 | -0.02 | 107.288
3.5 | 0.599 | 0.00524 | -0.02 | 114.334
4 | 0.664 | 0.00552 | -0.02 | 120.352
4.5 | 0.729 | 0.00585 | -0.021 | 124.583
5 | 0.79 | 0.00628 | -0.021 | 125.845
5.5 | 0.849 | 0.00671 | -0.021 | 126.508
6 | 0.903 | 0.0072 | -0.022 | 125.414
6.5 | 0.945 | 0.00784 | -0.022 | 120.518
7 | 0.964 | 0.0085 | -0.022 | 113.399
7.5 | 0.923 | 0.01646 | -0.022 | 56.068
8 | 0.498 | 0.05386 | -0.014 | 9.237
8.5 | 0.517 | 0.07074 | -0.01 | 7.31
9 | 0.546 | 0.06614 | -0.011 | 8.251
9.5 | 0.573 | 0.07583 | -0.011 | 7.552
10 | 0.601 | 0.08387 | -0.012 | 7.17
10.5 | 0.628 | 0.08666 | -0.011 | 7.248
11 | 0.656 | 0.08975 | -0.012 | 7.309
11.5 | 0.685 | 0.09496 | -0.013 | 7.214
12 | 0.714 | 0.10138 | -0.014 | 7.044
12.5 | 0.74 | 0.10119 | -0.013 | 7.317
13 | 0.768 | 0.10719 | -0.014 | 7.167
13.5 | 0.796 | 0.11139 | -0.014 | 7.149
14 | 0.826 | 0.11499 | -0.015 | 7.183
14.5 | 0.856 | 0.12145 | -0.016 | 7.045
15 | 0.881 | 0.12325 | -0.015 | 7.15
15.5 | 0.909 | 0.12977 | -0.016 | 7.005
16 | 0.937 | 0.13204 | -0.016 | 7.095
16.5 | 0.965 | 0.1377 | -0.016 | 7.005
17 | 0.994 | 0.14203 | -0.017 | 7
17.5 | 1.025 | 0.14506 | -0.018 | 7.065
18 | 1.053 | 0.15301 | -0.018 | 6.883
18.5 | 1.078 | 0.15617 | -0.018 | 6.901
19 | 1.105 | 0.15928 | -0.018 | 6.937
19.5 | 1.132 | 0.16308 | -0.018 | 6.943
20 | 1.16 | 0.16937 | -0.019 | 6.849

## 64. Re 3M Mach 0.50 (2)
BIGFOIL.COM POLAR EXPORT
MH 31
MH 31 |  |  |  | Cl Max: | 1.1469 | at alpha= | 7.5 | deg
XFOIL ncrit=9 |  |  |  | L/D Max: | 111.951 | at alpha= | 5.5 | deg
Re: | 3000000 |  |  | Cd Min: | 0.01178 | at alpha= | 7.5 | deg
Mach: | 0.5 |  |  | Cl=0 at alpha= | -99 | deg
|  |  |  | @ Cl=0.1, Cd= | 0.00524
|  |  |  | @ Cl=0.4, Cd= | 0.0051055
|  |  |  | @ Cl=0.6, Cd= | 0.0061221
alpha (deg) | Cl | Cd | Cm | Cl/Cd
0 | 0.128 | 0.00524 | -0.0205 | 24.4275
0.5 | 0.1886 | 0.00517 | -0.0193 | 36.4797
1 | 0.2483 | 0.0051 | -0.0178 | 48.6863
1.5 | 0.3056 | 0.005 | -0.0157 | 61.12
2 | 0.3694 | 0.00495 | -0.0146 | 74.6263
3.5 | 0.6173 | 0.00621 | -0.0232 | 99.4042
4 | 0.7031 | 0.00664 | -0.0261 | 105.8886
4.5 | 0.7845 | 0.00712 | -0.0277 | 110.1826
5 | 0.8455 | 0.00758 | -0.0246 | 111.5435
5.5 | 0.9068 | 0.0081 | -0.0213 | 111.9506
6 | 0.9683 | 0.00873 | -0.0175 | 110.9164
6.5 | 1.0296 | 0.00948 | -0.0133 | 108.6076
7 | 1.0901 | 0.01041 | -0.0083 | 104.7166
7.5 | 1.1469 | 0.01178 | -0.0022 | 97.3599

## 65. Re 4M Mach 0.00 (1)
BIGFOIL.COM POLAR EXPORT
MH 31
MH 31 |  |  |  | Cl Max: | 1.057 | at alpha= | 10 | deg
JavaFoil+Calcfoil stall+Eppler ext transition |  |  |  | L/D Max: | 141.135 | at alpha= | 7.5 | deg
Re: | 4000000 |  |  | Cd Min: | 0.00433 | at alpha= | 3 | deg
Mach: | 0 |  |  | Cl=0 at alpha= | -0.94068 | deg
|  |  |  | @ Cl=0.1, Cd= | 0.0050049
|  |  |  | @ Cl=0.4, Cd= | 0.0046288
|  |  |  | @ Cl=0.6, Cd= | 0.0048812
alpha (deg) | Cl | Cd | Cm | Cl/Cd
-13.5 | -0.324 | 0.08589 | -0.006 | -3.774
-13 | -0.343 | 0.08049 | -0.006 | -4.264
-12.5 | -0.363 | 0.07479 | -0.006 | -4.854
-12 | -0.382 | 0.07126 | -0.006 | -5.359
-11.5 | -0.402 | 0.06598 | -0.006 | -6.088
-11 | -0.424 | 0.05717 | -0.007 | -7.424
-10.5 | -0.443 | 0.05259 | -0.007 | -8.421
-10 | -0.47 | 0.04051 | -0.009 | -11.594
-9.5 | -0.548 | 0.01225 | -0.011 | -44.748
-9 | -0.574 | 0.00854 | -0.012 | -67.293
-8.5 | -0.581 | 0.0092 | -0.012 | -63.166
-8 | -0.58 | 0.0089 | -0.012 | -65.259
-7.5 | -0.574 | 0.00858 | -0.012 | -66.838
-7 | -0.56 | 0.00835 | -0.012 | -67.065
-6.5 | -0.54 | 0.00813 | -0.013 | -66.342
-6 | -0.512 | 0.00795 | -0.013 | -64.436
-5.5 | -0.478 | 0.00779 | -0.013 | -61.385
-5 | -0.439 | 0.0077 | -0.013 | -56.974
-4.5 | -0.394 | 0.00759 | -0.014 | -51.858
-4 | -0.345 | 0.00755 | -0.014 | -45.677
-3.5 | -0.293 | 0.00648 | -0.014 | -45.155
-3 | -0.238 | 0.00631 | -0.014 | -37.654
-2.5 | -0.181 | 0.0062 | -0.014 | -29.215
-2 | -0.123 | 0.00546 | -0.015 | -22.63
-1.5 | -0.065 | 0.00527 | -0.015 | -12.369
-1 | -0.007 | 0.00513 | -0.015 | -1.301
-0.5 | 0.052 | 0.00507 | -0.015 | 10.261
0 | 0.111 | 0.00499 | -0.016 | 22.196
0.5 | 0.169 | 0.00494 | -0.016 | 34.29
1 | 0.228 | 0.00485 | -0.016 | 47.069
1.5 | 0.287 | 0.00484 | -0.016 | 59.165
2 | 0.345 | 0.00479 | -0.017 | 72.03
2.5 | 0.403 | 0.00462 | -0.017 | 87.404
3 | 0.462 | 0.00433 | -0.017 | 106.687
3.5 | 0.52 | 0.00455 | -0.017 | 114.147
4 | 0.577 | 0.00479 | -0.018 | 120.475
4.5 | 0.635 | 0.00502 | -0.018 | 126.371
5 | 0.691 | 0.00524 | -0.018 | 131.816
5.5 | 0.746 | 0.00551 | -0.019 | 135.344
6 | 0.801 | 0.00576 | -0.019 | 138.973
6.5 | 0.852 | 0.00606 | -0.019 | 140.567
7 | 0.901 | 0.00641 | -0.019 | 140.457
7.5 | 0.946 | 0.0067 | -0.02 | 141.135
8 | 0.983 | 0.00704 | -0.02 | 139.605
8.5 | 1.013 | 0.00742 | -0.02 | 136.493
9 | 1.036 | 0.00783 | -0.02 | 132.34
9.5 | 1.05 | 0.00829 | -0.021 | 126.715
10 | 1.057 | 0.00876 | -0.021 | 120.615
10.5 | 1.044 | 0.01658 | -0.021 | 62.966
11 | 1.016 | 0.01647 | -0.021 | 61.721
11.5 | 0.946 | 0.02682 | -0.02 | 35.286
12 | 0.873 | 0.04664 | -0.018 | 18.716
12.5 | 0.824 | 0.06183 | -0.016 | 13.319
13 | 0.778 | 0.07431 | -0.015 | 10.464
13.5 | 0.735 | 0.08401 | -0.015 | 8.751
14 | 0.695 | 0.09182 | -0.014 | 7.567
14.5 | 0.654 | 0.09964 | -0.014 | 6.568
15 | 0.615 | 0.10794 | -0.014 | 5.693

## 66. Re 4M Mach 0.00 (2)
BIGFOIL.COM POLAR EXPORT
MH 31
MH 31 |  |  |  | Cl Max: | 1.6007 | at alpha= | 17 | deg
XFOIL ncrit=9 |  |  |  | L/D Max: | 116.914 | at alpha= | 7 | deg
Re: | 4000000 |  |  | Cd Min: | 0.24686 | at alpha= | -20 | deg
Mach: | 0 |  |  | Cl=0 at alpha= | -1.0284 | deg
|  |  |  | @ Cl=0.1, Cd= | 0.0049198
|  |  |  | @ Cl=0.4, Cd= | 0.004775
|  |  |  | @ Cl=0.6, Cd= | 0.0057721
alpha (deg) | Cl | Cd | Cm | Cl/Cd
-20 | -0.7757 | 0.24686 | 0.0625 | -3.1423
-19.5 | -0.7594 | 0.24006 | 0.0586 | -3.1634
-19 | -0.7433 | 0.23335 | 0.0547 | -3.1853
-18.5 | -0.7273 | 0.22649 | 0.0508 | -3.2112
-18 | -0.7116 | 0.21965 | 0.0471 | -3.2397
-17.5 | -0.6961 | 0.21269 | 0.0434 | -3.2728
-17 | -0.6809 | 0.20552 | 0.0397 | -3.3131
-16.5 | -0.6662 | 0.19825 | 0.0361 | -3.3604
-15.5 | -0.6435 | 0.18225 | 0.0289 | -3.5309
-15 | -0.6313 | 0.17474 | 0.0256 | -3.6128
-14.5 | -0.6201 | 0.16738 | 0.0226 | -3.7047
-14 | -0.6092 | 0.16057 | 0.0199 | -3.794
-13.5 | -0.6004 | 0.15315 | 0.0173 | -3.9203
-11.5 | -0.936 | 0.03795 | -0.0423 | -24.664
-11 | -0.9563 | 0.03021 | -0.0387 | -31.6551
-10.5 | -0.9329 | 0.02692 | -0.0362 | -34.6545
-10 | -0.9012 | 0.02456 | -0.0339 | -36.6938
-9.5 | -0.8819 | 0.02037 | -0.0294 | -43.2941
-9 | -0.8509 | 0.01792 | -0.0258 | -47.4833
-8.5 | -0.7959 | 0.01554 | -0.027 | -51.2162
-8 | -0.7404 | 0.01293 | -0.0279 | -57.2622
-7.5 | -0.6836 | 0.01123 | -0.0287 | -60.8727
-7 | -0.6265 | 0.00989 | -0.0292 | -63.3468
-6.5 | -0.571 | 0.00876 | -0.0293 | -65.1826
-6 | -0.5206 | 0.00797 | -0.028 | -65.3199
-5.5 | -0.4701 | 0.00739 | -0.0267 | -63.613
-5 | -0.4183 | 0.00685 | -0.0256 | -61.0657
-4.5 | -0.3655 | 0.00645 | -0.0247 | -56.6667
-4 | -0.3126 | 0.00606 | -0.0238 | -51.5842
-3.5 | -0.2593 | 0.00583 | -0.0229 | -44.4768
-3 | -0.2071 | 0.00554 | -0.022 | -37.3827
-2.5 | -0.1546 | 0.0054 | -0.0212 | -28.6296
-2 | -0.102 | 0.00523 | -0.0204 | -19.5029
-1.5 | -0.0498 | 0.00505 | -0.0197 | -9.8614
-1 | 0.003 | 0.00498 | -0.019 | 0.60241
-0.5 | 0.056 | 0.00497 | -0.0184 | 11.2676
0 | 0.1086 | 0.00491 | -0.0178 | 22.1181
0.5 | 0.1612 | 0.00486 | -0.0172 | 33.1687
1 | 0.2137 | 0.00477 | -0.0165 | 44.8008
1.5 | 0.2653 | 0.00471 | -0.0155 | 56.327
2 | 0.3143 | 0.00461 | -0.014 | 68.1779
2.5 | 0.3765 | 0.00466 | -0.0152 | 80.794
3 | 0.4419 | 0.00498 | -0.0174 | 88.7349
3.5 | 0.5057 | 0.0053 | -0.0192 | 95.4151
4 | 0.5715 | 0.00563 | -0.0215 | 101.5098
4.5 | 0.6397 | 0.00597 | -0.0244 | 107.1524
5 | 0.7063 | 0.0063 | -0.0269 | 112.1111
5.5 | 0.7654 | 0.00667 | -0.0278 | 114.7526
6 | 0.8147 | 0.00703 | -0.0265 | 115.889
6.5 | 0.8639 | 0.00741 | -0.0251 | 116.5857
7 | 0.9131 | 0.00781 | -0.0238 | 116.9142
7.5 | 0.9617 | 0.00826 | -0.0224 | 116.4286
8 | 1.0093 | 0.00879 | -0.0209 | 114.8237
8.5 | 1.0562 | 0.00936 | -0.0193 | 112.8419
9 | 1.1031 | 0.00995 | -0.0177 | 110.8643
9.5 | 1.15 | 0.01051 | -0.0162 | 109.4196
10 | 1.196 | 0.01114 | -0.0146 | 107.3609
10.5 | 1.2411 | 0.01187 | -0.0128 | 104.5577
11 | 1.287 | 0.01248 | -0.0113 | 103.125
11.5 | 1.3307 | 0.01329 | -0.0095 | 100.1279
12 | 1.3737 | 0.01412 | -0.0076 | 97.2875
12.5 | 1.4147 | 0.01512 | -0.0056 | 93.5648
13 | 1.4537 | 0.01625 | -0.0033 | 89.4585
13.5 | 1.487 | 0.01782 | -0.0003 | 83.4456
14 | 1.522 | 0.01904 | 0.0024 | 79.937
14.5 | 1.5523 | 0.02047 | 0.0055 | 75.8329
15 | 1.5771 | 0.02195 | 0.0095 | 71.8497
15.5 | 1.5883 | 0.02357 | 0.0154 | 67.3865
16 | 1.5971 | 0.02571 | 0.0202 | 62.1198
16.5 | 1.5979 | 0.02892 | 0.0241 | 55.2524
17 | 1.6007 | 0.03273 | 0.0257 | 48.9062
17.5 | 1.5864 | 0.03958 | 0.0244 | 40.0808
18 | 1.5601 | 0.04983 | 0.0191 | 31.3084
18.5 | 1.4923 | 0.06855 | 0.0078 | 21.7695
19 | 1.3585 | 0.09912 | -0.0085 | 13.7056
19.5 | 1.1992 | 0.13716 | -0.0286 | 8.7431
20 | 1.0602 | 0.17961 | -0.0535 | 5.9028

## 67. Re 4M Mach 0.10 (1)
BIGFOIL.COM POLAR EXPORT
MH 31
MH 31 |  |  |  | Cl Max: | 1.051 | at alpha= | 10 | deg
JavaFoil+Calcfoil stall+Eppler ext transition |  |  |  | L/D Max: | 140.722 | at alpha= | 7.5 | deg
Re: | 4000000 |  |  | Cd Min: | 0.00434 | at alpha= | 3 | deg
Mach: | 0.1 |  |  | Cl=0 at alpha= | -0.94068 | deg
|  |  |  | @ Cl=0.1, Cd= | 0.0050149
|  |  |  | @ Cl=0.4, Cd= | 0.0046473
|  |  |  | @ Cl=0.6, Cd= | 0.11069
alpha (deg) | Cl | Cd | Cm | Cl/Cd
-13 | -0.304 | 0.08191 | -0.006 | -3.712
-12.5 | -0.326 | 0.07666 | -0.006 | -4.249
-12 | -0.348 | 0.07212 | -0.006 | -4.819
-11.5 | -0.37 | 0.06747 | -0.006 | -5.478
-11 | -0.393 | 0.06114 | -0.007 | -6.424
-10.5 | -0.416 | 0.05473 | -0.007 | -7.595
-10 | -0.441 | 0.04583 | -0.008 | -9.62
-9.5 | -0.529 | 0.01201 | -0.011 | -44.104
-9 | -0.556 | 0.00814 | -0.012 | -68.33
-8.5 | -0.567 | 0.00929 | -0.012 | -61.068
-8 | -0.57 | 0.00894 | -0.012 | -63.753
-7.5 | -0.567 | 0.00865 | -0.012 | -65.531
-7 | -0.556 | 0.00839 | -0.012 | -66.195
-6.5 | -0.537 | 0.00816 | -0.013 | -65.807
-6 | -0.511 | 0.00799 | -0.013 | -63.968
-5.5 | -0.479 | 0.00782 | -0.013 | -61.183
-5 | -0.44 | 0.00773 | -0.013 | -56.849
-4.5 | -0.395 | 0.00762 | -0.014 | -51.842
-4 | -0.346 | 0.00757 | -0.014 | -45.708
-3.5 | -0.294 | 0.00649 | -0.014 | -45.247
-3 | -0.239 | 0.00632 | -0.014 | -37.769
-2.5 | -0.182 | 0.00621 | -0.015 | -29.308
-2 | -0.124 | 0.00547 | -0.015 | -22.699
-1.5 | -0.066 | 0.00528 | -0.015 | -12.405
-1 | -0.007 | 0.00514 | -0.015 | -1.306
-0.5 | 0.052 | 0.00508 | -0.016 | 10.294
0 | 0.111 | 0.005 | -0.016 | 22.269
0.5 | 0.17 | 0.00495 | -0.016 | 34.41
1 | 0.229 | 0.00486 | -0.016 | 47.215
1.5 | 0.288 | 0.00485 | -0.017 | 59.336
2 | 0.347 | 0.0048 | -0.017 | 72.247
2.5 | 0.406 | 0.00463 | -0.017 | 87.524
3 | 0.464 | 0.00434 | -0.017 | 106.904
3.5 | 0.522 | 0.00457 | -0.018 | 114.415
4 | 0.58 | 0.00481 | -0.018 | 120.704
4.5 | 0.638 | 0.00505 | -0.018 | 126.412
5 | 0.694 | 0.00526 | -0.018 | 131.972
5.5 | 0.75 | 0.00553 | -0.019 | 135.492
6 | 0.804 | 0.00579 | -0.019 | 138.887
6.5 | 0.856 | 0.0061 | -0.019 | 140.416
7 | 0.905 | 0.00645 | -0.019 | 140.227
7.5 | 0.949 | 0.00675 | -0.02 | 140.722
8 | 0.985 | 0.00709 | -0.02 | 138.895
8.5 | 1.014 | 0.00749 | -0.02 | 135.498
9 | 1.035 | 0.00791 | -0.02 | 130.948
9.5 | 1.048 | 0.00839 | -0.021 | 124.84
10 | 1.051 | 0.00897 | -0.021 | 117.237
10.5 | 1.031 | 0.01711 | -0.021 | 60.249
11 | 0.99 | 0.0158 | -0.021 | 62.652
11.5 | 0.906 | 0.03379 | -0.019 | 26.804
12 | 0.838 | 0.05358 | -0.017 | 15.635
12.5 | 0.79 | 0.06714 | -0.016 | 11.763
13 | 0.742 | 0.0787 | -0.015 | 9.427
13.5 | 0.697 | 0.08759 | -0.014 | 7.953
14 | 0.653 | 0.09493 | -0.014 | 6.874
14.5 | 0.608 | 0.10288 | -0.013 | 5.912
15 | 0.565 | 0.11069 | -0.013 | 5.104

## 68. Re 4M Mach 0.10 (2)
BIGFOIL.COM POLAR EXPORT
MH 31
MH 31 |  |  |  | Cl Max: | 1.5776 | at alpha= | 16 | deg
XFOIL ncrit=9 |  |  |  | L/D Max: | 116.734 | at alpha= | 7 | deg
Re: | 4000000 |  |  | Cd Min: | 0.19313 | at alpha= | 20 | deg
Mach: | 0.1 |  |  | Cl=0 at alpha= | -1.0292 | deg
|  |  |  | @ Cl=0.1, Cd= | 0.0049305
|  |  |  | @ Cl=0.4, Cd= | 0.0047773
|  |  |  | @ Cl=0.6, Cd= | 0.0057742
alpha (deg) | Cl | Cd | Cm | Cl/Cd
-15.5 | -0.6439 | 0.18301 | 0.0292 | -3.5184
-15 | -0.6314 | 0.17551 | 0.0259 | -3.5975
-14.5 | -0.6198 | 0.16814 | 0.0229 | -3.6862
-14 | -0.6086 | 0.16128 | 0.0201 | -3.7736
-13.5 | -0.5994 | 0.15386 | 0.0174 | -3.8957
-13 | -0.5917 | 0.14636 | 0.0149 | -4.0428
-12.5 | -0.6178 | 0.12807 | 0.01 | -4.8239
-12 | -0.6125 | 0.12071 | 0.0072 | -5.0741
-11.5 | -0.6089 | 0.11287 | 0.0042 | -5.3947
-11 | -0.9108 | 0.03718 | -0.0414 | -24.497
-10.5 | -0.9074 | 0.03167 | -0.0391 | -28.6517
-10 | -0.882 | 0.02859 | -0.0368 | -30.8499
-9.5 | -0.8739 | 0.02262 | -0.0321 | -38.634
-9 | -0.8498 | 0.01975 | -0.0274 | -43.0278
-8.5 | -0.7983 | 0.01688 | -0.028 | -47.2927
-8 | -0.7439 | 0.01374 | -0.0288 | -54.1412
-7.5 | -0.687 | 0.01177 | -0.0295 | -58.3687
-7 | -0.6299 | 0.01025 | -0.03 | -61.4537
-6.5 | -0.5739 | 0.00899 | -0.03 | -63.8376
-6 | -0.5235 | 0.0081 | -0.0286 | -64.6296
-5.5 | -0.4728 | 0.00748 | -0.0271 | -63.2086
-5 | -0.4208 | 0.00691 | -0.0259 | -60.8973
-4.5 | -0.3677 | 0.00648 | -0.0249 | -56.7438
-4 | -0.3144 | 0.00608 | -0.024 | -51.7105
-3.5 | -0.2608 | 0.00585 | -0.0232 | -44.5812
-3 | -0.2082 | 0.00556 | -0.0222 | -37.446
-2.5 | -0.1554 | 0.00542 | -0.0213 | -28.6716
-2 | -0.1026 | 0.00524 | -0.0205 | -19.5802
-1.5 | -0.05 | 0.00506 | -0.0198 | -9.8814
-1 | 0.0031 | 0.00499 | -0.0191 | 0.62124
-0.5 | 0.0563 | 0.00498 | -0.0185 | 11.3052
0 | 0.1093 | 0.00492 | -0.0179 | 22.2154
0.5 | 0.1622 | 0.00487 | -0.0172 | 33.306
1 | 0.2149 | 0.00479 | -0.0165 | 44.8643
1.5 | 0.2667 | 0.00472 | -0.0156 | 56.5042
2 | 0.316 | 0.00463 | -0.014 | 68.2505
2.5 | 0.3786 | 0.00467 | -0.0153 | 81.0707
3 | 0.4444 | 0.005 | -0.0174 | 88.88
3.5 | 0.5087 | 0.00532 | -0.0192 | 95.6203
4 | 0.5749 | 0.00565 | -0.0215 | 101.7522
4.5 | 0.6436 | 0.00599 | -0.0244 | 107.4457
5 | 0.7106 | 0.00633 | -0.0269 | 112.2591
5.5 | 0.77 | 0.0067 | -0.0277 | 114.9254
6 | 0.8197 | 0.00707 | -0.0263 | 115.9406
6.5 | 0.8693 | 0.00746 | -0.0249 | 116.5282
7 | 0.9187 | 0.00787 | -0.0235 | 116.7344
7.5 | 0.9678 | 0.00833 | -0.0221 | 116.1825
8 | 1.0159 | 0.00886 | -0.0205 | 114.6614
8.5 | 1.0633 | 0.00944 | -0.0188 | 112.6377
9 | 1.1103 | 0.01008 | -0.017 | 110.1488
9.5 | 1.1579 | 0.01064 | -0.0154 | 108.8252
10 | 1.2039 | 0.01133 | -0.0136 | 106.2577
10.5 | 1.25 | 0.01202 | -0.0118 | 103.9933
11 | 1.2958 | 0.01271 | -0.01 | 101.9512
11.5 | 1.3391 | 0.01364 | -0.0079 | 98.1745
12 | 1.3824 | 0.01452 | -0.0059 | 95.2066
12.5 | 1.4222 | 0.01569 | -0.0035 | 90.6437
13 | 1.4588 | 0.01709 | -0.0006 | 85.3599
13.5 | 1.4935 | 0.01853 | 0.0024 | 80.599
14 | 1.5263 | 0.01993 | 0.0055 | 76.583
14.5 | 1.5522 | 0.02163 | 0.0095 | 71.7614
15 | 1.5655 | 0.02329 | 0.0154 | 67.2177
15.5 | 1.5738 | 0.02544 | 0.0208 | 61.8632
16 | 1.5776 | 0.02838 | 0.0249 | 55.5884
16.5 | 1.5705 | 0.03311 | 0.027 | 47.4328
17 | 1.5644 | 0.0391 | 0.0258 | 40.0102
17.5 | 1.5302 | 0.05073 | 0.0194 | 30.1636
18 | 1.4663 | 0.06906 | 0.0081 | 21.2323
18.5 | 1.3245 | 0.10089 | -0.0091 | 13.1282
19 | 1.1632 | 0.1393 | -0.0296 | 8.3503
19.5 | 1.0745 | 0.16872 | -0.0467 | 6.3685
20 | 1.0215 | 0.19313 | -0.0611 | 5.2892

## 69. Re 4M Mach 0.25 (1)
BIGFOIL.COM POLAR EXPORT
MH 31
MH 31 |  |  |  | Cl Max: | 1.023 | at alpha= | 9 | deg
JavaFoil+Calcfoil stall+Eppler ext transition |  |  |  | L/D Max: | 139.49 | at alpha= | 6.5 | deg
Re: | 4000000 |  |  | Cd Min: | 0.00441 | at alpha= | 3 | deg
Mach: | 0.25 |  |  | Cl=0 at alpha= | -0.94262 | deg
|  |  |  | @ Cl=0.1, Cd= | 0.0050663
|  |  |  | @ Cl=0.4, Cd= | 0.11227
|  |  |  | @ Cl=0.6, Cd= | 0.11227
alpha (deg) | Cl | Cd | Cm | Cl/Cd
-12 | -0.063 | 0.07704 | -0.006 | -0.813
-11.5 | -0.06 | 0.07208 | -0.006 | -0.831
-11 | -0.057 | 0.0665 | -0.006 | -0.862
-10.5 | -0.168 | 0.06194 | -0.007 | -2.707
-10 | -0.229 | 0.05696 | -0.007 | -4.025
-9.5 | -0.284 | 0.05043 | -0.008 | -5.622
-9 | -0.336 | 0.04026 | -0.009 | -8.356
-8.5 | -0.442 | 0.01063 | -0.012 | -41.577
-8 | -0.48 | 0.00941 | -0.012 | -51.006
-7.5 | -0.504 | 0.00902 | -0.013 | -55.89
-7 | -0.515 | 0.00871 | -0.013 | -59.181
-6.5 | -0.514 | 0.00843 | -0.013 | -61.02
-6 | -0.501 | 0.00821 | -0.013 | -61.006
-5.5 | -0.477 | 0.00803 | -0.014 | -59.399
-5 | -0.443 | 0.0079 | -0.014 | -56.064
-4.5 | -0.401 | 0.00777 | -0.014 | -51.679
-4 | -0.353 | 0.00771 | -0.014 | -45.819
-3.5 | -0.301 | 0.00657 | -0.014 | -45.813
-3 | -0.245 | 0.00639 | -0.015 | -38.377
-2.5 | -0.187 | 0.00626 | -0.015 | -29.858
-2 | -0.127 | 0.00552 | -0.015 | -23.089
-1.5 | -0.067 | 0.00535 | -0.015 | -12.592
-1 | -0.007 | 0.00519 | -0.016 | -1.329
-0.5 | 0.054 | 0.00512 | -0.016 | 10.494
0 | 0.114 | 0.00505 | -0.016 | 22.63
0.5 | 0.175 | 0.005 | -0.016 | 35.014
1 | 0.236 | 0.00492 | -0.017 | 47.937
1.5 | 0.296 | 0.00491 | -0.017 | 60.314
2 | 0.356 | 0.00486 | -0.017 | 73.384
2.5 | 0.417 | 0.00473 | -0.018 | 88.075
3 | 0.477 | 0.00441 | -0.018 | 108.068
3.5 | 0.537 | 0.00464 | -0.018 | 115.654
4 | 0.596 | 0.00489 | -0.018 | 121.892
4.5 | 0.655 | 0.00513 | -0.019 | 127.727
5 | 0.713 | 0.00538 | -0.019 | 132.464
5.5 | 0.769 | 0.00566 | -0.019 | 135.993
6 | 0.824 | 0.00597 | -0.019 | 137.989
6.5 | 0.876 | 0.00628 | -0.02 | 139.49
7 | 0.923 | 0.00666 | -0.02 | 138.657
7.5 | 0.966 | 0.00701 | -0.02 | 137.829
8 | 0.996 | 0.00744 | -0.02 | 133.961
8.5 | 1.016 | 0.00788 | -0.021 | 128.994
9 | 1.023 | 0.00842 | -0.021 | 121.537
9.5 | 1.017 | 0.00912 | -0.021 | 111.465
10 | 0.974 | 0.01637 | -0.021 | 59.525
10.5 | 0.872 | 0.0278 | -0.019 | 31.381
11 | 0.766 | 0.05329 | -0.017 | 14.379
11.5 | 0.691 | 0.06843 | -0.015 | 10.102
12 | 0.619 | 0.07856 | -0.014 | 7.88
12.5 | 0.542 | 0.08751 | -0.013 | 6.195
13 | 0.454 | 0.0959 | -0.012 | 4.733
13.5 | 0.359 | 0.10384 | -0.012 | 3.461
14 | 0.254 | 0.11227 | -0.012 | 2.264

## 70. Re 4M Mach 0.25 (2)
BIGFOIL.COM POLAR EXPORT
MH 31
MH 31 |  |  |  | Cl Max: | 1.4642 | at alpha= | 13 | deg
XFOIL ncrit=9 |  |  |  | L/D Max: | 117.275 | at alpha= | 6 | deg
Re: | 4000000 |  |  | Cd Min: | 0.25276 | at alpha= | -20 | deg
Mach: | 0.25 |  |  | Cl=0 at alpha= | -1.0311 | deg
|  |  |  | @ Cl=0.1, Cd= | 0.0049963
|  |  |  | @ Cl=0.4, Cd= | 0.004795
|  |  |  | @ Cl=0.6, Cd= | 0.0058008
alpha (deg) | Cl | Cd | Cm | Cl/Cd
-20 | -0.7939 | 0.25276 | 0.0663 | -3.1409
-19.5 | -0.7766 | 0.24534 | 0.0621 | -3.1654
-19 | -0.7592 | 0.23836 | 0.058 | -3.1851
-18.5 | -0.742 | 0.23126 | 0.054 | -3.2085
-18 | -0.7249 | 0.2242 | 0.05 | -3.2333
-17.5 | -0.7081 | 0.21706 | 0.0461 | -3.2622
-17 | -0.6916 | 0.20977 | 0.0422 | -3.2969
-16.5 | -0.6754 | 0.20236 | 0.0385 | -3.3376
-15.5 | -0.6476 | 0.187 | 0.031 | -3.4631
-15 | -0.6335 | 0.17949 | 0.0276 | -3.5294
-14.5 | -0.62 | 0.17205 | 0.0243 | -3.6036
-14 | -0.607 | 0.16489 | 0.0212 | -3.6812
-13.5 | -0.5961 | 0.15738 | 0.0183 | -3.7876
-13 | -0.5861 | 0.14983 | 0.0155 | -3.9118
-12.5 | -0.5784 | 0.14207 | 0.013 | -4.0712
-12 | -0.5919 | 0.12756 | 0.009 | -4.6402
-11.5 | -0.589 | 0.11919 | 0.006 | -4.9417
-11 | -0.5915 | 0.10949 | 0.0024 | -5.4023
-10.5 | -0.5867 | 0.10191 | -0.0008 | -5.757
-10 | -0.5848 | 0.09357 | -0.0045 | -6.2499
-9.5 | -0.6074 | 0.0799 | -0.0119 | -7.602
-9 | -0.6304 | 0.06638 | -0.0219 | -9.4968
-8.5 | -0.6667 | 0.04912 | -0.0364 | -13.5729
-8 | -0.7416 | 0.02489 | -0.0337 | -29.7951
-7.5 | -0.6986 | 0.01701 | -0.0349 | -41.07
-7 | -0.6457 | 0.01324 | -0.0345 | -48.7689
-6.5 | -0.5879 | 0.01069 | -0.0344 | -54.9953
-6 | -0.5382 | 0.00914 | -0.032 | -58.884
-5.5 | -0.4874 | 0.00811 | -0.0298 | -60.0986
-5 | -0.4343 | 0.0073 | -0.0281 | -59.4932
-4.5 | -0.3797 | 0.00669 | -0.0267 | -56.7564
-4 | -0.3245 | 0.00622 | -0.0255 | -52.1704
-3.5 | -0.2691 | 0.00596 | -0.0244 | -45.151
-3 | -0.2146 | 0.00566 | -0.0232 | -37.9152
-2.5 | -0.16 | 0.00549 | -0.0222 | -29.1439
-2 | -0.1055 | 0.00532 | -0.0213 | -19.8308
-1.5 | -0.0513 | 0.00513 | -0.0205 | -10
-1 | 0.0034 | 0.00506 | -0.0198 | 0.67194
-0.5 | 0.0583 | 0.00505 | -0.0191 | 11.5446
0 | 0.1127 | 0.00498 | -0.0184 | 22.6305
0.5 | 0.1673 | 0.00493 | -0.0177 | 33.9351
1 | 0.2215 | 0.00486 | -0.0169 | 45.5761
1.5 | 0.275 | 0.0048 | -0.0159 | 57.2917
2 | 0.3259 | 0.0047 | -0.0142 | 69.3404
2.5 | 0.3901 | 0.00475 | -0.0154 | 82.1263
3 | 0.4583 | 0.00506 | -0.0175 | 90.5731
3.5 | 0.5252 | 0.00542 | -0.0194 | 96.9004
4 | 0.5935 | 0.00577 | -0.0215 | 102.8596
4.5 | 0.6652 | 0.00611 | -0.0244 | 108.8707
5 | 0.7348 | 0.00648 | -0.0267 | 113.3951
5.5 | 0.796 | 0.00685 | -0.0271 | 116.2044
6 | 0.8479 | 0.00723 | -0.0254 | 117.2752
6.5 | 0.8996 | 0.00768 | -0.0237 | 117.1354
7 | 0.951 | 0.00818 | -0.0218 | 116.2592
7.5 | 1.0019 | 0.00874 | -0.0198 | 114.6339
8 | 1.052 | 0.00937 | -0.0176 | 112.2732
8.5 | 1.1016 | 0.01006 | -0.0153 | 109.503
9 | 1.1518 | 0.0107 | -0.013 | 107.6449
9.5 | 1.2003 | 0.01152 | -0.0104 | 104.1927
10 | 1.2494 | 0.01228 | -0.0079 | 101.7427
10.5 | 1.2961 | 0.01328 | -0.005 | 97.5979
11 | 1.3404 | 0.01452 | -0.0018 | 92.314
11.5 | 1.3819 | 0.01596 | 0.0018 | 86.5852
12 | 1.4176 | 0.01784 | 0.006 | 79.4619
12.5 | 1.4454 | 0.02019 | 0.0111 | 71.5899
13 | 1.4642 | 0.0228 | 0.0169 | 64.2193
13.5 | 1.4559 | 0.02597 | 0.0255 | 56.0608
14 | 1.4436 | 0.0305 | 0.0305 | 47.3311
14.5 | 1.4126 | 0.03893 | 0.0294 | 36.2856
15 | 1.3826 | 0.05103 | 0.0211 | 27.0939
15.5 | 1.3304 | 0.06867 | 0.009 | 19.3738
16 | 1.2551 | 0.08882 | -0.0021 | 14.1308
16.5 | 1.1683 | 0.11041 | -0.0133 | 10.5815
17 | 1.0977 | 0.13078 | -0.0241 | 8.3935
17.5 | 1.0374 | 0.15185 | -0.036 | 6.8317
18 | 1.0041 | 0.16911 | -0.0459 | 5.9376

## 71. Re 4M Mach 0.50 (1)
BIGFOIL.COM POLAR EXPORT
MH 31
MH 31 |  |  |  | Cl Max: | 1.161 | at alpha= | 20 | deg
JavaFoil+Calcfoil stall+Eppler ext transition |  |  |  | L/D Max: | 133.288 | at alpha= | 5.5 | deg
Re: | 4000000 |  |  | Cd Min: | 0.00476 | at alpha= | 3 | deg
Mach: | 0.5 |  |  | Cl=0 at alpha= | -0.94118 | deg
|  |  |  | @ Cl=0.1, Cd= | 0.0052629
|  |  |  | @ Cl=0.4, Cd= | 0.0051185
|  |  |  | @ Cl=0.6, Cd= | 0.0050048
alpha (deg) | Cl | Cd | Cm | Cl/Cd
-20 | -0.997 | 0.16133 | -0.005 | -6.179
-19.5 | -0.972 | 0.15606 | -0.005 | -6.229
-19 | -0.947 | 0.15229 | -0.005 | -6.219
-18.5 | -0.922 | 0.14914 | -0.005 | -6.184
-18 | -0.899 | 0.1512 | -0.006 | -5.944
-17.5 | -0.874 | 0.14105 | -0.006 | -6.197
-17 | -0.848 | 0.13446 | -0.006 | -6.307
-16.5 | -0.822 | 0.12849 | -0.006 | -6.394
-16 | -0.794 | 0.12476 | -0.006 | -6.367
-15.5 | -0.769 | 0.12109 | -0.006 | -6.349
-15 | -0.743 | 0.11661 | -0.006 | -6.373
-14.5 | -0.718 | 0.11262 | -0.006 | -6.373
-14 | -0.692 | 0.10846 | -0.006 | -6.381
-13.5 | -0.667 | 0.10424 | -0.006 | -6.403
-13 | -0.641 | 0.09912 | -0.006 | -6.466
-12.5 | -0.613 | 0.09563 | -0.006 | -6.415
-12 | -0.587 | 0.09213 | -0.006 | -6.374
-11.5 | -0.561 | 0.08824 | -0.006 | -6.362
-11 | -0.536 | 0.08515 | -0.006 | -6.289
-10.5 | -0.51 | 0.08215 | -0.006 | -6.204
-10 | -0.484 | 0.07584 | -0.006 | -6.376
-9.5 | -0.457 | 0.06831 | -0.006 | -6.694
-9 | -0.431 | 0.06118 | -0.007 | -7.05
-8.5 | -0.405 | 0.05564 | -0.007 | -7.286
-8 | -0.38 | 0.05116 | -0.007 | -7.419
-7.5 | -0.351 | 0.05559 | -0.006 | -6.319
-7 | -0.326 | 0.04673 | -0.007 | -6.981
-6.5 | -0.369 | 0.0103 | -0.014 | -35.783
-6 | -0.338 | 0.00915 | -0.015 | -36.969
-5.5 | -0.305 | 0.00895 | -0.015 | -34.126
-5 | -0.272 | 0.0087 | -0.015 | -31.287
-4.5 | -0.365 | 0.00856 | -0.016 | -42.707
-4 | -0.369 | 0.00812 | -0.016 | -45.504
-3.5 | -0.327 | 0.00693 | -0.016 | -47.212
-3 | -0.271 | 0.00668 | -0.016 | -40.542
-2.5 | -0.208 | 0.00648 | -0.017 | -32.109
-2 | -0.142 | 0.00581 | -0.017 | -24.491
-1.5 | -0.075 | 0.00558 | -0.017 | -13.488
-1 | -0.008 | 0.00543 | -0.018 | -1.419
-0.5 | 0.06 | 0.00531 | -0.018 | 11.301
0 | 0.128 | 0.00523 | -0.018 | 24.419
0.5 | 0.196 | 0.0052 | -0.018 | 37.605
1 | 0.263 | 0.00521 | -0.019 | 50.596
1.5 | 0.331 | 0.00513 | -0.019 | 64.47
2 | 0.398 | 0.00512 | -0.019 | 77.83
2.5 | 0.465 | 0.00507 | -0.02 | 91.847
3 | 0.532 | 0.00476 | -0.02 | 111.741
3.5 | 0.599 | 0.005 | -0.02 | 119.644
4 | 0.664 | 0.00531 | -0.02 | 125.198
4.5 | 0.729 | 0.00559 | -0.021 | 130.256
5 | 0.79 | 0.00596 | -0.021 | 132.598
5.5 | 0.849 | 0.00637 | -0.021 | 133.288
6 | 0.903 | 0.00683 | -0.022 | 132.096
6.5 | 0.945 | 0.00745 | -0.022 | 126.911
7 | 0.964 | 0.00806 | -0.022 | 119.546
7.5 | 0.933 | 0.00931 | -0.023 | 100.171
8 | 0.504 | 0.04911 | -0.015 | 10.258
8.5 | 0.517 | 0.06757 | -0.01 | 7.655
9 | 0.547 | 0.06383 | -0.012 | 8.576
9.5 | 0.574 | 0.07307 | -0.011 | 7.849
10 | 0.602 | 0.0806 | -0.012 | 7.463
10.5 | 0.628 | 0.08183 | -0.012 | 7.679
11 | 0.656 | 0.08692 | -0.012 | 7.55
11.5 | 0.686 | 0.0906 | -0.013 | 7.572
12 | 0.714 | 0.09666 | -0.014 | 7.39
12.5 | 0.741 | 0.09845 | -0.014 | 7.526
13 | 0.769 | 0.10093 | -0.014 | 7.615
13.5 | 0.797 | 0.1074 | -0.014 | 7.418
14 | 0.828 | 0.11014 | -0.015 | 7.515
14.5 | 0.857 | 0.11663 | -0.016 | 7.344
15 | 0.882 | 0.11765 | -0.016 | 7.496
15.5 | 0.91 | 0.12426 | -0.016 | 7.321
16 | 0.938 | 0.12759 | -0.016 | 7.348
16.5 | 0.966 | 0.13203 | -0.016 | 7.313
17 | 0.997 | 0.1358 | -0.017 | 7.341
17.5 | 1.026 | 0.13932 | -0.018 | 7.365
18 | 1.055 | 0.14666 | -0.018 | 7.196
18.5 | 1.078 | 0.14938 | -0.018 | 7.219
19 | 1.106 | 0.15182 | -0.018 | 7.284
19.5 | 1.133 | 0.15868 | -0.018 | 7.143
20 | 1.161 | 0.16279 | -0.019 | 7.132

## 72. Re 4M Mach 0.50 (2)
BIGFOIL.COM POLAR EXPORT
MH 31
MH 31 |  |  |  | Cl Max: | 1.203 | at alpha= | 8 | deg
XFOIL ncrit=9 |  |  |  | L/D Max: | 119.126 | at alpha= | 5.5 | deg
Re: | 4000000 |  |  | Cd Min: | 0.27735 | at alpha= | -20 | deg
Mach: | 0.5 |  |  | Cl=0 at alpha= | -1.0378 | deg
|  |  |  | @ Cl=0.1, Cd= | 0.0052875
|  |  |  | @ Cl=0.4, Cd= | 0.005108
|  |  |  | @ Cl=0.6, Cd= | 0.005843
alpha (deg) | Cl | Cd | Cm | Cl/Cd
-20 | -0.871 | 0.27735 | 0.0809 | -3.1404
-19.5 | -0.8495 | 0.26848 | 0.0758 | -3.1641
-19 | -0.828 | 0.26 | 0.0709 | -3.1846
-18.5 | -0.8064 | 0.25157 | 0.0661 | -3.2055
-18 | -0.7849 | 0.24332 | 0.0613 | -3.2258
-17.5 | -0.7646 | 0.23459 | 0.0566 | -3.2593
-17 | -0.7436 | 0.22671 | 0.0521 | -3.28
-16.5 | -0.7225 | 0.21897 | 0.0476 | -3.2995
-16 | -0.7017 | 0.21086 | 0.0432 | -3.3278
-15.5 | -0.6813 | 0.20287 | 0.0389 | -3.3583
-15 | -0.6613 | 0.19461 | 0.0347 | -3.3981
-14.5 | -0.6419 | 0.18639 | 0.0306 | -3.4439
-14 | -0.6233 | 0.17813 | 0.0266 | -3.4991
-13.5 | -0.6051 | 0.16956 | 0.0228 | -3.5686
-13 | -0.5883 | 0.16123 | 0.019 | -3.6488
-12.5 | -0.5733 | 0.15284 | 0.0155 | -3.751
-12 | -0.5602 | 0.14435 | 0.0122 | -3.8808
-11.5 | -0.5485 | 0.13614 | 0.0092 | -4.0289
-11 | -0.5427 | 0.12739 | 0.0061 | -4.2601
-10.5 | -0.5367 | 0.11858 | 0.0031 | -4.5261
-10 | -0.5307 | 0.11005 | 0.0002 | -4.8224
-9.5 | -0.5269 | 0.10139 | -0.0031 | -5.1968
-9 | -0.5244 | 0.09259 | -0.0066 | -5.6637
-8.5 | -0.5258 | 0.08316 | -0.0107 | -6.3228
-8 | -0.5275 | 0.07444 | -0.0153 | -7.0862
-7.5 | -0.5326 | 0.06523 | -0.0208 | -8.165
-7 | -0.5497 | 0.05554 | -0.0287 | -9.8974
-6.5 | -0.5606 | 0.04197 | -0.0398 | -13.3572
-6 | -0.5382 | 0.02718 | -0.0499 | -19.8013
-5.5 | -0.5151 | 0.01741 | -0.0481 | -29.5864
-5 | -0.4825 | 0.01147 | -0.0418 | -42.0663
-4.5 | -0.4301 | 0.00844 | -0.0368 | -50.9597
-4 | -0.3694 | 0.00715 | -0.0333 | -51.6643
-3.5 | -0.3072 | 0.00637 | -0.0304 | -48.2261
-3 | -0.2435 | 0.00611 | -0.0283 | -39.8527
-2.5 | -0.1811 | 0.00582 | -0.0265 | -31.1168
-2 | -0.119 | 0.00561 | -0.025 | -21.2121
-1.5 | -0.0574 | 0.00541 | -0.0236 | -10.61
-1 | 0.0047 | 0.00534 | -0.0225 | 0.88015
-0.5 | 0.0666 | 0.00532 | -0.0215 | 12.5188
0 | 0.1283 | 0.00526 | -0.0205 | 24.3916
0.5 | 0.1899 | 0.00521 | -0.0195 | 36.4491
1 | 0.2512 | 0.00514 | -0.0184 | 48.8716
1.5 | 0.3118 | 0.00511 | -0.017 | 61.0176
2 | 0.37 | 0.00503 | -0.015 | 73.5586
3 | 0.52 | 0.00542 | -0.0174 | 95.941
3.5 | 0.5994 | 0.00584 | -0.0194 | 102.637
4 | 0.6789 | 0.00624 | -0.021 | 108.7981
4.5 | 0.7639 | 0.00668 | -0.0233 | 114.3563
5 | 0.8465 | 0.00715 | -0.0247 | 118.3916
5.5 | 0.9137 | 0.00767 | -0.0225 | 119.1265
6 | 0.9755 | 0.00826 | -0.0188 | 118.0993
6.5 | 1.0375 | 0.00897 | -0.0146 | 115.6633
7 | 1.0996 | 0.00979 | -0.0098 | 112.3187
8 | 1.203 | 0.01352 | 0.0049 | 88.9793
8.5 | 1.2019 | 0.01904 | 0.0169 | 63.125
9 | 1.169 | 0.02525 | 0.0284 | 46.297
9.5 | 1.1261 | 0.03227 | 0.0339 | 34.8962
10 | 1.0968 | 0.043 | 0.0264 | 25.507
10.5 | 1.0667 | 0.05839 | 0.0133 | 18.2685
11 | 1.0377 | 0.07086 | 0.0064 | 14.6444
11.5 | 1.007 | 0.08295 | -0.0003 | 12.1398
12 | 0.9822 | 0.09449 | -0.0066 | 10.3948
12.5 | 0.9582 | 0.10623 | -0.0128 | 9.0201
13 | 0.9375 | 0.11803 | -0.019 | 7.9429

## 73. Re 5M Mach 0.00 (1)
BIGFOIL.COM POLAR EXPORT
MH 31
MH 31 |  |  |  | Cl Max: | 1.057 | at alpha= | 10 | deg
JavaFoil+Calcfoil stall+Eppler ext transition |  |  |  | L/D Max: | 146.715 | at alpha= | 7.5 | deg
Re: | 5000000 |  |  | Cd Min: | 0.00445 | at alpha= | 3.5 | deg
Mach: | 0 |  |  | Cl=0 at alpha= | -0.94068 | deg
|  |  |  | @ Cl=0.1, Cd= | 0.0051056
|  |  |  | @ Cl=0.4, Cd= | 0.004911
|  |  |  | @ Cl=0.6, Cd= | 0.0047272
alpha (deg) | Cl | Cd | Cm | Cl/Cd
-13.5 | -0.325 | 0.08317 | -0.006 | -3.91
-13 | -0.345 | 0.07773 | -0.006 | -4.433
-12.5 | -0.365 | 0.07172 | -0.006 | -5.086
-12 | -0.384 | 0.06795 | -0.006 | -5.651
-11.5 | -0.405 | 0.06188 | -0.007 | -6.542
-11 | -0.433 | 0.04883 | -0.008 | -8.862
-10.5 | -0.458 | 0.04015 | -0.009 | -11.399
-10 | -0.528 | 0.0136 | -0.011 | -38.821
-9.5 | -0.563 | 0.008 | -0.011 | -70.465
-9 | -0.575 | 0.00815 | -0.012 | -70.533
-8.5 | -0.581 | 0.00887 | -0.012 | -65.483
-8 | -0.58 | 0.00859 | -0.012 | -67.576
-7.5 | -0.574 | 0.00833 | -0.012 | -68.851
-7 | -0.56 | 0.00808 | -0.012 | -69.331
-6.5 | -0.54 | 0.00791 | -0.013 | -68.191
-6 | -0.512 | 0.00779 | -0.013 | -65.78
-5.5 | -0.478 | 0.00765 | -0.013 | -62.536
-5 | -0.439 | 0.00759 | -0.013 | -57.82
-4.5 | -0.394 | 0.00752 | -0.014 | -52.373
-4 | -0.345 | 0.00746 | -0.014 | -46.221
-3.5 | -0.293 | 0.00641 | -0.014 | -45.623
-3 | -0.238 | 0.00626 | -0.014 | -37.955
-2.5 | -0.181 | 0.00616 | -0.014 | -29.387
-2 | -0.123 | 0.00551 | -0.015 | -22.389
-1.5 | -0.065 | 0.00535 | -0.015 | -12.2
-1 | -0.007 | 0.00524 | -0.015 | -1.273
-0.5 | 0.052 | 0.00513 | -0.015 | 10.128
0 | 0.111 | 0.0051 | -0.016 | 21.718
0.5 | 0.169 | 0.00503 | -0.016 | 33.674
1 | 0.228 | 0.00499 | -0.016 | 45.755
1.5 | 0.287 | 0.00494 | -0.016 | 57.97
2 | 0.345 | 0.00493 | -0.017 | 70.005
2.5 | 0.403 | 0.00491 | -0.017 | 82.257
3 | 0.462 | 0.00484 | -0.017 | 95.452
3.5 | 0.52 | 0.00445 | -0.017 | 116.817
4 | 0.577 | 0.00464 | -0.018 | 124.407
4.5 | 0.635 | 0.00486 | -0.018 | 130.574
5 | 0.691 | 0.00508 | -0.018 | 135.963
5.5 | 0.746 | 0.00532 | -0.019 | 140.279
6 | 0.801 | 0.00557 | -0.019 | 143.847
6.5 | 0.852 | 0.00583 | -0.019 | 146.123
7 | 0.901 | 0.00617 | -0.019 | 146.017
7.5 | 0.946 | 0.00645 | -0.02 | 146.715
8 | 0.983 | 0.00677 | -0.02 | 145.118
8.5 | 1.013 | 0.00714 | -0.02 | 141.876
9 | 1.036 | 0.00754 | -0.02 | 137.419
9.5 | 1.05 | 0.00797 | -0.021 | 131.822
10 | 1.057 | 0.00841 | -0.021 | 125.631
10.5 | 1.055 | 0.0091 | -0.021 | 115.979
11 | 1.025 | 0.01632 | -0.021 | 62.81
11.5 | 0.969 | 0.02125 | -0.02 | 45.625
12 | 0.891 | 0.03857 | -0.019 | 23.107
12.5 | 0.834 | 0.05548 | -0.017 | 15.029
13 | 0.784 | 0.06929 | -0.016 | 11.313
13.5 | 0.739 | 0.07997 | -0.015 | 9.244
14 | 0.698 | 0.08796 | -0.015 | 7.935
14.5 | 0.657 | 0.09627 | -0.014 | 6.821
15 | 0.616 | 0.10475 | -0.014 | 5.882

## 74. Re 5M Mach 0.00 (2)
BIGFOIL.COM POLAR EXPORT
MH 31
MH 31 |  |  |  | Cl Max: | 1.6306 | at alpha= | 17 | deg
XFOIL ncrit=9 |  |  |  | L/D Max: | 121.868 | at alpha= | 6.5 | deg
Re: | 5000000 |  |  | Cd Min: | 0.20575 | at alpha= | -17 | deg
Mach: | 0 |  |  | Cl=0 at alpha= | -1.0206 | deg
|  |  |  | @ Cl=0.1, Cd= | 0.0049783
|  |  |  | @ Cl=0.4, Cd= | 0.0047091
|  |  |  | @ Cl=0.6, Cd= | 0.0055958
alpha (deg) | Cl | Cd | Cm | Cl/Cd
-17 | -0.68 | 0.20575 | 0.0395 | -3.305
-16.5 | -0.6654 | 0.19853 | 0.036 | -3.3516
-16 | -0.6511 | 0.19149 | 0.0326 | -3.4002
-15.5 | -0.6391 | 0.18365 | 0.0293 | -3.48
-15 | -0.6268 | 0.17638 | 0.0263 | -3.5537
-14.5 | -0.6162 | 0.16891 | 0.0235 | -3.6481
-14 | -0.6082 | 0.1611 | 0.0209 | -3.7753
-13 | -0.9698 | 0.05865 | -0.0274 | -16.5354
-12.5 | -1.0377 | 0.0355 | -0.0451 | -29.231
-12 | -1.051 | 0.02986 | -0.0407 | -35.1976
-11.5 | -1.0286 | 0.02678 | -0.0381 | -38.4093
-11 | -1.0053 | 0.02332 | -0.0351 | -43.1089
-10.5 | -0.9703 | 0.02131 | -0.0328 | -45.5326
-10 | -0.9319 | 0.01988 | -0.0305 | -46.8763
-9.5 | -0.9054 | 0.01703 | -0.0261 | -53.165
-9 | -0.8504 | 0.01499 | -0.0272 | -56.7312
-8.5 | -0.7933 | 0.01333 | -0.0283 | -59.5124
-8 | -0.7376 | 0.01128 | -0.029 | -65.3901
-7.5 | -0.682 | 0.00996 | -0.0293 | -68.4739
-7 | -0.6271 | 0.00893 | -0.0292 | -70.224
-6.5 | -0.5776 | 0.00807 | -0.0278 | -71.5737
-6 | -0.5274 | 0.00741 | -0.0264 | -71.1741
-5.5 | -0.4753 | 0.00692 | -0.0254 | -68.685
-5 | -0.4226 | 0.00648 | -0.0245 | -65.216
-4.5 | -0.3692 | 0.00613 | -0.0238 | -60.2284
-4 | -0.3159 | 0.00588 | -0.023 | -53.7245
-3.5 | -0.2626 | 0.00573 | -0.0222 | -45.829
-3 | -0.2099 | 0.00551 | -0.0214 | -38.0944
-2.5 | -0.157 | 0.0054 | -0.0207 | -29.0741
-2 | -0.1039 | 0.00524 | -0.0201 | -19.8282
-1.5 | -0.0512 | 0.00509 | -0.0194 | -10.0589
-1 | 0.0022 | 0.00503 | -0.0189 | 0.43738
-0.5 | 0.0555 | 0.00502 | -0.0183 | 11.0558
0 | 0.1088 | 0.00497 | -0.0178 | 21.8913
0.5 | 0.1619 | 0.00492 | -0.0173 | 32.9065
1 | 0.215 | 0.00487 | -0.0167 | 44.1478
1.5 | 0.2676 | 0.00483 | -0.016 | 55.4037
2 | 0.3191 | 0.00477 | -0.0151 | 66.8973
2.5 | 0.3682 | 0.00464 | -0.0135 | 79.3534
3 | 0.428 | 0.00477 | -0.0142 | 89.7275
3.5 | 0.4959 | 0.00509 | -0.017 | 97.4263
4 | 0.555 | 0.00539 | -0.0177 | 102.9685
4.5 | 0.6228 | 0.0057 | -0.0205 | 109.2632
5 | 0.6902 | 0.00606 | -0.0233 | 113.8944
5.5 | 0.7549 | 0.00639 | -0.0254 | 118.1377
6 | 0.8187 | 0.00673 | -0.0273 | 121.6493
6.5 | 0.8677 | 0.00712 | -0.0259 | 121.868
7 | 0.9167 | 0.00753 | -0.0246 | 121.7397
7.5 | 0.9653 | 0.00799 | -0.0232 | 120.8135
8 | 1.0137 | 0.00846 | -0.0218 | 119.8227
8.5 | 1.0611 | 0.00897 | -0.0202 | 118.2943
9 | 1.1077 | 0.00955 | -0.0186 | 115.9895
9.5 | 1.1549 | 0.01007 | -0.0171 | 114.6872
10 | 1.2008 | 0.01072 | -0.0154 | 112.0149
10.5 | 1.2472 | 0.01128 | -0.0138 | 110.5674
11 | 1.2926 | 0.01192 | -0.0122 | 108.4396
11.5 | 1.3364 | 0.01273 | -0.0104 | 104.9804
12 | 1.3803 | 0.01348 | -0.0087 | 102.3961
12.5 | 1.4211 | 0.01451 | -0.0065 | 97.9394
13 | 1.4599 | 0.01567 | -0.0042 | 93.1653
13.5 | 1.4975 | 0.01684 | -0.0017 | 88.9252
14 | 1.5341 | 0.01797 | 0.0007 | 85.3701
14.5 | 1.5655 | 0.0194 | 0.0038 | 80.6959
15 | 1.5939 | 0.02082 | 0.0073 | 76.5562
15.5 | 1.6099 | 0.02233 | 0.0127 | 72.0958
16 | 1.621 | 0.02414 | 0.018 | 67.15
16.5 | 1.6239 | 0.02696 | 0.0225 | 60.2337
17 | 1.6306 | 0.0301 | 0.0249 | 54.1728
17.5 | 1.6199 | 0.03579 | 0.0253 | 45.2612
18 | 1.6027 | 0.04381 | 0.0222 | 36.583
18.5 | 1.5578 | 0.0578 | 0.014 | 26.9516
19 | 1.4695 | 0.0802 | 0.0012 | 18.3229
19.5 | 1.3352 | 0.11079 | -0.0144 | 12.0516
20 | 1.1695 | 0.15179 | -0.0367 | 7.7047

## 75. Re 5M Mach 0.10 (1)
BIGFOIL.COM POLAR EXPORT
MH 31
MH 31 |  |  |  | Cl Max: | 1.051 | at alpha= | 10 | deg
JavaFoil+Calcfoil stall+Eppler ext transition |  |  |  | L/D Max: | 146.287 | at alpha= | 7.5 | deg
Re: | 5000000 |  |  | Cd Min: | 0.00447 | at alpha= | 3.5 | deg
Mach: | 0.1 |  |  | Cl=0 at alpha= | -0.94068 | deg
|  |  |  | @ Cl=0.1, Cd= | 0.0051075
|  |  |  | @ Cl=0.4, Cd= | 0.004922
|  |  |  | @ Cl=0.6, Cd= | 0.10783
alpha (deg) | Cl | Cd | Cm | Cl/Cd
-13 | -0.305 | 0.0793 | -0.006 | -3.847
-12.5 | -0.327 | 0.07382 | -0.006 | -4.431
-12 | -0.349 | 0.06911 | -0.006 | -5.054
-11.5 | -0.372 | 0.06399 | -0.007 | -5.813
-11 | -0.397 | 0.05628 | -0.007 | -7.051
-10.5 | -0.425 | 0.04592 | -0.008 | -9.252
-10 | -0.475 | 0.02321 | -0.01 | -20.484
-9.5 | -0.541 | 0.01048 | -0.011 | -51.645
-9 | -0.557 | 0.00825 | -0.012 | -67.554
-8.5 | -0.567 | 0.00896 | -0.012 | -63.308
-8 | -0.57 | 0.00866 | -0.012 | -65.827
-7.5 | -0.567 | 0.00839 | -0.012 | -67.51
-7 | -0.556 | 0.00814 | -0.012 | -68.306
-6.5 | -0.537 | 0.00794 | -0.013 | -67.637
-6 | -0.511 | 0.00782 | -0.013 | -65.385
-5.5 | -0.479 | 0.00768 | -0.013 | -62.319
-5 | -0.44 | 0.00761 | -0.013 | -57.736
-4.5 | -0.395 | 0.00754 | -0.014 | -52.378
-4 | -0.346 | 0.00748 | -0.014 | -46.261
-3.5 | -0.294 | 0.00643 | -0.014 | -45.72
-3 | -0.239 | 0.00627 | -0.014 | -38.073
-2.5 | -0.182 | 0.00617 | -0.015 | -29.491
-2 | -0.124 | 0.00553 | -0.015 | -22.457
-1.5 | -0.066 | 0.00535 | -0.015 | -12.244
-1 | -0.007 | 0.00525 | -0.015 | -1.278
-0.5 | 0.052 | 0.00514 | -0.016 | 10.161
0 | 0.111 | 0.0051 | -0.016 | 21.797
0.5 | 0.17 | 0.00504 | -0.016 | 33.787
1 | 0.229 | 0.00499 | -0.016 | 45.921
1.5 | 0.288 | 0.00495 | -0.017 | 58.135
2 | 0.347 | 0.00494 | -0.017 | 70.215
2.5 | 0.406 | 0.00492 | -0.017 | 82.504
3 | 0.464 | 0.00485 | -0.017 | 95.729
3.5 | 0.522 | 0.00447 | -0.018 | 116.798
4 | 0.58 | 0.00465 | -0.018 | 124.679
4.5 | 0.638 | 0.00488 | -0.018 | 130.805
5 | 0.694 | 0.00511 | -0.018 | 135.929
5.5 | 0.75 | 0.00534 | -0.019 | 140.357
6 | 0.804 | 0.00559 | -0.019 | 143.823
6.5 | 0.856 | 0.00586 | -0.019 | 146.053
7 | 0.905 | 0.0062 | -0.019 | 145.778
7.5 | 0.949 | 0.00649 | -0.02 | 146.287
8 | 0.985 | 0.00682 | -0.02 | 144.386
8.5 | 1.014 | 0.0072 | -0.02 | 140.847
9 | 1.035 | 0.00761 | -0.02 | 135.983
9.5 | 1.048 | 0.00807 | -0.021 | 129.897
10 | 1.051 | 0.00854 | -0.021 | 123.022
10.5 | 1.046 | 0.00925 | -0.021 | 113.062
11 | 1.003 | 0.01604 | -0.021 | 62.543
11.5 | 0.93 | 0.02623 | -0.02 | 35.448
12 | 0.852 | 0.04627 | -0.018 | 18.41
12.5 | 0.798 | 0.06168 | -0.016 | 12.934
13 | 0.747 | 0.07433 | -0.015 | 10.048
13.5 | 0.7 | 0.08379 | -0.015 | 8.354
14 | 0.655 | 0.09173 | -0.014 | 7.138
14.5 | 0.61 | 0.09971 | -0.014 | 6.118
15 | 0.566 | 0.10783 | -0.014 | 5.252

## 76. Re 5M Mach 0.10 (2)
BIGFOIL.COM POLAR EXPORT
MH 31
MH 31 |  |  |  | Cl Max: | 1.6059 | at alpha= | 16 | deg
XFOIL ncrit=9 |  |  |  | L/D Max: | 122.14 | at alpha= | 6.5 | deg
Re: | 5000000 |  |  | Cd Min: | 0.19915 | at alpha= | -16.5 | deg
Mach: | 0.1 |  |  | Cl=0 at alpha= | -1.0205 | deg
|  |  |  | @ Cl=0.1, Cd= | 0.0049853
|  |  |  | @ Cl=0.4, Cd= | 0.0047142
|  |  |  | @ Cl=0.6, Cd= | 0.0056032
alpha (deg) | Cl | Cd | Cm | Cl/Cd
-16.5 | -0.6666 | 0.19915 | 0.0363 | -3.3472
-16 | -0.6521 | 0.19208 | 0.0329 | -3.3949
-15.5 | -0.6397 | 0.18424 | 0.0296 | -3.4721
-15 | -0.6271 | 0.17696 | 0.0265 | -3.5437
-14.5 | -0.6162 | 0.16947 | 0.0236 | -3.636
-12.5 | -0.6327 | 0.12528 | 0.0101 | -5.0503
-12 | -0.9744 | 0.03835 | -0.046 | -25.4081
-11.5 | -0.9937 | 0.03237 | -0.0417 | -30.6982
-11 | -0.9921 | 0.02647 | -0.0381 | -37.4802
-10.5 | -0.9635 | 0.02358 | -0.0354 | -40.8609
-10 | -0.9262 | 0.0219 | -0.033 | -42.2922
-9.5 | -0.9039 | 0.0185 | -0.0282 | -48.8595
-9 | -0.8536 | 0.01623 | -0.0283 | -52.594
-8.5 | -0.7969 | 0.01431 | -0.0293 | -55.6883
-8 | -0.7411 | 0.0119 | -0.03 | -62.2773
-7.5 | -0.6856 | 0.0104 | -0.0301 | -65.9231
-7 | -0.6302 | 0.00922 | -0.0301 | -68.3514
-6.5 | -0.5808 | 0.00826 | -0.0285 | -70.3148
-6 | -0.5305 | 0.00753 | -0.027 | -70.4515
-5.5 | -0.4782 | 0.00699 | -0.0259 | -68.412
-5 | -0.4252 | 0.00652 | -0.0249 | -65.2147
-4.5 | -0.3715 | 0.00616 | -0.0241 | -60.3084
-4 | -0.3178 | 0.0059 | -0.0232 | -53.8644
-3.5 | -0.2641 | 0.00575 | -0.0224 | -45.9304
-3 | -0.2111 | 0.00553 | -0.0216 | -38.1736
-2.5 | -0.1579 | 0.00541 | -0.0208 | -29.1867
-2 | -0.1044 | 0.00525 | -0.0202 | -19.8857
-1.5 | -0.0515 | 0.0051 | -0.0195 | -10.098
-1 | 0.0022 | 0.00504 | -0.019 | 0.43651
0 | 0.1094 | 0.00498 | -0.0179 | 21.9679
0.5 | 0.1629 | 0.00492 | -0.0174 | 33.1098
1 | 0.2162 | 0.00488 | -0.0168 | 44.3033
1.5 | 0.2691 | 0.00484 | -0.0161 | 55.5992
2 | 0.3209 | 0.00478 | -0.0151 | 67.1339
2.5 | 0.3702 | 0.00465 | -0.0135 | 79.6129
3 | 0.4305 | 0.00478 | -0.0143 | 90.0628
3.5 | 0.4989 | 0.0051 | -0.017 | 97.8235
4 | 0.5583 | 0.00542 | -0.0177 | 103.0074
4.5 | 0.6266 | 0.00572 | -0.0205 | 109.5455
5 | 0.6946 | 0.00608 | -0.0232 | 114.2434
5.5 | 0.7597 | 0.00641 | -0.0253 | 118.5179
6 | 0.8238 | 0.00676 | -0.0271 | 121.8639
6.5 | 0.8733 | 0.00715 | -0.0257 | 122.1399
7 | 0.9225 | 0.00758 | -0.0243 | 121.7018
7.5 | 0.9715 | 0.00806 | -0.0228 | 120.5335
8 | 1.0201 | 0.00855 | -0.0213 | 119.3099
8.5 | 1.0681 | 0.00907 | -0.0197 | 117.7619
9 | 1.1154 | 0.00964 | -0.0179 | 115.7054
9.5 | 1.1627 | 0.01021 | -0.0163 | 113.8786
10 | 1.2091 | 0.01088 | -0.0145 | 111.1305
10.5 | 1.256 | 0.01145 | -0.0128 | 109.6943
11 | 1.3011 | 0.0122 | -0.0109 | 106.6475
11.5 | 1.3459 | 0.01297 | -0.009 | 103.7702
12 | 1.3881 | 0.01398 | -0.0068 | 99.2918
12.5 | 1.4284 | 0.01512 | -0.0044 | 94.4709
13 | 1.4676 | 0.01629 | -0.0018 | 90.0921
13.5 | 1.5048 | 0.01752 | 0.0009 | 85.8904
14 | 1.5397 | 0.01881 | 0.0038 | 81.8554
14.5 | 1.568 | 0.02044 | 0.0075 | 76.7123
15 | 1.5888 | 0.02204 | 0.0124 | 72.0871
15.5 | 1.5981 | 0.02388 | 0.0185 | 66.9221
16 | 1.6059 | 0.02633 | 0.0231 | 60.9913
16.5 | 1.6025 | 0.03029 | 0.0263 | 52.9052
17 | 1.6016 | 0.03501 | 0.0268 | 45.7469
17.5 | 1.5753 | 0.04427 | 0.0231 | 35.5839
18 | 1.5345 | 0.05786 | 0.0149 | 26.5209
18.5 | 1.4388 | 0.08167 | 0.0009 | 17.6172
19 | 1.2887 | 0.11496 | -0.0162 | 11.21
19.5 | 1.1604 | 0.14799 | -0.0341 | 7.8411
20 | 1.0677 | 0.17949 | -0.0529 | 5.9485

## 77. Re 5M Mach 0.25 (1)
BIGFOIL.COM POLAR EXPORT
MH 31
MH 31 |  |  |  | Cl Max: | 1.023 | at alpha= | 9 | deg
JavaFoil+Calcfoil stall+Eppler ext transition |  |  |  | L/D Max: | 145.08 | at alpha= | 6.5 | deg
Re: | 5000000 |  |  | Cd Min: | 0.00453 | at alpha= | 3.5 | deg
Mach: | 0.25 |  |  | Cl=0 at alpha= | -0.94262 | deg
|  |  |  | @ Cl=0.1, Cd= | 0.005157
|  |  |  | @ Cl=0.4, Cd= | 0.10933
|  |  |  | @ Cl=0.6, Cd= | 0.10933
alpha (deg) | Cl | Cd | Cm | Cl/Cd
-12 | -0.063 | 0.0753 | -0.006 | -0.833
-11.5 | -0.06 | 0.06987 | -0.006 | -0.86
-11 | -0.058 | 0.06432 | -0.007 | -0.894
-10.5 | -0.169 | 0.05902 | -0.007 | -2.858
-10 | -0.231 | 0.05293 | -0.008 | -4.371
-9.5 | -0.29 | 0.04184 | -0.009 | -6.94
-9 | -0.382 | 0.01305 | -0.011 | -29.265
-8.5 | -0.444 | 0.00843 | -0.012 | -52.676
-8 | -0.48 | 0.00906 | -0.012 | -52.979
-7.5 | -0.504 | 0.00872 | -0.013 | -57.767
-7 | -0.515 | 0.00842 | -0.013 | -61.189
-6.5 | -0.514 | 0.0082 | -0.013 | -62.724
-6 | -0.501 | 0.00803 | -0.013 | -62.361
-5.5 | -0.477 | 0.00787 | -0.014 | -60.604
-5 | -0.443 | 0.00778 | -0.014 | -56.944
-4.5 | -0.401 | 0.00769 | -0.014 | -52.165
-4 | -0.353 | 0.00761 | -0.014 | -46.421
-3.5 | -0.301 | 0.0065 | -0.014 | -46.32
-3 | -0.245 | 0.00633 | -0.015 | -38.719
-2.5 | -0.187 | 0.00622 | -0.015 | -30.047
-2 | -0.127 | 0.0056 | -0.015 | -22.745
-1.5 | -0.067 | 0.0054 | -0.015 | -12.472
-1 | -0.007 | 0.00529 | -0.016 | -1.304
-0.5 | 0.054 | 0.00518 | -0.016 | 10.358
0 | 0.114 | 0.00515 | -0.016 | 22.177
0.5 | 0.175 | 0.00508 | -0.016 | 34.423
1 | 0.236 | 0.00503 | -0.017 | 46.841
1.5 | 0.296 | 0.005 | -0.017 | 59.192
2 | 0.356 | 0.00499 | -0.017 | 71.449
2.5 | 0.417 | 0.00497 | -0.018 | 83.82
3 | 0.477 | 0.0049 | -0.018 | 97.215
3.5 | 0.537 | 0.00453 | -0.018 | 118.351
4 | 0.596 | 0.00474 | -0.018 | 125.821
4.5 | 0.655 | 0.00496 | -0.019 | 132.111
5 | 0.713 | 0.00523 | -0.019 | 136.168
5.5 | 0.769 | 0.00546 | -0.019 | 140.903
6 | 0.824 | 0.00575 | -0.019 | 143.391
6.5 | 0.876 | 0.00604 | -0.02 | 145.08
7 | 0.923 | 0.00641 | -0.02 | 144.15
7.5 | 0.966 | 0.00674 | -0.02 | 143.292
8 | 0.996 | 0.00715 | -0.02 | 139.271
8.5 | 1.016 | 0.00758 | -0.021 | 133.975
9 | 1.023 | 0.00809 | -0.021 | 126.483
9.5 | 1.017 | 0.00874 | -0.021 | 116.273
10 | 0.981 | 0.01669 | -0.021 | 58.774
10.5 | 0.897 | 0.02161 | -0.02 | 41.504
11 | 0.779 | 0.04665 | -0.017 | 16.69
11.5 | 0.697 | 0.06419 | -0.015 | 10.852
12 | 0.621 | 0.0757 | -0.014 | 8.208
12.5 | 0.544 | 0.08495 | -0.013 | 6.398
13 | 0.455 | 0.09354 | -0.013 | 4.861
13.5 | 0.36 | 0.10139 | -0.012 | 3.55
14 | 0.254 | 0.10933 | -0.012 | 2.328

## 78. Re 5M Mach 0.25 (2)
BIGFOIL.COM POLAR EXPORT
MH 31
MH 31 |  |  |  | Cl Max: | 1.49 | at alpha= | 13.5 | deg
XFOIL ncrit=9 |  |  |  | L/D Max: | 122.453 | at alpha= | 6.5 | deg
Re: | 5000000 |  |  | Cd Min: | 0.25316 | at alpha= | -20 | deg
Mach: | 0.25 |  |  | Cl=0 at alpha= | -1.0217 | deg
|  |  |  | @ Cl=0.1, Cd= | 0.0050394
|  |  |  | @ Cl=0.4, Cd= | 0.0047554
|  |  |  | @ Cl=0.6, Cd= | 0.0056156
alpha (deg) | Cl | Cd | Cm | Cl/Cd
-20 | -0.7931 | 0.25316 | 0.066 | -3.1328
-19.5 | -0.7756 | 0.2455 | 0.0618 | -3.1593
-19 | -0.7583 | 0.23851 | 0.0577 | -3.1793
-18.5 | -0.741 | 0.23142 | 0.0537 | -3.202
-18 | -0.724 | 0.22436 | 0.0497 | -3.227
-17.5 | -0.7072 | 0.21723 | 0.0458 | -3.2555
-17 | -0.6907 | 0.20995 | 0.042 | -3.2898
-16.5 | -0.6745 | 0.20258 | 0.0383 | -3.3295
-16 | -0.6586 | 0.19536 | 0.0347 | -3.3712
-15.5 | -0.6444 | 0.18743 | 0.0311 | -3.4381
-15 | -0.6303 | 0.18007 | 0.0278 | -3.5003
-14.5 | -0.6173 | 0.17247 | 0.0246 | -3.5792
-14 | -0.6063 | 0.16458 | 0.0216 | -3.6839
-13.5 | -0.5973 | 0.15669 | 0.019 | -3.812
-13 | -0.5886 | 0.14908 | 0.0165 | -3.9482
-12.5 | -0.593 | 0.13832 | 0.0134 | -4.2872
-12 | -0.4965 | 0.12017 | 0.0055 | -4.1316
-11.5 | -0.6021 | 0.11679 | 0.0062 | -5.1554
-11 | -0.6051 | 0.10702 | 0.0023 | -5.6541
-10.5 | -0.6005 | 0.09938 | -0.0011 | -6.0425
-10 | -0.5938 | 0.09234 | -0.0045 | -6.4306
-9.5 | -0.6356 | 0.07443 | -0.0149 | -8.5396
-9 | -0.6846 | 0.05448 | -0.0345 | -12.5661
-8.5 | -0.7595 | 0.03092 | -0.0366 | -24.5634
-8 | -0.7515 | 0.01882 | -0.0355 | -39.9309
-7.5 | -0.7004 | 0.01455 | -0.0355 | -48.1375
-7 | -0.6436 | 0.01169 | -0.0354 | -55.0556
-6.5 | -0.5959 | 0.00977 | -0.0327 | -60.9928
-6 | -0.5462 | 0.00844 | -0.0303 | -64.7156
-5.5 | -0.4936 | 0.00752 | -0.0285 | -65.6383
-5 | -0.4392 | 0.00685 | -0.027 | -64.1168
-4.5 | -0.3837 | 0.00633 | -0.0258 | -60.6161
-4 | -0.328 | 0.00603 | -0.0247 | -54.3947
-3.5 | -0.2727 | 0.00581 | -0.0236 | -46.9363
-3 | -0.2176 | 0.00562 | -0.0226 | -38.7189
-2.5 | -0.1626 | 0.00548 | -0.0217 | -29.6715
-2 | -0.1074 | 0.00531 | -0.021 | -20.226
-1.5 | -0.0528 | 0.00516 | -0.0202 | -10.2326
-1 | 0.0024 | 0.0051 | -0.0196 | 0.47059
-0.5 | 0.0577 | 0.00507 | -0.019 | 11.3807
0 | 0.113 | 0.00503 | -0.0184 | 22.4652
0.5 | 0.1679 | 0.00499 | -0.0178 | 33.6473
1 | 0.2228 | 0.00494 | -0.0171 | 45.1012
1.5 | 0.2774 | 0.0049 | -0.0164 | 56.6122
2.5 | 0.3814 | 0.00472 | -0.0136 | 80.8051
3 | 0.4445 | 0.00484 | -0.0144 | 91.8388
3.5 | 0.5152 | 0.00517 | -0.0171 | 99.6518
4 | 0.5774 | 0.0055 | -0.0179 | 104.9818
4.5 | 0.6478 | 0.00586 | -0.0204 | 110.5461
5 | 0.7187 | 0.00619 | -0.0231 | 116.1066
5.5 | 0.7864 | 0.00658 | -0.0249 | 119.5137
6 | 0.8519 | 0.00696 | -0.0263 | 122.3994
6.5 | 0.9037 | 0.00738 | -0.0245 | 122.4526
7 | 0.9555 | 0.00784 | -0.0227 | 121.875
7.5 | 1.0066 | 0.00839 | -0.0207 | 119.9762
8 | 1.0574 | 0.00897 | -0.0186 | 117.8818
8.5 | 1.1072 | 0.00962 | -0.0163 | 115.0936
9 | 1.1572 | 0.01026 | -0.0139 | 112.7875
9.5 | 1.2067 | 0.01098 | -0.0115 | 109.8998
10 | 1.2558 | 0.01173 | -0.0089 | 107.0588
10.5 | 1.3028 | 0.01269 | -0.006 | 102.6635
11 | 1.3475 | 0.01388 | -0.0028 | 97.0821
11.5 | 1.3891 | 0.01536 | 0.0008 | 90.4362
12 | 1.4293 | 0.01686 | 0.0046 | 84.7746
12.5 | 1.4634 | 0.01875 | 0.009 | 78.048
13 | 1.4885 | 0.02109 | 0.0144 | 70.5785
13.5 | 1.49 | 0.02399 | 0.0225 | 62.1092
14 | 1.4827 | 0.02766 | 0.0291 | 53.6045
14.5 | 1.4575 | 0.03423 | 0.0314 | 42.5796
15 | 1.4329 | 0.04366 | 0.027 | 32.8195
15.5 | 1.3916 | 0.05873 | 0.0159 | 23.6949
16 | 1.3292 | 0.07736 | 0.0044 | 17.182
16.5 | 1.2439 | 0.09859 | -0.0068 | 12.6169
17 | 1.1709 | 0.11808 | -0.0169 | 9.9162
17.5 | 1.0883 | 0.14114 | -0.0295 | 7.7108
18 | 1.0319 | 0.16225 | -0.0416 | 6.3599
18.5 | 0.9988 | 0.18021 | -0.0521 | 5.5424

## 79. Re 5M Mach 0.50 (1)
BIGFOIL.COM POLAR EXPORT
MH 31
MH 31 |  |  |  | Cl Max: | 1.164 | at alpha= | 20 | deg
JavaFoil+Calcfoil stall+Eppler ext transition |  |  |  | L/D Max: | 138.494 | at alpha= | 5.5 | deg
Re: | 5000000 |  |  | Cd Min: | 0.00484 | at alpha= | 3.5 | deg
Mach: | 0.5 |  |  | Cl=0 at alpha= | -0.94118 | deg
|  |  |  | @ Cl=0.1, Cd= | 0.0053147
|  |  |  | @ Cl=0.4, Cd= | 0.0052112
|  |  |  | @ Cl=0.6, Cd= | 0.0048445
alpha (deg) | Cl | Cd | Cm | Cl/Cd
-20 | -0.997 | 0.15703 | -0.005 | -6.352
-19.5 | -0.973 | 0.15449 | -0.005 | -6.295
-19 | -0.948 | 0.14777 | -0.005 | -6.412
-18.5 | -0.923 | 0.14361 | -0.005 | -6.425
-18 | -0.899 | 0.14918 | -0.006 | -6.025
-17.5 | -0.874 | 0.1375 | -0.006 | -6.359
-17 | -0.849 | 0.13174 | -0.006 | -6.444
-16.5 | -0.823 | 0.12499 | -0.006 | -6.584
-16 | -0.795 | 0.12134 | -0.006 | -6.555
-15.5 | -0.769 | 0.11755 | -0.006 | -6.543
-15 | -0.744 | 0.11381 | -0.006 | -6.533
-14.5 | -0.718 | 0.11016 | -0.006 | -6.517
-14 | -0.692 | 0.10611 | -0.006 | -6.525
-13.5 | -0.668 | 0.10311 | -0.006 | -6.475
-13 | -0.642 | 0.09676 | -0.006 | -6.63
-12.5 | -0.614 | 0.09331 | -0.006 | -6.579
-12 | -0.588 | 0.08808 | -0.006 | -6.671
-11.5 | -0.562 | 0.0852 | -0.006 | -6.592
-11 | -0.536 | 0.08213 | -0.006 | -6.524
-10.5 | -0.51 | 0.07915 | -0.006 | -6.442
-10 | -0.484 | 0.07365 | -0.006 | -6.569
-9.5 | -0.458 | 0.06631 | -0.006 | -6.904
-9 | -0.432 | 0.05972 | -0.007 | -7.233
-8.5 | -0.407 | 0.05425 | -0.007 | -7.501
-8 | -0.383 | 0.04843 | -0.008 | -7.901
-7.5 | -0.351 | 0.05463 | -0.006 | -6.432
-7 | -0.327 | 0.04598 | -0.007 | -7.105
-6.5 | -0.371 | 0.00955 | -0.015 | -38.893
-6 | -0.338 | 0.00893 | -0.015 | -37.906
-5.5 | -0.305 | 0.00876 | -0.015 | -34.875
-5 | -0.272 | 0.00854 | -0.015 | -31.882
-4.5 | -0.365 | 0.00843 | -0.016 | -43.325
-4 | -0.369 | 0.00796 | -0.016 | -46.369
-3.5 | -0.327 | 0.00684 | -0.016 | -47.862
-3 | -0.271 | 0.00661 | -0.016 | -41.016
-2.5 | -0.208 | 0.00643 | -0.017 | -32.351
-2 | -0.142 | 0.00582 | -0.017 | -24.438
-1.5 | -0.075 | 0.00562 | -0.017 | -13.391
-1 | -0.008 | 0.00548 | -0.018 | -1.405
-0.5 | 0.06 | 0.00535 | -0.018 | 11.217
0 | 0.128 | 0.00529 | -0.018 | 24.147
0.5 | 0.196 | 0.00529 | -0.018 | 37.006
1 | 0.263 | 0.00524 | -0.019 | 50.269
1.5 | 0.331 | 0.0052 | -0.019 | 63.585
2 | 0.398 | 0.00521 | -0.019 | 76.459
2.5 | 0.465 | 0.00525 | -0.02 | 88.612
3 | 0.532 | 0.00525 | -0.02 | 101.42
3.5 | 0.599 | 0.00484 | -0.02 | 123.592
4 | 0.664 | 0.00513 | -0.02 | 129.552
4.5 | 0.729 | 0.00545 | -0.021 | 133.776
5 | 0.79 | 0.00575 | -0.021 | 137.402
5.5 | 0.849 | 0.00613 | -0.021 | 138.494
6 | 0.903 | 0.00657 | -0.022 | 137.403
6.5 | 0.945 | 0.00716 | -0.022 | 131.988
7 | 0.964 | 0.00775 | -0.022 | 124.419
7.5 | 0.933 | 0.0089 | -0.023 | 104.763
8 | 0.509 | 0.04565 | -0.016 | 11.147
8.5 | 0.518 | 0.0666 | -0.01 | 7.774
9 | 0.55 | 0.06142 | -0.013 | 8.952
9.5 | 0.574 | 0.07091 | -0.012 | 8.094
10 | 0.602 | 0.07962 | -0.012 | 7.559
10.5 | 0.629 | 0.08058 | -0.012 | 7.802
11 | 0.657 | 0.0845 | -0.012 | 7.772
11.5 | 0.687 | 0.08907 | -0.013 | 7.709
12 | 0.715 | 0.09593 | -0.014 | 7.451
12.5 | 0.741 | 0.09622 | -0.014 | 7.704
13 | 0.769 | 0.09969 | -0.014 | 7.714
13.5 | 0.799 | 0.10332 | -0.015 | 7.731
14 | 0.828 | 0.10642 | -0.015 | 7.785
14.5 | 0.858 | 0.11309 | -0.016 | 7.587
15 | 0.882 | 0.11494 | -0.016 | 7.676
15.5 | 0.91 | 0.11845 | -0.016 | 7.683
16 | 0.938 | 0.12485 | -0.016 | 7.512
16.5 | 0.968 | 0.1274 | -0.017 | 7.6
17 | 0.998 | 0.1311 | -0.018 | 7.616
17.5 | 1.029 | 0.13508 | -0.018 | 7.617
18 | 1.057 | 0.1427 | -0.018 | 7.406
18.5 | 1.079 | 0.14408 | -0.018 | 7.489
19 | 1.107 | 0.1501 | -0.018 | 7.372
19.5 | 1.134 | 0.15215 | -0.018 | 7.453
20 | 1.164 | 0.15667 | -0.019 | 7.431

## 80. Re 5M Mach 0.50 (2)
BIGFOIL.COM POLAR EXPORT
MH 31
MH 31 |  |  |  | Cl Max: | 1.2139 | at alpha= | 8 | deg
XFOIL ncrit=9 |  |  |  | L/D Max: | 124.071 | at alpha= | 6 | deg
Re: | 5000000 |  |  | Cd Min: | 0.10292 | at alpha= | 13 | deg
Mach: | 0.5 |  |  | Cl=0 at alpha= | -99 | deg
|  |  |  | @ Cl=0.1, Cd= | 0.00526
|  |  |  | @ Cl=0.4, Cd= | 0.0050763
|  |  |  | @ Cl=0.6, Cd= | 0.0056067
alpha (deg) | Cl | Cd | Cm | Cl/Cd
0 | 0.1285 | 0.00526 | -0.0205 | 24.4297
0.5 | 0.1906 | 0.00522 | -0.0196 | 36.5134
1 | 0.2527 | 0.00517 | -0.0186 | 48.8781
1.5 | 0.3144 | 0.00516 | -0.0175 | 60.9302
2 | 0.375 | 0.00512 | -0.016 | 73.2422
2.5 | 0.4322 | 0.00502 | -0.0136 | 86.0956
3 | 0.5076 | 0.00517 | -0.0147 | 98.1818
3.5 | 0.5883 | 0.00554 | -0.017 | 106.1913
4 | 0.662 | 0.00596 | -0.0173 | 111.0738
4.5 | 0.7455 | 0.00636 | -0.0194 | 117.217
5 | 0.8293 | 0.00683 | -0.0211 | 121.4202
5.5 | 0.9113 | 0.00735 | -0.0219 | 123.9864
6 | 0.9814 | 0.00791 | -0.0197 | 124.0708
6.5 | 1.0441 | 0.00856 | -0.0156 | 121.9743
7 | 1.107 | 0.00935 | -0.0109 | 118.3957
7.5 | 1.1692 | 0.01031 | -0.0054 | 113.4045
8 | 1.2139 | 0.01284 | 0.0037 | 94.5405
9.5 | 1.0853 | 0.01434 | 0.0374 | 75.6834
10 | 1.0453 | 0.02202 | 0.035 | 47.4705
10.5 | 1.0075 | 0.03552 | 0.026 | 28.3643
11 | 0.9763 | 0.04978 | 0.0191 | 19.6123
11.5 | 0.9439 | 0.06376 | 0.013 | 14.804
12 | 0.9158 | 0.07712 | 0.0065 | 11.875
12.5 | 0.8894 | 0.09024 | -0.0006 | 9.8559
13 | 0.8663 | 0.10292 | -0.0082 | 8.4172

## 81. Re 6M Mach 0.00 (1)
BIGFOIL.COM POLAR EXPORT
MH 31
MH 31 |  |  |  | Cl Max: | 1.057 | at alpha= | 10 | deg
JavaFoil+Calcfoil stall+Eppler ext transition |  |  |  | L/D Max: | 151.363 | at alpha= | 7.5 | deg
Re: | 6000000 |  |  | Cd Min: | 0.00452 | at alpha= | 4 | deg
Mach: | 0 |  |  | Cl=0 at alpha= | -0.94068 | deg
|  |  |  | @ Cl=0.1, Cd= | 0.0051556
|  |  |  | @ Cl=0.4, Cd= | 0.0050095
|  |  |  | @ Cl=0.6, Cd= | 0.0046033
alpha (deg) | Cl | Cd | Cm | Cl/Cd
-13.5 | -0.326 | 0.08086 | -0.006 | -4.034
-13 | -0.346 | 0.07495 | -0.006 | -4.616
-12.5 | -0.367 | 0.06871 | -0.007 | -5.336
-12 | -0.386 | 0.06481 | -0.007 | -5.959
-11.5 | -0.408 | 0.05748 | -0.007 | -7.107
-11 | -0.445 | 0.03792 | -0.009 | -11.748
-10.5 | -0.486 | 0.02275 | -0.01 | -21.349
-10 | -0.547 | 0.01077 | -0.011 | -50.815
-9.5 | -0.564 | 0.00821 | -0.011 | -68.761
-9 | -0.575 | 0.00901 | -0.012 | -63.869
-8.5 | -0.581 | 0.00863 | -0.012 | -67.321
-8 | -0.581 | 0.00836 | -0.012 | -69.439
-7.5 | -0.574 | 0.00812 | -0.012 | -70.649
-7 | -0.56 | 0.00793 | -0.012 | -70.604
-6.5 | -0.54 | 0.00779 | -0.013 | -69.313
-6 | -0.512 | 0.00767 | -0.013 | -66.764
-5.5 | -0.478 | 0.00757 | -0.013 | -63.206
-5 | -0.439 | 0.00752 | -0.013 | -58.297
-4.5 | -0.394 | 0.00745 | -0.014 | -52.86
-4 | -0.345 | 0.00714 | -0.014 | -48.287
-3.5 | -0.293 | 0.00637 | -0.014 | -45.915
-3 | -0.238 | 0.00623 | -0.014 | -38.136
-2.5 | -0.181 | 0.00614 | -0.014 | -29.49
-2 | -0.123 | 0.00555 | -0.015 | -22.233
-1.5 | -0.065 | 0.00542 | -0.015 | -12.025
-1 | -0.007 | 0.00528 | -0.015 | -1.265
-0.5 | 0.052 | 0.00518 | -0.015 | 10.042
0 | 0.111 | 0.00515 | -0.016 | 21.496
0.5 | 0.169 | 0.00512 | -0.016 | 33.113
1 | 0.228 | 0.00503 | -0.016 | 45.384
1.5 | 0.287 | 0.00502 | -0.016 | 57.066
2 | 0.345 | 0.005 | -0.017 | 69.049
2.5 | 0.403 | 0.00501 | -0.017 | 80.537
3 | 0.462 | 0.00499 | -0.017 | 92.488
3.5 | 0.52 | 0.00498 | -0.017 | 104.401
4 | 0.577 | 0.00452 | -0.018 | 127.704
4.5 | 0.635 | 0.00473 | -0.018 | 134.313
5 | 0.691 | 0.00498 | -0.018 | 138.864
5.5 | 0.746 | 0.00517 | -0.019 | 144.221
6 | 0.801 | 0.00543 | -0.019 | 147.534
6.5 | 0.852 | 0.00567 | -0.019 | 150.352
7 | 0.901 | 0.00598 | -0.019 | 150.648
7.5 | 0.946 | 0.00625 | -0.02 | 151.363
8 | 0.983 | 0.00657 | -0.02 | 149.71
8.5 | 1.013 | 0.00693 | -0.02 | 146.204
9 | 1.036 | 0.0073 | -0.02 | 141.79
9.5 | 1.05 | 0.00772 | -0.021 | 136.069
10 | 1.057 | 0.00814 | -0.021 | 129.781
10.5 | 1.055 | 0.00878 | -0.021 | 120.157
11 | 1.03 | 0.01685 | -0.021 | 61.135
11.5 | 0.985 | 0.01828 | -0.021 | 53.893
12 | 0.908 | 0.03205 | -0.019 | 28.342
12.5 | 0.844 | 0.04977 | -0.018 | 16.958
13 | 0.79 | 0.06487 | -0.016 | 12.177
13.5 | 0.743 | 0.07634 | -0.016 | 9.734
14 | 0.701 | 0.08496 | -0.015 | 8.245
14.5 | 0.659 | 0.09337 | -0.015 | 7.056
15 | 0.618 | 0.102 | -0.014 | 6.056

## 82. Re 6M Mach 0.00 (2)
BIGFOIL.COM POLAR EXPORT
MH 31
MH 31 |  |  |  | Cl Max: | 1.649 | at alpha= | 17 | deg
XFOIL ncrit=9 |  |  |  | L/D Max: | 126.541 | at alpha= | 6.5 | deg
Re: | 6000000 |  |  | Cd Min: | 0.13497 | at alpha= | 20 | deg
Mach: | 0 |  |  | Cl=0 at alpha= | -1.0131 | deg
|  |  |  | @ Cl=0.1, Cd= | 0.0050133
|  |  |  | @ Cl=0.4, Cd= | 0.0047173
|  |  |  | @ Cl=0.6, Cd= | 0.0054698
alpha (deg) | Cl | Cd | Cm | Cl/Cd
-13 | -0.527 | 0.13 | 0.0106 | -4.0538
-12.5 | -0.523 | 0.12119 | 0.0063 | -4.3155
-12 | -1.0444 | 0.03048 | -0.041 | -34.2651
-11.5 | -1.0477 | 0.02415 | -0.0366 | -43.383
-11 | -1.0238 | 0.02061 | -0.0333 | -49.6749
-10.5 | -0.9909 | 0.01832 | -0.0303 | -54.0884
-10 | -0.9536 | 0.01696 | -0.0275 | -56.2264
-9.5 | -0.9068 | 0.01454 | -0.027 | -62.3659
-9 | -0.8503 | 0.01296 | -0.028 | -65.6096
-8.5 | -0.7916 | 0.01172 | -0.0292 | -67.5427
-8 | -0.7382 | 0.01011 | -0.0291 | -73.0168
-7.5 | -0.6825 | 0.00907 | -0.0293 | -75.2481
-7 | -0.6333 | 0.00829 | -0.0278 | -76.3932
-6.5 | -0.5831 | 0.00758 | -0.0265 | -76.9261
-6 | -0.5314 | 0.00703 | -0.0255 | -75.5903
-5.5 | -0.4787 | 0.0066 | -0.0246 | -72.5303
-5 | -0.4256 | 0.00623 | -0.0238 | -68.3146
-4.5 | -0.3721 | 0.00595 | -0.0231 | -62.5378
-4 | -0.3185 | 0.0058 | -0.0224 | -54.9138
-3.5 | -0.2652 | 0.00567 | -0.0217 | -46.7725
-3 | -0.2121 | 0.00549 | -0.021 | -38.6339
-2.5 | -0.1586 | 0.00539 | -0.0204 | -29.4249
-2 | -0.1051 | 0.00527 | -0.0198 | -19.9431
-1.5 | -0.0521 | 0.00513 | -0.0192 | -10.1559
-1 | 0.0014 | 0.00507 | -0.0187 | 0.27613
-0.5 | 0.055 | 0.00503 | -0.0183 | 10.9344
0 | 0.1089 | 0.00501 | -0.0178 | 21.7365
0.5 | 0.1624 | 0.00495 | -0.0173 | 32.8081
1 | 0.2159 | 0.00493 | -0.0169 | 43.7931
1.5 | 0.269 | 0.00489 | -0.0163 | 55.0102
2 | 0.3216 | 0.00485 | -0.0156 | 66.3093
2.5 | 0.3735 | 0.00479 | -0.0147 | 77.9749
3 | 0.4209 | 0.00466 | -0.0127 | 90.3219
3.5 | 0.4858 | 0.0049 | -0.0147 | 99.1429
4 | 0.55 | 0.0052 | -0.0166 | 105.7692
4.5 | 0.6093 | 0.00552 | -0.0174 | 110.3804
5 | 0.6769 | 0.00583 | -0.0201 | 116.1063
5.5 | 0.7426 | 0.00617 | -0.0225 | 120.3566
6 | 0.8065 | 0.0065 | -0.0245 | 124.0769
6.5 | 0.8706 | 0.00688 | -0.0265 | 126.5407
7 | 0.92 | 0.00728 | -0.0252 | 126.3736
7.5 | 0.9686 | 0.00774 | -0.0239 | 125.1421
8 | 1.017 | 0.00823 | -0.0224 | 123.5723
8.5 | 1.0648 | 0.00871 | -0.021 | 122.2503
9 | 1.112 | 0.00921 | -0.0194 | 120.7383
9.5 | 1.1585 | 0.00979 | -0.0177 | 118.335
10 | 1.2052 | 0.01034 | -0.0162 | 116.5571
10.5 | 1.2518 | 0.01088 | -0.0147 | 115.0551
11 | 1.2966 | 0.01157 | -0.0129 | 112.0657
11.5 | 1.3414 | 0.01225 | -0.0112 | 109.502
12 | 1.3844 | 0.0131 | -0.0093 | 105.6794
12.5 | 1.4259 | 0.01407 | -0.0073 | 101.3433
13 | 1.4657 | 0.01514 | -0.005 | 96.8098
13.5 | 1.5042 | 0.01623 | -0.0027 | 92.6802
14 | 1.5415 | 0.01733 | -0.0003 | 88.9498
14.5 | 1.5734 | 0.01876 | 0.0028 | 83.8699
15 | 1.6034 | 0.02012 | 0.0061 | 79.6918
15.5 | 1.6244 | 0.0216 | 0.0107 | 75.2037
16 | 1.6357 | 0.02326 | 0.0164 | 70.3224
16.5 | 1.6406 | 0.02584 | 0.0212 | 63.4907
17 | 1.649 | 0.02868 | 0.024 | 57.4965
17.5 | 1.6403 | 0.03381 | 0.0252 | 48.5152
18 | 1.6263 | 0.04089 | 0.0234 | 39.7726
18.5 | 1.5887 | 0.05311 | 0.0167 | 29.9134
19 | 1.518 | 0.07229 | 0.0053 | 20.9988
19.5 | 1.4027 | 0.09928 | -0.0088 | 14.1287
20 | 1.2475 | 0.13497 | -0.027 | 9.2428

## 83. Re 6M Mach 0.10 (1)
BIGFOIL.COM POLAR EXPORT
MH 31
MH 31 |  |  |  | Cl Max: | 1.051 | at alpha= | 10 | deg
JavaFoil+Calcfoil stall+Eppler ext transition |  |  |  | L/D Max: | 150.922 | at alpha= | 7.5 | deg
Re: | 6000000 |  |  | Cd Min: | 0.00454 | at alpha= | 4 | deg
Mach: | 0.1 |  |  | Cl=0 at alpha= | -0.94068 | deg
|  |  |  | @ Cl=0.1, Cd= | 0.0051556
|  |  |  | @ Cl=0.4, Cd= | 0.005019
|  |  |  | @ Cl=0.6, Cd= | 0.10678
alpha (deg) | Cl | Cd | Cm | Cl/Cd
-13 | -0.306 | 0.07711 | -0.006 | -3.969
-12.5 | -0.328 | 0.07109 | -0.006 | -4.621
-12 | -0.351 | 0.06668 | -0.007 | -5.26
-11.5 | -0.375 | 0.06047 | -0.007 | -6.194
-11 | -0.403 | 0.05 | -0.008 | -8.053
-10.5 | -0.442 | 0.03252 | -0.009 | -13.588
-10 | -0.515 | 0.01147 | -0.011 | -44.887
-9.5 | -0.542 | 0.00828 | -0.011 | -65.529
-9 | -0.558 | 0.00798 | -0.012 | -69.882
-8.5 | -0.567 | 0.00872 | -0.012 | -65.039
-8 | -0.57 | 0.00842 | -0.012 | -67.717
-7.5 | -0.567 | 0.00818 | -0.012 | -69.271
-7 | -0.556 | 0.00797 | -0.012 | -69.69
-6.5 | -0.537 | 0.00781 | -0.013 | -68.773
-6 | -0.511 | 0.00771 | -0.013 | -66.37
-5.5 | -0.479 | 0.00761 | -0.013 | -62.934
-5 | -0.44 | 0.00755 | -0.013 | -58.217
-4.5 | -0.395 | 0.00747 | -0.014 | -52.916
-4 | -0.346 | 0.00716 | -0.014 | -48.352
-3.5 | -0.294 | 0.00639 | -0.014 | -46.015
-3 | -0.239 | 0.00624 | -0.014 | -38.255
-2.5 | -0.182 | 0.00615 | -0.015 | -29.595
-2 | -0.124 | 0.00556 | -0.015 | -22.317
-1.5 | -0.066 | 0.00543 | -0.015 | -12.073
-1 | -0.007 | 0.00528 | -0.015 | -1.27
-0.5 | 0.052 | 0.00518 | -0.016 | 10.08
0 | 0.111 | 0.00515 | -0.016 | 21.583
0.5 | 0.17 | 0.00512 | -0.016 | 33.245
1 | 0.229 | 0.00503 | -0.016 | 45.559
1.5 | 0.288 | 0.00503 | -0.017 | 57.259
2 | 0.347 | 0.00501 | -0.017 | 69.283
2.5 | 0.406 | 0.00502 | -0.017 | 80.796
3 | 0.464 | 0.005 | -0.017 | 92.767
3.5 | 0.522 | 0.00499 | -0.018 | 104.73
4 | 0.58 | 0.00454 | -0.018 | 127.714
4.5 | 0.638 | 0.00475 | -0.018 | 134.369
5 | 0.694 | 0.00499 | -0.018 | 139.174
5.5 | 0.75 | 0.00519 | -0.019 | 144.365
6 | 0.804 | 0.00545 | -0.019 | 147.579
6.5 | 0.856 | 0.0057 | -0.019 | 150.18
7 | 0.905 | 0.00601 | -0.019 | 150.401
7.5 | 0.949 | 0.00629 | -0.02 | 150.922
8 | 0.985 | 0.00662 | -0.02 | 148.959
8.5 | 1.014 | 0.00699 | -0.02 | 145.146
9 | 1.035 | 0.00738 | -0.02 | 140.317
9.5 | 1.048 | 0.00781 | -0.021 | 134.1
10 | 1.051 | 0.00827 | -0.021 | 127.135
10.5 | 1.046 | 0.00891 | -0.021 | 117.293
11 | 1.01 | 0.01617 | -0.021 | 62.468
11.5 | 0.948 | 0.0217 | -0.02 | 43.695
12 | 0.866 | 0.03987 | -0.018 | 21.71
12.5 | 0.805 | 0.05674 | -0.017 | 14.196
13 | 0.751 | 0.07048 | -0.016 | 10.662
13.5 | 0.703 | 0.08086 | -0.015 | 8.691
14 | 0.657 | 0.08877 | -0.015 | 7.403
14.5 | 0.612 | 0.0971 | -0.014 | 6.299
15 | 0.567 | 0.10678 | -0.014 | 5.307

## 84. Re 6M Mach 0.10 (2)
BIGFOIL.COM POLAR EXPORT
MH 31
MH 31 |  |  |  | Cl Max: | 1.623 | at alpha= | 16 | deg
XFOIL ncrit=9 |  |  |  | L/D Max: | 126.845 | at alpha= | 6.5 | deg
Re: | 6000000 |  |  | Cd Min: | 0.19231 | at alpha= | -16 | deg
Mach: | 0.1 |  |  | Cl=0 at alpha= | -1.0139 | deg
|  |  |  | @ Cl=0.1, Cd= | 0.0050235
|  |  |  | @ Cl=0.4, Cd= | 0.0047285
|  |  |  | @ Cl=0.6, Cd= | 0.005468
alpha (deg) | Cl | Cd | Cm | Cl/Cd
-16 | -0.6519 | 0.19231 | 0.0329 | -3.3898
-15.5 | -0.64 | 0.18455 | 0.0298 | -3.4679
-15 | -0.6279 | 0.17736 | 0.0269 | -3.5403
-14.5 | -0.6177 | 0.17001 | 0.0243 | -3.6333
-14 | -0.6101 | 0.16235 | 0.022 | -3.7579
-13.5 | -0.615 | 0.15097 | 0.0189 | -4.0737
-12.5 | -0.8673 | 0.07413 | -0.0163 | -11.6997
-12 | -0.9254 | 0.04418 | -0.0426 | -20.9461
-11.5 | -0.9656 | 0.03554 | -0.0426 | -27.1694
-11 | -0.996 | 0.02582 | -0.0378 | -38.5747
-10.5 | -0.9841 | 0.02057 | -0.0333 | -47.8415
-10 | -0.9508 | 0.01842 | -0.0301 | -51.6178
-9.5 | -0.9109 | 0.0157 | -0.0282 | -58.0191
-9 | -0.8546 | 0.01388 | -0.0291 | -61.5706
-8.5 | -0.7959 | 0.01248 | -0.0302 | -63.774
-8 | -0.7423 | 0.0106 | -0.0301 | -70.0283
-7.5 | -0.6858 | 0.00941 | -0.0303 | -72.8799
-7 | -0.6368 | 0.00853 | -0.0286 | -74.6542
-6.5 | -0.5865 | 0.00773 | -0.0272 | -75.8732
-6 | -0.5347 | 0.00713 | -0.026 | -74.993
-5.5 | -0.4816 | 0.00666 | -0.0251 | -72.3123
-5 | -0.4282 | 0.00627 | -0.0242 | -68.2935
-4.5 | -0.3744 | 0.00597 | -0.0234 | -62.7136
-4 | -0.3205 | 0.00581 | -0.0227 | -55.1635
-3.5 | -0.2667 | 0.00568 | -0.0219 | -46.9542
-3 | -0.2133 | 0.00551 | -0.0212 | -38.7114
-2.5 | -0.1595 | 0.0054 | -0.0205 | -29.537
-2 | -0.1057 | 0.00528 | -0.02 | -20.0189
-1.5 | -0.0524 | 0.00514 | -0.0194 | -10.1946
-1 | 0.0015 | 0.00508 | -0.0188 | 0.29528
-0.5 | 0.0554 | 0.00504 | -0.0184 | 10.9921
0 | 0.1095 | 0.00502 | -0.0179 | 21.8127
0.5 | 0.1633 | 0.00496 | -0.0174 | 32.9234
1 | 0.2171 | 0.00494 | -0.0169 | 43.9474
1.5 | 0.2704 | 0.0049 | -0.0163 | 55.1837
2 | 0.3234 | 0.00486 | -0.0157 | 66.5432
2.5 | 0.3756 | 0.00479 | -0.0147 | 78.4134
3 | 0.4232 | 0.00467 | -0.0127 | 90.621
3.5 | 0.4887 | 0.00492 | -0.0147 | 99.3293
4 | 0.5534 | 0.00521 | -0.0166 | 106.2188
4.5 | 0.613 | 0.00554 | -0.0174 | 110.6498
5 | 0.6812 | 0.00585 | -0.0201 | 116.4444
5.5 | 0.7474 | 0.0062 | -0.0225 | 120.5484
6 | 0.8118 | 0.00653 | -0.0244 | 124.3185
6.5 | 0.8765 | 0.00691 | -0.0264 | 126.8452
7 | 0.926 | 0.00732 | -0.025 | 126.5027
7.5 | 0.975 | 0.00779 | -0.0235 | 125.1605
8 | 1.0237 | 0.0083 | -0.022 | 123.3373
8.5 | 1.0718 | 0.00882 | -0.0204 | 121.5193
9 | 1.1196 | 0.00931 | -0.0187 | 120.2578
9.5 | 1.1664 | 0.00992 | -0.017 | 117.5806
10 | 1.2139 | 0.01046 | -0.0153 | 116.0516
10.5 | 1.2605 | 0.01106 | -0.0136 | 113.9693
11 | 1.3055 | 0.0118 | -0.0116 | 110.6356
11.5 | 1.3505 | 0.01255 | -0.0097 | 107.6096
12 | 1.3932 | 0.01351 | -0.0076 | 103.1236
12.5 | 1.4338 | 0.01464 | -0.0051 | 97.9372
13 | 1.4748 | 0.01563 | -0.0028 | 94.357
13.5 | 1.5118 | 0.01691 | -0.0001 | 89.4027
14 | 1.5478 | 0.01814 | 0.0028 | 85.3252
14.5 | 1.5776 | 0.01972 | 0.0063 | 80
15 | 1.6034 | 0.0213 | 0.0104 | 75.277
15.5 | 1.6135 | 0.023 | 0.0168 | 70.1522
16 | 1.623 | 0.02523 | 0.0216 | 64.3282
16.5 | 1.6211 | 0.02887 | 0.0254 | 56.1517
17 | 1.622 | 0.03308 | 0.0268 | 49.0326
17.5 | 1.5975 | 0.04152 | 0.0243 | 38.4754
18 | 1.5639 | 0.05342 | 0.0175 | 29.2756
18.5 | 1.4857 | 0.07408 | 0.005 | 20.0553
19 | 1.3582 | 0.10312 | -0.0104 | 13.1711
19.5 | 1.2233 | 0.13493 | -0.0266 | 9.0662
20 | 1.1222 | 0.16533 | -0.0442 | 6.7876

## 85. Re 6M Mach 0.25 (1)
BIGFOIL.COM POLAR EXPORT
MH 31
MH 31 |  |  |  | Cl Max: | 1.023 | at alpha= | 9 | deg
JavaFoil+Calcfoil stall+Eppler ext transition |  |  |  | L/D Max: | 149.234 | at alpha= | 6.5 | deg
Re: | 6000000 |  |  | Cd Min: | 0.00463 | at alpha= | 4 | deg
Mach: | 0.25 |  |  | Cl=0 at alpha= | -0.94262 | deg
|  |  |  | @ Cl=0.1, Cd= | 0.005197
|  |  |  | @ Cl=0.4, Cd= | 0.10773
|  |  |  | @ Cl=0.6, Cd= | 0.10773
alpha (deg) | Cl | Cd | Cm | Cl/Cd
-12 | -0.063 | 0.07436 | -0.006 | -0.845
-11.5 | -0.06 | 0.06858 | -0.006 | -0.878
-11 | -0.058 | 0.0618 | -0.007 | -0.935
-10.5 | -0.17 | 0.05608 | -0.007 | -3.027
-10 | -0.234 | 0.04825 | -0.008 | -4.851
-9.5 | -0.306 | 0.02623 | -0.01 | -11.674
-9 | -0.397 | 0.0104 | -0.012 | -38.154
-8.5 | -0.444 | 0.00927 | -0.012 | -47.928
-8 | -0.48 | 0.0088 | -0.012 | -54.548
-7.5 | -0.504 | 0.00852 | -0.013 | -59.16
-7 | -0.515 | 0.00826 | -0.013 | -62.368
-6.5 | -0.514 | 0.00806 | -0.013 | -63.816
-6 | -0.501 | 0.00792 | -0.013 | -63.272
-5.5 | -0.477 | 0.00778 | -0.014 | -61.268
-5 | -0.443 | 0.00771 | -0.014 | -57.481
-4.5 | -0.401 | 0.0076 | -0.014 | -52.772
-4 | -0.353 | 0.00728 | -0.014 | -48.56
-3.5 | -0.301 | 0.00645 | -0.014 | -46.645
-3 | -0.245 | 0.0063 | -0.015 | -38.912
-2.5 | -0.187 | 0.00619 | -0.015 | -30.177
-2 | -0.127 | 0.0056 | -0.015 | -22.753
-1.5 | -0.067 | 0.00546 | -0.015 | -12.325
-1 | -0.007 | 0.00533 | -0.016 | -1.294
-0.5 | 0.054 | 0.00522 | -0.016 | 10.282
0 | 0.114 | 0.00519 | -0.016 | 22.033
0.5 | 0.175 | 0.00516 | -0.016 | 33.928
1 | 0.236 | 0.00507 | -0.017 | 46.479
1.5 | 0.296 | 0.00506 | -0.017 | 58.423
2 | 0.356 | 0.00505 | -0.017 | 70.593
2.5 | 0.417 | 0.00508 | -0.018 | 82.09
3 | 0.477 | 0.00506 | -0.018 | 94.27
3.5 | 0.537 | 0.00504 | -0.018 | 106.378
4 | 0.596 | 0.00463 | -0.018 | 128.697
4.5 | 0.655 | 0.00483 | -0.019 | 135.609
5 | 0.713 | 0.00509 | -0.019 | 140.051
5.5 | 0.769 | 0.00531 | -0.019 | 144.815
6 | 0.824 | 0.00559 | -0.019 | 147.496
6.5 | 0.876 | 0.00587 | -0.02 | 149.234
7 | 0.923 | 0.00621 | -0.02 | 148.725
7.5 | 0.966 | 0.00654 | -0.02 | 147.841
8 | 0.996 | 0.00693 | -0.02 | 143.694
8.5 | 1.016 | 0.00735 | -0.021 | 138.255
9 | 1.023 | 0.00784 | -0.021 | 130.591
9.5 | 1.017 | 0.00846 | -0.021 | 120.23
10 | 0.987 | 0.01744 | -0.021 | 56.626
10.5 | 0.914 | 0.01829 | -0.021 | 49.964
11 | 0.791 | 0.04068 | -0.018 | 19.445
11.5 | 0.702 | 0.06029 | -0.016 | 11.641
12 | 0.624 | 0.07278 | -0.015 | 8.577
12.5 | 0.545 | 0.08276 | -0.014 | 6.585
13 | 0.456 | 0.09143 | -0.013 | 4.985
13.5 | 0.36 | 0.09949 | -0.013 | 3.621
14 | 0.255 | 0.10773 | -0.012 | 2.364

## 86. Re 6M Mach 0.25 (2)
BIGFOIL.COM POLAR EXPORT
MH 31
MH 31 |  |  |  | Cl Max: | 1.5165 | at alpha= | 13.5 | deg
XFOIL ncrit=9 |  |  |  | L/D Max: | 126.309 | at alpha= | 6.5 | deg
Re: | 6000000 |  |  | Cd Min: | 0.17575 | at alpha= | 18.5 | deg
Mach: | 0.25 |  |  | Cl=0 at alpha= | -1.0162 | deg
|  |  |  | @ Cl=0.1, Cd= | 0.005057
|  |  |  | @ Cl=0.4, Cd= | 0.0048283
|  |  |  | @ Cl=0.6, Cd= | 0.0054496
alpha (deg) | Cl | Cd | Cm | Cl/Cd
-14 | -0.6078 | 0.16506 | 0.0222 | -3.6823
-13.5 | -0.5998 | 0.15728 | 0.0199 | -3.8136
-13 | -0.5976 | 0.1481 | 0.0171 | -4.0351
-12.5 | -0.5986 | 0.13794 | 0.0141 | -4.3396
-11.5 | -0.6105 | 0.11548 | 0.0064 | -5.2866
-11 | -0.6172 | 0.10483 | 0.002 | -5.8876
-10.5 | -0.6144 | 0.09676 | -0.0017 | -6.3497
-10 | -0.6041 | 0.09057 | -0.0048 | -6.67
-9.5 | -0.7155 | 0.05604 | -0.035 | -12.7677
-9 | -0.8207 | 0.02898 | -0.0378 | -28.3195
-8.5 | -0.8001 | 0.02203 | -0.0359 | -36.3187
-8 | -0.7563 | 0.01567 | -0.0362 | -48.2642
-7.5 | -0.7012 | 0.01271 | -0.036 | -55.1692
-7 | -0.6514 | 0.01068 | -0.0339 | -60.9925
-6.5 | -0.603 | 0.00905 | -0.0313 | -66.6298
-6 | -0.5514 | 0.00791 | -0.0292 | -69.7092
-5.5 | -0.4976 | 0.00711 | -0.0276 | -69.9859
-5 | -0.4425 | 0.00655 | -0.0262 | -67.5573
-4.5 | -0.3869 | 0.00613 | -0.0251 | -63.1158
-4 | -0.3312 | 0.00588 | -0.024 | -56.3265
-3.5 | -0.2754 | 0.00575 | -0.0231 | -47.8957
-3 | -0.2198 | 0.0056 | -0.0222 | -39.25
-2.5 | -0.1644 | 0.00544 | -0.0214 | -30.2206
-2 | -0.1088 | 0.00533 | -0.0207 | -20.4128
-1.5 | -0.0538 | 0.00518 | -0.02 | -10.3861
-1 | 0.0018 | 0.00512 | -0.0195 | 0.35156
-0.5 | 0.0572 | 0.00508 | -0.0189 | 11.2598
0 | 0.113 | 0.00505 | -0.0184 | 22.3762
0.5 | 0.1685 | 0.005 | -0.0179 | 33.7
1 | 0.2239 | 0.00498 | -0.0173 | 44.9598
1.5 | 0.2789 | 0.00494 | -0.0166 | 56.4575
2 | 0.3333 | 0.00493 | -0.0159 | 67.6065
2.5 | 0.3871 | 0.00486 | -0.0148 | 79.6502
3 | 0.436 | 0.00474 | -0.0126 | 91.9831
3.5 | 0.5047 | 0.005 | -0.0148 | 100.94
4 | 0.5718 | 0.0053 | -0.0166 | 107.8868
4.5 | 0.634 | 0.00563 | -0.0173 | 112.611
5 | 0.7051 | 0.00598 | -0.02 | 117.9097
5.5 | 0.7739 | 0.00637 | -0.0221 | 121.4914
6 | 0.8413 | 0.00674 | -0.0238 | 124.822
6.5 | 0.9069 | 0.00718 | -0.0251 | 126.3092
7 | 0.9587 | 0.00763 | -0.0233 | 125.6488
7.5 | 1.0101 | 0.00816 | -0.0213 | 123.7868
8 | 1.0613 | 0.00871 | -0.0193 | 121.8485
8.5 | 1.1119 | 0.00929 | -0.0171 | 119.6878
9 | 1.1615 | 0.00994 | -0.0147 | 116.8511
9.5 | 1.2119 | 0.01056 | -0.0123 | 114.7633
10 | 1.2606 | 0.01136 | -0.0097 | 110.9683
10.5 | 1.3074 | 0.01232 | -0.0068 | 106.1201
11 | 1.3524 | 0.01347 | -0.0035 | 100.4009
11.5 | 1.397 | 0.01467 | -0.0002 | 95.2284
12 | 1.4388 | 0.01607 | 0.0034 | 89.5333
12.5 | 1.4754 | 0.0178 | 0.0076 | 82.8876
13 | 1.5047 | 0.01991 | 0.0126 | 75.5751
13.5 | 1.5165 | 0.02268 | 0.0195 | 66.8651
14 | 1.5122 | 0.02577 | 0.0272 | 58.6806
14.5 | 1.4918 | 0.03123 | 0.0316 | 47.7682
15 | 1.4711 | 0.03891 | 0.0301 | 37.8078
15.5 | 1.4364 | 0.05159 | 0.0215 | 27.8426
16 | 1.3835 | 0.06891 | 0.0097 | 20.0769
16.5 | 1.3033 | 0.08952 | -0.0018 | 14.5588
17 | 1.2307 | 0.10849 | -0.0116 | 11.3439
17.5 | 1.1357 | 0.13249 | -0.0245 | 8.572
18 | 1.0684 | 0.15395 | -0.0365 | 6.9399
18.5 | 1.0151 | 0.17575 | -0.0493 | 5.7758

## 87. Re 6M Mach 0.50 (1)
BIGFOIL.COM POLAR EXPORT
MH 31
MH 31 |  |  |  | Cl Max: | 1.167 | at alpha= | 20 | deg
JavaFoil+Calcfoil stall+Eppler ext transition |  |  |  | L/D Max: | 142.497 | at alpha= | 5.5 | deg
Re: | 6000000 |  |  | Cd Min: | 0.00499 | at alpha= | 4 | deg
Mach: | 0.5 |  |  | Cl=0 at alpha= | -0.94118 | deg
|  |  |  | @ Cl=0.1, Cd= | 0.0053447
|  |  |  | @ Cl=0.4, Cd= | 0.0052612
|  |  |  | @ Cl=0.6, Cd= | 0.0053248
alpha (deg) | Cl | Cd | Cm | Cl/Cd
-20 | -0.999 | 0.15517 | -0.005 | -6.437
-19.5 | -0.973 | 0.14938 | -0.005 | -6.513
-19 | -0.948 | 0.1471 | -0.005 | -6.444
-18.5 | -0.923 | 0.1405 | -0.005 | -6.57
-18 | -0.899 | 0.14653 | -0.006 | -6.135
-17.5 | -0.875 | 0.13544 | -0.006 | -6.46
-17 | -0.849 | 0.12847 | -0.006 | -6.611
-16.5 | -0.824 | 0.12224 | -0.006 | -6.739
-16 | -0.797 | 0.11843 | -0.006 | -6.728
-15.5 | -0.769 | 0.11478 | -0.006 | -6.703
-15 | -0.744 | 0.11063 | -0.006 | -6.723
-14.5 | -0.718 | 0.1066 | -0.006 | -6.737
-14 | -0.693 | 0.1024 | -0.006 | -6.763
-13.5 | -0.668 | 0.10204 | -0.006 | -6.545
-13 | -0.642 | 0.09444 | -0.006 | -6.796
-12.5 | -0.615 | 0.09217 | -0.006 | -6.67
-12 | -0.588 | 0.08725 | -0.006 | -6.736
-11.5 | -0.562 | 0.08407 | -0.006 | -6.683
-11 | -0.536 | 0.08101 | -0.006 | -6.616
-10.5 | -0.51 | 0.07804 | -0.006 | -6.535
-10 | -0.484 | 0.07378 | -0.006 | -6.559
-9.5 | -0.458 | 0.0659 | -0.007 | -6.95
-9 | -0.433 | 0.05882 | -0.007 | -7.355
-8.5 | -0.408 | 0.05293 | -0.008 | -7.703
-8 | -0.386 | 0.04546 | -0.009 | -8.488
-7.5 | -0.351 | 0.05407 | -0.006 | -6.499
-7 | -0.328 | 0.04491 | -0.008 | -7.293
-6.5 | -0.371 | 0.00927 | -0.015 | -40.072
-6 | -0.338 | 0.00876 | -0.015 | -38.617
-5.5 | -0.305 | 0.00864 | -0.015 | -35.343
-5 | -0.272 | 0.00844 | -0.015 | -32.253
-4.5 | -0.365 | 0.00832 | -0.016 | -43.94
-4 | -0.369 | 0.00786 | -0.016 | -46.961
-3.5 | -0.327 | 0.00678 | -0.016 | -48.298
-3 | -0.271 | 0.00656 | -0.016 | -41.271
-2.5 | -0.208 | 0.00638 | -0.017 | -32.603
-2 | -0.142 | 0.00584 | -0.017 | -24.376
-1.5 | -0.075 | 0.00563 | -0.017 | -13.365
-1 | -0.008 | 0.00548 | -0.018 | -1.405
-0.5 | 0.06 | 0.00538 | -0.018 | 11.163
0 | 0.128 | 0.00532 | -0.018 | 24.029
0.5 | 0.196 | 0.00531 | -0.018 | 36.807
1 | 0.263 | 0.00527 | -0.019 | 49.99
1.5 | 0.331 | 0.00523 | -0.019 | 63.28
2 | 0.398 | 0.00526 | -0.019 | 75.761
2.5 | 0.465 | 0.0053 | -0.02 | 87.722
3 | 0.532 | 0.00538 | -0.02 | 98.909
3.5 | 0.599 | 0.00533 | -0.02 | 112.362
4 | 0.664 | 0.00499 | -0.02 | 133.051
4.5 | 0.729 | 0.0053 | -0.021 | 137.614
5 | 0.79 | 0.00559 | -0.021 | 141.318
5.5 | 0.849 | 0.00596 | -0.021 | 142.497
6 | 0.903 | 0.00638 | -0.022 | 141.485
6.5 | 0.945 | 0.00694 | -0.022 | 136.216
7 | 0.964 | 0.0075 | -0.022 | 128.474
7.5 | 0.933 | 0.00859 | -0.023 | 108.503
8 | 0.516 | 0.04093 | -0.017 | 12.619
8.5 | 0.518 | 0.06551 | -0.011 | 7.908
9 | 0.553 | 0.05887 | -0.014 | 9.389
9.5 | 0.575 | 0.06979 | -0.012 | 8.239
10 | 0.602 | 0.07821 | -0.012 | 7.7
10.5 | 0.629 | 0.07937 | -0.012 | 7.923
11 | 0.658 | 0.08275 | -0.013 | 7.948
11.5 | 0.687 | 0.08673 | -0.014 | 7.924
12 | 0.715 | 0.09429 | -0.014 | 7.587
12.5 | 0.741 | 0.0926 | -0.014 | 8.006
13 | 0.769 | 0.09627 | -0.014 | 7.99
13.5 | 0.8 | 0.10066 | -0.015 | 7.947
14 | 0.83 | 0.10401 | -0.016 | 7.983
14.5 | 0.859 | 0.11099 | -0.016 | 7.74
15 | 0.883 | 0.11162 | -0.016 | 7.908
15.5 | 0.91 | 0.11632 | -0.016 | 7.827
16 | 0.939 | 0.12146 | -0.016 | 7.732
16.5 | 0.97 | 0.12428 | -0.017 | 7.804
17 | 1 | 0.12754 | -0.018 | 7.843
17.5 | 1.031 | 0.13153 | -0.018 | 7.837
18 | 1.058 | 0.13977 | -0.019 | 7.57
18.5 | 1.079 | 0.14175 | -0.018 | 7.615
19 | 1.107 | 0.1449 | -0.018 | 7.639
19.5 | 1.135 | 0.14978 | -0.019 | 7.579
20 | 1.167 | 0.15235 | -0.019 | 7.658

## 88. Re 6M Mach 0.50 (2)
BIGFOIL.COM POLAR EXPORT
MH 31
MH 31 |  |  |  | Cl Max: | 1.1762 | at alpha= | 7.5 | deg
XFOIL ncrit=9 |  |  |  | L/D Max: | 128.727 | at alpha= | 6 | deg
Re: | 6000000 |  |  | Cd Min: | 0.00992 | at alpha= | 7.5 | deg
Mach: | 0.5 |  |  | Cl=0 at alpha= | -99 | deg
|  |  |  | @ Cl=0.1, Cd= | 0.00524
|  |  |  | @ Cl=0.4, Cd= | 0.0051391
|  |  |  | @ Cl=0.6, Cd= | 0.0054393
alpha (deg) | Cl | Cd | Cm | Cl/Cd
0 | 0.1286 | 0.00524 | -0.0205 | 24.542
0.5 | 0.1912 | 0.0052 | -0.0197 | 36.7692
1 | 0.2539 | 0.00518 | -0.0188 | 49.0154
1.5 | 0.3161 | 0.00517 | -0.0178 | 61.1412
2 | 0.3778 | 0.00515 | -0.0166 | 73.3592
2.5 | 0.4387 | 0.00512 | -0.015 | 85.6836
3 | 0.4935 | 0.005 | -0.0117 | 98.7
3.5 | 0.5775 | 0.00533 | -0.0146 | 108.349
4 | 0.6557 | 0.00571 | -0.016 | 114.8336
4.5 | 0.73 | 0.00612 | -0.0161 | 119.281
5 | 0.8153 | 0.00658 | -0.0182 | 123.9058
5.5 | 0.8973 | 0.00706 | -0.019 | 127.0963
6 | 0.9809 | 0.00762 | -0.0195 | 128.727
6.5 | 1.0492 | 0.00826 | -0.0165 | 127.0218
7 | 1.1131 | 0.00899 | -0.0119 | 123.8154
7.5 | 1.1762 | 0.00992 | -0.0064 | 118.5685

## 89. Re 7M Mach 0.00 (1)
BIGFOIL.COM POLAR EXPORT
MH 31
MH 31 |  |  |  | Cl Max: | 1.057 | at alpha= | 10 | deg
JavaFoil+Calcfoil stall+Eppler ext transition |  |  |  | L/D Max: | 155.356 | at alpha= | 7.5 | deg
Re: | 7000000 |  |  | Cd Min: | 0.00463 | at alpha= | 4.5 | deg
Mach: | 0 |  |  | Cl=0 at alpha= | -0.94068 | deg
|  |  |  | @ Cl=0.1, Cd= | 0.0051856
|  |  |  | @ Cl=0.4, Cd= | 0.00506
|  |  |  | @ Cl=0.6, Cd= | 0.0048895
alpha (deg) | Cl | Cd | Cm | Cl/Cd
-13.5 | -0.327 | 0.07866 | -0.006 | -4.159
-13 | -0.347 | 0.07362 | -0.006 | -4.708
-12.5 | -0.369 | 0.0657 | -0.007 | -5.61
-12 | -0.388 | 0.0618 | -0.007 | -6.284
-11.5 | -0.413 | 0.05264 | -0.008 | -7.843
-11 | -0.461 | 0.02737 | -0.009 | -16.829
-10.5 | -0.514 | 0.013 | -0.01 | -39.558
-10 | -0.549 | 0.01032 | -0.011 | -53.147
-9.5 | -0.564 | 0.00796 | -0.011 | -70.876
-9 | -0.575 | 0.00879 | -0.012 | -65.479
-8.5 | -0.581 | 0.00844 | -0.012 | -68.821
-8 | -0.581 | 0.00818 | -0.012 | -70.974
-7.5 | -0.574 | 0.008 | -0.012 | -71.76
-7 | -0.56 | 0.00783 | -0.012 | -71.572
-6.5 | -0.54 | 0.00769 | -0.013 | -70.168
-6 | -0.512 | 0.00761 | -0.013 | -67.267
-5.5 | -0.478 | 0.00752 | -0.013 | -63.615
-5 | -0.439 | 0.00746 | -0.013 | -58.834
-4.5 | -0.394 | 0.0074 | -0.014 | -53.213
-4 | -0.345 | 0.00649 | -0.014 | -53.157
-3.5 | -0.293 | 0.00635 | -0.014 | -46.1
-3 | -0.238 | 0.00621 | -0.014 | -38.259
-2.5 | -0.181 | 0.0061 | -0.014 | -29.688
-2 | -0.123 | 0.00557 | -0.015 | -22.173
-1.5 | -0.065 | 0.00543 | -0.015 | -12.019
-1 | -0.007 | 0.00531 | -0.015 | -1.258
-0.5 | 0.052 | 0.00521 | -0.015 | 9.97
0 | 0.111 | 0.00518 | -0.016 | 21.36
0.5 | 0.169 | 0.00515 | -0.016 | 32.919
1 | 0.228 | 0.00507 | -0.016 | 45.009
1.5 | 0.287 | 0.00504 | -0.016 | 56.826
2 | 0.345 | 0.00506 | -0.017 | 68.215
2.5 | 0.403 | 0.00506 | -0.017 | 79.67
3 | 0.462 | 0.00507 | -0.017 | 91.102
3.5 | 0.52 | 0.00509 | -0.017 | 102.067
4 | 0.577 | 0.00506 | -0.018 | 114.175
4.5 | 0.635 | 0.00463 | -0.018 | 137.236
5 | 0.691 | 0.00486 | -0.018 | 142.14
5.5 | 0.746 | 0.00506 | -0.019 | 147.609
6 | 0.801 | 0.0053 | -0.019 | 151.068
6.5 | 0.852 | 0.00554 | -0.019 | 153.879
7 | 0.901 | 0.00583 | -0.019 | 154.626
7.5 | 0.946 | 0.00609 | -0.02 | 155.356
8 | 0.983 | 0.0064 | -0.02 | 153.654
8.5 | 1.013 | 0.00675 | -0.02 | 150.055
9 | 1.036 | 0.00712 | -0.02 | 145.544
9.5 | 1.05 | 0.00752 | -0.021 | 139.713
10 | 1.057 | 0.00793 | -0.021 | 133.332
10.5 | 1.055 | 0.00853 | -0.021 | 123.678
11 | 1.034 | 0.01612 | -0.021 | 64.156
11.5 | 0.995 | 0.01542 | -0.021 | 64.537
12 | 0.923 | 0.02718 | -0.02 | 33.974
12.5 | 0.854 | 0.04465 | -0.018 | 19.127
13 | 0.795 | 0.06097 | -0.017 | 13.047
13.5 | 0.747 | 0.07293 | -0.016 | 10.244
14 | 0.704 | 0.08185 | -0.016 | 8.596
14.5 | 0.659 | 0.09266 | -0.015 | 7.113
15 | 0.619 | 0.09986 | -0.015 | 6.198

## 90. Re 7M Mach 0.00 (2)
BIGFOIL.COM POLAR EXPORT
MH 31
MH 31 |  |  |  | Cl Max: | 1.6621 | at alpha= | 17 | deg
XFOIL ncrit=9 |  |  |  | L/D Max: | 130.339 | at alpha= | 7 | deg
Re: | 7000000 |  |  | Cd Min: | 0.19197 | at alpha= | -16 | deg
Mach: | 0 |  |  | Cl=0 at alpha= | -1.0084 | deg
|  |  |  | @ Cl=0.1, Cd= | 0.0050233
|  |  |  | @ Cl=0.4, Cd= | 0.0048465
|  |  |  | @ Cl=0.6, Cd= | 0.0053464
alpha (deg) | Cl | Cd | Cm | Cl/Cd
-16 | -0.6513 | 0.19197 | 0.0328 | -3.3927
-15.5 | -0.6404 | 0.18433 | 0.0299 | -3.4742
-15 | -0.6295 | 0.17731 | 0.0274 | -3.5503
-13 | -0.665 | 0.12703 | 0.0125 | -5.235
-11.5 | -1.0078 | 0.02921 | -0.0394 | -34.5019
-11 | -1.022 | 0.02083 | -0.0334 | -49.0639
-10.5 | -0.9967 | 0.01751 | -0.0296 | -56.9218
-10 | -0.9592 | 0.01552 | -0.027 | -61.8041
-9.5 | -0.9055 | 0.01341 | -0.0277 | -67.5242
-9 | -0.8488 | 0.01189 | -0.0286 | -71.3877
-8.5 | -0.7931 | 0.01072 | -0.0291 | -73.9832
-8 | -0.7373 | 0.00946 | -0.0294 | -77.9387
-7.5 | -0.6877 | 0.00861 | -0.0282 | -79.8722
-7 | -0.6375 | 0.00791 | -0.0269 | -80.5942
-6.5 | -0.5864 | 0.00729 | -0.0258 | -80.439
-6 | -0.5342 | 0.0068 | -0.0249 | -78.5588
-5.5 | -0.4812 | 0.00639 | -0.0241 | -75.3052
-5 | -0.4279 | 0.00607 | -0.0233 | -70.4942
-4.5 | -0.3744 | 0.00583 | -0.0226 | -64.2196
-4 | -0.3209 | 0.00573 | -0.0219 | -56.0035
-3.5 | -0.2671 | 0.00563 | -0.0213 | -47.4423
-3 | -0.2136 | 0.00549 | -0.0207 | -38.9071
-2.5 | -0.1599 | 0.00536 | -0.0202 | -29.8321
-2 | -0.1062 | 0.00529 | -0.0196 | -20.0756
-1.5 | -0.0528 | 0.00515 | -0.0191 | -10.2524
-1 | 0.0009 | 0.0051 | -0.0186 | 0.17647
-0.5 | 0.0547 | 0.00504 | -0.0182 | 10.8532
0 | 0.1089 | 0.00502 | -0.0178 | 21.6932
0.5 | 0.1628 | 0.00497 | -0.0174 | 32.7565
1 | 0.2166 | 0.00495 | -0.017 | 43.7576
1.5 | 0.27 | 0.00493 | -0.0165 | 54.7667
2 | 0.3233 | 0.00491 | -0.0159 | 65.8452
2.5 | 0.3761 | 0.00487 | -0.0152 | 77.2279
3 | 0.427 | 0.00482 | -0.0141 | 88.5892
3.5 | 0.479 | 0.00478 | -0.0131 | 100.2092
4 | 0.5438 | 0.00504 | -0.0152 | 107.8968
4.5 | 0.6025 | 0.00536 | -0.0158 | 112.4067
5 | 0.6652 | 0.00565 | -0.0174 | 117.7345
5.5 | 0.7319 | 0.006 | -0.02 | 121.9833
6 | 0.7959 | 0.00631 | -0.022 | 126.1331
6.5 | 0.8596 | 0.00668 | -0.0239 | 128.6826
7 | 0.9228 | 0.00708 | -0.0258 | 130.339
7.5 | 0.9715 | 0.00753 | -0.0244 | 129.0173
8 | 1.02 | 0.00801 | -0.023 | 127.3408
8.5 | 1.0679 | 0.00851 | -0.0216 | 125.4877
9 | 1.1156 | 0.00897 | -0.0201 | 124.3701
9.5 | 1.1618 | 0.00954 | -0.0184 | 121.782
10 | 1.2091 | 0.01002 | -0.0169 | 120.6687
10.5 | 1.2554 | 0.01059 | -0.0153 | 118.5458
11 | 1.3003 | 0.01126 | -0.0135 | 115.4796
11.5 | 1.3453 | 0.0119 | -0.0118 | 113.0504
12 | 1.3881 | 0.01277 | -0.0099 | 108.7001
12.5 | 1.4294 | 0.01376 | -0.0078 | 103.8808
13 | 1.4709 | 0.01467 | -0.0058 | 100.2658
13.5 | 1.5088 | 0.01583 | -0.0033 | 95.3127
14 | 1.5466 | 0.01691 | -0.001 | 91.4607
14.5 | 1.5796 | 0.01827 | 0.002 | 86.4587
15 | 1.6107 | 0.0196 | 0.0052 | 82.1786
15.5 | 1.6356 | 0.02108 | 0.0091 | 77.5901
16 | 1.6471 | 0.02263 | 0.0151 | 72.7839
16.5 | 1.6527 | 0.02511 | 0.0201 | 65.8184
17 | 1.6621 | 0.02776 | 0.0231 | 59.8739
17.5 | 1.6528 | 0.0327 | 0.025 | 50.5443
18 | 1.6398 | 0.0394 | 0.0237 | 41.6193
18.5 | 1.6043 | 0.05095 | 0.0177 | 31.4877
19 | 1.5415 | 0.06862 | 0.0072 | 22.4643
19.5 | 1.437 | 0.09382 | -0.0064 | 15.3166
20 | 1.2905 | 0.12707 | -0.023 | 10.1558

## 91. Re 7M Mach 0.10 (1)
BIGFOIL.COM POLAR EXPORT
MH 31
MH 31 |  |  |  | Cl Max: | 1.051 | at alpha= | 10 | deg
JavaFoil+Calcfoil stall+Eppler ext transition |  |  |  | L/D Max: | 154.904 | at alpha= | 7.5 | deg
Re: | 7000000 |  |  | Cd Min: | 0.00464 | at alpha= | 4.5 | deg
Mach: | 0.1 |  |  | Cl=0 at alpha= | -0.94068 | deg
|  |  |  | @ Cl=0.1, Cd= | 0.0051956
|  |  |  | @ Cl=0.4, Cd= | 0.00507
|  |  |  | @ Cl=0.6, Cd= | 0.10477
alpha (deg) | Cl | Cd | Cm | Cl/Cd
-13 | -0.307 | 0.07496 | -0.006 | -4.096
-12.5 | -0.33 | 0.06864 | -0.007 | -4.805
-12 | -0.353 | 0.06363 | -0.007 | -5.543
-11.5 | -0.377 | 0.05678 | -0.007 | -6.646
-11 | -0.41 | 0.04282 | -0.008 | -9.574
-10.5 | -0.467 | 0.01871 | -0.01 | -24.947
-10 | -0.522 | 0.01059 | -0.011 | -49.282
-9.5 | -0.543 | 0.00803 | -0.011 | -67.548
-9 | -0.558 | 0.00888 | -0.012 | -62.83
-8.5 | -0.567 | 0.00851 | -0.012 | -66.676
-8 | -0.57 | 0.00824 | -0.012 | -69.203
-7.5 | -0.567 | 0.00805 | -0.012 | -70.365
-7 | -0.556 | 0.00788 | -0.012 | -70.527
-6.5 | -0.537 | 0.00772 | -0.013 | -69.622
-6 | -0.511 | 0.00765 | -0.013 | -66.874
-5.5 | -0.479 | 0.00755 | -0.013 | -63.405
-5 | -0.44 | 0.00748 | -0.013 | -58.757
-4.5 | -0.395 | 0.00743 | -0.014 | -53.204
-4 | -0.346 | 0.0065 | -0.014 | -53.243
-3.5 | -0.294 | 0.00636 | -0.014 | -46.203
-3 | -0.239 | 0.00622 | -0.014 | -38.392
-2.5 | -0.182 | 0.00611 | -0.015 | -29.804
-2 | -0.124 | 0.00558 | -0.015 | -22.253
-1.5 | -0.066 | 0.00543 | -0.015 | -12.07
-1 | -0.007 | 0.00531 | -0.015 | -1.263
-0.5 | 0.052 | 0.00522 | -0.016 | 10.01
0 | 0.111 | 0.00519 | -0.016 | 21.446
0.5 | 0.17 | 0.00515 | -0.016 | 33.05
1 | 0.229 | 0.00507 | -0.016 | 45.183
1.5 | 0.288 | 0.00505 | -0.017 | 57.03
2 | 0.347 | 0.00507 | -0.017 | 68.457
2.5 | 0.406 | 0.00507 | -0.017 | 79.948
3 | 0.464 | 0.00508 | -0.017 | 91.38
3.5 | 0.522 | 0.0051 | -0.018 | 102.398
4 | 0.58 | 0.00507 | -0.018 | 114.486
4.5 | 0.638 | 0.00464 | -0.018 | 137.458
5 | 0.694 | 0.00487 | -0.018 | 142.449
5.5 | 0.75 | 0.00508 | -0.019 | 147.677
6 | 0.804 | 0.00532 | -0.019 | 151.109
6.5 | 0.856 | 0.00557 | -0.019 | 153.695
7 | 0.905 | 0.00586 | -0.019 | 154.373
7.5 | 0.949 | 0.00613 | -0.02 | 154.904
8 | 0.985 | 0.00645 | -0.02 | 152.888
8.5 | 1.014 | 0.00681 | -0.02 | 148.973
9 | 1.035 | 0.00719 | -0.02 | 144.039
9.5 | 1.048 | 0.00761 | -0.021 | 137.705
10 | 1.051 | 0.00805 | -0.021 | 130.649
10.5 | 1.046 | 0.00865 | -0.021 | 120.831
11 | 1.015 | 0.01536 | -0.021 | 66.071
11.5 | 0.962 | 0.01892 | -0.021 | 50.824
12 | 0.879 | 0.03454 | -0.019 | 25.44
12.5 | 0.813 | 0.05216 | -0.018 | 15.586
13 | 0.756 | 0.06714 | -0.016 | 11.254
13.5 | 0.706 | 0.07778 | -0.016 | 9.074
14 | 0.659 | 0.08625 | -0.015 | 7.641
14.5 | 0.612 | 0.09653 | -0.014 | 6.338
15 | 0.568 | 0.10477 | -0.014 | 5.418

## 92. Re 7M Mach 0.10 (2)
BIGFOIL.COM POLAR EXPORT
MH 31
MH 31 |  |  |  | Cl Max: | 1.635 | at alpha= | 16 | deg
XFOIL ncrit=9 |  |  |  | L/D Max: | 130.252 | at alpha= | 7 | deg
Re: | 7000000 |  |  | Cd Min: | 0.16019 | at alpha= | 20 | deg
Mach: | 0.1 |  |  | Cl=0 at alpha= | -1.0093 | deg
|  |  |  | @ Cl=0.1, Cd= | 0.0050317
|  |  |  | @ Cl=0.4, Cd= | 0.0048544
|  |  |  | @ Cl=0.6, Cd= | 0.005337
alpha (deg) | Cl | Cd | Cm | Cl/Cd
-13 | -0.6948 | 0.11966 | 0.0093 | -5.8065
-12.5 | -0.8296 | 0.08218 | -0.0102 | -10.0949
-12 | -0.8917 | 0.06084 | -0.0259 | -14.6565
-11.5 | -0.8798 | 0.04577 | -0.0404 | -19.2222
-11 | -0.85 | 0.04793 | -0.04 | -17.7342
-10.5 | -0.9792 | 0.02125 | -0.0338 | -46.08
-10 | -0.9606 | 0.01726 | -0.0287 | -55.6547
-9.5 | -0.9096 | 0.01456 | -0.029 | -62.4725
-9 | -0.8537 | 0.01267 | -0.0298 | -67.3796
-8.5 | -0.7974 | 0.01131 | -0.0302 | -70.504
-8 | -0.7416 | 0.00984 | -0.0304 | -75.3659
-7.5 | -0.6916 | 0.00887 | -0.029 | -77.9707
-7 | -0.6413 | 0.00809 | -0.0276 | -79.2707
-6.5 | -0.5901 | 0.00741 | -0.0264 | -79.6356
-6 | -0.5376 | 0.00687 | -0.0253 | -78.2533
-5.5 | -0.4842 | 0.00644 | -0.0245 | -75.1863
-5 | -0.4305 | 0.0061 | -0.0237 | -70.5738
-4.5 | -0.3767 | 0.00585 | -0.0229 | -64.3932
-4 | -0.3228 | 0.00574 | -0.0222 | -56.2369
-3.5 | -0.2686 | 0.00564 | -0.0215 | -47.6241
-3 | -0.2148 | 0.0055 | -0.0209 | -39.0545
-2.5 | -0.1608 | 0.00537 | -0.0203 | -29.9441
-2 | -0.1067 | 0.0053 | -0.0198 | -20.1321
-1.5 | -0.053 | 0.00516 | -0.0192 | -10.2713
-1 | 0.001 | 0.0051 | -0.0188 | 0.19608
-0.5 | 0.055 | 0.00504 | -0.0183 | 10.9127
0 | 0.1095 | 0.00503 | -0.0179 | 21.7694
0.5 | 0.1638 | 0.00498 | -0.0175 | 32.8916
1 | 0.2178 | 0.00496 | -0.017 | 43.9113
1.5 | 0.2715 | 0.00494 | -0.0165 | 54.9595
2 | 0.3251 | 0.00492 | -0.016 | 66.0772
2.5 | 0.3782 | 0.00488 | -0.0153 | 77.5
3 | 0.4294 | 0.00482 | -0.0141 | 89.0871
3.5 | 0.4818 | 0.00479 | -0.0131 | 100.5846
4 | 0.5471 | 0.00506 | -0.0152 | 108.1225
4.5 | 0.6063 | 0.00537 | -0.0158 | 112.905
5 | 0.6694 | 0.00567 | -0.0174 | 118.06
5.5 | 0.7366 | 0.00603 | -0.02 | 122.1559
6 | 0.8011 | 0.00635 | -0.0219 | 126.1575
6.5 | 0.8654 | 0.00673 | -0.0238 | 128.5884
7 | 0.9287 | 0.00713 | -0.0255 | 130.2525
7.5 | 0.9779 | 0.00758 | -0.0241 | 129.0106
8 | 1.0269 | 0.00806 | -0.0226 | 127.4069
8.5 | 1.0751 | 0.0086 | -0.021 | 125.0116
9 | 1.1231 | 0.00908 | -0.0194 | 123.6894
9.5 | 1.17 | 0.00965 | -0.0176 | 121.2435
10 | 1.2178 | 0.01014 | -0.016 | 120.0986
10.5 | 1.264 | 0.01079 | -0.0142 | 117.1455
11 | 1.3098 | 0.01144 | -0.0123 | 114.493
11.5 | 1.3536 | 0.01229 | -0.0102 | 110.1383
12 | 1.3968 | 0.01319 | -0.0081 | 105.8984
12.5 | 1.4389 | 0.01417 | -0.0059 | 101.5455
13 | 1.4798 | 0.0152 | -0.0036 | 97.3553
13.5 | 1.517 | 0.01647 | -0.0008 | 92.1069
14 | 1.5538 | 0.01767 | 0.002 | 87.9344
14.5 | 1.5847 | 0.01919 | 0.0055 | 82.5795
15 | 1.6122 | 0.02073 | 0.0093 | 77.7713
15.5 | 1.6248 | 0.0224 | 0.0154 | 72.5357
16 | 1.635 | 0.02452 | 0.0205 | 66.6803
16.5 | 1.6328 | 0.02807 | 0.0247 | 58.1689
17 | 1.6341 | 0.03206 | 0.0265 | 50.9701
17.5 | 1.607 | 0.04051 | 0.0245 | 39.6692
18 | 1.5757 | 0.05187 | 0.0182 | 30.3779
18.5 | 1.5049 | 0.07118 | 0.0063 | 21.1422
19 | 1.3936 | 0.09746 | -0.0078 | 14.2992
19.5 | 1.2637 | 0.12767 | -0.0231 | 9.8982
20 | 1.1437 | 0.16019 | -0.041 | 7.1396

## 93. Re 7M Mach 0.25 (1)
BIGFOIL.COM POLAR EXPORT
MH 31
MH 31 |  |  |  | Cl Max: | 1.023 | at alpha= | 9 | deg
JavaFoil+Calcfoil stall+Eppler ext transition |  |  |  | L/D Max: | 152.655 | at alpha= | 7 | deg
Re: | 7000000 |  |  | Cd Min: | 0.00473 | at alpha= | 4.5 | deg
Mach: | 0.25 |  |  | Cl=0 at alpha= | -0.94262 | deg
|  |  |  | @ Cl=0.1, Cd= | 0.005227
|  |  |  | @ Cl=0.4, Cd= | 0.10662
|  |  |  | @ Cl=0.6, Cd= | 0.10662
alpha (deg) | Cl | Cd | Cm | Cl/Cd
-12 | -0.063 | 0.07296 | -0.006 | -0.863
-11.5 | -0.06 | 0.06718 | -0.007 | -0.898
-11 | -0.058 | 0.05963 | -0.007 | -0.973
-10.5 | -0.17 | 0.05426 | -0.008 | -3.14
-10 | -0.238 | 0.04217 | -0.009 | -5.643
-9.5 | -0.33 | 0.01294 | -0.011 | -25.503
-9 | -0.398 | 0.00781 | -0.012 | -50.937
-8.5 | -0.444 | 0.00902 | -0.012 | -49.299
-8 | -0.48 | 0.00861 | -0.012 | -55.766
-7.5 | -0.504 | 0.00838 | -0.013 | -60.119
-7 | -0.515 | 0.00814 | -0.013 | -63.329
-6.5 | -0.514 | 0.00796 | -0.013 | -64.64
-6 | -0.501 | 0.00785 | -0.013 | -63.803
-5.5 | -0.477 | 0.00771 | -0.014 | -61.818
-5 | -0.443 | 0.00763 | -0.014 | -58.032
-4.5 | -0.401 | 0.00755 | -0.014 | -53.129
-4 | -0.353 | 0.00723 | -0.014 | -48.911
-3.5 | -0.301 | 0.00642 | -0.014 | -46.845
-3 | -0.245 | 0.00627 | -0.015 | -39.069
-2.5 | -0.187 | 0.00615 | -0.015 | -30.402
-2 | -0.127 | 0.00562 | -0.015 | -22.667
-1.5 | -0.067 | 0.00546 | -0.015 | -12.326
-1 | -0.007 | 0.00534 | -0.016 | -1.291
-0.5 | 0.054 | 0.00525 | -0.016 | 10.23
0 | 0.114 | 0.00522 | -0.016 | 21.892
0.5 | 0.175 | 0.00518 | -0.016 | 33.776
1 | 0.236 | 0.0051 | -0.017 | 46.156
1.5 | 0.296 | 0.00508 | -0.017 | 58.198
2 | 0.356 | 0.0051 | -0.017 | 69.813
2.5 | 0.417 | 0.00511 | -0.018 | 81.461
3 | 0.477 | 0.00514 | -0.018 | 92.756
3.5 | 0.537 | 0.00516 | -0.018 | 104.065
4 | 0.596 | 0.00514 | -0.018 | 115.939
4.5 | 0.655 | 0.00473 | -0.019 | 138.464
5 | 0.713 | 0.00497 | -0.019 | 143.319
5.5 | 0.769 | 0.00519 | -0.019 | 148.178
6 | 0.824 | 0.00546 | -0.019 | 150.993
6.5 | 0.876 | 0.00574 | -0.02 | 152.586
7 | 0.923 | 0.00605 | -0.02 | 152.655
7.5 | 0.966 | 0.00637 | -0.02 | 151.749
8 | 0.996 | 0.00676 | -0.02 | 147.493
8.5 | 1.016 | 0.00716 | -0.021 | 141.931
9 | 1.023 | 0.00763 | -0.021 | 134.116
9.5 | 1.017 | 0.00823 | -0.021 | 123.605
10 | 0.995 | 0.00884 | -0.022 | 112.607
10.5 | 0.925 | 0.01522 | -0.021 | 60.762
11 | 0.803 | 0.0353 | -0.019 | 22.763
11.5 | 0.707 | 0.05674 | -0.016 | 12.458
12 | 0.626 | 0.07049 | -0.015 | 8.886
12.5 | 0.546 | 0.0808 | -0.014 | 6.76
13 | 0.456 | 0.09009 | -0.013 | 5.064
13.5 | 0.36 | 0.09933 | -0.013 | 3.628
14 | 0.255 | 0.10662 | -0.013 | 2.39

## 94. Re 7M Mach 0.25 (2)
BIGFOIL.COM POLAR EXPORT
MH 31
MH 31 |  |  |  | Cl Max: | 1.5359 | at alpha= | 13.5 | deg
XFOIL ncrit=9 |  |  |  | L/D Max: | 129.06 | at alpha= | 7 | deg
Re: | 7000000 |  |  | Cd Min: | 0.16927 | at alpha= | 18.5 | deg
Mach: | 0.25 |  |  | Cl=0 at alpha= | -1.0099 | deg
|  |  |  | @ Cl=0.1, Cd= | 0.0050723
|  |  |  | @ Cl=0.4, Cd= | 0.0049223
|  |  |  | @ Cl=0.6, Cd= | 0.0053236
alpha (deg) | Cl | Cd | Cm | Cl/Cd
-14 | -0.61 | 0.16556 | 0.0231 | -3.6845
-13.5 | -0.6084 | 0.15617 | 0.0204 | -3.8958
-13 | -0.6012 | 0.14823 | 0.0179 | -4.0559
-12.5 | -0.6171 | 0.13315 | 0.0134 | -4.6346
-12 | -0.6113 | 0.12531 | 0.0108 | -4.8783
-11.5 | -0.6171 | 0.11447 | 0.0067 | -5.3909
-11 | -0.6314 | 0.10207 | 0.0013 | -6.186
-10.5 | -0.6323 | 0.0932 | -0.003 | -6.7843
-10 | -0.6168 | 0.08817 | -0.0056 | -6.9956
-9.5 | -0.7635 | 0.04688 | -0.0397 | -16.2863
-9 | -0.8229 | 0.02868 | -0.0376 | -28.6925
-8.5 | -0.8084 | 0.01832 | -0.0367 | -44.1266
-8 | -0.7596 | 0.01374 | -0.0364 | -55.2838
-7.5 | -0.7069 | 0.01146 | -0.0351 | -61.6841
-7 | -0.6584 | 0.00984 | -0.0326 | -66.9106
-6.5 | -0.6083 | 0.00846 | -0.0302 | -71.9031
-6 | -0.5554 | 0.0075 | -0.0284 | -74.0533
-5.5 | -0.5007 | 0.0068 | -0.0269 | -73.6324
-5 | -0.4451 | 0.00634 | -0.0257 | -70.205
-4.5 | -0.3894 | 0.00599 | -0.0245 | -65.0083
-4 | -0.3336 | 0.0058 | -0.0235 | -57.5172
-3.5 | -0.2773 | 0.0057 | -0.0227 | -48.6491
-3 | -0.2214 | 0.00558 | -0.0219 | -39.6774
-2.5 | -0.1656 | 0.00544 | -0.0212 | -30.4412
-2 | -0.1098 | 0.00533 | -0.0206 | -20.6004
-1.5 | -0.0544 | 0.0052 | -0.0199 | -10.4615
-1 | 0.0011 | 0.00513 | -0.0194 | 0.21442
-0.5 | 0.0569 | 0.00508 | -0.0188 | 11.2008
0 | 0.113 | 0.00507 | -0.0184 | 22.288
0.5 | 0.1689 | 0.00501 | -0.0179 | 33.7126
1 | 0.2246 | 0.005 | -0.0174 | 44.92
1.5 | 0.28 | 0.00497 | -0.0168 | 56.338
2 | 0.3351 | 0.00497 | -0.0162 | 67.4245
2.5 | 0.3899 | 0.00493 | -0.0154 | 79.0872
3 | 0.4426 | 0.00489 | -0.0141 | 90.5112
3.5 | 0.4976 | 0.00485 | -0.0131 | 102.5979
4 | 0.5655 | 0.00515 | -0.0152 | 109.8058
4.5 | 0.6271 | 0.00546 | -0.0157 | 114.8535
5 | 0.6929 | 0.00581 | -0.0172 | 119.2599
5.5 | 0.763 | 0.00618 | -0.0196 | 123.4628
6 | 0.8302 | 0.00655 | -0.0213 | 126.7481
6.5 | 0.8977 | 0.00697 | -0.023 | 128.7948
7 | 0.9615 | 0.00745 | -0.0238 | 129.0604
7.5 | 1.0131 | 0.00796 | -0.0219 | 127.2739
8 | 1.0645 | 0.00851 | -0.0199 | 125.0881
8.5 | 1.1157 | 0.00904 | -0.0178 | 123.4181
9 | 1.1655 | 0.00967 | -0.0154 | 120.5274
9.5 | 1.216 | 0.01026 | -0.013 | 118.5185
10 | 1.265 | 0.01102 | -0.0104 | 114.7913
10.5 | 1.3115 | 0.01201 | -0.0074 | 109.2007
11 | 1.3572 | 0.01307 | -0.0042 | 103.8409
11.5 | 1.4028 | 0.01418 | -0.001 | 98.9281
12 | 1.4458 | 0.01549 | 0.0025 | 93.3376
12.5 | 1.4843 | 0.0171 | 0.0065 | 86.8012
13 | 1.5167 | 0.01904 | 0.0112 | 79.6586
13.5 | 1.5359 | 0.02165 | 0.0172 | 70.9423
14 | 1.5357 | 0.02439 | 0.0254 | 62.9643
14.5 | 1.5197 | 0.0291 | 0.031 | 52.2234
15 | 1.5021 | 0.03559 | 0.0317 | 42.2057
15.5 | 1.4715 | 0.04642 | 0.0256 | 31.6997
16 | 1.426 | 0.06217 | 0.0144 | 22.9371
16.5 | 1.3513 | 0.08226 | 0.0024 | 16.4272
17 | 1.2805 | 0.10089 | -0.0074 | 12.692
17.5 | 1.1771 | 0.12554 | -0.0208 | 9.3763
18 | 1.1018 | 0.14722 | -0.0325 | 7.484
18.5 | 1.041 | 0.16927 | -0.0453 | 6.1499

## 95. Re 7M Mach 0.50 (1)
BIGFOIL.COM POLAR EXPORT
MH 31
MH 31 |  |  |  | Cl Max: | 1.169 | at alpha= | 20 | deg
JavaFoil+Calcfoil stall+Eppler ext transition |  |  |  | L/D Max: | 145.927 | at alpha= | 5.5 | deg
Re: | 7000000 |  |  | Cd Min: | 0.00517 | at alpha= | 4.5 | deg
Mach: | 0.5 |  |  | Cl=0 at alpha= | -0.94118 | deg
|  |  |  | @ Cl=0.1, Cd= | 0.0053506
|  |  |  | @ Cl=0.4, Cd= | 0.0053009
|  |  |  | @ Cl=0.6, Cd= | 0.0054402
alpha (deg) | Cl | Cd | Cm | Cl/Cd
-20 | -1 | 0.15194 | -0.005 | -6.584
-19.5 | -0.973 | 0.14731 | -0.005 | -6.606
-19 | -0.948 | 0.1448 | -0.005 | -6.549
-18.5 | -0.923 | 0.13817 | -0.006 | -6.682
-18 | -0.899 | 0.14641 | -0.006 | -6.141
-17.5 | -0.876 | 0.1335 | -0.006 | -6.56
-17 | -0.85 | 0.12677 | -0.006 | -6.703
-16.5 | -0.824 | 0.1205 | -0.006 | -6.84
-16 | -0.798 | 0.11615 | -0.006 | -6.867
-15.5 | -0.77 | 0.11301 | -0.006 | -6.814
-15 | -0.744 | 0.11043 | -0.006 | -6.737
-14.5 | -0.718 | 0.10505 | -0.006 | -6.839
-14 | -0.693 | 0.10245 | -0.006 | -6.762
-13.5 | -0.668 | 0.09904 | -0.006 | -6.744
-13 | -0.642 | 0.09395 | -0.006 | -6.835
-12.5 | -0.615 | 0.08987 | -0.006 | -6.845
-12 | -0.588 | 0.08636 | -0.006 | -6.807
-11.5 | -0.562 | 0.08289 | -0.006 | -6.779
-11 | -0.536 | 0.07983 | -0.006 | -6.715
-10.5 | -0.51 | 0.07687 | -0.006 | -6.636
-10 | -0.484 | 0.07233 | -0.006 | -6.692
-9.5 | -0.458 | 0.06491 | -0.007 | -7.057
-9 | -0.433 | 0.05804 | -0.007 | -7.463
-8.5 | -0.409 | 0.05173 | -0.008 | -7.905
-8 | -0.389 | 0.04247 | -0.009 | -9.169
-7.5 | -0.351 | 0.05362 | -0.006 | -6.554
-7 | -0.328 | 0.04405 | -0.008 | -7.453
-6.5 | -0.371 | 0.00909 | -0.015 | -40.853
-6 | -0.338 | 0.00868 | -0.015 | -39.016
-5.5 | -0.305 | 0.00854 | -0.015 | -35.771
-5 | -0.272 | 0.00834 | -0.015 | -32.648
-4.5 | -0.365 | 0.00823 | -0.016 | -44.38
-4 | -0.369 | 0.00779 | -0.016 | -47.399
-3.5 | -0.327 | 0.00674 | -0.016 | -48.584
-3 | -0.271 | 0.00652 | -0.016 | -41.538
-2.5 | -0.208 | 0.00633 | -0.017 | -32.865
-2 | -0.142 | 0.00582 | -0.017 | -24.428
-1.5 | -0.075 | 0.00564 | -0.017 | -13.348
-1 | -0.008 | 0.00549 | -0.018 | -1.402
-0.5 | 0.06 | 0.00538 | -0.018 | 11.152
0 | 0.128 | 0.00533 | -0.018 | 23.978
0.5 | 0.196 | 0.00531 | -0.018 | 36.83
1 | 0.263 | 0.00528 | -0.019 | 49.857
1.5 | 0.331 | 0.00524 | -0.019 | 63.118
2 | 0.398 | 0.0053 | -0.019 | 75.187
2.5 | 0.465 | 0.00533 | -0.02 | 87.338
3 | 0.532 | 0.00542 | -0.02 | 98.259
3.5 | 0.599 | 0.00544 | -0.02 | 110.13
4 | 0.664 | 0.00545 | -0.02 | 121.968
4.5 | 0.729 | 0.00517 | -0.021 | 140.857
5 | 0.79 | 0.00546 | -0.021 | 144.638
5.5 | 0.849 | 0.00582 | -0.021 | 145.927
6 | 0.903 | 0.00624 | -0.022 | 144.683
6.5 | 0.945 | 0.00676 | -0.022 | 139.848
7 | 0.964 | 0.0073 | -0.022 | 131.954
7.5 | 0.933 | 0.00835 | -0.023 | 111.675
8 | 0.526 | 0.0359 | -0.018 | 14.636
8.5 | 0.518 | 0.0649 | -0.011 | 7.987
9 | 0.556 | 0.05667 | -0.015 | 9.806
9.5 | 0.576 | 0.06851 | -0.013 | 8.404
10 | 0.602 | 0.07751 | -0.012 | 7.773
10.5 | 0.629 | 0.07806 | -0.012 | 8.058
11 | 0.658 | 0.08096 | -0.013 | 8.131
11.5 | 0.688 | 0.08511 | -0.014 | 8.087
12 | 0.716 | 0.09262 | -0.014 | 7.728
12.5 | 0.742 | 0.09028 | -0.014 | 8.214
13 | 0.77 | 0.09526 | -0.014 | 8.087
13.5 | 0.801 | 0.09813 | -0.015 | 8.159
14 | 0.832 | 0.10176 | -0.016 | 8.173
14.5 | 0.86 | 0.10874 | -0.016 | 7.907
15 | 0.883 | 0.11016 | -0.016 | 8.015
15.5 | 0.911 | 0.11499 | -0.016 | 7.919
16 | 0.941 | 0.11851 | -0.017 | 7.937
16.5 | 0.971 | 0.12196 | -0.017 | 7.962
17 | 1.003 | 0.12468 | -0.018 | 8.041
17.5 | 1.032 | 0.12875 | -0.019 | 8.017
18 | 1.059 | 0.13718 | -0.019 | 7.72
18.5 | 1.08 | 0.13954 | -0.018 | 7.739
19 | 1.107 | 0.14339 | -0.018 | 7.722
19.5 | 1.138 | 0.1458 | -0.019 | 7.806
20 | 1.169 | 0.14832 | -0.02 | 7.879

## 96. Re 7M Mach 0.50 (2)
BIGFOIL.COM POLAR EXPORT
MH 31
MH 31 |  |  |  | Cl Max: | 1.1823 | at alpha= | 7.5 | deg
XFOIL ncrit=9 |  |  |  | L/D Max: | 131.576 | at alpha= | 6 | deg
Re: | 7000000 |  |  | Cd Min: | 0.00957 | at alpha= | 7.5 | deg
Mach: | 0.5 |  |  | Cl=0 at alpha= | -99 | deg
|  |  |  | @ Cl=0.1, Cd= | 0.00522
|  |  |  | @ Cl=0.4, Cd= | 0.0051668
|  |  |  | @ Cl=0.6, Cd= | 0.005313
alpha (deg) | Cl | Cd | Cm | Cl/Cd
0 | 0.1287 | 0.00522 | -0.0205 | 24.6552
0.5 | 0.1918 | 0.00518 | -0.0197 | 37.027
1 | 0.2547 | 0.00517 | -0.0189 | 49.265
1.5 | 0.3174 | 0.00517 | -0.018 | 61.3926
2 | 0.3798 | 0.00517 | -0.0169 | 73.4623
2.5 | 0.442 | 0.00516 | -0.0156 | 85.6589
3 | 0.5017 | 0.00514 | -0.0136 | 97.607
3.5 | 0.5685 | 0.00518 | -0.0126 | 109.749
4 | 0.649 | 0.00552 | -0.0145 | 117.5725
4.5 | 0.7211 | 0.00593 | -0.0142 | 121.602
5 | 0.8026 | 0.00636 | -0.0155 | 126.195
5.5 | 0.886 | 0.00682 | -0.0166 | 129.912
6 | 0.9684 | 0.00736 | -0.017 | 131.5761
6.5 | 1.0523 | 0.00804 | -0.0169 | 130.8831
7 | 1.1177 | 0.00872 | -0.0126 | 128.1766
7.5 | 1.1823 | 0.00957 | -0.0072 | 123.5423

## 97. Re 8M Mach 0.00 (1)
BIGFOIL.COM POLAR EXPORT
MH 31
MH 31 |  |  |  | Cl Max: | 1.057 | at alpha= | 10 | deg
JavaFoil+Calcfoil stall+Eppler ext transition |  |  |  | L/D Max: | 158.589 | at alpha= | 7.5 | deg
Re: | 8000000 |  |  | Cd Min: | 0.00477 | at alpha= | 5 | deg
Mach: | 0 |  |  | Cl=0 at alpha= | -0.94068 | deg
|  |  |  | @ Cl=0.1, Cd= | 0.0052056
|  |  |  | @ Cl=0.4, Cd= | 0.0051079
|  |  |  | @ Cl=0.6, Cd= | 0.0051521
alpha (deg) | Cl | Cd | Cm | Cl/Cd
-13.5 | -0.328 | 0.07776 | -0.006 | -4.213
-13 | -0.348 | 0.07126 | -0.007 | -4.883
-12.5 | -0.37 | 0.06394 | -0.007 | -5.783
-12 | -0.391 | 0.05828 | -0.007 | -6.71
-11.5 | -0.418 | 0.04726 | -0.008 | -8.844
-11 | -0.48 | 0.01781 | -0.01 | -26.932
-10.5 | -0.524 | 0.01136 | -0.011 | -46.086
-10 | -0.549 | 0.00755 | -0.011 | -72.728
-9.5 | -0.565 | 0.0078 | -0.011 | -72.395
-9 | -0.575 | 0.00862 | -0.012 | -66.751
-8.5 | -0.581 | 0.00828 | -0.012 | -70.174
-8 | -0.581 | 0.00809 | -0.012 | -71.775
-7.5 | -0.574 | 0.00791 | -0.012 | -72.496
-7 | -0.56 | 0.00774 | -0.012 | -72.374
-6.5 | -0.54 | 0.00764 | -0.013 | -70.642
-6 | -0.512 | 0.00756 | -0.013 | -67.742
-5.5 | -0.478 | 0.00745 | -0.013 | -64.174
-5 | -0.439 | 0.00741 | -0.013 | -59.206
-4.5 | -0.394 | 0.00736 | -0.014 | -53.48
-4 | -0.345 | 0.00646 | -0.014 | -53.343
-3.5 | -0.293 | 0.00633 | -0.014 | -46.239
-3 | -0.238 | 0.00618 | -0.014 | -38.491
-2.5 | -0.181 | 0.00608 | -0.014 | -29.806
-2 | -0.123 | 0.00561 | -0.015 | -22.016
-1.5 | -0.065 | 0.00543 | -0.015 | -12.018
-1 | -0.007 | 0.00531 | -0.015 | -1.257
-0.5 | 0.052 | 0.00523 | -0.015 | 9.948
0 | 0.111 | 0.0052 | -0.016 | 21.273
0.5 | 0.169 | 0.00515 | -0.016 | 32.888
1 | 0.228 | 0.00509 | -0.016 | 44.815
1.5 | 0.287 | 0.00507 | -0.016 | 56.524
2 | 0.345 | 0.00507 | -0.017 | 68.048
2.5 | 0.403 | 0.00511 | -0.017 | 78.897
3 | 0.462 | 0.00511 | -0.017 | 90.406
3.5 | 0.52 | 0.00514 | -0.017 | 101.154
4 | 0.577 | 0.00516 | -0.018 | 111.992
4.5 | 0.635 | 0.00514 | -0.018 | 123.384
5 | 0.691 | 0.00477 | -0.018 | 144.981
5.5 | 0.746 | 0.00496 | -0.019 | 150.405
6 | 0.801 | 0.0052 | -0.019 | 154.088
6.5 | 0.852 | 0.00543 | -0.019 | 156.881
7 | 0.901 | 0.00571 | -0.019 | 157.764
7.5 | 0.946 | 0.00597 | -0.02 | 158.589
8 | 0.983 | 0.00626 | -0.02 | 156.963
8.5 | 1.013 | 0.0066 | -0.02 | 153.437
9 | 1.036 | 0.00696 | -0.02 | 148.84
9.5 | 1.05 | 0.00735 | -0.021 | 142.91
10 | 1.057 | 0.00775 | -0.021 | 136.441
10.5 | 1.055 | 0.00832 | -0.021 | 126.896
11 | 1.046 | 0.00883 | -0.021 | 118.442
11.5 | 1.002 | 0.01556 | -0.021 | 64.377
12 | 0.936 | 0.02365 | -0.02 | 39.575
12.5 | 0.864 | 0.04 | -0.019 | 21.596
13 | 0.801 | 0.0571 | -0.017 | 14.032
13.5 | 0.75 | 0.07007 | -0.016 | 10.709
14 | 0.704 | 0.08153 | -0.016 | 8.63
14.5 | 0.661 | 0.09049 | -0.015 | 7.302
15 | 0.62 | 0.09798 | -0.015 | 6.33

## 98. Re 8M Mach 0.00 (2)
BIGFOIL.COM POLAR EXPORT
MH 31
MH 31 |  |  |  | Cl Max: | 1.6706 | at alpha= | 17 | deg
XFOIL ncrit=9 |  |  |  | L/D Max: | 132.323 | at alpha= | 7.5 | deg
Re: | 8000000 |  |  | Cd Min: | 0.22015 | at alpha= | -18 | deg
Mach: | 0 |  |  | Cl=0 at alpha= | -1.0047 | deg
|  |  |  | @ Cl=0.1, Cd= | 0.0050467
|  |  |  | @ Cl=0.4, Cd= | 0.0049157
|  |  |  | @ Cl=0.6, Cd= | 0.0052127
alpha (deg) | Cl | Cd | Cm | Cl/Cd
-18 | -0.7093 | 0.22015 | 0.0464 | -3.2219
-17.5 | -0.6941 | 0.21324 | 0.0428 | -3.255
-17 | -0.6793 | 0.20618 | 0.0394 | -3.2947
-16.5 | -0.6653 | 0.19908 | 0.0361 | -3.3419
-16 | -0.6521 | 0.19225 | 0.0331 | -3.3919
-15.5 | -0.6422 | 0.18473 | 0.0306 | -3.4764
-15 | -0.632 | 0.17787 | 0.0283 | -3.5532
-14.5 | -0.6232 | 0.17069 | 0.0262 | -3.6511
-14 | -0.6391 | 0.1546 | 0.022 | -4.1339
-13 | -1.0568 | 0.0365 | -0.0485 | -28.9534
-12.5 | -1.0111 | 0.03721 | -0.0469 | -27.1728
-12 | -0.9994 | 0.03538 | -0.0429 | -28.2476
-11.5 | -0.9765 | 0.03307 | -0.0409 | -29.5283
-11 | -0.9658 | 0.02858 | -0.038 | -33.7929
-10.5 | -0.9948 | 0.01778 | -0.0298 | -55.9505
-10 | -0.9566 | 0.01505 | -0.0278 | -63.5615
-9.5 | -0.9026 | 0.01307 | -0.0285 | -69.0589
-9 | -0.8463 | 0.0115 | -0.0294 | -73.5913
-8.5 | -0.7917 | 0.01029 | -0.0295 | -76.9388
-8 | -0.7398 | 0.00923 | -0.0289 | -80.1517
-7.5 | -0.6908 | 0.00842 | -0.0275 | -82.0428
-7 | -0.6405 | 0.00775 | -0.0263 | -82.6452
-6.5 | -0.589 | 0.00715 | -0.0252 | -82.3776
-6 | -0.5363 | 0.00668 | -0.0244 | -80.2844
-5.5 | -0.4831 | 0.00627 | -0.0237 | -77.0494
-5 | -0.4297 | 0.00597 | -0.0229 | -71.9765
-4.5 | -0.3764 | 0.00578 | -0.0222 | -65.1211
-4 | -0.3227 | 0.00568 | -0.0216 | -56.8134
-3.5 | -0.2686 | 0.0056 | -0.0211 | -47.9643
-3 | -0.2149 | 0.00548 | -0.0205 | -39.2153
-2.5 | -0.1609 | 0.00537 | -0.02 | -29.9628
-2 | -0.1071 | 0.00529 | -0.0195 | -20.2457
-1.5 | -0.0533 | 0.00517 | -0.019 | -10.3095
-1 | 0.0005 | 0.0051 | -0.0186 | 0.098039
-0.5 | 0.0544 | 0.00503 | -0.0182 | 10.8151
0 | 0.1089 | 0.00505 | -0.0178 | 21.5644
0.5 | 0.1631 | 0.00498 | -0.0174 | 32.751
1 | 0.217 | 0.00497 | -0.017 | 43.662
1.5 | 0.2708 | 0.00496 | -0.0166 | 54.5968
2 | 0.3243 | 0.00495 | -0.0161 | 65.5152
2.5 | 0.3776 | 0.00492 | -0.0155 | 76.748
3 | 0.4299 | 0.00491 | -0.0148 | 87.556
3.5 | 0.4793 | 0.00482 | -0.0133 | 99.4398
4 | 0.5366 | 0.00493 | -0.0135 | 108.8438
4.5 | 0.5995 | 0.00521 | -0.0151 | 115.0672
5.5 | 0.7221 | 0.00586 | -0.0177 | 123.2253
6 | 0.7866 | 0.00617 | -0.0198 | 127.4878
6.5 | 0.8498 | 0.00653 | -0.0216 | 130.1378
7 | 0.9135 | 0.00692 | -0.0236 | 132.0087
7.5 | 0.9739 | 0.00736 | -0.0249 | 132.3234
8 | 1.0227 | 0.00781 | -0.0236 | 130.9475
8.5 | 1.0708 | 0.00832 | -0.0221 | 128.7019
9 | 1.1185 | 0.00879 | -0.0207 | 127.2469
9.5 | 1.1651 | 0.0093 | -0.019 | 125.2796
10 | 1.2123 | 0.00976 | -0.0175 | 124.2111
10.5 | 1.2582 | 0.01038 | -0.0158 | 121.2139
11 | 1.3039 | 0.01097 | -0.0142 | 118.8605
11.5 | 1.348 | 0.01168 | -0.0123 | 115.411
12 | 1.3913 | 0.01249 | -0.0104 | 111.3931
12.5 | 1.4331 | 0.01344 | -0.0084 | 106.6295
13 | 1.4749 | 0.01433 | -0.0064 | 102.9239
13.5 | 1.5126 | 0.01553 | -0.0039 | 97.3986
14 | 1.5509 | 0.01656 | -0.0015 | 93.6534
14.5 | 1.5847 | 0.01788 | 0.0014 | 88.6298
15 | 1.6164 | 0.01919 | 0.0044 | 84.2314
15.5 | 1.6429 | 0.02066 | 0.0081 | 79.5208
16 | 1.6558 | 0.02218 | 0.014 | 74.6528
16.5 | 1.6611 | 0.02465 | 0.0192 | 67.3874
17 | 1.6706 | 0.02723 | 0.0225 | 61.3515
17.5 | 1.6706 | 0.03112 | 0.0246 | 53.6825
18 | 1.6599 | 0.03709 | 0.0243 | 44.7533
18.5 | 1.6233 | 0.04825 | 0.0191 | 33.6435
19 | 1.5551 | 0.0666 | 0.0081 | 23.3498
19.5 | 1.4923 | 0.08448 | -0.0015 | 17.6645

## 99. Re 8M Mach 0.10 (1)
BIGFOIL.COM POLAR EXPORT
MH 31
MH 31 |  |  |  | Cl Max: | 1.051 | at alpha= | 10 | deg
JavaFoil+Calcfoil stall+Eppler ext transition |  |  |  | L/D Max: | 158.125 | at alpha= | 7.5 | deg
Re: | 8000000 |  |  | Cd Min: | 0.00478 | at alpha= | 5 | deg
Mach: | 0.1 |  |  | Cl=0 at alpha= | -0.94068 | deg
|  |  |  | @ Cl=0.1, Cd= | 0.0052137
|  |  |  | @ Cl=0.4, Cd= | 0.0051159
|  |  |  | @ Cl=0.6, Cd= | 0.1028
alpha (deg) | Cl | Cd | Cm | Cl/Cd
-13 | -0.307 | 0.07399 | -0.006 | -4.154
-12.5 | -0.331 | 0.0673 | -0.007 | -4.912
-12 | -0.354 | 0.06207 | -0.007 | -5.698
-11.5 | -0.381 | 0.05285 | -0.008 | -7.202
-11 | -0.42 | 0.03438 | -0.009 | -12.213
-10.5 | -0.487 | 0.01252 | -0.011 | -38.887
-10 | -0.523 | 0.01024 | -0.011 | -51.06
-9.5 | -0.543 | 0.00786 | -0.011 | -69.06
-9 | -0.558 | 0.0087 | -0.012 | -64.087
-8.5 | -0.567 | 0.00837 | -0.012 | -67.79
-8 | -0.57 | 0.00815 | -0.012 | -69.94
-7.5 | -0.567 | 0.00797 | -0.012 | -71.089
-7 | -0.556 | 0.00778 | -0.012 | -71.448
-6.5 | -0.537 | 0.00768 | -0.013 | -69.975
-6 | -0.511 | 0.00759 | -0.013 | -67.35
-5.5 | -0.479 | 0.00748 | -0.013 | -63.966
-5 | -0.44 | 0.00743 | -0.013 | -59.133
-4.5 | -0.395 | 0.00739 | -0.014 | -53.493
-4 | -0.346 | 0.00648 | -0.014 | -53.447
-3.5 | -0.294 | 0.00634 | -0.014 | -46.358
-3 | -0.239 | 0.00618 | -0.014 | -38.625
-2.5 | -0.182 | 0.00608 | -0.015 | -29.914
-2 | -0.124 | 0.00561 | -0.015 | -22.103
-1.5 | -0.066 | 0.00543 | -0.015 | -12.061
-1 | -0.007 | 0.00532 | -0.015 | -1.262
-0.5 | 0.052 | 0.00523 | -0.016 | 9.987
0 | 0.111 | 0.00521 | -0.016 | 21.359
0.5 | 0.17 | 0.00516 | -0.016 | 33.024
1 | 0.229 | 0.0051 | -0.016 | 44.989
1.5 | 0.288 | 0.00508 | -0.017 | 56.728
2 | 0.347 | 0.00508 | -0.017 | 68.305
2.5 | 0.406 | 0.00512 | -0.017 | 79.174
3 | 0.464 | 0.00512 | -0.017 | 90.708
3.5 | 0.522 | 0.00515 | -0.018 | 101.487
4 | 0.58 | 0.00517 | -0.018 | 112.343
4.5 | 0.638 | 0.00516 | -0.018 | 123.666
5 | 0.694 | 0.00478 | -0.018 | 145.22
5.5 | 0.75 | 0.00498 | -0.019 | 150.544
6 | 0.804 | 0.00522 | -0.019 | 154.124
6.5 | 0.856 | 0.00546 | -0.019 | 156.686
7 | 0.905 | 0.00574 | -0.019 | 157.501
7.5 | 0.949 | 0.006 | -0.02 | 158.125
8 | 0.985 | 0.00631 | -0.02 | 156.18
8.5 | 1.014 | 0.00666 | -0.02 | 152.334
9 | 1.035 | 0.00703 | -0.02 | 147.307
9.5 | 1.048 | 0.00744 | -0.021 | 140.868
10 | 1.051 | 0.00786 | -0.021 | 133.723
10.5 | 1.046 | 0.00843 | -0.021 | 124.096
11 | 1.019 | 0.01618 | -0.021 | 62.97
11.5 | 0.972 | 0.01489 | -0.021 | 65.247
12 | 0.891 | 0.02999 | -0.02 | 29.713
12.5 | 0.82 | 0.04802 | -0.018 | 17.084
13 | 0.76 | 0.06376 | -0.017 | 11.921
13.5 | 0.708 | 0.07537 | -0.016 | 9.398
14 | 0.659 | 0.08605 | -0.015 | 7.659
14.5 | 0.613 | 0.09485 | -0.015 | 6.46
15 | 0.569 | 0.1028 | -0.014 | 5.531

## 100. Re 8M Mach 0.10 (2)
BIGFOIL.COM POLAR EXPORT
MH 31
MH 31 |  |  |  | Cl Max: | 1.6507 | at alpha= | 17 | deg
XFOIL ncrit=9 |  |  |  | L/D Max: | 131.925 | at alpha= | 7.5 | deg
Re: | 8000000 |  |  | Cd Min: | 0.15375 | at alpha= | 20 | deg
Mach: | 0.1 |  |  | Cl=0 at alpha= | -1.0046 | deg
|  |  |  | @ Cl=0.1, Cd= | 0.0050483
|  |  |  | @ Cl=0.4, Cd= | 0.0049261
|  |  |  | @ Cl=0.6, Cd= | 0.0052149
alpha (deg) | Cl | Cd | Cm | Cl/Cd
-12.5 | -0.7845 | 0.09184 | -0.0037 | -8.542
-11.5 | -0.9411 | 0.03842 | -0.0429 | -24.4951
-11 | -0.9673 | 0.02963 | -0.0394 | -32.646
-10.5 | -0.9289 | 0.02836 | -0.0377 | -32.7539
-9.5 | -0.9061 | 0.01441 | -0.0298 | -62.8799
-9 | -0.8509 | 0.01229 | -0.0305 | -69.2352
-8.5 | -0.7963 | 0.01081 | -0.0306 | -73.6633
-8 | -0.7439 | 0.00957 | -0.0299 | -77.7325
-7.5 | -0.6949 | 0.00866 | -0.0283 | -80.2425
-7 | -0.6444 | 0.0079 | -0.027 | -81.5696
-6.5 | -0.5927 | 0.00726 | -0.0258 | -81.6391
-6 | -0.5398 | 0.00674 | -0.0249 | -80.089
-5.5 | -0.4862 | 0.00631 | -0.0241 | -77.0523
-5 | -0.4324 | 0.006 | -0.0233 | -72.0667
-4.5 | -0.3787 | 0.0058 | -0.0225 | -65.2931
-4 | -0.3247 | 0.00569 | -0.0218 | -57.065
-3.5 | -0.2701 | 0.00561 | -0.0213 | -48.1462
-3 | -0.2161 | 0.0055 | -0.0207 | -39.2909
-2.5 | -0.1617 | 0.00537 | -0.0202 | -30.1117
-2 | -0.1076 | 0.00529 | -0.0196 | -20.3403
-1.5 | -0.0536 | 0.00517 | -0.0192 | -10.3675
-1 | 0.0005 | 0.00511 | -0.0187 | 0.097847
-0.5 | 0.0547 | 0.00504 | -0.0183 | 10.8532
0 | 0.1095 | 0.00505 | -0.0179 | 21.6832
0.5 | 0.164 | 0.00499 | -0.0175 | 32.8657
1 | 0.2183 | 0.00497 | -0.0171 | 43.9235
1.5 | 0.2723 | 0.00497 | -0.0166 | 54.7887
2 | 0.3262 | 0.00496 | -0.0161 | 65.7661
2.5 | 0.3797 | 0.00493 | -0.0156 | 77.0183
3 | 0.4323 | 0.00492 | -0.0148 | 87.8659
3.5 | 0.482 | 0.00483 | -0.0133 | 99.793
4 | 0.5399 | 0.00494 | -0.0135 | 109.2915
4.5 | 0.6033 | 0.00523 | -0.0151 | 115.3537
5.5 | 0.7268 | 0.00588 | -0.0177 | 123.6054
6 | 0.7918 | 0.00621 | -0.0197 | 127.504
6.5 | 0.8555 | 0.00657 | -0.0215 | 130.2131
7 | 0.9198 | 0.00698 | -0.0234 | 131.7765
7.5 | 0.9802 | 0.00743 | -0.0245 | 131.9246
8 | 1.0295 | 0.00788 | -0.0231 | 130.6472
8.5 | 1.0782 | 0.00839 | -0.0216 | 128.5101
9 | 1.1261 | 0.0089 | -0.02 | 126.5281
9.5 | 1.1734 | 0.0094 | -0.0182 | 124.8298
10 | 1.221 | 0.00989 | -0.0166 | 123.458
10.5 | 1.2671 | 0.01056 | -0.0148 | 119.9905
11 | 1.3133 | 0.01116 | -0.013 | 117.6792
11.5 | 1.3568 | 0.01201 | -0.0108 | 112.9725
12 | 1.3998 | 0.01294 | -0.0086 | 108.1762
12.5 | 1.4428 | 0.01384 | -0.0065 | 104.2486
13 | 1.4836 | 0.01489 | -0.0041 | 99.6373
13.5 | 1.5215 | 0.01612 | -0.0014 | 94.3859
14 | 1.5588 | 0.01728 | 0.0013 | 90.2083
14.5 | 1.5903 | 0.01879 | 0.0048 | 84.6354
15 | 1.6184 | 0.02032 | 0.0085 | 79.6457
15.5 | 1.6329 | 0.02202 | 0.0144 | 74.1553
16 | 1.643 | 0.02411 | 0.0197 | 68.146
16.5 | 1.6414 | 0.02753 | 0.0241 | 59.6222
17 | 1.6507 | 0.03066 | 0.0261 | 53.8389
17.5 | 1.6403 | 0.03658 | 0.026 | 44.8414
18 | 1.612 | 0.04652 | 0.0214 | 34.6518
18.5 | 1.5216 | 0.06867 | 0.0076 | 22.1581
19 | 1.4043 | 0.09607 | -0.0074 | 14.6175
19.5 | 1.285 | 0.12425 | -0.0217 | 10.3421
20 | 1.1722 | 0.15375 | -0.0371 | 7.6241

## 101. Re 8M Mach 0.25 (1)
BIGFOIL.COM POLAR EXPORT
MH 31
MH 31 |  |  |  | Cl Max: | 1.023 | at alpha= | 9 | deg
JavaFoil+Calcfoil stall+Eppler ext transition |  |  |  | L/D Max: | 155.85 | at alpha= | 7 | deg
Re: | 8000000 |  |  | Cd Min: | 0.00488 | at alpha= | 5 | deg
Mach: | 0.25 |  |  | Cl=0 at alpha= | -0.94262 | deg
|  |  |  | @ Cl=0.1, Cd= | 0.0052447
|  |  |  | @ Cl=0.4, Cd= | 0.10495
|  |  |  | @ Cl=0.6, Cd= | 0.10495
alpha (deg) | Cl | Cd | Cm | Cl/Cd
-12 | -0.063 | 0.07233 | -0.006 | -0.871
-11.5 | -0.06 | 0.06624 | -0.007 | -0.913
-11 | -0.058 | 0.05835 | -0.007 | -0.997
-10.5 | -0.172 | 0.05113 | -0.008 | -3.357
-10 | -0.243 | 0.03452 | -0.009 | -7.052
-9.5 | -0.336 | 0.01127 | -0.011 | -29.852
-9 | -0.398 | 0.00812 | -0.012 | -48.997
-8.5 | -0.444 | 0.00882 | -0.012 | -50.415
-8 | -0.48 | 0.00849 | -0.012 | -56.526
-7.5 | -0.504 | 0.00827 | -0.013 | -60.944
-7 | -0.515 | 0.00805 | -0.013 | -64.057
-6.5 | -0.514 | 0.0079 | -0.013 | -65.116
-6 | -0.501 | 0.00779 | -0.013 | -64.302
-5.5 | -0.477 | 0.00765 | -0.014 | -62.321
-5 | -0.443 | 0.00758 | -0.014 | -58.437
-4.5 | -0.401 | 0.00752 | -0.014 | -53.374
-4 | -0.353 | 0.00656 | -0.014 | -53.901
-3.5 | -0.301 | 0.0064 | -0.014 | -47.025
-3 | -0.245 | 0.00623 | -0.015 | -39.326
-2.5 | -0.187 | 0.00612 | -0.015 | -30.525
-2 | -0.127 | 0.00565 | -0.015 | -22.574
-1.5 | -0.067 | 0.00547 | -0.015 | -12.306
-1 | -0.007 | 0.00535 | -0.016 | -1.289
-0.5 | 0.054 | 0.00526 | -0.016 | 10.204
0 | 0.114 | 0.00524 | -0.016 | 21.83
0.5 | 0.175 | 0.00518 | -0.016 | 33.765
1 | 0.236 | 0.00513 | -0.017 | 45.967
1.5 | 0.296 | 0.00511 | -0.017 | 57.913
2 | 0.356 | 0.00512 | -0.017 | 69.658
2.5 | 0.417 | 0.00516 | -0.018 | 80.711
3 | 0.477 | 0.00516 | -0.018 | 92.409
3.5 | 0.537 | 0.0052 | -0.018 | 103.194
4 | 0.596 | 0.00524 | -0.018 | 113.792
4.5 | 0.655 | 0.00523 | -0.019 | 125.253
5 | 0.713 | 0.00488 | -0.019 | 146.151
5.5 | 0.769 | 0.0051 | -0.019 | 150.942
6 | 0.824 | 0.00535 | -0.019 | 154.07
6.5 | 0.876 | 0.00564 | -0.02 | 155.407
7 | 0.923 | 0.00593 | -0.02 | 155.85
7.5 | 0.966 | 0.00624 | -0.02 | 154.883
8 | 0.996 | 0.00661 | -0.02 | 150.829
8.5 | 1.016 | 0.007 | -0.021 | 145.158
9 | 1.023 | 0.00746 | -0.021 | 137.207
9.5 | 1.017 | 0.00803 | -0.021 | 126.554
10 | 0.995 | 0.00861 | -0.022 | 115.607
10.5 | 0.932 | 0.01528 | -0.021 | 60.995
11 | 0.816 | 0.03067 | -0.019 | 26.596
11.5 | 0.712 | 0.05353 | -0.017 | 13.296
12 | 0.629 | 0.06803 | -0.015 | 9.246
12.5 | 0.547 | 0.07924 | -0.014 | 6.907
13 | 0.457 | 0.08867 | -0.013 | 5.152
13.5 | 0.361 | 0.09771 | -0.013 | 3.692
14 | 0.255 | 0.10495 | -0.013 | 2.43

## 102. Re 8M Mach 0.25 (2)
BIGFOIL.COM POLAR EXPORT
MH 31
MH 31 |  |  |  | Cl Max: | 1.5543 | at alpha= | 14 | deg
XFOIL ncrit=9 |  |  |  | L/D Max: | 131.752 | at alpha= | 7 | deg
Re: | 8000000 |  |  | Cd Min: | 0.18467 | at alpha= | 19 | deg
Mach: | 0.25 |  |  | Cl=0 at alpha= | -1.0063 | deg
|  |  |  | @ Cl=0.1, Cd= | 0.0050723
|  |  |  | @ Cl=0.4, Cd= | 0.0049685
|  |  |  | @ Cl=0.6, Cd= | 0.0052199
alpha (deg) | Cl | Cd | Cm | Cl/Cd
-8.5 | -0.8094 | 0.01691 | -0.0373 | -47.8652
-8 | -0.7596 | 0.0128 | -0.0367 | -59.3438
-7.5 | -0.7135 | 0.01074 | -0.0339 | -66.4339
-7 | -0.6642 | 0.00927 | -0.0314 | -71.6505
-6.5 | -0.6125 | 0.00808 | -0.0293 | -75.8045
-6 | -0.5583 | 0.00724 | -0.0277 | -77.1133
-5.5 | -0.5031 | 0.00661 | -0.0264 | -76.112
-5 | -0.4472 | 0.00619 | -0.0252 | -72.2456
-4.5 | -0.3915 | 0.00591 | -0.0241 | -66.2437
-4 | -0.3355 | 0.00575 | -0.0231 | -58.3478
-3.5 | -0.2789 | 0.00567 | -0.0224 | -49.1887
-3 | -0.2227 | 0.00558 | -0.0217 | -39.9104
-2.5 | -0.1667 | 0.00541 | -0.021 | -30.8133
-2 | -0.1108 | 0.00533 | -0.0204 | -20.788
-1.5 | -0.055 | 0.00521 | -0.0198 | -10.5566
-1 | 0.0007 | 0.00513 | -0.0193 | 0.13645
-0.5 | 0.0566 | 0.00508 | -0.0188 | 11.1417
0 | 0.113 | 0.00507 | -0.0184 | 22.288
0.5 | 0.1691 | 0.00502 | -0.0179 | 33.6853
1 | 0.2251 | 0.005 | -0.0175 | 45.02
1.5 | 0.2808 | 0.005 | -0.017 | 56.16
2 | 0.3364 | 0.00499 | -0.0164 | 67.4148
2.5 | 0.3916 | 0.00497 | -0.0157 | 78.7928
3 | 0.4458 | 0.00496 | -0.0148 | 89.879
3.5 | 0.4966 | 0.00489 | -0.013 | 101.5542
4 | 0.5584 | 0.00501 | -0.0135 | 111.4571
4.5 | 0.6238 | 0.00534 | -0.015 | 116.8165
5 | 0.6834 | 0.00566 | -0.015 | 120.742
5.5 | 0.7533 | 0.006 | -0.0174 | 125.55
6 | 0.8209 | 0.00637 | -0.0192 | 128.8697
6.5 | 0.8878 | 0.00679 | -0.0207 | 130.7511
7 | 0.9552 | 0.00725 | -0.0224 | 131.7517
7.5 | 1.0159 | 0.00776 | -0.0224 | 130.9149
8 | 1.0674 | 0.00831 | -0.0205 | 128.4477
8.5 | 1.1188 | 0.00886 | -0.0184 | 126.2754
9 | 1.1695 | 0.00941 | -0.0161 | 124.2827
9.5 | 1.2191 | 0.01005 | -0.0136 | 121.3035
10 | 1.2688 | 0.01075 | -0.0111 | 118.0279
10.5 | 1.3148 | 0.01179 | -0.0079 | 111.5182
11 | 1.3616 | 0.01273 | -0.0049 | 106.9599
11.5 | 1.4072 | 0.01382 | -0.0017 | 101.8234
12 | 1.4511 | 0.01506 | 0.0018 | 96.3546
12.5 | 1.4911 | 0.01658 | 0.0057 | 89.9337
13 | 1.5256 | 0.01839 | 0.0102 | 82.9581
13.5 | 1.5485 | 0.02083 | 0.0158 | 74.3399
14 | 1.5543 | 0.02338 | 0.0236 | 66.4799
14.5 | 1.542 | 0.02755 | 0.0301 | 55.971
15 | 1.5266 | 0.03326 | 0.0324 | 45.899
15.5 | 1.498 | 0.04288 | 0.0282 | 34.9347
16 | 1.4578 | 0.05721 | 0.018 | 25.4816
16.5 | 1.3857 | 0.07707 | 0.0055 | 17.9798
17 | 1.3174 | 0.09533 | -0.0043 | 13.8194
17.5 | 1.2098 | 0.12031 | -0.018 | 10.0557
18 | 1.1253 | 0.14308 | -0.0303 | 7.8648
18.5 | 1.0547 | 0.16616 | -0.0434 | 6.3475
19 | 1.0184 | 0.18467 | -0.0544 | 5.5147

## 103. Re 8M Mach 0.50 (1)
BIGFOIL.COM POLAR EXPORT
MH 31
MH 31 |  |  |  | Cl Max: | 1.17 | at alpha= | 20 | deg
JavaFoil+Calcfoil stall+Eppler ext transition |  |  |  | L/D Max: | 148.863 | at alpha= | 5.5 | deg
Re: | 8000000 |  |  | Cd Min: | 0.00525 | at alpha= | 1.5 | deg
Mach: | 0.5 |  |  | Cl=0 at alpha= | -0.94118 | deg
|  |  |  | @ Cl=0.1, Cd= | 0.0053547
|  |  |  | @ Cl=0.4, Cd= | 0.0053021
|  |  |  | @ Cl=0.6, Cd= | 0.0054811
alpha (deg) | Cl | Cd | Cm | Cl/Cd
-20 | -1.002 | 0.14943 | -0.005 | -6.703
-19.5 | -0.974 | 0.14619 | -0.005 | -6.665
-19 | -0.948 | 0.14276 | -0.005 | -6.644
-18.5 | -0.924 | 0.13812 | -0.006 | -6.687
-18 | -0.899 | 0.14393 | -0.006 | -6.247
-17.5 | -0.876 | 0.1312 | -0.006 | -6.68
-17 | -0.851 | 0.12522 | -0.006 | -6.794
-16.5 | -0.825 | 0.11841 | -0.006 | -6.964
-16 | -0.798 | 0.11493 | -0.006 | -6.946
-15.5 | -0.771 | 0.11131 | -0.006 | -6.927
-15 | -0.744 | 0.10774 | -0.006 | -6.906
-14.5 | -0.719 | 0.10493 | -0.006 | -6.847
-14 | -0.693 | 0.0994 | -0.006 | -6.971
-13.5 | -0.668 | 0.09809 | -0.006 | -6.81
-13 | -0.642 | 0.09221 | -0.006 | -6.965
-12.5 | -0.616 | 0.0892 | -0.006 | -6.901
-12 | -0.588 | 0.0846 | -0.006 | -6.953
-11.5 | -0.562 | 0.08097 | -0.006 | -6.941
-11 | -0.536 | 0.07791 | -0.006 | -6.882
-10.5 | -0.51 | 0.07495 | -0.006 | -6.806
-10 | -0.484 | 0.07075 | -0.006 | -6.843
-9.5 | -0.458 | 0.06435 | -0.007 | -7.122
-9 | -0.434 | 0.05738 | -0.007 | -7.557
-8.5 | -0.41 | 0.05074 | -0.008 | -8.079
-8 | -0.397 | 0.03672 | -0.01 | -10.812
-7.5 | -0.351 | 0.05294 | -0.006 | -6.639
-7 | -0.33 | 0.04285 | -0.008 | -7.691
-6.5 | -0.371 | 0.00899 | -0.015 | -41.341
-6 | -0.338 | 0.00858 | -0.015 | -39.454
-5.5 | -0.305 | 0.00844 | -0.015 | -36.181
-5 | -0.272 | 0.00826 | -0.015 | -32.936
-4.5 | -0.365 | 0.00791 | -0.016 | -46.192
-4 | -0.369 | 0.00697 | -0.016 | -53.007
-3.5 | -0.327 | 0.0067 | -0.016 | -48.854
-3 | -0.271 | 0.00647 | -0.016 | -41.879
-2.5 | -0.208 | 0.0063 | -0.017 | -33.04
-2 | -0.142 | 0.00581 | -0.017 | -24.505
-1.5 | -0.075 | 0.00562 | -0.017 | -13.396
-1 | -0.008 | 0.00548 | -0.018 | -1.405
-0.5 | 0.06 | 0.00539 | -0.018 | 11.132
0 | 0.128 | 0.00533 | -0.018 | 23.974
0.5 | 0.196 | 0.0053 | -0.018 | 36.879
1 | 0.263 | 0.00529 | -0.019 | 49.794
1.5 | 0.331 | 0.00525 | -0.019 | 62.979
2 | 0.398 | 0.0053 | -0.019 | 75.16
2.5 | 0.465 | 0.00537 | -0.02 | 86.68
3 | 0.532 | 0.00541 | -0.02 | 98.303
3.5 | 0.599 | 0.00548 | -0.02 | 109.329
4 | 0.664 | 0.00555 | -0.02 | 119.772
4.5 | 0.729 | 0.00558 | -0.021 | 130.654
5 | 0.79 | 0.00536 | -0.021 | 147.455
5.5 | 0.849 | 0.0057 | -0.021 | 148.863
6 | 0.903 | 0.00613 | -0.022 | 147.378
6.5 | 0.945 | 0.00661 | -0.022 | 142.885
7 | 0.964 | 0.00715 | -0.022 | 134.818
7.5 | 0.933 | 0.00815 | -0.023 | 114.437
8 | 0.535 | 0.031 | -0.019 | 17.276
8.5 | 0.519 | 0.06386 | -0.011 | 8.121
9 | 0.559 | 0.05415 | -0.015 | 10.324
9.5 | 0.576 | 0.06751 | -0.013 | 8.537
10 | 0.603 | 0.07643 | -0.012 | 7.886
10.5 | 0.63 | 0.07529 | -0.012 | 8.363
11 | 0.659 | 0.07944 | -0.013 | 8.293
11.5 | 0.689 | 0.08377 | -0.014 | 8.225
12 | 0.716 | 0.0913 | -0.014 | 7.844
12.5 | 0.742 | 0.09003 | -0.014 | 8.239
13 | 0.771 | 0.0935 | -0.015 | 8.25
13.5 | 0.802 | 0.09659 | -0.015 | 8.302
14 | 0.833 | 0.09962 | -0.016 | 8.359
14.5 | 0.86 | 0.10741 | -0.017 | 8.011
15 | 0.883 | 0.10833 | -0.016 | 8.151
15.5 | 0.911 | 0.11328 | -0.016 | 8.04
16 | 0.942 | 0.11664 | -0.017 | 8.075
16.5 | 0.972 | 0.11928 | -0.018 | 8.152
17 | 1.004 | 0.12176 | -0.018 | 8.246
17.5 | 1.033 | 0.12689 | -0.019 | 8.142
18 | 1.06 | 0.13548 | -0.019 | 7.822
18.5 | 1.08 | 0.1363 | -0.018 | 7.924
19 | 1.109 | 0.14063 | -0.019 | 7.883
19.5 | 1.14 | 0.14267 | -0.019 | 7.99
20 | 1.17 | 0.14564 | -0.02 | 8.035

## 104. Re 8M Mach 0.50 (2)
BIGFOIL.COM POLAR EXPORT
MH 31
MH 31 |  |  |  | Cl Max: | 1.2141 | at alpha= | 8 | deg
XFOIL ncrit=9 |  |  |  | L/D Max: | 133.93 | at alpha= | 6 | deg
Re: | 8000000 |  |  | Cd Min: | 0.09607 | at alpha= | 12 | deg
Mach: | 0.5 |  |  | Cl=0 at alpha= | -99 | deg
|  |  |  | @ Cl=0.1, Cd= | 0.0052
|  |  |  | @ Cl=0.4, Cd= | 0.005193
|  |  |  | @ Cl=0.6, Cd= | 0.0052279
alpha (deg) | Cl | Cd | Cm | Cl/Cd
0 | 0.1287 | 0.0052 | -0.0205 | 24.75
0.5 | 0.1921 | 0.00516 | -0.0198 | 37.2287
1 | 0.2553 | 0.00517 | -0.019 | 49.381
1.5 | 0.3185 | 0.00515 | -0.0182 | 61.8447
2 | 0.3812 | 0.00519 | -0.0171 | 73.4489
2.5 | 0.4442 | 0.0052 | -0.016 | 85.4231
3 | 0.5057 | 0.0052 | -0.0144 | 97.25
3.5 | 0.5623 | 0.0051 | -0.0113 | 110.2549
4 | 0.6419 | 0.00537 | -0.0129 | 119.5345
4.5 | 0.7179 | 0.00578 | -0.0135 | 124.2042
5 | 0.7911 | 0.00617 | -0.013 | 128.2172
5.5 | 0.8756 | 0.00662 | -0.0144 | 132.2659
6 | 0.9576 | 0.00715 | -0.0147 | 133.9301
6.5 | 1.0411 | 0.00781 | -0.0147 | 133.3035
7 | 1.1214 | 0.00852 | -0.0132 | 131.6197
7.5 | 1.1767 | 0.01018 | -0.0065 | 115.5894
8 | 1.2141 | 0.01312 | 0.0034 | 92.5381
8.5 | 1.2082 | 0.01878 | 0.0159 | 64.3344
9 | 1.1742 | 0.02513 | 0.0274 | 46.725
9.5 | 1.1302 | 0.03209 | 0.0329 | 35.2197
10 | 1.1008 | 0.04315 | 0.0246 | 25.511
10.5 | 1.0704 | 0.05899 | 0.0112 | 18.1454
11 | 1.0399 | 0.07161 | 0.0042 | 14.5217
11.5 | 1.0079 | 0.08397 | -0.0027 | 12.0031
12 | 0.9802 | 0.09607 | -0.0095 | 10.203

## 105. Re 10M Mach 0.00 (1)
BIGFOIL.COM POLAR EXPORT
MH 31
MH 31 |  |  |  | Cl Max: | 1.057 | at alpha= | 10 | deg
JavaFoil+Calcfoil stall+Eppler ext transition |  |  |  | L/D Max: | 163.958 | at alpha= | 7.5 | deg
Re: | 10000000 |  |  | Cd Min: | 0.00503 | at alpha= | 6 | deg
Mach: | 0 |  |  | Cl=0 at alpha= | -0.94068 | deg
|  |  |  | @ Cl=0.1, Cd= | 0.0052075
|  |  |  | @ Cl=0.4, Cd= | 0.005129
|  |  |  | @ Cl=0.6, Cd= | 0.0052397
alpha (deg) | Cl | Cd | Cm | Cl/Cd
-13.5 | -0.329 | 0.07417 | -0.006 | -4.44
-13 | -0.35 | 0.06714 | -0.007 | -5.218
-12.5 | -0.374 | 0.05812 | -0.007 | -6.433
-12 | -0.397 | 0.05111 | -0.008 | -7.769
-11.5 | -0.432 | 0.03506 | -0.009 | -12.309
-11 | -0.499 | 0.01223 | -0.01 | -40.762
-10.5 | -0.53 | 0.01037 | -0.011 | -51.127
-10 | -0.55 | 0.00781 | -0.011 | -70.361
-9.5 | -0.565 | 0.00751 | -0.011 | -75.212
-9 | -0.575 | 0.00836 | -0.012 | -68.841
-8.5 | -0.581 | 0.0081 | -0.012 | -71.675
-8 | -0.581 | 0.00792 | -0.012 | -73.254
-7.5 | -0.574 | 0.00778 | -0.012 | -73.705
-7 | -0.56 | 0.00765 | -0.012 | -73.27
-6.5 | -0.54 | 0.00753 | -0.013 | -71.627
-6 | -0.512 | 0.00746 | -0.013 | -68.686
-5.5 | -0.478 | 0.00738 | -0.013 | -64.788
-5 | -0.439 | 0.00734 | -0.013 | -59.792
-4.5 | -0.394 | 0.00731 | -0.014 | -53.891
-4 | -0.345 | 0.00642 | -0.014 | -53.742
-3.5 | -0.293 | 0.00626 | -0.014 | -46.711
-3 | -0.238 | 0.00612 | -0.014 | -38.815
-2.5 | -0.181 | 0.00602 | -0.014 | -30.107
-2 | -0.123 | 0.00557 | -0.015 | -22.157
-1.5 | -0.065 | 0.00543 | -0.015 | -12.02
-1 | -0.007 | 0.00532 | -0.015 | -1.255
-0.5 | 0.052 | 0.00524 | -0.015 | 9.919
0 | 0.111 | 0.0052 | -0.016 | 21.275
0.5 | 0.169 | 0.00515 | -0.016 | 32.877
1 | 0.228 | 0.00509 | -0.016 | 44.799
1.5 | 0.287 | 0.0051 | -0.016 | 56.209
2 | 0.345 | 0.00511 | -0.017 | 67.571
2.5 | 0.403 | 0.00513 | -0.017 | 78.705
3 | 0.462 | 0.00515 | -0.017 | 89.744
3.5 | 0.52 | 0.00518 | -0.017 | 100.423
4 | 0.577 | 0.0052 | -0.018 | 110.963
4.5 | 0.635 | 0.0053 | -0.018 | 119.811
5 | 0.691 | 0.00533 | -0.018 | 129.655
5.5 | 0.746 | 0.00532 | -0.019 | 140.229
6 | 0.801 | 0.00503 | -0.019 | 159.194
6.5 | 0.852 | 0.00527 | -0.019 | 161.632
7 | 0.901 | 0.00552 | -0.019 | 163.18
7.5 | 0.946 | 0.00577 | -0.02 | 163.958
8 | 0.983 | 0.00606 | -0.02 | 162.186
8.5 | 1.013 | 0.00638 | -0.02 | 158.807
9 | 1.036 | 0.00671 | -0.02 | 154.442
9.5 | 1.05 | 0.00708 | -0.021 | 148.342
10 | 1.057 | 0.00746 | -0.021 | 141.712
10.5 | 1.055 | 0.00799 | -0.021 | 132.026
11 | 1.046 | 0.00852 | -0.021 | 122.692
11.5 | 1.01 | 0.01539 | -0.021 | 65.643
12 | 0.955 | 0.01924 | -0.021 | 49.632
12.5 | 0.882 | 0.03241 | -0.019 | 27.219
13 | 0.812 | 0.05035 | -0.018 | 16.134
13.5 | 0.757 | 0.0646 | -0.017 | 11.722
14 | 0.707 | 0.07793 | -0.016 | 9.073
14.5 | 0.663 | 0.08736 | -0.015 | 7.591
15 | 0.623 | 0.09435 | -0.015 | 6.599

## 106. Re 10M Mach 0.00 (2)
BIGFOIL.COM POLAR EXPORT
MH 31
MH 31 |  |  |  | Cl Max: | 1.7169 | at alpha= | 17.5 | deg
XFOIL ncrit=9 |  |  |  | L/D Max: | 135.536 | at alpha= | 8 | deg
Re: | 10000000 |  |  | Cd Min: | 0.08221 | at alpha= | 20 | deg
Mach: | 0 |  |  | Cl=0 at alpha= | -0.99724 | deg
|  |  |  | @ Cl=0.1, Cd= | 0.0050284
|  |  |  | @ Cl=0.4, Cd= | 0.0049838
|  |  |  | @ Cl=0.6, Cd= | 0.005127
alpha (deg) | Cl | Cd | Cm | Cl/Cd
-13 | -1.1599 | 0.02788 | -0.0419 | -41.6033
-12.5 | -1.1186 | 0.0272 | -0.0404 | -41.125
-12 | -1.0822 | 0.02583 | -0.0386 | -41.897
-11.5 | -1.0447 | 0.0244 | -0.0368 | -42.8156
-11 | -1.0126 | 0.02212 | -0.0343 | -45.7776
-10.5 | -0.967 | 0.02171 | -0.0328 | -44.5417
-10 | -0.9508 | 0.01489 | -0.0292 | -63.8549
-9.5 | -0.8967 | 0.01301 | -0.0298 | -68.9239
-9 | -0.8431 | 0.01132 | -0.0302 | -74.4788
-8.5 | -0.7922 | 0.01004 | -0.0295 | -78.9044
-8 | -0.7441 | 0.00912 | -0.028 | -81.5899
-7.5 | -0.6946 | 0.0083 | -0.0267 | -83.6867
-7 | -0.6438 | 0.00761 | -0.0256 | -84.5992
-6.5 | -0.5918 | 0.00702 | -0.0246 | -84.302
-6 | -0.5391 | 0.00654 | -0.0238 | -82.4312
-5.5 | -0.4859 | 0.00616 | -0.0231 | -78.8799
-5 | -0.4329 | 0.00589 | -0.0223 | -73.4975
-4.5 | -0.3794 | 0.00574 | -0.0216 | -66.0976
-4 | -0.3254 | 0.00561 | -0.0211 | -58.0036
-3.5 | -0.2709 | 0.00557 | -0.0207 | -48.6355
-3 | -0.2168 | 0.00546 | -0.0202 | -39.707
-2.5 | -0.1626 | 0.00535 | -0.0197 | -30.3925
-2 | -0.1084 | 0.00528 | -0.0193 | -20.5303
-1.5 | -0.0542 | 0.00518 | -0.0189 | -10.4633
-1 | -0.0003 | 0.00508 | -0.0185 | -0.059055
-0.5 | 0.0541 | 0.00502 | -0.0181 | 10.7769
0 | 0.1089 | 0.00503 | -0.0178 | 21.6501
0.5 | 0.1634 | 0.005 | -0.0175 | 32.68
1 | 0.2176 | 0.00498 | -0.0171 | 43.6948
1.5 | 0.2718 | 0.00498 | -0.0167 | 54.5783
2 | 0.3259 | 0.00498 | -0.0164 | 65.4418
2.5 | 0.3796 | 0.00498 | -0.0159 | 76.2249
3 | 0.4332 | 0.00499 | -0.0154 | 86.8136
3.5 | 0.4857 | 0.00498 | -0.0147 | 97.5301
4 | 0.536 | 0.00491 | -0.0134 | 109.165
5 | 0.651 | 0.0053 | -0.0141 | 122.8302
5.5 | 0.7075 | 0.00561 | -0.0143 | 126.1141
6 | 0.7721 | 0.00594 | -0.0164 | 129.9832
6.5 | 0.8346 | 0.00629 | -0.0181 | 132.6868
7 | 0.8967 | 0.00667 | -0.0197 | 134.4378
7.5 | 0.9594 | 0.00709 | -0.0215 | 135.3173
8 | 1.0233 | 0.00755 | -0.0236 | 135.5364
8.5 | 1.0754 | 0.008 | -0.023 | 134.425
9 | 1.1233 | 0.0085 | -0.0216 | 132.1529
9.5 | 1.1711 | 0.00892 | -0.0201 | 131.2892
10 | 1.2175 | 0.0094 | -0.0185 | 129.5213
10.5 | 1.2633 | 0.01 | -0.0168 | 126.33
11 | 1.3096 | 0.01054 | -0.0152 | 124.2505
11.5 | 1.353 | 0.01131 | -0.0132 | 119.6286
12 | 1.3958 | 0.01212 | -0.0111 | 115.165
12.5 | 1.439 | 0.01292 | -0.0093 | 111.3777
13 | 1.4802 | 0.01389 | -0.0072 | 106.5659
13.5 | 1.5191 | 0.01501 | -0.0048 | 101.2059
14 | 1.558 | 0.01602 | -0.0025 | 97.2534
14.5 | 1.5923 | 0.01732 | 0.0003 | 91.9342
15 | 1.627 | 0.01843 | 0.003 | 88.28
15.5 | 1.6583 | 0.01963 | 0.0061 | 84.4778
16 | 1.6806 | 0.02098 | 0.0105 | 80.1049
16.5 | 1.6931 | 0.0227 | 0.0159 | 74.5859
17 | 1.7097 | 0.02453 | 0.0195 | 69.6983
17.5 | 1.7169 | 0.02732 | 0.0227 | 62.8441
18 | 1.7165 | 0.0313 | 0.0247 | 54.8403
18.5 | 1.7028 | 0.03769 | 0.0241 | 45.1791
19 | 1.6769 | 0.04724 | 0.0198 | 35.4975
19.5 | 1.6547 | 0.05747 | 0.0142 | 28.7924
20 | 1.5484 | 0.08221 | 0.0002 | 18.8347

## 107. Re 10M Mach 0.10 (1)
BIGFOIL.COM POLAR EXPORT
MH 31
MH 31 |  |  |  | Cl Max: | 1.051 | at alpha= | 10 | deg
JavaFoil+Calcfoil stall+Eppler ext transition |  |  |  | L/D Max: | 163.469 | at alpha= | 7.5 | deg
Re: | 10000000 |  |  | Cd Min: | 0.00505 | at alpha= | 6 | deg
Mach: | 0.1 |  |  | Cl=0 at alpha= | -0.94068 | deg
|  |  |  | @ Cl=0.1, Cd= | 0.0052156
|  |  |  | @ Cl=0.4, Cd= | 0.005128
|  |  |  | @ Cl=0.6, Cd= | 0.10091
alpha (deg) | Cl | Cd | Cm | Cl/Cd
-13 | -0.309 | 0.07041 | -0.007 | -4.391
-12.5 | -0.333 | 0.06288 | -0.007 | -5.3
-12 | -0.358 | 0.05648 | -0.007 | -6.332
-11.5 | -0.389 | 0.04395 | -0.008 | -8.844
-11 | -0.445 | 0.01878 | -0.01 | -23.688
-10.5 | -0.498 | 0.01079 | -0.011 | -46.115
-10 | -0.523 | 0.00738 | -0.011 | -70.887
-9.5 | -0.543 | 0.00759 | -0.011 | -71.538
-9 | -0.558 | 0.00842 | -0.012 | -66.263
-8.5 | -0.567 | 0.0082 | -0.012 | -69.173
-8 | -0.57 | 0.00798 | -0.012 | -71.43
-7.5 | -0.567 | 0.00784 | -0.012 | -72.3
-7 | -0.556 | 0.0077 | -0.012 | -72.214
-6.5 | -0.537 | 0.00757 | -0.013 | -70.978
-6 | -0.511 | 0.0075 | -0.013 | -68.218
-5.5 | -0.479 | 0.00741 | -0.013 | -64.595
-5 | -0.44 | 0.00736 | -0.013 | -59.738
-4.5 | -0.395 | 0.00733 | -0.014 | -53.889
-4 | -0.346 | 0.00643 | -0.014 | -53.864
-3.5 | -0.294 | 0.00627 | -0.014 | -46.834
-3 | -0.239 | 0.00613 | -0.014 | -38.951
-2.5 | -0.182 | 0.00602 | -0.015 | -30.216
-2 | -0.124 | 0.00558 | -0.015 | -22.247
-1.5 | -0.066 | 0.00543 | -0.015 | -12.067
-1 | -0.007 | 0.00533 | -0.015 | -1.26
-0.5 | 0.052 | 0.00524 | -0.016 | 9.964
0 | 0.111 | 0.00521 | -0.016 | 21.364
0.5 | 0.17 | 0.00516 | -0.016 | 33.012
1 | 0.229 | 0.0051 | -0.016 | 44.993
1.5 | 0.288 | 0.0051 | -0.017 | 56.434
2 | 0.347 | 0.00511 | -0.017 | 67.834
2.5 | 0.406 | 0.00513 | -0.017 | 78.993
3 | 0.464 | 0.00515 | -0.017 | 90.072
3.5 | 0.522 | 0.00518 | -0.018 | 100.755
4 | 0.58 | 0.00521 | -0.018 | 111.29
4.5 | 0.638 | 0.00531 | -0.018 | 120.141
5 | 0.694 | 0.00534 | -0.018 | 130.043
5.5 | 0.75 | 0.00534 | -0.019 | 140.515
6 | 0.804 | 0.00505 | -0.019 | 159.223
6.5 | 0.856 | 0.0053 | -0.019 | 161.524
7 | 0.905 | 0.00555 | -0.019 | 162.9
7.5 | 0.949 | 0.00581 | -0.02 | 163.469
8 | 0.985 | 0.00611 | -0.02 | 161.371
8.5 | 1.014 | 0.00643 | -0.02 | 157.854
9 | 1.035 | 0.00677 | -0.02 | 152.861
9.5 | 1.048 | 0.00716 | -0.021 | 146.239
10 | 1.051 | 0.00757 | -0.021 | 138.929
10.5 | 1.046 | 0.00809 | -0.021 | 129.205
11 | 1.031 | 0.0087 | -0.021 | 118.523
11.5 | 0.984 | 0.01514 | -0.021 | 65.011
12 | 0.912 | 0.02373 | -0.02 | 38.415
12.5 | 0.835 | 0.04058 | -0.019 | 20.577
13 | 0.768 | 0.0579 | -0.017 | 13.27
13.5 | 0.714 | 0.07052 | -0.016 | 10.12
14 | 0.662 | 0.08276 | -0.015 | 7.996
14.5 | 0.615 | 0.09126 | -0.015 | 6.742
15 | 0.57 | 0.10091 | -0.014 | 5.643

## 108. Re 10M Mach 0.10 (2)
BIGFOIL.COM POLAR EXPORT
MH 31
MH 31 |  |  |  | Cl Max: | 1.6965 | at alpha= | 17 | deg
XFOIL ncrit=9 |  |  |  | L/D Max: | 134.944 | at alpha= | 7.5 | deg
Re: | 10000000 |  |  | Cd Min: | 0.14019 | at alpha= | 20 | deg
Mach: | 0.1 |  |  | Cl=0 at alpha= | -0.99726 | deg
|  |  |  | @ Cl=0.1, Cd= | 0.0050365
|  |  |  | @ Cl=0.4, Cd= | 0.0049934
|  |  |  | @ Cl=0.6, Cd= | 0.0051254
alpha (deg) | Cl | Cd | Cm | Cl/Cd
-13 | -1.1408 | 0.03113 | -0.0456 | -36.6463
-12.5 | -1.1027 | 0.03028 | -0.0437 | -36.4168
-12 | -1.0737 | 0.02821 | -0.0413 | -38.061
-11.5 | -1.0421 | 0.02611 | -0.0391 | -39.9119
-11 | -1.0157 | 0.02306 | -0.0361 | -44.046
-10.5 | -0.9753 | 0.02181 | -0.034 | -44.718
-10 | -0.9228 | 0.02236 | -0.033 | -41.2701
-9.5 | -0.8969 | 0.01521 | -0.0314 | -58.9678
-9 | -0.8464 | 0.01229 | -0.0315 | -68.869
-8.5 | -0.7956 | 0.01058 | -0.0308 | -75.1985
-8 | -0.7479 | 0.0095 | -0.029 | -78.7263
-7.5 | -0.6987 | 0.00855 | -0.0275 | -81.7193
-7 | -0.6477 | 0.00777 | -0.0262 | -83.3591
-6.5 | -0.5955 | 0.00713 | -0.0252 | -83.5203
-6 | -0.5425 | 0.00661 | -0.0243 | -82.0726
-5.5 | -0.489 | 0.0062 | -0.0235 | -78.871
-5 | -0.4356 | 0.00592 | -0.0226 | -73.5811
-4.5 | -0.3817 | 0.00576 | -0.0219 | -66.2674
-4 | -0.3274 | 0.00562 | -0.0213 | -58.2562
-3.5 | -0.2725 | 0.00558 | -0.0209 | -48.8351
-3 | -0.218 | 0.00547 | -0.0204 | -39.8537
-2.5 | -0.1635 | 0.00536 | -0.0199 | -30.5037
-2 | -0.109 | 0.00528 | -0.0194 | -20.6439
-1.5 | -0.0545 | 0.00519 | -0.019 | -10.501
-1 | -0.0003 | 0.00509 | -0.0186 | -0.058939
-0.5 | 0.0544 | 0.00502 | -0.0182 | 10.8367
0 | 0.1095 | 0.00504 | -0.0179 | 21.7262
0.5 | 0.1643 | 0.005 | -0.0176 | 32.86
1 | 0.2188 | 0.00498 | -0.0172 | 43.9357
1.5 | 0.2733 | 0.00499 | -0.0168 | 54.7695
2 | 0.3278 | 0.00498 | -0.0164 | 65.8233
3 | 0.4357 | 0.005 | -0.0154 | 87.14
3.5 | 0.4885 | 0.00498 | -0.0147 | 98.0924
4 | 0.539 | 0.00491 | -0.0134 | 109.776
5 | 0.6551 | 0.00532 | -0.0141 | 123.1391
6 | 0.7773 | 0.00596 | -0.0163 | 130.4195
6.5 | 0.8402 | 0.00632 | -0.0179 | 132.943
7 | 0.9029 | 0.00672 | -0.0195 | 134.3601
7.5 | 0.9662 | 0.00716 | -0.0213 | 134.9441
8 | 1.0308 | 0.00764 | -0.0233 | 134.9215
8.5 | 1.0828 | 0.00808 | -0.0225 | 134.0099
9 | 1.1312 | 0.00859 | -0.021 | 131.688
9.5 | 1.1795 | 0.00902 | -0.0194 | 130.765
10 | 1.226 | 0.00955 | -0.0175 | 128.377
10.5 | 1.2727 | 0.01013 | -0.0158 | 125.6367
11 | 1.3182 | 0.01083 | -0.0138 | 121.7175
11.5 | 1.3615 | 0.01167 | -0.0116 | 116.6667
12 | 1.4056 | 0.01243 | -0.0095 | 113.0813
12.5 | 1.4482 | 0.01338 | -0.0073 | 108.2362
13 | 1.4895 | 0.01441 | -0.005 | 103.3657
13.5 | 1.5285 | 0.01558 | -0.0024 | 98.1065
14 | 1.5664 | 0.01672 | 0.0003 | 93.6842
15.5 | 1.6607 | 0.02073 | 0.0104 | 80.111
16 | 1.6742 | 0.0223 | 0.0163 | 75.0762
16.5 | 1.684 | 0.02461 | 0.021 | 68.4275
17 | 1.6965 | 0.02704 | 0.0242 | 62.7404
17.5 | 1.6959 | 0.03106 | 0.0263 | 54.6008
18 | 1.6843 | 0.03724 | 0.0259 | 45.2282
18.5 | 1.6476 | 0.04849 | 0.0205 | 33.9781
19 | 1.58 | 0.06652 | 0.0096 | 23.7523
19.5 | 1.5042 | 0.08633 | -0.0013 | 17.4238
20 | 1.242 | 0.14019 | -0.03 | 8.8594

## 109. Re 10M Mach 0.25 (1)
BIGFOIL.COM POLAR EXPORT
MH 31
MH 31 |  |  |  | Cl Max: | 1.023 | at alpha= | 9 | deg
JavaFoil+Calcfoil stall+Eppler ext transition |  |  |  | L/D Max: | 161.158 | at alpha= | 7 | deg
Re: | 10000000 |  |  | Cd Min: | 0.00495 | at alpha= | 5.5 | deg
Mach: | 0.25 |  |  | Cl=0 at alpha= | -0.94262 | deg
|  |  |  | @ Cl=0.1, Cd= | 0.0052393
|  |  |  | @ Cl=0.4, Cd= | 0.10343
|  |  |  | @ Cl=0.6, Cd= | 0.10343
alpha (deg) | Cl | Cd | Cm | Cl/Cd
-12 | -0.063 | 0.07039 | -0.006 | -0.897
-11.5 | -0.061 | 0.06371 | -0.007 | -0.953
-11 | -0.059 | 0.05404 | -0.008 | -1.087
-10.5 | -0.175 | 0.04404 | -0.008 | -3.967
-10 | -0.254 | 0.02319 | -0.01 | -10.937
-9.5 | -0.342 | 0.01013 | -0.012 | -33.765
-9 | -0.398 | 0.00785 | -0.012 | -50.766
-8.5 | -0.444 | 0.0086 | -0.012 | -51.685
-8 | -0.48 | 0.00829 | -0.012 | -57.894
-7.5 | -0.504 | 0.00812 | -0.013 | -62.043
-7 | -0.515 | 0.00794 | -0.013 | -64.945
-6.5 | -0.514 | 0.00778 | -0.013 | -66.092
-6 | -0.501 | 0.00768 | -0.013 | -65.267
-5.5 | -0.477 | 0.00757 | -0.014 | -62.993
-5 | -0.443 | 0.0075 | -0.014 | -59.083
-4.5 | -0.401 | 0.00746 | -0.014 | -53.813
-4 | -0.353 | 0.0065 | -0.014 | -54.343
-3.5 | -0.301 | 0.00633 | -0.014 | -47.533
-3 | -0.245 | 0.00618 | -0.015 | -39.674
-2.5 | -0.187 | 0.00606 | -0.015 | -30.847
-2 | -0.127 | 0.00561 | -0.015 | -22.723
-1.5 | -0.067 | 0.00546 | -0.015 | -12.342
-1 | -0.007 | 0.00535 | -0.016 | -1.288
-0.5 | 0.054 | 0.00527 | -0.016 | 10.194
0 | 0.114 | 0.00523 | -0.016 | 21.857
0.5 | 0.175 | 0.00518 | -0.016 | 33.77
1 | 0.236 | 0.00512 | -0.017 | 46.021
1.5 | 0.296 | 0.00513 | -0.017 | 57.662
2 | 0.356 | 0.00514 | -0.017 | 69.266
2.5 | 0.417 | 0.00517 | -0.018 | 80.518
3 | 0.477 | 0.00519 | -0.018 | 91.784
3.5 | 0.537 | 0.00524 | -0.018 | 102.468
4 | 0.596 | 0.00529 | -0.018 | 112.705
4.5 | 0.655 | 0.00537 | -0.019 | 121.909
5 | 0.713 | 0.00541 | -0.019 | 131.625
5.5 | 0.769 | 0.00495 | -0.019 | 155.497
6 | 0.824 | 0.00518 | -0.019 | 159.118
6.5 | 0.876 | 0.00548 | -0.02 | 159.773
7 | 0.923 | 0.00573 | -0.02 | 161.158
7.5 | 0.966 | 0.00603 | -0.02 | 160.227
8 | 0.996 | 0.00638 | -0.02 | 156.133
8.5 | 1.016 | 0.00675 | -0.021 | 150.431
9 | 1.023 | 0.00718 | -0.021 | 142.457
9.5 | 1.017 | 0.00773 | -0.021 | 131.543
10 | 0.995 | 0.00825 | -0.022 | 120.586
10.5 | 0.939 | 0.01521 | -0.021 | 61.733
11 | 0.837 | 0.02387 | -0.02 | 35.053
11.5 | 0.722 | 0.04717 | -0.018 | 15.312
12 | 0.634 | 0.06384 | -0.016 | 9.926
12.5 | 0.549 | 0.07684 | -0.015 | 7.145
13 | 0.458 | 0.08608 | -0.014 | 5.322
13.5 | 0.361 | 0.09524 | -0.013 | 3.795
14 | 0.255 | 0.10343 | -0.013 | 2.468

## 110. Re 10M Mach 0.25 (2)
BIGFOIL.COM POLAR EXPORT
MH 31
MH 31 |  |  |  | Cl Max: | 1.5771 | at alpha= | 14 | deg
XFOIL ncrit=9 |  |  |  | L/D Max: | 135.276 | at alpha= | 7.5 | deg
Re: | 10000000 |  |  | Cd Min: | 0.25155 | at alpha= | -20 | deg
Mach: | 0.25 |  |  | Cl=0 at alpha= | -0.99911 | deg
|  |  |  | @ Cl=0.1, Cd= | 0.0050554
|  |  |  | @ Cl=0.4, Cd= | 0.0050145
|  |  |  | @ Cl=0.6, Cd= | 0.0050746
alpha (deg) | Cl | Cd | Cm | Cl/Cd
-20 | -0.7924 | 0.25155 | 0.0648 | -3.1501
-19.5 | -0.7744 | 0.24564 | 0.0607 | -3.1526
-19 | -0.7561 | 0.23878 | 0.0569 | -3.1665
-18.5 | -0.7387 | 0.23173 | 0.0529 | -3.1878
-18 | -0.7218 | 0.22468 | 0.049 | -3.2126
-17.5 | -0.7053 | 0.2176 | 0.0453 | -3.2413
-17 | -0.6892 | 0.21042 | 0.0416 | -3.2754
-16.5 | -0.6737 | 0.20318 | 0.0382 | -3.3158
-16 | -0.659 | 0.19618 | 0.035 | -3.3592
-15.5 | -0.6473 | 0.18859 | 0.0323 | -3.4323
-15 | -0.6363 | 0.1818 | 0.0301 | -3.5
-14.5 | -0.626 | 0.17461 | 0.0279 | -3.5851
-14 | -0.6164 | 0.16694 | 0.0255 | -3.6923
-13.5 | -0.6275 | 0.15224 | 0.0213 | -4.1218
-13 | -0.6406 | 0.13801 | 0.0168 | -4.6417
-12.5 | -0.6316 | 0.13093 | 0.0142 | -4.824
-12 | -0.6231 | 0.12378 | 0.0115 | -5.0339
-11.5 | -0.6175 | 0.11592 | 0.0084 | -5.3269
-11 | -0.624 | 0.10519 | 0.0039 | -5.9321
-10.5 | -0.6764 | 0.08499 | -0.0067 | -7.9586
-10 | -0.7346 | 0.06438 | -0.0226 | -11.4104
-8.5 | -0.7762 | 0.02363 | -0.0391 | -32.8481
-8 | -0.7566 | 0.01373 | -0.0368 | -55.1056
-7.5 | -0.718 | 0.01058 | -0.033 | -67.8639
-7 | -0.6687 | 0.00896 | -0.0305 | -74.6317
-6.5 | -0.6159 | 0.00785 | -0.0286 | -78.4586
-6 | -0.5614 | 0.00706 | -0.0271 | -79.5184
-5.5 | -0.5061 | 0.00648 | -0.0258 | -78.1019
-5 | -0.4506 | 0.00608 | -0.0246 | -74.1118
-4.5 | -0.3948 | 0.00586 | -0.0235 | -67.372
-4 | -0.3383 | 0.00569 | -0.0226 | -59.4552
-3.5 | -0.2814 | 0.00562 | -0.022 | -50.0712
-3 | -0.2247 | 0.00555 | -0.0214 | -40.4865
-2.5 | -0.1685 | 0.0054 | -0.0208 | -31.2037
-2 | -0.1123 | 0.00531 | -0.0202 | -21.1488
-1.5 | -0.0559 | 0.0052 | -0.0197 | -10.75
-1 | -0.0001 | 0.00511 | -0.0192 | -0.019569
-0.5 | 0.0563 | 0.00504 | -0.0187 | 11.1706
0 | 0.113 | 0.00506 | -0.0184 | 22.332
0.5 | 0.1694 | 0.00502 | -0.018 | 33.745
1 | 0.2257 | 0.005 | -0.0176 | 45.14
1.5 | 0.2818 | 0.00501 | -0.0171 | 56.2475
2 | 0.338 | 0.00501 | -0.0167 | 67.4651
2.5 | 0.3938 | 0.00501 | -0.0161 | 78.6028
3 | 0.4492 | 0.00505 | -0.0154 | 88.9505
3.5 | 0.5038 | 0.00503 | -0.0146 | 100.159
4 | 0.5556 | 0.00497 | -0.013 | 111.7907
4.5 | 0.615 | 0.00511 | -0.0129 | 120.3523
5 | 0.6781 | 0.0054 | -0.0138 | 125.5741
5.5 | 0.738 | 0.00572 | -0.0139 | 129.021
6 | 0.806 | 0.00609 | -0.0157 | 132.3481
6.5 | 0.8719 | 0.00649 | -0.0171 | 134.3451
7 | 0.9382 | 0.00694 | -0.0185 | 135.1873
7.5 | 1.0051 | 0.00743 | -0.0199 | 135.2759
8 | 1.0723 | 0.00799 | -0.0213 | 134.2053
8.5 | 1.124 | 0.00854 | -0.0193 | 131.6159
9 | 1.1759 | 0.00903 | -0.0172 | 130.2215
9.5 | 1.225 | 0.00969 | -0.0146 | 126.419
10 | 1.2742 | 0.01038 | -0.012 | 122.7553
10.5 | 1.3211 | 0.01136 | -0.0089 | 116.294
11 | 1.3684 | 0.01224 | -0.0059 | 111.7974
11.5 | 1.4139 | 0.01329 | -0.0026 | 106.3883
12 | 1.4589 | 0.01445 | 0.0007 | 100.9619
12.5 | 1.5005 | 0.01587 | 0.0045 | 94.5495
13 | 1.5373 | 0.01758 | 0.0088 | 87.446
13.5 | 1.5631 | 0.01992 | 0.0142 | 78.4689
14 | 1.5771 | 0.02233 | 0.0211 | 70.627
14.5 | 1.5686 | 0.0259 | 0.0285 | 60.5637
15 | 1.5537 | 0.03103 | 0.0323 | 50.0709
15.5 | 1.5205 | 0.04022 | 0.0298 | 37.8046
16 | 1.4853 | 0.05315 | 0.021 | 27.9454
16.5 | 1.4077 | 0.07404 | 0.007 | 19.0127
17 | 1.3432 | 0.09183 | -0.0026 | 14.627
17.5 | 1.2376 | 0.11634 | -0.0161 | 10.6378
18 | 1.1579 | 0.13796 | -0.0279 | 8.393
18.5 | 1.0845 | 0.16016 | -0.0401 | 6.7714
19 | 1.0288 | 0.18201 | -0.0527 | 5.6524

## 111. Re 10M Mach 0.50 (1)
BIGFOIL.COM POLAR EXPORT
MH 31
MH 31 |  |  |  | Cl Max: | 1.168 | at alpha= | 20 | deg
JavaFoil+Calcfoil stall+Eppler ext transition |  |  |  | L/D Max: | 153.656 | at alpha= | 5.5 | deg
Re: | 10000000 |  |  | Cd Min: | 0.00526 | at alpha= | 1.5 | deg
Mach: | 0.5 |  |  | Cl=0 at alpha= | -0.94118 | deg
|  |  |  | @ Cl=0.1, Cd= | 0.0053288
|  |  |  | @ Cl=0.4, Cd= | 0.0053018
|  |  |  | @ Cl=0.6, Cd= | 0.0054818
alpha (deg) | Cl | Cd | Cm | Cl/Cd
-20 | -1.003 | 0.1454 | -0.006 | -6.901
-19.5 | -0.977 | 0.14235 | -0.006 | -6.86
-19 | -0.949 | 0.13928 | -0.005 | -6.815
-18.5 | -0.924 | 0.13611 | -0.006 | -6.787
-18 | -0.899 | 0.14349 | -0.006 | -6.268
-17.5 | -0.877 | 0.1286 | -0.006 | -6.823
-17 | -0.852 | 0.12178 | -0.006 | -6.998
-16.5 | -0.826 | 0.1158 | -0.006 | -7.136
-16 | -0.799 | 0.11239 | -0.006 | -7.11
-15.5 | -0.772 | 0.10843 | -0.006 | -7.122
-15 | -0.745 | 0.10538 | -0.006 | -7.066
-14.5 | -0.719 | 0.10063 | -0.006 | -7.141
-14 | -0.693 | 0.09739 | -0.006 | -7.116
-13.5 | -0.669 | 0.09702 | -0.006 | -6.894
-13 | -0.643 | 0.09008 | -0.006 | -7.139
-12.5 | -0.616 | 0.08708 | -0.006 | -7.074
-12 | -0.589 | 0.0829 | -0.006 | -7.107
-11.5 | -0.562 | 0.079 | -0.006 | -7.116
-11 | -0.536 | 0.07309 | -0.006 | -7.337
-10.5 | -0.51 | 0.06786 | -0.006 | -7.52
-10 | -0.484 | 0.07041 | -0.006 | -6.877
-9.5 | -0.459 | 0.06292 | -0.007 | -7.295
-9 | -0.434 | 0.05614 | -0.007 | -7.737
-8.5 | -0.413 | 0.0482 | -0.009 | -8.559
-8 | -0.425 | 0.0204 | -0.012 | -20.852
-7.5 | -0.352 | 0.05183 | -0.006 | -6.784
-7 | -0.332 | 0.04083 | -0.009 | -8.127
-6.5 | -0.371 | 0.00883 | -0.015 | -42.077
-6 | -0.338 | 0.00845 | -0.015 | -40.063
-5.5 | -0.305 | 0.00833 | -0.015 | -36.67
-5 | -0.272 | 0.00816 | -0.015 | -33.345
-4.5 | -0.365 | 0.0078 | -0.016 | -46.827
-4 | -0.369 | 0.00689 | -0.016 | -53.583
-3.5 | -0.327 | 0.00661 | -0.016 | -49.493
-3 | -0.271 | 0.0064 | -0.016 | -42.31
-2.5 | -0.208 | 0.00622 | -0.017 | -33.463
-2 | -0.142 | 0.00579 | -0.017 | -24.589
-1.5 | -0.075 | 0.00559 | -0.017 | -13.467
-1 | -0.008 | 0.00547 | -0.018 | -1.41
-0.5 | 0.06 | 0.00537 | -0.018 | 11.179
0 | 0.128 | 0.0053 | -0.018 | 24.1
0.5 | 0.196 | 0.00529 | -0.018 | 36.968
1 | 0.263 | 0.00527 | -0.019 | 49.992
1.5 | 0.331 | 0.00526 | -0.019 | 62.853
2 | 0.398 | 0.0053 | -0.019 | 75.117
2.5 | 0.465 | 0.00536 | -0.02 | 86.832
3 | 0.532 | 0.00543 | -0.02 | 97.938
3.5 | 0.599 | 0.00548 | -0.02 | 109.327
4 | 0.664 | 0.0056 | -0.02 | 118.626
4.5 | 0.729 | 0.00571 | -0.021 | 127.668
5 | 0.79 | 0.0058 | -0.021 | 136.165
5.5 | 0.849 | 0.00552 | -0.021 | 153.656
6 | 0.903 | 0.00595 | -0.022 | 151.795
6.5 | 0.945 | 0.00639 | -0.022 | 147.817
7 | 0.964 | 0.00689 | -0.022 | 139.797
7.5 | 0.933 | 0.00785 | -0.023 | 118.8
8 | 0.55 | 0.02473 | -0.02 | 22.261
8.5 | 0.519 | 0.06236 | -0.011 | 8.32
9 | 0.566 | 0.0491 | -0.017 | 11.534
9.5 | 0.578 | 0.06562 | -0.013 | 8.806
10 | 0.603 | 0.07523 | -0.013 | 8.017
10.5 | 0.631 | 0.07354 | -0.013 | 8.577
11 | 0.66 | 0.07797 | -0.013 | 8.461
11.5 | 0.69 | 0.0815 | -0.014 | 8.468
12 | 0.717 | 0.08976 | -0.014 | 7.985
12.5 | 0.742 | 0.08778 | -0.014 | 8.455
13 | 0.773 | 0.09078 | -0.015 | 8.513
13.5 | 0.804 | 0.09302 | -0.016 | 8.647
14 | 0.834 | 0.09699 | -0.017 | 8.602
14.5 | 0.861 | 0.1046 | -0.017 | 8.234
15 | 0.883 | 0.10737 | -0.016 | 8.227
15.5 | 0.913 | 0.11033 | -0.016 | 8.278
16 | 0.944 | 0.11328 | -0.017 | 8.331
16.5 | 0.976 | 0.11494 | -0.018 | 8.491
17 | 1.006 | 0.11831 | -0.019 | 8.505
17.5 | 1.036 | 0.12328 | -0.019 | 8.4
18 | 1.061 | 0.13214 | -0.019 | 8.028
18.5 | 1.08 | 0.14757 | -0.018 | 7.32
19 | 1.109 | 0.15061 | -0.019 | 7.362
19.5 | 1.139 | 0.15371 | -0.019 | 7.407
20 | 1.168 | 0.15734 | -0.02 | 7.423

## 112. Re 10M Mach 0.50 (2)
BIGFOIL.COM POLAR EXPORT
MH 31
MH 31 |  |  |  | Cl Max: | 1.195 | at alpha= | 7.5 | deg
XFOIL ncrit=9 |  |  |  | L/D Max: | 138.091 | at alpha= | 6 | deg
Re: | 10000000 |  |  | Cd Min: | 0.00888 | at alpha= | 7.5 | deg
Mach: | 0.5 |  |  | Cl=0 at alpha= | -99 | deg
|  |  |  | @ Cl=0.1, Cd= | 0.00517
|  |  |  | @ Cl=0.4, Cd= | 0.0051826
|  |  |  | @ Cl=0.6, Cd= | 0.005216
alpha (deg) | Cl | Cd | Cm | Cl/Cd
0 | 0.1288 | 0.00517 | -0.0205 | 24.913
0.5 | 0.1926 | 0.00513 | -0.0198 | 37.5439
1 | 0.2563 | 0.00513 | -0.0191 | 49.961
1.5 | 0.3199 | 0.00514 | -0.0184 | 62.2374
2 | 0.3834 | 0.00518 | -0.0175 | 74.0154
2.5 | 0.447 | 0.00519 | -0.0165 | 86.1272
3 | 0.5103 | 0.00524 | -0.0152 | 97.3855
3.5 | 0.5724 | 0.00526 | -0.0135 | 108.8213
4 | 0.6288 | 0.00517 | -0.0101 | 121.6248
4.5 | 0.7094 | 0.00551 | -0.0116 | 128.7477
5 | 0.7829 | 0.00587 | -0.0112 | 133.3731
5.5 | 0.8584 | 0.0063 | -0.0108 | 136.254
6 | 0.9404 | 0.00681 | -0.0112 | 138.091
6.5 | 1.022 | 0.00744 | -0.0109 | 137.3656
7 | 1.1074 | 0.00813 | -0.0104 | 136.2116
7.5 | 1.195 | 0.00888 | -0.0091 | 134.5721

## 113. Re 12M Mach 0.00 (1)
BIGFOIL.COM POLAR EXPORT
MH 31
MH 31 |  |  |  | Cl Max: | 1.057 | at alpha= | 10 | deg
JavaFoil+Calcfoil stall+Eppler ext transition |  |  |  | L/D Max: | 168.432 | at alpha= | 7.5 | deg
Re: | 12000000 |  |  | Cd Min: | 0.00508 | at alpha= | 1 | deg
Mach: | 0 |  |  | Cl=0 at alpha= | -0.94068 | deg
|  |  |  | @ Cl=0.1, Cd= | 0.0051956
|  |  |  | @ Cl=0.4, Cd= | 0.0051385
|  |  |  | @ Cl=0.6, Cd= | 0.0052578
alpha (deg) | Cl | Cd | Cm | Cl/Cd
-13.5 | -0.331 | 0.07167 | -0.007 | -4.613
-13 | -0.352 | 0.06378 | -0.007 | -5.525
-12.5 | -0.378 | 0.05214 | -0.008 | -7.259
-12 | -0.401 | 0.04693 | -0.008 | -8.54
-11.5 | -0.44 | 0.02847 | -0.009 | -15.467
-11 | -0.506 | 0.01102 | -0.011 | -45.903
-10.5 | -0.531 | 0.01012 | -0.011 | -52.417
-10 | -0.55 | 0.00768 | -0.011 | -71.577
-9.5 | -0.565 | 0.00739 | -0.011 | -76.499
-9 | -0.576 | 0.0082 | -0.012 | -70.193
-8.5 | -0.581 | 0.00803 | -0.012 | -72.314
-8 | -0.581 | 0.00784 | -0.012 | -74.01
-7.5 | -0.574 | 0.00769 | -0.012 | -74.615
-7 | -0.56 | 0.00757 | -0.012 | -74.038
-6.5 | -0.54 | 0.00747 | -0.013 | -72.286
-6 | -0.512 | 0.0074 | -0.013 | -69.263
-5.5 | -0.478 | 0.00731 | -0.013 | -65.424
-5 | -0.439 | 0.00729 | -0.013 | -60.177
-4.5 | -0.394 | 0.00698 | -0.014 | -56.394
-4 | -0.345 | 0.00636 | -0.014 | -54.231
-3.5 | -0.293 | 0.00621 | -0.014 | -47.102
-3 | -0.238 | 0.00607 | -0.014 | -39.19
-2.5 | -0.181 | 0.00595 | -0.014 | -30.435
-2 | -0.123 | 0.00554 | -0.015 | -22.289
-1.5 | -0.065 | 0.00541 | -0.015 | -12.063
-1 | -0.007 | 0.00531 | -0.015 | -1.258
-0.5 | 0.052 | 0.00522 | -0.015 | 9.95
0 | 0.111 | 0.00519 | -0.016 | 21.321
0.5 | 0.169 | 0.00514 | -0.016 | 32.935
1 | 0.228 | 0.00508 | -0.016 | 44.867
1.5 | 0.287 | 0.00509 | -0.016 | 56.272
2 | 0.345 | 0.00511 | -0.017 | 67.505
2.5 | 0.403 | 0.00514 | -0.017 | 78.526
3 | 0.462 | 0.00513 | -0.017 | 89.964
3.5 | 0.52 | 0.00519 | -0.017 | 100.247
4 | 0.577 | 0.00523 | -0.018 | 110.453
4.5 | 0.635 | 0.0053 | -0.018 | 119.752
5 | 0.691 | 0.00537 | -0.018 | 128.571
5.5 | 0.746 | 0.00545 | -0.019 | 136.866
6 | 0.801 | 0.00551 | -0.019 | 145.306
6.5 | 0.852 | 0.00519 | -0.019 | 164.317
7 | 0.901 | 0.00537 | -0.019 | 167.692
7.5 | 0.946 | 0.00562 | -0.02 | 168.432
8 | 0.983 | 0.0059 | -0.02 | 166.539
8.5 | 1.013 | 0.00621 | -0.02 | 163.184
9 | 1.036 | 0.00653 | -0.02 | 158.658
9.5 | 1.05 | 0.0069 | -0.021 | 152.354
10 | 1.057 | 0.00725 | -0.021 | 145.784
10.5 | 1.055 | 0.00775 | -0.021 | 136.26
11 | 1.046 | 0.00824 | -0.021 | 126.953
11.5 | 1.014 | 0.0161 | -0.021 | 63.022
12 | 0.968 | 0.01462 | -0.021 | 66.203
12.5 | 0.896 | 0.02733 | -0.02 | 32.801
13 | 0.823 | 0.0442 | -0.019 | 18.629
13.5 | 0.763 | 0.06019 | -0.017 | 12.68
14 | 0.712 | 0.07342 | -0.016 | 9.695
14.5 | 0.665 | 0.08517 | -0.016 | 7.808
15 | 0.625 | 0.09155 | -0.016 | 6.822

## 114. Re 12M Mach 0.00 (2)
BIGFOIL.COM POLAR EXPORT
MH 31
MH 31 |  |  |  | Cl Max: | 1.7526 | at alpha= | 18 | deg
XFOIL ncrit=9 |  |  |  | L/D Max: | 137.882 | at alpha= | 8.5 | deg
Re: | 12000000 |  |  | Cd Min: | 0.06214 | at alpha= | 20 | deg
Mach: | 0 |  |  | Cl=0 at alpha= | -0.99179 | deg
|  |  |  | @ Cl=0.1, Cd= | 0.005
|  |  |  | @ Cl=0.4, Cd= | 0.00502
|  |  |  | @ Cl=0.6, Cd= | 0.0050274
alpha (deg) | Cl | Cd | Cm | Cl/Cd
-15 | -1.2332 | 0.03609 | -0.0519 | -34.1701
-14.5 | -1.2673 | 0.03031 | -0.048 | -41.8113
-14 | -1.2308 | 0.02986 | -0.0458 | -41.219
-13.5 | -1.1767 | 0.03066 | -0.0451 | -38.379
-13 | -1.2056 | 0.02276 | -0.0382 | -52.9701
-12.5 | -1.1605 | 0.02218 | -0.037 | -52.3219
-12 | -1.1182 | 0.02121 | -0.0355 | -52.7204
-11.5 | -1.0763 | 0.02016 | -0.0338 | -53.3879
-11 | -1.0387 | 0.01854 | -0.0314 | -56.0248
-10.5 | -0.9943 | 0.01783 | -0.0297 | -55.7656
-10 | -0.9471 | 0.01463 | -0.0301 | -64.7368
-9 | -0.8415 | 0.01119 | -0.0306 | -75.2011
-8.5 | -0.796 | 0.00994 | -0.0287 | -80.0805
-8 | -0.7469 | 0.0091 | -0.0273 | -82.0769
-7.5 | -0.6969 | 0.00828 | -0.0262 | -84.1667
-7 | -0.6458 | 0.00757 | -0.0251 | -85.3104
-6.5 | -0.5936 | 0.00699 | -0.0243 | -84.9213
-6 | -0.541 | 0.00652 | -0.0235 | -82.9755
-5.5 | -0.4882 | 0.00616 | -0.0227 | -79.2532
-5 | -0.4352 | 0.0059 | -0.0219 | -73.7627
-4.5 | -0.3815 | 0.00573 | -0.0213 | -66.5794
-4 | -0.3273 | 0.00556 | -0.0208 | -58.8669
-3.5 | -0.2727 | 0.00554 | -0.0204 | -49.2238
-3 | -0.2181 | 0.00543 | -0.02 | -40.1657
-2.5 | -0.1638 | 0.00533 | -0.0196 | -30.7317
-2 | -0.1093 | 0.00525 | -0.0192 | -20.819
-1.5 | -0.055 | 0.00519 | -0.0188 | -10.5973
-1 | -0.0009 | 0.00506 | -0.0184 | -0.17787
-0.5 | 0.0539 | 0.005 | -0.0181 | 10.78
0 | 0.1089 | 0.005 | -0.0178 | 21.78
0.5 | 0.1635 | 0.00499 | -0.0175 | 32.7655
1 | 0.218 | 0.00498 | -0.0172 | 43.7751
1.5 | 0.2725 | 0.00499 | -0.0168 | 54.6092
2.5 | 0.381 | 0.00502 | -0.0161 | 75.8964
3 | 0.4351 | 0.00502 | -0.0157 | 86.6733
3.5 | 0.4884 | 0.00505 | -0.0152 | 96.7129
4 | 0.541 | 0.00506 | -0.0145 | 106.917
4.5 | 0.5914 | 0.00501 | -0.0133 | 118.0439
5 | 0.6459 | 0.00512 | -0.0129 | 126.1523
5.5 | 0.704 | 0.00541 | -0.0134 | 130.1294
6.5 | 0.8246 | 0.00608 | -0.0157 | 135.625
7 | 0.8853 | 0.00647 | -0.017 | 136.8315
7.5 | 0.9465 | 0.00687 | -0.0185 | 137.7729
8 | 1.0091 | 0.00732 | -0.0202 | 137.8552
8.5 | 1.0741 | 0.00779 | -0.0226 | 137.8819
9 | 1.1275 | 0.00823 | -0.0224 | 136.9988
9.5 | 1.1758 | 0.00865 | -0.0211 | 135.9306
10 | 1.2218 | 0.00916 | -0.0193 | 133.3843
10.5 | 1.2678 | 0.00967 | -0.0176 | 131.1065
11 | 1.3132 | 0.01032 | -0.0158 | 127.2481
11.5 | 1.357 | 0.01105 | -0.0139 | 122.8054
12 | 1.4003 | 0.01176 | -0.0119 | 119.0731
12.5 | 1.4431 | 0.01258 | -0.0099 | 114.7138
13 | 1.484 | 0.01359 | -0.0077 | 109.1979
13.5 | 1.5249 | 0.01453 | -0.0057 | 104.9484
14 | 1.5654 | 0.01543 | -0.0036 | 101.4517
14.5 | 1.603 | 0.01648 | -0.0012 | 97.2694
15 | 1.6393 | 0.01751 | 0.0013 | 93.6208
15.5 | 1.6728 | 0.01862 | 0.0041 | 89.8389
16 | 1.702 | 0.01989 | 0.0074 | 85.5706
16.5 | 1.7177 | 0.02133 | 0.0129 | 80.5298
17 | 1.7362 | 0.02291 | 0.0168 | 75.7835
17.5 | 1.7476 | 0.02516 | 0.0206 | 69.4595
18 | 1.7526 | 0.02825 | 0.0235 | 62.0389
18.5 | 1.7485 | 0.03283 | 0.0248 | 53.2592
19 | 1.7356 | 0.03946 | 0.0235 | 43.9838
19.5 | 1.7232 | 0.04724 | 0.02 | 36.4776
20 | 1.6705 | 0.06214 | 0.0117 | 26.8828

## 115. Re 12M Mach 0.10 (1)
BIGFOIL.COM POLAR EXPORT
MH 31
MH 31 |  |  |  | Cl Max: | 1.051 | at alpha= | 10 | deg
JavaFoil+Calcfoil stall+Eppler ext transition |  |  |  | L/D Max: | 167.924 | at alpha= | 7.5 | deg
Re: | 12000000 |  |  | Cd Min: | 0.00509 | at alpha= | 1 | deg
Mach: | 0.1 |  |  | Cl=0 at alpha= | -0.94068 | deg
|  |  |  | @ Cl=0.1, Cd= | 0.0051975
|  |  |  | @ Cl=0.4, Cd= | 0.005138
|  |  |  | @ Cl=0.6, Cd= | 0.09872
alpha (deg) | Cl | Cd | Cm | Cl/Cd
-13 | -0.31 | 0.06783 | -0.007 | -4.577
-12.5 | -0.335 | 0.05946 | -0.007 | -5.639
-12 | -0.36 | 0.0533 | -0.008 | -6.754
-11.5 | -0.394 | 0.03866 | -0.009 | -10.193
-11 | -0.457 | 0.01423 | -0.01 | -32.083
-10.5 | -0.5 | 0.01023 | -0.011 | -48.919
-10 | -0.524 | 0.00781 | -0.011 | -67.021
-9.5 | -0.543 | 0.00748 | -0.011 | -72.646
-9 | -0.558 | 0.00826 | -0.012 | -67.567
-8.5 | -0.567 | 0.00807 | -0.012 | -70.313
-8 | -0.57 | 0.0079 | -0.012 | -72.194
-7.5 | -0.567 | 0.00774 | -0.012 | -73.199
-7 | -0.556 | 0.0076 | -0.012 | -73.125
-6.5 | -0.537 | 0.00749 | -0.013 | -71.754
-6 | -0.511 | 0.00742 | -0.013 | -68.894
-5.5 | -0.479 | 0.00734 | -0.013 | -65.188
-5 | -0.44 | 0.00731 | -0.013 | -60.113
-4.5 | -0.395 | 0.007 | -0.014 | -56.42
-4 | -0.346 | 0.00637 | -0.014 | -54.357
-3.5 | -0.294 | 0.00622 | -0.014 | -47.228
-3 | -0.239 | 0.00607 | -0.014 | -39.329
-2.5 | -0.182 | 0.00596 | -0.015 | -30.556
-2 | -0.124 | 0.00554 | -0.015 | -22.379
-1.5 | -0.066 | 0.00541 | -0.015 | -12.108
-1 | -0.007 | 0.00531 | -0.015 | -1.263
-0.5 | 0.052 | 0.00523 | -0.016 | 9.994
0 | 0.111 | 0.00519 | -0.016 | 21.42
0.5 | 0.17 | 0.00515 | -0.016 | 33.074
1 | 0.229 | 0.00509 | -0.016 | 45.064
1.5 | 0.288 | 0.0051 | -0.017 | 56.496
2 | 0.347 | 0.00512 | -0.017 | 67.768
2.5 | 0.406 | 0.00514 | -0.017 | 78.823
3 | 0.464 | 0.00514 | -0.017 | 90.294
3.5 | 0.522 | 0.00519 | -0.018 | 100.609
4 | 0.58 | 0.00524 | -0.018 | 110.811
4.5 | 0.638 | 0.00531 | -0.018 | 120.089
5 | 0.694 | 0.00539 | -0.018 | 128.931
5.5 | 0.75 | 0.00547 | -0.019 | 137.128
6 | 0.804 | 0.00553 | -0.019 | 145.508
6.5 | 0.856 | 0.00521 | -0.019 | 164.191
7 | 0.905 | 0.0054 | -0.019 | 167.399
7.5 | 0.949 | 0.00565 | -0.02 | 167.924
8 | 0.985 | 0.00595 | -0.02 | 165.697
8.5 | 1.014 | 0.00625 | -0.02 | 162.203
9 | 1.035 | 0.00659 | -0.02 | 157.028
9.5 | 1.048 | 0.00698 | -0.021 | 150.19
10 | 1.051 | 0.00735 | -0.021 | 142.932
10.5 | 1.046 | 0.00784 | -0.021 | 133.411
11 | 1.031 | 0.0084 | -0.021 | 122.823
11.5 | 0.989 | 0.01553 | -0.021 | 63.702
12 | 0.927 | 0.01993 | -0.021 | 46.52
12.5 | 0.847 | 0.03509 | -0.019 | 24.141
13 | 0.777 | 0.05247 | -0.018 | 14.803
13.5 | 0.718 | 0.06668 | -0.017 | 10.77
14 | 0.665 | 0.079 | -0.016 | 8.42
14.5 | 0.616 | 0.08995 | -0.015 | 6.85
15 | 0.571 | 0.09872 | -0.015 | 5.78

## 116. Re 12M Mach 0.10 (2)
BIGFOIL.COM POLAR EXPORT
MH 31
MH 31 |  |  |  | Cl Max: | 1.7317 | at alpha= | 17.5 | deg
XFOIL ncrit=9 |  |  |  | L/D Max: | 137.76 | at alpha= | 7.5 | deg
Re: | 12000000 |  |  | Cd Min: | 0.17617 | at alpha= | -15.5 | deg
Mach: | 0.1 |  |  | Cl=0 at alpha= | -0.99274 | deg
|  |  |  | @ Cl=0.1, Cd= | 0.0050017
|  |  |  | @ Cl=0.4, Cd= | 0.0050231
|  |  |  | @ Cl=0.6, Cd= | 0.0050317
alpha (deg) | Cl | Cd | Cm | Cl/Cd
-15.5 | -0.6752 | 0.17617 | 0.0316 | -3.8327
-15 | -0.6782 | 0.16453 | 0.0279 | -4.122
-13 | -1.2013 | 0.02486 | -0.0417 | -48.3226
-12.5 | -1.1576 | 0.02412 | -0.0401 | -47.9934
-12 | -1.118 | 0.02279 | -0.0382 | -49.0566
-11.5 | -1.0782 | 0.0214 | -0.0361 | -50.3832
-11 | -1.0429 | 0.01939 | -0.0334 | -53.7855
-10.5 | -1.0006 | 0.01836 | -0.0312 | -54.4989
-10 | -0.942 | 0.01807 | -0.032 | -52.1306
-9 | -0.8422 | 0.01235 | -0.0324 | -68.1943
-8.5 | -0.7991 | 0.01055 | -0.03 | -75.7441
-8 | -0.7505 | 0.00955 | -0.0285 | -78.5864
-7.5 | -0.7008 | 0.00856 | -0.027 | -81.8692
-7 | -0.6497 | 0.00775 | -0.0258 | -83.8323
-6.5 | -0.5973 | 0.00711 | -0.0248 | -84.0084
-6 | -0.5444 | 0.00659 | -0.0239 | -82.61
-5.5 | -0.4912 | 0.0062 | -0.0231 | -79.2258
-5 | -0.4379 | 0.00593 | -0.0222 | -73.8449
-4.5 | -0.3838 | 0.00575 | -0.0216 | -66.7478
-4 | -0.3293 | 0.00557 | -0.021 | -59.1203
-3 | -0.2193 | 0.00544 | -0.0202 | -40.3125
-2.5 | -0.1647 | 0.00534 | -0.0197 | -30.8427
-2 | -0.1099 | 0.00526 | -0.0193 | -20.8935
-1.5 | -0.0553 | 0.00519 | -0.0189 | -10.6551
-1 | -0.0008 | 0.00506 | -0.0185 | -0.1581
-0.5 | 0.0543 | 0.00501 | -0.0182 | 10.8383
0 | 0.1095 | 0.005 | -0.0179 | 21.9
0.5 | 0.1645 | 0.00499 | -0.0176 | 32.9659
1 | 0.2193 | 0.00498 | -0.0172 | 44.0361
1.5 | 0.2741 | 0.00499 | -0.0169 | 54.9299
2 | 0.3288 | 0.00499 | -0.0166 | 65.8918
2.5 | 0.3832 | 0.00502 | -0.0162 | 76.3347
3 | 0.4376 | 0.00503 | -0.0158 | 86.998
3.5 | 0.4912 | 0.00505 | -0.0152 | 97.2673
4 | 0.5442 | 0.00506 | -0.0145 | 107.5494
4.5 | 0.5946 | 0.00502 | -0.0131 | 118.4462
5 | 0.6501 | 0.00514 | -0.0129 | 126.4786
5.5 | 0.7085 | 0.00543 | -0.0133 | 130.4788
6.5 | 0.8302 | 0.00611 | -0.0156 | 135.8756
7 | 0.8914 | 0.0065 | -0.0168 | 137.1385
7.5 | 0.9533 | 0.00692 | -0.0182 | 137.7601
8 | 1.0166 | 0.00739 | -0.02 | 137.5643
8.5 | 1.0824 | 0.00787 | -0.0223 | 137.5349
9 | 1.1356 | 0.0083 | -0.0218 | 136.8193
9.5 | 1.1841 | 0.00876 | -0.0203 | 135.1712
10 | 1.2304 | 0.0093 | -0.0184 | 132.3011
10.5 | 1.2771 | 0.00982 | -0.0166 | 130.0509
11 | 1.3224 | 0.01055 | -0.0146 | 125.346
11.5 | 1.3662 | 0.01135 | -0.0124 | 120.37
12 | 1.4102 | 0.01208 | -0.0102 | 116.7384
12.5 | 1.4521 | 0.01307 | -0.0079 | 111.1018
13.5 | 1.5355 | 0.01501 | -0.0034 | 102.2985
14 | 1.5755 | 0.016 | -0.001 | 98.4688
14.5 | 1.6121 | 0.01719 | 0.0018 | 93.7813
15 | 1.647 | 0.01835 | 0.0048 | 89.7548
15.5 | 1.6785 | 0.01961 | 0.0081 | 85.5941
16 | 1.6992 | 0.02102 | 0.0131 | 80.8373
16.5 | 1.7126 | 0.02289 | 0.0182 | 74.8187
17 | 1.7272 | 0.02496 | 0.022 | 69.1987
17.5 | 1.7317 | 0.02812 | 0.0252 | 61.5825
18 | 1.7282 | 0.03269 | 0.0266 | 52.8663
18.5 | 1.709 | 0.04024 | 0.0249 | 42.4702
19 | 1.674 | 0.05169 | 0.0189 | 32.3854
19.5 | 1.6323 | 0.06541 | 0.0109 | 24.9549
20 | 1.4838 | 0.09719 | -0.0068 | 15.267

## 117. Re 12M Mach 0.25 (1)
BIGFOIL.COM POLAR EXPORT
MH 31
MH 31 |  |  |  | Cl Max: | 1.023 | at alpha= | 9 | deg
JavaFoil+Calcfoil stall+Eppler ext transition |  |  |  | L/D Max: | 165.582 | at alpha= | 7 | deg
Re: | 12000000 |  |  | Cd Min: | 0.00511 | at alpha= | 1 | deg
Mach: | 0.25 |  |  | Cl=0 at alpha= | -0.94262 | deg
|  |  |  | @ Cl=0.1, Cd= | 0.0052193
|  |  |  | @ Cl=0.4, Cd= | 0.10142
|  |  |  | @ Cl=0.6, Cd= | 0.10142
alpha (deg) | Cl | Cd | Cm | Cl/Cd
-12 | -0.063 | 0.06909 | -0.007 | -0.916
-11.5 | -0.061 | 0.06215 | -0.007 | -0.98
-11 | -0.059 | 0.05164 | -0.008 | -1.143
-10.5 | -0.177 | 0.03954 | -0.009 | -4.473
-10 | -0.269 | 0.01287 | -0.011 | -20.903
-9.5 | -0.343 | 0.0075 | -0.012 | -45.672
-9 | -0.398 | 0.00772 | -0.012 | -51.586
-8.5 | -0.444 | 0.00851 | -0.012 | -52.217
-8 | -0.48 | 0.0082 | -0.012 | -58.511
-7.5 | -0.504 | 0.00802 | -0.013 | -62.868
-7 | -0.515 | 0.00783 | -0.013 | -65.816
-6.5 | -0.514 | 0.00769 | -0.013 | -66.867
-6 | -0.501 | 0.00761 | -0.013 | -65.876
-5.5 | -0.477 | 0.00749 | -0.014 | -63.644
-5 | -0.443 | 0.00745 | -0.014 | -59.494
-4.5 | -0.401 | 0.00712 | -0.014 | -56.346
-4 | -0.353 | 0.00644 | -0.014 | -54.87
-3.5 | -0.301 | 0.00628 | -0.014 | -47.942
-3 | -0.245 | 0.00611 | -0.015 | -40.075
-2.5 | -0.187 | 0.00599 | -0.015 | -31.195
-2 | -0.127 | 0.00558 | -0.015 | -22.844
-1.5 | -0.067 | 0.00544 | -0.015 | -12.376
-1 | -0.007 | 0.00534 | -0.016 | -1.292
-0.5 | 0.054 | 0.00525 | -0.016 | 10.227
0 | 0.114 | 0.00521 | -0.016 | 21.921
0.5 | 0.175 | 0.00517 | -0.016 | 33.858
1 | 0.236 | 0.00511 | -0.017 | 46.102
1.5 | 0.296 | 0.00513 | -0.017 | 57.735
2 | 0.356 | 0.00515 | -0.017 | 69.214
2.5 | 0.417 | 0.00518 | -0.018 | 80.467
3 | 0.477 | 0.00518 | -0.018 | 92.089
3.5 | 0.537 | 0.00524 | -0.018 | 102.429
4 | 0.596 | 0.00531 | -0.018 | 112.273
4.5 | 0.655 | 0.00537 | -0.019 | 121.904
5 | 0.713 | 0.00546 | -0.019 | 130.473
5.5 | 0.769 | 0.00556 | -0.019 | 138.36
6 | 0.824 | 0.00562 | -0.019 | 146.604
6.5 | 0.876 | 0.00534 | -0.02 | 164.099
7 | 0.923 | 0.00558 | -0.02 | 165.582
7.5 | 0.966 | 0.00587 | -0.02 | 164.557
8 | 0.996 | 0.00621 | -0.02 | 160.458
8.5 | 1.016 | 0.00657 | -0.021 | 154.549
9 | 1.023 | 0.00699 | -0.021 | 146.316
9.5 | 1.017 | 0.00751 | -0.021 | 135.328
10 | 0.995 | 0.00798 | -0.022 | 124.649
10.5 | 0.944 | 0.01573 | -0.021 | 60.021
11 | 0.852 | 0.01996 | -0.021 | 42.692
11.5 | 0.728 | 0.04359 | -0.018 | 16.711
12 | 0.636 | 0.06151 | -0.016 | 10.344
12.5 | 0.551 | 0.07432 | -0.015 | 7.414
13 | 0.458 | 0.08577 | -0.014 | 5.341
13.5 | 0.362 | 0.09438 | -0.013 | 3.833
14 | 0.256 | 0.10142 | -0.013 | 2.52

## 118. Re 12M Mach 0.25 (2)
BIGFOIL.COM POLAR EXPORT
MH 31
MH 31 |  |  |  | Cl Max: | 1.5835 | at alpha= | 14 | deg
XFOIL ncrit=9 |  |  |  | L/D Max: | 138.312 | at alpha= | 7.5 | deg
Re: | 12000000 |  |  | Cd Min: | 0.21237 | at alpha= | 20 | deg
Mach: | 0.25 |  |  | Cl=0 at alpha= | -0.9947 | deg
|  |  |  | @ Cl=0.1, Cd= | 0.0050223
|  |  |  | @ Cl=0.4, Cd= | 0.0050517
|  |  |  | @ Cl=0.6, Cd= | 0.0050676
alpha (deg) | Cl | Cd | Cm | Cl/Cd
-14.5 | -0.6294 | 0.17533 | 0.0292 | -3.5898
-14 | -0.6498 | 0.15636 | 0.0239 | -4.1558
-13.5 | -0.6399 | 0.14922 | 0.0213 | -4.2883
-13 | -0.6478 | 0.13689 | 0.0171 | -4.7323
-12.5 | -0.6385 | 0.12987 | 0.0144 | -4.9165
-12 | -0.6299 | 0.12274 | 0.0117 | -5.132
-11.5 | -0.6251 | 0.11468 | 0.0085 | -5.4508
-9.5 | -0.8695 | 0.0292 | -0.0396 | -29.7774
-8.5 | -0.7867 | 0.01881 | -0.0406 | -41.8235
-8 | -0.7522 | 0.01496 | -0.0371 | -50.2807
-7.5 | -0.7163 | 0.01123 | -0.0331 | -63.7845
-7 | -0.6698 | 0.00909 | -0.0303 | -73.6854
-6.5 | -0.6173 | 0.0079 | -0.0284 | -78.1392
-6 | -0.5632 | 0.00707 | -0.0268 | -79.6605
-5.5 | -0.5083 | 0.0065 | -0.0254 | -78.2
-5 | -0.453 | 0.0061 | -0.0241 | -74.2623
-4.5 | -0.397 | 0.00585 | -0.0231 | -67.8632
-4 | -0.3402 | 0.00566 | -0.0223 | -60.106
-3.5 | -0.2833 | 0.00557 | -0.0217 | -50.8618
-3 | -0.2262 | 0.0055 | -0.0212 | -41.1273
-2.5 | -0.1698 | 0.00538 | -0.0206 | -31.5613
-2 | -0.1132 | 0.00528 | -0.0201 | -21.4394
-1.5 | -0.0568 | 0.00521 | -0.0196 | -10.9021
-1 | -0.0006 | 0.00508 | -0.0191 | -0.11811
-0.5 | 0.056 | 0.00503 | -0.0187 | 11.1332
0 | 0.113 | 0.00502 | -0.0184 | 22.51
0.5 | 0.1696 | 0.00501 | -0.018 | 33.8523
1 | 0.2262 | 0.005 | -0.0176 | 45.24
1.5 | 0.2826 | 0.00501 | -0.0172 | 56.4072
2.5 | 0.3952 | 0.00505 | -0.0163 | 78.2574
3 | 0.4514 | 0.00507 | -0.0158 | 89.0335
3.5 | 0.5067 | 0.00509 | -0.0151 | 99.5481
4 | 0.5616 | 0.00509 | -0.0142 | 110.334
4.5 | 0.6131 | 0.00506 | -0.0125 | 121.166
5 | 0.6732 | 0.00522 | -0.0126 | 128.9655
5.5 | 0.7333 | 0.00552 | -0.0127 | 132.8442
6 | 0.7953 | 0.00587 | -0.0133 | 135.4855
6.5 | 0.8616 | 0.00626 | -0.0147 | 137.6358
7 | 0.9258 | 0.0067 | -0.0156 | 138.1791
7.5 | 0.9917 | 0.00717 | -0.0168 | 138.3124
8 | 1.0594 | 0.00772 | -0.0184 | 137.228
8.5 | 1.1283 | 0.00826 | -0.0201 | 136.5981
9 | 1.1804 | 0.00878 | -0.0181 | 134.4419
9.5 | 1.2308 | 0.00939 | -0.0156 | 131.0756
10 | 1.2786 | 0.01013 | -0.0127 | 126.2192
10.5 | 1.3262 | 0.01102 | -0.0098 | 120.3448
11 | 1.3738 | 0.0119 | -0.0067 | 115.4454
11.5 | 1.4194 | 0.0129 | -0.0034 | 110.031
12 | 1.4647 | 0.01401 | 0 | 104.5468
12.5 | 1.5067 | 0.01542 | 0.0037 | 97.7108
13 | 1.5439 | 0.01715 | 0.008 | 90.0233
13.5 | 1.5682 | 0.01968 | 0.0136 | 79.685
14 | 1.5835 | 0.02218 | 0.0202 | 71.3931
14.5 | 1.5709 | 0.02591 | 0.0282 | 60.6291
15 | 1.5599 | 0.03066 | 0.0321 | 50.8774
15.5 | 1.5389 | 0.03821 | 0.0309 | 40.2748
16 | 1.5047 | 0.0504 | 0.023 | 29.8552
16.5 | 1.4386 | 0.06948 | 0.0098 | 20.7052
17 | 1.3872 | 0.08537 | 0.0011 | 16.2493
17.5 | 1.2722 | 0.11108 | -0.0133 | 11.453
18 | 1.1646 | 0.13744 | -0.0281 | 8.4735
18.5 | 1.0937 | 0.15914 | -0.04 | 6.8726
20 | 0.9954 | 0.21237 | -0.0706 | 4.6871

## 119. Re 12M Mach 0.50 (1)
BIGFOIL.COM POLAR EXPORT
MH 31
MH 31 |  |  |  | Cl Max: | 1.165 | at alpha= | 20 | deg
JavaFoil+Calcfoil stall+Eppler ext transition |  |  |  | L/D Max: | 155.843 | at alpha= | 6 | deg
Re: | 12000000 |  |  | Cd Min: | 0.00524 | at alpha= | 1.5 | deg
Mach: | 0.5 |  |  | Cl=0 at alpha= | -0.94118 | deg
|  |  |  | @ Cl=0.1, Cd= | 0.0053047
|  |  |  | @ Cl=0.4, Cd= | 0.0053012
|  |  |  | @ Cl=0.6, Cd= | 0.0054818
alpha (deg) | Cl | Cd | Cm | Cl/Cd
-20 | -1.002 | 0.15324 | -0.005 | -6.538
-19.5 | -0.976 | 0.14964 | -0.005 | -6.519
-19 | -0.949 | 0.14593 | -0.005 | -6.503
-18.5 | -0.924 | 0.14141 | -0.006 | -6.533
-18 | -0.899 | 0.14029 | -0.006 | -6.411
-17.5 | -0.878 | 0.12678 | -0.006 | -6.927
-17 | -0.853 | 0.1197 | -0.006 | -7.128
-16.5 | -0.828 | 0.11331 | -0.006 | -7.304
-16 | -0.8 | 0.11032 | -0.006 | -7.252
-15.5 | -0.773 | 0.10676 | -0.006 | -7.242
-15 | -0.746 | 0.10376 | -0.006 | -7.189
-14.5 | -0.719 | 0.10113 | -0.006 | -7.108
-14 | -0.693 | 0.09749 | -0.006 | -7.11
-13.5 | -0.669 | 0.09511 | -0.006 | -7.037
-13 | -0.644 | 0.08866 | -0.007 | -7.261
-12.5 | -0.616 | 0.08545 | -0.006 | -7.215
-12 | -0.59 | 0.08156 | -0.006 | -7.231
-11.5 | -0.563 | 0.07776 | -0.006 | -7.237
-11 | -0.537 | 0.07183 | -0.006 | -7.476
-10.5 | -0.511 | 0.06683 | -0.007 | -7.649
-10 | -0.484 | 0.06958 | -0.007 | -6.961
-9.5 | -0.459 | 0.06193 | -0.007 | -7.418
-9 | -0.436 | 0.05478 | -0.008 | -7.95
-8.5 | -0.416 | 0.04538 | -0.009 | -9.163
-8 | -0.464 | 0.01054 | -0.014 | -44.058
-7.5 | -0.352 | 0.0515 | -0.006 | -6.83
-7 | -0.337 | 0.03676 | -0.01 | -9.16
-6.5 | -0.371 | 0.00869 | -0.015 | -42.729
-6 | -0.338 | 0.00833 | -0.015 | -40.617
-5.5 | -0.305 | 0.00822 | -0.015 | -37.155
-5 | -0.272 | 0.00808 | -0.015 | -33.685
-4.5 | -0.365 | 0.00771 | -0.016 | -47.416
-4 | -0.369 | 0.00681 | -0.016 | -54.206
-3.5 | -0.327 | 0.00655 | -0.016 | -49.998
-3 | -0.271 | 0.00633 | -0.016 | -42.798
-2.5 | -0.208 | 0.00614 | -0.017 | -33.871
-2 | -0.142 | 0.00572 | -0.017 | -24.851
-1.5 | -0.075 | 0.00557 | -0.017 | -13.515
-1 | -0.008 | 0.00544 | -0.018 | -1.416
-0.5 | 0.06 | 0.00534 | -0.018 | 11.245
0 | 0.128 | 0.00528 | -0.018 | 24.212
0.5 | 0.196 | 0.00526 | -0.018 | 37.176
1 | 0.263 | 0.00525 | -0.019 | 50.132
1.5 | 0.331 | 0.00524 | -0.019 | 63.104
2 | 0.398 | 0.0053 | -0.019 | 75.159
2.5 | 0.465 | 0.00534 | -0.02 | 87.133
3 | 0.532 | 0.00541 | -0.02 | 98.439
3.5 | 0.599 | 0.00548 | -0.02 | 109.335
4 | 0.664 | 0.0056 | -0.02 | 118.58
4.5 | 0.729 | 0.00571 | -0.021 | 127.714
5 | 0.79 | 0.00587 | -0.021 | 134.614
5.5 | 0.849 | 0.00604 | -0.021 | 140.494
6 | 0.903 | 0.00579 | -0.022 | 155.843
6.5 | 0.945 | 0.00622 | -0.022 | 151.971
7 | 0.964 | 0.00671 | -0.022 | 143.685
7.5 | 0.933 | 0.0076 | -0.023 | 122.649
8 | 0.574 | 0.0176 | -0.021 | 32.618
8.5 | 0.519 | 0.06196 | -0.012 | 8.379
9 | 0.574 | 0.04416 | -0.018 | 13.001
9.5 | 0.579 | 0.06388 | -0.014 | 9.065
10 | 0.603 | 0.07431 | -0.013 | 8.12
10.5 | 0.631 | 0.07173 | -0.013 | 8.804
11 | 0.661 | 0.07571 | -0.014 | 8.737
11.5 | 0.691 | 0.0798 | -0.015 | 8.658
12 | 0.717 | 0.08828 | -0.014 | 8.124
12.5 | 0.744 | 0.08591 | -0.014 | 8.658
13 | 0.774 | 0.08879 | -0.015 | 8.721
13.5 | 0.806 | 0.09107 | -0.016 | 8.85
14 | 0.836 | 0.09453 | -0.017 | 8.847
14.5 | 0.862 | 0.10245 | -0.017 | 8.418
15 | 0.884 | 0.10524 | -0.016 | 8.398
15.5 | 0.915 | 0.10776 | -0.017 | 8.491
16 | 0.946 | 0.10987 | -0.018 | 8.613
16.5 | 0.978 | 0.11167 | -0.018 | 8.76
17 | 1.009 | 0.1144 | -0.019 | 8.824
17.5 | 1.038 | 0.11961 | -0.019 | 8.678
18 | 1.062 | 0.12957 | -0.019 | 8.199
18.5 | 1.08 | 0.16032 | -0.018 | 6.736
19 | 1.107 | 0.16768 | -0.018 | 6.604
19.5 | 1.136 | 0.16865 | -0.019 | 6.736
20 | 1.165 | 0.17293 | -0.019 | 6.738

## 120. Re 12M Mach 0.50 (2)
BIGFOIL.COM POLAR EXPORT
MH 31
MH 31 |  |  |  | Cl Max: | 1.1826 | at alpha= | 7.5 | deg
XFOIL ncrit=9 |  |  |  | L/D Max: | 141.74 | at alpha= | 6 | deg
Re: | 12000000 |  |  | Cd Min: | 0.00848 | at alpha= | 7.5 | deg
Mach: | 0.5 |  |  | Cl=0 at alpha= | -99 | deg
|  |  |  | @ Cl=0.1, Cd= | 0.00512
|  |  |  | @ Cl=0.4, Cd= | 0.0051618
|  |  |  | @ Cl=0.6, Cd= | 0.0053112
alpha (deg) | Cl | Cd | Cm | Cl/Cd
0 | 0.1287 | 0.00512 | -0.0205 | 25.1367
1 | 0.2568 | 0.00509 | -0.0192 | 50.4519
1.5 | 0.3208 | 0.00512 | -0.0185 | 62.6562
2 | 0.3849 | 0.00515 | -0.0177 | 74.7379
2.5 | 0.4488 | 0.0052 | -0.0167 | 86.3077
3 | 0.5131 | 0.00525 | -0.0157 | 97.7333
3.5 | 0.5765 | 0.0053 | -0.0142 | 108.7736
4 | 0.6394 | 0.00533 | -0.0123 | 119.9625
4.5 | 0.6991 | 0.0053 | -0.0093 | 131.9057
5 | 0.7782 | 0.00565 | -0.0102 | 137.7345
5.5 | 0.8483 | 0.00606 | -0.0086 | 139.9835
6 | 0.9284 | 0.00655 | -0.0087 | 141.7405
6.5 | 1.0092 | 0.00716 | -0.0083 | 140.9497
7 | 1.0931 | 0.0078 | -0.0076 | 140.141
7.5 | 1.1826 | 0.00848 | -0.0068 | 139.4575

## 121. Re 14M Mach 0.00 (1)
BIGFOIL.COM POLAR EXPORT
MH 31
MH 31 |  |  |  | Cl Max: | 1.057 | at alpha= | 10 | deg
JavaFoil+Calcfoil stall+Eppler ext transition |  |  |  | L/D Max: | 172.178 | at alpha= | 7.5 | deg
Re: | 14000000 |  |  | Cd Min: | 0.00507 | at alpha= | 1 | deg
Mach: | 0 |  |  | Cl=0 at alpha= | -0.94068 | deg
|  |  |  | @ Cl=0.1, Cd= | 0.0051756
|  |  |  | @ Cl=0.4, Cd= | 0.0051284
|  |  |  | @ Cl=0.6, Cd= | 0.0052557
alpha (deg) | Cl | Cd | Cm | Cl/Cd
-13.5 | -0.332 | 0.06936 | -0.007 | -4.784
-13 | -0.354 | 0.06093 | -0.007 | -5.813
-12.5 | -0.379 | 0.05074 | -0.008 | -7.479
-12 | -0.408 | 0.03971 | -0.008 | -10.273
-11.5 | -0.456 | 0.01931 | -0.01 | -23.617
-11 | -0.509 | 0.01043 | -0.011 | -48.858
-10.5 | -0.531 | 0.00984 | -0.011 | -54.003
-10 | -0.55 | 0.00755 | -0.011 | -72.882
-9.5 | -0.565 | 0.00831 | -0.011 | -68.045
-9 | -0.576 | 0.0081 | -0.012 | -71.012
-8.5 | -0.581 | 0.00795 | -0.012 | -73.099
-8 | -0.581 | 0.00774 | -0.012 | -74.996
-7.5 | -0.574 | 0.00762 | -0.012 | -75.336
-7 | -0.56 | 0.00749 | -0.012 | -74.794
-6.5 | -0.54 | 0.00739 | -0.013 | -73.055
-6 | -0.512 | 0.00734 | -0.013 | -69.837
-5.5 | -0.478 | 0.00726 | -0.013 | -65.907
-5 | -0.439 | 0.00723 | -0.013 | -60.651
-4.5 | -0.394 | 0.00692 | -0.014 | -56.89
-4 | -0.345 | 0.00631 | -0.014 | -54.681
-3.5 | -0.293 | 0.00615 | -0.014 | -47.534
-3 | -0.238 | 0.006 | -0.014 | -39.597
-2.5 | -0.181 | 0.00589 | -0.014 | -30.765
-2 | -0.123 | 0.00553 | -0.015 | -22.313
-1.5 | -0.065 | 0.0054 | -0.015 | -12.076
-1 | -0.007 | 0.00529 | -0.015 | -1.262
-0.5 | 0.052 | 0.0052 | -0.015 | 10.001
0 | 0.111 | 0.00517 | -0.016 | 21.42
0.5 | 0.169 | 0.00512 | -0.016 | 33.066
1 | 0.228 | 0.00507 | -0.016 | 44.957
1.5 | 0.287 | 0.00508 | -0.016 | 56.422
2 | 0.345 | 0.0051 | -0.017 | 67.677
2.5 | 0.403 | 0.00513 | -0.017 | 78.73
3 | 0.462 | 0.00512 | -0.017 | 90.157
3.5 | 0.52 | 0.00517 | -0.017 | 100.563
4 | 0.577 | 0.00522 | -0.018 | 110.697
4.5 | 0.635 | 0.00531 | -0.018 | 119.503
5 | 0.691 | 0.00536 | -0.018 | 128.825
5.5 | 0.746 | 0.00547 | -0.019 | 136.494
6 | 0.801 | 0.00559 | -0.019 | 143.099
6.5 | 0.852 | 0.0057 | -0.019 | 149.484
7 | 0.901 | 0.00573 | -0.019 | 157.346
7.5 | 0.946 | 0.0055 | -0.02 | 172.178
8 | 0.983 | 0.00578 | -0.02 | 170.166
8.5 | 1.013 | 0.00607 | -0.02 | 166.859
9 | 1.036 | 0.00639 | -0.02 | 162.185
9.5 | 1.05 | 0.00674 | -0.021 | 155.918
10 | 1.057 | 0.00708 | -0.021 | 149.213
10.5 | 1.055 | 0.00754 | -0.021 | 139.878
11 | 1.046 | 0.00804 | -0.021 | 130.115
11.5 | 1.021 | 0.0169 | -0.021 | 60.423
12 | 0.976 | 0.01438 | -0.021 | 67.881
12.5 | 0.908 | 0.02388 | -0.02 | 38.002
13 | 0.831 | 0.04005 | -0.019 | 20.763
13.5 | 0.769 | 0.05585 | -0.018 | 13.774
14 | 0.713 | 0.07232 | -0.017 | 9.855
14.5 | 0.667 | 0.08245 | -0.016 | 8.092
15 | 0.625 | 0.09021 | -0.016 | 6.933

## 122. Re 14M Mach 0.00 (2)
BIGFOIL.COM POLAR EXPORT
MH 31
MH 31 |  |  |  | Cl Max: | 1.7791 | at alpha= | 18.5 | deg
XFOIL ncrit=9 |  |  |  | L/D Max: | 140.913 | at alpha= | 9 | deg
Re: | 14000000 |  |  | Cd Min: | 0.05282 | at alpha= | 20 | deg
Mach: | 0 |  |  | Cl=0 at alpha= | -0.99131 | deg
|  |  |  | @ Cl=0.1, Cd= | 0.0049748
|  |  |  | @ Cl=0.4, Cd= | 0.0050299
|  |  |  | @ Cl=0.6, Cd= | 0.0051348
alpha (deg) | Cl | Cd | Cm | Cl/Cd
-16 | -1.4203 | 0.02827 | -0.0515 | -50.2405
-15 | -1.3655 | 0.0262 | -0.0449 | -52.1183
-14.5 | -1.3393 | 0.02423 | -0.0421 | -55.2745
-14 | -1.2959 | 0.02367 | -0.0407 | -54.7486
-13.5 | -1.2464 | 0.0237 | -0.0399 | -52.5907
-13 | -1.2339 | 0.01934 | -0.0355 | -63.8004
-12.5 | -1.1867 | 0.01887 | -0.0344 | -62.8882
-12 | -1.1416 | 0.01814 | -0.033 | -62.9327
-11.5 | -1.0976 | 0.01732 | -0.0313 | -63.3718
-11 | -1.0573 | 0.01607 | -0.029 | -65.7934
-10.5 | -1.0004 | 0.01532 | -0.03 | -65.3003
-9.5 | -0.8904 | 0.01251 | -0.0315 | -71.1751
-9 | -0.8458 | 0.01098 | -0.0297 | -77.031
-8.5 | -0.7993 | 0.00978 | -0.028 | -81.728
-8 | -0.7492 | 0.009 | -0.0269 | -83.2444
-7.5 | -0.6988 | 0.00822 | -0.0258 | -85.0122
-7 | -0.6473 | 0.00753 | -0.0248 | -85.9628
-6.5 | -0.5951 | 0.007 | -0.024 | -85.0143
-6 | -0.5426 | 0.00655 | -0.0232 | -82.8397
-5.5 | -0.4899 | 0.00622 | -0.0224 | -78.7621
-5 | -0.4367 | 0.00596 | -0.0217 | -73.2718
-4 | -0.3289 | 0.00552 | -0.0205 | -59.5833
-3.5 | -0.2741 | 0.0055 | -0.0202 | -49.8364
-3 | -0.2192 | 0.00541 | -0.0198 | -40.5176
-2.5 | -0.1648 | 0.00531 | -0.0194 | -31.0358
-2 | -0.1101 | 0.00522 | -0.0191 | -21.092
-1.5 | -0.0556 | 0.00516 | -0.0187 | -10.7752
-0.5 | 0.0537 | 0.005 | -0.018 | 10.74
0 | 0.1088 | 0.00497 | -0.0178 | 21.8913
0.5 | 0.1637 | 0.00496 | -0.0175 | 33.004
1 | 0.2184 | 0.00498 | -0.0172 | 43.8554
1.5 | 0.273 | 0.00498 | -0.0169 | 54.8193
2 | 0.3278 | 0.00497 | -0.0166 | 65.9557
2.5 | 0.3822 | 0.00502 | -0.0163 | 76.1355
3 | 0.4363 | 0.00505 | -0.0159 | 86.396
3.5 | 0.4903 | 0.00508 | -0.0155 | 96.5157
4 | 0.5438 | 0.0051 | -0.015 | 106.6275
4.5 | 0.5963 | 0.00514 | -0.0143 | 116.0117
5 | 0.6457 | 0.00507 | -0.0129 | 127.357
5.5 | 0.702 | 0.00526 | -0.0129 | 133.4601
6 | 0.7573 | 0.00556 | -0.0129 | 136.205
6.5 | 0.8168 | 0.0059 | -0.0138 | 138.4407
7 | 0.8782 | 0.00628 | -0.0153 | 139.8408
7.5 | 0.9387 | 0.00668 | -0.0166 | 140.524
8 | 0.9998 | 0.00713 | -0.018 | 140.2244
8.5 | 1.0624 | 0.00759 | -0.0199 | 139.9736
9 | 1.1273 | 0.008 | -0.0222 | 140.9125
9.5 | 1.1793 | 0.00846 | -0.0217 | 139.3972
10 | 1.2261 | 0.00895 | -0.0201 | 136.9944
10.5 | 1.2716 | 0.00943 | -0.0183 | 134.8462
11 | 1.3165 | 0.01009 | -0.0165 | 130.4757
11.5 | 1.3605 | 0.01084 | -0.0145 | 125.5074
12 | 1.4045 | 0.01148 | -0.0126 | 122.3432
13.5 | 1.5308 | 0.01403 | -0.0066 | 109.1091
14 | 1.5721 | 0.01488 | -0.0046 | 105.6519
14.5 | 1.611 | 0.01585 | -0.0024 | 101.6404
15 | 1.6484 | 0.01683 | 0 | 97.9441
15.5 | 1.6834 | 0.01789 | 0.0026 | 94.0973
16 | 1.7147 | 0.01908 | 0.0057 | 89.869
16.5 | 1.7371 | 0.02041 | 0.0101 | 85.1102
17 | 1.7556 | 0.02182 | 0.0146 | 80.4583
17.5 | 1.7698 | 0.02377 | 0.0186 | 74.4552
18 | 1.7781 | 0.02635 | 0.022 | 67.4801
18.5 | 1.7791 | 0.03003 | 0.0243 | 59.2441
19 | 1.7729 | 0.03523 | 0.0246 | 50.3236
19.5 | 1.7647 | 0.0417 | 0.0227 | 42.3189
20 | 1.731 | 0.05282 | 0.0171 | 32.7717

## 123. Re 14M Mach 0.10 (1)
BIGFOIL.COM POLAR EXPORT
MH 31
MH 31 |  |  |  | Cl Max: | 1.051 | at alpha= | 10 | deg
JavaFoil+Calcfoil stall+Eppler ext transition |  |  |  | L/D Max: | 171.652 | at alpha= | 7.5 | deg
Re: | 14000000 |  |  | Cd Min: | 0.00508 | at alpha= | 1 | deg
Mach: | 0.1 |  |  | Cl=0 at alpha= | -0.94068 | deg
|  |  |  | @ Cl=0.1, Cd= | 0.0051756
|  |  |  | @ Cl=0.4, Cd= | 0.0051269
|  |  |  | @ Cl=0.6, Cd= | 0.09629
alpha (deg) | Cl | Cd | Cm | Cl/Cd
-13 | -0.312 | 0.06448 | -0.007 | -4.843
-12.5 | -0.337 | 0.05633 | -0.007 | -5.989
-12 | -0.364 | 0.04794 | -0.008 | -7.599
-11.5 | -0.405 | 0.02969 | -0.009 | -13.627
-11 | -0.469 | 0.01134 | -0.011 | -41.35
-10.5 | -0.501 | 0.00993 | -0.011 | -50.432
-10 | -0.524 | 0.00765 | -0.011 | -68.46
-9.5 | -0.543 | 0.00843 | -0.011 | -64.477
-9 | -0.558 | 0.00816 | -0.012 | -68.329
-8.5 | -0.567 | 0.008 | -0.012 | -70.924
-8 | -0.57 | 0.0078 | -0.012 | -73.16
-7.5 | -0.567 | 0.00765 | -0.012 | -74.069
-7 | -0.556 | 0.00752 | -0.012 | -73.883
-6.5 | -0.537 | 0.00742 | -0.013 | -72.41
-6 | -0.511 | 0.00736 | -0.013 | -69.456
-5.5 | -0.479 | 0.00728 | -0.013 | -65.737
-5 | -0.44 | 0.00725 | -0.013 | -60.67
-4.5 | -0.395 | 0.00694 | -0.014 | -56.912
-4 | -0.346 | 0.00632 | -0.014 | -54.795
-3.5 | -0.294 | 0.00616 | -0.014 | -47.676
-3 | -0.239 | 0.00601 | -0.014 | -39.737
-2.5 | -0.182 | 0.00589 | -0.015 | -30.887
-2 | -0.124 | 0.00554 | -0.015 | -22.408
-1.5 | -0.066 | 0.00541 | -0.015 | -12.125
-1 | -0.007 | 0.00529 | -0.015 | -1.268
-0.5 | 0.052 | 0.0052 | -0.016 | 10.047
0 | 0.111 | 0.00517 | -0.016 | 21.512
0.5 | 0.17 | 0.00513 | -0.016 | 33.217
1 | 0.229 | 0.00508 | -0.016 | 45.15
1.5 | 0.288 | 0.00508 | -0.017 | 56.635
2 | 0.347 | 0.0051 | -0.017 | 67.94
2.5 | 0.406 | 0.00513 | -0.017 | 79.018
3 | 0.464 | 0.00513 | -0.017 | 90.511
3.5 | 0.522 | 0.00518 | -0.018 | 100.928
4 | 0.58 | 0.00523 | -0.018 | 111.031
4.5 | 0.638 | 0.00532 | -0.018 | 119.844
5 | 0.694 | 0.00537 | -0.018 | 129.216
5.5 | 0.75 | 0.00548 | -0.019 | 136.735
6 | 0.804 | 0.00561 | -0.019 | 143.311
6.5 | 0.856 | 0.00572 | -0.019 | 149.558
7 | 0.905 | 0.00574 | -0.019 | 157.467
7.5 | 0.949 | 0.00553 | -0.02 | 171.652
8 | 0.985 | 0.00582 | -0.02 | 169.296
8.5 | 1.014 | 0.00612 | -0.02 | 165.854
9 | 1.035 | 0.00644 | -0.02 | 160.75
9.5 | 1.048 | 0.00682 | -0.021 | 153.703
10 | 1.051 | 0.00723 | -0.021 | 145.399
10.5 | 1.046 | 0.00766 | -0.021 | 136.57
11 | 1.031 | 0.00819 | -0.021 | 125.954
11.5 | 0.994 | 0.01474 | -0.021 | 67.415
12 | 0.938 | 0.01546 | -0.021 | 60.692
12.5 | 0.858 | 0.03077 | -0.02 | 27.887
13 | 0.783 | 0.04862 | -0.018 | 16.103
13.5 | 0.722 | 0.06314 | -0.017 | 11.441
14 | 0.666 | 0.078 | -0.016 | 8.538
14.5 | 0.618 | 0.08766 | -0.015 | 7.046
15 | 0.572 | 0.09629 | -0.015 | 5.941

## 124. Re 14M Mach 0.10 (2)
BIGFOIL.COM POLAR EXPORT
MH 31
MH 31 |  |  |  | Cl Max: | 1.7583 | at alpha= | 18 | deg
XFOIL ncrit=9 |  |  |  | L/D Max: | 140.631 | at alpha= | 9 | deg
Re: | 14000000 |  |  | Cd Min: | 0.07679 | at alpha= | 20 | deg
Mach: | 0.1 |  |  | Cl=0 at alpha= | -0.98913 | deg
|  |  |  | @ Cl=0.1, Cd= | 0.0049751
|  |  |  | @ Cl=0.4, Cd= | 0.0050315
|  |  |  | @ Cl=0.6, Cd= | 0.0051497
alpha (deg) | Cl | Cd | Cm | Cl/Cd
-16 | -1.3296 | 0.03934 | -0.0512 | -33.7977
-15 | -1.3014 | 0.0313 | -0.0552 | -41.5783
-14.5 | -1.316 | 0.02793 | -0.0479 | -47.1178
-14 | -1.2774 | 0.0271 | -0.0458 | -47.1365
-13.5 | -1.2272 | 0.02725 | -0.0447 | -45.0349
-13 | -1.2351 | 0.02101 | -0.0389 | -58.7863
-12.5 | -1.1886 | 0.02037 | -0.0374 | -58.3505
-12 | -1.1446 | 0.01941 | -0.0357 | -58.9696
-11.5 | -1.1013 | 0.01837 | -0.0337 | -59.951
-11 | -1.062 | 0.01687 | -0.0312 | -62.952
-10.5 | -1.0078 | 0.01592 | -0.0313 | -63.304
-10 | -0.9477 | 0.01557 | -0.0323 | -60.8671
-9.5 | -0.8928 | 0.01371 | -0.033 | -65.1204
-9 | -0.8451 | 0.01223 | -0.0318 | -69.1006
-8.5 | -0.8022 | 0.01042 | -0.0294 | -76.9866
-8 | -0.7525 | 0.00949 | -0.028 | -79.294
-7.5 | -0.7025 | 0.00853 | -0.0267 | -82.3564
-7 | -0.6511 | 0.00773 | -0.0256 | -84.2303
-6.5 | -0.5988 | 0.00714 | -0.0246 | -83.8655
-6 | -0.5459 | 0.00663 | -0.0237 | -82.3379
-5.5 | -0.4929 | 0.00628 | -0.0228 | -78.4873
-5 | -0.4394 | 0.00599 | -0.022 | -73.3556
-4.5 | -0.3854 | 0.00574 | -0.0213 | -67.1429
-4 | -0.3308 | 0.00553 | -0.0207 | -59.8192
-3 | -0.2204 | 0.00542 | -0.02 | -40.6642
-2.5 | -0.1657 | 0.00532 | -0.0196 | -31.1466
-2 | -0.1107 | 0.00522 | -0.0192 | -21.2069
-1.5 | -0.0558 | 0.00517 | -0.0188 | -10.793
-1 | -0.0012 | 0.00503 | -0.0184 | -0.23857
-0.5 | 0.054 | 0.005 | -0.0181 | 10.8
0 | 0.1094 | 0.00497 | -0.0179 | 22.0121
0.5 | 0.1647 | 0.00497 | -0.0176 | 33.1388
1 | 0.2196 | 0.00498 | -0.0173 | 44.0964
1.5 | 0.2746 | 0.00499 | -0.017 | 55.0301
2 | 0.3296 | 0.00498 | -0.0167 | 66.1847
2.5 | 0.3844 | 0.00502 | -0.0163 | 76.5737
3 | 0.4388 | 0.00506 | -0.0159 | 86.7194
3.5 | 0.4931 | 0.00508 | -0.0155 | 97.0669
4 | 0.5469 | 0.00511 | -0.015 | 107.0254
4.5 | 0.5998 | 0.00515 | -0.0143 | 116.466
5 | 0.6494 | 0.00508 | -0.0127 | 127.8346
5.5 | 0.7065 | 0.00528 | -0.0129 | 133.8068
6 | 0.7622 | 0.00558 | -0.0127 | 136.595
6.5 | 0.8224 | 0.00592 | -0.0137 | 138.9189
7 | 0.8843 | 0.00631 | -0.0151 | 140.1426
7.5 | 0.9455 | 0.00673 | -0.0164 | 140.4903
8 | 1.0072 | 0.00718 | -0.0177 | 140.2786
8.5 | 1.0706 | 0.00766 | -0.0196 | 139.765
9 | 1.1363 | 0.00808 | -0.0219 | 140.6312
9.5 | 1.1876 | 0.00858 | -0.021 | 138.4149
10 | 1.2351 | 0.00906 | -0.0193 | 136.3245
10.5 | 1.2802 | 0.00965 | -0.0171 | 132.6632
11 | 1.3256 | 0.01035 | -0.0151 | 128.0773
11.5 | 1.3703 | 0.01109 | -0.0131 | 123.5618
12 | 1.4138 | 0.01183 | -0.0109 | 119.5097
13 | 1.4996 | 0.01357 | -0.0065 | 110.5085
13.5 | 1.5419 | 0.01447 | -0.0043 | 106.5584
14 | 1.583 | 0.01541 | -0.0021 | 102.7255
14.5 | 1.6212 | 0.0165 | 0.0005 | 98.2545
15 | 1.6576 | 0.0176 | 0.0033 | 94.1818
15.5 | 1.6909 | 0.0188 | 0.0064 | 89.9415
16 | 1.719 | 0.02017 | 0.0102 | 85.2256
16.5 | 1.7331 | 0.02175 | 0.0159 | 79.6828
17 | 1.7494 | 0.0236 | 0.02 | 74.1271
17.5 | 1.7575 | 0.02626 | 0.0237 | 66.9269
18 | 1.7583 | 0.03 | 0.0262 | 58.61
18.5 | 1.7479 | 0.03579 | 0.0264 | 48.8377
19 | 1.7258 | 0.04441 | 0.0231 | 38.8606
19.5 | 1.6965 | 0.05546 | 0.017 | 30.5896
20 | 1.6078 | 0.07679 | 0.0047 | 20.9376

## 125. Re 14M Mach 0.25 (1)
BIGFOIL.COM POLAR EXPORT
MH 31
MH 31 |  |  |  | Cl Max: | 1.023 | at alpha= | 9 | deg
JavaFoil+Calcfoil stall+Eppler ext transition |  |  |  | L/D Max: | 169.29 | at alpha= | 7 | deg
Re: | 14000000 |  |  | Cd Min: | 0.0051 | at alpha= | 1 | deg
Mach: | 0.25 |  |  | Cl=0 at alpha= | -0.94262 | deg
|  |  |  | @ Cl=0.1, Cd= | 0.005197
|  |  |  | @ Cl=0.4, Cd= | 0.10013
|  |  |  | @ Cl=0.6, Cd= | 0.10013
alpha (deg) | Cl | Cd | Cm | Cl/Cd
-12 | -0.063 | 0.06746 | -0.007 | -0.941
-11.5 | -0.061 | 0.05984 | -0.007 | -1.022
-11 | -0.06 | 0.04719 | -0.008 | -1.264
-10.5 | -0.181 | 0.03119 | -0.009 | -5.817
-10 | -0.277 | 0.01064 | -0.011 | -26.004
-9.5 | -0.343 | 0.00793 | -0.012 | -43.262
-9 | -0.399 | 0.00869 | -0.012 | -45.884
-8.5 | -0.444 | 0.00839 | -0.012 | -52.981
-8 | -0.48 | 0.00809 | -0.012 | -59.337
-7.5 | -0.504 | 0.00793 | -0.013 | -63.568
-7 | -0.515 | 0.00777 | -0.013 | -66.358
-6.5 | -0.514 | 0.00762 | -0.013 | -67.51
-6 | -0.501 | 0.00754 | -0.013 | -66.47
-5.5 | -0.477 | 0.00744 | -0.014 | -64.113
-5 | -0.443 | 0.00738 | -0.014 | -60.062
-4.5 | -0.401 | 0.00705 | -0.014 | -56.912
-4 | -0.353 | 0.00639 | -0.014 | -55.338
-3.5 | -0.301 | 0.00622 | -0.014 | -48.402
-3 | -0.245 | 0.00605 | -0.015 | -40.494
-2.5 | -0.187 | 0.00592 | -0.015 | -31.544
-2 | -0.127 | 0.00556 | -0.015 | -22.912
-1.5 | -0.067 | 0.00543 | -0.015 | -12.41
-1 | -0.007 | 0.00531 | -0.016 | -1.298
-0.5 | 0.054 | 0.00522 | -0.016 | 10.289
0 | 0.114 | 0.00519 | -0.016 | 22.031
0.5 | 0.175 | 0.00514 | -0.016 | 34.006
1 | 0.236 | 0.0051 | -0.017 | 46.209
1.5 | 0.296 | 0.00511 | -0.017 | 57.929
2 | 0.356 | 0.00513 | -0.017 | 69.409
2.5 | 0.417 | 0.00516 | -0.018 | 80.708
3 | 0.477 | 0.00517 | -0.018 | 92.291
3.5 | 0.537 | 0.00522 | -0.018 | 102.815
4 | 0.596 | 0.0053 | -0.018 | 112.399
4.5 | 0.655 | 0.00538 | -0.019 | 121.711
5 | 0.713 | 0.00545 | -0.019 | 130.789
5.5 | 0.769 | 0.00557 | -0.019 | 138.021
6 | 0.824 | 0.00572 | -0.019 | 144.103
6.5 | 0.876 | 0.00584 | -0.02 | 149.938
7 | 0.923 | 0.00546 | -0.02 | 169.29
7.5 | 0.966 | 0.00574 | -0.02 | 168.343
8 | 0.996 | 0.00608 | -0.02 | 163.892
8.5 | 1.016 | 0.00643 | -0.021 | 157.994
9 | 1.023 | 0.00683 | -0.021 | 149.746
9.5 | 1.017 | 0.00736 | -0.021 | 138.221
10 | 0.995 | 0.00785 | -0.022 | 126.703
10.5 | 0.947 | 0.01519 | -0.022 | 62.352
11 | 0.864 | 0.01742 | -0.021 | 49.619
11.5 | 0.738 | 0.03866 | -0.019 | 19.085
12 | 0.64 | 0.0581 | -0.017 | 11.023
12.5 | 0.553 | 0.07192 | -0.015 | 7.69
13 | 0.459 | 0.08395 | -0.014 | 5.467
13.5 | 0.362 | 0.09268 | -0.014 | 3.907
14 | 0.256 | 0.10013 | -0.013 | 2.556

## 126. Re 14M Mach 0.25 (2)
BIGFOIL.COM POLAR EXPORT
MH 31
MH 31 |  |  |  | Cl Max: | 1.6055 | at alpha= | 14 | deg
XFOIL ncrit=9 |  |  |  | L/D Max: | 141.076 | at alpha= | 7.5 | deg
Re: | 14000000 |  |  | Cd Min: | 0.1808 | at alpha= | 19 | deg
Mach: | 0.25 |  |  | Cl=0 at alpha= | -0.99035 | deg
|  |  |  | @ Cl=0.1, Cd= | 0.0049845
|  |  |  | @ Cl=0.4, Cd= | 0.0050613
|  |  |  | @ Cl=0.6, Cd= | 0.0051926
alpha (deg) | Cl | Cd | Cm | Cl/Cd
-14.5 | -0.6669 | 0.16206 | 0.0269 | -4.1151
-14 | -0.6564 | 0.15514 | 0.0243 | -4.231
-13.5 | -0.6444 | 0.14869 | 0.0218 | -4.3338
-13 | -0.6549 | 0.13562 | 0.0171 | -4.8289
-12.5 | -0.6455 | 0.12864 | 0.0144 | -5.0179
-12 | -0.6366 | 0.12154 | 0.0116 | -5.2378
-11.5 | -0.633 | 0.1132 | 0.0083 | -5.5919
-11 | -0.6593 | 0.09807 | 0.0012 | -6.7227
-10.5 | -0.6597 | 0.08944 | -0.0031 | -7.3759
-9.5 | -0.8973 | 0.0233 | -0.04 | -38.5107
-9 | -0.8499 | 0.0184 | -0.0408 | -46.1902
-8.5 | -0.802 | 0.01654 | -0.0389 | -48.4885
-8 | -0.7637 | 0.0134 | -0.0354 | -56.9925
-7.5 | -0.7121 | 0.01227 | -0.0335 | -58.0359
-7 | -0.6698 | 0.00934 | -0.0302 | -71.7131
-6.5 | -0.6181 | 0.00806 | -0.0282 | -76.6873
-6 | -0.5644 | 0.00718 | -0.0265 | -78.6072
-5.5 | -0.5098 | 0.00661 | -0.0251 | -77.1256
-5 | -0.4545 | 0.00618 | -0.0239 | -73.5437
-4.5 | -0.3985 | 0.00585 | -0.0229 | -68.1197
-4 | -0.3418 | 0.00564 | -0.0221 | -60.6028
-3.5 | -0.2849 | 0.00553 | -0.0215 | -51.519
-3 | -0.2274 | 0.00546 | -0.021 | -41.6484
-2.5 | -0.1708 | 0.00535 | -0.0204 | -31.9252
-2 | -0.114 | 0.00523 | -0.0199 | -21.7973
-1.5 | -0.0574 | 0.00519 | -0.0195 | -11.0597
-1 | -0.0011 | 0.00504 | -0.019 | -0.21825
-0.5 | 0.0559 | 0.005 | -0.0187 | 11.18
0 | 0.113 | 0.00498 | -0.0184 | 22.6908
0.5 | 0.1698 | 0.00499 | -0.018 | 34.0281
1 | 0.2266 | 0.00499 | -0.0177 | 45.4108
1.5 | 0.2832 | 0.005 | -0.0173 | 56.64
2 | 0.3399 | 0.00501 | -0.0169 | 67.8443
2.5 | 0.3963 | 0.00506 | -0.0165 | 78.3202
3 | 0.4527 | 0.00508 | -0.016 | 89.1142
3.5 | 0.5089 | 0.00511 | -0.0155 | 99.589
4 | 0.5643 | 0.00516 | -0.0148 | 109.3605
4.5 | 0.619 | 0.00521 | -0.0138 | 118.81
5 | 0.6694 | 0.00514 | -0.0118 | 130.2335
5.5 | 0.7316 | 0.00539 | -0.0123 | 135.7328
6 | 0.7888 | 0.00572 | -0.0117 | 137.9021
6.5 | 0.8536 | 0.00608 | -0.0128 | 140.3947
7 | 0.9184 | 0.00653 | -0.0139 | 140.6432
7.5 | 0.9833 | 0.00697 | -0.0149 | 141.076
8 | 1.0488 | 0.0075 | -0.016 | 139.84
8.5 | 1.1176 | 0.00801 | -0.0176 | 139.5256
9 | 1.1838 | 0.0086 | -0.0187 | 137.6512
9.5 | 1.235 | 0.00918 | -0.0164 | 134.5316
10 | 1.2825 | 0.00993 | -0.0134 | 129.1541
10.5 | 1.3302 | 0.01078 | -0.0104 | 123.3952
11 | 1.3783 | 0.01162 | -0.0075 | 118.6145
11.5 | 1.4242 | 0.01258 | -0.0041 | 113.2114
12 | 1.4692 | 0.01369 | -0.0006 | 107.3192
12.5 | 1.5116 | 0.01507 | 0.0031 | 100.3052
13 | 1.5513 | 0.01663 | 0.0071 | 93.2832
13.5 | 1.5821 | 0.01873 | 0.0121 | 84.4688
14 | 1.6055 | 0.02109 | 0.0176 | 76.1261
14.5 | 1.5956 | 0.02447 | 0.0264 | 65.2064
15 | 1.5888 | 0.02852 | 0.0315 | 55.7083
15.5 | 1.5696 | 0.03504 | 0.0324 | 44.7945
16 | 1.5392 | 0.04554 | 0.0268 | 33.7989
16.5 | 1.4831 | 0.06257 | 0.0147 | 23.7031
17 | 1.4389 | 0.0776 | 0.0059 | 18.5425
17.5 | 1.3375 | 0.10094 | -0.0072 | 13.2504
18 | 1.2359 | 0.12511 | -0.0208 | 9.8785
18.5 | 1.1122 | 0.15604 | -0.0386 | 7.1277
19 | 1.038 | 0.1808 | -0.0526 | 5.7412

## 127. Re 14M Mach 0.50 (1)
BIGFOIL.COM POLAR EXPORT
MH 31
MH 31 |  |  |  | Cl Max: | 1.164 | at alpha= | 20 | deg
JavaFoil+Calcfoil stall+Eppler ext transition |  |  |  | L/D Max: | 147.153 | at alpha= | 7 | deg
Re: | 14000000 |  |  | Cd Min: | 0.00522 | at alpha= | 1.5 | deg
Mach: | 0.5 |  |  | Cl=0 at alpha= | -0.94118 | deg
|  |  |  | @ Cl=0.1, Cd= | 0.0052706
|  |  |  | @ Cl=0.4, Cd= | 0.0052715
|  |  |  | @ Cl=0.6, Cd= | 0.0054421
alpha (deg) | Cl | Cd | Cm | Cl/Cd
-20 | -1 | 0.16442 | -0.005 | -6.082
-19.5 | -0.974 | 0.15986 | -0.005 | -6.091
-19 | -0.948 | 0.15799 | -0.005 | -6.003
-18.5 | -0.924 | 0.15261 | -0.006 | -6.052
-18 | -0.9 | 0.13923 | -0.006 | -6.463
-17.5 | -0.879 | 0.12473 | -0.006 | -7.046
-17 | -0.854 | 0.11761 | -0.006 | -7.262
-16.5 | -0.829 | 0.1117 | -0.006 | -7.418
-16 | -0.801 | 0.10812 | -0.006 | -7.412
-15.5 | -0.774 | 0.10531 | -0.006 | -7.347
-15 | -0.747 | 0.10194 | -0.006 | -7.324
-14.5 | -0.719 | 0.09911 | -0.006 | -7.255
-14 | -0.693 | 0.09603 | -0.006 | -7.219
-13.5 | -0.67 | 0.09442 | -0.006 | -7.093
-13 | -0.644 | 0.08761 | -0.007 | -7.355
-12.5 | -0.617 | 0.08399 | -0.007 | -7.345
-12 | -0.59 | 0.08037 | -0.007 | -7.343
-11.5 | -0.564 | 0.07597 | -0.006 | -7.418
-11 | -0.538 | 0.07047 | -0.007 | -7.634
-10.5 | -0.512 | 0.06526 | -0.007 | -7.847
-10 | -0.485 | 0.06866 | -0.007 | -7.058
-9.5 | -0.46 | 0.06118 | -0.007 | -7.516
-9 | -0.436 | 0.05374 | -0.008 | -8.121
-8.5 | -0.42 | 0.04207 | -0.01 | -9.982
-8 | -0.468 | 0.00998 | -0.014 | -46.899
-7.5 | -0.352 | 0.05105 | -0.007 | -6.893
-7 | -0.379 | 0.01375 | -0.013 | -27.527
-6.5 | -0.371 | 0.00858 | -0.015 | -43.278
-6 | -0.338 | 0.00824 | -0.015 | -41.066
-5.5 | -0.305 | 0.00814 | -0.015 | -37.532
-5 | -0.272 | 0.008 | -0.015 | -34.015
-4.5 | -0.365 | 0.00762 | -0.016 | -47.96
-4 | -0.369 | 0.00675 | -0.016 | -54.751
-3.5 | -0.327 | 0.00648 | -0.016 | -50.525
-3 | -0.271 | 0.00626 | -0.016 | -43.284
-2.5 | -0.208 | 0.00607 | -0.017 | -34.278
-2 | -0.142 | 0.00568 | -0.017 | -25.031
-1.5 | -0.075 | 0.00553 | -0.017 | -13.614
-1 | -0.008 | 0.0054 | -0.018 | -1.427
-0.5 | 0.06 | 0.0053 | -0.018 | 11.321
0 | 0.128 | 0.00525 | -0.018 | 24.363
0.5 | 0.196 | 0.00524 | -0.018 | 37.352
1 | 0.263 | 0.00524 | -0.019 | 50.305
1.5 | 0.331 | 0.00522 | -0.019 | 63.385
2 | 0.398 | 0.00527 | -0.019 | 75.487
2.5 | 0.465 | 0.00532 | -0.02 | 87.484
3 | 0.532 | 0.00539 | -0.02 | 98.836
3.5 | 0.599 | 0.00544 | -0.02 | 109.977
4 | 0.664 | 0.00558 | -0.02 | 118.994
4.5 | 0.729 | 0.00569 | -0.021 | 127.966
5 | 0.79 | 0.00585 | -0.021 | 135.02
5.5 | 0.849 | 0.00609 | -0.021 | 139.475
6 | 0.903 | 0.00633 | -0.022 | 142.541
6.5 | 0.945 | 0.00656 | -0.022 | 144.08
7 | 0.964 | 0.00655 | -0.022 | 147.153
7.5 | 0.933 | 0.00743 | -0.023 | 125.586
8 | 0.581 | 0.01599 | -0.022 | 36.328
8.5 | 0.52 | 0.06054 | -0.012 | 8.591
9 | 0.579 | 0.04108 | -0.018 | 14.103
9.5 | 0.58 | 0.06301 | -0.014 | 9.201
10 | 0.604 | 0.07327 | -0.013 | 8.238
10.5 | 0.633 | 0.07049 | -0.014 | 8.98
11 | 0.663 | 0.07411 | -0.014 | 8.939
11.5 | 0.692 | 0.07813 | -0.015 | 8.861
12 | 0.718 | 0.08695 | -0.015 | 8.252
12.5 | 0.745 | 0.08426 | -0.015 | 8.841
13 | 0.776 | 0.08646 | -0.016 | 8.979
13.5 | 0.808 | 0.08843 | -0.017 | 9.138
14 | 0.838 | 0.0922 | -0.017 | 9.091
14.5 | 0.864 | 0.10088 | -0.017 | 8.561
15 | 0.883 | 0.11318 | -0.016 | 7.805
15.5 | 0.913 | 0.11729 | -0.016 | 7.781
16 | 0.942 | 0.12048 | -0.017 | 7.823
16.5 | 0.972 | 0.12405 | -0.017 | 7.832
17 | 1.002 | 0.12696 | -0.018 | 7.894
17.5 | 1.032 | 0.13164 | -0.019 | 7.837
18 | 1.059 | 0.13942 | -0.019 | 7.594
18.5 | 1.08 | 0.17107 | -0.018 | 6.312
19 | 1.107 | 0.17392 | -0.018 | 6.366
19.5 | 1.135 | 0.17829 | -0.019 | 6.368
20 | 1.164 | 0.18129 | -0.019 | 6.423

## 128. Re 14M Mach 0.50 (2)
BIGFOIL.COM POLAR EXPORT
MH 31
MH 31 |  |  |  | Cl Max: | 1.1702 | at alpha= | 7.5 | deg
XFOIL ncrit=9 |  |  |  | L/D Max: | 144.787 | at alpha= | 6 | deg
Re: | 14000000 |  |  | Cd Min: | 0.00818 | at alpha= | 7.5 | deg
Mach: | 0.5 |  |  | Cl=0 at alpha= | -99 | deg
|  |  |  | @ Cl=0.1, Cd= | 0.00507
|  |  |  | @ Cl=0.4, Cd= | 0.005151
|  |  |  | @ Cl=0.6, Cd= | 0.005329
alpha (deg) | Cl | Cd | Cm | Cl/Cd
0 | 0.1288 | 0.00507 | -0.0205 | 25.4043
0.5 | 0.1931 | 0.00506 | -0.0199 | 38.1621
1 | 0.2573 | 0.00507 | -0.0193 | 50.7495
1.5 | 0.3215 | 0.00511 | -0.0186 | 62.9159
2 | 0.3858 | 0.00514 | -0.0178 | 75.0584
2.5 | 0.4503 | 0.00519 | -0.017 | 86.763
3 | 0.5149 | 0.00526 | -0.0159 | 97.8897
3.5 | 0.5794 | 0.0053 | -0.0147 | 109.3208
4 | 0.6434 | 0.00539 | -0.0131 | 119.3692
4.5 | 0.7059 | 0.00544 | -0.0108 | 129.761
5.5 | 0.8472 | 0.00589 | -0.0083 | 143.837
6 | 0.9194 | 0.00635 | -0.0068 | 144.7874
6.5 | 1.0011 | 0.00694 | -0.0066 | 144.2507
7 | 1.0836 | 0.00754 | -0.0057 | 143.7135
7.5 | 1.1702 | 0.00818 | -0.0045 | 143.0562

## 129. Re 16M Mach 0.00 (1)
BIGFOIL.COM POLAR EXPORT
MH 31
MH 31 |  |  |  | Cl Max: | 1.057 | at alpha= | 10 | deg
JavaFoil+Calcfoil stall+Eppler ext transition |  |  |  | L/D Max: | 173.434 | at alpha= | 8 | deg
Re: | 16000000 |  |  | Cd Min: | 0.00506 | at alpha= | 1 | deg
Mach: | 0 |  |  | Cl=0 at alpha= | -0.94068 | deg
|  |  |  | @ Cl=0.1, Cd= | 0.0051456
|  |  |  | @ Cl=0.4, Cd= | 0.005099
|  |  |  | @ Cl=0.6, Cd= | 0.0052417
alpha (deg) | Cl | Cd | Cm | Cl/Cd
-13.5 | -0.333 | 0.06662 | -0.007 | -5.003
-13 | -0.357 | 0.05737 | -0.007 | -6.215
-12.5 | -0.384 | 0.04552 | -0.008 | -8.434
-12 | -0.411 | 0.03713 | -0.009 | -11.058
-11.5 | -0.461 | 0.01709 | -0.01 | -26.976
-11 | -0.51 | 0.01018 | -0.011 | -50.156
-10.5 | -0.532 | 0.00715 | -0.011 | -74.385
-10 | -0.55 | 0.00745 | -0.011 | -73.861
-9.5 | -0.565 | 0.00822 | -0.011 | -68.783
-9 | -0.576 | 0.00801 | -0.012 | -71.832
-8.5 | -0.581 | 0.00785 | -0.012 | -73.983
-8 | -0.581 | 0.00769 | -0.012 | -75.478
-7.5 | -0.574 | 0.00755 | -0.012 | -76.031
-7 | -0.56 | 0.00742 | -0.012 | -75.532
-6.5 | -0.54 | 0.00735 | -0.013 | -73.447
-6 | -0.512 | 0.00729 | -0.013 | -70.248
-5.5 | -0.478 | 0.0072 | -0.013 | -66.49
-5 | -0.439 | 0.00718 | -0.013 | -61.129
-4.5 | -0.394 | 0.00642 | -0.014 | -61.345
-4 | -0.345 | 0.00626 | -0.014 | -55.123
-3.5 | -0.293 | 0.0061 | -0.014 | -47.988
-3 | -0.238 | 0.00594 | -0.014 | -39.989
-2.5 | -0.181 | 0.00583 | -0.014 | -31.043
-2 | -0.123 | 0.00549 | -0.015 | -22.47
-1.5 | -0.065 | 0.00537 | -0.015 | -12.152
-1 | -0.007 | 0.00525 | -0.015 | -1.271
-0.5 | 0.052 | 0.00517 | -0.015 | 10.05
0 | 0.111 | 0.00514 | -0.016 | 21.524
0.5 | 0.169 | 0.00511 | -0.016 | 33.182
1 | 0.228 | 0.00506 | -0.016 | 45.104
1.5 | 0.287 | 0.00506 | -0.016 | 56.596
2 | 0.345 | 0.00508 | -0.017 | 67.932
2.5 | 0.403 | 0.0051 | -0.017 | 79.083
3 | 0.462 | 0.00511 | -0.017 | 90.386
3.5 | 0.52 | 0.00515 | -0.017 | 100.933
4 | 0.577 | 0.00521 | -0.018 | 110.936
4.5 | 0.635 | 0.00529 | -0.018 | 120.084
5 | 0.691 | 0.00537 | -0.018 | 128.667
5.5 | 0.746 | 0.00545 | -0.019 | 136.824
6 | 0.801 | 0.00559 | -0.019 | 143.102
6.5 | 0.852 | 0.00572 | -0.019 | 148.89
7 | 0.901 | 0.00581 | -0.019 | 154.946
7.5 | 0.946 | 0.0059 | -0.02 | 160.257
8 | 0.983 | 0.00567 | -0.02 | 173.434
8.5 | 1.013 | 0.00595 | -0.02 | 170.226
9 | 1.036 | 0.00626 | -0.02 | 165.554
9.5 | 1.05 | 0.00662 | -0.021 | 158.76
10 | 1.057 | 0.00699 | -0.021 | 151.222
10.5 | 1.055 | 0.00738 | -0.021 | 143.044
11 | 1.046 | 0.00785 | -0.021 | 133.242
11.5 | 1.029 | 0.00832 | -0.022 | 123.614
12 | 0.98 | 0.01477 | -0.021 | 66.397
12.5 | 0.918 | 0.02103 | -0.021 | 43.669
13 | 0.841 | 0.03569 | -0.019 | 23.559
13.5 | 0.775 | 0.05199 | -0.018 | 14.907
14 | 0.716 | 0.06911 | -0.017 | 10.366
14.5 | 0.67 | 0.07979 | -0.016 | 8.392
15 | 0.627 | 0.08778 | -0.016 | 7.146

## 130. Re 16M Mach 0.00 (2)
BIGFOIL.COM POLAR EXPORT
MH 31
MH 31 |  |  |  | Cl Max: | 1.8019 | at alpha= | 18.5 | deg
XFOIL ncrit=9 |  |  |  | L/D Max: | 143.244 | at alpha= | 9 | deg
Re: | 16000000 |  |  | Cd Min: | 0.04722 | at alpha= | 20 | deg
Mach: | 0 |  |  | Cl=0 at alpha= | -0.98639 | deg
|  |  |  | @ Cl=0.1, Cd= | 0.0049463
|  |  |  | @ Cl=0.4, Cd= | 0.0050263
|  |  |  | @ Cl=0.6, Cd= | 0.0052009
alpha (deg) | Cl | Cd | Cm | Cl/Cd
-4 | -0.3301 | 0.0055 | -0.0203 | -60.0182
-3 | -0.2201 | 0.00539 | -0.0197 | -40.8349
-2.5 | -0.1654 | 0.00529 | -0.0193 | -31.2665
-2 | -0.1107 | 0.00519 | -0.019 | -21.3295
-1.5 | -0.056 | 0.00513 | -0.0186 | -10.9162
-1 | -0.0015 | 0.00501 | -0.0183 | -0.2994
-0.5 | 0.0536 | 0.00498 | -0.018 | 10.7631
0 | 0.1087 | 0.00494 | -0.0178 | 22.004
0.5 | 0.1639 | 0.00494 | -0.0175 | 33.1781
1 | 0.2185 | 0.00496 | -0.0172 | 44.0524
1.5 | 0.2735 | 0.00496 | -0.017 | 55.1411
2 | 0.3283 | 0.00497 | -0.0167 | 66.0563
2.5 | 0.3829 | 0.00502 | -0.0164 | 76.2749
3 | 0.4373 | 0.00504 | -0.0161 | 86.7659
3.5 | 0.4917 | 0.00508 | -0.0158 | 96.7913
4 | 0.5454 | 0.00515 | -0.0153 | 105.9029
4.5 | 0.5985 | 0.0052 | -0.0148 | 115.0962
5 | 0.6509 | 0.00523 | -0.014 | 124.4551
5.5 | 0.6992 | 0.00516 | -0.0123 | 135.5039
6 | 0.7573 | 0.00544 | -0.0128 | 139.2096
7 | 0.8726 | 0.00613 | -0.0139 | 142.3491
7.5 | 0.933 | 0.00652 | -0.0152 | 143.0982
8 | 0.9937 | 0.00695 | -0.0165 | 142.9784
8.5 | 1.0543 | 0.00741 | -0.0179 | 142.2807
9 | 1.1173 | 0.0078 | -0.0199 | 143.2436
9.5 | 1.1805 | 0.00831 | -0.0219 | 142.0578
10 | 1.2299 | 0.00875 | -0.0209 | 140.56
10.5 | 1.2747 | 0.00929 | -0.0189 | 137.2121
11 | 1.3193 | 0.00992 | -0.017 | 132.994
11.5 | 1.3639 | 0.01061 | -0.0151 | 128.5485
12 | 1.408 | 0.01126 | -0.0133 | 125.0444
13.5 | 1.5355 | 0.01363 | -0.0073 | 112.6559
14 | 1.5773 | 0.01445 | -0.0054 | 109.1557
14.5 | 1.6172 | 0.01537 | -0.0033 | 105.218
15 | 1.6556 | 0.01631 | -0.0011 | 101.5083
15.5 | 1.6916 | 0.01733 | 0.0015 | 97.6111
16 | 1.7244 | 0.01846 | 0.0043 | 93.4128
16.5 | 1.7527 | 0.01974 | 0.0077 | 88.7893
17 | 1.7707 | 0.02103 | 0.0128 | 84.1988
17.5 | 1.7867 | 0.02277 | 0.0169 | 78.4673
18 | 1.7975 | 0.02504 | 0.0206 | 71.7851
18.5 | 1.8019 | 0.02817 | 0.0234 | 63.9652
19 | 1.7996 | 0.03254 | 0.0247 | 55.3042
19.5 | 1.7942 | 0.03815 | 0.0239 | 47.0301
20 | 1.7704 | 0.04722 | 0.0201 | 37.4926

## 131. Re 16M Mach 0.10 (1)
BIGFOIL.COM POLAR EXPORT
MH 31
MH 31 |  |  |  | Cl Max: | 1.051 | at alpha= | 10 | deg
JavaFoil+Calcfoil stall+Eppler ext transition |  |  |  | L/D Max: | 172.543 | at alpha= | 8 | deg
Re: | 16000000 |  |  | Cd Min: | 0.00506 | at alpha= | 1 | deg
Mach: | 0.1 |  |  | Cl=0 at alpha= | -0.94068 | deg
|  |  |  | @ Cl=0.1, Cd= | 0.0051556
|  |  |  | @ Cl=0.4, Cd= | 0.005108
|  |  |  | @ Cl=0.6, Cd= | 0.09483
alpha (deg) | Cl | Cd | Cm | Cl/Cd
-13 | -0.313 | 0.06282 | -0.007 | -4.985
-12.5 | -0.34 | 0.05211 | -0.008 | -6.531
-12 | -0.366 | 0.04583 | -0.008 | -7.987
-11.5 | -0.408 | 0.02674 | -0.009 | -15.275
-11 | -0.471 | 0.01092 | -0.011 | -43.188
-10.5 | -0.501 | 0.0098 | -0.011 | -51.131
-10 | -0.524 | 0.00754 | -0.011 | -69.46
-9.5 | -0.543 | 0.00835 | -0.011 | -65.1
-9 | -0.558 | 0.00806 | -0.012 | -69.196
-8.5 | -0.567 | 0.0079 | -0.012 | -71.805
-8 | -0.57 | 0.00774 | -0.012 | -73.638
-7.5 | -0.567 | 0.0076 | -0.012 | -74.605
-7 | -0.556 | 0.00746 | -0.012 | -74.539
-6.5 | -0.537 | 0.00738 | -0.013 | -72.805
-6 | -0.511 | 0.00732 | -0.013 | -69.884
-5.5 | -0.479 | 0.00722 | -0.013 | -66.304
-5 | -0.44 | 0.0072 | -0.013 | -61.078
-4.5 | -0.395 | 0.00688 | -0.014 | -57.401
-4 | -0.346 | 0.00627 | -0.014 | -55.24
-3.5 | -0.294 | 0.00611 | -0.014 | -48.118
-3 | -0.239 | 0.00595 | -0.014 | -40.131
-2.5 | -0.182 | 0.00584 | -0.015 | -31.166
-2 | -0.124 | 0.0055 | -0.015 | -22.565
-1.5 | -0.066 | 0.00537 | -0.015 | -12.205
-1 | -0.007 | 0.00526 | -0.015 | -1.276
-0.5 | 0.052 | 0.00518 | -0.016 | 10.096
0 | 0.111 | 0.00515 | -0.016 | 21.619
0.5 | 0.17 | 0.00511 | -0.016 | 33.321
1 | 0.229 | 0.00506 | -0.016 | 45.297
1.5 | 0.288 | 0.00507 | -0.017 | 56.821
2 | 0.347 | 0.00509 | -0.017 | 68.196
2.5 | 0.406 | 0.00511 | -0.017 | 79.392
3 | 0.464 | 0.00512 | -0.017 | 90.717
3.5 | 0.522 | 0.00516 | -0.018 | 101.299
4 | 0.58 | 0.00522 | -0.018 | 111.272
4.5 | 0.638 | 0.0053 | -0.018 | 120.43
5 | 0.694 | 0.00538 | -0.018 | 129.032
5.5 | 0.75 | 0.00549 | -0.019 | 136.569
6 | 0.804 | 0.00561 | -0.019 | 143.29
6.5 | 0.856 | 0.00575 | -0.019 | 148.947
7 | 0.905 | 0.00584 | -0.019 | 154.873
7.5 | 0.949 | 0.00593 | -0.02 | 160.053
8 | 0.985 | 0.00571 | -0.02 | 172.543
8.5 | 1.014 | 0.006 | -0.02 | 168.983
9 | 1.035 | 0.00632 | -0.02 | 163.693
9.5 | 1.048 | 0.00669 | -0.021 | 156.495
10 | 1.051 | 0.00703 | -0.021 | 149.423
10.5 | 1.046 | 0.00748 | -0.021 | 139.7
11 | 1.031 | 0.00799 | -0.021 | 129.074
11.5 | 0.997 | 0.01553 | -0.021 | 64.213
12 | 0.946 | 0.01528 | -0.021 | 61.872
12.5 | 0.869 | 0.02685 | -0.02 | 32.358
13 | 0.79 | 0.04445 | -0.019 | 17.774
13.5 | 0.727 | 0.05953 | -0.018 | 12.215
14 | 0.669 | 0.07519 | -0.016 | 8.893
14.5 | 0.62 | 0.08521 | -0.016 | 7.271
15 | 0.573 | 0.09483 | -0.015 | 6.042

## 132. Re 16M Mach 0.10 (2)
BIGFOIL.COM POLAR EXPORT
MH 31
MH 31 |  |  |  | Cl Max: | 1.7811 | at alpha= | 18 | deg
XFOIL ncrit=9 |  |  |  | L/D Max: | 143.247 | at alpha= | 7.5 | deg
Re: | 16000000 |  |  | Cd Min: | 0.08854 | at alpha= | -16 | deg
Mach: | 0.1 |  |  | Cl=0 at alpha= | -0.98646 | deg
|  |  |  | @ Cl=0.1, Cd= | 0.0049468
|  |  |  | @ Cl=0.4, Cd= | 0.0050327
|  |  |  | @ Cl=0.6, Cd= | 0.005208
alpha (deg) | Cl | Cd | Cm | Cl/Cd
-16 | -1.0933 | 0.08854 | -0.0107 | -12.3481
-15 | -1.3926 | 0.02554 | -0.0472 | -54.5262
-14.5 | -1.3663 | 0.0234 | -0.044 | -58.3889
-14 | -1.3237 | 0.02258 | -0.0422 | -58.6227
-13.5 | -1.2749 | 0.02231 | -0.0409 | -57.1448
-13 | -1.2572 | 0.01836 | -0.0367 | -68.4749
-12.5 | -1.2094 | 0.01778 | -0.0353 | -68.0202
-12 | -1.1635 | 0.01701 | -0.0336 | -68.4009
-11.5 | -1.1186 | 0.01618 | -0.0317 | -69.1347
-11 | -1.0698 | 0.01493 | -0.0308 | -71.6544
-10.5 | -1.0118 | 0.01412 | -0.0315 | -71.6572
-9.5 | -0.9004 | 0.01224 | -0.0321 | -73.5621
-9 | -0.8495 | 0.01186 | -0.031 | -71.6273
-8.5 | -0.8051 | 0.01017 | -0.0289 | -79.1642
-8 | -0.7547 | 0.00931 | -0.0276 | -81.0634
-7.5 | -0.7043 | 0.00844 | -0.0263 | -83.4479
-7 | -0.6527 | 0.00768 | -0.0252 | -84.987
-6.5 | -0.6001 | 0.00715 | -0.0243 | -83.9301
-6 | -0.5473 | 0.00669 | -0.0234 | -81.8087
-4 | -0.3321 | 0.00551 | -0.0205 | -60.2722
-3.5 | -0.2768 | 0.00545 | -0.0202 | -50.789
-2.5 | -0.1664 | 0.00529 | -0.0195 | -31.4556
-2 | -0.1113 | 0.00519 | -0.0191 | -21.4451
-1.5 | -0.0563 | 0.00514 | -0.0188 | -10.9533
-1 | -0.0015 | 0.00501 | -0.0184 | -0.2994
-0.5 | 0.0539 | 0.00498 | -0.0181 | 10.8233
0 | 0.1094 | 0.00494 | -0.0179 | 22.1457
0.5 | 0.1648 | 0.00495 | -0.0176 | 33.2929
1 | 0.2198 | 0.00496 | -0.0173 | 44.3145
1.5 | 0.275 | 0.00497 | -0.017 | 55.332
2 | 0.3302 | 0.00497 | -0.0168 | 66.4386
2.5 | 0.3851 | 0.00503 | -0.0164 | 76.5606
3 | 0.4398 | 0.00504 | -0.0161 | 87.2619
3.5 | 0.4946 | 0.00509 | -0.0158 | 97.1709
4 | 0.5486 | 0.00516 | -0.0153 | 106.3178
4.5 | 0.6021 | 0.00521 | -0.0147 | 115.5662
5 | 0.6547 | 0.00524 | -0.0139 | 124.9427
5.5 | 0.7034 | 0.00518 | -0.0121 | 135.7915
6 | 0.7622 | 0.00547 | -0.0127 | 139.3419
7 | 0.8787 | 0.00616 | -0.0137 | 142.6461
7.5 | 0.9397 | 0.00656 | -0.015 | 143.247
8 | 1.001 | 0.007 | -0.0163 | 143
8.5 | 1.0624 | 0.00747 | -0.0176 | 142.2222
9 | 1.1262 | 0.00787 | -0.0195 | 143.1004
9.5 | 1.1901 | 0.00841 | -0.0214 | 141.5101
10 | 1.239 | 0.00886 | -0.02 | 139.842
10.5 | 1.2833 | 0.00949 | -0.0177 | 135.2266
11 | 1.3283 | 0.01019 | -0.0156 | 130.3533
11.5 | 1.3736 | 0.01089 | -0.0137 | 126.1341
12 | 1.4173 | 0.01162 | -0.0115 | 121.9707
13 | 1.5041 | 0.01319 | -0.0071 | 114.0334
13.5 | 1.547 | 0.01405 | -0.0051 | 110.1068
14 | 1.5888 | 0.01495 | -0.0029 | 106.2742
14.5 | 1.6282 | 0.01598 | -0.0005 | 101.8899
15 | 1.6658 | 0.01703 | 0.0022 | 97.8156
15.5 | 1.7005 | 0.01818 | 0.0052 | 93.5369
16 | 1.731 | 0.01948 | 0.0086 | 88.8604
16.5 | 1.7491 | 0.02094 | 0.0139 | 83.5291
17 | 1.7666 | 0.02262 | 0.0183 | 78.099
17.5 | 1.777 | 0.02497 | 0.0224 | 71.1654
18 | 1.7811 | 0.02819 | 0.0254 | 63.182
18.5 | 1.7757 | 0.03297 | 0.0267 | 53.8581
19 | 1.7607 | 0.04 | 0.0251 | 44.0175
19.5 | 1.7383 | 0.04939 | 0.0206 | 35.1954
20 | 1.6761 | 0.06591 | 0.0111 | 25.4301

## 133. Re 16M Mach 0.25 (1)
BIGFOIL.COM POLAR EXPORT
MH 31
MH 31 |  |  |  | Cl Max: | 1.023 | at alpha= | 9 | deg
JavaFoil+Calcfoil stall+Eppler ext transition |  |  |  | L/D Max: | 167.21 | at alpha= | 8 | deg
Re: | 16000000 |  |  | Cd Min: | 0.00508 | at alpha= | 1 | deg
Mach: | 0.25 |  |  | Cl=0 at alpha= | -0.94262 | deg
|  |  |  | @ Cl=0.1, Cd= | 0.00516
|  |  |  | @ Cl=0.4, Cd= | 0.09865
|  |  |  | @ Cl=0.6, Cd= | 0.09865
alpha (deg) | Cl | Cd | Cm | Cl/Cd
-12 | -0.064 | 0.066 | -0.007 | -0.964
-11.5 | -0.061 | 0.05749 | -0.007 | -1.069
-11 | -0.06 | 0.04231 | -0.009 | -1.428
-10.5 | -0.187 | 0.02278 | -0.01 | -8.212
-10 | -0.278 | 0.01038 | -0.011 | -26.756
-9.5 | -0.343 | 0.00787 | -0.012 | -43.583
-9 | -0.399 | 0.00859 | -0.012 | -46.419
-8.5 | -0.444 | 0.00828 | -0.012 | -53.658
-8 | -0.48 | 0.00801 | -0.012 | -59.936
-7.5 | -0.504 | 0.00785 | -0.013 | -64.186
-7 | -0.515 | 0.00768 | -0.013 | -67.071
-6.5 | -0.514 | 0.00756 | -0.013 | -67.988
-6 | -0.501 | 0.00749 | -0.013 | -66.89
-5.5 | -0.477 | 0.00736 | -0.014 | -64.762
-5 | -0.443 | 0.00732 | -0.014 | -60.506
-4.5 | -0.401 | 0.00699 | -0.014 | -57.426
-4 | -0.353 | 0.00633 | -0.014 | -55.796
-3.5 | -0.301 | 0.00616 | -0.014 | -48.878
-3 | -0.245 | 0.00599 | -0.015 | -40.898
-2.5 | -0.187 | 0.00587 | -0.015 | -31.83
-2 | -0.127 | 0.00552 | -0.015 | -23.079
-1.5 | -0.067 | 0.00539 | -0.015 | -12.496
-1 | -0.007 | 0.00527 | -0.016 | -1.307
-0.5 | 0.054 | 0.00516 | -0.016 | 10.41
0 | 0.114 | 0.00516 | -0.016 | 22.143
0.5 | 0.175 | 0.00513 | -0.016 | 34.129
1 | 0.236 | 0.00508 | -0.017 | 46.382
1.5 | 0.296 | 0.00509 | -0.017 | 58.13
2 | 0.356 | 0.00511 | -0.017 | 69.73
2.5 | 0.417 | 0.00514 | -0.018 | 81.09
3 | 0.477 | 0.00515 | -0.018 | 92.552
3.5 | 0.537 | 0.0052 | -0.018 | 103.228
4 | 0.596 | 0.00528 | -0.018 | 112.81
4.5 | 0.655 | 0.00536 | -0.019 | 122.291
5 | 0.713 | 0.00545 | -0.019 | 130.69
5.5 | 0.769 | 0.00557 | -0.019 | 138.025
6 | 0.824 | 0.00572 | -0.019 | 144.004
6.5 | 0.876 | 0.00587 | -0.02 | 149.189
7 | 0.923 | 0.00598 | -0.02 | 154.321
7.5 | 0.966 | 0.0061 | -0.02 | 158.478
8 | 0.996 | 0.00596 | -0.02 | 167.21
8.5 | 1.016 | 0.0063 | -0.021 | 161.33
9 | 1.023 | 0.0067 | -0.021 | 152.747
9.5 | 1.017 | 0.00721 | -0.021 | 140.977
10 | 0.995 | 0.0077 | -0.022 | 129.298
10.5 | 0.958 | 0.00835 | -0.022 | 114.751
11 | 0.869 | 0.01423 | -0.021 | 61.086
11.5 | 0.747 | 0.03427 | -0.019 | 21.798
12 | 0.644 | 0.0551 | -0.017 | 11.693
12.5 | 0.555 | 0.06997 | -0.016 | 7.928
13 | 0.46 | 0.08251 | -0.014 | 5.572
13.5 | 0.362 | 0.0919 | -0.014 | 3.943
14 | 0.256 | 0.09865 | -0.014 | 2.596

## 134. Re 16M Mach 0.25 (2)
BIGFOIL.COM POLAR EXPORT
MH 31
MH 31 |  |  |  | Cl Max: | 1.6205 | at alpha= | 14 | deg
XFOIL ncrit=9 |  |  |  | L/D Max: | 143.27 | at alpha= | 7.5 | deg
Re: | 16000000 |  |  | Cd Min: | 0.17172 | at alpha= | 19 | deg
Mach: | 0.25 |  |  | Cl=0 at alpha= | -0.98776 | deg
|  |  |  | @ Cl=0.1, Cd= | 0.004959
|  |  |  | @ Cl=0.4, Cd= | 0.005051
|  |  |  | @ Cl=0.6, Cd= | 0.0052305
alpha (deg) | Cl | Cd | Cm | Cl/Cd
-15 | -0.6807 | 0.16887 | 0.03 | -4.0309
-14.5 | -0.6718 | 0.16138 | 0.0273 | -4.1628
-14 | -0.6609 | 0.15449 | 0.0246 | -4.2779
-13.5 | -0.6481 | 0.14824 | 0.0221 | -4.372
-13 | -0.663 | 0.13396 | 0.0169 | -4.9492
-12.5 | -0.6535 | 0.12706 | 0.0142 | -5.1432
-12 | -0.644 | 0.12007 | 0.0114 | -5.3635
-11.5 | -0.6423 | 0.1113 | 0.0077 | -5.7709
-11 | -0.7596 | 0.07793 | -0.0116 | -9.7472
-10.5 | -0.8326 | 0.04888 | -0.0423 | -17.0336
-10 | -0.9039 | 0.03157 | -0.0421 | -28.6316
-9 | -0.8602 | 0.01659 | -0.04 | -51.8505
-8.5 | -0.814 | 0.01501 | -0.0373 | -54.2305
-8 | -0.7716 | 0.01235 | -0.0343 | -62.4777
-7.5 | -0.7193 | 0.01124 | -0.0324 | -63.9947
-7 | -0.6702 | 0.00951 | -0.0301 | -70.4732
-6.5 | -0.6187 | 0.00821 | -0.0281 | -75.3593
-6 | -0.5654 | 0.00731 | -0.0264 | -77.3461
-5.5 | -0.5108 | 0.00674 | -0.025 | -75.7864
-5 | -0.4554 | 0.00628 | -0.0238 | -72.5159
-4.5 | -0.3997 | 0.00586 | -0.0227 | -68.2082
-4 | -0.343 | 0.00562 | -0.022 | -61.032
-3 | -0.2284 | 0.00543 | -0.0208 | -42.0626
-2.5 | -0.1715 | 0.00532 | -0.0203 | -32.2368
-2 | -0.1146 | 0.00522 | -0.0199 | -21.954
-1.5 | -0.0579 | 0.00514 | -0.0194 | -11.2646
-1 | -0.0014 | 0.00502 | -0.019 | -0.27888
-0.5 | 0.0558 | 0.00499 | -0.0187 | 11.1824
0 | 0.1129 | 0.00495 | -0.0184 | 22.8081
0.5 | 0.17 | 0.00496 | -0.0181 | 34.2742
1 | 0.2267 | 0.00497 | -0.0177 | 45.6137
1.5 | 0.2836 | 0.00499 | -0.0174 | 56.8337
2 | 0.3406 | 0.00498 | -0.017 | 68.3936
2.5 | 0.3972 | 0.00505 | -0.0166 | 78.6535
3 | 0.4537 | 0.00507 | -0.0162 | 89.4872
3.5 | 0.5102 | 0.00514 | -0.0157 | 99.2607
4 | 0.5662 | 0.0052 | -0.0151 | 108.8846
4.5 | 0.6217 | 0.00525 | -0.0143 | 118.419
5 | 0.6761 | 0.00529 | -0.0133 | 127.8072
5.5 | 0.7267 | 0.00529 | -0.0112 | 137.3724
6 | 0.7894 | 0.00562 | -0.0119 | 140.4626
6.5 | 0.847 | 0.00594 | -0.0113 | 142.5926
7 | 0.9126 | 0.00639 | -0.0126 | 142.8169
7.5 | 0.9771 | 0.00682 | -0.0135 | 143.2698
8 | 1.042 | 0.00733 | -0.0144 | 142.1555
8.5 | 1.1081 | 0.00779 | -0.0155 | 142.2465
9 | 1.1765 | 0.00839 | -0.017 | 140.2265
9.5 | 1.2379 | 0.00907 | -0.017 | 136.4829
10 | 1.2866 | 0.00977 | -0.0141 | 131.6888
10.5 | 1.3336 | 0.01058 | -0.011 | 126.0491
11 | 1.3823 | 0.01138 | -0.0081 | 121.4675
11.5 | 1.4285 | 0.01234 | -0.0047 | 115.7618
12 | 1.474 | 0.01332 | -0.0013 | 110.6607
12.5 | 1.5183 | 0.01455 | 0.0022 | 104.3505
13 | 1.5598 | 0.016 | 0.0061 | 97.4875
13.5 | 1.5935 | 0.01794 | 0.0107 | 88.8239
14 | 1.6205 | 0.02015 | 0.016 | 80.4218
14.5 | 1.6174 | 0.02329 | 0.0245 | 69.4461
15 | 1.6123 | 0.02695 | 0.0305 | 59.8256
15.5 | 1.5941 | 0.03277 | 0.033 | 48.6451
16 | 1.5661 | 0.0421 | 0.0293 | 37.1995
16.5 | 1.5161 | 0.05754 | 0.0185 | 26.3486
17 | 1.4764 | 0.07203 | 0.0095 | 20.497
17.5 | 1.3869 | 0.09348 | -0.0027 | 14.8363
18 | 1.2964 | 0.11534 | -0.0149 | 11.2398
18.5 | 1.1722 | 0.14477 | -0.032 | 8.097
19 | 1.0796 | 0.17172 | -0.0476 | 6.287

## 135. Re 16M Mach 0.50 (1)
BIGFOIL.COM POLAR EXPORT
MH 31
MH 31 |  |  |  | Cl Max: | 1.164 | at alpha= | 20 | deg
JavaFoil+Calcfoil stall+Eppler ext transition |  |  |  | L/D Max: | 142.648 | at alpha= | 6.5 | deg
Re: | 16000000 |  |  | Cd Min: | 0.00519 | at alpha= | 1.5 | deg
Mach: | 0.5 |  |  | Cl=0 at alpha= | -0.94118 | deg
|  |  |  | @ Cl=0.1, Cd= | 0.0052223
|  |  |  | @ Cl=0.4, Cd= | 0.0052415
|  |  |  | @ Cl=0.6, Cd= | 0.0054218
alpha (deg) | Cl | Cd | Cm | Cl/Cd
-20 | -0.999 | 0.17323 | -0.005 | -5.766
-19.5 | -0.973 | 0.16805 | -0.005 | -5.791
-19 | -0.948 | 0.16206 | -0.005 | -5.852
-18.5 | -0.924 | 0.16077 | -0.006 | -5.744
-18 | -0.899 | 0.14466 | -0.006 | -6.217
-17.5 | -0.877 | 0.13021 | -0.006 | -6.738
-17 | -0.852 | 0.12364 | -0.006 | -6.89
-16.5 | -0.829 | 0.11032 | -0.006 | -7.517
-16 | -0.802 | 0.10649 | -0.006 | -7.533
-15.5 | -0.774 | 0.10403 | -0.006 | -7.442
-15 | -0.747 | 0.10058 | -0.006 | -7.43
-14.5 | -0.72 | 0.09778 | -0.006 | -7.361
-14 | -0.693 | 0.09354 | -0.006 | -7.412
-13.5 | -0.67 | 0.09307 | -0.007 | -7.199
-13 | -0.645 | 0.08641 | -0.007 | -7.462
-12.5 | -0.617 | 0.08326 | -0.007 | -7.416
-12 | -0.59 | 0.07936 | -0.007 | -7.44
-11.5 | -0.564 | 0.0752 | -0.007 | -7.5
-11 | -0.538 | 0.06966 | -0.007 | -7.728
-10.5 | -0.513 | 0.06465 | -0.007 | -7.928
-10 | -0.485 | 0.06838 | -0.007 | -7.089
-9.5 | -0.46 | 0.06097 | -0.007 | -7.546
-9 | -0.437 | 0.0533 | -0.008 | -8.195
-8.5 | -0.423 | 0.04011 | -0.01 | -10.536
-8 | -0.469 | 0.00794 | -0.014 | -59.009
-7.5 | -0.352 | 0.0505 | -0.007 | -6.974
-7 | -0.397 | 0.01009 | -0.014 | -39.311
-6.5 | -0.371 | 0.0085 | -0.015 | -43.683
-6 | -0.338 | 0.00818 | -0.015 | -41.404
-5.5 | -0.305 | 0.00806 | -0.015 | -37.889
-5 | -0.272 | 0.00793 | -0.015 | -34.308
-4.5 | -0.365 | 0.00754 | -0.016 | -48.448
-4 | -0.369 | 0.00668 | -0.016 | -55.276
-3.5 | -0.327 | 0.00641 | -0.016 | -51.067
-3 | -0.271 | 0.00619 | -0.016 | -43.742
-2.5 | -0.208 | 0.00601 | -0.017 | -34.625
-2 | -0.142 | 0.00564 | -0.017 | -25.216
-1.5 | -0.075 | 0.00549 | -0.017 | -13.709
-1 | -0.008 | 0.00536 | -0.018 | -1.438
-0.5 | 0.06 | 0.00524 | -0.018 | 11.466
0 | 0.128 | 0.00521 | -0.018 | 24.518
0.5 | 0.196 | 0.00521 | -0.018 | 37.522
1 | 0.263 | 0.00521 | -0.019 | 50.537
1.5 | 0.331 | 0.00519 | -0.019 | 63.668
2 | 0.398 | 0.00524 | -0.019 | 76
2.5 | 0.465 | 0.00529 | -0.02 | 88.001
3 | 0.532 | 0.00536 | -0.02 | 99.239
3.5 | 0.599 | 0.00542 | -0.02 | 110.452
4 | 0.664 | 0.00554 | -0.02 | 119.86
4.5 | 0.729 | 0.00567 | -0.021 | 128.496
5 | 0.79 | 0.0059 | -0.021 | 133.929
5.5 | 0.849 | 0.00606 | -0.021 | 139.977
6 | 0.903 | 0.00633 | -0.022 | 142.552
6.5 | 0.945 | 0.00662 | -0.022 | 142.648
7 | 0.964 | 0.00691 | -0.022 | 139.392
7.5 | 0.933 | 0.00728 | -0.023 | 128.147
8 | 0.589 | 0.01316 | -0.022 | 44.777
8.5 | 0.52 | 0.05995 | -0.012 | 8.678
9 | 0.588 | 0.03665 | -0.019 | 16.033
9.5 | 0.581 | 0.06157 | -0.014 | 9.44
10 | 0.604 | 0.07275 | -0.013 | 8.299
10.5 | 0.634 | 0.0691 | -0.014 | 9.178
11 | 0.663 | 0.07323 | -0.015 | 9.057
11.5 | 0.693 | 0.07713 | -0.015 | 8.985
12 | 0.718 | 0.08635 | -0.015 | 8.312
12.5 | 0.746 | 0.08296 | -0.015 | 8.989
13 | 0.778 | 0.08468 | -0.016 | 9.185
13.5 | 0.81 | 0.0862 | -0.017 | 9.399
14 | 0.84 | 0.0903 | -0.017 | 9.297
14.5 | 0.865 | 0.09912 | -0.017 | 8.724
15 | 0.883 | 0.11936 | -0.016 | 7.4
15.5 | 0.911 | 0.1251 | -0.016 | 7.283
16 | 0.941 | 0.12867 | -0.017 | 7.311
16.5 | 0.97 | 0.13184 | -0.017 | 7.358
17 | 0.999 | 0.13624 | -0.018 | 7.331
17.5 | 1.029 | 0.14036 | -0.018 | 7.329
18 | 1.057 | 0.14699 | -0.018 | 7.19
18.5 | 1.08 | 0.17275 | -0.018 | 6.251
19 | 1.107 | 0.17942 | -0.018 | 6.17
19.5 | 1.135 | 0.18578 | -0.019 | 6.108
20 | 1.164 | 0.18908 | -0.019 | 6.155

## 136. Re 16M Mach 0.50 (2)
BIGFOIL.COM POLAR EXPORT
MH 31
MH 31 |  |  |  | Cl Max: | 1.2203 | at alpha= | 8.5 | deg
XFOIL ncrit=9 |  |  |  | L/D Max: | 147.391 | at alpha= | 6 | deg
Re: | 16000000 |  |  | Cd Min: | 0.12499 | at alpha= | 13.5 | deg
Mach: | 0.5 |  |  | Cl=0 at alpha= | -0.99459 | deg
|  |  |  | @ Cl=0.1, Cd= | 0.0050389
|  |  |  | @ Cl=0.4, Cd= | 0.0051184
|  |  |  | @ Cl=0.6, Cd= | 0.0053418
alpha (deg) | Cl | Cd | Cm | Cl/Cd
-8.5 | -0.5571 | 0.08048 | -0.0091 | -6.9222
-7.5 | -0.5347 | 0.05789 | -0.0342 | -9.2365
-7 | -0.5527 | 0.04217 | -0.0524 | -13.1065
-6.5 | -0.5641 | 0.03255 | -0.052 | -17.3303
-6 | -0.5623 | 0.02359 | -0.0487 | -23.8364
-5.5 | -0.5488 | 0.01519 | -0.0429 | -36.129
-5 | -0.5141 | 0.00933 | -0.0365 | -55.1018
-4.5 | -0.4595 | 0.00677 | -0.0316 | -67.873
-4 | -0.3945 | 0.00598 | -0.0288 | -65.9699
-3.5 | -0.3278 | 0.0057 | -0.0269 | -57.5088
-3 | -0.2609 | 0.00555 | -0.0255 | -47.009
-2.5 | -0.1945 | 0.00549 | -0.0244 | -35.4281
-2 | -0.1295 | 0.00533 | -0.0234 | -24.2964
-1.5 | -0.0649 | 0.00522 | -0.0225 | -12.433
-1 | -0.0007 | 0.00508 | -0.0217 | -0.1378
-0.5 | 0.064 | 0.00505 | -0.0211 | 12.6733
0 | 0.1287 | 0.00503 | -0.0205 | 25.5865
0.5 | 0.1933 | 0.00502 | -0.0199 | 38.506
1 | 0.2577 | 0.00503 | -0.0193 | 51.2326
1.5 | 0.322 | 0.00508 | -0.0187 | 63.3858
2 | 0.3868 | 0.0051 | -0.018 | 75.8431
2.5 | 0.4514 | 0.00519 | -0.0171 | 86.975
3 | 0.5165 | 0.00523 | -0.0162 | 98.7572
3.5 | 0.5813 | 0.00531 | -0.015 | 109.4727
4 | 0.6459 | 0.00542 | -0.0135 | 119.1697
4.5 | 0.7105 | 0.00551 | -0.0117 | 128.9474
5 | 0.7729 | 0.00549 | -0.009 | 140.7832
5.5 | 0.8428 | 0.00576 | -0.0074 | 146.3194
6 | 0.9153 | 0.00621 | -0.0059 | 147.3913
6.5 | 0.9943 | 0.00676 | -0.0051 | 147.0858
7 | 1.0767 | 0.00733 | -0.0043 | 146.8895
7.5 | 1.1621 | 0.00794 | -0.0029 | 146.3602
8.5 | 1.2203 | 0.01854 | 0.0152 | 65.8198
9 | 1.1933 | 0.02456 | 0.0262 | 48.5871
9.5 | 1.153 | 0.03066 | 0.0333 | 37.606
10 | 1.1223 | 0.04083 | 0.0269 | 27.4871
10.5 | 1.099 | 0.05589 | 0.0132 | 19.6636
11 | 1.0723 | 0.0685 | 0.0063 | 15.654
11.5 | 1.0466 | 0.08003 | 0.0001 | 13.0776
12 | 1.0275 | 0.0908 | -0.0056 | 11.3161
12.5 | 1.0064 | 0.10212 | -0.0117 | 9.8551
13 | 0.9883 | 0.11334 | -0.0176 | 8.7198
13.5 | 0.9712 | 0.12499 | -0.0239 | 7.7702

## 137. Re 18M Mach 0.00 (1)
BIGFOIL.COM POLAR EXPORT
MH 31
MH 31 |  |  |  | Cl Max: | 1.057 | at alpha= | 10 | deg
JavaFoil+Calcfoil stall+Eppler ext transition |  |  |  | L/D Max: | 173.132 | at alpha= | 8.5 | deg
Re: | 18000000 |  |  | Cd Min: | 0.00504 | at alpha= | 1 | deg
Mach: | 0 |  |  | Cl=0 at alpha= | -0.94068 | deg
|  |  |  | @ Cl=0.1, Cd= | 0.0051181
|  |  |  | @ Cl=0.4, Cd= | 0.0050695
|  |  |  | @ Cl=0.6, Cd= | 0.0052117
alpha (deg) | Cl | Cd | Cm | Cl/Cd
-13.5 | -0.335 | 0.06375 | -0.007 | -5.255
-13 | -0.358 | 0.05469 | -0.007 | -6.554
-12.5 | -0.389 | 0.04022 | -0.008 | -9.666
-12 | -0.418 | 0.03081 | -0.009 | -13.572
-11.5 | -0.472 | 0.01339 | -0.01 | -35.217
-11 | -0.511 | 0.00995 | -0.011 | -51.314
-10.5 | -0.532 | 0.0071 | -0.011 | -74.853
-10 | -0.55 | 0.00741 | -0.011 | -74.284
-9.5 | -0.565 | 0.00816 | -0.011 | -69.279
-9 | -0.576 | 0.00796 | -0.012 | -72.32
-8.5 | -0.581 | 0.00778 | -0.012 | -74.638
-8 | -0.581 | 0.00762 | -0.012 | -76.165
-7.5 | -0.574 | 0.00749 | -0.012 | -76.627
-7 | -0.56 | 0.00738 | -0.012 | -75.877
-6.5 | -0.54 | 0.0073 | -0.013 | -73.886
-6 | -0.512 | 0.00723 | -0.013 | -70.862
-5.5 | -0.478 | 0.00716 | -0.013 | -66.861
-5 | -0.439 | 0.00712 | -0.013 | -61.64
-4.5 | -0.394 | 0.00638 | -0.014 | -61.762
-4 | -0.345 | 0.0062 | -0.014 | -55.622
-3.5 | -0.293 | 0.00604 | -0.014 | -48.398
-3 | -0.238 | 0.00589 | -0.014 | -40.351
-2.5 | -0.181 | 0.00578 | -0.014 | -31.31
-2 | -0.123 | 0.00546 | -0.015 | -22.621
-1.5 | -0.065 | 0.00533 | -0.015 | -12.238
-1 | -0.007 | 0.00519 | -0.015 | -1.286
-0.5 | 0.052 | 0.00511 | -0.015 | 10.172
0 | 0.111 | 0.00512 | -0.016 | 21.628
0.5 | 0.169 | 0.00508 | -0.016 | 33.316
1 | 0.228 | 0.00504 | -0.016 | 45.29
1.5 | 0.287 | 0.00504 | -0.016 | 56.811
2 | 0.345 | 0.00506 | -0.017 | 68.201
2.5 | 0.403 | 0.00507 | -0.017 | 79.564
3 | 0.462 | 0.00509 | -0.017 | 90.751
3.5 | 0.52 | 0.00513 | -0.017 | 101.236
4 | 0.577 | 0.00518 | -0.018 | 111.46
4.5 | 0.635 | 0.00526 | -0.018 | 120.63
5 | 0.691 | 0.00535 | -0.018 | 129.268
5.5 | 0.746 | 0.00547 | -0.019 | 136.417
6 | 0.801 | 0.00558 | -0.019 | 143.474
6.5 | 0.852 | 0.00571 | -0.019 | 149.253
7 | 0.901 | 0.00582 | -0.019 | 154.696
7.5 | 0.946 | 0.00596 | -0.02 | 158.812
8 | 0.983 | 0.00611 | -0.02 | 160.858
8.5 | 1.013 | 0.00585 | -0.02 | 173.132
9 | 1.036 | 0.00615 | -0.02 | 168.269
9.5 | 1.05 | 0.0065 | -0.021 | 161.491
10 | 1.057 | 0.00684 | -0.021 | 154.628
10.5 | 1.055 | 0.0073 | -0.021 | 144.476
11 | 1.046 | 0.00771 | -0.021 | 135.568
11.5 | 1.029 | 0.00813 | -0.022 | 126.473
12 | 0.984 | 0.01532 | -0.021 | 64.249
12.5 | 0.927 | 0.01896 | -0.021 | 48.884
13 | 0.85 | 0.03193 | -0.02 | 26.61
13.5 | 0.781 | 0.04828 | -0.019 | 16.178
14 | 0.72 | 0.06574 | -0.017 | 10.956
14.5 | 0.673 | 0.07677 | -0.017 | 8.761
15 | 0.629 | 0.08553 | -0.016 | 7.354

## 138. Re 18M Mach 0.00 (2)
BIGFOIL.COM POLAR EXPORT
MH 31
MH 31 |  |  |  | Cl Max: | 1.8204 | at alpha= | 19 | deg
XFOIL ncrit=9 |  |  |  | L/D Max: | 145.518 | at alpha= | 9 | deg
Re: | 18000000 |  |  | Cd Min: | 0.04338 | at alpha= | 20 | deg
Mach: | 0 |  |  | Cl=0 at alpha= | -0.98372 | deg
|  |  |  | @ Cl=0.1, Cd= | 0.0049262
|  |  |  | @ Cl=0.4, Cd= | 0.0050151
|  |  |  | @ Cl=0.6, Cd= | 0.0052198
alpha (deg) | Cl | Cd | Cm | Cl/Cd
-4 | -0.3311 | 0.00548 | -0.0201 | -60.4197
-3 | -0.2209 | 0.00536 | -0.0196 | -41.2127
-2.5 | -0.1661 | 0.00525 | -0.0192 | -31.6381
-2 | -0.1112 | 0.00518 | -0.0189 | -21.4672
-1.5 | -0.0564 | 0.00509 | -0.0186 | -11.0806
-1 | -0.0018 | 0.00497 | -0.0182 | -0.36217
-0.5 | 0.0535 | 0.00496 | -0.018 | 10.7863
0 | 0.1086 | 0.00492 | -0.0178 | 22.0732
0.5 | 0.1639 | 0.00493 | -0.0175 | 33.2454
1 | 0.2187 | 0.00494 | -0.0173 | 44.2713
1.5 | 0.2739 | 0.00495 | -0.017 | 55.3333
2 | 0.3288 | 0.00496 | -0.0168 | 66.2903
2.5 | 0.3836 | 0.005 | -0.0165 | 76.72
3 | 0.438 | 0.00505 | -0.0162 | 86.7327
3.5 | 0.4926 | 0.0051 | -0.0159 | 96.5882
4 | 0.5466 | 0.00516 | -0.0155 | 105.9302
4.5 | 0.6002 | 0.00522 | -0.0151 | 114.9808
5 | 0.6533 | 0.00529 | -0.0145 | 123.4972
5.5 | 0.7053 | 0.00532 | -0.0137 | 132.5752
6 | 0.7538 | 0.00535 | -0.012 | 140.8972
6.5 | 0.8121 | 0.00564 | -0.0127 | 143.9894
7 | 0.8676 | 0.006 | -0.0127 | 144.6
7.5 | 0.9283 | 0.00638 | -0.014 | 145.5016
8 | 0.9885 | 0.0068 | -0.0153 | 145.3676
8.5 | 1.049 | 0.00725 | -0.0166 | 144.6897
9 | 1.1103 | 0.00763 | -0.0182 | 145.5177
9.5 | 1.1716 | 0.00814 | -0.0198 | 143.9312
11 | 1.3215 | 0.0098 | -0.0174 | 134.8469
11.5 | 1.3667 | 0.01044 | -0.0156 | 130.91
12 | 1.411 | 0.01109 | -0.0138 | 127.2317
13 | 1.4962 | 0.01255 | -0.0096 | 119.2191
13.5 | 1.5394 | 0.01331 | -0.0079 | 115.6574
14 | 1.5817 | 0.0141 | -0.0061 | 112.1773
14.5 | 1.6222 | 0.01498 | -0.0041 | 108.2911
15 | 1.6613 | 0.01589 | -0.0019 | 104.55
15.5 | 1.6982 | 0.01688 | 0.0005 | 100.6043
16 | 1.7322 | 0.01796 | 0.0032 | 96.4477
16.5 | 1.7624 | 0.01918 | 0.0064 | 91.8874
17 | 1.7833 | 0.02041 | 0.0111 | 87.3738
17.5 | 1.8006 | 0.02201 | 0.0154 | 81.8083
18 | 1.8132 | 0.02405 | 0.0192 | 75.3929
18.5 | 1.8197 | 0.02683 | 0.0225 | 67.8233
19 | 1.8204 | 0.03064 | 0.0244 | 59.4125
19.5 | 1.817 | 0.03565 | 0.0245 | 50.9677
20 | 1.7992 | 0.04338 | 0.0219 | 41.4753

## 139. Re 18M Mach 0.10 (1)
BIGFOIL.COM POLAR EXPORT
MH 31
MH 31 |  |  |  | Cl Max: | 1.051 | at alpha= | 10 | deg
JavaFoil+Calcfoil stall+Eppler ext transition |  |  |  | L/D Max: | 172.085 | at alpha= | 8.5 | deg
Re: | 18000000 |  |  | Cd Min: | 0.00504 | at alpha= | 1 | deg
Mach: | 0.1 |  |  | Cl=0 at alpha= | -0.94068 | deg
|  |  |  | @ Cl=0.1, Cd= | 0.0051181
|  |  |  | @ Cl=0.4, Cd= | 0.005079
|  |  |  | @ Cl=0.6, Cd= | 0.09312
alpha (deg) | Cl | Cd | Cm | Cl/Cd
-13 | -0.315 | 0.05963 | -0.007 | -5.282
-12.5 | -0.342 | 0.04953 | -0.008 | -6.91
-12 | -0.371 | 0.04075 | -0.008 | -9.094
-11.5 | -0.419 | 0.02024 | -0.01 | -20.696
-11 | -0.475 | 0.01044 | -0.011 | -45.478
-10.5 | -0.502 | 0.00715 | -0.011 | -70.098
-10 | -0.524 | 0.0075 | -0.011 | -69.873
-9.5 | -0.543 | 0.00824 | -0.011 | -65.967
-9 | -0.558 | 0.00801 | -0.012 | -69.658
-8.5 | -0.567 | 0.00783 | -0.012 | -72.44
-8 | -0.57 | 0.00767 | -0.012 | -74.315
-7.5 | -0.567 | 0.00754 | -0.012 | -75.197
-7 | -0.556 | 0.00742 | -0.012 | -74.909
-6.5 | -0.537 | 0.00734 | -0.013 | -73.18
-6 | -0.511 | 0.00725 | -0.013 | -70.497
-5.5 | -0.479 | 0.00718 | -0.013 | -66.696
-5 | -0.44 | 0.00714 | -0.013 | -61.589
-4.5 | -0.395 | 0.00639 | -0.014 | -61.824
-4 | -0.346 | 0.00621 | -0.014 | -55.74
-3.5 | -0.294 | 0.00605 | -0.014 | -48.53
-3 | -0.239 | 0.0059 | -0.014 | -40.495
-2.5 | -0.182 | 0.00579 | -0.015 | -31.435
-2 | -0.124 | 0.00546 | -0.015 | -22.716
-1.5 | -0.066 | 0.00533 | -0.015 | -12.292
-1 | -0.007 | 0.00519 | -0.015 | -1.291
-0.5 | 0.052 | 0.00511 | -0.016 | 10.218
0 | 0.111 | 0.00512 | -0.016 | 21.727
0.5 | 0.17 | 0.00509 | -0.016 | 33.467
1 | 0.229 | 0.00504 | -0.016 | 45.483
1.5 | 0.288 | 0.00505 | -0.017 | 57.038
2 | 0.347 | 0.00507 | -0.017 | 68.465
2.5 | 0.406 | 0.00508 | -0.017 | 79.875
3 | 0.464 | 0.00509 | -0.017 | 91.085
3.5 | 0.522 | 0.00514 | -0.018 | 101.58
4 | 0.58 | 0.00519 | -0.018 | 111.835
4.5 | 0.638 | 0.00527 | -0.018 | 120.979
5 | 0.694 | 0.00535 | -0.018 | 129.662
5.5 | 0.75 | 0.00549 | -0.019 | 136.668
6 | 0.804 | 0.0056 | -0.019 | 143.665
6.5 | 0.856 | 0.00573 | -0.019 | 149.29
7 | 0.905 | 0.00585 | -0.019 | 154.746
7.5 | 0.949 | 0.00599 | -0.02 | 158.537
8 | 0.985 | 0.00615 | -0.02 | 160.236
8.5 | 1.014 | 0.00589 | -0.02 | 172.085
9 | 1.035 | 0.00622 | -0.02 | 166.526
9.5 | 1.048 | 0.00658 | -0.021 | 159.185
10 | 1.051 | 0.00693 | -0.021 | 151.609
10.5 | 1.046 | 0.00734 | -0.021 | 142.484
11 | 1.031 | 0.00785 | -0.021 | 131.354
11.5 | 1.009 | 0.00834 | -0.022 | 121.09
12 | 0.952 | 0.01422 | -0.021 | 66.89
12.5 | 0.878 | 0.02385 | -0.02 | 36.834
13 | 0.797 | 0.04064 | -0.019 | 19.617
13.5 | 0.731 | 0.05632 | -0.018 | 12.986
14 | 0.672 | 0.0723 | -0.017 | 9.289
14.5 | 0.622 | 0.08269 | -0.016 | 7.518
15 | 0.574 | 0.09312 | -0.015 | 6.164

## 140. Re 18M Mach 0.10 (2)
BIGFOIL.COM POLAR EXPORT
MH 31
MH 31 |  |  |  | Cl Max: | 1.7989 | at alpha= | 18 | deg
XFOIL ncrit=9 |  |  |  | L/D Max: | 145.866 | at alpha= | 7.5 | deg
Re: | 18000000 |  |  | Cd Min: | 0.05902 | at alpha= | 20 | deg
Mach: | 0.1 |  |  | Cl=0 at alpha= | -0.98381 | deg
|  |  |  | @ Cl=0.1, Cd= | 0.0049267
|  |  |  | @ Cl=0.4, Cd= | 0.0050156
|  |  |  | @ Cl=0.6, Cd= | 0.0052165
alpha (deg) | Cl | Cd | Cm | Cl/Cd
-3.5 | -0.2777 | 0.00541 | -0.0201 | -51.3309
-3 | -0.2222 | 0.00537 | -0.0197 | -41.378
-2.5 | -0.167 | 0.00526 | -0.0194 | -31.749
-2 | -0.1118 | 0.00518 | -0.019 | -21.583
-1.5 | -0.0567 | 0.00509 | -0.0187 | -11.1395
-1 | -0.0018 | 0.00497 | -0.0183 | -0.36217
-0.5 | 0.0538 | 0.00496 | -0.0181 | 10.8468
0 | 0.1093 | 0.00492 | -0.0178 | 22.2154
0.5 | 0.1649 | 0.00493 | -0.0176 | 33.4483
1.5 | 0.2754 | 0.00495 | -0.0171 | 55.6364
2 | 0.3307 | 0.00496 | -0.0168 | 66.6734
2.5 | 0.3858 | 0.005 | -0.0166 | 77.16
3 | 0.4405 | 0.00506 | -0.0162 | 87.0553
3.5 | 0.4955 | 0.00511 | -0.0159 | 96.9667
4 | 0.5499 | 0.00517 | -0.0155 | 106.3636
4.5 | 0.6038 | 0.00522 | -0.015 | 115.6705
5 | 0.6573 | 0.0053 | -0.0144 | 124.0189
5.5 | 0.7095 | 0.00533 | -0.0135 | 133.1144
6 | 0.7585 | 0.00538 | -0.0118 | 140.9851
6.5 | 0.8173 | 0.00567 | -0.0124 | 144.1446
7 | 0.8737 | 0.00603 | -0.0125 | 144.8922
7.5 | 0.935 | 0.00641 | -0.0138 | 145.8658
8 | 0.9958 | 0.00685 | -0.015 | 145.3723
8.5 | 1.0569 | 0.00731 | -0.0163 | 144.5828
9 | 1.119 | 0.0077 | -0.0178 | 145.3247
9.5 | 1.1811 | 0.00823 | -0.0193 | 143.5115
10 | 1.2422 | 0.00869 | -0.0206 | 142.9459
10.5 | 1.2869 | 0.00936 | -0.0184 | 137.4893
11 | 1.3312 | 0.01 | -0.0162 | 133.12
11.5 | 1.3764 | 0.01072 | -0.0142 | 128.3955
13 | 1.5079 | 0.01288 | -0.0077 | 117.073
13.5 | 1.5512 | 0.0137 | -0.0057 | 113.2263
14 | 1.5936 | 0.01457 | -0.0036 | 109.3754
14.5 | 1.6338 | 0.01555 | -0.0013 | 105.0675
15 | 1.6723 | 0.01657 | 0.0013 | 100.9234
15.5 | 1.7081 | 0.01769 | 0.0041 | 96.5574
16 | 1.7402 | 0.01893 | 0.0073 | 91.9282
16.5 | 1.7629 | 0.02032 | 0.012 | 86.7569
17 | 1.7805 | 0.02188 | 0.0168 | 81.3757
17.5 | 1.7927 | 0.024 | 0.021 | 74.6958
18 | 1.7989 | 0.02686 | 0.0245 | 66.9732
18.5 | 1.7972 | 0.031 | 0.0265 | 57.9742
19 | 1.787 | 0.037 | 0.0262 | 48.2973
19.5 | 1.7683 | 0.04531 | 0.0229 | 39.0267
20 | 1.7212 | 0.05902 | 0.0153 | 29.163

## 141. Re 18M Mach 0.25 (1)
BIGFOIL.COM POLAR EXPORT
MH 31
MH 31 |  |  |  | Cl Max: | 1.023 | at alpha= | 9 | deg
JavaFoil+Calcfoil stall+Eppler ext transition |  |  |  | L/D Max: | 164.08 | at alpha= | 8.5 | deg
Re: | 18000000 |  |  | Cd Min: | 0.00506 | at alpha= | 1 | deg
Mach: | 0.25 |  |  | Cl=0 at alpha= | -0.94262 | deg
|  |  |  | @ Cl=0.1, Cd= | 0.0051377
|  |  |  | @ Cl=0.4, Cd= | 0.09824
|  |  |  | @ Cl=0.6, Cd= | 0.09824
alpha (deg) | Cl | Cd | Cm | Cl/Cd
-12 | -0.064 | 0.06432 | -0.007 | -0.992
-11.5 | -0.062 | 0.05548 | -0.008 | -1.112
-11 | -0.06 | 0.04751 | -0.008 | -1.254
-10.5 | -0.184 | 0.02672 | -0.01 | -6.894
-10 | -0.278 | 0.01027 | -0.011 | -27.095
-9.5 | -0.343 | 0.00775 | -0.012 | -44.265
-9 | -0.399 | 0.00848 | -0.012 | -46.996
-8.5 | -0.444 | 0.00823 | -0.012 | -54.01
-8 | -0.48 | 0.00797 | -0.012 | -60.241
-7.5 | -0.504 | 0.00778 | -0.013 | -64.783
-7 | -0.515 | 0.00764 | -0.013 | -67.453
-6.5 | -0.514 | 0.00752 | -0.013 | -68.429
-6 | -0.501 | 0.00742 | -0.013 | -67.561
-5.5 | -0.477 | 0.0073 | -0.014 | -65.276
-5 | -0.443 | 0.00702 | -0.014 | -63.076
-4.5 | -0.401 | 0.00647 | -0.014 | -62.048
-4 | -0.353 | 0.00628 | -0.014 | -56.323
-3.5 | -0.301 | 0.0061 | -0.014 | -49.293
-3 | -0.245 | 0.00594 | -0.015 | -41.283
-2.5 | -0.187 | 0.00582 | -0.015 | -32.105
-2 | -0.127 | 0.00549 | -0.015 | -23.238
-1.5 | -0.067 | 0.00535 | -0.015 | -12.583
-1 | -0.007 | 0.00521 | -0.016 | -1.323
-0.5 | 0.054 | 0.00513 | -0.016 | 10.467
0 | 0.114 | 0.00514 | -0.016 | 22.255
0.5 | 0.175 | 0.0051 | -0.016 | 34.281
1 | 0.236 | 0.00506 | -0.017 | 46.574
1.5 | 0.296 | 0.00507 | -0.017 | 58.361
2 | 0.356 | 0.00509 | -0.017 | 70.02
2.5 | 0.417 | 0.00511 | -0.018 | 81.582
3 | 0.477 | 0.00513 | -0.018 | 92.952
3.5 | 0.537 | 0.00518 | -0.018 | 103.518
4 | 0.596 | 0.00526 | -0.018 | 113.378
4.5 | 0.655 | 0.00533 | -0.019 | 122.955
5 | 0.713 | 0.00543 | -0.019 | 131.233
5.5 | 0.769 | 0.00557 | -0.019 | 138.072
6 | 0.824 | 0.0057 | -0.019 | 144.529
6.5 | 0.876 | 0.00586 | -0.02 | 149.49
7 | 0.923 | 0.00599 | -0.02 | 154.064
7.5 | 0.966 | 0.00617 | -0.02 | 156.574
8 | 0.996 | 0.00635 | -0.02 | 156.83
8.5 | 1.016 | 0.00619 | -0.021 | 164.08
9 | 1.023 | 0.00659 | -0.021 | 155.381
9.5 | 1.017 | 0.00709 | -0.021 | 143.382
10 | 0.995 | 0.00756 | -0.022 | 131.546
10.5 | 0.958 | 0.00819 | -0.022 | 116.893
11 | 0.876 | 0.01412 | -0.021 | 62.035
11.5 | 0.756 | 0.03045 | -0.02 | 24.829
12 | 0.648 | 0.05203 | -0.017 | 12.461
12.5 | 0.556 | 0.06808 | -0.016 | 8.172
13 | 0.46 | 0.08209 | -0.014 | 5.603
13.5 | 0.363 | 0.09058 | -0.014 | 4.006
14 | 0.256 | 0.09824 | -0.014 | 2.608

## 142. Re 18M Mach 0.25 (2)
BIGFOIL.COM POLAR EXPORT
MH 31
MH 31 |  |  |  | Cl Max: | 1.6356 | at alpha= | 14.5 | deg
XFOIL ncrit=9 |  |  |  | L/D Max: | 145.291 | at alpha= | 7.5 | deg
Re: | 18000000 |  |  | Cd Min: | 0.17895 | at alpha= | 19.5 | deg
Mach: | 0.25 |  |  | Cl=0 at alpha= | -0.98519 | deg
|  |  |  | @ Cl=0.1, Cd= | 0.004939
|  |  |  | @ Cl=0.4, Cd= | 0.0050321
|  |  |  | @ Cl=0.6, Cd= | 0.0052346
alpha (deg) | Cl | Cd | Cm | Cl/Cd
-15.5 | -0.687 | 0.17884 | 0.0342 | -3.8414
-15 | -0.6846 | 0.16839 | 0.0304 | -4.0656
-14.5 | -0.6758 | 0.16083 | 0.0276 | -4.202
-14 | -0.6649 | 0.15389 | 0.0248 | -4.3206
-13.5 | -0.6514 | 0.14779 | 0.0224 | -4.4076
-13 | -0.6751 | 0.13119 | 0.0161 | -5.146
-12.5 | -0.6642 | 0.1247 | 0.0136 | -5.3264
-12 | -0.6537 | 0.11801 | 0.0108 | -5.5394
-11.5 | -0.6548 | 0.10862 | 0.0068 | -6.0284
-11 | -0.8798 | 0.04726 | -0.0446 | -18.6162
-10.5 | -0.9428 | 0.0331 | -0.0444 | -28.4834
-10 | -0.9398 | 0.02588 | -0.0415 | -36.3138
-9.5 | -0.9106 | 0.01788 | -0.0419 | -50.9284
-9 | -0.8712 | 0.0153 | -0.0386 | -56.9412
-8.5 | -0.8225 | 0.01388 | -0.0362 | -59.2579
-8 | -0.7778 | 0.01153 | -0.0333 | -67.4588
-7.5 | -0.7253 | 0.01041 | -0.0315 | -69.6734
-7 | -0.6712 | 0.00957 | -0.0299 | -70.1358
-6.5 | -0.6197 | 0.0083 | -0.0279 | -74.6627
-6 | -0.5664 | 0.00741 | -0.0262 | -76.4372
-5.5 | -0.5116 | 0.00686 | -0.0249 | -74.5773
-4.5 | -0.4005 | 0.00589 | -0.0227 | -67.9966
-3.5 | -0.2869 | 0.00544 | -0.0211 | -52.739
-3 | -0.2293 | 0.0054 | -0.0207 | -42.463
-2.5 | -0.1721 | 0.0053 | -0.0202 | -32.4717
-2 | -0.1152 | 0.00519 | -0.0198 | -22.1965
-1.5 | -0.0582 | 0.00511 | -0.0194 | -11.3894
-1 | -0.0017 | 0.00499 | -0.0189 | -0.34068
-0.5 | 0.0557 | 0.00497 | -0.0186 | 11.2072
0 | 0.1129 | 0.00493 | -0.0183 | 22.9006
0.5 | 0.1701 | 0.00493 | -0.0181 | 34.503
1 | 0.2269 | 0.00495 | -0.0177 | 45.8384
1.5 | 0.2841 | 0.00497 | -0.0174 | 57.163
2 | 0.341 | 0.00498 | -0.0171 | 68.4739
2.5 | 0.3979 | 0.00503 | -0.0168 | 79.1054
4 | 0.5677 | 0.0052 | -0.0154 | 109.1731
4.5 | 0.6237 | 0.00526 | -0.0147 | 118.5741
5.5 | 0.733 | 0.00539 | -0.0126 | 135.9926
6 | 0.7851 | 0.00551 | -0.0109 | 142.4864
6.5 | 0.8463 | 0.00586 | -0.0111 | 144.4198
7 | 0.9074 | 0.00626 | -0.0113 | 144.9521
7.5 | 0.972 | 0.00669 | -0.0123 | 145.2915
8 | 1.0366 | 0.00718 | -0.0131 | 144.3733
8.5 | 1.102 | 0.00761 | -0.0141 | 144.8095
9 | 1.1681 | 0.00819 | -0.0151 | 142.6252
9.5 | 1.2344 | 0.00891 | -0.0161 | 138.541
10 | 1.2906 | 0.0096 | -0.0149 | 134.4375
10.5 | 1.3368 | 0.01039 | -0.0115 | 128.6622
11 | 1.3857 | 0.01118 | -0.0086 | 123.9445
11.5 | 1.4333 | 0.01205 | -0.0055 | 118.9461
12 | 1.4789 | 0.01297 | -0.002 | 114.0247
12.5 | 1.5239 | 0.01412 | 0.0015 | 107.9249
13 | 1.5666 | 0.01548 | 0.0052 | 101.2016
13.5 | 1.6027 | 0.0173 | 0.0097 | 92.6416
14 | 1.6325 | 0.01939 | 0.0147 | 84.1929
14.5 | 1.6356 | 0.0224 | 0.0228 | 73.0179
15 | 1.6316 | 0.02576 | 0.0295 | 63.3385
15.5 | 1.6144 | 0.03109 | 0.0331 | 51.9267
16 | 1.5876 | 0.03953 | 0.031 | 40.1619
16.5 | 1.5416 | 0.05375 | 0.0214 | 28.6809
17 | 1.5051 | 0.06776 | 0.0124 | 22.2122
17.5 | 1.424 | 0.08799 | 0.0006 | 16.1837
18 | 1.3426 | 0.10809 | -0.0105 | 12.4211
18.5 | 1.2196 | 0.13653 | -0.0271 | 8.9328
19.5 | 1.0863 | 0.17895 | -0.0514 | 6.0704

## 143. Re 18M Mach 0.50 (1)
BIGFOIL.COM POLAR EXPORT
MH 31
MH 31 |  |  |  | Cl Max: | 1.164 | at alpha= | 20 | deg
JavaFoil+Calcfoil stall+Eppler ext transition |  |  |  | L/D Max: | 143.295 | at alpha= | 6 | deg
Re: | 18000000 |  |  | Cd Min: | 0.00517 | at alpha= | 1.5 | deg
Mach: | 0.5 |  |  | Cl=0 at alpha= | -0.94118 | deg
|  |  |  | @ Cl=0.1, Cd= | 0.0051941
|  |  |  | @ Cl=0.4, Cd= | 0.0052112
|  |  |  | @ Cl=0.6, Cd= | 0.0054017
alpha (deg) | Cl | Cd | Cm | Cl/Cd
-20 | -0.999 | 0.17703 | -0.005 | -5.642
-19.5 | -0.973 | 0.17322 | -0.005 | -5.617
-19 | -0.948 | 0.16644 | -0.005 | -5.697
-18.5 | -0.923 | 0.16483 | -0.006 | -5.602
-18 | -0.899 | 0.14757 | -0.006 | -6.094
-17.5 | -0.876 | 0.13606 | -0.006 | -6.435
-17 | -0.85 | 0.12979 | -0.006 | -6.546
-16.5 | -0.828 | 0.11264 | -0.006 | -7.352
-16 | -0.801 | 0.10936 | -0.006 | -7.323
-15.5 | -0.774 | 0.10586 | -0.006 | -7.309
-15 | -0.747 | 0.10215 | -0.006 | -7.313
-14.5 | -0.72 | 0.09978 | -0.006 | -7.212
-14 | -0.693 | 0.09669 | -0.006 | -7.171
-13.5 | -0.67 | 0.09233 | -0.007 | -7.26
-13 | -0.645 | 0.08567 | -0.007 | -7.53
-12.5 | -0.618 | 0.08226 | -0.007 | -7.513
-12 | -0.591 | 0.07885 | -0.007 | -7.491
-11.5 | -0.564 | 0.07454 | -0.007 | -7.57
-11 | -0.539 | 0.06901 | -0.007 | -7.805
-10.5 | -0.513 | 0.06402 | -0.007 | -8.012
-10 | -0.485 | 0.06774 | -0.007 | -7.159
-9.5 | -0.46 | 0.0604 | -0.007 | -7.62
-9 | -0.438 | 0.05227 | -0.008 | -8.377
-8.5 | -0.428 | 0.03598 | -0.01 | -11.902
-8 | -0.469 | 0.00826 | -0.014 | -56.796
-7.5 | -0.352 | 0.05025 | -0.007 | -7.011
-7 | -0.403 | 0.00796 | -0.014 | -50.7
-6.5 | -0.371 | 0.00841 | -0.015 | -44.147
-6 | -0.338 | 0.00811 | -0.015 | -41.762
-5.5 | -0.305 | 0.008 | -0.015 | -38.163
-5 | -0.272 | 0.00761 | -0.015 | -35.748
-4.5 | -0.365 | 0.00748 | -0.016 | -48.831
-4 | -0.369 | 0.00661 | -0.016 | -55.857
-3.5 | -0.327 | 0.00635 | -0.016 | -51.518
-3 | -0.271 | 0.00613 | -0.016 | -44.188
-2.5 | -0.208 | 0.00595 | -0.017 | -34.938
-2 | -0.142 | 0.0056 | -0.017 | -25.386
-1.5 | -0.075 | 0.00542 | -0.017 | -13.885
-1 | -0.008 | 0.0053 | -0.018 | -1.453
-0.5 | 0.06 | 0.0052 | -0.018 | 11.541
0 | 0.128 | 0.00519 | -0.018 | 24.636
0.5 | 0.196 | 0.00519 | -0.018 | 37.721
1 | 0.263 | 0.00518 | -0.019 | 50.808
1.5 | 0.331 | 0.00517 | -0.019 | 63.951
2 | 0.398 | 0.00521 | -0.019 | 76.382
2.5 | 0.465 | 0.00525 | -0.02 | 88.61
3 | 0.532 | 0.00534 | -0.02 | 99.743
3.5 | 0.599 | 0.0054 | -0.02 | 110.801
4 | 0.664 | 0.00551 | -0.02 | 120.458
4.5 | 0.729 | 0.00569 | -0.021 | 128.168
5 | 0.79 | 0.00588 | -0.021 | 134.465
5.5 | 0.849 | 0.00604 | -0.021 | 140.481
6 | 0.903 | 0.0063 | -0.022 | 143.295
6.5 | 0.945 | 0.00661 | -0.022 | 142.893
7 | 0.964 | 0.00696 | -0.022 | 138.441
7.5 | 0.933 | 0.00763 | -0.023 | 122.254
8 | 0.594 | 0.01324 | -0.022 | 44.875
8.5 | 0.521 | 0.05928 | -0.012 | 8.782
9 | 0.597 | 0.03222 | -0.02 | 18.516
9.5 | 0.582 | 0.06036 | -0.015 | 9.648
10 | 0.604 | 0.072 | -0.013 | 8.388
10.5 | 0.635 | 0.06784 | -0.014 | 9.363
11 | 0.665 | 0.07179 | -0.015 | 9.258
11.5 | 0.694 | 0.07592 | -0.015 | 9.139
12 | 0.718 | 0.08518 | -0.015 | 8.43
12.5 | 0.745 | 0.08596 | -0.015 | 8.664
13 | 0.773 | 0.09118 | -0.015 | 8.483
13.5 | 0.805 | 0.09358 | -0.016 | 8.598
14 | 0.834 | 0.09722 | -0.017 | 8.579
14.5 | 0.862 | 0.10336 | -0.017 | 8.34
15 | 0.883 | 0.12761 | -0.016 | 6.921
15.5 | 0.911 | 0.12798 | -0.016 | 7.116
16 | 0.94 | 0.13408 | -0.017 | 7.011
16.5 | 0.969 | 0.13708 | -0.017 | 7.071
17 | 0.998 | 0.14142 | -0.018 | 7.058
17.5 | 1.027 | 0.14628 | -0.018 | 7.022
18 | 1.056 | 0.15235 | -0.018 | 6.93
18.5 | 1.08 | 0.18202 | -0.018 | 5.932
19 | 1.107 | 0.1828 | -0.018 | 6.056
19.5 | 1.135 | 0.18958 | -0.019 | 5.985
20 | 1.164 | 0.19422 | -0.019 | 5.992

## 144. Re 18M Mach 0.50 (2)
BIGFOIL.COM POLAR EXPORT
MH 31
MH 31 |  |  |  | Cl Max: | 1.1553 | at alpha= | 7.5 | deg
XFOIL ncrit=9 |  |  |  | L/D Max: | 150.082 | at alpha= | 6 | deg
Re: | 18000000 |  |  | Cd Min: | 0.03895 | at alpha= | -7.5 | deg
Mach: | 0.5 |  |  | Cl=0 at alpha= | -0.98772 | deg
|  |  |  | @ Cl=0.1, Cd= | 0.0040505
|  |  |  | @ Cl=0.4, Cd= | 0.0050936
|  |  |  | @ Cl=0.6, Cd= | 0.0053491
alpha (deg) | Cl | Cd | Cm | Cl/Cd
-7.5 | -0.503 | 0.03895 | -0.0368 | -12.914
-7 | -0.5403 | 0.03019 | -0.0436 | -17.8967
-6.5 | -0.5597 | 0.01994 | -0.0453 | -28.0692
-6 | -0.5615 | 0.01107 | -0.0434 | -50.7227
-5.5 | -0.5472 | 0.00475 | -0.0392 | -115.2
-5 | -0.5133 | 0.0018 | -0.034 | -285.1667
-4.5 | -0.4581 | 0.00108 | -0.0298 | -424.1667
-4 | -0.3927 | 0.00094 | -0.0275 | -417.766
-3.5 | -0.3265 | 0.00088 | -0.0258 | -371.0227
-3 | -0.2602 | 0.00085 | -0.0245 | -306.1176
-2.5 | -0.1943 | 0.00084 | -0.0235 | -231.3095
-2 | -0.1296 | 0.00081 | -0.0226 | -160
-1.5 | -0.0654 | 0.00079 | -0.0218 | -82.7848
-1 | -0.0016 | 0.00076 | -0.0211 | -2.1053
0 | 0.1287 | 0.00498 | -0.0205 | 25.8434
0.5 | 0.1934 | 0.00499 | -0.0199 | 38.7575
1 | 0.258 | 0.00502 | -0.0194 | 51.3944
1.5 | 0.3226 | 0.00506 | -0.0187 | 63.7549
2 | 0.3874 | 0.00508 | -0.0181 | 76.2598
2.5 | 0.4524 | 0.00515 | -0.0173 | 87.8447
3 | 0.5176 | 0.00521 | -0.0163 | 99.3474
3.5 | 0.5827 | 0.00532 | -0.0152 | 109.5301
4 | 0.6481 | 0.00543 | -0.0139 | 119.3554
4.5 | 0.7134 | 0.00553 | -0.0122 | 129.0054
5 | 0.7783 | 0.0056 | -0.01 | 138.9821
5.5 | 0.8375 | 0.00565 | -0.0063 | 148.2301
6 | 0.9155 | 0.0061 | -0.0059 | 150.082
6.5 | 0.9879 | 0.0066 | -0.0038 | 149.6818
7 | 1.0709 | 0.00716 | -0.0031 | 149.567
7.5 | 1.1553 | 0.00775 | -0.0016 | 149.071

## 145. Re 20M Mach 0.00 (1)
BIGFOIL.COM POLAR EXPORT
MH 31
MH 31 |  |  |  | Cl Max: | 1.057 | at alpha= | 10 | deg
JavaFoil+Calcfoil stall+Eppler ext transition |  |  |  | L/D Max: | 170.569 | at alpha= | 9 | deg
Re: | 20000000 |  |  | Cd Min: | 0.00502 | at alpha= | 1 | deg
Mach: | 0 |  |  | Cl=0 at alpha= | -0.94068 | deg
|  |  |  | @ Cl=0.1, Cd= | 0.0050963
|  |  |  | @ Cl=0.4, Cd= | 0.005049
|  |  |  | @ Cl=0.6, Cd= | 0.0051917
alpha (deg) | Cl | Cd | Cm | Cl/Cd
-13.5 | -0.336 | 0.06192 | -0.007 | -5.427
-13 | -0.361 | 0.05122 | -0.008 | -7.047
-12.5 | -0.394 | 0.03494 | -0.009 | -11.282
-12 | -0.426 | 0.02499 | -0.009 | -17.052
-11.5 | -0.479 | 0.01167 | -0.01 | -41.059
-11 | -0.511 | 0.00979 | -0.011 | -52.195
-10.5 | -0.532 | 0.00756 | -0.011 | -70.335
-10 | -0.55 | 0.00733 | -0.011 | -75.06
-9.5 | -0.565 | 0.0081 | -0.011 | -69.793
-9 | -0.576 | 0.00789 | -0.012 | -72.988
-8.5 | -0.581 | 0.00771 | -0.012 | -75.371
-8 | -0.581 | 0.00756 | -0.012 | -76.776
-7.5 | -0.574 | 0.00744 | -0.012 | -77.082
-7 | -0.56 | 0.00733 | -0.012 | -76.444
-6.5 | -0.54 | 0.00724 | -0.013 | -74.543
-6 | -0.512 | 0.00717 | -0.013 | -71.405
-5.5 | -0.478 | 0.00709 | -0.013 | -67.494
-5 | -0.439 | 0.00707 | -0.013 | -62.006
-4.5 | -0.394 | 0.00632 | -0.014 | -62.296
-4 | -0.345 | 0.00616 | -0.014 | -56.012
-3.5 | -0.293 | 0.00599 | -0.014 | -48.852
-3 | -0.238 | 0.00585 | -0.014 | -40.643
-2.5 | -0.181 | 0.00573 | -0.014 | -31.591
-2 | -0.123 | 0.00542 | -0.015 | -22.768
-1.5 | -0.065 | 0.00526 | -0.015 | -12.396
-1 | -0.007 | 0.00517 | -0.015 | -1.292
-0.5 | 0.052 | 0.00508 | -0.015 | 10.228
0 | 0.111 | 0.0051 | -0.016 | 21.714
0.5 | 0.169 | 0.00506 | -0.016 | 33.477
1 | 0.228 | 0.00502 | -0.016 | 45.477
1.5 | 0.287 | 0.00502 | -0.016 | 57.034
2 | 0.345 | 0.00503 | -0.017 | 68.558
2.5 | 0.403 | 0.00505 | -0.017 | 79.937
3 | 0.462 | 0.00506 | -0.017 | 91.202
3.5 | 0.52 | 0.00511 | -0.017 | 101.651
4 | 0.577 | 0.00516 | -0.018 | 111.842
4.5 | 0.635 | 0.00524 | -0.018 | 121.234
5 | 0.691 | 0.00532 | -0.018 | 129.906
5.5 | 0.746 | 0.00545 | -0.019 | 137.037
6 | 0.801 | 0.00557 | -0.019 | 143.653
6.5 | 0.852 | 0.00569 | -0.019 | 149.854
7 | 0.901 | 0.0058 | -0.019 | 155.203
7.5 | 0.946 | 0.00596 | -0.02 | 158.867
8 | 0.983 | 0.00614 | -0.02 | 160.167
8.5 | 1.013 | 0.0063 | -0.02 | 160.719
9 | 1.036 | 0.00607 | -0.02 | 170.569
9.5 | 1.05 | 0.00641 | -0.021 | 163.92
10 | 1.057 | 0.00674 | -0.021 | 156.909
10.5 | 1.055 | 0.00718 | -0.021 | 147.003
11 | 1.046 | 0.00757 | -0.021 | 138.056
11.5 | 1.029 | 0.00797 | -0.022 | 129.009
12 | 0.988 | 0.01476 | -0.022 | 66.906
12.5 | 0.934 | 0.0154 | -0.021 | 60.68
13 | 0.858 | 0.02877 | -0.02 | 29.813
13.5 | 0.783 | 0.04726 | -0.019 | 16.559
14 | 0.724 | 0.06285 | -0.018 | 11.517
14.5 | 0.675 | 0.07463 | -0.017 | 9.039
15 | 0.631 | 0.08337 | -0.016 | 7.565

## 146. Re 20M Mach 0.00 (2)
BIGFOIL.COM POLAR EXPORT
MH 31
MH 31 |  |  |  | Cl Max: | 1.8372 | at alpha= | 19 | deg
XFOIL ncrit=9 |  |  |  | L/D Max: | 147.856 | at alpha= | 7.5 | deg
Re: | 20000000 |  |  | Cd Min: | 0.04055 | at alpha= | 20 | deg
Mach: | 0 |  |  | Cl=0 at alpha= | -0.98282 | deg
|  |  |  | @ Cl=0.1, Cd= | 0.0049077
|  |  |  | @ Cl=0.4, Cd= | 0.0050075
|  |  |  | @ Cl=0.6, Cd= | 0.0052179
alpha (deg) | Cl | Cd | Cm | Cl/Cd
-3 | -0.2216 | 0.00534 | -0.0195 | -41.4981
-2.5 | -0.1666 | 0.00524 | -0.0192 | -31.7939
-2 | -0.1117 | 0.00515 | -0.0188 | -21.6893
-1.5 | -0.0566 | 0.00507 | -0.0185 | -11.1637
-1 | -0.0019 | 0.00496 | -0.0182 | -0.38306
-0.5 | 0.0534 | 0.00495 | -0.018 | 10.7879
0 | 0.1085 | 0.0049 | -0.0177 | 22.1429
0.5 | 0.1639 | 0.00492 | -0.0175 | 33.313
1 | 0.2189 | 0.00492 | -0.0173 | 44.4919
1.5 | 0.2741 | 0.00493 | -0.0171 | 55.5984
2 | 0.3292 | 0.00495 | -0.0168 | 66.5051
2.5 | 0.3841 | 0.00499 | -0.0166 | 76.9739
3 | 0.4387 | 0.00505 | -0.0163 | 86.8713
3.5 | 0.4935 | 0.0051 | -0.016 | 96.7647
4 | 0.5477 | 0.00515 | -0.0157 | 106.3495
4.5 | 0.6016 | 0.00522 | -0.0153 | 115.249
5 | 0.6551 | 0.0053 | -0.0148 | 123.6038
5.5 | 0.7079 | 0.00539 | -0.0142 | 131.3358
6 | 0.759 | 0.00545 | -0.0132 | 139.2661
6.5 | 0.8097 | 0.00556 | -0.0121 | 145.6295
7 | 0.8651 | 0.0059 | -0.0121 | 146.6271
7.5 | 0.9241 | 0.00625 | -0.013 | 147.856
8 | 0.9839 | 0.00668 | -0.0142 | 147.2904
8.5 | 1.0441 | 0.00711 | -0.0155 | 146.8495
9 | 1.1051 | 0.00749 | -0.0169 | 147.5434
9.5 | 1.1656 | 0.00798 | -0.0184 | 146.0652
10 | 1.2261 | 0.00841 | -0.0198 | 145.7907
10.5 | 1.2813 | 0.00905 | -0.0202 | 141.5801
11 | 1.3239 | 0.00967 | -0.0178 | 136.908
11.5 | 1.3691 | 0.01029 | -0.0161 | 133.0515
12 | 1.4137 | 0.01094 | -0.0143 | 129.223
13 | 1.4993 | 0.0123 | -0.0101 | 121.8943
13.5 | 1.5427 | 0.01303 | -0.0084 | 118.396
14 | 1.5853 | 0.0138 | -0.0066 | 114.8768
14.5 | 1.6264 | 0.01465 | -0.0047 | 111.0171
15 | 1.6661 | 0.01554 | -0.0026 | 107.2136
15.5 | 1.7037 | 0.0165 | -0.0003 | 103.2545
16 | 1.7386 | 0.01755 | 0.0023 | 99.0655
16.5 | 1.7701 | 0.01872 | 0.0053 | 94.5566
17 | 1.7945 | 0.01992 | 0.0094 | 90.0853
17.5 | 1.8121 | 0.0214 | 0.014 | 84.6776
18 | 1.8261 | 0.02328 | 0.018 | 78.4407
18.5 | 1.8344 | 0.02579 | 0.0215 | 71.1283
19 | 1.8372 | 0.0292 | 0.0239 | 62.9178
19.5 | 1.8353 | 0.03375 | 0.0247 | 54.3793
20 | 1.8218 | 0.04055 | 0.0231 | 44.9273

## 147. Re 20M Mach 0.10 (1)
BIGFOIL.COM POLAR EXPORT
MH 31
MH 31 |  |  |  | Cl Max: | 1.051 | at alpha= | 10 | deg
JavaFoil+Calcfoil stall+Eppler ext transition |  |  |  | L/D Max: | 169.053 | at alpha= | 9 | deg
Re: | 20000000 |  |  | Cd Min: | 0.00502 | at alpha= | 1 | deg
Mach: | 0.1 |  |  | Cl=0 at alpha= | -0.94068 | deg
|  |  |  | @ Cl=0.1, Cd= | 0.0050981
|  |  |  | @ Cl=0.4, Cd= | 0.005049
|  |  |  | @ Cl=0.6, Cd= | 0.09168
alpha (deg) | Cl | Cd | Cm | Cl/Cd
-13 | -0.316 | 0.05789 | -0.007 | -5.459
-12.5 | -0.345 | 0.04552 | -0.008 | -7.586
-12 | -0.376 | 0.03555 | -0.009 | -10.57
-11.5 | -0.428 | 0.01574 | -0.01 | -27.202
-11 | -0.476 | 0.0102 | -0.011 | -46.671
-10.5 | -0.502 | 0.00762 | -0.011 | -65.874
-10 | -0.524 | 0.00742 | -0.011 | -70.585
-9.5 | -0.543 | 0.00815 | -0.011 | -66.701
-9 | -0.558 | 0.00794 | -0.012 | -70.264
-8.5 | -0.567 | 0.00777 | -0.012 | -72.95
-8 | -0.57 | 0.00761 | -0.012 | -74.928
-7.5 | -0.567 | 0.00748 | -0.012 | -75.801
-7 | -0.556 | 0.00738 | -0.012 | -75.276
-6.5 | -0.537 | 0.00727 | -0.013 | -73.931
-6 | -0.511 | 0.0072 | -0.013 | -71.019
-5.5 | -0.479 | 0.00711 | -0.013 | -67.31
-5 | -0.44 | 0.0071 | -0.013 | -61.943
-4.5 | -0.395 | 0.00634 | -0.014 | -62.359
-4 | -0.346 | 0.00617 | -0.014 | -56.147
-3.5 | -0.294 | 0.006 | -0.014 | -48.986
-3 | -0.239 | 0.00586 | -0.014 | -40.788
-2.5 | -0.182 | 0.00574 | -0.015 | -31.717
-2 | -0.124 | 0.0054 | -0.015 | -22.99
-1.5 | -0.066 | 0.00526 | -0.015 | -12.451
-1 | -0.007 | 0.00517 | -0.015 | -1.297
-0.5 | 0.052 | 0.00509 | -0.016 | 10.275
0 | 0.111 | 0.0051 | -0.016 | 21.813
0.5 | 0.17 | 0.00506 | -0.016 | 33.616
1 | 0.229 | 0.00502 | -0.016 | 45.686
1.5 | 0.288 | 0.00503 | -0.017 | 57.261
2 | 0.347 | 0.00504 | -0.017 | 68.824
2.5 | 0.406 | 0.00505 | -0.017 | 80.249
3 | 0.464 | 0.00507 | -0.017 | 91.562
3.5 | 0.522 | 0.00512 | -0.018 | 102.02
4 | 0.58 | 0.00517 | -0.018 | 112.22
4.5 | 0.638 | 0.00525 | -0.018 | 121.585
5 | 0.694 | 0.00533 | -0.018 | 130.245
5.5 | 0.75 | 0.00546 | -0.019 | 137.29
6 | 0.804 | 0.00559 | -0.019 | 143.848
6.5 | 0.856 | 0.00571 | -0.019 | 149.922
7 | 0.905 | 0.00583 | -0.019 | 155.232
7.5 | 0.949 | 0.00599 | -0.02 | 158.575
8 | 0.985 | 0.00618 | -0.02 | 159.439
8.5 | 1.014 | 0.00635 | -0.02 | 159.826
9 | 1.035 | 0.00612 | -0.02 | 169.053
9.5 | 1.048 | 0.00648 | -0.021 | 161.576
10 | 1.051 | 0.00685 | -0.021 | 153.458
10.5 | 1.046 | 0.00728 | -0.021 | 143.599
11 | 1.031 | 0.00771 | -0.021 | 133.823
11.5 | 1.009 | 0.00816 | -0.022 | 123.675
12 | 0.956 | 0.01464 | -0.021 | 65.265
12.5 | 0.887 | 0.02153 | -0.021 | 41.171
13 | 0.804 | 0.03717 | -0.019 | 21.635
13.5 | 0.733 | 0.05536 | -0.018 | 13.234
14 | 0.674 | 0.06985 | -0.017 | 9.652
14.5 | 0.622 | 0.0821 | -0.016 | 7.576
15 | 0.575 | 0.09168 | -0.016 | 6.27

## 148. Re 20M Mach 0.10 (2)
BIGFOIL.COM POLAR EXPORT
MH 31
MH 31 |  |  |  | Cl Max: | 1.8145 | at alpha= | 18.5 | deg
XFOIL ncrit=9 |  |  |  | L/D Max: | 147.965 | at alpha= | 7.5 | deg
Re: | 20000000 |  |  | Cd Min: | 0.21851 | at alpha= | -19.5 | deg
Mach: | 0.1 |  |  | Cl=0 at alpha= | -0.98294 | deg
|  |  |  | @ Cl=0.1, Cd= | 0.0049082
|  |  |  | @ Cl=0.4, Cd= | 0.005005
|  |  |  | @ Cl=0.6, Cd= | 0.0052281
alpha (deg) | Cl | Cd | Cm | Cl/Cd
-19.5 | -0.7919 | 0.21851 | 0.0525 | -3.6241
-19 | -0.7752 | 0.21346 | 0.0492 | -3.6316
-18 | -1.5224 | 0.04018 | -0.0532 | -37.8895
-17.5 | -1.523 | 0.03305 | -0.0592 | -46.0817
-17 | -1.5214 | 0.02823 | -0.0602 | -53.893
-16.5 | -1.5392 | 0.02542 | -0.0516 | -60.5507
-16 | -1.5276 | 0.02255 | -0.0468 | -67.7428
-15.5 | -1.4645 | 0.02362 | -0.0467 | -62.0025
-15 | -1.4523 | 0.02001 | -0.042 | -72.5787
-14.5 | -1.4133 | 0.01861 | -0.0397 | -75.943
-14 | -1.3679 | 0.01778 | -0.038 | -76.9348
-13.5 | -1.3192 | 0.01727 | -0.0367 | -76.3868
-13 | -1.2844 | 0.01507 | -0.0337 | -85.2289
-12.5 | -1.2363 | 0.01449 | -0.0321 | -85.3209
-12 | -1.1892 | 0.01385 | -0.0303 | -85.8628
-11.5 | -1.1333 | 0.01314 | -0.0305 | -86.2481
-10.5 | -1.0169 | 0.01159 | -0.0319 | -87.7394
-10 | -0.9642 | 0.01135 | -0.031 | -84.9515
-9.5 | -0.9172 | 0.01026 | -0.0292 | -89.3957
-9 | -0.8653 | 0.00974 | -0.0282 | -88.8398
-8.5 | -0.8109 | 0.00957 | -0.0277 | -84.7335
-8 | -0.7614 | 0.00852 | -0.0263 | -89.3662
-7.5 | -0.7083 | 0.00808 | -0.0255 | -87.6609
-5.5 | -0.4981 | 0.00604 | -0.0218 | -82.4669
-3.5 | -0.2784 | 0.00537 | -0.0199 | -51.8436
-3 | -0.2229 | 0.00534 | -0.0196 | -41.7416
-2.5 | -0.1675 | 0.00524 | -0.0193 | -31.9656
-2 | -0.1123 | 0.00515 | -0.019 | -21.8058
-1.5 | -0.0569 | 0.00508 | -0.0187 | -11.2008
-1 | -0.0019 | 0.00496 | -0.0183 | -0.38306
-0.5 | 0.0538 | 0.00495 | -0.0181 | 10.8687
0 | 0.1091 | 0.0049 | -0.0178 | 22.2653
0.5 | 0.1649 | 0.00492 | -0.0176 | 33.5163
1 | 0.2201 | 0.00492 | -0.0174 | 44.7358
1.5 | 0.2757 | 0.00493 | -0.0171 | 55.9229
2 | 0.3311 | 0.00495 | -0.0169 | 66.8889
2.5 | 0.3863 | 0.00499 | -0.0166 | 77.4148
3 | 0.4412 | 0.00505 | -0.0163 | 87.3663
3.5 | 0.4964 | 0.0051 | -0.0161 | 97.3333
4 | 0.5509 | 0.00516 | -0.0157 | 106.7636
5 | 0.6591 | 0.00531 | -0.0148 | 124.1243
5.5 | 0.7122 | 0.0054 | -0.0141 | 131.8889
6 | 0.7635 | 0.00546 | -0.013 | 139.8352
6.5 | 0.8152 | 0.0056 | -0.0119 | 145.5714
7 | 0.8707 | 0.00594 | -0.0118 | 146.5825
7.5 | 0.9307 | 0.00629 | -0.0128 | 147.965
8 | 0.9911 | 0.00673 | -0.0139 | 147.266
8.5 | 1.0521 | 0.00716 | -0.0151 | 146.9413
9 | 1.1136 | 0.00757 | -0.0165 | 147.107
9.5 | 1.175 | 0.00806 | -0.0179 | 145.7816
10 | 1.2362 | 0.00853 | -0.0192 | 144.9238
10.5 | 1.2898 | 0.00927 | -0.019 | 139.137
11 | 1.3338 | 0.00985 | -0.0166 | 135.4112
11.5 | 1.3789 | 0.01057 | -0.0146 | 130.4541
12 | 1.4239 | 0.01123 | -0.0126 | 126.7943
12.5 | 1.4672 | 0.0119 | -0.0103 | 123.2941
13 | 1.5111 | 0.01262 | -0.0082 | 119.7385
13.5 | 1.5548 | 0.01341 | -0.0063 | 115.9433
14 | 1.5976 | 0.01426 | -0.0042 | 112.0337
14.5 | 1.6385 | 0.0152 | -0.0019 | 107.7961
15 | 1.6776 | 0.01619 | 0.0005 | 103.6195
15.5 | 1.7143 | 0.01727 | 0.0032 | 99.2646
16 | 1.7476 | 0.01847 | 0.0063 | 94.6183
16.5 | 1.7751 | 0.01983 | 0.0102 | 89.5159
17 | 1.7921 | 0.02128 | 0.0154 | 84.2152
17.5 | 1.8058 | 0.02324 | 0.0198 | 77.7022
18 | 1.8138 | 0.02584 | 0.0236 | 70.1935
18.5 | 1.8145 | 0.02952 | 0.0262 | 61.4668
19 | 1.8074 | 0.03482 | 0.0267 | 51.907
19.5 | 1.7909 | 0.0424 | 0.0243 | 42.2382
20 | 1.7533 | 0.05424 | 0.0181 | 32.3249

## 149. Re 20M Mach 0.25 (1)
BIGFOIL.COM POLAR EXPORT
MH 31
MH 31 |  |  |  | Cl Max: | 1.023 | at alpha= | 9 | deg
JavaFoil+Calcfoil stall+Eppler ext transition |  |  |  | L/D Max: | 157.724 | at alpha= | 9 | deg
Re: | 20000000 |  |  | Cd Min: | 0.00504 | at alpha= | 1 | deg
Mach: | 0.25 |  |  | Cl=0 at alpha= | -0.94262 | deg
|  |  |  | @ Cl=0.1, Cd= | 0.0051077
|  |  |  | @ Cl=0.4, Cd= | 0.09733
|  |  |  | @ Cl=0.6, Cd= | 0.09733
alpha (deg) | Cl | Cd | Cm | Cl/Cd
-12 | -0.064 | 0.06289 | -0.007 | -1.017
-11.5 | -0.062 | 0.05313 | -0.008 | -1.167
-11 | -0.06 | 0.04402 | -0.008 | -1.366
-10.5 | -0.189 | 0.02031 | -0.01 | -9.311
-10 | -0.279 | 0.01001 | -0.011 | -27.853
-9.5 | -0.343 | 0.00765 | -0.012 | -44.887
-9 | -0.399 | 0.00838 | -0.012 | -47.542
-8.5 | -0.445 | 0.00815 | -0.012 | -54.563
-8 | -0.48 | 0.00788 | -0.012 | -60.948
-7.5 | -0.504 | 0.00774 | -0.013 | -65.15
-7 | -0.515 | 0.00759 | -0.013 | -67.926
-6.5 | -0.514 | 0.00745 | -0.013 | -69.014
-6 | -0.501 | 0.00736 | -0.013 | -68.122
-5.5 | -0.477 | 0.00725 | -0.014 | -65.78
-5 | -0.443 | 0.00698 | -0.014 | -63.511
-4.5 | -0.401 | 0.00641 | -0.014 | -62.575
-4 | -0.353 | 0.00623 | -0.014 | -56.724
-3.5 | -0.301 | 0.00605 | -0.014 | -49.759
-3 | -0.245 | 0.00589 | -0.015 | -41.584
-2.5 | -0.187 | 0.00577 | -0.015 | -32.394
-2 | -0.127 | 0.00542 | -0.015 | -23.514
-1.5 | -0.067 | 0.00528 | -0.015 | -12.746
-1 | -0.007 | 0.00519 | -0.016 | -1.328
-0.5 | 0.054 | 0.0051 | -0.016 | 10.533
0 | 0.114 | 0.00511 | -0.016 | 22.352
0.5 | 0.175 | 0.00508 | -0.016 | 34.444
1 | 0.236 | 0.00504 | -0.017 | 46.78
1.5 | 0.296 | 0.00505 | -0.017 | 58.593
2 | 0.356 | 0.00506 | -0.017 | 70.384
2.5 | 0.417 | 0.00508 | -0.018 | 82.004
3 | 0.477 | 0.0051 | -0.018 | 93.437
3.5 | 0.537 | 0.00516 | -0.018 | 103.967
4 | 0.596 | 0.00524 | -0.018 | 113.805
4.5 | 0.655 | 0.0053 | -0.019 | 123.526
5 | 0.713 | 0.00545 | -0.019 | 130.689
5.5 | 0.769 | 0.00555 | -0.019 | 138.636
6 | 0.824 | 0.0057 | -0.019 | 144.519
6.5 | 0.876 | 0.00582 | -0.02 | 150.399
7 | 0.923 | 0.00598 | -0.02 | 154.535
7.5 | 0.966 | 0.00617 | -0.02 | 156.495
8 | 0.996 | 0.00641 | -0.02 | 155.558
8.5 | 1.016 | 0.00659 | -0.021 | 154.126
9 | 1.023 | 0.00649 | -0.021 | 157.724
9.5 | 1.017 | 0.007 | -0.021 | 145.157
10 | 0.995 | 0.00743 | -0.022 | 133.929
10.5 | 0.958 | 0.00803 | -0.022 | 119.314
11 | 0.881 | 0.01442 | -0.021 | 61.086
11.5 | 0.765 | 0.02719 | -0.02 | 28.118
12 | 0.651 | 0.04989 | -0.018 | 13.058
12.5 | 0.558 | 0.06602 | -0.016 | 8.458
13 | 0.461 | 0.08068 | -0.015 | 5.711
13.5 | 0.363 | 0.08939 | -0.014 | 4.065
14 | 0.256 | 0.09733 | -0.014 | 2.634

## 150. Re 20M Mach 0.25 (2)
BIGFOIL.COM POLAR EXPORT
MH 31
MH 31 |  |  |  | Cl Max: | 1.6517 | at alpha= | 14.5 | deg
XFOIL ncrit=9 |  |  |  | L/D Max: | 147.26 | at alpha= | 7.5 | deg
Re: | 20000000 |  |  | Cd Min: | 0.17849 | at alpha= | -15.5 | deg
Mach: | 0.25 |  |  | Cl=0 at alpha= | -0.98432 | deg
|  |  |  | @ Cl=0.1, Cd= | 0.0049133
|  |  |  | @ Cl=0.4, Cd= | 0.0050211
|  |  |  | @ Cl=0.6, Cd= | 0.0052342
alpha (deg) | Cl | Cd | Cm | Cl/Cd
-15.5 | -0.6903 | 0.17849 | 0.0347 | -3.8674
-15 | -0.6881 | 0.16792 | 0.0307 | -4.0978
-14.5 | -0.6796 | 0.16023 | 0.0278 | -4.2414
-14 | -0.6685 | 0.15328 | 0.025 | -4.3613
-13.5 | -0.6546 | 0.14731 | 0.0226 | -4.4437
-13 | -0.7033 | 0.12454 | 0.0134 | -5.6472
-12.5 | -0.6861 | 0.11955 | 0.0115 | -5.739
-12 | -0.6726 | 0.11376 | 0.0091 | -5.9124
-11.5 | -0.7019 | 0.09839 | 0.0016 | -7.1339
-11 | -0.9361 | 0.04063 | -0.046 | -23.0396
-10.5 | -0.9761 | 0.02873 | -0.0436 | -33.9749
-9.5 | -0.9218 | 0.0166 | -0.0406 | -55.5301
-9 | -0.8796 | 0.01428 | -0.0375 | -61.5966
-8.5 | -0.8292 | 0.01297 | -0.0353 | -63.9322
-8 | -0.783 | 0.01085 | -0.0325 | -72.1659
-7.5 | -0.7299 | 0.0098 | -0.0307 | -74.4796
-7 | -0.6729 | 0.00952 | -0.0296 | -70.6828
-6.5 | -0.621 | 0.00831 | -0.0277 | -74.7292
-6 | -0.5675 | 0.00746 | -0.0261 | -76.0724
-5.5 | -0.5123 | 0.00692 | -0.0248 | -74.0318
-3.5 | -0.2876 | 0.0054 | -0.021 | -53.2593
-3 | -0.23 | 0.00537 | -0.0206 | -42.8305
-2.5 | -0.1727 | 0.00526 | -0.0202 | -32.8327
-1.5 | -0.0585 | 0.00508 | -0.0193 | -11.5157
-1 | -0.0018 | 0.00496 | -0.0189 | -0.3629
-0.5 | 0.0556 | 0.00496 | -0.0186 | 11.2097
0 | 0.1127 | 0.0049 | -0.0183 | 23
0.5 | 0.1702 | 0.00492 | -0.0181 | 34.5935
1 | 0.2271 | 0.00493 | -0.0178 | 46.0649
1.5 | 0.2843 | 0.00495 | -0.0175 | 57.4343
2 | 0.3415 | 0.00496 | -0.0172 | 68.8508
2.5 | 0.3984 | 0.00502 | -0.0168 | 79.3625
3 | 0.4553 | 0.00506 | -0.0164 | 89.9802
3.5 | 0.5124 | 0.00512 | -0.016 | 100.0781
4 | 0.5689 | 0.00519 | -0.0155 | 109.6146
4.5 | 0.6252 | 0.00527 | -0.0149 | 118.6338
5 | 0.6812 | 0.00535 | -0.0142 | 127.3271
5.5 | 0.7364 | 0.00545 | -0.0133 | 135.1193
6 | 0.7892 | 0.00553 | -0.0118 | 142.7125
6.5 | 0.8456 | 0.00577 | -0.0109 | 146.5511
7 | 0.9028 | 0.00614 | -0.0102 | 147.0358
7.5 | 0.9675 | 0.00657 | -0.0112 | 147.2603
8 | 1.0316 | 0.00704 | -0.012 | 146.5341
8.5 | 1.0968 | 0.00746 | -0.0128 | 147.0241
9 | 1.1624 | 0.00802 | -0.0137 | 144.9377
9.5 | 1.2272 | 0.00877 | -0.0145 | 139.9316
10 | 1.2922 | 0.00944 | -0.0151 | 136.8856
10.5 | 1.34 | 0.01023 | -0.012 | 130.9873
11 | 1.3891 | 0.01097 | -0.0092 | 126.6272
11.5 | 1.4375 | 0.01179 | -0.0062 | 121.9254
12 | 1.4833 | 0.01268 | -0.0026 | 116.9795
12.5 | 1.5285 | 0.01377 | 0.0009 | 111.0022
13 | 1.5724 | 0.01506 | 0.0045 | 104.409
13.5 | 1.6103 | 0.01676 | 0.0088 | 96.08
14 | 1.6423 | 0.01876 | 0.0136 | 87.5426
14.5 | 1.6517 | 0.02169 | 0.0209 | 76.1503
15 | 1.6479 | 0.02482 | 0.0284 | 66.394
15.5 | 1.6315 | 0.02976 | 0.033 | 54.8219
16 | 1.6056 | 0.03755 | 0.0322 | 42.759
16.5 | 1.5622 | 0.05074 | 0.0238 | 30.7883
17 | 1.5278 | 0.06439 | 0.0148 | 23.7273
17.5 | 1.4537 | 0.08368 | 0.0033 | 17.3721
18 | 1.3808 | 0.10227 | -0.0069 | 13.5015
18.5 | 1.2625 | 0.12921 | -0.0226 | 9.7709
19 | 1.1646 | 0.15503 | -0.0378 | 7.5121
19.5 | 1.121 | 0.17183 | -0.0473 | 6.5239

## 151. Re 20M Mach 0.50 (1)
BIGFOIL.COM POLAR EXPORT
MH 31
MH 31 |  |  |  | Cl Max: | 1.164 | at alpha= | 20 | deg
JavaFoil+Calcfoil stall+Eppler ext transition |  |  |  | L/D Max: | 144.019 | at alpha= | 6 | deg
Re: | 20000000 |  |  | Cd Min: | 0.00515 | at alpha= | 1.5 | deg
Mach: | 0.5 |  |  | Cl=0 at alpha= | -0.94118 | deg
|  |  |  | @ Cl=0.1, Cd= | 0.0051641
|  |  |  | @ Cl=0.4, Cd= | 0.0051812
|  |  |  | @ Cl=0.6, Cd= | 0.0053726
alpha (deg) | Cl | Cd | Cm | Cl/Cd
-20 | -0.999 | 0.18049 | -0.005 | -5.533
-19.5 | -0.973 | 0.17843 | -0.005 | -5.453
-19 | -0.948 | 0.17096 | -0.005 | -5.546
-18.5 | -0.923 | 0.16952 | -0.006 | -5.447
-18 | -0.899 | 0.15287 | -0.006 | -5.882
-17.5 | -0.875 | 0.1406 | -0.006 | -6.22
-17 | -0.849 | 0.1349 | -0.006 | -6.295
-16.5 | -0.825 | 0.11905 | -0.006 | -6.931
-16 | -0.799 | 0.11542 | -0.006 | -6.921
-15.5 | -0.772 | 0.11189 | -0.006 | -6.902
-15 | -0.745 | 0.10764 | -0.006 | -6.925
-14.5 | -0.719 | 0.10559 | -0.006 | -6.808
-14 | -0.693 | 0.10039 | -0.006 | -6.905
-13.5 | -0.671 | 0.09184 | -0.007 | -7.301
-13 | -0.645 | 0.08496 | -0.007 | -7.597
-12.5 | -0.618 | 0.08124 | -0.007 | -7.613
-12 | -0.591 | 0.07801 | -0.007 | -7.574
-11.5 | -0.565 | 0.07379 | -0.007 | -7.65
-11 | -0.539 | 0.06838 | -0.007 | -7.88
-10.5 | -0.514 | 0.06312 | -0.007 | -8.141
-10 | -0.485 | 0.06707 | -0.007 | -7.236
-9.5 | -0.461 | 0.05954 | -0.007 | -7.738
-9 | -0.439 | 0.05129 | -0.008 | -8.556
-8.5 | -0.445 | 0.02606 | -0.011 | -17.063
-8 | -0.47 | 0.00921 | -0.014 | -51.03
-7.5 | -0.352 | 0.04999 | -0.007 | -7.05
-7 | -0.404 | 0.00911 | -0.014 | -44.37
-6.5 | -0.371 | 0.00835 | -0.015 | -44.465
-6 | -0.338 | 0.00801 | -0.015 | -42.246
-5.5 | -0.305 | 0.00794 | -0.015 | -38.469
-5 | -0.272 | 0.00755 | -0.015 | -36.038
-4.5 | -0.365 | 0.00741 | -0.016 | -49.308
-4 | -0.369 | 0.00656 | -0.016 | -56.285
-3.5 | -0.327 | 0.00629 | -0.016 | -52.021
-3 | -0.271 | 0.00609 | -0.016 | -44.509
-2.5 | -0.208 | 0.0059 | -0.017 | -35.266
-2 | -0.142 | 0.00554 | -0.017 | -25.672
-1.5 | -0.075 | 0.00538 | -0.017 | -13.977
-1 | -0.008 | 0.00527 | -0.018 | -1.463
-0.5 | 0.06 | 0.00517 | -0.018 | 11.622
0 | 0.128 | 0.00516 | -0.018 | 24.764
0.5 | 0.196 | 0.00516 | -0.018 | 37.935
1 | 0.263 | 0.00516 | -0.019 | 51.057
1.5 | 0.331 | 0.00515 | -0.019 | 64.263
2 | 0.398 | 0.00518 | -0.019 | 76.833
2.5 | 0.465 | 0.00522 | -0.02 | 89.14
3 | 0.532 | 0.00531 | -0.02 | 100.292
3.5 | 0.599 | 0.00537 | -0.02 | 111.392
4 | 0.664 | 0.00554 | -0.02 | 119.934
4.5 | 0.729 | 0.0056 | -0.021 | 130.048
5 | 0.79 | 0.00584 | -0.021 | 135.345
5.5 | 0.849 | 0.00602 | -0.021 | 140.952
6 | 0.903 | 0.00627 | -0.022 | 144.019
6.5 | 0.945 | 0.00658 | -0.022 | 143.704
7 | 0.964 | 0.00696 | -0.022 | 138.516
7.5 | 0.933 | 0.00765 | -0.023 | 121.929
8 | 0.597 | 0.0142 | -0.022 | 42.06
8.5 | 0.521 | 0.05883 | -0.012 | 8.855
9 | 0.606 | 0.02819 | -0.02 | 21.493
9.5 | 0.583 | 0.05941 | -0.015 | 9.818
10 | 0.604 | 0.07071 | -0.013 | 8.546
10.5 | 0.637 | 0.06659 | -0.015 | 9.56
11 | 0.666 | 0.07048 | -0.015 | 9.446
11.5 | 0.695 | 0.07491 | -0.015 | 9.272
12 | 0.718 | 0.08485 | -0.015 | 8.464
12.5 | 0.743 | 0.09148 | -0.014 | 8.122
13 | 0.772 | 0.09678 | -0.015 | 7.978
13.5 | 0.801 | 0.10009 | -0.015 | 8.006
14 | 0.832 | 0.10303 | -0.016 | 8.072
14.5 | 0.86 | 0.10844 | -0.016 | 7.933
15 | 0.883 | 0.13022 | -0.016 | 6.782
15.5 | 0.911 | 0.13543 | -0.016 | 6.725
16 | 0.94 | 0.13784 | -0.016 | 6.817
16.5 | 0.969 | 0.14153 | -0.017 | 6.846
17 | 0.998 | 0.14604 | -0.017 | 6.833
17.5 | 1.026 | 0.14977 | -0.018 | 6.852
18 | 1.055 | 0.1561 | -0.018 | 6.76
18.5 | 1.08 | 0.18247 | -0.018 | 5.918
19 | 1.107 | 0.19047 | -0.018 | 5.813
19.5 | 1.135 | 0.19336 | -0.019 | 5.869
20 | 1.164 | 0.19606 | -0.019 | 5.936

## 152. Re 20M Mach 0.50 (2)
BIGFOIL.COM POLAR EXPORT
MH 31
MH 31 |  |  |  | Cl Max: | 1.2258 | at alpha= | 8.5 | deg
XFOIL ncrit=9 |  |  |  | L/D Max: | 152.349 | at alpha= | 6.5 | deg
Re: | 20000000 |  |  | Cd Min: | 0.12463 | at alpha= | 13.5 | deg
Mach: | 0.5 |  |  | Cl=0 at alpha= | -0.98603 | deg
|  |  |  | @ Cl=0.1, Cd= | 0.0031207
|  |  |  | @ Cl=0.4, Cd= | 0.0050793
|  |  |  | @ Cl=0.6, Cd= | 0.0053343
alpha (deg) | Cl | Cd | Cm | Cl/Cd
-8.5 | -0.5348 | 0.07724 | -0.0182 | -6.9239
-7 | -0.5358 | 0.03126 | -0.0428 | -17.1401
-6.5 | -0.5619 | 0.01985 | -0.0452 | -28.3073
-6 | -0.5652 | 0.01073 | -0.0433 | -52.6747
-5.5 | -0.5502 | 0.00454 | -0.039 | -121.1894
-5 | -0.5154 | 0.00174 | -0.0337 | -296.2069
-4.5 | -0.4595 | 0.00107 | -0.0297 | -429.4393
-4 | -0.3935 | 0.00095 | -0.0274 | -414.2105
-3.5 | -0.3273 | 0.00088 | -0.0257 | -371.9318
-3 | -0.261 | 0.00085 | -0.0244 | -307.0588
-2.5 | -0.195 | 0.00084 | -0.0235 | -232.1429
-2 | -0.13 | 0.00081 | -0.0226 | -160.4938
-1.5 | -0.0658 | 0.00078 | -0.0218 | -84.359
-1 | -0.0018 | 0.00076 | -0.0211 | -2.3684
-0.5 | 0.0626 | 0.00075 | -0.0206 | 83.4667
0 | 0.1287 | 0.00494 | -0.0205 | 26.0526
0.5 | 0.1937 | 0.00495 | -0.02 | 39.1313
1 | 0.2582 | 0.00498 | -0.0194 | 51.8474
1.5 | 0.323 | 0.00502 | -0.0188 | 64.3426
2 | 0.3879 | 0.00507 | -0.0181 | 76.5089
2.5 | 0.4532 | 0.00512 | -0.0174 | 88.5156
3 | 0.5183 | 0.0052 | -0.0164 | 99.6731
3.5 | 0.584 | 0.00531 | -0.0154 | 109.9812
4 | 0.6498 | 0.00541 | -0.0141 | 120.1109
4.5 | 0.7156 | 0.00553 | -0.0125 | 129.4033
5 | 0.7813 | 0.00565 | -0.0106 | 138.2832
5.5 | 0.8456 | 0.00578 | -0.0079 | 146.2976
6.5 | 0.9857 | 0.00647 | -0.0033 | 152.3493
7 | 1.0657 | 0.00701 | -0.002 | 152.0257
7.5 | 1.1495 | 0.00758 | -0.0004 | 151.6491
8.5 | 1.2258 | 0.01838 | 0.0146 | 66.6921
9 | 1.1981 | 0.02443 | 0.0257 | 49.0422
9.5 | 1.157 | 0.03045 | 0.0333 | 37.9967
10 | 1.1255 | 0.04056 | 0.027 | 27.749
10.5 | 1.1021 | 0.05572 | 0.0131 | 19.7793
11 | 1.0751 | 0.06842 | 0.0061 | 15.7132
11.5 | 1.0492 | 0.07998 | -0.0001 | 13.1183
12 | 1.0287 | 0.09098 | -0.006 | 11.3069
12.5 | 1.0089 | 0.10213 | -0.012 | 9.8786
13 | 0.9922 | 0.11317 | -0.0178 | 8.7673
13.5 | 0.9764 | 0.12463 | -0.024 | 7.8344