## index
index | Re | Mach | Datasource
1 | 50000 | 0 | JavaFoil+Calcfoil stall+Eppler ext transition
2 | 50000 | 0 | XFOIL ncrit=9
3 | 50000 | 0.1 | JavaFoil+Calcfoil stall+Eppler ext transition
4 | 50000 | 0.1 | XFOIL ncrit=9
5 | 50000 | 0.25 | JavaFoil+Calcfoil stall+Eppler ext transition
6 | 50000 | 0.25 | XFOIL ncrit=9
7 | 50000 | 0.5 | JavaFoil+Calcfoil stall+Eppler ext transition
8 | 50000 | 0.5 | XFOIL ncrit=9
9 | 100000 | 0 | JavaFoil+Calcfoil stall+Eppler ext transition
10 | 100000 | 0 | XFOIL ncrit=9
11 | 100000 | 0.1 | JavaFoil+Calcfoil stall+Eppler ext transition
12 | 100000 | 0.1 | XFOIL ncrit=9
13 | 100000 | 0.25 | JavaFoil+Calcfoil stall+Eppler ext transition
14 | 100000 | 0.25 | XFOIL ncrit=9
15 | 100000 | 0.5 | JavaFoil+Calcfoil stall+Eppler ext transition
16 | 100000 | 0.5 | XFOIL ncrit=9
17 | 250000 | 0 | JavaFoil+Calcfoil stall+Eppler ext transition
18 | 250000 | 0 | XFOIL ncrit=9
19 | 250000 | 0.1 | JavaFoil+Calcfoil stall+Eppler ext transition
20 | 250000 | 0.1 | XFOIL ncrit=9
21 | 250000 | 0.25 | JavaFoil+Calcfoil stall+Eppler ext transition
22 | 250000 | 0.25 | XFOIL ncrit=9
23 | 250000 | 0.5 | JavaFoil+Calcfoil stall+Eppler ext transition
24 | 250000 | 0.5 | XFOIL ncrit=9
25 | 500000 | 0 | JavaFoil+Calcfoil stall+Eppler ext transition
26 | 500000 | 0 | XFOIL ncrit=9
27 | 500000 | 0.1 | JavaFoil+Calcfoil stall+Eppler ext transition
28 | 500000 | 0.1 | XFOIL ncrit=9
29 | 500000 | 0.25 | JavaFoil+Calcfoil stall+Eppler ext transition
30 | 500000 | 0.25 | XFOIL ncrit=9
31 | 500000 | 0.5 | JavaFoil+Calcfoil stall+Eppler ext transition
32 | 500000 | 0.5 | XFOIL ncrit=9
33 | 750000 | 0 | JavaFoil+Calcfoil stall+Eppler ext transition
34 | 750000 | 0 | XFOIL ncrit=9
35 | 750000 | 0.1 | JavaFoil+Calcfoil stall+Eppler ext transition
36 | 750000 | 0.1 | XFOIL ncrit=9
37 | 750000 | 0.25 | JavaFoil+Calcfoil stall+Eppler ext transition
38 | 750000 | 0.25 | XFOIL ncrit=9
39 | 750000 | 0.5 | JavaFoil+Calcfoil stall+Eppler ext transition
40 | 750000 | 0.5 | XFOIL ncrit=9
41 | 1000000 | 0 | JavaFoil+Calcfoil stall+Eppler ext transition
42 | 1000000 | 0 | XFOIL ncrit=9
43 | 1000000 | 0.1 | JavaFoil+Calcfoil stall+Eppler ext transition
44 | 1000000 | 0.1 | XFOIL ncrit=9
45 | 1000000 | 0.25 | JavaFoil+Calcfoil stall+Eppler ext transition
46 | 1000000 | 0.25 | XFOIL ncrit=9
47 | 1000000 | 0.5 | JavaFoil+Calcfoil stall+Eppler ext transition
48 | 1000000 | 0.5 | XFOIL ncrit=9
49 | 2000000 | 0 | JavaFoil+Calcfoil stall+Eppler ext transition
50 | 2000000 | 0 | XFOIL ncrit=9
51 | 2000000 | 0.1 | JavaFoil+Calcfoil stall+Eppler ext transition
52 | 2000000 | 0.1 | XFOIL ncrit=9
53 | 2000000 | 0.25 | JavaFoil+Calcfoil stall+Eppler ext transition
54 | 2000000 | 0.25 | XFOIL ncrit=9
55 | 2000000 | 0.5 | JavaFoil+Calcfoil stall+Eppler ext transition
56 | 2000000 | 0.5 | XFOIL ncrit=9
57 | 3000000 | 0 | JavaFoil+Calcfoil stall+Eppler ext transition
58 | 3000000 | 0 | XFOIL ncrit=9
59 | 3000000 | 0.1 | JavaFoil+Calcfoil stall+Eppler ext transition
60 | 3000000 | 0.1 | XFOIL ncrit=9
61 | 3000000 | 0.25 | JavaFoil+Calcfoil stall+Eppler ext transition
62 | 3000000 | 0.25 | XFOIL ncrit=9
63 | 3000000 | 0.5 | JavaFoil+Calcfoil stall+Eppler ext transition
64 | 3000000 | 0.5 | XFOIL ncrit=9
65 | 4000000 | 0 | JavaFoil+Calcfoil stall+Eppler ext transition
66 | 4000000 | 0 | XFOIL ncrit=9
67 | 4000000 | 0.1 | JavaFoil+Calcfoil stall+Eppler ext transition
68 | 4000000 | 0.1 | XFOIL ncrit=9
69 | 4000000 | 0.25 | JavaFoil+Calcfoil stall+Eppler ext transition
70 | 4000000 | 0.25 | XFOIL ncrit=9
71 | 4000000 | 0.5 | JavaFoil+Calcfoil stall+Eppler ext transition
72 | 4000000 | 0.5 | XFOIL ncrit=9
73 | 5000000 | 0 | JavaFoil+Calcfoil stall+Eppler ext transition
74 | 5000000 | 0 | XFOIL ncrit=9
75 | 5000000 | 0.1 | JavaFoil+Calcfoil stall+Eppler ext transition
76 | 5000000 | 0.1 | XFOIL ncrit=9
77 | 5000000 | 0.25 | JavaFoil+Calcfoil stall+Eppler ext transition
78 | 5000000 | 0.25 | XFOIL ncrit=9
79 | 5000000 | 0.5 | JavaFoil+Calcfoil stall+Eppler ext transition
80 | 5000000 | 0.5 | XFOIL ncrit=9
81 | 6000000 | 0 | JavaFoil+Calcfoil stall+Eppler ext transition
82 | 6000000 | 0 | XFOIL ncrit=9
83 | 6000000 | 0.1 | JavaFoil+Calcfoil stall+Eppler ext transition
84 | 6000000 | 0.1 | XFOIL ncrit=9
85 | 6000000 | 0.25 | JavaFoil+Calcfoil stall+Eppler ext transition
86 | 6000000 | 0.25 | XFOIL ncrit=9
87 | 6000000 | 0.5 | JavaFoil+Calcfoil stall+Eppler ext transition
88 | 6000000 | 0.5 | XFOIL ncrit=9
89 | 7000000 | 0 | JavaFoil+Calcfoil stall+Eppler ext transition
90 | 7000000 | 0 | XFOIL ncrit=9
91 | 7000000 | 0.1 | JavaFoil+Calcfoil stall+Eppler ext transition
92 | 7000000 | 0.1 | XFOIL ncrit=9
93 | 7000000 | 0.25 | JavaFoil+Calcfoil stall+Eppler ext transition
94 | 7000000 | 0.25 | XFOIL ncrit=9
95 | 7000000 | 0.5 | JavaFoil+Calcfoil stall+Eppler ext transition
96 | 7000000 | 0.5 | XFOIL ncrit=9
97 | 8000000 | 0 | JavaFoil+Calcfoil stall+Eppler ext transition
98 | 8000000 | 0 | XFOIL ncrit=9
99 | 8000000 | 0.1 | JavaFoil+Calcfoil stall+Eppler ext transition
100 | 8000000 | 0.1 | XFOIL ncrit=9
101 | 8000000 | 0.25 | JavaFoil+Calcfoil stall+Eppler ext transition
102 | 8000000 | 0.25 | XFOIL ncrit=9
103 | 8000000 | 0.5 | JavaFoil+Calcfoil stall+Eppler ext transition
104 | 8000000 | 0.5 | XFOIL ncrit=9
105 | 10000000 | 0 | JavaFoil+Calcfoil stall+Eppler ext transition
106 | 10000000 | 0 | XFOIL ncrit=9
107 | 10000000 | 0.1 | JavaFoil+Calcfoil stall+Eppler ext transition
108 | 10000000 | 0.1 | XFOIL ncrit=9
109 | 10000000 | 0.25 | JavaFoil+Calcfoil stall+Eppler ext transition
110 | 10000000 | 0.25 | XFOIL ncrit=9
111 | 10000000 | 0.5 | JavaFoil+Calcfoil stall+Eppler ext transition
112 | 10000000 | 0.5 | XFOIL ncrit=9
113 | 12000000 | 0 | JavaFoil+Calcfoil stall+Eppler ext transition
114 | 12000000 | 0 | XFOIL ncrit=9
115 | 12000000 | 0.1 | JavaFoil+Calcfoil stall+Eppler ext transition
116 | 12000000 | 0.1 | XFOIL ncrit=9
117 | 12000000 | 0.25 | JavaFoil+Calcfoil stall+Eppler ext transition
118 | 12000000 | 0.25 | XFOIL ncrit=9
119 | 12000000 | 0.5 | JavaFoil+Calcfoil stall+Eppler ext transition
120 | 12000000 | 0.5 | XFOIL ncrit=9
121 | 14000000 | 0 | JavaFoil+Calcfoil stall+Eppler ext transition
122 | 14000000 | 0 | XFOIL ncrit=9
123 | 14000000 | 0.1 | JavaFoil+Calcfoil stall+Eppler ext transition
124 | 14000000 | 0.1 | XFOIL ncrit=9
125 | 14000000 | 0.25 | JavaFoil+Calcfoil stall+Eppler ext transition
126 | 14000000 | 0.25 | XFOIL ncrit=9
127 | 14000000 | 0.5 | JavaFoil+Calcfoil stall+Eppler ext transition
128 | 14000000 | 0.5 | XFOIL ncrit=9
129 | 16000000 | 0 | JavaFoil+Calcfoil stall+Eppler ext transition
130 | 16000000 | 0 | XFOIL ncrit=9
131 | 16000000 | 0.1 | JavaFoil+Calcfoil stall+Eppler ext transition
132 | 16000000 | 0.1 | XFOIL ncrit=9
133 | 16000000 | 0.25 | JavaFoil+Calcfoil stall+Eppler ext transition
134 | 16000000 | 0.25 | XFOIL ncrit=9
135 | 16000000 | 0.5 | JavaFoil+Calcfoil stall+Eppler ext transition
136 | 16000000 | 0.5 | XFOIL ncrit=9
137 | 18000000 | 0 | JavaFoil+Calcfoil stall+Eppler ext transition
138 | 18000000 | 0 | XFOIL ncrit=9
139 | 18000000 | 0.1 | JavaFoil+Calcfoil stall+Eppler ext transition
140 | 18000000 | 0.1 | XFOIL ncrit=9
141 | 18000000 | 0.25 | JavaFoil+Calcfoil stall+Eppler ext transition
142 | 18000000 | 0.25 | XFOIL ncrit=9
143 | 18000000 | 0.5 | JavaFoil+Calcfoil stall+Eppler ext transition
144 | 18000000 | 0.5 | XFOIL ncrit=9
145 | 20000000 | 0 | JavaFoil+Calcfoil stall+Eppler ext transition
146 | 20000000 | 0 | XFOIL ncrit=9
147 | 20000000 | 0.1 | JavaFoil+Calcfoil stall+Eppler ext transition
148 | 20000000 | 0.1 | XFOIL ncrit=9
149 | 20000000 | 0.25 | JavaFoil+Calcfoil stall+Eppler ext transition
150 | 20000000 | 0.25 | XFOIL ncrit=9
151 | 20000000 | 0.5 | JavaFoil+Calcfoil stall+Eppler ext transition
152 | 20000000 | 0.5 | XFOIL ncrit=9

## 1. Re 50k Mach 0.00 (1)
BIGFOIL.COM POLAR EXPORT
sc20010
SC(2)-0010 |  |  |  | Cl Max: | 0.878 | at alpha= | 13 | deg
JavaFoil+Calcfoil stall+Eppler ext transition |  |  |  | L/D Max: | 15.516 | at alpha= | 3.5 | deg
Re: | 50000 |  |  | Cd Min: | 0.02261 | at alpha= | -1.5 | deg
Mach: | 0 |  |  | Cl=0 at alpha= | 0 | deg
|  |  |  | @ Cl=0.1, Cd= | 0.022969
|  |  |  | @ Cl=0.4, Cd= | 0.026514
|  |  |  | @ Cl=0.6, Cd= | 0.05911
alpha (deg) | Cl | Cd | Cm | Cl/Cd
-18 | -0.76 | 0.2815 | 0.006 | -2.699
-17.5 | -0.779 | 0.26576 | 0.006 | -2.931
-17 | -0.797 | 0.24432 | 0.006 | -3.262
-16.5 | -0.814 | 0.22901 | 0.006 | -3.554
-16 | -0.83 | 0.215 | 0.006 | -3.858
-15.5 | -0.843 | 0.20781 | 0.006 | -4.059
-15 | -0.855 | 0.1932 | 0.005 | -4.427
-14.5 | -0.865 | 0.17513 | 0.005 | -4.939
-14 | -0.872 | 0.16361 | 0.005 | -5.33
-13.5 | -0.877 | 0.15134 | 0.005 | -5.792
-13 | -0.878 | 0.14161 | 0.005 | -6.2
-12.5 | -0.876 | 0.13419 | 0.005 | -6.53
-12 | -0.871 | 0.1248 | 0.005 | -6.981
-11.5 | -0.863 | 0.11567 | 0.004 | -7.458
-11 | -0.851 | 0.10665 | 0.004 | -7.976
-10.5 | -0.835 | 0.10082 | 0.004 | -8.282
-10 | -0.816 | 0.09203 | 0.004 | -8.866
-9.5 | -0.793 | 0.08654 | 0.004 | -9.168
-9 | -0.766 | 0.0804 | 0.004 | -9.527
-8.5 | -0.736 | 0.07494 | 0.003 | -9.818
-8 | -0.703 | 0.07054 | 0.003 | -9.967
-7.5 | -0.668 | 0.06611 | 0.003 | -10.108
-7 | -0.632 | 0.06231 | 0.003 | -10.139
-6.5 | -0.593 | 0.05841 | 0.003 | -10.16
-6 | -0.554 | 0.05516 | 0.003 | -10.042
-5.5 | -0.513 | 0.05283 | 0.003 | -9.703
-5 | -0.47 | 0.04997 | 0.003 | -9.4
-4.5 | -0.426 | 0.04757 | 0.002 | -8.951
-4 | -0.381 | 0.04524 | 0.002 | -8.427
-3.5 | -0.412 | 0.02661 | 0.004 | -15.489
-3 | -0.354 | 0.02618 | 0.003 | -13.534
-2.5 | -0.296 | 0.02586 | 0.003 | -11.446
-2 | -0.232 | 0.02271 | 0.002 | -10.233
-1.5 | -0.176 | 0.02261 | 0.002 | -7.78
-1 | -0.118 | 0.02296 | 0.001 | -5.138
-0.5 | -0.059 | 0.02299 | 0.001 | -2.567
0 | 0 | 0.02411 | 0 | 0
0.5 | 0.059 | 0.02299 | -0.001 | 2.567
1 | 0.118 | 0.02296 | -0.001 | 5.138
1.5 | 0.176 | 0.02261 | -0.001 | 7.78
2 | 0.232 | 0.02271 | -0.002 | 10.233
2.5 | 0.296 | 0.02586 | -0.003 | 11.465
3 | 0.355 | 0.02618 | -0.003 | 13.557
3.5 | 0.413 | 0.02661 | -0.004 | 15.516
4 | 0.381 | 0.04524 | -0.002 | 8.427
4.5 | 0.426 | 0.04757 | -0.002 | 8.951
5 | 0.47 | 0.04997 | -0.003 | 9.4
5.5 | 0.513 | 0.05283 | -0.003 | 9.703
6 | 0.554 | 0.05516 | -0.003 | 10.042
6.5 | 0.593 | 0.05841 | -0.003 | 10.16
7 | 0.632 | 0.06231 | -0.003 | 10.139
7.5 | 0.668 | 0.06611 | -0.003 | 10.108
8 | 0.703 | 0.07054 | -0.003 | 9.967
8.5 | 0.736 | 0.07494 | -0.003 | 9.818
9 | 0.766 | 0.0804 | -0.004 | 9.527
9.5 | 0.793 | 0.08654 | -0.004 | 9.168
10 | 0.816 | 0.09203 | -0.004 | 8.866
10.5 | 0.835 | 0.10082 | -0.004 | 8.282
11 | 0.851 | 0.10665 | -0.004 | 7.976
11.5 | 0.863 | 0.11567 | -0.004 | 7.458
12 | 0.871 | 0.1248 | -0.004 | 6.981
12.5 | 0.876 | 0.13419 | -0.005 | 6.53
13 | 0.878 | 0.14161 | -0.005 | 6.2
13.5 | 0.877 | 0.15134 | -0.005 | 5.792
14 | 0.872 | 0.16361 | -0.005 | 5.33
14.5 | 0.865 | 0.17513 | -0.005 | 4.939
15 | 0.855 | 0.1932 | -0.005 | 4.427
15.5 | 0.843 | 0.20781 | -0.006 | 4.059
16 | 0.83 | 0.215 | -0.006 | 3.858
16.5 | 0.814 | 0.22901 | -0.006 | 3.554
17 | 0.797 | 0.24432 | -0.006 | 3.262
17.5 | 0.779 | 0.26576 | -0.006 | 2.931
18 | 0.76 | 0.2815 | -0.006 | 2.699

## 2. Re 50k Mach 0.00 (2)
BIGFOIL.COM POLAR EXPORT
sc20010
SC(2)-0010 |  |  |  | Cl Max: | 0.8698 | at alpha= | 19.5 | deg
XFOIL ncrit=9 |  |  |  | L/D Max: | 22.8248 | at alpha= | 4 | deg
Re: | 50000 |  |  | Cd Min: | 0.26429 | at alpha= | 19.5 | deg
Mach: | 0 |  |  | Cl=0 at alpha= | 0.97826 | deg
|  |  |  | @ Cl=0.1, Cd= | 0.021955
|  |  |  | @ Cl=0.4, Cd= | 0.022536
|  |  |  | @ Cl=0.6, Cd= | 0.030484
alpha (deg) | Cl | Cd | Cm | Cl/Cd
-20 | -0.8678 | 0.25896 | 0.0799 | -3.3511
-19.5 | -0.8691 | 0.26377 | 0.0714 | -3.2949
-19 | -0.8337 | 0.24507 | 0.0722 | -3.4019
-18.5 | -0.8205 | 0.24063 | 0.0672 | -3.4098
-18 | -0.8123 | 0.23672 | 0.0615 | -3.4315
-17.5 | -0.7855 | 0.22582 | 0.0605 | -3.4784
-17 | -0.78 | 0.22333 | 0.0546 | -3.4926
-16.5 | -0.7569 | 0.21303 | 0.0528 | -3.553
-16 | -0.749 | 0.20901 | 0.0482 | -3.5836
-15.5 | -0.7284 | 0.19977 | 0.0461 | -3.6462
-15 | -0.7243 | 0.1958 | 0.0417 | -3.6992
-14.5 | -0.7012 | 0.18609 | 0.0402 | -3.7681
-14 | -0.7153 | 0.18458 | 0.0344 | -3.8753
-13.5 | -0.6852 | 0.17397 | 0.0343 | -3.9386
-13 | -0.667 | 0.16564 | 0.0328 | -4.0268
-12.5 | -0.6588 | 0.1585 | 0.0306 | -4.1565
-12 | -0.6549 | 0.15168 | 0.0282 | -4.3176
-11.5 | -0.6441 | 0.14431 | 0.027 | -4.4633
-11 | -0.6314 | 0.13712 | 0.0264 | -4.6047
-10.5 | -0.6433 | 0.13159 | 0.0244 | -4.8887
-10 | -0.6196 | 0.12275 | 0.0249 | -5.0477
-9.5 | -0.6315 | 0.11711 | 0.0243 | -5.3924
-9 | -0.6038 | 0.10906 | 0.0262 | -5.5364
-8.5 | -0.5915 | 0.10198 | 0.0273 | -5.8002
-8 | -0.7446 | 0.06854 | -0.0132 | -10.8637
-7.5 | -0.7471 | 0.05667 | -0.0142 | -13.1833
-7 | -0.7298 | 0.04767 | -0.0127 | -15.3094
-6.5 | -0.6962 | 0.04097 | -0.0108 | -16.9929
-6 | -0.6552 | 0.03535 | -0.0087 | -18.5347
-5.5 | -0.6077 | 0.03102 | -0.0071 | -19.5906
-5 | -0.557 | 0.02745 | -0.0056 | -20.2914
-4.5 | -0.504 | 0.02433 | -0.0041 | -20.7152
-4 | -0.4639 | 0.02032 | -0.0008 | -22.8297
-3.5 | -0.4106 | 0.02255 | 0.0165 | -18.2084
-3 | -0.1308 | 0.02292 | -0.0205 | -5.7068
-2.5 | -0.0939 | 0.02178 | -0.0202 | -4.3113
-2 | -0.0577 | 0.0209 | -0.0193 | -2.7608
-1.5 | -0.0247 | 0.02025 | -0.0176 | -1.2198
-1 | -0.0003 | 0.01986 | -0.0144 | -0.015106
-0.5 | 0.0066 | 0.01975 | -0.0083 | 0.33418
0 | 0 | 0.01976 | 0 | 0
0.5 | -0.0066 | 0.01975 | 0.0083 | -0.33418
1 | 0.0003 | 0.01986 | 0.0144 | 0.015106
1.5 | 0.0248 | 0.02025 | 0.0176 | 1.2247
2 | 0.0578 | 0.0209 | 0.0193 | 2.7656
2.5 | 0.094 | 0.02177 | 0.0201 | 4.3179
3 | 0.131 | 0.02291 | 0.0204 | 5.718
3.5 | 0.4115 | 0.02252 | -0.0166 | 18.2726
4 | 0.4638 | 0.02032 | 0.0008 | 22.8248
4.5 | 0.5039 | 0.02433 | 0.0041 | 20.7111
5 | 0.557 | 0.02745 | 0.0056 | 20.2914
5.5 | 0.6076 | 0.03102 | 0.0072 | 19.5874
6 | 0.6552 | 0.03535 | 0.0087 | 18.5347
6.5 | 0.6962 | 0.04097 | 0.0107 | 16.9929
7 | 0.7298 | 0.04767 | 0.0127 | 15.3094
7.5 | 0.7473 | 0.05668 | 0.0141 | 13.1845
8 | 0.7449 | 0.06855 | 0.0131 | 10.8665
8.5 | 0.5926 | 0.10203 | -0.0274 | 5.8081
9 | 0.6052 | 0.10913 | -0.0263 | 5.5457
9.5 | 0.6363 | 0.11748 | -0.0243 | 5.4162
10 | 0.621 | 0.12281 | -0.0251 | 5.0566
10.5 | 0.6434 | 0.13157 | -0.0247 | 4.8902
11 | 0.6325 | 0.13716 | -0.0266 | 4.6114
11.5 | 0.6458 | 0.14441 | -0.0271 | 4.472
12 | 0.6567 | 0.15182 | -0.0283 | 4.3255
12.5 | 0.6602 | 0.15861 | -0.0308 | 4.1624
13 | 0.6681 | 0.16575 | -0.0331 | 4.0308
13.5 | 0.6859 | 0.17404 | -0.0345 | 3.941
14 | 0.7158 | 0.18462 | -0.0347 | 3.8772
14.5 | 0.7024 | 0.18629 | -0.0404 | 3.7705
15 | 0.725 | 0.19592 | -0.042 | 3.7005
15.5 | 0.7297 | 0.20006 | -0.0463 | 3.6474
16 | 0.7497 | 0.20917 | -0.0485 | 3.5842
16.5 | 0.7582 | 0.21342 | -0.053 | 3.5526
17 | 0.7808 | 0.22361 | -0.0549 | 3.4918
17.5 | 0.7867 | 0.22629 | -0.0607 | 3.4765
18 | 0.814 | 0.23753 | -0.0617 | 3.4269
18.5 | 0.8214 | 0.24114 | -0.0676 | 3.4063
19 | 0.8349 | 0.24577 | -0.0724 | 3.3971
19.5 | 0.8698 | 0.26429 | -0.0718 | 3.2911
20 | 0.8689 | 0.25977 | -0.0802 | 3.3449

## 3. Re 50k Mach 0.10 (1)
BIGFOIL.COM POLAR EXPORT
sc20010
SC(2)-0010 |  |  |  | Cl Max: | 0.864 | at alpha= | 12.5 | deg
JavaFoil+Calcfoil stall+Eppler ext transition |  |  |  | L/D Max: | 15.545 | at alpha= | 3.5 | deg
Re: | 50000 |  |  | Cd Min: | 0.02246 | at alpha= | -1.5 | deg
Mach: | 0.1 |  |  | Cl=0 at alpha= | 0 | deg
|  |  |  | @ Cl=0.1, Cd= | 0.023053
|  |  |  | @ Cl=0.4, Cd= | 0.026574
|  |  |  | @ Cl=0.6, Cd= | 0.059296
alpha (deg) | Cl | Cd | Cm | Cl/Cd
-17.5 | -0.733 | 0.283 | 0.006 | -2.592
-17 | -0.755 | 0.26834 | 0.006 | -2.814
-16.5 | -0.776 | 0.24362 | 0.006 | -3.183
-16 | -0.795 | 0.22623 | 0.006 | -3.513
-15.5 | -0.812 | 0.21394 | 0.006 | -3.796
-15 | -0.828 | 0.19985 | 0.005 | -4.141
-14.5 | -0.841 | 0.18407 | 0.005 | -4.568
-14 | -0.851 | 0.17267 | 0.005 | -4.93
-13.5 | -0.859 | 0.15909 | 0.005 | -5.399
-13 | -0.863 | 0.14778 | 0.005 | -5.842
-12.5 | -0.864 | 0.13614 | 0.005 | -6.349
-12 | -0.862 | 0.12568 | 0.004 | -6.858
-11.5 | -0.856 | 0.11823 | 0.004 | -7.237
-11 | -0.846 | 0.10733 | 0.004 | -7.879
-10.5 | -0.832 | 0.10118 | 0.004 | -8.22
-10 | -0.814 | 0.09515 | 0.004 | -8.556
-9.5 | -0.793 | 0.08808 | 0.004 | -9
-9 | -0.766 | 0.08167 | 0.004 | -9.383
-8.5 | -0.737 | 0.07574 | 0.003 | -9.725
-8 | -0.704 | 0.07134 | 0.003 | -9.875
-7.5 | -0.67 | 0.06678 | 0.003 | -10.033
-7 | -0.634 | 0.06249 | 0.003 | -10.14
-6.5 | -0.596 | 0.05892 | 0.003 | -10.108
-6 | -0.556 | 0.05541 | 0.003 | -10.034
-5.5 | -0.515 | 0.05294 | 0.003 | -9.722
-5 | -0.472 | 0.05004 | 0.003 | -9.427
-4.5 | -0.428 | 0.0477 | 0.002 | -8.967
-4 | -0.383 | 0.04542 | 0.002 | -8.429
-3.5 | -0.414 | 0.02669 | 0.004 | -15.518
-3 | -0.356 | 0.02624 | 0.003 | -13.572
-2.5 | -0.297 | 0.02591 | 0.003 | -11.481
-2 | -0.233 | 0.02278 | 0.002 | -10.237
-1.5 | -0.177 | 0.02246 | 0.002 | -7.866
-1 | -0.118 | 0.02305 | 0.001 | -5.14
-0.5 | -0.059 | 0.02306 | 0.001 | -2.571
0 | 0 | 0.02418 | 0 | 0
0.5 | 0.059 | 0.02306 | -0.001 | 2.571
1 | 0.118 | 0.02305 | -0.001 | 5.14
1.5 | 0.177 | 0.02246 | -0.002 | 7.866
2 | 0.233 | 0.02278 | -0.002 | 10.237
2.5 | 0.298 | 0.02591 | -0.003 | 11.5
3 | 0.357 | 0.02624 | -0.003 | 13.595
3.5 | 0.415 | 0.02669 | -0.004 | 15.545
4 | 0.383 | 0.04542 | -0.002 | 8.429
4.5 | 0.428 | 0.0477 | -0.002 | 8.967
5 | 0.472 | 0.05004 | -0.003 | 9.427
5.5 | 0.515 | 0.05294 | -0.003 | 9.722
6 | 0.556 | 0.05541 | -0.003 | 10.034
6.5 | 0.596 | 0.05892 | -0.003 | 10.108
7 | 0.634 | 0.06249 | -0.003 | 10.14
7.5 | 0.67 | 0.06678 | -0.003 | 10.033
8 | 0.704 | 0.07134 | -0.003 | 9.875
8.5 | 0.737 | 0.07574 | -0.003 | 9.725
9 | 0.766 | 0.08167 | -0.004 | 9.383
9.5 | 0.793 | 0.08808 | -0.004 | 9
10 | 0.814 | 0.09515 | -0.004 | 8.556
10.5 | 0.832 | 0.10118 | -0.004 | 8.22
11 | 0.846 | 0.10733 | -0.004 | 7.879
11.5 | 0.856 | 0.11823 | -0.004 | 7.237
12 | 0.862 | 0.12568 | -0.004 | 6.858
12.5 | 0.864 | 0.13614 | -0.005 | 6.349
13 | 0.863 | 0.14778 | -0.005 | 5.842
13.5 | 0.859 | 0.15909 | -0.005 | 5.399
14 | 0.851 | 0.17267 | -0.005 | 4.93
14.5 | 0.841 | 0.18407 | -0.005 | 4.568
15 | 0.828 | 0.19985 | -0.005 | 4.141
15.5 | 0.812 | 0.21399 | -0.006 | 3.795
16 | 0.795 | 0.22623 | -0.006 | 3.513
16.5 | 0.776 | 0.24362 | -0.006 | 3.183
17 | 0.755 | 0.26834 | -0.006 | 2.814
17.5 | 0.733 | 0.283 | -0.006 | 2.592

## 4. Re 50k Mach 0.10 (2)
BIGFOIL.COM POLAR EXPORT
sc20010
SC(2)-0010 |  |  |  | Cl Max: | 0.8743 | at alpha= | 19.5 | deg
XFOIL ncrit=9 |  |  |  | L/D Max: | 22.2516 | at alpha= | 4 | deg
Re: | 50000 |  |  | Cd Min: | 0.26651 | at alpha= | 19.5 | deg
Mach: | 0.1 |  |  | Cl=0 at alpha= | 0.98485 | deg
|  |  |  | @ Cl=0.1, Cd= | 0.022053
|  |  |  | @ Cl=0.4, Cd= | 0.022111
|  |  |  | @ Cl=0.6, Cd= | 0.030605
alpha (deg) | Cl | Cd | Cm | Cl/Cd
-20 | -0.8712 | 0.26034 | 0.0802 | -3.3464
-19.5 | -0.872 | 0.26485 | 0.0718 | -3.2924
-19 | -0.8359 | 0.24582 | 0.0727 | -3.4005
-18.5 | -0.8238 | 0.24205 | 0.0674 | -3.4034
-18 | -0.8111 | 0.23593 | 0.0626 | -3.4379
-17.5 | -0.7872 | 0.22651 | 0.0609 | -3.4753
-17 | -0.7838 | 0.22492 | 0.0546 | -3.4848
-16.5 | -0.7576 | 0.21352 | 0.0532 | -3.5481
-16 | -0.7525 | 0.21041 | 0.0481 | -3.5764
-15.5 | -0.7285 | 0.20022 | 0.0465 | -3.6385
-15 | -0.7279 | 0.19717 | 0.0416 | -3.6917
-14.5 | -0.701 | 0.18656 | 0.0405 | -3.7575
-14 | -0.719 | 0.18585 | 0.0342 | -3.8687
-13.5 | -0.6883 | 0.17506 | 0.0341 | -3.9318
-13 | -0.6673 | 0.16626 | 0.0329 | -4.0136
-12.5 | -0.6572 | 0.15892 | 0.0308 | -4.1354
-12 | -0.6515 | 0.15196 | 0.0286 | -4.2873
-11.5 | -0.6405 | 0.14466 | 0.0273 | -4.4276
-11 | -0.631 | 0.1377 | 0.0265 | -4.5824
-10.5 | -0.6468 | 0.13249 | 0.0241 | -4.8819
-10 | -0.6161 | 0.12313 | 0.0251 | -5.0037
-9.5 | -0.6182 | 0.11674 | 0.0249 | -5.2955
-9 | -0.6002 | 0.1094 | 0.0262 | -5.4863
-8.5 | -0.5893 | 0.10236 | 0.0272 | -5.7571
-8 | -0.7406 | 0.06945 | -0.0133 | -10.6638
-7.5 | -0.7459 | 0.0576 | -0.0145 | -12.9497
-7 | -0.7302 | 0.04853 | -0.0131 | -15.0464
-6.5 | -0.6983 | 0.0416 | -0.0112 | -16.7861
-6 | -0.6586 | 0.03586 | -0.009 | -18.3659
-5.5 | -0.6111 | 0.03139 | -0.0074 | -19.468
-5 | -0.5607 | 0.02782 | -0.0058 | -20.1546
-4.5 | -0.5073 | 0.02456 | -0.0043 | -20.6555
-4 | -0.4636 | 0.02084 | -0.0014 | -22.2457
-3.5 | -0.4274 | 0.02202 | 0.0173 | -19.4096
-3 | -0.1304 | 0.02302 | -0.0207 | -5.6646
-2.5 | -0.0934 | 0.02186 | -0.0204 | -4.2726
-2 | -0.0572 | 0.02098 | -0.0195 | -2.7264
-1.5 | -0.0242 | 0.02033 | -0.0178 | -1.1904
-1 | -0.0001 | 0.01994 | -0.0145 | -0.005015
-0.5 | 0.0064 | 0.01983 | -0.0083 | 0.32274
0 | 0 | 0.01985 | 0 | 0
0.5 | -0.0064 | 0.01983 | 0.0083 | -0.32274
1 | 0.0002 | 0.01993 | 0.0145 | 0.010035
1.5 | 0.0243 | 0.02032 | 0.0178 | 1.1959
2 | 0.0573 | 0.02097 | 0.0195 | 2.7325
2.5 | 0.0935 | 0.02185 | 0.0203 | 4.2792
3 | 0.1306 | 0.02301 | 0.0206 | 5.6758
3.5 | 0.4274 | 0.02202 | -0.0173 | 19.4096
4 | 0.4635 | 0.02083 | 0.0015 | 22.2516
4.5 | 0.5073 | 0.02456 | 0.0043 | 20.6555
5 | 0.5606 | 0.02782 | 0.0058 | 20.151
5.5 | 0.6111 | 0.03139 | 0.0074 | 19.468
6 | 0.6585 | 0.03587 | 0.009 | 18.358
6.5 | 0.6983 | 0.0416 | 0.0111 | 16.7861
7 | 0.7303 | 0.04853 | 0.0131 | 15.0484
7.5 | 0.746 | 0.05761 | 0.0144 | 12.9491
8 | 0.7409 | 0.06946 | 0.0132 | 10.6666
9.5 | 0.6213 | 0.11692 | -0.0249 | 5.3139
10 | 0.6175 | 0.12319 | -0.0252 | 5.0126
10.5 | 0.6469 | 0.13247 | -0.0244 | 4.8834
11 | 0.6319 | 0.13774 | -0.0267 | 4.5876
11.5 | 0.642 | 0.14474 | -0.0275 | 4.4355
12 | 0.653 | 0.15208 | -0.0287 | 4.2938
12.5 | 0.6585 | 0.15903 | -0.031 | 4.1407
13 | 0.6684 | 0.16635 | -0.0332 | 4.018
13.5 | 0.689 | 0.17511 | -0.0344 | 3.9347
14 | 0.7195 | 0.1859 | -0.0345 | 3.8704
14.5 | 0.7023 | 0.18676 | -0.0407 | 3.7604
15 | 0.7286 | 0.19727 | -0.0419 | 3.6934
15.5 | 0.7298 | 0.2005 | -0.0467 | 3.6399
16 | 0.7531 | 0.21055 | -0.0485 | 3.5768
16.5 | 0.7588 | 0.2139 | -0.0535 | 3.5475
17 | 0.7846 | 0.22519 | -0.0549 | 3.4842
17.5 | 0.7884 | 0.22698 | -0.0612 | 3.4734
18 | 0.8126 | 0.23662 | -0.0628 | 3.4342
18.5 | 0.8247 | 0.24254 | -0.0677 | 3.4003
19 | 0.8371 | 0.24653 | -0.073 | 3.3955
19.5 | 0.8743 | 0.26651 | -0.0719 | 3.2806
20 | 0.8722 | 0.26114 | -0.0805 | 3.34

## 5. Re 50k Mach 0.25 (1)
BIGFOIL.COM POLAR EXPORT
sc20010
SC(2)-0010 |  |  |  | Cl Max: | 0.8 | at alpha= | 10.5 | deg
JavaFoil+Calcfoil stall+Eppler ext transition |  |  |  | L/D Max: | 15.728 | at alpha= | 3.5 | deg
Re: | 50000 |  |  | Cd Min: | 0.02237 | at alpha= | -1.5 | deg
Mach: | 0.25 |  |  | Cl=0 at alpha= | 0 | deg
|  |  |  | @ Cl=0.1, Cd= | 0.022888
|  |  |  | @ Cl=0.4, Cd= | 0.04637
|  |  |  | @ Cl=0.6, Cd= | 0.31197
alpha (deg) | Cl | Cd | Cm | Cl/Cd
-15.5 | -0.528 | 0.31221 | 0.006 | -1.69
-15 | -0.578 | 0.25215 | 0.005 | -2.292
-14.5 | -0.624 | 0.23937 | 0.005 | -2.608
-14 | -0.666 | 0.21363 | 0.005 | -3.118
-13.5 | -0.703 | 0.19878 | 0.005 | -3.536
-13 | -0.734 | 0.17031 | 0.005 | -4.312
-12.5 | -0.76 | 0.16129 | 0.005 | -4.712
-12 | -0.779 | 0.14665 | 0.005 | -5.314
-11.5 | -0.793 | 0.13539 | 0.004 | -5.854
-11 | -0.799 | 0.12396 | 0.004 | -6.448
-10.5 | -0.8 | 0.11151 | 0.004 | -7.17
-10 | -0.794 | 0.10223 | 0.004 | -7.764
-9.5 | -0.782 | 0.0939 | 0.004 | -8.327
-9 | -0.762 | 0.08745 | 0.004 | -8.715
-8.5 | -0.738 | 0.07992 | 0.003 | -9.231
-8 | -0.71 | 0.07348 | 0.003 | -9.656
-7.5 | -0.678 | 0.06903 | 0.003 | -9.819
-7 | -0.643 | 0.06436 | 0.003 | -9.994
-6.5 | -0.606 | 0.06037 | 0.003 | -10.043
-6 | -0.567 | 0.05657 | 0.003 | -10.029
-5.5 | -0.527 | 0.05323 | 0.003 | -9.894
-5 | -0.483 | 0.05075 | 0.003 | -9.52
-4.5 | -0.438 | 0.04827 | 0.002 | -9.078
-4 | -0.392 | 0.04597 | 0.002 | -8.538
-3.5 | -0.425 | 0.02708 | 0.004 | -15.7
-3 | -0.366 | 0.02663 | 0.003 | -13.732
-2.5 | -0.306 | 0.02626 | 0.003 | -11.634
-2 | -0.238 | 0.02311 | 0.002 | -10.305
-1.5 | -0.181 | 0.02237 | 0.002 | -8.08
-1 | -0.121 | 0.02286 | 0.001 | -5.308
-0.5 | -0.061 | 0.02294 | 0.001 | -2.646
0 | 0 | 0.02284 | 0 | 0
0.5 | 0.061 | 0.02294 | -0.001 | 2.646
1 | 0.121 | 0.02286 | -0.001 | 5.308
1.5 | 0.181 | 0.02237 | -0.002 | 8.08
2 | 0.238 | 0.02311 | -0.002 | 10.305
2.5 | 0.306 | 0.02626 | -0.003 | 11.654
3 | 0.366 | 0.02663 | -0.003 | 13.756
3.5 | 0.426 | 0.02708 | -0.004 | 15.728
4 | 0.392 | 0.04597 | -0.002 | 8.538
4.5 | 0.438 | 0.04827 | -0.002 | 9.078
5 | 0.483 | 0.05075 | -0.003 | 9.52
5.5 | 0.527 | 0.05323 | -0.003 | 9.894
6 | 0.567 | 0.05657 | -0.003 | 10.029
6.5 | 0.606 | 0.06037 | -0.003 | 10.043
7 | 0.643 | 0.06436 | -0.003 | 9.994
7.5 | 0.678 | 0.06903 | -0.003 | 9.819
8 | 0.71 | 0.07348 | -0.003 | 9.656
8.5 | 0.738 | 0.07992 | -0.003 | 9.231
9 | 0.762 | 0.08745 | -0.004 | 8.715
9.5 | 0.782 | 0.0939 | -0.004 | 8.327
10 | 0.794 | 0.10223 | -0.004 | 7.764
10.5 | 0.8 | 0.11151 | -0.004 | 7.17
11 | 0.799 | 0.12396 | -0.004 | 6.448
11.5 | 0.793 | 0.13399 | -0.004 | 5.915
12 | 0.779 | 0.14665 | -0.004 | 5.314
12.5 | 0.76 | 0.16135 | -0.005 | 4.71
13 | 0.734 | 0.17115 | -0.005 | 4.29
13.5 | 0.703 | 0.19881 | -0.005 | 3.536
14 | 0.666 | 0.21505 | -0.005 | 3.097
14.5 | 0.624 | 0.23946 | -0.005 | 2.607
15 | 0.578 | 0.25302 | -0.005 | 2.284
15.5 | 0.528 | 0.31197 | -0.006 | 1.691

## 6. Re 50k Mach 0.25 (2)
BIGFOIL.COM POLAR EXPORT
sc20010
SC(2)-0010 |  |  |  | Cl Max: | 0.8939 | at alpha= | 20 | deg
XFOIL ncrit=9 |  |  |  | L/D Max: | 23.1291 | at alpha= | 3.5 | deg
Re: | 50000 |  |  | Cd Min: | 0.27104 | at alpha= | 20 | deg
Mach: | 0.25 |  |  | Cl=0 at alpha= | 1.0112 | deg
|  |  |  | @ Cl=0.1, Cd= | 0.02262
|  |  |  | @ Cl=0.4, Cd= | 0.020572
|  |  |  | @ Cl=0.6, Cd= | 0.031223
alpha (deg) | Cl | Cd | Cm | Cl/Cd
-20 | -0.8931 | 0.27032 | 0.0814 | -3.3039
-19.5 | -0.8696 | 0.25804 | 0.0788 | -3.37
-19 | -0.8494 | 0.25052 | 0.0755 | -3.3905
-18.5 | -0.8455 | 0.25184 | 0.0679 | -3.3573
-18 | -0.8162 | 0.23739 | 0.0667 | -3.4382
-17.5 | -0.7988 | 0.23098 | 0.0628 | -3.4583
-17 | -0.8044 | 0.23365 | 0.0549 | -3.4428
-16.5 | -0.7646 | 0.21693 | 0.0554 | -3.5246
-16 | -0.7739 | 0.21907 | 0.0479 | -3.5327
-15.5 | -0.7332 | 0.20335 | 0.0483 | -3.6056
-15 | -0.7397 | 0.20208 | 0.042 | -3.6604
-14.5 | -0.7051 | 0.18985 | 0.0416 | -3.714
-14 | -0.6919 | 0.18263 | 0.0386 | -3.7885
-13.5 | -0.7075 | 0.18153 | 0.0331 | -3.8974
-13 | -0.6808 | 0.17141 | 0.0324 | -3.9718
-12.5 | -0.6564 | 0.16192 | 0.0314 | -4.0539
-12 | -0.6436 | 0.15435 | 0.0296 | -4.1697
-11.5 | -0.6365 | 0.1476 | 0.0279 | -4.3123
-11 | -0.6438 | 0.14217 | 0.0256 | -4.5284
-10.5 | -0.6226 | 0.13317 | 0.0255 | -4.6752
-10 | -0.6062 | 0.1256 | 0.0254 | -4.8264
-9.5 | -0.5945 | 0.11834 | 0.0257 | -5.0237
-8.5 | -0.5777 | 0.10429 | 0.0267 | -5.5394
-8 | -0.7173 | 0.0741 | -0.0134 | -9.6802
-7.5 | -0.7363 | 0.06229 | -0.0159 | -11.8205
-7 | -0.728 | 0.05304 | -0.0152 | -13.7255
-6.5 | -0.7067 | 0.04512 | -0.0133 | -15.6627
-6 | -0.6735 | 0.03883 | -0.0109 | -17.3448
-5.5 | -0.629 | 0.03372 | -0.0088 | -18.6536
-5 | -0.5794 | 0.02944 | -0.007 | -19.6807
-4.5 | -0.5257 | 0.02599 | -0.0052 | -20.227
-4 | -0.4738 | 0.02279 | -0.0031 | -20.7898
-3.5 | -0.4606 | 0.01991 | 0.0114 | -23.1341
-3 | -0.1277 | 0.02356 | -0.0218 | -5.4202
-2.5 | -0.0906 | 0.02232 | -0.0215 | -4.0591
-2 | -0.0543 | 0.0214 | -0.0205 | -2.5374
-1.5 | -0.0218 | 0.02074 | -0.0186 | -1.0511
-1 | 0.0005 | 0.02038 | -0.0149 | 0.024534
-0.5 | 0.0054 | 0.02031 | -0.0083 | 0.26588
0 | 0 | 0.02034 | 0 | 0
0.5 | -0.0054 | 0.02031 | 0.0083 | -0.26588
1 | -0.0005 | 0.02038 | 0.0149 | -0.024534
1.5 | 0.0218 | 0.02074 | 0.0186 | 1.0511
2 | 0.0544 | 0.02139 | 0.0205 | 2.5432
2.5 | 0.0907 | 0.02231 | 0.0215 | 4.0654
3 | 0.1279 | 0.02355 | 0.0218 | 5.431
3.5 | 0.4605 | 0.01991 | -0.0114 | 23.1291
4 | 0.4737 | 0.02279 | 0.0031 | 20.7854
4.5 | 0.5257 | 0.02598 | 0.0053 | 20.2348
5 | 0.5793 | 0.02944 | 0.007 | 19.6773
5.5 | 0.629 | 0.03372 | 0.0089 | 18.6536
6 | 0.6735 | 0.03883 | 0.0109 | 17.3448
6.5 | 0.7068 | 0.04512 | 0.0133 | 15.6649
7 | 0.7281 | 0.05304 | 0.0151 | 13.7274
7.5 | 0.7365 | 0.0623 | 0.0159 | 11.8218
8 | 0.5644 | 0.09714 | -0.0278 | 5.8102
8.5 | 0.5788 | 0.10433 | -0.0268 | 5.5478
9.5 | 0.5957 | 0.11837 | -0.0258 | 5.0325
10 | 0.607 | 0.12562 | -0.0256 | 4.832
10.5 | 0.6243 | 0.13327 | -0.0256 | 4.6845
11 | 0.6442 | 0.14216 | -0.0259 | 4.5315
11.5 | 0.6373 | 0.14763 | -0.0282 | 4.3169
12 | 0.6447 | 0.15442 | -0.0299 | 4.175
12.5 | 0.6573 | 0.16198 | -0.0317 | 4.0579
13 | 0.6814 | 0.17143 | -0.0327 | 3.9748
13.5 | 0.7082 | 0.18159 | -0.0334 | 3.9
14 | 0.6932 | 0.18283 | -0.0388 | 3.7915
14.5 | 0.7061 | 0.19001 | -0.0419 | 3.7161
15 | 0.7425 | 0.20288 | -0.0421 | 3.6598
15.5 | 0.7343 | 0.20361 | -0.0486 | 3.6064
16 | 0.7744 | 0.21918 | -0.0482 | 3.5332
16.5 | 0.7657 | 0.21728 | -0.0557 | 3.524
17 | 0.807 | 0.23486 | -0.055 | 3.4361
17.5 | 0.7998 | 0.23142 | -0.0631 | 3.4561
18 | 0.8173 | 0.23795 | -0.0669 | 3.4348
18.5 | 0.8462 | 0.25225 | -0.0682 | 3.3546
19 | 0.8505 | 0.25121 | -0.0758 | 3.3856
19.5 | 0.8708 | 0.2589 | -0.0791 | 3.3635
20 | 0.8939 | 0.27104 | -0.0817 | 3.298

## 7. Re 50k Mach 0.50 (1)
BIGFOIL.COM POLAR EXPORT
sc20010
SC(2)-0010 |  |  |  | Cl Max: | 1.08 | at alpha= | 20 | deg
JavaFoil+Calcfoil stall+Eppler ext transition |  |  |  | L/D Max: | 14.336 | at alpha= | 3 | deg
Re: | 50000 |  |  | Cd Min: | 0.02207 | at alpha= | 0 | deg
Mach: | 0.5 |  |  | Cl=0 at alpha= | 0 | deg
|  |  |  | @ Cl=0.1, Cd= | 0.022843
|  |  |  | @ Cl=0.4, Cd= | 0.047177
|  |  |  | @ Cl=0.6, Cd= | 0.26788
alpha (deg) | Cl | Cd | Cm | Cl/Cd
-20 | -1.08 | 0.44684 | 0.012 | -2.417
-19.5 | -1.054 | 0.4355 | 0.012 | -2.421
-19 | -1.028 | 0.45547 | 0.012 | -2.258
-18.5 | -1 | 0.4347 | 0.011 | -2.302
-18 | -0.974 | 0.43444 | 0.011 | -2.243
-17.5 | -0.948 | 0.4271 | 0.011 | -2.22
-17 | -0.922 | 0.39627 | 0.01 | -2.328
-16.5 | -0.894 | 0.38835 | 0.01 | -2.303
-16 | -0.868 | 0.36245 | 0.009 | -2.395
-15.5 | -0.842 | 0.35713 | 0.009 | -2.357
-15 | -0.815 | 0.37696 | 0.009 | -2.162
-14.5 | -0.789 | 0.3663 | 0.009 | -2.153
-14 | -0.76 | 0.34433 | 0.008 | -2.208
-13.5 | -0.734 | 0.34554 | 0.008 | -2.124
-13 | -0.707 | 0.32997 | 0.007 | -2.144
-12.5 | -0.681 | 0.28911 | 0.007 | -2.355
-12 | -0.652 | 0.29527 | 0.006 | -2.21
-11.5 | -0.626 | 0.29397 | 0.006 | -2.128
-11 | -0.599 | 0.29537 | 0.006 | -2.028
-10.5 | -0.572 | 0.29046 | 0.006 | -1.97
-10 | -0.544 | 0.2434 | 0.005 | -2.235
-9.5 | -0.517 | 0.21375 | 0.005 | -2.419
-9 | -0.49 | 0.21129 | 0.004 | -2.319
-8.5 | -0.463 | 0.17865 | 0.004 | -2.589
-8 | -0.436 | 0.18843 | 0.003 | -2.312
-7.5 | -0.409 | 0.16762 | 0.003 | -2.438
-7 | -0.59 | 0.08432 | 0.003 | -7.001
-6.5 | -0.609 | 0.0738 | 0.003 | -8.255
-6 | -0.594 | 0.06452 | 0.003 | -9.202
-5.5 | -0.563 | 0.05844 | 0.003 | -9.639
-5 | -0.526 | 0.05425 | 0.003 | -9.693
-4.5 | -0.482 | 0.05159 | 0.003 | -9.337
-4 | -0.434 | 0.04858 | 0.002 | -8.925
-3.5 | -0.383 | 0.04589 | 0.002 | -8.351
-3 | -0.408 | 0.02848 | 0.004 | -14.309
-2.5 | -0.341 | 0.02795 | 0.003 | -12.196
-2 | -0.273 | 0.0275 | 0.002 | -9.937
-1.5 | -0.195 | 0.0249 | 0.002 | -7.848
-1 | -0.132 | 0.02336 | 0.001 | -5.635
-0.5 | -0.067 | 0.02231 | 0.001 | -2.992
0 | 0 | 0.02207 | 0 | 0
0.5 | 0.067 | 0.02231 | -0.001 | 2.992
1 | 0.132 | 0.02336 | -0.001 | 5.635
1.5 | 0.195 | 0.0249 | -0.002 | 7.848
2 | 0.274 | 0.0275 | -0.002 | 9.955
2.5 | 0.342 | 0.02795 | -0.003 | 12.218
3 | 0.408 | 0.02848 | -0.004 | 14.336
3.5 | 0.383 | 0.04633 | -0.002 | 8.27
4 | 0.434 | 0.04887 | -0.002 | 8.872
4.5 | 0.482 | 0.05159 | -0.003 | 9.337
5 | 0.526 | 0.05404 | -0.003 | 9.73
5.5 | 0.563 | 0.05866 | -0.003 | 9.603
6 | 0.594 | 0.06452 | -0.003 | 9.202
6.5 | 0.609 | 0.0738 | -0.003 | 8.255
7 | 0.59 | 0.08455 | -0.003 | 6.982
7.5 | 0.409 | 0.14093 | -0.003 | 2.9
8 | 0.436 | 0.17786 | -0.003 | 2.449
8.5 | 0.463 | 0.18523 | -0.004 | 2.497
9 | 0.49 | 0.20338 | -0.004 | 2.41
9.5 | 0.517 | 0.20757 | -0.005 | 2.491
10 | 0.544 | 0.23859 | -0.005 | 2.28
10.5 | 0.572 | 0.29253 | -0.006 | 1.956
11 | 0.599 | 0.26671 | -0.006 | 2.246
11.5 | 0.626 | 0.29843 | -0.006 | 2.096
12 | 0.652 | 0.29548 | -0.006 | 2.208
12.5 | 0.681 | 0.29229 | -0.007 | 2.329
13 | 0.707 | 0.29744 | -0.007 | 2.379
13.5 | 0.734 | 0.32342 | -0.008 | 2.27
14 | 0.761 | 0.33685 | -0.008 | 2.258
14.5 | 0.789 | 0.34979 | -0.009 | 2.254
15 | 0.815 | 0.35153 | -0.009 | 2.319
15.5 | 0.842 | 0.35506 | -0.009 | 2.37
16 | 0.868 | 0.36683 | -0.009 | 2.366
16.5 | 0.894 | 0.38492 | -0.01 | 2.324
17 | 0.922 | 0.39666 | -0.01 | 2.326
17.5 | 0.948 | 0.42738 | -0.011 | 2.219
18 | 0.974 | 0.4376 | -0.011 | 2.226
18.5 | 1 | 0.43505 | -0.011 | 2.3
19 | 1.028 | 0.45581 | -0.012 | 2.256
19.5 | 1.054 | 0.4609 | -0.012 | 2.287
20 | 1.08 | 0.46228 | -0.012 | 2.336

## 8. Re 50k Mach 0.50 (2)
BIGFOIL.COM POLAR EXPORT
sc20010
SC(2)-0010 |  |  |  | Cl Max: | 0.9648 | at alpha= | 20 | deg
XFOIL ncrit=9 |  |  |  | L/D Max: | 21.153 | at alpha= | 3 | deg
Re: | 50000 |  |  | Cd Min: | 0.29125 | at alpha= | 20 | deg
Mach: | 0.5 |  |  | Cl=0 at alpha= | 0 | deg
|  |  |  | @ Cl=0.1, Cd= | 0.024269
|  |  |  | @ Cl=0.4, Cd= | 0.021937
|  |  |  | @ Cl=0.6, Cd= | 0.032603
alpha (deg) | Cl | Cd | Cm | Cl/Cd
-20 | -0.9637 | 0.2904 | 0.0992 | -3.3185
-19.5 | -0.9498 | 0.28999 | 0.0911 | -3.2753
-19 | -0.9206 | 0.27449 | 0.0883 | -3.3539
-18.5 | -0.8984 | 0.26663 | 0.0833 | -3.3695
-18 | -0.891 | 0.26864 | 0.0748 | -3.3167
-17.5 | -0.8544 | 0.24992 | 0.0736 | -3.4187
-17 | -0.8403 | 0.24642 | 0.0671 | -3.41
-16.5 | -0.8119 | 0.2341 | 0.0643 | -3.4682
-16 | -0.8008 | 0.23102 | 0.058 | -3.4664
-15.5 | -0.7703 | 0.21829 | 0.0556 | -3.5288
-15 | -0.7645 | 0.21606 | 0.0494 | -3.5384
-14.5 | -0.7306 | 0.20292 | 0.0478 | -3.6004
-14 | -0.7119 | 0.19507 | 0.044 | -3.6495
-13.5 | -0.705 | 0.1903 | 0.0394 | -3.7047
-13 | -0.686 | 0.18238 | 0.0366 | -3.7614
-12.5 | -0.6603 | 0.17255 | 0.0345 | -3.8267
-12 | -0.6467 | 0.16545 | 0.0319 | -3.9087
-11.5 | -0.6399 | 0.15932 | 0.0295 | -4.0164
-11 | -0.6349 | 0.15292 | 0.0273 | -4.1518
-10.5 | -0.6031 | 0.14218 | 0.0264 | -4.2418
-10 | -0.5906 | 0.13518 | 0.0257 | -4.369
-9 | -0.5584 | 0.11923 | 0.0243 | -4.6834
-8 | -0.6254 | 0.08925 | -0.0104 | -7.0073
-7.5 | -0.622 | 0.07897 | -0.0143 | -7.8764
-6.5 | -0.6906 | 0.05904 | -0.0211 | -11.6972
-6 | -0.6888 | 0.05091 | -0.0194 | -13.5298
-5.5 | -0.6676 | 0.04407 | -0.0165 | -15.1486
-5 | -0.6426 | 0.03779 | -0.013 | -17.0045
-4.5 | -0.6013 | 0.0327 | -0.0095 | -18.3884
-4 | -0.5511 | 0.02864 | -0.0061 | -19.2423
-3.5 | -0.4934 | 0.02517 | -0.0031 | -19.6027
-3 | -0.4551 | 0.02151 | 0.0023 | -21.1576
-2.5 | -0.0778 | 0.02445 | -0.0263 | -3.182
-2 | -0.0431 | 0.02334 | -0.0248 | -1.8466
-1.5 | -0.0158 | 0.02269 | -0.0215 | -0.69634
-1 | -0.0032 | 0.02247 | -0.0156 | -0.14241
-0.5 | -0.0003 | 0.02248 | -0.008 | -0.013345
0 | 0 | 0.0225 | 0 | 0
0.5 | 0.0003 | 0.02248 | 0.008 | 0.013345
1 | 0.0032 | 0.02247 | 0.0156 | 0.14241
1.5 | 0.0158 | 0.02268 | 0.0215 | 0.69665
2 | 0.0432 | 0.02333 | 0.0248 | 1.8517
2.5 | 0.078 | 0.02444 | 0.0263 | 3.1915
3 | 0.455 | 0.02151 | -0.0023 | 21.153
3.5 | 0.4933 | 0.02516 | 0.0031 | 19.6065
4 | 0.551 | 0.02864 | 0.0061 | 19.2388
4.5 | 0.6012 | 0.0327 | 0.0095 | 18.3853
5 | 0.6426 | 0.03778 | 0.0131 | 17.009
5.5 | 0.6676 | 0.04407 | 0.0165 | 15.1486
6 | 0.6889 | 0.05092 | 0.0194 | 13.5291
6.5 | 0.6908 | 0.05905 | 0.021 | 11.6986
7.5 | 0.6224 | 0.079 | 0.0142 | 7.8785
8 | 0.6263 | 0.08926 | 0.0104 | 7.0166
9 | 0.5593 | 0.11926 | -0.0245 | 4.6898
10 | 0.5911 | 0.13516 | -0.0259 | 4.3733
10.5 | 0.6045 | 0.1423 | -0.0266 | 4.2481
11 | 0.6355 | 0.15292 | -0.0275 | 4.1558
11.5 | 0.6406 | 0.15934 | -0.0297 | 4.0203
12 | 0.6473 | 0.16547 | -0.0322 | 3.9119
12.5 | 0.6611 | 0.17262 | -0.0347 | 3.8298
13 | 0.6866 | 0.18242 | -0.0368 | 3.7638
13.5 | 0.7063 | 0.19055 | -0.0396 | 3.7066
14 | 0.713 | 0.19526 | -0.0443 | 3.6515
14.5 | 0.7315 | 0.2031 | -0.048 | 3.6017
15 | 0.7651 | 0.21618 | -0.0497 | 3.5392
15.5 | 0.7713 | 0.21857 | -0.0558 | 3.5288
16 | 0.8014 | 0.23121 | -0.0583 | 3.4661
16.5 | 0.8129 | 0.23446 | -0.0645 | 3.4671
17 | 0.8411 | 0.24671 | -0.0674 | 3.4093
17.5 | 0.8554 | 0.25039 | -0.0739 | 3.4163
18 | 0.8916 | 0.269 | -0.0751 | 3.3145
18.5 | 0.8993 | 0.26721 | -0.0836 | 3.3655
19 | 0.9217 | 0.27519 | -0.0886 | 3.3493
19.5 | 0.9507 | 0.29061 | -0.0914 | 3.2714
20 | 0.9648 | 0.29125 | -0.0995 | 3.3126

## 9. Re 100k Mach 0.00 (1)
BIGFOIL.COM POLAR EXPORT
sc20010
SC(2)-0010 |  |  |  | Cl Max: | 0.878 | at alpha= | 13 | deg
JavaFoil+Calcfoil stall+Eppler ext transition |  |  |  | L/D Max: | 22.226 | at alpha= | 4.5 | deg
Re: | 100000 |  |  | Cd Min: | 0.01871 | at alpha= | 0 | deg
Mach: | 0 |  |  | Cl=0 at alpha= | 0 | deg
|  |  |  | @ Cl=0.1, Cd= | 0.018795
|  |  |  | @ Cl=0.4, Cd= | 0.022714
|  |  |  | @ Cl=0.6, Cd= | 0.053433
alpha (deg) | Cl | Cd | Cm | Cl/Cd
-18 | -0.76 | 0.23579 | 0.006 | -3.223
-17.5 | -0.779 | 0.21754 | 0.006 | -3.581
-17 | -0.797 | 0.20756 | 0.006 | -3.84
-16.5 | -0.814 | 0.19396 | 0.006 | -4.197
-16 | -0.83 | 0.18157 | 0.006 | -4.569
-15.5 | -0.843 | 0.17103 | 0.006 | -4.931
-15 | -0.855 | 0.16378 | 0.005 | -5.223
-14.5 | -0.865 | 0.15112 | 0.005 | -5.724
-14 | -0.872 | 0.141 | 0.005 | -6.185
-13.5 | -0.877 | 0.13342 | 0.005 | -6.57
-13 | -0.878 | 0.12565 | 0.005 | -6.988
-12.5 | -0.876 | 0.11585 | 0.005 | -7.564
-12 | -0.871 | 0.10864 | 0.005 | -8.02
-11.5 | -0.863 | 0.1016 | 0.004 | -8.491
-11 | -0.851 | 0.09538 | 0.004 | -8.919
-10.5 | -0.835 | 0.08999 | 0.004 | -9.28
-10 | -0.816 | 0.08254 | 0.004 | -9.886
-9.5 | -0.793 | 0.07797 | 0.004 | -10.176
-9 | -0.766 | 0.07236 | 0.004 | -10.588
-8.5 | -0.736 | 0.06771 | 0.003 | -10.867
-8 | -0.704 | 0.06404 | 0.003 | -10.986
-7.5 | -0.669 | 0.06031 | 0.003 | -11.096
-7 | -0.633 | 0.05659 | 0.003 | -11.192
-6.5 | -0.596 | 0.05305 | 0.003 | -11.24
-6 | -0.558 | 0.04966 | 0.003 | -11.241
-5.5 | -0.514 | 0.0479 | 0.003 | -10.74
-5 | -0.474 | 0.0444 | 0.003 | -10.678
-4.5 | -0.525 | 0.02368 | 0.005 | -22.188
-4 | -0.469 | 0.02319 | 0.004 | -20.24
-3.5 | -0.412 | 0.02281 | 0.004 | -18.068
-3 | -0.354 | 0.02239 | 0.003 | -15.831
-2.5 | -0.296 | 0.02201 | 0.003 | -13.448
-2 | -0.237 | 0.01907 | 0.002 | -12.43
-1.5 | -0.178 | 0.0189 | 0.002 | -9.418
-1 | -0.119 | 0.01882 | 0.001 | -6.31
-0.5 | -0.059 | 0.01874 | 0.001 | -3.171
0 | 0 | 0.01871 | 0 | 0
0.5 | 0.059 | 0.01874 | -0.001 | 3.176
1 | 0.119 | 0.01882 | -0.001 | 6.32
1.5 | 0.178 | 0.01889 | -0.002 | 9.435
2 | 0.237 | 0.01907 | -0.002 | 12.453
2.5 | 0.296 | 0.02201 | -0.003 | 13.47
3 | 0.355 | 0.02238 | -0.003 | 15.857
3.5 | 0.413 | 0.02281 | -0.004 | 18.099
4 | 0.47 | 0.02318 | -0.004 | 20.274
4.5 | 0.526 | 0.02368 | -0.005 | 22.226
5 | 0.474 | 0.0444 | -0.003 | 10.678
5.5 | 0.514 | 0.0479 | -0.003 | 10.74
6 | 0.558 | 0.04966 | -0.003 | 11.241
6.5 | 0.596 | 0.05305 | -0.003 | 11.24
7 | 0.633 | 0.05659 | -0.003 | 11.192
7.5 | 0.669 | 0.06031 | -0.003 | 11.096
8 | 0.704 | 0.06404 | -0.003 | 10.986
8.5 | 0.736 | 0.06771 | -0.003 | 10.867
9 | 0.766 | 0.07236 | -0.004 | 10.588
9.5 | 0.793 | 0.07797 | -0.004 | 10.176
10 | 0.816 | 0.08254 | -0.004 | 9.886
10.5 | 0.835 | 0.08999 | -0.004 | 9.28
11 | 0.851 | 0.09538 | -0.004 | 8.919
11.5 | 0.863 | 0.1016 | -0.004 | 8.491
12 | 0.871 | 0.10864 | -0.005 | 8.02
12.5 | 0.876 | 0.11585 | -0.005 | 7.564
13 | 0.878 | 0.12565 | -0.005 | 6.988
13.5 | 0.877 | 0.13342 | -0.005 | 6.57
14 | 0.872 | 0.141 | -0.005 | 6.185
14.5 | 0.865 | 0.15112 | -0.005 | 5.724
15 | 0.855 | 0.16378 | -0.005 | 5.223
15.5 | 0.843 | 0.17103 | -0.006 | 4.931
16 | 0.83 | 0.18157 | -0.006 | 4.569
16.5 | 0.814 | 0.19396 | -0.006 | 4.197
17 | 0.797 | 0.20756 | -0.006 | 3.84
17.5 | 0.779 | 0.21754 | -0.006 | 3.581
18 | 0.76 | 0.23579 | -0.006 | 3.223

## 10. Re 100k Mach 0.00 (2)
BIGFOIL.COM POLAR EXPORT
sc20010
SC(2)-0010 |  |  |  | Cl Max: | 0.8761 | at alpha= | 20 | deg
XFOIL ncrit=9 |  |  |  | L/D Max: | 33.2045 | at alpha= | 3.5 | deg
Re: | 100000 |  |  | Cd Min: | 0.26011 | at alpha= | 20 | deg
Mach: | 0 |  |  | Cl=0 at alpha= | 0.89357 | deg
|  |  |  | @ Cl=0.1, Cd= | 0.016514
|  |  |  | @ Cl=0.4, Cd= | 0.014314
|  |  |  | @ Cl=0.6, Cd= | 0.023749
alpha (deg) | Cl | Cd | Cm | Cl/Cd
-20 | -0.8752 | 0.25945 | 0.0779 | -3.3733
-19.5 | -0.8555 | 0.24936 | 0.0752 | -3.4308
-19 | -0.8351 | 0.24183 | 0.0731 | -3.4533
-18.5 | -0.819 | 0.23558 | 0.0687 | -3.4765
-18 | -0.817 | 0.23402 | 0.0599 | -3.4912
-17.5 | -0.7934 | 0.22254 | 0.0584 | -3.5652
-17 | -0.7726 | 0.21503 | 0.0566 | -3.593
-16.5 | -0.7588 | 0.20877 | 0.0522 | -3.6346
-16 | -0.7738 | 0.20801 | 0.0413 | -3.72
-15.5 | -0.7324 | 0.19426 | 0.0445 | -3.7702
-15 | -0.717 | 0.1874 | 0.0417 | -3.826
-14.5 | -0.728 | 0.18309 | 0.0327 | -3.9762
-14 | -0.7037 | 0.17273 | 0.0327 | -4.074
-13.5 | -0.6853 | 0.16568 | 0.0314 | -4.1363
-13 | -0.7155 | 0.15985 | 0.0193 | -4.4761
-12.5 | -0.6719 | 0.15007 | 0.0246 | -4.4772
-12 | -0.6756 | 0.14262 | 0.0192 | -4.7371
-11.5 | -0.6737 | 0.13328 | 0.0158 | -5.0548
-11 | -0.6589 | 0.12611 | 0.0152 | -5.2248
-10.5 | -0.6767 | 0.11598 | 0.0082 | -5.8346
-10 | -0.6803 | 0.10808 | 0.0041 | -6.2944
-9.5 | -0.6655 | 0.10016 | 0.0049 | -6.6444
-9 | -0.7608 | 0.0868 | -0.0118 | -8.765
-8.5 | -0.7308 | 0.07892 | -0.0098 | -9.26
-8 | -0.7899 | 0.05115 | -0.0158 | -15.4428
-7.5 | -0.7703 | 0.04136 | -0.0128 | -18.6243
-7 | -0.7367 | 0.03509 | -0.0102 | -20.9946
-6.5 | -0.6947 | 0.03001 | -0.0078 | -23.149
-6 | -0.6474 | 0.02666 | -0.0065 | -24.2836
-5.5 | -0.5988 | 0.02367 | -0.0052 | -25.2978
-5 | -0.5505 | 0.02127 | -0.0036 | -25.8815
-4.5 | -0.5058 | 0.01906 | -0.0017 | -26.5373
-4 | -0.4661 | 0.01716 | 0.0011 | -27.162
-3.5 | -0.4467 | 0.01346 | 0.0072 | -33.1872
-3 | -0.4233 | 0.01385 | 0.017 | -30.5632
-2.5 | -0.3938 | 0.01444 | 0.0247 | -27.2715
-2 | -0.3416 | 0.01528 | 0.0284 | -22.356
-1.5 | -0.1162 | 0.0166 | 0.0002 | -7
-1 | -0.0053 | 0.01607 | -0.0121 | -0.32981
-0.5 | 0.0195 | 0.01602 | -0.0098 | 1.2172
0 | 0 | 0.01618 | 0 | 0
0.5 | -0.0196 | 0.01602 | 0.0098 | -1.2235
1 | 0.0053 | 0.01607 | 0.0121 | 0.32981
1.5 | 0.1161 | 0.01659 | -0.0002 | 6.9982
2 | 0.3415 | 0.01528 | -0.0284 | 22.3495
2.5 | 0.3937 | 0.01444 | -0.0247 | 27.2645
3 | 0.4232 | 0.01385 | -0.0169 | 30.556
3.5 | 0.4466 | 0.01345 | -0.0072 | 33.2045
4 | 0.466 | 0.01716 | -0.0011 | 27.1562
4.5 | 0.5056 | 0.01905 | 0.0017 | 26.5407
5 | 0.5504 | 0.02127 | 0.0036 | 25.8768
5.5 | 0.5987 | 0.02367 | 0.0052 | 25.2936
6 | 0.6474 | 0.02665 | 0.0065 | 24.2927
6.5 | 0.6947 | 0.03001 | 0.0078 | 23.149
7 | 0.7367 | 0.03509 | 0.0102 | 20.9946
7.5 | 0.7704 | 0.04137 | 0.0128 | 18.6222
8 | 0.7901 | 0.05115 | 0.0157 | 15.4467
8.5 | 0.7246 | 0.07908 | 0.0091 | 9.1629
9 | 0.7613 | 0.08683 | 0.0117 | 8.7677
9.5 | 0.6665 | 0.10018 | -0.0051 | 6.653
10 | 0.681 | 0.10815 | -0.0043 | 6.2968
10.5 | 0.6781 | 0.11601 | -0.0083 | 5.8452
11 | 0.6599 | 0.12618 | -0.0155 | 5.2298
11.5 | 0.6752 | 0.13333 | -0.016 | 5.0641
12 | 0.676 | 0.14269 | -0.0196 | 4.7375
12.5 | 0.6733 | 0.15015 | -0.0248 | 4.4842
13 | 0.716 | 0.15994 | -0.0196 | 4.4767
13.5 | 0.6865 | 0.1658 | -0.0316 | 4.1405
14 | 0.7054 | 0.17291 | -0.0328 | 4.0796
14.5 | 0.7287 | 0.18321 | -0.0331 | 3.9774
15 | 0.7181 | 0.18761 | -0.0419 | 3.8276
15.5 | 0.7337 | 0.19451 | -0.0448 | 3.772
16 | 0.7745 | 0.2082 | -0.0416 | 3.72
16.5 | 0.7599 | 0.20908 | -0.0525 | 3.6345
17 | 0.7738 | 0.21542 | -0.0568 | 3.5921
17.5 | 0.7948 | 0.22304 | -0.0586 | 3.5635
18 | 0.8177 | 0.23437 | -0.0603 | 3.4889
18.5 | 0.8202 | 0.23615 | -0.069 | 3.4732
19 | 0.8363 | 0.24249 | -0.0734 | 3.4488
19.5 | 0.8569 | 0.2502 | -0.0754 | 3.4249
20 | 0.8761 | 0.26011 | -0.0783 | 3.3682

## 11. Re 100k Mach 0.10 (1)
BIGFOIL.COM POLAR EXPORT
sc20010
SC(2)-0010 |  |  |  | Cl Max: | 0.864 | at alpha= | 12.5 | deg
JavaFoil+Calcfoil stall+Eppler ext transition |  |  |  | L/D Max: | 22.26 | at alpha= | 4.5 | deg
Re: | 100000 |  |  | Cd Min: | 0.01873 | at alpha= | 0 | deg
Mach: | 0.1 |  |  | Cl=0 at alpha= | 0 | deg
|  |  |  | @ Cl=0.1, Cd= | 0.01883
|  |  |  | @ Cl=0.4, Cd= | 0.022764
|  |  |  | @ Cl=0.6, Cd= | 0.053458
alpha (deg) | Cl | Cd | Cm | Cl/Cd
-17.5 | -0.734 | 0.22656 | 0.006 | -3.238
-17 | -0.755 | 0.22254 | 0.006 | -3.393
-16.5 | -0.776 | 0.20628 | 0.006 | -3.76
-16 | -0.795 | 0.191 | 0.006 | -4.161
-15.5 | -0.812 | 0.17602 | 0.006 | -4.614
-15 | -0.828 | 0.16962 | 0.005 | -4.88
-14.5 | -0.841 | 0.15612 | 0.005 | -5.386
-14 | -0.851 | 0.1477 | 0.005 | -5.764
-13.5 | -0.859 | 0.1361 | 0.005 | -6.311
-13 | -0.863 | 0.12759 | 0.005 | -6.767
-12.5 | -0.864 | 0.1177 | 0.005 | -7.345
-12 | -0.862 | 0.10969 | 0.004 | -7.857
-11.5 | -0.856 | 0.10269 | 0.004 | -8.332
-11 | -0.846 | 0.09622 | 0.004 | -8.789
-10.5 | -0.832 | 0.09053 | 0.004 | -9.188
-10 | -0.814 | 0.0849 | 0.004 | -9.589
-9.5 | -0.793 | 0.07828 | 0.004 | -10.128
-9 | -0.766 | 0.0733 | 0.004 | -10.455
-8.5 | -0.737 | 0.06857 | 0.003 | -10.746
-8 | -0.705 | 0.06441 | 0.003 | -10.943
-7.5 | -0.671 | 0.06065 | 0.003 | -11.061
-7 | -0.635 | 0.05692 | 0.003 | -11.157
-6.5 | -0.598 | 0.05326 | 0.003 | -11.229
-6 | -0.56 | 0.05003 | 0.003 | -11.19
-5.5 | -0.516 | 0.04809 | 0.003 | -10.738
-5 | -0.474 | 0.04526 | 0.003 | -10.476
-4.5 | -0.528 | 0.02376 | 0.005 | -22.22
-4 | -0.472 | 0.02327 | 0.004 | -20.262
-3.5 | -0.414 | 0.02288 | 0.004 | -18.104
-3 | -0.356 | 0.02243 | 0.003 | -15.876
-2.5 | -0.297 | 0.02207 | 0.003 | -13.479
-2 | -0.238 | 0.0191 | 0.002 | -12.47
-1.5 | -0.179 | 0.01894 | 0.002 | -9.443
-1 | -0.119 | 0.01886 | 0.001 | -6.328
-0.5 | -0.06 | 0.01878 | 0.001 | -3.18
0 | 0 | 0.01873 | 0 | 0
0.5 | 0.06 | 0.01877 | -0.001 | 3.185
1 | 0.12 | 0.01886 | -0.001 | 6.338
1.5 | 0.179 | 0.01894 | -0.002 | 9.46
2 | 0.239 | 0.0191 | -0.002 | 12.493
2.5 | 0.298 | 0.02207 | -0.003 | 13.502
3 | 0.357 | 0.02243 | -0.003 | 15.903
3.5 | 0.415 | 0.02288 | -0.004 | 18.135
4 | 0.472 | 0.02327 | -0.004 | 20.298
4.5 | 0.529 | 0.02376 | -0.005 | 22.26
5 | 0.474 | 0.04526 | -0.003 | 10.476
5.5 | 0.516 | 0.04809 | -0.003 | 10.738
6 | 0.56 | 0.05003 | -0.003 | 11.19
6.5 | 0.598 | 0.05326 | -0.003 | 11.229
7 | 0.635 | 0.05692 | -0.003 | 11.157
7.5 | 0.671 | 0.06065 | -0.003 | 11.061
8 | 0.705 | 0.06441 | -0.003 | 10.943
8.5 | 0.737 | 0.06857 | -0.003 | 10.746
9 | 0.766 | 0.0733 | -0.004 | 10.455
9.5 | 0.793 | 0.07828 | -0.004 | 10.128
10 | 0.814 | 0.0849 | -0.004 | 9.589
10.5 | 0.832 | 0.09053 | -0.004 | 9.188
11 | 0.846 | 0.09622 | -0.004 | 8.789
11.5 | 0.856 | 0.10269 | -0.004 | 8.332
12 | 0.862 | 0.10969 | -0.004 | 7.857
12.5 | 0.864 | 0.1177 | -0.005 | 7.345
13 | 0.863 | 0.12759 | -0.005 | 6.767
13.5 | 0.859 | 0.1361 | -0.005 | 6.311
14 | 0.851 | 0.1477 | -0.005 | 5.764
14.5 | 0.841 | 0.15612 | -0.005 | 5.386
15 | 0.828 | 0.16962 | -0.005 | 4.88
15.5 | 0.812 | 0.17606 | -0.006 | 4.613
16 | 0.795 | 0.191 | -0.006 | 4.161
16.5 | 0.776 | 0.20628 | -0.006 | 3.76
17 | 0.755 | 0.22254 | -0.006 | 3.393
17.5 | 0.734 | 0.22656 | -0.006 | 3.238

## 12. Re 100k Mach 0.10 (2)
BIGFOIL.COM POLAR EXPORT
sc20010
SC(2)-0010 |  |  |  | Cl Max: | 0.7904 | at alpha= | 8 | deg
XFOIL ncrit=9 |  |  |  | L/D Max: | 31.9253 | at alpha= | 3.5 | deg
Re: | 100000 |  |  | Cd Min: | 0.05183 | at alpha= | 8 | deg
Mach: | 0.1 |  |  | Cl=0 at alpha= | 0.83692 | deg
|  |  |  | @ Cl=0.1, Cd= | 0.016568
|  |  |  | @ Cl=0.4, Cd= | 0.014369
|  |  |  | @ Cl=0.6, Cd= | 0.023806
alpha (deg) | Cl | Cd | Cm | Cl/Cd
0 | 0 | 0.01627 | 0 | 0
0.5 | -0.0188 | 0.01611 | 0.0097 | -1.167
1 | 0.0091 | 0.01617 | 0.0115 | 0.56277
1.5 | 0.1257 | 0.01668 | -0.0018 | 7.536
2 | 0.3485 | 0.01523 | -0.029 | 22.8825
2.5 | 0.3953 | 0.01447 | -0.0244 | 27.3186
3 | 0.425 | 0.01383 | -0.0164 | 30.7303
3.5 | 0.4444 | 0.01392 | -0.0058 | 31.9253
4 | 0.4682 | 0.01737 | -0.0009 | 26.9545
4.5 | 0.5085 | 0.01922 | 0.0019 | 26.4568
5 | 0.5537 | 0.0215 | 0.0039 | 25.7535
5.5 | 0.6023 | 0.02392 | 0.0055 | 25.1798
6 | 0.6509 | 0.027 | 0.0069 | 24.1074
6.5 | 0.698 | 0.0308 | 0.0082 | 22.6623
7 | 0.739 | 0.0358 | 0.0108 | 20.6425
7.5 | 0.7709 | 0.04236 | 0.0135 | 18.1988
8 | 0.7904 | 0.05183 | 0.0162 | 15.2499

## 13. Re 100k Mach 0.25 (1)
BIGFOIL.COM POLAR EXPORT
sc20010
SC(2)-0010 |  |  |  | Cl Max: | 0.8 | at alpha= | 10.5 | deg
JavaFoil+Calcfoil stall+Eppler ext transition |  |  |  | L/D Max: | 25.322 | at alpha= | 5.5 | deg
Re: | 100000 |  |  | Cd Min: | 0.01897 | at alpha= | 0 | deg
Mach: | 0.25 |  |  | Cl=0 at alpha= | 0 | deg
|  |  |  | @ Cl=0.1, Cd= | 0.019037
|  |  |  | @ Cl=0.4, Cd= | 0.023018
|  |  |  | @ Cl=0.6, Cd= | 0.24842
alpha (deg) | Cl | Cd | Cm | Cl/Cd
-15.5 | -0.528 | 0.24862 | 0.006 | -2.122
-15 | -0.578 | 0.20796 | 0.006 | -2.78
-14.5 | -0.624 | 0.1899 | 0.005 | -3.288
-14 | -0.666 | 0.17665 | 0.005 | -3.771
-13.5 | -0.703 | 0.15987 | 0.005 | -4.397
-13 | -0.734 | 0.14498 | 0.005 | -5.065
-12.5 | -0.76 | 0.13281 | 0.005 | -5.722
-12 | -0.779 | 0.12578 | 0.005 | -6.197
-11.5 | -0.793 | 0.11664 | 0.004 | -6.795
-11 | -0.799 | 0.10636 | 0.004 | -7.516
-10.5 | -0.8 | 0.09695 | 0.004 | -8.248
-10 | -0.794 | 0.08945 | 0.004 | -8.874
-9.5 | -0.782 | 0.08332 | 0.004 | -9.386
-9 | -0.762 | 0.07755 | 0.004 | -9.828
-8.5 | -0.738 | 0.07208 | 0.003 | -10.236
-8 | -0.71 | 0.06609 | 0.003 | -10.738
-7.5 | -0.678 | 0.06244 | 0.003 | -10.855
-7 | -0.644 | 0.05832 | 0.003 | -11.044
-6.5 | -0.608 | 0.0548 | 0.003 | -11.097
-6 | -0.57 | 0.05113 | 0.003 | -11.153
-5.5 | -0.652 | 0.02578 | 0.006 | -25.278
-5 | -0.485 | 0.04582 | 0.003 | -10.594
-4.5 | -0.541 | 0.02414 | 0.005 | -22.424
-4 | -0.484 | 0.02366 | 0.004 | -20.449
-3.5 | -0.425 | 0.02323 | 0.004 | -18.301
-3 | -0.366 | 0.02274 | 0.003 | -16.081
-2.5 | -0.306 | 0.02237 | 0.003 | -13.656
-2 | -0.245 | 0.01935 | 0.002 | -12.647
-1.5 | -0.184 | 0.01914 | 0.002 | -9.599
-1 | -0.123 | 0.01907 | 0.001 | -6.431
-0.5 | -0.061 | 0.01898 | 0.001 | -3.233
0 | 0 | 0.01897 | 0 | 0
0.5 | 0.061 | 0.01898 | -0.001 | 3.238
1 | 0.123 | 0.01907 | -0.001 | 6.441
1.5 | 0.184 | 0.01914 | -0.002 | 9.617
2 | 0.245 | 0.01935 | -0.002 | 12.669
2.5 | 0.306 | 0.02237 | -0.003 | 13.679
3 | 0.366 | 0.02274 | -0.003 | 16.108
3.5 | 0.426 | 0.02323 | -0.004 | 18.333
4 | 0.485 | 0.02366 | -0.004 | 20.485
4.5 | 0.542 | 0.02414 | -0.005 | 22.464
5 | 0.485 | 0.04582 | -0.003 | 10.594
5.5 | 0.653 | 0.02578 | -0.006 | 25.322
6 | 0.57 | 0.05113 | -0.003 | 11.153
6.5 | 0.608 | 0.0548 | -0.003 | 11.097
7 | 0.644 | 0.05832 | -0.003 | 11.044
7.5 | 0.678 | 0.06244 | -0.003 | 10.855
8 | 0.71 | 0.06609 | -0.003 | 10.738
8.5 | 0.738 | 0.07208 | -0.003 | 10.236
9 | 0.762 | 0.07755 | -0.004 | 9.828
9.5 | 0.782 | 0.08332 | -0.004 | 9.386
10 | 0.794 | 0.08945 | -0.004 | 8.874
10.5 | 0.8 | 0.09695 | -0.004 | 8.248
11 | 0.799 | 0.10636 | -0.004 | 7.516
11.5 | 0.793 | 0.11493 | -0.004 | 6.896
12 | 0.779 | 0.12578 | -0.005 | 6.197
12.5 | 0.76 | 0.13285 | -0.005 | 5.72
13 | 0.734 | 0.14564 | -0.005 | 5.042
13.5 | 0.703 | 0.1599 | -0.005 | 4.396
14 | 0.666 | 0.17773 | -0.005 | 3.748
14.5 | 0.624 | 0.18997 | -0.005 | 3.286
15 | 0.578 | 0.20868 | -0.006 | 2.77
15.5 | 0.528 | 0.24842 | -0.006 | 2.124

## 14. Re 100k Mach 0.25 (2)
BIGFOIL.COM POLAR EXPORT
sc20010
SC(2)-0010 |  |  |  | Cl Max: | 0.9013 | at alpha= | 20 | deg
XFOIL ncrit=9 |  |  |  | L/D Max: | 31.3646 | at alpha= | 3 | deg
Re: | 100000 |  |  | Cd Min: | 0.27091 | at alpha= | 20 | deg
Mach: | 0.25 |  |  | Cl=0 at alpha= | 0.66444 | deg
|  |  |  | @ Cl=0.1, Cd= | 0.01676
|  |  |  | @ Cl=0.4, Cd= | 0.014616
|  |  |  | @ Cl=0.6, Cd= | 0.024209
alpha (deg) | Cl | Cd | Cm | Cl/Cd
-20 | -0.9005 | 0.27026 | 0.0795 | -3.332
-19.5 | -0.8693 | 0.25399 | 0.0803 | -3.4226
-19 | -0.8504 | 0.2472 | 0.0766 | -3.4401
-18.5 | -0.8362 | 0.242 | 0.0703 | -3.4554
-18 | -0.84 | 0.24364 | 0.0606 | -3.4477
-17.5 | -0.8007 | 0.22643 | 0.0627 | -3.5362
-17 | -0.7823 | 0.21947 | 0.0593 | -3.5645
-16.5 | -0.7759 | 0.21547 | 0.052 | -3.601
-16 | -0.7584 | 0.20619 | 0.0487 | -3.6782
-15.5 | -0.7357 | 0.19818 | 0.0472 | -3.7123
-15 | -0.7238 | 0.19165 | 0.0426 | -3.7767
-14.5 | -0.7433 | 0.18942 | 0.0315 | -3.9241
-14 | -0.6961 | 0.17628 | 0.036 | -3.9488
-13.5 | -0.693 | 0.17029 | 0.0307 | -4.0695
-13 | -0.6845 | 0.16159 | 0.0271 | -4.236
-12.5 | -0.6641 | 0.15401 | 0.0264 | -4.3121
-12 | -0.6965 | 0.14784 | 0.0144 | -4.7112
-11.5 | -0.6523 | 0.13797 | 0.0196 | -4.7278
-11 | -0.6754 | 0.13036 | 0.0105 | -5.181
-10.5 | -0.6425 | 0.12205 | 0.014 | -5.2642
-10 | -0.6661 | 0.11242 | 0.0059 | -5.9251
-9.5 | -0.6511 | 0.1051 | 0.0058 | -6.1951
-9 | -0.6502 | 0.09611 | 0.0033 | -6.7652
-8.5 | -0.6806 | 0.08501 | -0.0055 | -8.0061
-8 | -0.7859 | 0.05625 | -0.0191 | -13.9716
-7.5 | -0.7681 | 0.04755 | -0.0171 | -16.1535
-7 | -0.7471 | 0.03983 | -0.0142 | -18.7572
-6.5 | -0.7133 | 0.03391 | -0.011 | -21.0351
-6 | -0.6691 | 0.0291 | -0.0092 | -22.9931
-5.5 | -0.621 | 0.0254 | -0.0071 | -24.4488
-5 | -0.5719 | 0.02261 | -0.0052 | -25.2941
-4.5 | -0.5246 | 0.02037 | -0.003 | -25.7536
-4 | -0.4823 | 0.01834 | 0 | -26.2977
-3.5 | -0.4473 | 0.01635 | 0.0038 | -27.3578
-3 | -0.4346 | 0.01385 | 0.0137 | -31.3791
-2.5 | -0.4065 | 0.0145 | 0.0226 | -28.0345
-2 | -0.3695 | 0.01522 | 0.0297 | -24.2773
-1.5 | -0.221 | 0.01684 | 0.0169 | -13.1235
-1 | -0.0302 | 0.01673 | -0.0082 | -1.8051
-0.5 | 0.0148 | 0.01662 | -0.0092 | 0.89049
0 | 0 | 0.01675 | 0 | 0
0.5 | -0.0148 | 0.01661 | 0.0092 | -0.89103
1 | 0.0302 | 0.01672 | 0.0082 | 1.8062
1.5 | 0.221 | 0.01683 | -0.0169 | 13.1313
2 | 0.3694 | 0.01522 | -0.0297 | 24.2707
2.5 | 0.4064 | 0.01449 | -0.0226 | 28.0469
3 | 0.4344 | 0.01385 | -0.0137 | 31.3646
3.5 | 0.4471 | 0.01635 | -0.0038 | 27.3456
4 | 0.4822 | 0.01834 | 0.0001 | 26.2923
4.5 | 0.5245 | 0.02036 | 0.003 | 25.7613
5 | 0.5718 | 0.02261 | 0.0052 | 25.2897
5.5 | 0.621 | 0.0254 | 0.0071 | 24.4488
6 | 0.6691 | 0.02909 | 0.0092 | 23.001
6.5 | 0.7133 | 0.03391 | 0.011 | 21.0351
7 | 0.7471 | 0.03983 | 0.0141 | 18.7572
7.5 | 0.7683 | 0.04756 | 0.017 | 16.1543
8 | 0.7862 | 0.05625 | 0.019 | 13.9769
8.5 | 0.6817 | 0.085 | 0.0055 | 8.02
9 | 0.6511 | 0.09613 | -0.0035 | 6.7731
9.5 | 0.6509 | 0.10518 | -0.0062 | 6.1884
10 | 0.6674 | 0.11246 | -0.006 | 5.9346
10.5 | 0.6436 | 0.12211 | -0.0142 | 5.2707
11 | 0.6758 | 0.13042 | -0.0108 | 5.1817
11.5 | 0.6535 | 0.13804 | -0.0198 | 4.7341
12 | 0.6972 | 0.14791 | -0.0147 | 4.7137
12.5 | 0.6653 | 0.1541 | -0.0266 | 4.3173
13 | 0.6861 | 0.16172 | -0.0273 | 4.2425
13.5 | 0.6936 | 0.17036 | -0.0311 | 4.0714
14 | 0.6974 | 0.17644 | -0.0362 | 3.9526
14.5 | 0.7441 | 0.18956 | -0.0318 | 3.9254
15 | 0.7247 | 0.19183 | -0.0429 | 3.7778
15.5 | 0.7369 | 0.19843 | -0.0475 | 3.7137
16 | 0.7598 | 0.20656 | -0.0489 | 3.6784
16.5 | 0.7766 | 0.21571 | -0.0523 | 3.6002
17 | 0.7834 | 0.21987 | -0.0596 | 3.563
17.5 | 0.8019 | 0.22689 | -0.063 | 3.5343
18 | 0.8407 | 0.24399 | -0.0609 | 3.4456
18.5 | 0.8371 | 0.24249 | -0.0707 | 3.4521
19 | 0.8516 | 0.24787 | -0.0769 | 3.4357
19.5 | 0.8706 | 0.25477 | -0.0806 | 3.4172
20 | 0.9013 | 0.27091 | -0.0798 | 3.3269

## 15. Re 100k Mach 0.50 (1)
BIGFOIL.COM POLAR EXPORT
sc20010
SC(2)-0010 |  |  |  | Cl Max: | 1.08 | at alpha= | 20 | deg
JavaFoil+Calcfoil stall+Eppler ext transition |  |  |  | L/D Max: | 19.027 | at alpha= | 3.5 | deg
Re: | 100000 |  |  | Cd Min: | 0.01913 | at alpha= | -1.5 | deg
Mach: | 0.5 |  |  | Cl=0 at alpha= | 0 | deg
|  |  |  | @ Cl=0.1, Cd= | 0.019764
|  |  |  | @ Cl=0.4, Cd= | 0.024202
|  |  |  | @ Cl=0.6, Cd= | 0.20906
alpha (deg) | Cl | Cd | Cm | Cl/Cd
-20 | -1.08 | 0.3481 | 0.012 | -3.103
-19.5 | -1.054 | 0.33833 | 0.012 | -3.116
-19 | -1.028 | 0.35207 | 0.012 | -2.921
-18.5 | -1.001 | 0.34342 | 0.011 | -2.913
-18 | -0.974 | 0.33401 | 0.011 | -2.917
-17.5 | -0.948 | 0.34117 | 0.011 | -2.779
-17 | -0.922 | 0.30465 | 0.01 | -3.028
-16.5 | -0.894 | 0.30517 | 0.01 | -2.931
-16 | -0.868 | 0.2889 | 0.009 | -3.004
-15.5 | -0.842 | 0.28416 | 0.009 | -2.962
-15 | -0.815 | 0.29849 | 0.009 | -2.731
-14.5 | -0.789 | 0.26916 | 0.009 | -2.93
-14 | -0.76 | 0.28075 | 0.008 | -2.709
-13.5 | -0.734 | 0.27233 | 0.008 | -2.695
-13 | -0.707 | 0.24924 | 0.007 | -2.838
-12.5 | -0.681 | 0.22779 | 0.007 | -2.989
-12 | -0.652 | 0.23616 | 0.006 | -2.763
-11.5 | -0.626 | 0.22097 | 0.006 | -2.831
-11 | -0.599 | 0.22097 | 0.006 | -2.71
-10.5 | -0.572 | 0.21665 | 0.006 | -2.641
-10 | -0.544 | 0.18343 | 0.005 | -2.966
-9.5 | -0.517 | 0.172 | 0.005 | -3.006
-9 | -0.49 | 0.16948 | 0.004 | -2.892
-8.5 | -0.463 | 0.14351 | 0.004 | -3.224
-8 | -0.436 | 0.14861 | 0.003 | -2.931
-7.5 | -0.409 | 0.13259 | 0.003 | -3.082
-7 | -0.59 | 0.07253 | 0.003 | -8.139
-6.5 | -0.609 | 0.06474 | 0.003 | -9.411
-6 | -0.594 | 0.05799 | 0.003 | -10.238
-5.5 | -0.565 | 0.05326 | 0.003 | -10.6
-5 | -0.528 | 0.04876 | 0.003 | -10.838
-4.5 | -0.483 | 0.04655 | 0.003 | -10.368
-4 | -0.435 | 0.04382 | 0.003 | -9.923
-3.5 | -0.473 | 0.02484 | 0.004 | -19.028
-3 | -0.408 | 0.02427 | 0.004 | -16.791
-2.5 | -0.341 | 0.02371 | 0.003 | -14.378
-2 | -0.273 | 0.02318 | 0.002 | -11.789
-1.5 | -0.204 | 0.01913 | 0.002 | -10.654
-1 | -0.137 | 0.01953 | 0.001 | -7.002
-0.5 | -0.069 | 0.01996 | 0.001 | -3.434
0 | 0 | 0.01989 | 0 | 0
0.5 | 0.069 | 0.01996 | -0.001 | 3.44
1 | 0.137 | 0.01953 | -0.001 | 7.002
1.5 | 0.204 | 0.01913 | -0.002 | 10.654
2 | 0.274 | 0.02318 | -0.002 | 11.81
2.5 | 0.342 | 0.02371 | -0.003 | 14.404
3 | 0.408 | 0.02427 | -0.004 | 16.821
3.5 | 0.474 | 0.02489 | -0.004 | 19.027
4 | 0.435 | 0.04402 | -0.003 | 9.876
4.5 | 0.483 | 0.04655 | -0.003 | 10.368
5 | 0.529 | 0.04854 | -0.003 | 10.89
5.5 | 0.564 | 0.05294 | -0.003 | 10.661
6 | 0.594 | 0.05799 | -0.003 | 10.238
6.5 | 0.609 | 0.06474 | -0.003 | 9.411
7 | 0.59 | 0.07295 | -0.003 | 8.092
7.5 | 0.409 | 0.11478 | -0.003 | 3.561
8 | 0.436 | 0.13939 | -0.003 | 3.125
8.5 | 0.463 | 0.1528 | -0.004 | 3.028
9 | 0.49 | 0.16194 | -0.004 | 3.027
9.5 | 0.517 | 0.16557 | -0.005 | 3.123
10 | 0.544 | 0.19053 | -0.005 | 2.855
10.5 | 0.572 | 0.21809 | -0.006 | 2.623
11 | 0.599 | 0.20848 | -0.006 | 2.873
11.5 | 0.626 | 0.22406 | -0.006 | 2.792
12 | 0.652 | 0.2363 | -0.006 | 2.761
12.5 | 0.681 | 0.2302 | -0.007 | 2.958
13 | 0.708 | 0.23481 | -0.007 | 3.013
13.5 | 0.734 | 0.25524 | -0.008 | 2.876
14 | 0.761 | 0.25661 | -0.008 | 2.964
14.5 | 0.789 | 0.26392 | -0.009 | 2.988
15 | 0.815 | 0.26879 | -0.009 | 3.033
15.5 | 0.842 | 0.28257 | -0.009 | 2.979
16 | 0.868 | 0.28305 | -0.009 | 3.066
16.5 | 0.894 | 0.30253 | -0.01 | 2.957
17 | 0.922 | 0.30492 | -0.01 | 3.025
17.5 | 0.948 | 0.34136 | -0.011 | 2.778
18 | 0.974 | 0.33623 | -0.011 | 2.898
18.5 | 1.001 | 0.34366 | -0.011 | 2.911
19 | 1.028 | 0.3523 | -0.012 | 2.919
19.5 | 1.054 | 0.35728 | -0.012 | 2.95
20 | 1.08 | 0.37948 | -0.012 | 2.846

## 16. Re 100k Mach 0.50 (2)
BIGFOIL.COM POLAR EXPORT
sc20010
SC(2)-0010 |  |  |  | Cl Max: | 0.9654 | at alpha= | 20 | deg
XFOIL ncrit=9 |  |  |  | L/D Max: | 27.4028 | at alpha= | 2.5 | deg
Re: | 100000 |  |  | Cd Min: | 0.28779 | at alpha= | 20 | deg
Mach: | 0.5 |  |  | Cl=0 at alpha= | 0 | deg
|  |  |  | @ Cl=0.1, Cd= | 0.018713
|  |  |  | @ Cl=0.4, Cd= | 0.015975
|  |  |  | @ Cl=0.6, Cd= | 0.025541
alpha (deg) | Cl | Cd | Cm | Cl/Cd
-20 | -0.9643 | 0.28696 | 0.101 | -3.3604
-19.5 | -0.9427 | 0.27938 | 0.0948 | -3.3743
-19 | -0.9331 | 0.28055 | 0.0844 | -3.326
-18.5 | -0.8995 | 0.26249 | 0.0839 | -3.4268
-18 | -0.8762 | 0.25398 | 0.0796 | -3.4499
-17.5 | -0.8558 | 0.24666 | 0.0736 | -3.4696
-17 | -0.852 | 0.24713 | 0.0634 | -3.4476
-16.5 | -0.8125 | 0.22952 | 0.0642 | -3.54
-16 | -0.7912 | 0.22163 | 0.0596 | -3.5699
-15.5 | -0.7881 | 0.21963 | 0.0503 | -3.5883
-15 | -0.7542 | 0.2056 | 0.0494 | -3.6683
-14.5 | -0.7313 | 0.19731 | 0.0463 | -3.7064
-14 | -0.7387 | 0.19556 | 0.0366 | -3.7774
-13.5 | -0.696 | 0.1813 | 0.0377 | -3.8389
-13 | -0.6848 | 0.1746 | 0.0326 | -3.9221
-12.5 | -0.6739 | 0.16626 | 0.0281 | -4.0533
-12 | -0.6485 | 0.15748 | 0.0267 | -4.118
-11.5 | -0.656 | 0.15082 | 0.0196 | -4.3496
-11 | -0.6284 | 0.14204 | 0.0195 | -4.4241
-10.5 | -0.6203 | 0.13347 | 0.0161 | -4.6475
-10 | -0.6325 | 0.12676 | 0.0096 | -4.9897
-9.5 | -0.6017 | 0.117 | 0.0108 | -5.1427
-9 | -0.6113 | 0.10871 | 0.0055 | -5.6232
-8.5 | -0.6376 | 0.0875 | -0.0138 | -7.2869
-8 | -0.6344 | 0.07738 | -0.0176 | -8.1985
-7.5 | -0.6577 | 0.06583 | -0.0247 | -9.9909
-7 | -0.6935 | 0.05619 | -0.0261 | -12.3421
-6.5 | -0.7108 | 0.04746 | -0.0243 | -14.9768
-6 | -0.7009 | 0.04043 | -0.0209 | -17.3361
-5.5 | -0.6778 | 0.03451 | -0.0166 | -19.6407
-5 | -0.6432 | 0.02934 | -0.0121 | -21.9223
-4.5 | -0.6011 | 0.0256 | -0.0076 | -23.4805
-4 | -0.557 | 0.0227 | -0.0032 | -24.5374
-3.5 | -0.5135 | 0.02052 | 0.0013 | -25.0244
-3 | -0.4718 | 0.01863 | 0.0058 | -25.3247
-2.5 | -0.4369 | 0.01595 | 0.0104 | -27.3918
-2 | -0.4164 | 0.01558 | 0.0236 | -26.7266
-1.5 | -0.3786 | 0.0165 | 0.0335 | -22.9455
-1 | -0.2211 | 0.01852 | 0.0219 | -11.9384
-0.5 | -0.02 | 0.01884 | -0.0042 | -1.0616
0 | 0 | 0.01884 | 0 | 0
0.5 | 0.02 | 0.01884 | 0.0042 | 1.0616
1 | 0.2211 | 0.01852 | -0.0219 | 11.9384
1.5 | 0.3785 | 0.0165 | -0.0335 | 22.9394
2 | 0.4162 | 0.01558 | -0.0236 | 26.7137
2.5 | 0.4368 | 0.01594 | -0.0104 | 27.4028
3 | 0.4716 | 0.01863 | -0.0058 | 25.314
3.5 | 0.5133 | 0.02052 | -0.0013 | 25.0146
4 | 0.5568 | 0.02269 | 0.0032 | 24.5394
4.5 | 0.6009 | 0.0256 | 0.0076 | 23.4727
5 | 0.6431 | 0.02934 | 0.0122 | 21.9189
5.5 | 0.6778 | 0.03451 | 0.0166 | 19.6407
6 | 0.701 | 0.04043 | 0.0208 | 17.3386
6.5 | 0.711 | 0.04746 | 0.0243 | 14.981
7 | 0.6937 | 0.0562 | 0.026 | 12.3434
7.5 | 0.6581 | 0.06587 | 0.0246 | 9.9909
8 | 0.635 | 0.07742 | 0.0175 | 8.202
8.5 | 0.6384 | 0.08751 | 0.0137 | 7.2952
9 | 0.6125 | 0.10875 | -0.0056 | 5.6322
9.5 | 0.6027 | 0.11705 | -0.0109 | 5.1491
10 | 0.6331 | 0.1268 | -0.0098 | 4.9929
10.5 | 0.6215 | 0.13353 | -0.0163 | 4.6544
11 | 0.6292 | 0.14209 | -0.0198 | 4.4282
11.5 | 0.6572 | 0.15092 | -0.0198 | 4.3546
12 | 0.6496 | 0.15756 | -0.027 | 4.1229
12.5 | 0.6751 | 0.16639 | -0.0283 | 4.0573
13 | 0.6855 | 0.17466 | -0.0329 | 3.9248
13.5 | 0.697 | 0.18144 | -0.038 | 3.8415
14 | 0.739 | 0.19558 | -0.0369 | 3.7785
14.5 | 0.7323 | 0.19749 | -0.0465 | 3.708
15 | 0.7552 | 0.20582 | -0.0496 | 3.6692
15.5 | 0.7887 | 0.21977 | -0.0506 | 3.5888
16 | 0.7921 | 0.22191 | -0.0599 | 3.5695
16.5 | 0.8135 | 0.22985 | -0.0645 | 3.5393
17 | 0.8527 | 0.24738 | -0.0636 | 3.4469
17.5 | 0.8567 | 0.24706 | -0.0739 | 3.4676
18 | 0.8772 | 0.25448 | -0.0798 | 3.447
18.5 | 0.9005 | 0.26308 | -0.0842 | 3.4229
19 | 0.9338 | 0.28099 | -0.0847 | 3.3232
19.5 | 0.9437 | 0.28008 | -0.0952 | 3.3694
20 | 0.9654 | 0.28779 | -0.1013 | 3.3545

## 17. Re 250k Mach 0.00 (1)
BIGFOIL.COM POLAR EXPORT
sc20010
SC(2)-0010 |  |  |  | Cl Max: | 0.878 | at alpha= | 13 | deg
JavaFoil+Calcfoil stall+Eppler ext transition |  |  |  | L/D Max: | 34.861 | at alpha= | 7 | deg
Re: | 250000 |  |  | Cd Min: | 0.01445 | at alpha= | 0 | deg
Mach: | 0 |  |  | Cl=0 at alpha= | 0 | deg
|  |  |  | @ Cl=0.1, Cd= | 0.014531
|  |  |  | @ Cl=0.4, Cd= | 0.019105
|  |  |  | @ Cl=0.6, Cd= | 0.020694
alpha (deg) | Cl | Cd | Cm | Cl/Cd
-18 | -0.76 | 0.19348 | 0.006 | -3.928
-17.5 | -0.779 | 0.18561 | 0.006 | -4.198
-17 | -0.797 | 0.17583 | 0.006 | -4.534
-16.5 | -0.814 | 0.16334 | 0.006 | -4.984
-16 | -0.83 | 0.15541 | 0.006 | -5.339
-15.5 | -0.844 | 0.14622 | 0.006 | -5.769
-15 | -0.855 | 0.13806 | 0.006 | -6.197
-14.5 | -0.865 | 0.13001 | 0.005 | -6.654
-14 | -0.872 | 0.1228 | 0.005 | -7.103
-13.5 | -0.877 | 0.11495 | 0.005 | -7.627
-13 | -0.878 | 0.10777 | 0.005 | -8.148
-12.5 | -0.877 | 0.10182 | 0.005 | -8.609
-12 | -0.871 | 0.09542 | 0.005 | -9.133
-11.5 | -0.863 | 0.08905 | 0.004 | -9.689
-11 | -0.851 | 0.08387 | 0.004 | -10.145
-10.5 | -0.835 | 0.07975 | 0.004 | -10.474
-10 | -0.817 | 0.07434 | 0.004 | -10.988
-9.5 | -0.794 | 0.07029 | 0.004 | -11.297
-9 | -0.768 | 0.06591 | 0.004 | -11.654
-8.5 | -0.74 | 0.06149 | 0.004 | -12.03
-8 | -0.709 | 0.05726 | 0.004 | -12.385
-7.5 | -0.684 | 0.05042 | 0.005 | -13.562
-7 | -0.786 | 0.02257 | 0.007 | -34.805
-6.5 | -0.737 | 0.02187 | 0.007 | -33.699
-6 | -0.687 | 0.0218 | 0.006 | -31.501
-5.5 | -0.634 | 0.02107 | 0.006 | -30.113
-5 | -0.581 | 0.02051 | 0.005 | -28.313
-4.5 | -0.526 | 0.02 | 0.005 | -26.282
-4 | -0.469 | 0.01956 | 0.004 | -23.995
-3.5 | -0.412 | 0.01919 | 0.004 | -21.48
-3 | -0.354 | 0.01882 | 0.003 | -18.835
-2.5 | -0.296 | 0.01843 | 0.003 | -16.064
-2 | -0.237 | 0.01466 | 0.002 | -16.174
-1.5 | -0.178 | 0.0146 | 0.002 | -12.188
-1 | -0.119 | 0.01456 | 0.001 | -8.156
-0.5 | -0.059 | 0.01447 | 0.001 | -4.105
0 | 0 | 0.01445 | 0 | 0
0.5 | 0.059 | 0.01447 | -0.001 | 4.111
1 | 0.119 | 0.01456 | -0.001 | 8.168
1.5 | 0.178 | 0.0146 | -0.002 | 12.208
2 | 0.237 | 0.01466 | -0.002 | 16.201
2.5 | 0.296 | 0.01842 | -0.003 | 16.09
3 | 0.355 | 0.01881 | -0.003 | 18.866
3.5 | 0.413 | 0.01919 | -0.004 | 21.516
4 | 0.47 | 0.01956 | -0.004 | 24.036
4.5 | 0.526 | 0.01999 | -0.005 | 26.326
5 | 0.582 | 0.0205 | -0.005 | 28.362
5.5 | 0.635 | 0.02107 | -0.006 | 30.159
6 | 0.688 | 0.0218 | -0.006 | 31.55
6.5 | 0.738 | 0.02187 | -0.007 | 33.753
7 | 0.787 | 0.02257 | -0.007 | 34.861
7.5 | 0.684 | 0.05042 | -0.005 | 13.562
8 | 0.709 | 0.05726 | -0.004 | 12.385
8.5 | 0.74 | 0.06149 | -0.004 | 12.03
9 | 0.768 | 0.06591 | -0.004 | 11.654
9.5 | 0.794 | 0.07029 | -0.004 | 11.297
10 | 0.817 | 0.07434 | -0.004 | 10.988
10.5 | 0.835 | 0.07975 | -0.004 | 10.474
11 | 0.851 | 0.08387 | -0.004 | 10.145
11.5 | 0.863 | 0.08905 | -0.004 | 9.689
12 | 0.871 | 0.09542 | -0.005 | 9.133
12.5 | 0.877 | 0.10182 | -0.005 | 8.609
13 | 0.878 | 0.10777 | -0.005 | 8.148
13.5 | 0.877 | 0.11495 | -0.005 | 7.627
14 | 0.872 | 0.1228 | -0.005 | 7.103
14.5 | 0.865 | 0.13001 | -0.005 | 6.654
15 | 0.855 | 0.13806 | -0.006 | 6.197
15.5 | 0.844 | 0.14622 | -0.006 | 5.769
16 | 0.83 | 0.15541 | -0.006 | 5.339
16.5 | 0.814 | 0.16334 | -0.006 | 4.984
17 | 0.797 | 0.17583 | -0.006 | 4.534
17.5 | 0.779 | 0.18561 | -0.006 | 4.198
18 | 0.76 | 0.19348 | -0.006 | 3.928

## 18. Re 250k Mach 0.00 (2)
BIGFOIL.COM POLAR EXPORT
sc20010
SC(2)-0010 |  |  |  | Cl Max: | 0.9193 | at alpha= | 9.5 | deg
XFOIL ncrit=9 |  |  |  | L/D Max: | 39.4536 | at alpha= | 3 | deg
Re: | 250000 |  |  | Cd Min: | 0.17482 | at alpha= | 14.5 | deg
Mach: | 0 |  |  | Cl=0 at alpha= | 0 | deg
|  |  |  | @ Cl=0.1, Cd= | 0.0091979
|  |  |  | @ Cl=0.4, Cd= | 0.010934
|  |  |  | @ Cl=0.6, Cd= | 0.015861
alpha (deg) | Cl | Cd | Cm | Cl/Cd
-14.5 | -0.716 | 0.17463 | 0.0378 | -4.1001
-14 | -0.7313 | 0.16292 | 0.0253 | -4.4887
-13.5 | -0.7047 | 0.15723 | 0.0291 | -4.482
-13 | -0.6924 | 0.15038 | 0.027 | -4.6043
-12.5 | -0.6905 | 0.14126 | 0.022 | -4.8881
-12 | -0.7188 | 0.12491 | 0.0068 | -5.7545
-11.5 | -0.7051 | 0.11849 | 0.0101 | -5.9507
-11 | -0.6971 | 0.11148 | 0.0085 | -6.2531
-10.5 | -0.702 | 0.10141 | 0.0034 | -6.9224
-10 | -0.915 | 0.05313 | -0.0196 | -17.2219
-9.5 | -0.919 | 0.0442 | -0.0163 | -20.7919
-9 | -0.9089 | 0.03632 | -0.0124 | -25.0248
-8.5 | -0.8797 | 0.03074 | -0.0095 | -28.6174
-8 | -0.8396 | 0.02593 | -0.008 | -32.3795
-7.5 | -0.793 | 0.02353 | -0.0069 | -33.7017
-7 | -0.7455 | 0.02096 | -0.0056 | -35.5677
-6.5 | -0.6968 | 0.01918 | -0.0046 | -36.3295
-6 | -0.6492 | 0.01743 | -0.0034 | -37.2461
-5.5 | -0.6027 | 0.01593 | -0.0019 | -37.8343
-5 | -0.5581 | 0.01475 | -0.0001 | -37.8373
-4.5 | -0.5169 | 0.01381 | 0.0023 | -37.4294
-4 | -0.4821 | 0.01313 | 0.0056 | -36.7174
-3.5 | -0.4231 | 0.01199 | 0.0036 | -35.2877
-3 | -0.361 | 0.00915 | 0.0003 | -39.4536
-2.5 | -0.2892 | 0.00905 | -0.0026 | -31.9558
-2 | -0.2199 | 0.00905 | -0.0049 | -24.2983
-1.5 | -0.1557 | 0.00909 | -0.006 | -17.1287
-1 | -0.0989 | 0.0092 | -0.0051 | -10.75
-0.5 | -0.0497 | 0.00938 | -0.0023 | -5.2985
0 | 0 | 0.00945 | 0 | 0
0.5 | 0.0496 | 0.00938 | 0.0023 | 5.2878
1 | 0.0989 | 0.0092 | 0.0051 | 10.75
1.5 | 0.1557 | 0.00909 | 0.006 | 17.1287
2 | 0.2198 | 0.00905 | 0.0049 | 24.2873
2.5 | 0.2892 | 0.00905 | 0.0026 | 31.9558
3 | 0.361 | 0.00915 | -0.0004 | 39.4536
3.5 | 0.4231 | 0.01199 | -0.0037 | 35.2877
4 | 0.4819 | 0.01312 | -0.0056 | 36.7302
4.5 | 0.5167 | 0.01381 | -0.0023 | 37.4149
5 | 0.558 | 0.01475 | 0.0001 | 37.8305
5.5 | 0.6026 | 0.01593 | 0.0019 | 37.828
6 | 0.6492 | 0.01743 | 0.0034 | 37.2461
6.5 | 0.6968 | 0.01918 | 0.0046 | 36.3295
7 | 0.7455 | 0.02096 | 0.0056 | 35.5677
7.5 | 0.7931 | 0.02355 | 0.0069 | 33.6773
8 | 0.8397 | 0.02593 | 0.008 | 32.3833
8.5 | 0.8798 | 0.03075 | 0.0095 | 28.6114
9 | 0.9091 | 0.03631 | 0.0124 | 25.0372
9.5 | 0.9193 | 0.0442 | 0.0162 | 20.7986
10 | 0.9154 | 0.05315 | 0.0195 | 17.223
10.5 | 0.7029 | 0.10147 | -0.0036 | 6.9272
11 | 0.6982 | 0.11151 | -0.0087 | 6.2613
11.5 | 0.7066 | 0.11847 | -0.0102 | 5.9644
12 | 0.7198 | 0.12502 | -0.0071 | 5.7575
12.5 | 0.6913 | 0.14144 | -0.0225 | 4.8876
13 | 0.6937 | 0.15047 | -0.0273 | 4.6102
13.5 | 0.7062 | 0.1573 | -0.0293 | 4.4895
14 | 0.7323 | 0.16311 | -0.0256 | 4.4896
14.5 | 0.7172 | 0.17482 | -0.0382 | 4.1025

## 19. Re 250k Mach 0.10 (1)
BIGFOIL.COM POLAR EXPORT
sc20010
SC(2)-0010 |  |  |  | Cl Max: | 0.865 | at alpha= | 12.5 | deg
JavaFoil+Calcfoil stall+Eppler ext transition |  |  |  | L/D Max: | 34.675 | at alpha= | 7 | deg
Re: | 250000 |  |  | Cd Min: | 0.01448 | at alpha= | 0 | deg
Mach: | 0.1 |  |  | Cl=0 at alpha= | 0 | deg
|  |  |  | @ Cl=0.1, Cd= | 0.01455
|  |  |  | @ Cl=0.4, Cd= | 0.019124
|  |  |  | @ Cl=0.6, Cd= | 0.020743
alpha (deg) | Cl | Cd | Cm | Cl/Cd
-17.5 | -0.734 | 0.18805 | 0.006 | -3.901
-17 | -0.755 | 0.17592 | 0.006 | -4.293
-16.5 | -0.776 | 0.16987 | 0.006 | -4.566
-16 | -0.795 | 0.16059 | 0.006 | -4.95
-15.5 | -0.812 | 0.15123 | 0.006 | -5.371
-15 | -0.828 | 0.14039 | 0.005 | -5.896
-14.5 | -0.841 | 0.13168 | 0.005 | -6.386
-14 | -0.851 | 0.12369 | 0.005 | -6.884
-13.5 | -0.859 | 0.11772 | 0.005 | -7.298
-13 | -0.864 | 0.10974 | 0.005 | -7.869
-12.5 | -0.865 | 0.10249 | 0.005 | -8.436
-12 | -0.862 | 0.09638 | 0.005 | -8.944
-11.5 | -0.856 | 0.09055 | 0.004 | -9.452
-11 | -0.846 | 0.08486 | 0.004 | -9.968
-10.5 | -0.832 | 0.07974 | 0.004 | -10.435
-10 | -0.814 | 0.07521 | 0.004 | -10.827
-9.5 | -0.793 | 0.07027 | 0.004 | -11.286
-9 | -0.768 | 0.0662 | 0.004 | -11.603
-8.5 | -0.741 | 0.06156 | 0.004 | -12.035
-8 | -0.71 | 0.05778 | 0.004 | -12.286
-7.5 | -0.68 | 0.05276 | 0.004 | -12.886
-7 | -0.788 | 0.02276 | 0.007 | -34.618
-6.5 | -0.74 | 0.022 | 0.007 | -33.63
-6 | -0.689 | 0.02192 | 0.006 | -31.458
-5.5 | -0.637 | 0.02114 | 0.006 | -30.149
-5 | -0.583 | 0.02058 | 0.005 | -28.34
-4.5 | -0.528 | 0.02008 | 0.005 | -26.296
-4 | -0.472 | 0.0196 | 0.004 | -24.06
-3.5 | -0.414 | 0.01923 | 0.004 | -21.545
-3 | -0.356 | 0.01885 | 0.003 | -18.891
-2.5 | -0.297 | 0.01849 | 0.003 | -16.09
-2 | -0.238 | 0.01468 | 0.002 | -16.232
-1.5 | -0.179 | 0.01461 | 0.002 | -12.241
-1 | -0.119 | 0.01458 | 0.001 | -8.185
-0.5 | -0.06 | 0.01449 | 0.001 | -4.12
0 | 0 | 0.01448 | 0 | 0
0.5 | 0.06 | 0.01449 | -0.001 | 4.126
1 | 0.12 | 0.01458 | -0.001 | 8.197
1.5 | 0.179 | 0.01461 | -0.002 | 12.261
2 | 0.239 | 0.01468 | -0.002 | 16.259
2.5 | 0.298 | 0.01849 | -0.003 | 16.116
3 | 0.357 | 0.01885 | -0.003 | 18.922
3.5 | 0.415 | 0.01922 | -0.004 | 21.581
4 | 0.472 | 0.0196 | -0.004 | 24.1
4.5 | 0.529 | 0.02008 | -0.005 | 26.341
5 | 0.584 | 0.02058 | -0.005 | 28.389
5.5 | 0.638 | 0.02113 | -0.006 | 30.195
6 | 0.69 | 0.02192 | -0.006 | 31.507
6.5 | 0.741 | 0.022 | -0.007 | 33.684
7 | 0.789 | 0.02276 | -0.007 | 34.675
7.5 | 0.68 | 0.05276 | -0.004 | 12.886
8 | 0.71 | 0.05778 | -0.004 | 12.286
8.5 | 0.741 | 0.06156 | -0.004 | 12.035
9 | 0.768 | 0.0662 | -0.004 | 11.603
9.5 | 0.793 | 0.07027 | -0.004 | 11.286
10 | 0.814 | 0.07521 | -0.004 | 10.827
10.5 | 0.832 | 0.07974 | -0.004 | 10.435
11 | 0.846 | 0.08486 | -0.004 | 9.968
11.5 | 0.856 | 0.09055 | -0.004 | 9.452
12 | 0.862 | 0.09638 | -0.005 | 8.944
12.5 | 0.865 | 0.10249 | -0.005 | 8.436
13 | 0.864 | 0.10974 | -0.005 | 7.869
13.5 | 0.859 | 0.11772 | -0.005 | 7.298
14 | 0.851 | 0.12369 | -0.005 | 6.884
14.5 | 0.841 | 0.13168 | -0.005 | 6.386
15 | 0.828 | 0.14039 | -0.005 | 5.896
15.5 | 0.812 | 0.15125 | -0.006 | 5.37
16 | 0.795 | 0.16059 | -0.006 | 4.95
16.5 | 0.776 | 0.16987 | -0.006 | 4.566
17 | 0.755 | 0.17592 | -0.006 | 4.293
17.5 | 0.734 | 0.18805 | -0.006 | 3.901

## 20. Re 250k Mach 0.10 (2)
BIGFOIL.COM POLAR EXPORT
sc20010
SC(2)-0010 |  |  |  | Cl Max: | 0.9112 | at alpha= | 9.5 | deg
XFOIL ncrit=9 |  |  |  | L/D Max: | 39.2283 | at alpha= | 3 | deg
Re: | 250000 |  |  | Cd Min: | 0.1754 | at alpha= | 14.5 | deg
Mach: | 0.1 |  |  | Cl=0 at alpha= | 0 | deg
|  |  |  | @ Cl=0.1, Cd= | 0.0092188
|  |  |  | @ Cl=0.4, Cd= | 0.011018
|  |  |  | @ Cl=0.6, Cd= | 0.015915
alpha (deg) | Cl | Cd | Cm | Cl/Cd
-14.5 | -0.7166 | 0.17521 | 0.0379 | -4.0899
-14 | -0.7289 | 0.16361 | 0.0267 | -4.4551
-13.5 | -0.7029 | 0.15816 | 0.0296 | -4.4442
-13 | -0.6908 | 0.15119 | 0.0274 | -4.5691
-12.5 | -0.6912 | 0.14159 | 0.0214 | -4.8817
-12 | -0.7159 | 0.12619 | 0.0073 | -5.6732
-11.5 | -0.6997 | 0.12014 | 0.0111 | -5.824
-11 | -0.6918 | 0.11298 | 0.0094 | -6.1232
-10.5 | -0.6963 | 0.10299 | 0.0043 | -6.7609
-10 | -0.9012 | 0.05553 | -0.0212 | -16.2291
-9.5 | -0.9109 | 0.04624 | -0.0177 | -19.6994
-9 | -0.9062 | 0.03796 | -0.0138 | -23.8725
-8.5 | -0.881 | 0.03179 | -0.0105 | -27.7131
-8 | -0.8431 | 0.02661 | -0.0088 | -31.6836
-7.5 | -0.797 | 0.02401 | -0.0075 | -33.1945
-7 | -0.7492 | 0.02151 | -0.0061 | -34.8303
-6.5 | -0.7006 | 0.01944 | -0.0051 | -36.0391
-6 | -0.6527 | 0.0176 | -0.0037 | -37.0852
-5.5 | -0.6059 | 0.01607 | -0.0022 | -37.7038
-5 | -0.5611 | 0.01488 | -0.0003 | -37.7083
-4.5 | -0.52 | 0.01392 | 0.0022 | -37.3563
-4 | -0.4857 | 0.01322 | 0.0056 | -36.7398
-3.5 | -0.4235 | 0.01212 | 0.0032 | -34.9422
-3 | -0.3609 | 0.0092 | -0.0003 | -39.2283
-2.5 | -0.2892 | 0.00907 | -0.003 | -31.8853
-2 | -0.22 | 0.00907 | -0.0052 | -24.2558
-1.5 | -0.1561 | 0.00911 | -0.0062 | -17.135
-1 | -0.0995 | 0.00922 | -0.0052 | -10.7918
-0.5 | -0.05 | 0.00941 | -0.0023 | -5.3135
0 | 0 | 0.00949 | 0 | 0
0.5 | 0.0499 | 0.0094 | 0.0023 | 5.3085
1 | 0.0994 | 0.00922 | 0.0052 | 10.7809
1.5 | 0.1561 | 0.00911 | 0.0061 | 17.135
2 | 0.22 | 0.00907 | 0.0052 | 24.2558
2.5 | 0.2892 | 0.00907 | 0.003 | 31.8853
3 | 0.3609 | 0.0092 | 0.0003 | 39.2283
3.5 | 0.4235 | 0.01211 | -0.0032 | 34.9711
4 | 0.4855 | 0.01322 | -0.0056 | 36.7247
4.5 | 0.5198 | 0.01391 | -0.0022 | 37.3688
5 | 0.561 | 0.01487 | 0.0003 | 37.727
5.5 | 0.6058 | 0.01607 | 0.0022 | 37.6976
6 | 0.6527 | 0.01759 | 0.0037 | 37.1063
6.5 | 0.7007 | 0.01944 | 0.005 | 36.0442
7 | 0.7492 | 0.02152 | 0.0061 | 34.8141
7.5 | 0.7971 | 0.02403 | 0.0075 | 33.171
8 | 0.8432 | 0.02662 | 0.0087 | 31.6754
8.5 | 0.8812 | 0.0318 | 0.0105 | 27.7107
9 | 0.9064 | 0.03795 | 0.0137 | 23.8841
9.5 | 0.9112 | 0.04624 | 0.0177 | 19.7059
10 | 0.9017 | 0.05553 | 0.0211 | 16.2381
10.5 | 0.6972 | 0.10304 | -0.0046 | 6.7663
11 | 0.693 | 0.11303 | -0.0096 | 6.1311
11.5 | 0.7012 | 0.12012 | -0.0113 | 5.8375
12 | 0.7169 | 0.12629 | -0.0076 | 5.6766
12.5 | 0.6914 | 0.14189 | -0.0221 | 4.8728
13 | 0.6922 | 0.15129 | -0.0276 | 4.5753
13.5 | 0.7044 | 0.15824 | -0.0299 | 4.4515
14 | 0.7308 | 0.16384 | -0.0265 | 4.4604
14.5 | 0.7176 | 0.1754 | -0.0382 | 4.0912

## 21. Re 250k Mach 0.25 (1)
BIGFOIL.COM POLAR EXPORT
sc20010
SC(2)-0010 |  |  |  | Cl Max: | 0.8 | at alpha= | 10.5 | deg
JavaFoil+Calcfoil stall+Eppler ext transition |  |  |  | L/D Max: | 33.293 | at alpha= | 6.5 | deg
Re: | 250000 |  |  | Cd Min: | 0.01458 | at alpha= | 0 | deg
Mach: | 0.25 |  |  | Cl=0 at alpha= | 0 | deg
|  |  |  | @ Cl=0.1, Cd= | 0.014653
|  |  |  | @ Cl=0.4, Cd= | 0.019322
|  |  |  | @ Cl=0.6, Cd= | 0.19022
alpha (deg) | Cl | Cd | Cm | Cl/Cd
-15.5 | -0.528 | 0.19041 | 0.006 | -2.772
-15 | -0.578 | 0.17966 | 0.006 | -3.219
-14.5 | -0.624 | 0.15501 | 0.005 | -4.028
-14 | -0.666 | 0.14436 | 0.005 | -4.615
-13.5 | -0.703 | 0.1322 | 0.005 | -5.317
-13 | -0.734 | 0.12351 | 0.005 | -5.947
-12.5 | -0.76 | 0.11458 | 0.005 | -6.633
-12 | -0.779 | 0.10568 | 0.005 | -7.376
-11.5 | -0.793 | 0.0986 | 0.004 | -8.039
-11 | -0.799 | 0.09092 | 0.004 | -8.793
-10.5 | -0.8 | 0.08505 | 0.004 | -9.403
-10 | -0.794 | 0.07879 | 0.004 | -10.077
-9.5 | -0.782 | 0.07338 | 0.004 | -10.661
-9 | -0.762 | 0.06869 | 0.004 | -11.099
-8.5 | -0.739 | 0.06445 | 0.004 | -11.468
-8 | -0.713 | 0.05955 | 0.004 | -11.971
-7.5 | -0.683 | 0.05577 | 0.004 | -12.241
-7 | -0.653 | 0.05071 | 0.004 | -12.881
-6.5 | -0.754 | 0.02267 | 0.007 | -33.239
-6 | -0.704 | 0.0225 | 0.006 | -31.295
-5.5 | -0.652 | 0.0219 | 0.006 | -29.769
-5 | -0.597 | 0.02101 | 0.005 | -28.426
-4.5 | -0.541 | 0.02044 | 0.005 | -26.485
-4 | -0.484 | 0.01993 | 0.004 | -24.279
-3.5 | -0.425 | 0.0195 | 0.004 | -21.804
-3 | -0.366 | 0.01909 | 0.003 | -19.158
-2.5 | -0.306 | 0.01875 | 0.003 | -16.301
-2 | -0.245 | 0.01479 | 0.002 | -16.553
-1.5 | -0.184 | 0.01473 | 0.002 | -12.48
-1 | -0.123 | 0.01469 | 0.001 | -8.348
-0.5 | -0.061 | 0.01459 | 0.001 | -4.205
0 | 0 | 0.01458 | 0 | 0
0.5 | 0.061 | 0.01459 | -0.001 | 4.211
1 | 0.123 | 0.01469 | -0.001 | 8.36
1.5 | 0.184 | 0.01472 | -0.002 | 12.501
2 | 0.245 | 0.01479 | -0.002 | 16.581
2.5 | 0.306 | 0.01874 | -0.003 | 16.328
3 | 0.366 | 0.01909 | -0.003 | 19.19
3.5 | 0.426 | 0.0195 | -0.004 | 21.841
4 | 0.485 | 0.01993 | -0.004 | 24.321
4.5 | 0.542 | 0.02044 | -0.005 | 26.531
5 | 0.598 | 0.02101 | -0.005 | 28.476
5.5 | 0.653 | 0.02189 | -0.006 | 29.815
6 | 0.705 | 0.02249 | -0.006 | 31.345
6.5 | 0.755 | 0.02267 | -0.007 | 33.293
7 | 0.653 | 0.05071 | -0.004 | 12.881
7.5 | 0.683 | 0.05577 | -0.004 | 12.241
8 | 0.713 | 0.05955 | -0.004 | 11.971
8.5 | 0.739 | 0.06445 | -0.004 | 11.468
9 | 0.762 | 0.06869 | -0.004 | 11.099
9.5 | 0.782 | 0.07338 | -0.004 | 10.661
10 | 0.794 | 0.07879 | -0.004 | 10.077
10.5 | 0.8 | 0.08505 | -0.004 | 9.403
11 | 0.799 | 0.09092 | -0.004 | 8.793
11.5 | 0.793 | 0.09664 | -0.004 | 8.202
12 | 0.779 | 0.10568 | -0.005 | 7.376
12.5 | 0.76 | 0.11461 | -0.005 | 6.632
13 | 0.734 | 0.12409 | -0.005 | 5.919
13.5 | 0.703 | 0.13221 | -0.005 | 5.317
14 | 0.666 | 0.14522 | -0.005 | 4.588
14.5 | 0.624 | 0.15505 | -0.005 | 4.027
15 | 0.578 | 0.16893 | -0.006 | 3.423
15.5 | 0.528 | 0.19022 | -0.006 | 2.775

## 22. Re 250k Mach 0.25 (2)
BIGFOIL.COM POLAR EXPORT
sc20010
SC(2)-0010 |  |  |  | Cl Max: | 0.8945 | at alpha= | 20 | deg
XFOIL ncrit=9 |  |  |  | L/D Max: | 36.603 | at alpha= | 4.5 | deg
Re: | 250000 |  |  | Cd Min: | 0.25971 | at alpha= | 20 | deg
Mach: | 0.25 |  |  | Cl=0 at alpha= | 0 | deg
|  |  |  | @ Cl=0.1, Cd= | 0.0093645
|  |  |  | @ Cl=0.4, Cd= | 0.011587
|  |  |  | @ Cl=0.6, Cd= | 0.016572
alpha (deg) | Cl | Cd | Cm | Cl/Cd
-20 | -0.8932 | 0.25885 | 0.0848 | -3.4506
-19.5 | -0.873 | 0.2519 | 0.0827 | -3.4657
-19 | -0.855 | 0.24539 | 0.0786 | -3.4842
-18.5 | -0.8403 | 0.23818 | 0.0717 | -3.528
-18 | -0.8267 | 0.23031 | 0.066 | -3.5895
-17.5 | -0.8052 | 0.22327 | 0.0646 | -3.6064
-17 | -0.7877 | 0.21656 | 0.0609 | -3.6373
-16.5 | -0.7811 | 0.20942 | 0.0522 | -3.7298
-16 | -0.7652 | 0.20052 | 0.0489 | -3.8161
-15.5 | -0.7438 | 0.1937 | 0.0477 | -3.84
-15 | -0.7281 | 0.18669 | 0.0444 | -3.9
-14.5 | -0.7275 | 0.17834 | 0.0359 | -4.0793
-14 | -0.7198 | 0.16869 | 0.0315 | -4.267
-13.5 | -0.6959 | 0.16261 | 0.0321 | -4.2796
-13 | -0.6849 | 0.15511 | 0.029 | -4.4156
-12.5 | -0.6967 | 0.14378 | 0.018 | -4.8456
-12 | -0.6949 | 0.13321 | 0.0146 | -5.2166
-11.5 | -0.6776 | 0.12716 | 0.0154 | -5.3287
-11 | -0.6709 | 0.11932 | 0.0128 | -5.6227
-10.5 | -0.6927 | 0.10467 | -0.0003 | -6.6179
-10 | -0.7436 | 0.08558 | -0.0191 | -8.6889
-8 | -0.8539 | 0.03152 | -0.0135 | -27.0907
-7.5 | -0.8145 | 0.02742 | -0.0113 | -29.7046
-7 | -0.7692 | 0.02417 | -0.0093 | -31.8246
-6.5 | -0.7212 | 0.02102 | -0.0075 | -34.3102
-6 | -0.6704 | 0.01919 | -0.0058 | -34.9349
-5.5 | -0.6222 | 0.01731 | -0.0041 | -35.9445
-5 | -0.5769 | 0.0158 | -0.0017 | -36.5127
-4.5 | -0.5368 | 0.01466 | 0.0014 | -36.6166
-4 | -0.5049 | 0.01391 | 0.0056 | -36.2976
-3.5 | -0.4277 | 0.01263 | 0.0009 | -33.8638
-3 | -0.3592 | 0.01005 | -0.0034 | -35.7413
-2.5 | -0.2907 | 0.00917 | -0.0053 | -31.7012
-2 | -0.2207 | 0.00917 | -0.007 | -24.0676
-1.5 | -0.1573 | 0.00923 | -0.0073 | -17.0423
-1 | -0.1012 | 0.00936 | -0.0058 | -10.812
-0.5 | -0.051 | 0.00955 | -0.0027 | -5.3403
0 | 0 | 0.00967 | 0 | 0
0.5 | 0.051 | 0.00955 | 0.0027 | 5.3403
1 | 0.1012 | 0.00936 | 0.0058 | 10.812
1.5 | 0.1573 | 0.00923 | 0.0073 | 17.0423
2 | 0.2207 | 0.00917 | 0.007 | 24.0676
2.5 | 0.2907 | 0.00917 | 0.0053 | 31.7012
3 | 0.3592 | 0.01005 | 0.0034 | 35.7413
3.5 | 0.4277 | 0.01263 | -0.0009 | 33.8638
4 | 0.5047 | 0.01391 | -0.0056 | 36.2832
4.5 | 0.5366 | 0.01466 | -0.0014 | 36.603
5 | 0.5768 | 0.0158 | 0.0018 | 36.5063
5.5 | 0.6222 | 0.01731 | 0.0041 | 35.9445
6 | 0.6704 | 0.01918 | 0.0058 | 34.9531
6.5 | 0.7212 | 0.02102 | 0.0075 | 34.3102
7 | 0.7693 | 0.02419 | 0.0092 | 31.8024
7.5 | 0.8145 | 0.02744 | 0.0113 | 29.6829
8 | 0.8541 | 0.03153 | 0.0135 | 27.0885
10 | 0.7441 | 0.08564 | 0.0189 | 8.6887
10.5 | 0.6931 | 0.10488 | -0.0001 | 6.6085
11 | 0.672 | 0.11937 | -0.013 | 5.6296
11.5 | 0.6789 | 0.12719 | -0.0156 | 5.3377
12 | 0.6963 | 0.13325 | -0.0148 | 5.2255
12.5 | 0.6975 | 0.14393 | -0.0184 | 4.8461
13 | 0.6861 | 0.15522 | -0.0292 | 4.4202
13.5 | 0.6972 | 0.16271 | -0.0324 | 4.2849
14 | 0.7214 | 0.16879 | -0.0316 | 4.2739
14.5 | 0.7283 | 0.17854 | -0.0363 | 4.0792
15 | 0.7293 | 0.18689 | -0.0446 | 3.9023
15.5 | 0.745 | 0.19392 | -0.048 | 3.8418
16 | 0.7667 | 0.2008 | -0.049 | 3.8182
16.5 | 0.7816 | 0.20968 | -0.0527 | 3.7276
17 | 0.7889 | 0.21692 | -0.0612 | 3.6368
17.5 | 0.8064 | 0.22368 | -0.0648 | 3.6052
18 | 0.828 | 0.23083 | -0.0662 | 3.5871
18.5 | 0.8411 | 0.23871 | -0.0721 | 3.5235
19 | 0.8561 | 0.24604 | -0.0789 | 3.4795
19.5 | 0.8742 | 0.25264 | -0.0831 | 3.4603
20 | 0.8945 | 0.25971 | -0.085 | 3.4442

## 23. Re 250k Mach 0.50 (1)
BIGFOIL.COM POLAR EXPORT
sc20010
SC(2)-0010 |  |  |  | Cl Max: | 1.08 | at alpha= | 20 | deg
JavaFoil+Calcfoil stall+Eppler ext transition |  |  |  | L/D Max: | 27.642 | at alpha= | 5 | deg
Re: | 250000 |  |  | Cd Min: | 0.01511 | at alpha= | -0.5 | deg
Mach: | 0.5 |  |  | Cl=0 at alpha= | 0 | deg
|  |  |  | @ Cl=0.1, Cd= | 0.015133
|  |  |  | @ Cl=0.4, Cd= | 0.020228
|  |  |  | @ Cl=0.6, Cd= | 0.15575
alpha (deg) | Cl | Cd | Cm | Cl/Cd
-20 | -1.08 | 0.27159 | 0.012 | -3.977
-19.5 | -1.054 | 0.25953 | 0.012 | -4.063
-19 | -1.028 | 0.26799 | 0.012 | -3.837
-18.5 | -1.001 | 0.25924 | 0.011 | -3.86
-18 | -0.974 | 0.25893 | 0.011 | -3.763
-17.5 | -0.948 | 0.25587 | 0.011 | -3.706
-17 | -0.922 | 0.23036 | 0.01 | -4.004
-16.5 | -0.895 | 0.22805 | 0.01 | -3.923
-16 | -0.868 | 0.21625 | 0.01 | -4.014
-15.5 | -0.842 | 0.21183 | 0.009 | -3.974
-15 | -0.815 | 0.22081 | 0.009 | -3.692
-14.5 | -0.789 | 0.20139 | 0.009 | -3.917
-14 | -0.76 | 0.19849 | 0.008 | -3.831
-13.5 | -0.734 | 0.19989 | 0.008 | -3.671
-13 | -0.707 | 0.18832 | 0.007 | -3.756
-12.5 | -0.681 | 0.1721 | 0.007 | -3.956
-12 | -0.652 | 0.17223 | 0.006 | -3.788
-11.5 | -0.626 | 0.16538 | 0.006 | -3.783
-11 | -0.599 | 0.16448 | 0.006 | -3.641
-10.5 | -0.572 | 0.16052 | 0.006 | -3.564
-10 | -0.544 | 0.14113 | 0.005 | -3.855
-9.5 | -0.517 | 0.13145 | 0.005 | -3.934
-9 | -0.49 | 0.12888 | 0.004 | -3.803
-8.5 | -0.463 | 0.11255 | 0.004 | -4.111
-8 | -0.436 | 0.11343 | 0.004 | -3.841
-7.5 | -0.409 | 0.10114 | 0.003 | -4.042
-7 | -0.59 | 0.06231 | 0.003 | -9.475
-6.5 | -0.609 | 0.05731 | 0.003 | -10.632
-6 | -0.595 | 0.05218 | 0.003 | -11.412
-5.5 | -0.695 | 0.02219 | 0.006 | -31.332
-5 | -0.652 | 0.02349 | 0.006 | -27.744
-4.5 | -0.596 | 0.02245 | 0.005 | -26.543
-4 | -0.536 | 0.02157 | 0.005 | -24.843
-3.5 | -0.473 | 0.02081 | 0.004 | -22.71
-3 | -0.408 | 0.02029 | 0.004 | -20.086
-2.5 | -0.341 | 0.01978 | 0.003 | -17.234
-2 | -0.273 | 0.0193 | 0.002 | -14.163
-1.5 | -0.205 | 0.01522 | 0.002 | -13.489
-1 | -0.137 | 0.01516 | 0.001 | -9.037
-0.5 | -0.069 | 0.01511 | 0.001 | -4.537
0 | 0 | 0.01516 | 0 | 0
0.5 | 0.069 | 0.01511 | -0.001 | 4.545
1 | 0.137 | 0.01516 | -0.001 | 9.051
1.5 | 0.206 | 0.01522 | -0.002 | 13.513
2 | 0.274 | 0.0193 | -0.002 | 14.188
2.5 | 0.342 | 0.01978 | -0.003 | 17.264
3 | 0.408 | 0.02029 | -0.004 | 20.122
3.5 | 0.474 | 0.02084 | -0.004 | 22.722
4 | 0.537 | 0.02154 | -0.005 | 24.916
4.5 | 0.597 | 0.02245 | -0.005 | 26.592
5 | 0.653 | 0.02362 | -0.006 | 27.642
5.5 | 0.578 | 0.04427 | -0.004 | 13.06
6 | 0.595 | 0.05218 | -0.003 | 11.412
6.5 | 0.609 | 0.05731 | -0.003 | 10.632
7 | 0.59 | 0.06289 | -0.003 | 9.387
7.5 | 0.409 | 0.0903 | -0.003 | 4.528
8 | 0.436 | 0.10894 | -0.004 | 4
8.5 | 0.463 | 0.11213 | -0.004 | 4.126
9 | 0.49 | 0.12195 | -0.004 | 4.02
9.5 | 0.517 | 0.12506 | -0.005 | 4.136
10 | 0.544 | 0.1385 | -0.005 | 3.928
10.5 | 0.572 | 0.16155 | -0.006 | 3.542
11 | 0.599 | 0.15529 | -0.006 | 3.858
11.5 | 0.626 | 0.16759 | -0.006 | 3.734
12 | 0.652 | 0.17232 | -0.006 | 3.786
12.5 | 0.681 | 0.17382 | -0.007 | 3.917
13 | 0.708 | 0.17794 | -0.007 | 3.976
13.5 | 0.734 | 0.18779 | -0.008 | 3.909
14 | 0.761 | 0.1959 | -0.008 | 3.883
14.5 | 0.789 | 0.20613 | -0.009 | 3.827
15 | 0.815 | 0.2072 | -0.009 | 3.935
15.5 | 0.842 | 0.21075 | -0.009 | 3.994
16 | 0.868 | 0.21479 | -0.009 | 4.041
16.5 | 0.895 | 0.22613 | -0.01 | 3.956
17 | 0.922 | 0.23054 | -0.01 | 4.001
17.5 | 0.948 | 0.25599 | -0.011 | 3.704
18 | 0.974 | 0.26052 | -0.011 | 3.74
18.5 | 1.001 | 0.25939 | -0.011 | 3.858
19 | 1.028 | 0.26814 | -0.012 | 3.835
19.5 | 1.054 | 0.27303 | -0.012 | 3.861
20 | 1.08 | 0.27828 | -0.012 | 3.881

## 24. Re 250k Mach 0.50 (2)
BIGFOIL.COM POLAR EXPORT
sc20010
SC(2)-0010 |  |  |  | Cl Max: | 0.9694 | at alpha= | 20 | deg
XFOIL ncrit=9 |  |  |  | L/D Max: | 33.977 | at alpha= | 4.5 | deg
Re: | 250000 |  |  | Cd Min: | 0.28638 | at alpha= | 20 | deg
Mach: | 0.5 |  |  | Cl=0 at alpha= | 0 | deg
|  |  |  | @ Cl=0.1, Cd= | 0.010049
|  |  |  | @ Cl=0.4, Cd= | 0.013466
|  |  |  | @ Cl=0.6, Cd= | 0.017739
alpha (deg) | Cl | Cd | Cm | Cl/Cd
-20 | -0.9683 | 0.2856 | 0.1034 | -3.3904
-19.5 | -0.946 | 0.27727 | 0.0979 | -3.4118
-19 | -0.9282 | 0.27029 | 0.0886 | -3.4341
-18.5 | -0.9033 | 0.25989 | 0.0858 | -3.4757
-18 | -0.8805 | 0.2518 | 0.0816 | -3.4968
-17.5 | -0.8585 | 0.24356 | 0.0765 | -3.5248
-17 | -0.8438 | 0.23641 | 0.0672 | -3.5692
-16.5 | -0.818 | 0.22623 | 0.0651 | -3.6158
-16 | -0.7956 | 0.21826 | 0.0614 | -3.6452
-15.5 | -0.7752 | 0.21007 | 0.0566 | -3.6902
-15 | -0.7687 | 0.2031 | 0.0466 | -3.7848
-14.5 | -0.7415 | 0.19266 | 0.0453 | -3.8487
-14 | -0.7187 | 0.18503 | 0.0429 | -3.8842
-13.5 | -0.7031 | 0.17675 | 0.0375 | -3.9779
-13 | -0.7054 | 0.1685 | 0.0272 | -4.1864
-12.5 | -0.6771 | 0.15899 | 0.0282 | -4.2588
-12 | -0.6583 | 0.15126 | 0.026 | -4.3521
-11.5 | -0.6486 | 0.14283 | 0.0212 | -4.5411
-11 | -0.6581 | 0.13192 | 0.0106 | -4.9886
-10.5 | -0.6345 | 0.12453 | 0.0128 | -5.0952
-10 | -0.625 | 0.11619 | 0.0099 | -5.3791
-9.5 | -0.6352 | 0.10217 | 0.0022 | -6.2171
-9 | -0.6588 | 0.08534 | -0.0089 | -7.7197
-8.5 | -0.6688 | 0.07301 | -0.0169 | -9.1604
-8 | -0.6955 | 0.05921 | -0.0277 | -11.7463
-7.5 | -0.7311 | 0.04927 | -0.0307 | -14.8386
-7 | -0.7581 | 0.04086 | -0.0274 | -18.5536
-6.5 | -0.7561 | 0.03378 | -0.023 | -22.3831
-6 | -0.7314 | 0.02817 | -0.0185 | -25.9638
-5.5 | -0.694 | 0.02347 | -0.0138 | -29.5697
-5 | -0.6531 | 0.02031 | -0.0088 | -32.1566
-4.5 | -0.6193 | 0.01823 | -0.0025 | -33.9715
-4 | -0.5323 | 0.01603 | -0.0061 | -33.2065
-3.5 | -0.4464 | 0.01431 | -0.0098 | -31.195
-3 | -0.3645 | 0.01282 | -0.0131 | -28.4321
-2.5 | -0.3027 | 0.01017 | -0.0141 | -29.764
-2 | -0.2411 | 0.00967 | -0.0116 | -24.9328
-1.5 | -0.1746 | 0.00981 | -0.0101 | -17.7982
-1 | -0.1128 | 0.01 | -0.0076 | -11.28
-0.5 | -0.0553 | 0.01022 | -0.0041 | -5.411
0 | 0 | 0.01043 | 0 | 0
0.5 | 0.0553 | 0.01022 | 0.0041 | 5.411
1 | 0.1128 | 0.01 | 0.0076 | 11.28
1.5 | 0.1746 | 0.00981 | 0.0101 | 17.7982
2 | 0.2411 | 0.00967 | 0.0116 | 24.9328
2.5 | 0.3027 | 0.01016 | 0.0141 | 29.7933
3 | 0.3645 | 0.01282 | 0.0131 | 28.4321
3.5 | 0.4464 | 0.01431 | 0.0098 | 31.195
4 | 0.5324 | 0.01603 | 0.0061 | 33.2127
4.5 | 0.6194 | 0.01823 | 0.0025 | 33.977
5 | 0.6529 | 0.0203 | 0.0088 | 32.1626
5.5 | 0.6939 | 0.02346 | 0.0139 | 29.578
6 | 0.7314 | 0.02817 | 0.0185 | 25.9638
6.5 | 0.7562 | 0.03379 | 0.023 | 22.3794
7 | 0.7584 | 0.04086 | 0.0273 | 18.5609
7.5 | 0.7314 | 0.0493 | 0.0306 | 14.8357
8 | 0.6961 | 0.05923 | 0.0276 | 11.7525
8.5 | 0.6695 | 0.07306 | 0.0167 | 9.1637
9 | 0.6598 | 0.08531 | 0.0088 | 7.7341
9.5 | 0.6362 | 0.1022 | -0.0023 | 6.225
10 | 0.626 | 0.11625 | -0.0101 | 5.3849
10.5 | 0.6356 | 0.1246 | -0.013 | 5.1011
11 | 0.6595 | 0.13202 | -0.0106 | 4.9955
11.5 | 0.6493 | 0.14292 | -0.0216 | 4.5431
12 | 0.6594 | 0.15134 | -0.0262 | 4.3571
12.5 | 0.6783 | 0.15908 | -0.0283 | 4.2639
13 | 0.7063 | 0.16862 | -0.0274 | 4.1887
13.5 | 0.704 | 0.17687 | -0.0378 | 3.9803
14 | 0.7197 | 0.18517 | -0.0432 | 3.8867
14.5 | 0.7426 | 0.19283 | -0.0455 | 3.8511
15 | 0.7695 | 0.20328 | -0.0469 | 3.7854
15.5 | 0.7762 | 0.21031 | -0.0568 | 3.6907
16 | 0.7966 | 0.21854 | -0.0617 | 3.6451
16.5 | 0.8191 | 0.22654 | -0.0653 | 3.6157
17 | 0.8446 | 0.23672 | -0.0675 | 3.5679
17.5 | 0.8595 | 0.24398 | -0.0768 | 3.5228
18 | 0.8815 | 0.25227 | -0.0819 | 3.4943
18.5 | 0.9043 | 0.26044 | -0.086 | 3.4722
19 | 0.929 | 0.27086 | -0.0889 | 3.4298
19.5 | 0.9471 | 0.27798 | -0.0982 | 3.4071
20 | 0.9694 | 0.28638 | -0.1037 | 3.385

## 25. Re 500k Mach 0.00 (1)
BIGFOIL.COM POLAR EXPORT
sc20010
SC(2)-0010 |  |  |  | Cl Max: | 0.912 | at alpha= | 8.5 | deg
JavaFoil+Calcfoil stall+Eppler ext transition |  |  |  | L/D Max: | 43.778 | at alpha= | 8.5 | deg
Re: | 500000 |  |  | Cd Min: | 0.01243 | at alpha= | -0.5 | deg
Mach: | 0 |  |  | Cl=0 at alpha= | 0 | deg
|  |  |  | @ Cl=0.1, Cd= | 0.012498
|  |  |  | @ Cl=0.4, Cd= | 0.017089
|  |  |  | @ Cl=0.6, Cd= | 0.018496
alpha (deg) | Cl | Cd | Cm | Cl/Cd
-13.5 | -0.877 | 0.1064 | 0.005 | -8.244
-13 | -0.879 | 0.1005 | 0.005 | -8.741
-12.5 | -0.877 | 0.09438 | 0.005 | -9.297
-12 | -0.873 | 0.08939 | 0.005 | -9.766
-11.5 | -0.865 | 0.08429 | 0.005 | -10.261
-11 | -0.855 | 0.07856 | 0.005 | -10.881
-10.5 | -0.839 | 0.07474 | 0.005 | -11.229
-10 | -0.823 | 0.06877 | 0.005 | -11.965
-9.5 | -0.801 | 0.06455 | 0.005 | -12.414
-9 | -0.783 | 0.05728 | 0.006 | -13.669
-8.5 | -0.912 | 0.02083 | 0.008 | -43.778
-8 | -0.875 | 0.02131 | 0.008 | -41.073
-7.5 | -0.832 | 0.02073 | 0.008 | -40.117
-7 | -0.786 | 0.02001 | 0.007 | -39.258
-6.5 | -0.737 | 0.0194 | 0.007 | -37.994
-6 | -0.687 | 0.01952 | 0.006 | -35.181
-5.5 | -0.635 | 0.01882 | 0.006 | -33.714
-5 | -0.581 | 0.01833 | 0.005 | -31.669
-4.5 | -0.526 | 0.0179 | 0.005 | -29.367
-4 | -0.469 | 0.01749 | 0.004 | -26.839
-3.5 | -0.412 | 0.01717 | 0.004 | -24.012
-3 | -0.354 | 0.01681 | 0.003 | -21.083
-2.5 | -0.296 | 0.01647 | 0.003 | -17.969
-2 | -0.237 | 0.01258 | 0.002 | -18.853
-1.5 | -0.178 | 0.01254 | 0.002 | -14.191
-1 | -0.119 | 0.01253 | 0.001 | -9.48
-0.5 | -0.059 | 0.01243 | 0.001 | -4.779
0 | 0 | 0.01244 | 0 | 0
0.5 | 0.059 | 0.01243 | -0.001 | 4.785
1 | 0.119 | 0.01253 | -0.001 | 9.493
1.5 | 0.178 | 0.01254 | -0.002 | 14.213
2 | 0.237 | 0.01258 | -0.002 | 18.883
2.5 | 0.296 | 0.01647 | -0.003 | 17.997
3 | 0.355 | 0.01681 | -0.003 | 21.117
3.5 | 0.413 | 0.01717 | -0.004 | 24.051
4 | 0.47 | 0.01749 | -0.004 | 26.883
4.5 | 0.526 | 0.01789 | -0.005 | 29.416
5 | 0.582 | 0.01833 | -0.005 | 31.723
5.5 | 0.635 | 0.01882 | -0.006 | 33.764
6 | 0.688 | 0.01952 | -0.006 | 35.235
6.5 | 0.738 | 0.0194 | -0.007 | 38.052
7 | 0.787 | 0.02001 | -0.007 | 39.32
7.5 | 0.833 | 0.02073 | -0.008 | 40.182
8 | 0.877 | 0.0213 | -0.008 | 41.143
8.5 | 0.912 | 0.02083 | -0.008 | 43.778
9 | 0.783 | 0.05728 | -0.006 | 13.669
9.5 | 0.801 | 0.06455 | -0.005 | 12.414
10 | 0.823 | 0.06877 | -0.005 | 11.965
10.5 | 0.839 | 0.07474 | -0.005 | 11.229
11 | 0.855 | 0.07856 | -0.005 | 10.881
11.5 | 0.865 | 0.08429 | -0.005 | 10.261
12 | 0.873 | 0.08939 | -0.005 | 9.766
12.5 | 0.877 | 0.09438 | -0.005 | 9.297
13 | 0.879 | 0.1005 | -0.005 | 8.741
13.5 | 0.877 | 0.1064 | -0.005 | 8.244

## 26. Re 500k Mach 0.00 (2)
BIGFOIL.COM POLAR EXPORT
sc20010
SC(2)-0010 |  |  |  | Cl Max: | 1.0955 | at alpha= | 11.5 | deg
XFOIL ncrit=9 |  |  |  | L/D Max: | 51.6949 | at alpha= | 7 | deg
Re: | 500000 |  |  | Cd Min: | 0.20147 | at alpha= | 16.5 | deg
Mach: | 0 |  |  | Cl=0 at alpha= | 0 | deg
|  |  |  | @ Cl=0.1, Cd= | 0.0066129
|  |  |  | @ Cl=0.4, Cd= | 0.0098327
|  |  |  | @ Cl=0.6, Cd= | 0.01206
alpha (deg) | Cl | Cd | Cm | Cl/Cd
-16.5 | -0.7728 | 0.20123 | 0.0539 | -3.8404
-16 | -0.7576 | 0.19487 | 0.0507 | -3.8877
-15 | -0.747 | 0.17492 | 0.0388 | -4.2705
-14.5 | -0.7297 | 0.16944 | 0.0375 | -4.3065
-14 | -0.7176 | 0.16263 | 0.0347 | -4.4125
-13.5 | -0.724 | 0.14941 | 0.0259 | -4.8457
-13 | -0.9372 | 0.07667 | -0.0115 | -12.2238
-12.5 | -1.0076 | 0.05733 | -0.025 | -17.5754
-12 | -1.0637 | 0.04645 | -0.0253 | -22.8999
-11.5 | -1.0951 | 0.03928 | -0.019 | -27.8793
-11 | -1.0919 | 0.03335 | -0.0147 | -32.7406
-10.5 | -1.0671 | 0.02939 | -0.0117 | -36.3083
-10 | -1.0365 | 0.02491 | -0.0093 | -41.6098
-9.5 | -0.9947 | 0.02276 | -0.0079 | -43.7039
-9 | -0.9502 | 0.02092 | -0.0066 | -45.4207
-8.5 | -0.9033 | 0.01939 | -0.0055 | -46.5859
-8 | -0.8586 | 0.01729 | -0.0041 | -49.6588
-7.5 | -0.81 | 0.01612 | -0.0032 | -50.2481
-7 | -0.7624 | 0.01474 | -0.002 | -51.7232
-6.5 | -0.7116 | 0.01404 | -0.0013 | -50.6838
-6 | -0.6628 | 0.01309 | -0.0003 | -50.6341
-5.5 | -0.615 | 0.01229 | 0.001 | -50.0407
-5 | -0.5705 | 0.01163 | 0.0029 | -49.0542
-4.5 | -0.5047 | 0.01093 | 0.0001 | -46.1757
-4 | -0.4323 | 0.01025 | -0.0038 | -42.1756
-3.5 | -0.3664 | 0.0094 | -0.0064 | -38.9787
-3 | -0.3153 | 0.00815 | -0.006 | -38.6871
-2.5 | -0.2717 | 0.00666 | -0.0039 | -40.7958
-2 | -0.2185 | 0.00658 | -0.0029 | -33.2067
-1.5 | -0.1636 | 0.00658 | -0.0023 | -24.8632
-1 | -0.1078 | 0.00661 | -0.002 | -16.3086
0 | 0 | 0.0066 | 0 | 0
0.5 | 0.0532 | 0.00663 | 0.0012 | 8.0241
1 | 0.1078 | 0.00661 | 0.002 | 16.3086
1.5 | 0.1636 | 0.00658 | 0.0023 | 24.8632
2 | 0.2185 | 0.00658 | 0.0029 | 33.2067
2.5 | 0.2716 | 0.00666 | 0.0039 | 40.7808
3 | 0.3152 | 0.00815 | 0.006 | 38.6748
3.5 | 0.3665 | 0.0094 | 0.0064 | 38.9894
4 | 0.4323 | 0.01025 | 0.0038 | 42.1756
4.5 | 0.5048 | 0.01093 | -0.0001 | 46.1848
5 | 0.5703 | 0.01162 | -0.0028 | 49.0792
5.5 | 0.6149 | 0.01228 | -0.0009 | 50.0733
6 | 0.6628 | 0.01308 | 0.0003 | 50.6728
6.5 | 0.7116 | 0.01404 | 0.0013 | 50.6838
7 | 0.7625 | 0.01475 | 0.002 | 51.6949
7.5 | 0.8101 | 0.01612 | 0.0032 | 50.2543
8 | 0.8588 | 0.01729 | 0.0041 | 49.6703
8.5 | 0.9035 | 0.0194 | 0.0055 | 46.5722
9 | 0.9504 | 0.02092 | 0.0066 | 45.4302
9.5 | 0.995 | 0.02276 | 0.0079 | 43.717
10 | 1.0368 | 0.02492 | 0.0093 | 41.6051
10.5 | 1.0674 | 0.0294 | 0.0116 | 36.3061
11 | 1.0923 | 0.03336 | 0.0146 | 32.7428
11.5 | 1.0955 | 0.0393 | 0.0189 | 27.8753
12 | 1.0641 | 0.04651 | 0.0251 | 22.879
12.5 | 1.0079 | 0.05745 | 0.0247 | 17.544
13 | 0.9369 | 0.07707 | 0.0109 | 12.1565
13.5 | 0.7249 | 0.1497 | -0.0264 | 4.8424
14 | 0.719 | 0.16276 | -0.035 | 4.4175
14.5 | 0.7311 | 0.16957 | -0.0378 | 4.3115
15 | 0.7484 | 0.17506 | -0.0391 | 4.2751
15.5 | 0.7566 | 0.18412 | -0.0426 | 4.1093
16 | 0.7589 | 0.1951 | -0.051 | 3.8898
16.5 | 0.7741 | 0.20147 | -0.0542 | 3.8423

## 27. Re 500k Mach 0.10 (1)
BIGFOIL.COM POLAR EXPORT
sc20010
SC(2)-0010 |  |  |  | Cl Max: | 0.91 | at alpha= | 8.5 | deg
JavaFoil+Calcfoil stall+Eppler ext transition |  |  |  | L/D Max: | 45.183 | at alpha= | 8.5 | deg
Re: | 500000 |  |  | Cd Min: | 0.01244 | at alpha= | 0 | deg
Mach: | 0.1 |  |  | Cl=0 at alpha= | 0 | deg
|  |  |  | @ Cl=0.1, Cd= | 0.01251
|  |  |  | @ Cl=0.4, Cd= | 0.017112
|  |  |  | @ Cl=0.6, Cd= | 0.018538
alpha (deg) | Cl | Cd | Cm | Cl/Cd
-13.5 | -0.859 | 0.10693 | 0.005 | -8.037
-13 | -0.864 | 0.10078 | 0.005 | -8.571
-12.5 | -0.865 | 0.09518 | 0.005 | -9.088
-12 | -0.862 | 0.08986 | 0.005 | -9.597
-11.5 | -0.857 | 0.08445 | 0.005 | -10.154
-11 | -0.849 | 0.07927 | 0.005 | -10.704
-10.5 | -0.835 | 0.07526 | 0.005 | -11.096
-10 | -0.819 | 0.07029 | 0.005 | -11.655
-9.5 | -0.8 | 0.06541 | 0.005 | -12.223
-9 | -0.778 | 0.05941 | 0.005 | -13.101
-8.5 | -0.91 | 0.02014 | 0.008 | -45.183
-8 | -0.877 | 0.02147 | 0.008 | -40.836
-7.5 | -0.834 | 0.02087 | 0.008 | -39.954
-7 | -0.788 | 0.02016 | 0.007 | -39.1
-6.5 | -0.74 | 0.01951 | 0.007 | -37.918
-6 | -0.69 | 0.01959 | 0.006 | -35.194
-5.5 | -0.637 | 0.01889 | 0.006 | -33.728
-5 | -0.583 | 0.01839 | 0.005 | -31.713
-4.5 | -0.528 | 0.01794 | 0.005 | -29.428
-4 | -0.472 | 0.01754 | 0.004 | -26.879
-3.5 | -0.414 | 0.0172 | 0.004 | -24.088
-3 | -0.356 | 0.01687 | 0.003 | -21.117
-2.5 | -0.297 | 0.01652 | 0.003 | -18.011
-2 | -0.238 | 0.01259 | 0.002 | -18.927
-1.5 | -0.179 | 0.01256 | 0.002 | -14.247
-1 | -0.119 | 0.01254 | 0.001 | -9.517
-0.5 | -0.06 | 0.01245 | 0.001 | -4.797
0 | 0 | 0.01244 | 0 | 0
0.5 | 0.06 | 0.01245 | -0.001 | 4.804
1 | 0.12 | 0.01254 | -0.001 | 9.53
1.5 | 0.179 | 0.01256 | -0.002 | 14.269
2 | 0.239 | 0.01259 | -0.002 | 18.957
2.5 | 0.298 | 0.01652 | -0.003 | 18.039
3 | 0.357 | 0.01686 | -0.003 | 21.151
3.5 | 0.415 | 0.0172 | -0.004 | 24.127
4 | 0.472 | 0.01754 | -0.004 | 26.924
4.5 | 0.529 | 0.01794 | -0.005 | 29.477
5 | 0.584 | 0.01839 | -0.005 | 31.767
5.5 | 0.638 | 0.01889 | -0.006 | 33.778
6 | 0.69 | 0.01959 | -0.006 | 35.247
6.5 | 0.741 | 0.01951 | -0.007 | 37.977
7 | 0.789 | 0.02015 | -0.007 | 39.162
7.5 | 0.835 | 0.02087 | -0.008 | 40.019
8 | 0.878 | 0.02147 | -0.008 | 40.905
8.5 | 0.91 | 0.02014 | -0.008 | 45.183
9 | 0.778 | 0.05941 | -0.005 | 13.101
9.5 | 0.8 | 0.06541 | -0.005 | 12.223
10 | 0.819 | 0.07029 | -0.005 | 11.655
10.5 | 0.835 | 0.07526 | -0.005 | 11.096
11 | 0.849 | 0.07927 | -0.005 | 10.704
11.5 | 0.857 | 0.08445 | -0.005 | 10.154
12 | 0.862 | 0.08986 | -0.005 | 9.597
12.5 | 0.865 | 0.09518 | -0.005 | 9.088
13 | 0.864 | 0.10078 | -0.005 | 8.571
13.5 | 0.859 | 0.10693 | -0.005 | 8.037

## 28. Re 500k Mach 0.10 (2)
BIGFOIL.COM POLAR EXPORT
sc20010
SC(2)-0010 |  |  |  | Cl Max: | 1.0803 | at alpha= | 11 | deg
XFOIL ncrit=9 |  |  |  | L/D Max: | 51.1549 | at alpha= | 7 | deg
Re: | 500000 |  |  | Cd Min: | 0.19589 | at alpha= | 16 | deg
Mach: | 0.1 |  |  | Cl=0 at alpha= | 0 | deg
|  |  |  | @ Cl=0.1, Cd= | 0.0066315
|  |  |  | @ Cl=0.4, Cd= | 0.0098741
|  |  |  | @ Cl=0.6, Cd= | 0.012075
alpha (deg) | Cl | Cd | Cm | Cl/Cd
-16 | -0.7582 | 0.19565 | 0.0511 | -3.8753
-15 | -0.7463 | 0.17591 | 0.0393 | -4.2425
-14.5 | -0.7288 | 0.17036 | 0.038 | -4.278
-14 | -0.7166 | 0.16351 | 0.0351 | -4.3826
-13.5 | -0.7225 | 0.15042 | 0.0263 | -4.8032
-12.5 | -0.9611 | 0.06482 | -0.0209 | -14.8272
-12 | -1.0185 | 0.05141 | -0.0268 | -19.8113
-11.5 | -1.065 | 0.04291 | -0.0228 | -24.8194
-11 | -1.0799 | 0.03594 | -0.0173 | -30.0473
-10.5 | -1.0647 | 0.03094 | -0.0136 | -34.4118
-10 | -1.0384 | 0.02608 | -0.0107 | -39.816
-9.5 | -0.9984 | 0.02353 | -0.0091 | -42.4309
-9 | -0.9545 | 0.02151 | -0.0076 | -44.3747
-8.5 | -0.908 | 0.0198 | -0.0063 | -45.8586
-8 | -0.863 | 0.01762 | -0.0049 | -48.9784
-7.5 | -0.8144 | 0.01637 | -0.0038 | -49.7495
-7 | -0.7663 | 0.01497 | -0.0026 | -51.189
-6.5 | -0.7158 | 0.01413 | -0.0017 | -50.6582
-6 | -0.6667 | 0.01317 | -0.0006 | -50.6226
-5.5 | -0.6187 | 0.01235 | 0.0007 | -50.0972
-5 | -0.5742 | 0.01169 | 0.0027 | -49.1189
-4.5 | -0.5065 | 0.01097 | -0.0003 | -46.1714
-4 | -0.4339 | 0.01031 | -0.0042 | -42.0854
-3.5 | -0.3677 | 0.00947 | -0.0066 | -38.8279
-3 | -0.3168 | 0.00827 | -0.0061 | -38.3071
-2.5 | -0.2731 | 0.00669 | -0.004 | -40.8221
-2 | -0.2198 | 0.0066 | -0.003 | -33.303
-1.5 | -0.1646 | 0.00659 | -0.0024 | -24.9772
-1 | -0.1084 | 0.00663 | -0.002 | -16.3499
-0.5 | -0.0535 | 0.00664 | -0.0013 | -8.0572
0 | 0 | 0.00661 | 0 | 0
0.5 | 0.0535 | 0.00664 | 0.0013 | 8.0572
1 | 0.1083 | 0.00663 | 0.002 | 16.3348
1.5 | 0.1646 | 0.00659 | 0.0024 | 24.9772
2 | 0.2198 | 0.0066 | 0.003 | 33.303
2.5 | 0.2731 | 0.0067 | 0.004 | 40.7612
3 | 0.3168 | 0.00828 | 0.0061 | 38.2609
3.5 | 0.3678 | 0.00946 | 0.0066 | 38.8795
4 | 0.4339 | 0.01031 | 0.0042 | 42.0854
4.5 | 0.5066 | 0.01097 | 0.0002 | 46.1805
5 | 0.574 | 0.01169 | -0.0027 | 49.1018
5.5 | 0.6186 | 0.01235 | -0.0007 | 50.0891
6 | 0.6667 | 0.01317 | 0.0006 | 50.6226
6.5 | 0.7158 | 0.01413 | 0.0017 | 50.6582
7 | 0.7663 | 0.01498 | 0.0026 | 51.1549
7.5 | 0.8144 | 0.01637 | 0.0038 | 49.7495
8 | 0.8631 | 0.01762 | 0.0048 | 48.9841
8.5 | 0.9082 | 0.0198 | 0.0063 | 45.8687
9 | 0.9547 | 0.0215 | 0.0076 | 44.4047
9.5 | 0.9986 | 0.02354 | 0.009 | 42.4214
10 | 1.0387 | 0.02608 | 0.0107 | 39.8275
10.5 | 1.0651 | 0.03095 | 0.0135 | 34.4136
11 | 1.0803 | 0.03596 | 0.0172 | 30.0417
11.5 | 1.0654 | 0.04296 | 0.0227 | 24.7998
12 | 1.0191 | 0.05147 | 0.0266 | 19.7999
12.5 | 0.961 | 0.06508 | 0.0205 | 14.7664
13 | 0.7322 | 0.13722 | -0.0203 | 5.336
13.5 | 0.7234 | 0.15067 | -0.0267 | 4.8012
14 | 0.718 | 0.16364 | -0.0354 | 4.3877
14.5 | 0.7302 | 0.1705 | -0.0383 | 4.2827
15 | 0.7477 | 0.17605 | -0.0395 | 4.2471
15.5 | 0.7568 | 0.18499 | -0.0429 | 4.091
16 | 0.7595 | 0.19589 | -0.0514 | 3.8772

## 29. Re 500k Mach 0.25 (1)
BIGFOIL.COM POLAR EXPORT
sc20010
SC(2)-0010 |  |  |  | Cl Max: | 0.876 | at alpha= | 8 | deg
JavaFoil+Calcfoil stall+Eppler ext transition |  |  |  | L/D Max: | 43.558 | at alpha= | 8 | deg
Re: | 500000 |  |  | Cd Min: | 0.0125 | at alpha= | 0 | deg
Mach: | 0.25 |  |  | Cl=0 at alpha= | 0 | deg
|  |  |  | @ Cl=0.1, Cd= | 0.012579
|  |  |  | @ Cl=0.4, Cd= | 0.017274
|  |  |  | @ Cl=0.6, Cd= | 0.01879
alpha (deg) | Cl | Cd | Cm | Cl/Cd
-13 | -0.735 | 0.1104 | 0.005 | -6.654
-12.5 | -0.76 | 0.10345 | 0.005 | -7.349
-12 | -0.78 | 0.09715 | 0.005 | -8.026
-11.5 | -0.793 | 0.08962 | 0.005 | -8.846
-11 | -0.8 | 0.08439 | 0.004 | -9.476
-10.5 | -0.8 | 0.07814 | 0.004 | -10.238
-10 | -0.794 | 0.07305 | 0.004 | -10.872
-9.5 | -0.786 | 0.06882 | 0.005 | -11.417
-9 | -0.768 | 0.06355 | 0.005 | -12.088
-8.5 | -0.747 | 0.0586 | 0.005 | -12.743
-8 | -0.876 | 0.02011 | 0.008 | -43.558
-7.5 | -0.844 | 0.02182 | 0.008 | -38.677
-7 | -0.8 | 0.02083 | 0.007 | -38.439
-6.5 | -0.754 | 0.0201 | 0.007 | -37.49
-6 | -0.704 | 0.02009 | 0.006 | -35.036
-5.5 | -0.652 | 0.01957 | 0.006 | -33.311
-5 | -0.597 | 0.01876 | 0.005 | -31.839
-4.5 | -0.541 | 0.01827 | 0.005 | -29.624
-4 | -0.484 | 0.01781 | 0.004 | -27.162
-3.5 | -0.425 | 0.01743 | 0.004 | -24.397
-3 | -0.366 | 0.01707 | 0.003 | -21.431
-2.5 | -0.306 | 0.01675 | 0.003 | -18.238
-2 | -0.245 | 0.01267 | 0.002 | -19.32
-1.5 | -0.184 | 0.01264 | 0.002 | -14.547
-1 | -0.123 | 0.01262 | 0.001 | -9.719
-0.5 | -0.061 | 0.01252 | 0.001 | -4.903
0 | 0 | 0.0125 | 0 | 0
0.5 | 0.061 | 0.01251 | -0.001 | 4.91
1 | 0.123 | 0.01262 | -0.001 | 9.732
1.5 | 0.184 | 0.01263 | -0.002 | 14.57
2 | 0.245 | 0.01267 | -0.002 | 19.351
2.5 | 0.306 | 0.01675 | -0.003 | 18.268
3 | 0.366 | 0.01707 | -0.003 | 21.466
3.5 | 0.426 | 0.01743 | -0.004 | 24.438
4 | 0.485 | 0.01781 | -0.004 | 27.207
4.5 | 0.542 | 0.01827 | -0.005 | 29.675
5 | 0.598 | 0.01876 | -0.005 | 31.894
5.5 | 0.653 | 0.01957 | -0.006 | 33.362
6 | 0.705 | 0.02009 | -0.006 | 35.091
6.5 | 0.755 | 0.0201 | -0.007 | 37.549
7 | 0.802 | 0.02082 | -0.007 | 38.501
7.5 | 0.845 | 0.02181 | -0.008 | 38.747
8 | 0.876 | 0.02011 | -0.008 | 43.558
8.5 | 0.747 | 0.0586 | -0.005 | 12.743
9 | 0.768 | 0.06355 | -0.005 | 12.088
9.5 | 0.786 | 0.06882 | -0.005 | 11.417
10 | 0.794 | 0.07305 | -0.004 | 10.872
10.5 | 0.8 | 0.07814 | -0.004 | 10.238
11 | 0.8 | 0.08439 | -0.004 | 9.476
11.5 | 0.793 | 0.08927 | -0.005 | 8.882
12 | 0.78 | 0.09715 | -0.005 | 8.026
12.5 | 0.76 | 0.10346 | -0.005 | 7.347
13 | 0.735 | 0.11094 | -0.005 | 6.621

## 30. Re 500k Mach 0.25 (2)
BIGFOIL.COM POLAR EXPORT
sc20010
SC(2)-0010 |  |  |  | Cl Max: | 1.0108 | at alpha= | 10 | deg
XFOIL ncrit=9 |  |  |  | L/D Max: | 49.761 | at alpha= | 6 | deg
Re: | 500000 |  |  | Cd Min: | 0.18122 | at alpha= | 15 | deg
Mach: | 0.25 |  |  | Cl=0 at alpha= | 0 | deg
|  |  |  | @ Cl=0.1, Cd= | 0.0067043
|  |  |  | @ Cl=0.4, Cd= | 0.010053
|  |  |  | @ Cl=0.6, Cd= | 0.012435
alpha (deg) | Cl | Cd | Cm | Cl/Cd
-15 | -0.7437 | 0.18106 | 0.0421 | -4.1075
-14.5 | -0.7261 | 0.17502 | 0.0403 | -4.1487
-14 | -0.7131 | 0.16787 | 0.0371 | -4.2479
-13.5 | -0.7167 | 0.15525 | 0.0279 | -4.6164
-13 | -0.7159 | 0.14447 | 0.0234 | -4.9554
-12.5 | -0.7012 | 0.13902 | 0.0229 | -5.0439
-12 | -0.6914 | 0.13205 | 0.0205 | -5.2359
-11.5 | -0.744 | 0.10615 | 0.0077 | -7.0089
-11 | -0.9473 | 0.05166 | -0.0284 | -18.3372
-10.5 | -0.988 | 0.04312 | -0.0266 | -22.9128
-10 | -1.0104 | 0.03582 | -0.021 | -28.2077
-9.5 | -0.9984 | 0.03034 | -0.017 | -32.9071
-9 | -0.9679 | 0.02642 | -0.014 | -36.6351
-8.5 | -0.9286 | 0.02313 | -0.0115 | -40.147
-8 | -0.8831 | 0.02055 | -0.0093 | -42.9732
-7.5 | -0.8372 | 0.01799 | -0.0074 | -46.537
-7 | -0.787 | 0.01645 | -0.0058 | -47.8419
-6.5 | -0.7377 | 0.01491 | -0.0041 | -49.4769
-6 | -0.6872 | 0.01381 | -0.0025 | -49.761
-5.5 | -0.6378 | 0.01294 | -0.0007 | -49.289
-5 | -0.5922 | 0.01232 | 0.0016 | -48.0682
-4.5 | -0.516 | 0.0113 | -0.0025 | -45.6637
-4 | -0.4421 | 0.01051 | -0.0061 | -42.0647
-3.5 | -0.3775 | 0.00981 | -0.0075 | -38.4811
-3 | -0.3257 | 0.00885 | -0.0064 | -36.8023
-2.5 | -0.2798 | 0.00717 | -0.0047 | -39.0237
-2 | -0.2278 | 0.00671 | -0.003 | -33.9493
-1.5 | -0.1702 | 0.00671 | -0.0025 | -25.3651
-1 | -0.1122 | 0.0067 | -0.0021 | -16.7463
-0.5 | -0.0551 | 0.00672 | -0.0014 | -8.1994
0 | 0 | 0.00674 | 0 | 0
0.5 | 0.0551 | 0.00672 | 0.0014 | 8.1994
1 | 0.1121 | 0.0067 | 0.0021 | 16.7313
1.5 | 0.1702 | 0.00671 | 0.0025 | 25.3651
2 | 0.2278 | 0.00671 | 0.003 | 33.9493
2.5 | 0.2798 | 0.00717 | 0.0047 | 39.0237
3 | 0.3257 | 0.00885 | 0.0064 | 36.8023
3.5 | 0.3776 | 0.00981 | 0.0075 | 38.4913
4 | 0.4422 | 0.01051 | 0.0061 | 42.0742
4.5 | 0.5161 | 0.0113 | 0.0025 | 45.6726
5 | 0.5922 | 0.01233 | -0.0016 | 48.0292
5.5 | 0.6377 | 0.01294 | 0.0007 | 49.2813
6 | 0.6872 | 0.01381 | 0.0025 | 49.761
6.5 | 0.7377 | 0.01492 | 0.0041 | 49.4437
7 | 0.7871 | 0.01645 | 0.0058 | 47.848
7.5 | 0.8373 | 0.018 | 0.0074 | 46.5167
8 | 0.8833 | 0.02055 | 0.0093 | 42.983
8.5 | 0.9288 | 0.02314 | 0.0114 | 40.1383
9 | 0.9682 | 0.02642 | 0.0139 | 36.6465
9.5 | 0.9986 | 0.03036 | 0.0169 | 32.892
10 | 1.0108 | 0.03584 | 0.0209 | 28.2031
10.5 | 0.9886 | 0.04314 | 0.0265 | 22.9161
11 | 0.9478 | 0.05172 | 0.0282 | 18.3256
11.5 | 0.6929 | 0.12222 | -0.016 | 5.6693
12 | 0.6926 | 0.13213 | -0.0207 | 5.2418
12.5 | 0.7029 | 0.13896 | -0.023 | 5.0583
13 | 0.7173 | 0.14451 | -0.0236 | 4.9637
13.5 | 0.7178 | 0.15544 | -0.0282 | 4.6179
14 | 0.7144 | 0.16801 | -0.0373 | 4.2521
14.5 | 0.7274 | 0.17518 | -0.0406 | 4.1523
15 | 0.7451 | 0.18122 | -0.0424 | 4.1116

## 31. Re 500k Mach 0.50 (1)
BIGFOIL.COM POLAR EXPORT
sc20010
SC(2)-0010 |  |  |  | Cl Max: | 1.08 | at alpha= | 20 | deg
JavaFoil+Calcfoil stall+Eppler ext transition |  |  |  | L/D Max: | 34.649 | at alpha= | 6 | deg
Re: | 500000 |  |  | Cd Min: | 0.0129 | at alpha= | -0.5 | deg
Mach: | 0.5 |  |  | Cl=0 at alpha= | 0 | deg
|  |  |  | @ Cl=0.1, Cd= | 0.012914
|  |  |  | @ Cl=0.4, Cd= | 0.018034
|  |  |  | @ Cl=0.6, Cd= | 0.12908
alpha (deg) | Cl | Cd | Cm | Cl/Cd
-20 | -1.08 | 0.23053 | 0.012 | -4.686
-19.5 | -1.054 | 0.22319 | 0.012 | -4.724
-19 | -1.028 | 0.22419 | 0.012 | -4.587
-18.5 | -1.001 | 0.22118 | 0.011 | -4.525
-18 | -0.974 | 0.21835 | 0.011 | -4.462
-17.5 | -0.948 | 0.21134 | 0.011 | -4.487
-17 | -0.923 | 0.19598 | 0.01 | -4.707
-16.5 | -0.895 | 0.19279 | 0.01 | -4.641
-16 | -0.868 | 0.18223 | 0.01 | -4.763
-15.5 | -0.842 | 0.17809 | 0.009 | -4.727
-15 | -0.815 | 0.18028 | 0.009 | -4.522
-14.5 | -0.789 | 0.16711 | 0.009 | -4.722
-14 | -0.761 | 0.17087 | 0.008 | -4.451
-13.5 | -0.734 | 0.1657 | 0.008 | -4.429
-13 | -0.707 | 0.15481 | 0.007 | -4.569
-12.5 | -0.681 | 0.14154 | 0.007 | -4.811
-12 | -0.653 | 0.14163 | 0.006 | -4.608
-11.5 | -0.626 | 0.13731 | 0.006 | -4.557
-11 | -0.599 | 0.13606 | 0.006 | -4.402
-10.5 | -0.572 | 0.13224 | 0.006 | -4.327
-10 | -0.544 | 0.11882 | 0.005 | -4.58
-9.5 | -0.517 | 0.10892 | 0.005 | -4.748
-9 | -0.49 | 0.10633 | 0.004 | -4.611
-8.5 | -0.463 | 0.09474 | 0.004 | -4.885
-8 | -0.436 | 0.09644 | 0.004 | -4.519
-7.5 | -0.41 | 0.0621 | 0.004 | -6.595
-7 | -0.59 | 0.0576 | 0.003 | -10.251
-6.5 | -0.611 | 0.05382 | 0.003 | -11.347
-6 | -0.724 | 0.02089 | 0.007 | -34.649
-5.5 | -0.701 | 0.02191 | 0.006 | -31.99
-5 | -0.652 | 0.0209 | 0.006 | -31.197
-4.5 | -0.596 | 0.01998 | 0.005 | -29.825
-4 | -0.536 | 0.0192 | 0.005 | -27.906
-3.5 | -0.473 | 0.01855 | 0.004 | -25.485
-3 | -0.408 | 0.01809 | 0.004 | -22.527
-2.5 | -0.341 | 0.01763 | 0.003 | -19.336
-2 | -0.273 | 0.01719 | 0.002 | -15.898
-1.5 | -0.205 | 0.01297 | 0.002 | -15.835
-1 | -0.137 | 0.01293 | 0.001 | -10.598
-0.5 | -0.069 | 0.0129 | 0.001 | -5.316
0 | 0 | 0.01297 | 0 | 0
0.5 | 0.069 | 0.0129 | -0.001 | 5.324
1 | 0.137 | 0.01293 | -0.001 | 10.614
1.5 | 0.206 | 0.01296 | -0.002 | 15.862
2 | 0.274 | 0.01719 | -0.002 | 15.925
2.5 | 0.342 | 0.01763 | -0.003 | 19.369
3 | 0.408 | 0.01809 | -0.004 | 22.566
3.5 | 0.474 | 0.01856 | -0.004 | 25.516
4 | 0.537 | 0.01918 | -0.005 | 27.99
4.5 | 0.597 | 0.01998 | -0.005 | 29.879
5 | 0.653 | 0.021 | -0.006 | 31.094
5.5 | 0.702 | 0.02203 | -0.006 | 31.859
6 | 0.724 | 0.02089 | -0.007 | 34.649
6.5 | 0.611 | 0.05382 | -0.003 | 11.347
7 | 0.59 | 0.05824 | -0.003 | 10.139
7.5 | 0.41 | 0.06103 | -0.004 | 6.714
8 | 0.436 | 0.09299 | -0.004 | 4.687
8.5 | 0.463 | 0.09719 | -0.004 | 4.763
9 | 0.49 | 0.10057 | -0.004 | 4.876
9.5 | 0.517 | 0.10688 | -0.005 | 4.841
10 | 0.544 | 0.11631 | -0.005 | 4.679
10.5 | 0.572 | 0.1331 | -0.006 | 4.299
11 | 0.599 | 0.12869 | -0.006 | 4.656
11.5 | 0.626 | 0.13916 | -0.006 | 4.497
12 | 0.653 | 0.14169 | -0.006 | 4.606
12.5 | 0.681 | 0.14288 | -0.007 | 4.766
13 | 0.708 | 0.14675 | -0.007 | 4.822
13.5 | 0.734 | 0.15604 | -0.008 | 4.705
14 | 0.761 | 0.16276 | -0.008 | 4.673
14.5 | 0.789 | 0.16735 | -0.009 | 4.714
15 | 0.815 | 0.17372 | -0.009 | 4.694
15.5 | 0.842 | 0.17722 | -0.009 | 4.75
16 | 0.868 | 0.18289 | -0.009 | 4.746
16.5 | 0.895 | 0.19099 | -0.01 | 4.685
17 | 0.923 | 0.19611 | -0.01 | 4.704
17.5 | 0.948 | 0.21142 | -0.011 | 4.485
18 | 0.974 | 0.21962 | -0.011 | 4.437
18.5 | 1.001 | 0.22129 | -0.011 | 4.523
19 | 1.028 | 0.22429 | -0.012 | 4.585
19.5 | 1.054 | 0.22913 | -0.012 | 4.601
20 | 1.08 | 0.23506 | -0.012 | 4.594

## 32. Re 500k Mach 0.50 (2)
BIGFOIL.COM POLAR EXPORT
sc20010
SC(2)-0010 |  |  |  | Cl Max: | 0.9726 | at alpha= | 20 | deg
XFOIL ncrit=9 |  |  |  | L/D Max: | 43.8278 | at alpha= | 5 | deg
Re: | 500000 |  |  | Cd Min: | 0.28546 | at alpha= | 20 | deg
Mach: | 0.5 |  |  | Cl=0 at alpha= | 0 | deg
|  |  |  | @ Cl=0.1, Cd= | 0.0071372
|  |  |  | @ Cl=0.4, Cd= | 0.010741
|  |  |  | @ Cl=0.6, Cd= | 0.013853
alpha (deg) | Cl | Cd | Cm | Cl/Cd
-20 | -0.9715 | 0.28469 | 0.1035 | -3.4125
-19 | -0.9279 | 0.26774 | 0.0935 | -3.4657
-18.5 | -0.9058 | 0.25976 | 0.0885 | -3.4871
-18 | -0.8848 | 0.25042 | 0.0815 | -3.5333
-17.5 | -0.8647 | 0.24118 | 0.0758 | -3.5853
-17 | -0.8419 | 0.23356 | 0.0723 | -3.6046
-16.5 | -0.8204 | 0.22559 | 0.0677 | -3.6367
-16 | -0.8025 | 0.21605 | 0.0604 | -3.7144
-15.5 | -0.7838 | 0.20691 | 0.0556 | -3.7881
-15 | -0.7616 | 0.19963 | 0.0528 | -3.8151
-14.5 | -0.7422 | 0.19162 | 0.0486 | -3.8733
-14 | -0.7328 | 0.18144 | 0.0399 | -4.0388
-13.5 | -0.7181 | 0.17189 | 0.0354 | -4.1777
-13 | -0.6952 | 0.16485 | 0.0344 | -4.2172
-12.5 | -0.6786 | 0.15721 | 0.031 | -4.3165
-12 | -0.6766 | 0.1459 | 0.0222 | -4.6374
-11.5 | -0.6696 | 0.1357 | 0.017 | -4.9344
-11 | -0.6604 | 0.12623 | 0.0159 | -5.2317
-10.5 | -0.656 | 0.11703 | 0.0124 | -5.6054
-10 | -0.6642 | 0.1049 | 0.0065 | -6.3317
-9.5 | -0.6712 | 0.09383 | 0.0008 | -7.1534
-9 | -0.6866 | 0.08114 | -0.0067 | -8.4619
-8.5 | -0.7149 | 0.06362 | -0.0211 | -11.237
-8 | -0.7537 | 0.04974 | -0.0309 | -15.1528
-7.5 | -0.7899 | 0.04097 | -0.0297 | -19.28
-7 | -0.8044 | 0.03273 | -0.0255 | -24.5768
-6.5 | -0.7953 | 0.02523 | -0.0203 | -31.522
-6 | -0.7614 | 0.01966 | -0.0153 | -38.7284
-5.5 | -0.7142 | 0.01709 | -0.0108 | -41.7905
-5 | -0.6411 | 0.01463 | -0.011 | -43.8209
-4.5 | -0.5579 | 0.01306 | -0.0132 | -42.7182
-4 | -0.4882 | 0.01189 | -0.0128 | -41.0597
-3.5 | -0.4291 | 0.01106 | -0.0103 | -38.7975
-3 | -0.3678 | 0.01039 | -0.0085 | -35.3994
-2.5 | -0.3074 | 0.0095 | -0.0071 | -32.3579
-2 | -0.2555 | 0.00756 | -0.0052 | -33.7963
-1.5 | -0.1952 | 0.00711 | -0.0033 | -27.4543
-1 | -0.1284 | 0.00712 | -0.0028 | -18.0337
-0.5 | -0.0625 | 0.00716 | -0.0019 | -8.7291
0 | 0 | 0.00718 | 0 | 0
0.5 | 0.0625 | 0.00716 | 0.0019 | 8.7291
1 | 0.1283 | 0.00712 | 0.0028 | 18.0197
1.5 | 0.1952 | 0.00711 | 0.0033 | 27.4543
2 | 0.2555 | 0.00756 | 0.0052 | 33.7963
2.5 | 0.3074 | 0.0095 | 0.007 | 32.3579
3 | 0.3679 | 0.01039 | 0.0084 | 35.409
3.5 | 0.4291 | 0.01106 | 0.0103 | 38.7975
4 | 0.4882 | 0.01189 | 0.0128 | 41.0597
4.5 | 0.558 | 0.01306 | 0.0132 | 42.7259
5 | 0.6412 | 0.01463 | 0.011 | 43.8278
5.5 | 0.7141 | 0.01708 | 0.0108 | 41.8091
6 | 0.7614 | 0.01967 | 0.0153 | 38.7087
6.5 | 0.7954 | 0.02524 | 0.0203 | 31.5135
7 | 0.8045 | 0.03275 | 0.0255 | 24.5649
7.5 | 0.7901 | 0.04101 | 0.0296 | 19.266
8 | 0.754 | 0.04981 | 0.0308 | 15.1375
8.5 | 0.7153 | 0.06374 | 0.0209 | 11.2222
9 | 0.6872 | 0.08125 | 0.0065 | 8.4578
9.5 | 0.6718 | 0.09395 | -0.001 | 7.1506
10 | 0.6653 | 0.10495 | -0.0067 | 6.3392
10.5 | 0.657 | 0.11711 | -0.0127 | 5.6101
11 | 0.6615 | 0.12627 | -0.0161 | 5.2388
11.5 | 0.6706 | 0.1358 | -0.0172 | 4.9381
12 | 0.6777 | 0.14599 | -0.0224 | 4.6421
12.5 | 0.6798 | 0.1573 | -0.0313 | 4.3217
13 | 0.6964 | 0.16493 | -0.0346 | 4.2224
13.5 | 0.7193 | 0.17199 | -0.0356 | 4.1822
14 | 0.7337 | 0.1816 | -0.0402 | 4.0402
14.5 | 0.7433 | 0.19179 | -0.0489 | 3.8756
15 | 0.7626 | 0.19982 | -0.0531 | 3.8164
15.5 | 0.785 | 0.2071 | -0.0558 | 3.7904
16 | 0.8032 | 0.21636 | -0.0609 | 3.7123
16.5 | 0.8215 | 0.22589 | -0.068 | 3.6367
17 | 0.843 | 0.2339 | -0.0726 | 3.6041
18 | 0.8859 | 0.25085 | -0.0816 | 3.5316
18.5 | 0.9068 | 0.26029 | -0.0888 | 3.4838
19 | 0.929 | 0.26833 | -0.0938 | 3.4622
20 | 0.9726 | 0.28546 | -0.1039 | 3.4071

## 33. Re 750k Mach 0.00 (1)
BIGFOIL.COM POLAR EXPORT
sc20010
SC(2)-0010 |  |  |  | Cl Max: | 0.966 | at alpha= | 9.5 | deg
JavaFoil+Calcfoil stall+Eppler ext transition |  |  |  | L/D Max: | 48.174 | at alpha= | 9 | deg
Re: | 750000 |  |  | Cd Min: | 0.01157 | at alpha= | 0 | deg
Mach: | 0 |  |  | Cl=0 at alpha= | 0 | deg
|  |  |  | @ Cl=0.1, Cd= | 0.01165
|  |  |  | @ Cl=0.4, Cd= | 0.01611
|  |  |  | @ Cl=0.6, Cd= | 0.01742
alpha (deg) | Cl | Cd | Cm | Cl/Cd
-14.5 | -0.866 | 0.11434 | 0.006 | -7.571
-14 | -0.874 | 0.10815 | 0.006 | -8.079
-13.5 | -0.879 | 0.10287 | 0.006 | -8.548
-13 | -0.881 | 0.09766 | 0.006 | -9.018
-12.5 | -0.881 | 0.09114 | 0.006 | -9.663
-12 | -0.877 | 0.08501 | 0.006 | -10.318
-11.5 | -0.87 | 0.07986 | 0.006 | -10.892
-11 | -0.861 | 0.07382 | 0.006 | -11.66
-10.5 | -0.845 | 0.07021 | 0.006 | -12.037
-10 | -0.839 | 0.06047 | 0.007 | -13.867
-9.5 | -0.966 | 0.02083 | 0.009 | -46.364
-9 | -0.949 | 0.0197 | 0.009 | -48.174
-8.5 | -0.916 | 0.02061 | 0.008 | -44.444
-8 | -0.875 | 0.01989 | 0.008 | -44.011
-7.5 | -0.832 | 0.01936 | 0.008 | -42.957
-7 | -0.786 | 0.01875 | 0.007 | -41.897
-6.5 | -0.737 | 0.01826 | 0.007 | -40.366
-6 | -0.687 | 0.01837 | 0.006 | -37.385
-5.5 | -0.635 | 0.01774 | 0.006 | -35.778
-5 | -0.581 | 0.01726 | 0.005 | -33.644
-4.5 | -0.526 | 0.01686 | 0.005 | -31.174
-4 | -0.469 | 0.01649 | 0.004 | -28.465
-3.5 | -0.412 | 0.01619 | 0.004 | -25.47
-3 | -0.354 | 0.01587 | 0.003 | -22.331
-2.5 | -0.296 | 0.01558 | 0.003 | -19.004
-2 | -0.237 | 0.01178 | 0.002 | -20.127
-1.5 | -0.178 | 0.01166 | 0.002 | -15.263
-1 | -0.119 | 0.01166 | 0.001 | -10.188
-0.5 | -0.059 | 0.01163 | 0.001 | -5.108
0 | 0 | 0.01157 | 0 | 0
0.5 | 0.059 | 0.01163 | -0.001 | 5.115
1 | 0.119 | 0.01166 | -0.001 | 10.202
1.5 | 0.178 | 0.01166 | -0.002 | 15.286
2 | 0.237 | 0.01178 | -0.002 | 20.157
2.5 | 0.296 | 0.01558 | -0.003 | 19.033
3 | 0.355 | 0.01587 | -0.003 | 22.366
3.5 | 0.413 | 0.01618 | -0.004 | 25.511
4 | 0.47 | 0.01649 | -0.004 | 28.511
4.5 | 0.526 | 0.01686 | -0.005 | 31.226
5 | 0.582 | 0.01726 | -0.005 | 33.701
5.5 | 0.635 | 0.01773 | -0.006 | 35.831
6 | 0.688 | 0.01837 | -0.006 | 37.44
6.5 | 0.738 | 0.01826 | -0.007 | 40.428
7 | 0.787 | 0.01875 | -0.007 | 41.961
7.5 | 0.833 | 0.01936 | -0.008 | 43.026
8 | 0.877 | 0.01988 | -0.008 | 44.083
8.5 | 0.917 | 0.02061 | -0.008 | 44.52
9 | 0.949 | 0.0197 | -0.009 | 48.174
9.5 | 0.966 | 0.02083 | -0.009 | 46.364
10 | 0.839 | 0.06047 | -0.006 | 13.867
10.5 | 0.845 | 0.07021 | -0.006 | 12.037
11 | 0.861 | 0.07382 | -0.006 | 11.66
11.5 | 0.87 | 0.07986 | -0.006 | 10.892
12 | 0.877 | 0.08501 | -0.006 | 10.318
12.5 | 0.881 | 0.09114 | -0.006 | 9.663
13 | 0.881 | 0.09766 | -0.006 | 9.018
13.5 | 0.879 | 0.10287 | -0.006 | 8.548
14 | 0.874 | 0.10815 | -0.006 | 8.079
14.5 | 0.866 | 0.11434 | -0.006 | 7.571

## 34. Re 750k Mach 0.00 (2)
BIGFOIL.COM POLAR EXPORT
sc20010
SC(2)-0010 |  |  |  | Cl Max: | 1.2191 | at alpha= | 13 | deg
XFOIL ncrit=9 |  |  |  | L/D Max: | 61.399 | at alpha= | 7 | deg
Re: | 750000 |  |  | Cd Min: | 0.22287 | at alpha= | 18 | deg
Mach: | 0 |  |  | Cl=0 at alpha= | 0 | deg
|  |  |  | @ Cl=0.1, Cd= | 0.0057722
|  |  |  | @ Cl=0.4, Cd= | 0.0089297
|  |  |  | @ Cl=0.6, Cd= | 0.010616
alpha (deg) | Cl | Cd | Cm | Cl/Cd
-18 | -0.8176 | 0.22245 | 0.0672 | -3.6754
-17.5 | -0.8016 | 0.21635 | 0.0635 | -3.7051
-17 | -0.7952 | 0.20463 | 0.0553 | -3.886
-16.5 | -0.7818 | 0.19722 | 0.0525 | -3.9641
-16 | -0.7651 | 0.19176 | 0.05 | -3.9899
-15.5 | -0.7509 | 0.18527 | 0.0468 | -4.053
-14.5 | -1.1578 | 0.05854 | -0.0226 | -19.7779
-14 | -1.1928 | 0.04783 | -0.0268 | -24.9383
-13.5 | -1.2104 | 0.04105 | -0.0265 | -29.486
-13 | -1.2179 | 0.03634 | -0.0233 | -33.514
-12.5 | -1.2164 | 0.03287 | -0.0183 | -37.0064
-12 | -1.1964 | 0.02992 | -0.015 | -39.9866
-11.5 | -1.1679 | 0.02728 | -0.0123 | -42.8116
-11 | -1.1341 | 0.02479 | -0.0101 | -45.7483
-10.5 | -1.0944 | 0.02286 | -0.0083 | -47.874
-10 | -1.0589 | 0.0198 | -0.0061 | -53.4798
-9.5 | -1.0142 | 0.01831 | -0.0049 | -55.3905
-9 | -0.9674 | 0.01702 | -0.0039 | -56.839
-8.5 | -0.9188 | 0.01594 | -0.003 | -57.6412
-8 | -0.8723 | 0.01447 | -0.0018 | -60.2833
-7.5 | -0.822 | 0.01358 | -0.0011 | -60.5302
-7 | -0.7723 | 0.01258 | -0.0003 | -61.3911
-6.5 | -0.721 | 0.0119 | 0.0004 | -60.5882
-6 | -0.6702 | 0.01127 | 0.0011 | -59.4676
-5.5 | -0.6211 | 0.01081 | 0.0023 | -57.4561
-5 | -0.5559 | 0.01022 | -0.0002 | -54.3933
-4.5 | -0.4877 | 0.00966 | -0.0032 | -50.4865
-4 | -0.4277 | 0.00919 | -0.0041 | -46.5397
-3.5 | -0.3776 | 0.00872 | -0.0027 | -43.3028
-3 | -0.3263 | 0.00807 | -0.0019 | -40.4337
-2.5 | -0.2759 | 0.00699 | -0.0014 | -39.4707
-2 | -0.2259 | 0.00586 | -0.0006 | -38.5495
-1.5 | -0.1691 | 0.0058 | -0.0006 | -29.1552
-1 | -0.1121 | 0.00577 | -0.0006 | -19.4281
-0.5 | -0.056 | 0.00578 | -0.0004 | -9.6886
0 | 0 | 0.00578 | 0 | 0
0.5 | 0.0559 | 0.00578 | 0.0004 | 9.6713
1 | 0.1121 | 0.00577 | 0.0006 | 19.4281
1.5 | 0.1691 | 0.0058 | 0.0006 | 29.1552
2 | 0.2259 | 0.00586 | 0.0006 | 38.5495
2.5 | 0.2759 | 0.00699 | 0.0014 | 39.4707
3 | 0.3264 | 0.00807 | 0.0019 | 40.4461
3.5 | 0.3776 | 0.00872 | 0.0027 | 43.3028
4 | 0.4278 | 0.00919 | 0.0041 | 46.5506
4.5 | 0.4877 | 0.00965 | 0.0032 | 50.5389
5 | 0.556 | 0.01021 | 0.0002 | 54.4564
5.5 | 0.621 | 0.01081 | -0.0022 | 57.4468
6 | 0.6702 | 0.01127 | -0.0011 | 59.4676
6.5 | 0.721 | 0.0119 | -0.0004 | 60.5882
7 | 0.7724 | 0.01258 | 0.0003 | 61.399
7.5 | 0.8221 | 0.01359 | 0.0011 | 60.493
8 | 0.8724 | 0.01447 | 0.0018 | 60.2903
8.5 | 0.9189 | 0.01594 | 0.0029 | 57.6474
9 | 0.9676 | 0.01702 | 0.0038 | 56.8508
9.5 | 1.0144 | 0.01832 | 0.0049 | 55.3712
10 | 1.0592 | 0.0198 | 0.0061 | 53.4949
10.5 | 1.0947 | 0.02287 | 0.0083 | 47.8662
11 | 1.1345 | 0.02479 | 0.01 | 45.7644
11.5 | 1.1684 | 0.02729 | 0.0122 | 42.8142
12 | 1.197 | 0.02993 | 0.0148 | 39.9933
12.5 | 1.2173 | 0.03286 | 0.0181 | 37.045
13 | 1.2191 | 0.03633 | 0.0231 | 33.5563
13.5 | 1.2116 | 0.04105 | 0.0263 | 29.5152
14 | 1.1941 | 0.04784 | 0.0265 | 24.9603
14.5 | 1.1571 | 0.05891 | 0.0221 | 19.6418
16 | 0.7665 | 0.19194 | -0.0503 | 3.9934
16.5 | 0.7833 | 0.1974 | -0.0527 | 3.9681
17 | 0.7963 | 0.20501 | -0.0557 | 3.8842
17.5 | 0.8029 | 0.21672 | -0.0638 | 3.7048
18 | 0.8189 | 0.22287 | -0.0675 | 3.6743

## 35. Re 750k Mach 0.10 (1)
BIGFOIL.COM POLAR EXPORT
sc20010
SC(2)-0010 |  |  |  | Cl Max: | 0.947 | at alpha= | 9 | deg
JavaFoil+Calcfoil stall+Eppler ext transition |  |  |  | L/D Max: | 48.707 | at alpha= | 9 | deg
Re: | 750000 |  |  | Cd Min: | 0.01157 | at alpha= | 0 | deg
Mach: | 0.1 |  |  | Cl=0 at alpha= | 0 | deg
|  |  |  | @ Cl=0.1, Cd= | 0.011657
|  |  |  | @ Cl=0.4, Cd= | 0.01613
|  |  |  | @ Cl=0.6, Cd= | 0.017449
alpha (deg) | Cl | Cd | Cm | Cl/Cd
-14 | -0.852 | 0.10879 | 0.005 | -7.831
-13.5 | -0.861 | 0.10378 | 0.006 | -8.296
-13 | -0.865 | 0.09743 | 0.006 | -8.88
-12.5 | -0.868 | 0.09169 | 0.006 | -9.466
-12 | -0.865 | 0.08682 | 0.006 | -9.968
-11.5 | -0.861 | 0.08103 | 0.006 | -10.632
-11 | -0.854 | 0.07493 | 0.006 | -11.398
-10.5 | -0.84 | 0.07123 | 0.006 | -11.795
-10 | -0.828 | 0.06458 | 0.006 | -12.825
-9.5 | -0.93 | 0.02495 | 0.009 | -37.255
-9 | -0.947 | 0.01945 | 0.009 | -48.707
-8.5 | -0.917 | 0.02093 | 0.009 | -43.819
-8 | -0.877 | 0.02002 | 0.008 | -43.806
-7.5 | -0.834 | 0.01947 | 0.008 | -42.836
-7 | -0.788 | 0.01886 | 0.007 | -41.779
-6.5 | -0.74 | 0.01836 | 0.007 | -40.293
-6 | -0.69 | 0.01845 | 0.006 | -37.372
-5.5 | -0.637 | 0.01779 | 0.006 | -35.829
-5 | -0.583 | 0.01731 | 0.005 | -33.685
-4.5 | -0.528 | 0.01691 | 0.005 | -31.226
-4 | -0.472 | 0.01653 | 0.004 | -28.524
-3.5 | -0.414 | 0.01621 | 0.004 | -25.553
-3 | -0.356 | 0.0159 | 0.003 | -22.396
-2.5 | -0.297 | 0.01563 | 0.003 | -19.036
-2 | -0.238 | 0.01179 | 0.002 | -20.208
-1.5 | -0.179 | 0.01168 | 0.002 | -15.314
-1 | -0.119 | 0.01166 | 0.001 | -10.237
-0.5 | -0.06 | 0.01165 | 0.001 | -5.126
0 | 0 | 0.01157 | 0 | 0
0.5 | 0.06 | 0.01165 | -0.001 | 5.133
1 | 0.12 | 0.01166 | -0.001 | 10.25
1.5 | 0.179 | 0.01168 | -0.002 | 15.338
2 | 0.239 | 0.01179 | -0.002 | 20.239
2.5 | 0.298 | 0.01563 | -0.003 | 19.066
3 | 0.357 | 0.0159 | -0.003 | 22.431
3.5 | 0.415 | 0.01621 | -0.004 | 25.594
4 | 0.472 | 0.01653 | -0.004 | 28.57
4.5 | 0.529 | 0.01691 | -0.005 | 31.278
5 | 0.584 | 0.01731 | -0.005 | 33.741
5.5 | 0.638 | 0.01778 | -0.006 | 35.882
6 | 0.69 | 0.01845 | -0.006 | 37.428
6.5 | 0.741 | 0.01836 | -0.007 | 40.355
7 | 0.789 | 0.01886 | -0.007 | 41.845
7.5 | 0.835 | 0.01947 | -0.008 | 42.904
8 | 0.878 | 0.02002 | -0.008 | 43.879
8.5 | 0.919 | 0.02093 | -0.009 | 43.895
9 | 0.947 | 0.01945 | -0.009 | 48.707
9.5 | 0.93 | 0.02495 | -0.009 | 37.255
10 | 0.828 | 0.06458 | -0.006 | 12.825
10.5 | 0.84 | 0.07123 | -0.006 | 11.795
11 | 0.854 | 0.07493 | -0.006 | 11.398
11.5 | 0.861 | 0.08103 | -0.006 | 10.632
12 | 0.865 | 0.08682 | -0.006 | 9.968
12.5 | 0.868 | 0.09169 | -0.006 | 9.466
13 | 0.865 | 0.09743 | -0.006 | 8.88
13.5 | 0.861 | 0.10378 | -0.006 | 8.296
14 | 0.852 | 0.10879 | -0.005 | 7.831

## 36. Re 750k Mach 0.10 (2)
BIGFOIL.COM POLAR EXPORT
sc20010
SC(2)-0010 |  |  |  | Cl Max: | 1.1935 | at alpha= | 12.5 | deg
XFOIL ncrit=9 |  |  |  | L/D Max: | 61.0212 | at alpha= | 7 | deg
Re: | 750000 |  |  | Cd Min: | 0.21754 | at alpha= | 17.5 | deg
Mach: | 0.1 |  |  | Cl=0 at alpha= | 0 | deg
|  |  |  | @ Cl=0.1, Cd= | 0.0057923
|  |  |  | @ Cl=0.4, Cd= | 0.0089548
|  |  |  | @ Cl=0.6, Cd= | 0.010607
alpha (deg) | Cl | Cd | Cm | Cl/Cd
-17.5 | -0.803 | 0.21717 | 0.064 | -3.6976
-17 | -0.7959 | 0.20566 | 0.0559 | -3.87
-16.5 | -0.7824 | 0.19812 | 0.0529 | -3.9491
-16 | -0.7654 | 0.19263 | 0.0505 | -3.9734
-15.5 | -0.751 | 0.18612 | 0.0472 | -4.035
-15 | -0.7505 | 0.17329 | 0.039 | -4.3309
-14.5 | -0.7452 | 0.16422 | 0.0356 | -4.5378
-14 | -1.1152 | 0.0599 | -0.022 | -18.6177
-13.5 | -1.1595 | 0.04764 | -0.0274 | -24.3388
-13 | -1.182 | 0.04042 | -0.0268 | -29.2429
-12.5 | -1.1922 | 0.03561 | -0.0228 | -33.4794
-12 | -1.187 | 0.03203 | -0.0179 | -37.059
-11.5 | -1.1647 | 0.02892 | -0.0147 | -40.2732
-11 | -1.1351 | 0.02598 | -0.012 | -43.6913
-10.5 | -1.098 | 0.02366 | -0.0098 | -46.4074
-10 | -1.0628 | 0.02052 | -0.0075 | -51.7934
-9.5 | -1.0191 | 0.0188 | -0.006 | -54.2074
-9 | -0.9724 | 0.01741 | -0.0048 | -55.853
-8.5 | -0.9241 | 0.01619 | -0.0037 | -57.0784
-8 | -0.8772 | 0.0147 | -0.0025 | -59.6735
-7.5 | -0.8268 | 0.01376 | -0.0016 | -60.0872
-7 | -0.7768 | 0.01273 | -0.0007 | -61.0212
-6.5 | -0.725 | 0.01206 | 0 | -60.1161
-6 | -0.6741 | 0.01139 | 0.0008 | -59.1835
-5.5 | -0.6252 | 0.01084 | 0.0021 | -57.6753
-5 | -0.5586 | 0.01024 | -0.0005 | -54.5508
-4.5 | -0.4898 | 0.00968 | -0.0035 | -50.5992
-4 | -0.4304 | 0.00922 | -0.0041 | -46.6811
-3.5 | -0.3799 | 0.00878 | -0.0028 | -43.2688
-3 | -0.3282 | 0.00814 | -0.002 | -40.3194
-2.5 | -0.2773 | 0.00708 | -0.0014 | -39.1667
-2 | -0.2272 | 0.00588 | -0.0007 | -38.6395
-1.5 | -0.1702 | 0.00582 | -0.0006 | -29.244
-1 | -0.1128 | 0.00579 | -0.0006 | -19.4819
-0.5 | -0.0563 | 0.0058 | -0.0004 | -9.7069
0 | 0 | 0.00579 | 0 | 0
0.5 | 0.0563 | 0.0058 | 0.0004 | 9.7069
1 | 0.1128 | 0.00579 | 0.0007 | 19.4819
1.5 | 0.1702 | 0.00582 | 0.0006 | 29.244
2 | 0.2272 | 0.00588 | 0.0007 | 38.6395
2.5 | 0.2773 | 0.00708 | 0.0014 | 39.1667
3 | 0.3282 | 0.00814 | 0.0019 | 40.3194
3.5 | 0.3799 | 0.00878 | 0.0027 | 43.2688
4 | 0.4305 | 0.00922 | 0.0041 | 46.692
4.5 | 0.4899 | 0.00968 | 0.0035 | 50.6095
5 | 0.5586 | 0.01024 | 0.0005 | 54.5508
5.5 | 0.6251 | 0.01083 | -0.0021 | 57.7193
6 | 0.674 | 0.01139 | -0.0008 | 59.1747
6.5 | 0.725 | 0.01206 | 0 | 60.1161
7 | 0.7768 | 0.01273 | 0.0007 | 61.0212
7.5 | 0.8269 | 0.01376 | 0.0016 | 60.0945
8 | 0.8773 | 0.0147 | 0.0024 | 59.6803
8.5 | 0.9242 | 0.0162 | 0.0037 | 57.0494
9 | 0.9726 | 0.01741 | 0.0047 | 55.8644
9.5 | 1.0193 | 0.01881 | 0.006 | 54.1893
10 | 1.0631 | 0.02052 | 0.0074 | 51.808
10.5 | 1.0983 | 0.02367 | 0.0098 | 46.4005
11 | 1.1355 | 0.02598 | 0.0119 | 43.7067
11.5 | 1.1652 | 0.02893 | 0.0146 | 40.2765
12 | 1.1876 | 0.03205 | 0.0178 | 37.0546
12.5 | 1.1935 | 0.03558 | 0.0226 | 33.5441
13 | 1.1833 | 0.0404 | 0.0266 | 29.2896
13.5 | 1.1607 | 0.04766 | 0.0271 | 24.3538
14 | 1.1165 | 0.05995 | 0.0217 | 18.6239
14.5 | 0.7466 | 0.16435 | -0.0359 | 4.5427
15 | 0.7517 | 0.17351 | -0.0393 | 4.3323
15.5 | 0.7524 | 0.18632 | -0.0475 | 4.0382
16 | 0.7668 | 0.19282 | -0.0508 | 3.9768
16.5 | 0.7839 | 0.19831 | -0.0532 | 3.9529
17 | 0.7971 | 0.20603 | -0.0562 | 3.8689
17.5 | 0.8043 | 0.21754 | -0.0643 | 3.6973

## 37. Re 750k Mach 0.25 (1)
BIGFOIL.COM POLAR EXPORT
sc20010
SC(2)-0010 |  |  |  | Cl Max: | 0.908 | at alpha= | 8.5 | deg
JavaFoil+Calcfoil stall+Eppler ext transition |  |  |  | L/D Max: | 47.87 | at alpha= | 8.5 | deg
Re: | 750000 |  |  | Cd Min: | 0.01162 | at alpha= | 0 | deg
Mach: | 0.25 |  |  | Cl=0 at alpha= | 0 | deg
|  |  |  | @ Cl=0.1, Cd= | 0.011716
|  |  |  | @ Cl=0.4, Cd= | 0.016277
|  |  |  | @ Cl=0.6, Cd= | 0.017678
alpha (deg) | Cl | Cd | Cm | Cl/Cd
-13.5 | -0.703 | 0.11341 | 0.005 | -6.202
-13 | -0.735 | 0.10568 | 0.005 | -6.953
-12.5 | -0.76 | 0.09771 | 0.005 | -7.782
-12 | -0.78 | 0.0929 | 0.005 | -8.395
-11.5 | -0.793 | 0.08669 | 0.005 | -9.148
-11 | -0.802 | 0.08163 | 0.005 | -9.82
-10.5 | -0.803 | 0.07598 | 0.005 | -10.567
-10 | -0.799 | 0.07016 | 0.005 | -11.387
-9.5 | -0.791 | 0.06473 | 0.005 | -12.218
-9 | -0.78 | 0.05729 | 0.006 | -13.614
-8.5 | -0.908 | 0.01898 | 0.009 | -47.87
-8 | -0.883 | 0.0209 | 0.008 | -42.257
-7.5 | -0.844 | 0.02033 | 0.008 | -41.519
-7 | -0.801 | 0.01959 | 0.007 | -40.863
-6.5 | -0.754 | 0.01899 | 0.007 | -39.701
-6 | -0.704 | 0.01891 | 0.006 | -37.236
-5.5 | -0.652 | 0.01843 | 0.006 | -35.377
-5 | -0.597 | 0.01766 | 0.005 | -33.837
-4.5 | -0.541 | 0.0172 | 0.005 | -31.481
-4 | -0.484 | 0.01679 | 0.004 | -28.824
-3.5 | -0.425 | 0.01642 | 0.004 | -25.895
-3 | -0.366 | 0.01609 | 0.003 | -22.732
-2.5 | -0.306 | 0.01579 | 0.003 | -19.351
-2 | -0.245 | 0.01185 | 0.002 | -20.652
-1.5 | -0.184 | 0.01174 | 0.002 | -15.655
-1 | -0.123 | 0.01172 | 0.001 | -10.466
-0.5 | -0.061 | 0.01171 | 0.001 | -5.242
0 | 0 | 0.01162 | 0 | 0
0.5 | 0.061 | 0.01171 | -0.001 | 5.249
1 | 0.123 | 0.01172 | -0.001 | 10.48
1.5 | 0.184 | 0.01174 | -0.002 | 15.679
2 | 0.245 | 0.01185 | -0.002 | 20.684
2.5 | 0.306 | 0.01579 | -0.003 | 19.382
3 | 0.366 | 0.01609 | -0.003 | 22.769
3.5 | 0.426 | 0.01642 | -0.004 | 25.937
4 | 0.485 | 0.01679 | -0.004 | 28.872
4.5 | 0.542 | 0.01719 | -0.005 | 31.534
5 | 0.598 | 0.01765 | -0.005 | 33.895
5.5 | 0.653 | 0.01842 | -0.006 | 35.431
6 | 0.705 | 0.01891 | -0.006 | 37.293
6.5 | 0.755 | 0.01898 | -0.007 | 39.763
7 | 0.802 | 0.01959 | -0.007 | 40.929
7.5 | 0.845 | 0.02032 | -0.008 | 41.587
8 | 0.885 | 0.0209 | -0.008 | 42.334
8.5 | 0.908 | 0.01898 | -0.009 | 47.87
9 | 0.78 | 0.05729 | -0.006 | 13.614
9.5 | 0.791 | 0.06473 | -0.005 | 12.218
10 | 0.799 | 0.07016 | -0.005 | 11.387
10.5 | 0.803 | 0.07598 | -0.005 | 10.567
11 | 0.802 | 0.08163 | -0.005 | 9.82
11.5 | 0.793 | 0.08556 | -0.005 | 9.27
12 | 0.78 | 0.0929 | -0.005 | 8.395
12.5 | 0.76 | 0.09772 | -0.005 | 7.781
13 | 0.735 | 0.10441 | -0.005 | 7.037
13.5 | 0.703 | 0.11338 | -0.005 | 6.203

## 38. Re 750k Mach 0.25 (2)
BIGFOIL.COM POLAR EXPORT
sc20010
SC(2)-0010 |  |  |  | Cl Max: | 1.0812 | at alpha= | 10.5 | deg
XFOIL ncrit=9 |  |  |  | L/D Max: | 59.2405 | at alpha= | 6.5 | deg
Re: | 750000 |  |  | Cd Min: | 0.19075 | at alpha= | 15.5 | deg
Mach: | 0.25 |  |  | Cl=0 at alpha= | 0 | deg
|  |  |  | @ Cl=0.1, Cd= | 0.0058728
|  |  |  | @ Cl=0.4, Cd= | 0.0091015
|  |  |  | @ Cl=0.6, Cd= | 0.010712
alpha (deg) | Cl | Cd | Cm | Cl/Cd
-15.5 | -0.7532 | 0.19054 | 0.0494 | -3.953
-15 | -0.7491 | 0.17861 | 0.0414 | -4.1941
-14.5 | -0.7405 | 0.16976 | 0.0379 | -4.362
-14 | -0.7245 | 0.16392 | 0.036 | -4.4198
-13.5 | -0.7126 | 0.15679 | 0.0329 | -4.5449
-13 | -0.716 | 0.14384 | 0.0253 | -4.9778
-12.5 | -0.8633 | 0.09684 | 0.0052 | -8.9147
-12 | -0.9725 | 0.06063 | -0.0211 | -16.0399
-11.5 | -1.0242 | 0.04674 | -0.0289 | -21.9127
-11 | -1.0642 | 0.03814 | -0.0269 | -27.9025
-10.5 | -1.0807 | 0.03187 | -0.0207 | -33.9096
-10 | -1.0642 | 0.02717 | -0.0166 | -39.1682
-9.5 | -1.0383 | 0.02267 | -0.013 | -45.8006
-9 | -0.996 | 0.0203 | -0.0106 | -49.064
-8.5 | -0.9497 | 0.01827 | -0.0086 | -51.9814
-8 | -0.9001 | 0.01669 | -0.0068 | -53.9305
-7.5 | -0.8522 | 0.0149 | -0.005 | -57.1946
-7 | -0.8001 | 0.01378 | -0.0036 | -58.0624
-6.5 | -0.7488 | 0.01264 | -0.0021 | -59.2405
-6 | -0.6968 | 0.0118 | -0.0008 | -59.0508
-5.5 | -0.6465 | 0.01114 | 0.0009 | -58.0341
-5 | -0.5725 | 0.01046 | -0.0025 | -54.7323
-4.5 | -0.5027 | 0.00988 | -0.005 | -50.8806
-4 | -0.4459 | 0.00943 | -0.0044 | -47.2853
-3.5 | -0.3928 | 0.00905 | -0.003 | -43.4033
-3 | -0.3382 | 0.00848 | -0.0023 | -39.8821
-2.5 | -0.2844 | 0.00753 | -0.0018 | -37.7689
-2 | -0.2337 | 0.00605 | -0.0011 | -38.6281
-1.5 | -0.176 | 0.00589 | -0.0007 | -29.8812
-1 | -0.1167 | 0.00587 | -0.0007 | -19.8807
-0.5 | -0.0581 | 0.00588 | -0.0004 | -9.881
0 | 0 | 0.00585 | 0 | 0
0.5 | 0.0581 | 0.00588 | 0.0004 | 9.881
1 | 0.1167 | 0.00587 | 0.0007 | 19.8807
1.5 | 0.176 | 0.00589 | 0.0007 | 29.8812
2 | 0.2337 | 0.00605 | 0.0011 | 38.6281
2.5 | 0.2845 | 0.00753 | 0.0018 | 37.7822
3 | 0.3382 | 0.00848 | 0.0022 | 39.8821
3.5 | 0.3928 | 0.00905 | 0.003 | 43.4033
4 | 0.4459 | 0.00943 | 0.0044 | 47.2853
4.5 | 0.5028 | 0.00988 | 0.005 | 50.8907
5 | 0.5726 | 0.01046 | 0.0025 | 54.7419
5.5 | 0.6466 | 0.01114 | -0.0009 | 58.0431
6 | 0.6967 | 0.0118 | 0.0008 | 59.0424
6.5 | 0.7488 | 0.01264 | 0.0021 | 59.2405
7 | 0.8002 | 0.01378 | 0.0036 | 58.0697
7.5 | 0.8522 | 0.0149 | 0.005 | 57.1946
8 | 0.9002 | 0.01669 | 0.0068 | 53.9365
8.5 | 0.9498 | 0.01827 | 0.0085 | 51.9869
9 | 0.9962 | 0.02029 | 0.0106 | 49.0981
9.5 | 1.0386 | 0.02268 | 0.0129 | 45.7937
10 | 1.0646 | 0.02717 | 0.0165 | 39.1829
10.5 | 1.0812 | 0.03188 | 0.0206 | 33.9147
11 | 1.0648 | 0.03817 | 0.0267 | 27.8963
11.5 | 1.0246 | 0.04683 | 0.0287 | 21.8791
12 | 0.9731 | 0.06075 | 0.0208 | 16.0181
13 | 0.708 | 0.14796 | -0.029 | 4.7851
13.5 | 0.714 | 0.15689 | -0.0332 | 4.551
14 | 0.7258 | 0.16403 | -0.0362 | 4.4248
14.5 | 0.7419 | 0.1699 | -0.0382 | 4.3667
15.5 | 0.7545 | 0.19075 | -0.0497 | 3.9554

## 39. Re 750k Mach 0.50 (1)
BIGFOIL.COM POLAR EXPORT
sc20010
SC(2)-0010 |  |  |  | Cl Max: | 1.08 | at alpha= | 20 | deg
JavaFoil+Calcfoil stall+Eppler ext transition |  |  |  | L/D Max: | 34.067 | at alpha= | 6 | deg
Re: | 750000 |  |  | Cd Min: | 0.01198 | at alpha= | -1 | deg
Mach: | 0.5 |  |  | Cl=0 at alpha= | 0 | deg
|  |  |  | @ Cl=0.1, Cd= | 0.012013
|  |  |  | @ Cl=0.4, Cd= | 0.016969
|  |  |  | @ Cl=0.6, Cd= | 0.11733
alpha (deg) | Cl | Cd | Cm | Cl/Cd
-20 | -1.08 | 0.21275 | 0.012 | -5.078
-19.5 | -1.054 | 0.20432 | 0.012 | -5.161
-19 | -1.028 | 0.20519 | 0.012 | -5.012
-18.5 | -1.001 | 0.20038 | 0.011 | -4.996
-18 | -0.974 | 0.19386 | 0.011 | -5.026
-17.5 | -0.948 | 0.19202 | 0.011 | -4.939
-17 | -0.923 | 0.17814 | 0.01 | -5.179
-16.5 | -0.895 | 0.17665 | 0.01 | -5.067
-16 | -0.868 | 0.16773 | 0.01 | -5.175
-15.5 | -0.842 | 0.16067 | 0.009 | -5.239
-15 | -0.815 | 0.16566 | 0.009 | -4.921
-14.5 | -0.789 | 0.1521 | 0.009 | -5.189
-14 | -0.761 | 0.1539 | 0.008 | -4.942
-13.5 | -0.734 | 0.15091 | 0.008 | -4.864
-13 | -0.707 | 0.14007 | 0.007 | -5.051
-12.5 | -0.681 | 0.1282 | 0.007 | -5.312
-12 | -0.653 | 0.13063 | 0.006 | -4.996
-11.5 | -0.626 | 0.12473 | 0.006 | -5.017
-11 | -0.599 | 0.1234 | 0.006 | -4.854
-10.5 | -0.572 | 0.11961 | 0.006 | -4.784
-10 | -0.544 | 0.10805 | 0.005 | -5.037
-9.5 | -0.517 | 0.09993 | 0.005 | -5.176
-9 | -0.49 | 0.09734 | 0.004 | -5.038
-8.5 | -0.463 | 0.09061 | 0.004 | -5.11
-8 | -0.436 | 0.06976 | 0.004 | -6.251
-7.5 | -0.411 | 0.05912 | 0.004 | -6.949
-7 | -0.591 | 0.05507 | 0.003 | -10.723
-6.5 | -0.615 | 0.05098 | 0.004 | -12.071
-6 | -0.739 | 0.02174 | 0.007 | -34.006
-5.5 | -0.701 | 0.02053 | 0.006 | -34.134
-5 | -0.652 | 0.01963 | 0.006 | -33.2
-4.5 | -0.596 | 0.01876 | 0.005 | -31.776
-4 | -0.536 | 0.01804 | 0.005 | -29.703
-3.5 | -0.473 | 0.01746 | 0.004 | -27.08
-3 | -0.408 | 0.01703 | 0.004 | -23.938
-2.5 | -0.341 | 0.0166 | 0.003 | -20.538
-2 | -0.273 | 0.01619 | 0.002 | -16.887
-1.5 | -0.205 | 0.0121 | 0.002 | -16.976
-1 | -0.137 | 0.01198 | 0.001 | -11.438
-0.5 | -0.069 | 0.01204 | 0.001 | -5.694
0 | 0 | 0.01203 | 0 | 0
0.5 | 0.069 | 0.01204 | -0.001 | 5.703
1 | 0.137 | 0.01198 | -0.001 | 11.455
1.5 | 0.206 | 0.01209 | -0.002 | 17.004
2 | 0.274 | 0.01618 | -0.002 | 16.916
2.5 | 0.342 | 0.0166 | -0.003 | 20.573
3 | 0.408 | 0.01702 | -0.004 | 23.979
3.5 | 0.474 | 0.01746 | -0.004 | 27.122
4 | 0.537 | 0.01802 | -0.005 | 29.792
4.5 | 0.597 | 0.01875 | -0.005 | 31.833
5 | 0.653 | 0.01972 | -0.006 | 33.115
5.5 | 0.702 | 0.02065 | -0.006 | 33.997
6 | 0.74 | 0.02173 | -0.007 | 34.067
6.5 | 0.615 | 0.05098 | -0.004 | 12.071
7 | 0.591 | 0.05571 | -0.003 | 10.6
7.5 | 0.411 | 0.05817 | -0.004 | 7.07
8 | 0.436 | 0.06781 | -0.004 | 6.434
8.5 | 0.463 | 0.08909 | -0.004 | 5.198
9 | 0.49 | 0.09281 | -0.005 | 5.285
9.5 | 0.517 | 0.09829 | -0.005 | 5.264
10 | 0.544 | 0.10546 | -0.005 | 5.161
10.5 | 0.572 | 0.12043 | -0.006 | 4.752
11 | 0.599 | 0.11698 | -0.006 | 5.122
11.5 | 0.626 | 0.12651 | -0.006 | 4.947
12 | 0.653 | 0.13068 | -0.006 | 4.994
12.5 | 0.681 | 0.1294 | -0.007 | 5.263
13 | 0.708 | 0.13316 | -0.007 | 5.314
13.5 | 0.734 | 0.14232 | -0.008 | 5.159
14 | 0.761 | 0.14834 | -0.008 | 5.128
14.5 | 0.789 | 0.15536 | -0.009 | 5.08
15 | 0.815 | 0.1564 | -0.009 | 5.214
15.5 | 0.842 | 0.15993 | -0.009 | 5.264
16 | 0.868 | 0.16632 | -0.009 | 5.219
16.5 | 0.895 | 0.17479 | -0.01 | 5.121
17 | 0.923 | 0.17824 | -0.01 | 5.176
17.5 | 0.948 | 0.19209 | -0.011 | 4.937
18 | 0.974 | 0.19486 | -0.011 | 5
18.5 | 1.001 | 0.20047 | -0.011 | 4.994
19 | 1.028 | 0.20528 | -0.012 | 5.01
19.5 | 1.054 | 0.2101 | -0.012 | 5.017
20 | 1.08 | 0.21626 | -0.012 | 4.994

## 40. Re 750k Mach 0.50 (2)
BIGFOIL.COM POLAR EXPORT
sc20010
SC(2)-0010 |  |  |  | Cl Max: | 0.9746 | at alpha= | 20 | deg
XFOIL ncrit=9 |  |  |  | L/D Max: | 51.732 | at alpha= | 5 | deg
Re: | 750000 |  |  | Cd Min: | 0.2862 | at alpha= | 20 | deg
Mach: | 0.5 |  |  | Cl=0 at alpha= | 0 | deg
|  |  |  | @ Cl=0.1, Cd= | 0.006185
|  |  |  | @ Cl=0.4, Cd= | 0.0096517
|  |  |  | @ Cl=0.6, Cd= | 0.011759
alpha (deg) | Cl | Cd | Cm | Cl/Cd
-20 | -0.9735 | 0.28546 | 0.1057 | -3.4103
-19.5 | -0.9513 | 0.27565 | 0.0989 | -3.4511
-18.5 | -0.9084 | 0.25848 | 0.0885 | -3.5144
-18 | -0.8865 | 0.25076 | 0.0837 | -3.5353
-17.5 | -0.8648 | 0.24204 | 0.0783 | -3.573
-16.5 | -0.8243 | 0.22384 | 0.0675 | -3.6825
-16 | -0.803 | 0.21623 | 0.0633 | -3.7136
-15.5 | -0.783 | 0.20764 | 0.0583 | -3.7709
-15 | -0.7712 | 0.19644 | 0.0496 | -3.9259
-14.5 | -0.748 | 0.18947 | 0.0482 | -3.9479
-14 | -0.7288 | 0.18178 | 0.0444 | -4.0092
-13.5 | -0.7125 | 0.17296 | 0.0397 | -4.1194
-12.5 | -0.695 | 0.15147 | 0.0269 | -4.5884
-12 | -0.678 | 0.1449 | 0.0258 | -4.6791
-11.5 | -0.6803 | 0.13183 | 0.02 | -5.1604
-11 | -0.6767 | 0.12223 | 0.0159 | -5.5363
-10.5 | -0.6795 | 0.11146 | 0.0109 | -6.0964
-10 | -0.6894 | 0.0997 | 0.005 | -6.9147
-9.5 | -0.7082 | 0.0866 | -0.0022 | -8.1778
-9 | -0.7366 | 0.0713 | -0.0125 | -10.331
-8.5 | -0.777 | 0.05248 | -0.0285 | -14.8056
-8 | -0.818 | 0.04136 | -0.0328 | -19.7776
-7.5 | -0.84 | 0.03458 | -0.0285 | -24.2915
-7 | -0.8417 | 0.0272 | -0.0236 | -30.9449
-6.5 | -0.8215 | 0.02053 | -0.0182 | -40.0146
-6 | -0.7793 | 0.01621 | -0.0132 | -48.0753
-5.5 | -0.7109 | 0.0139 | -0.0121 | -51.1439
-5 | -0.633 | 0.01224 | -0.0127 | -51.7157
-4.5 | -0.5717 | 0.01135 | -0.0098 | -50.37
-4 | -0.511 | 0.01067 | -0.0072 | -47.8913
-3.5 | -0.448 | 0.01006 | -0.0055 | -44.5328
-3 | -0.3833 | 0.0095 | -0.0044 | -40.3474
-2.5 | -0.3184 | 0.00891 | -0.0036 | -35.7351
-2 | -0.2567 | 0.00786 | -0.0029 | -32.659
-1.5 | -0.2008 | 0.00623 | -0.0016 | -32.2311
-1 | -0.1332 | 0.00618 | -0.0012 | -21.5534
-0.5 | -0.0665 | 0.00619 | -0.0007 | -10.7431
0 | 0 | 0.00616 | 0 | 0
0.5 | 0.0665 | 0.00619 | 0.0007 | 10.7431
1 | 0.1332 | 0.00618 | 0.0012 | 21.5534
1.5 | 0.2008 | 0.00623 | 0.0016 | 32.2311
2 | 0.2567 | 0.00786 | 0.0029 | 32.659
2.5 | 0.3184 | 0.00891 | 0.0036 | 35.7351
3 | 0.3833 | 0.00951 | 0.0043 | 40.3049
3.5 | 0.4481 | 0.01006 | 0.0055 | 44.5427
4 | 0.5111 | 0.01067 | 0.0072 | 47.9007
4.5 | 0.5718 | 0.01135 | 0.0098 | 50.3789
5 | 0.6332 | 0.01224 | 0.0127 | 51.732
5.5 | 0.711 | 0.0139 | 0.0121 | 51.1511
6 | 0.7793 | 0.01621 | 0.0132 | 48.0753
6.5 | 0.8216 | 0.02053 | 0.0182 | 40.0195
7 | 0.8418 | 0.02723 | 0.0235 | 30.9144
7.5 | 0.8404 | 0.03458 | 0.0284 | 24.3031
8 | 0.8182 | 0.04141 | 0.0327 | 19.7585
8.5 | 0.7774 | 0.05255 | 0.0283 | 14.7935
9 | 0.7374 | 0.07136 | 0.0123 | 10.3335
9.5 | 0.7092 | 0.08664 | 0.002 | 8.1856
10 | 0.6904 | 0.09976 | -0.0053 | 6.9206
10.5 | 0.6806 | 0.11153 | -0.0111 | 6.1024
11 | 0.6778 | 0.1223 | -0.0161 | 5.5421
11.5 | 0.6814 | 0.13194 | -0.0203 | 5.1645
12 | 0.679 | 0.14501 | -0.0261 | 4.6824
12.5 | 0.696 | 0.15159 | -0.0272 | 4.5913
13 | 0.7074 | 0.1614 | -0.0319 | 4.3829
13.5 | 0.7136 | 0.17314 | -0.04 | 4.1215
14 | 0.7299 | 0.18192 | -0.0447 | 4.0122
14.5 | 0.7491 | 0.18962 | -0.0485 | 3.9505
15 | 0.7722 | 0.19665 | -0.0499 | 3.9268
15.5 | 0.784 | 0.2079 | -0.0586 | 3.771
16 | 0.8041 | 0.21647 | -0.0635 | 3.7146
16.5 | 0.8254 | 0.22409 | -0.0678 | 3.6833
17.5 | 0.8658 | 0.24256 | -0.0787 | 3.5694
18 | 0.8875 | 0.25121 | -0.084 | 3.5329
18.5 | 0.9095 | 0.25897 | -0.0888 | 3.512
19.5 | 0.9524 | 0.2763 | -0.0992 | 3.447
20 | 0.9746 | 0.2862 | -0.106 | 3.4053

## 41. Re 1M Mach 0.00 (1)
BIGFOIL.COM POLAR EXPORT
sc20010
SC(2)-0010 |  |  |  | Cl Max: | 0.997 | at alpha= | 10 | deg
JavaFoil+Calcfoil stall+Eppler ext transition |  |  |  | L/D Max: | 51.425 | at alpha= | 9.5 | deg
Re: | 1000000 |  |  | Cd Min: | 0.01112 | at alpha= | 0.5 | deg
Mach: | 0 |  |  | Cl=0 at alpha= | 0 | deg
|  |  |  | @ Cl=0.1, Cd= | 0.011127
|  |  |  | @ Cl=0.4, Cd= | 0.015514
|  |  |  | @ Cl=0.6, Cd= | 0.016763
alpha (deg) | Cl | Cd | Cm | Cl/Cd
-15 | -0.859 | 0.11845 | 0.007 | -7.25
-14.5 | -0.868 | 0.11211 | 0.007 | -7.743
-14 | -0.876 | 0.10668 | 0.007 | -8.213
-13.5 | -0.882 | 0.1 | 0.007 | -8.822
-13 | -0.884 | 0.09365 | 0.006 | -9.437
-12.5 | -0.884 | 0.08801 | 0.007 | -10.047
-12 | -0.881 | 0.08177 | 0.007 | -10.777
-11.5 | -0.876 | 0.07527 | 0.007 | -11.638
-11 | -0.872 | 0.06737 | 0.007 | -12.947
-10.5 | -0.858 | 0.06347 | 0.007 | -13.512
-10 | -0.997 | 0.02053 | 0.01 | -48.56
-9.5 | -0.981 | 0.01908 | 0.009 | -51.425
-9 | -0.954 | 0.02057 | 0.009 | -46.361
-8.5 | -0.916 | 0.01962 | 0.008 | -46.686
-8 | -0.875 | 0.01902 | 0.008 | -46.017
-7.5 | -0.832 | 0.01854 | 0.008 | -44.852
-7 | -0.786 | 0.01803 | 0.007 | -43.581
-6.5 | -0.737 | 0.01812 | 0.007 | -40.675
-6 | -0.687 | 0.01768 | 0.006 | -38.837
-5.5 | -0.635 | 0.01705 | 0.006 | -37.225
-5 | -0.581 | 0.01662 | 0.005 | -34.93
-4.5 | -0.526 | 0.01623 | 0.005 | -32.384
-4 | -0.469 | 0.01587 | 0.004 | -29.568
-3.5 | -0.412 | 0.01557 | 0.004 | -26.476
-3 | -0.354 | 0.01532 | 0.003 | -23.14
-2.5 | -0.296 | 0.015 | 0.003 | -19.736
-2 | -0.237 | 0.01125 | 0.002 | -21.076
-1.5 | -0.178 | 0.01123 | 0.002 | -15.847
-1 | -0.119 | 0.01114 | 0.001 | -10.667
-0.5 | -0.059 | 0.01113 | 0.001 | -5.341
0 | 0 | 0.01119 | 0 | 0
0.5 | 0.059 | 0.01112 | -0.001 | 5.348
1 | 0.119 | 0.01113 | -0.001 | 10.681
1.5 | 0.178 | 0.01123 | -0.002 | 15.871
2 | 0.237 | 0.01125 | -0.002 | 21.107
2.5 | 0.296 | 0.015 | -0.003 | 19.766
3 | 0.355 | 0.01532 | -0.003 | 23.177
3.5 | 0.413 | 0.01557 | -0.004 | 26.517
4 | 0.47 | 0.01587 | -0.004 | 29.616
4.5 | 0.526 | 0.01623 | -0.005 | 32.437
5 | 0.582 | 0.01662 | -0.005 | 34.988
5.5 | 0.635 | 0.01704 | -0.006 | 37.279
6 | 0.688 | 0.01768 | -0.006 | 38.895
6.5 | 0.738 | 0.01812 | -0.007 | 40.736
7 | 0.787 | 0.01802 | -0.007 | 43.648
7.5 | 0.833 | 0.01854 | -0.008 | 44.922
8 | 0.877 | 0.01902 | -0.008 | 46.092
8.5 | 0.917 | 0.01962 | -0.008 | 46.764
9 | 0.955 | 0.02057 | -0.009 | 46.447
9.5 | 0.981 | 0.01908 | -0.009 | 51.425
10 | 0.997 | 0.02053 | -0.01 | 48.56
10.5 | 0.858 | 0.06347 | -0.007 | 13.512
11 | 0.872 | 0.06737 | -0.007 | 12.947
11.5 | 0.876 | 0.07527 | -0.007 | 11.638
12 | 0.881 | 0.08177 | -0.007 | 10.777
12.5 | 0.884 | 0.08801 | -0.007 | 10.047
13 | 0.884 | 0.09365 | -0.006 | 9.437
13.5 | 0.882 | 0.1 | -0.007 | 8.822
14 | 0.876 | 0.10668 | -0.007 | 8.213
14.5 | 0.868 | 0.11211 | -0.007 | 7.743
15 | 0.859 | 0.11845 | -0.007 | 7.25

## 42. Re 1M Mach 0.00 (2)
BIGFOIL.COM POLAR EXPORT
sc20010
SC(2)-0010 |  |  |  | Cl Max: | 1.2821 | at alpha= | 13.5 | deg
XFOIL ncrit=9 |  |  |  | L/D Max: | 67.5856 | at alpha= | 7.5 | deg
Re: | 1000000 |  |  | Cd Min: | 0.22977 | at alpha= | 18.5 | deg
Mach: | 0 |  |  | Cl=0 at alpha= | 0 | deg
|  |  |  | @ Cl=0.1, Cd= | 0.0053275
|  |  |  | @ Cl=0.4, Cd= | 0.0084189
|  |  |  | @ Cl=0.6, Cd= | 0.009674
alpha (deg) | Cl | Cd | Cm | Cl/Cd
-18.5 | -0.8343 | 0.22931 | 0.0719 | -3.6383
-18 | -0.8184 | 0.22296 | 0.0679 | -3.6706
-17.5 | -0.8096 | 0.21118 | 0.0604 | -3.8337
-17 | -0.7968 | 0.20398 | 0.0573 | -3.9063
-15.5 | -1.1992 | 0.06689 | -0.0158 | -17.9279
-15 | -1.2437 | 0.05246 | -0.0242 | -23.7076
-14.5 | -1.2676 | 0.04372 | -0.0265 | -28.9936
-14 | -1.2785 | 0.03777 | -0.0257 | -33.8496
-13.5 | -1.281 | 0.03348 | -0.0226 | -38.2616
-13 | -1.2762 | 0.03035 | -0.0177 | -42.0494
-12.5 | -1.2553 | 0.02781 | -0.0142 | -45.1384
-12 | -1.2231 | 0.02588 | -0.0119 | -47.2604
-11.5 | -1.1983 | 0.02239 | -0.0087 | -53.5194
-11 | -1.1598 | 0.02051 | -0.0069 | -56.548
-10.5 | -1.1168 | 0.01903 | -0.0055 | -58.6863
-10 | -1.0718 | 0.01767 | -0.0043 | -60.6565
-9.5 | -1.025 | 0.01644 | -0.0032 | -62.3479
-9 | -0.9769 | 0.01534 | -0.0023 | -63.6832
-8.5 | -0.9302 | 0.01392 | -0.0012 | -66.8247
-8 | -0.8792 | 0.01314 | -0.0006 | -66.9102
-7.5 | -0.8286 | 0.01226 | 0.0001 | -67.5856
-7 | -0.7771 | 0.0115 | 0.0006 | -67.5739
-6.5 | -0.7256 | 0.01081 | 0.0012 | -67.123
-6 | -0.6744 | 0.01026 | 0.0019 | -65.731
-5.5 | -0.6148 | 0.00978 | 0.0008 | -62.863
-5 | -0.5473 | 0.0093 | -0.002 | -58.8495
-4.5 | -0.4889 | 0.00892 | -0.0026 | -54.8094
-4 | -0.4381 | 0.00864 | -0.0013 | -50.706
-3.5 | -0.3852 | 0.00833 | -0.0006 | -46.2425
-3 | -0.3313 | 0.00784 | -0.0003 | -42.2577
-2.5 | -0.2777 | 0.00711 | -0.0002 | -39.0577
-2 | -0.2256 | 0.00595 | -0.0001 | -37.916
-1.5 | -0.1713 | 0.00536 | 0.0001 | -31.959
-1 | -0.1141 | 0.00533 | 0 | -21.4071
-0.5 | -0.0571 | 0.00532 | 0 | -10.7331
0 | 0 | 0.00532 | 0 | 0
0.5 | 0.057 | 0.00532 | 0 | 10.7143
1 | 0.1141 | 0.00533 | 0 | 21.4071
1.5 | 0.1713 | 0.00536 | -0.0001 | 31.959
2 | 0.2256 | 0.00595 | 0.0001 | 37.916
2.5 | 0.2777 | 0.0071 | 0.0002 | 39.1127
3 | 0.3313 | 0.00784 | 0.0003 | 42.2577
3.5 | 0.3853 | 0.00833 | 0.0006 | 46.2545
4 | 0.4382 | 0.00865 | 0.0013 | 50.659
4.5 | 0.4889 | 0.00892 | 0.0026 | 54.8094
5 | 0.5474 | 0.0093 | 0.002 | 58.8602
5.5 | 0.6149 | 0.00978 | -0.0008 | 62.8732
6 | 0.6743 | 0.01026 | -0.0019 | 65.7212
6.5 | 0.7255 | 0.01081 | -0.0012 | 67.1138
7 | 0.7771 | 0.0115 | -0.0006 | 67.5739
7.5 | 0.8286 | 0.01226 | -0.0001 | 67.5856
8 | 0.8794 | 0.01314 | 0.0006 | 66.9254
8.5 | 0.9303 | 0.01393 | 0.0011 | 66.7839
9 | 0.9772 | 0.01532 | 0.0022 | 63.7859
9.5 | 1.0253 | 0.01645 | 0.0031 | 62.3283
10 | 1.0721 | 0.01767 | 0.0042 | 60.6735
10.5 | 1.1172 | 0.01903 | 0.0054 | 58.7073
11 | 1.1602 | 0.02051 | 0.0068 | 56.5675
11.5 | 1.1988 | 0.0224 | 0.0086 | 53.5179
12 | 1.2238 | 0.02588 | 0.0117 | 47.2875
12.5 | 1.2562 | 0.0278 | 0.0141 | 45.1871
13 | 1.2773 | 0.03035 | 0.0175 | 42.0857
13.5 | 1.2821 | 0.03348 | 0.0224 | 38.2945
14 | 1.2797 | 0.03778 | 0.0255 | 33.8724
14.5 | 1.2684 | 0.04381 | 0.0263 | 28.9523
15 | 1.2452 | 0.05247 | 0.024 | 23.7317
15.5 | 1.2008 | 0.06694 | 0.0154 | 17.9385
16.5 | 0.782 | 0.19866 | -0.0547 | 3.9364
17 | 0.7982 | 0.20424 | -0.0576 | 3.9081
17.5 | 0.8107 | 0.21165 | -0.0608 | 3.8304
18 | 0.8197 | 0.2234 | -0.0682 | 3.6692
18.5 | 0.8356 | 0.22977 | -0.0722 | 3.6367

## 43. Re 1M Mach 0.10 (1)
BIGFOIL.COM POLAR EXPORT
sc20010
SC(2)-0010 |  |  |  | Cl Max: | 0.978 | at alpha= | 9.5 | deg
JavaFoil+Calcfoil stall+Eppler ext transition |  |  |  | L/D Max: | 51.72 | at alpha= | 9.5 | deg
Re: | 1000000 |  |  | Cd Min: | 0.01114 | at alpha= | -0.5 | deg
Mach: | 0.1 |  |  | Cl=0 at alpha= | 0 | deg
|  |  |  | @ Cl=0.1, Cd= | 0.011147
|  |  |  | @ Cl=0.4, Cd= | 0.015543
|  |  |  | @ Cl=0.6, Cd= | 0.016794
alpha (deg) | Cl | Cd | Cm | Cl/Cd
-14.5 | -0.844 | 0.11301 | 0.007 | -7.469
-14 | -0.854 | 0.10774 | 0.006 | -7.927
-13.5 | -0.863 | 0.10049 | 0.006 | -8.589
-13 | -0.868 | 0.09479 | 0.006 | -9.155
-12.5 | -0.871 | 0.08847 | 0.006 | -9.848
-12 | -0.869 | 0.08405 | 0.006 | -10.342
-11.5 | -0.866 | 0.07769 | 0.006 | -11.143
-11 | -0.863 | 0.06963 | 0.007 | -12.399
-10.5 | -0.85 | 0.06571 | 0.007 | -12.937
-10 | -0.97 | 0.02312 | 0.009 | -41.937
-9.5 | -0.978 | 0.01892 | 0.009 | -51.72
-9 | -0.954 | 0.02081 | 0.009 | -45.831
-8.5 | -0.917 | 0.01993 | 0.009 | -46.028
-8 | -0.877 | 0.01914 | 0.008 | -45.816
-7.5 | -0.834 | 0.01864 | 0.008 | -44.736
-7 | -0.788 | 0.01811 | 0.007 | -43.521
-6.5 | -0.74 | 0.01821 | 0.007 | -40.63
-6 | -0.69 | 0.01775 | 0.006 | -38.841
-5.5 | -0.637 | 0.01709 | 0.006 | -37.284
-5 | -0.583 | 0.01667 | 0.005 | -34.987
-4.5 | -0.528 | 0.01628 | 0.005 | -32.428
-4 | -0.472 | 0.0159 | 0.004 | -29.657
-3.5 | -0.414 | 0.01561 | 0.004 | -26.54
-3 | -0.356 | 0.01535 | 0.003 | -23.203
-2.5 | -0.297 | 0.01502 | 0.003 | -19.8
-2 | -0.238 | 0.01127 | 0.002 | -21.145
-1.5 | -0.179 | 0.01124 | 0.002 | -15.914
-1 | -0.119 | 0.01115 | 0.001 | -10.704
-0.5 | -0.06 | 0.01114 | 0.001 | -5.363
0 | 0 | 0.0112 | 0 | 0
0.5 | 0.06 | 0.01114 | -0.001 | 5.37
1 | 0.12 | 0.01115 | -0.001 | 10.718
1.5 | 0.179 | 0.01124 | -0.002 | 15.937
2 | 0.239 | 0.01127 | -0.002 | 21.177
2.5 | 0.298 | 0.01502 | -0.003 | 19.831
3 | 0.357 | 0.01535 | -0.003 | 23.24
3.5 | 0.415 | 0.01561 | -0.004 | 26.582
4 | 0.472 | 0.0159 | -0.004 | 29.704
4.5 | 0.529 | 0.01628 | -0.005 | 32.482
5 | 0.584 | 0.01667 | -0.005 | 35.045
5.5 | 0.638 | 0.01709 | -0.006 | 37.338
6 | 0.69 | 0.01775 | -0.006 | 38.898
6.5 | 0.741 | 0.01821 | -0.007 | 40.691
7 | 0.789 | 0.01811 | -0.007 | 43.588
7.5 | 0.835 | 0.01864 | -0.008 | 44.807
8 | 0.878 | 0.01914 | -0.008 | 45.891
8.5 | 0.919 | 0.01992 | -0.009 | 46.106
9 | 0.956 | 0.02081 | -0.009 | 45.917
9.5 | 0.978 | 0.01892 | -0.009 | 51.72
10 | 0.97 | 0.02312 | -0.009 | 41.937
10.5 | 0.85 | 0.06571 | -0.007 | 12.937
11 | 0.863 | 0.06963 | -0.007 | 12.399
11.5 | 0.866 | 0.07769 | -0.006 | 11.143
12 | 0.869 | 0.08405 | -0.006 | 10.342
12.5 | 0.871 | 0.08847 | -0.006 | 9.848
13 | 0.868 | 0.09479 | -0.006 | 9.155
13.5 | 0.863 | 0.10049 | -0.006 | 8.589
14 | 0.854 | 0.10774 | -0.006 | 7.927
14.5 | 0.844 | 0.11301 | -0.007 | 7.469

## 44. Re 1M Mach 0.10 (2)
BIGFOIL.COM POLAR EXPORT
sc20010
SC(2)-0010 |  |  |  | Cl Max: | 1.2574 | at alpha= | 13 | deg
XFOIL ncrit=9 |  |  |  | L/D Max: | 67.3557 | at alpha= | 7 | deg
Re: | 1000000 |  |  | Cd Min: | 0.22427 | at alpha= | 18 | deg
Mach: | 0.1 |  |  | Cl=0 at alpha= | 0 | deg
|  |  |  | @ Cl=0.1, Cd= | 0.0053374
|  |  |  | @ Cl=0.4, Cd= | 0.0084368
|  |  |  | @ Cl=0.6, Cd= | 0.0096931
alpha (deg) | Cl | Cd | Cm | Cl/Cd
-18 | -0.82 | 0.22383 | 0.0685 | -3.6635
-17 | -0.7977 | 0.20486 | 0.0577 | -3.8939
-16.5 | -0.7812 | 0.19935 | 0.0548 | -3.9187
-16 | -0.7664 | 0.19284 | 0.0513 | -3.9743
-15.5 | -0.7545 | 0.1849 | 0.0472 | -4.0806
-15 | -1.1631 | 0.06776 | -0.0152 | -17.165
-14.5 | -1.2125 | 0.0521 | -0.025 | -23.2726
-14 | -1.2388 | 0.04308 | -0.0274 | -28.7558
-13.5 | -1.2525 | 0.03694 | -0.0262 | -33.9063
-13 | -1.2563 | 0.03266 | -0.0223 | -38.466
-12.5 | -1.2487 | 0.02956 | -0.0173 | -42.2429
-12 | -1.223 | 0.02705 | -0.0142 | -45.2126
-11.5 | -1.1985 | 0.0237 | -0.0109 | -50.5696
-11 | -1.1636 | 0.02133 | -0.0086 | -54.5523
-10.5 | -1.1216 | 0.01967 | -0.0069 | -57.0208
-10 | -1.0771 | 0.01818 | -0.0055 | -59.2464
-9.5 | -1.0306 | 0.01683 | -0.0042 | -61.2359
-9 | -0.9819 | 0.01573 | -0.0032 | -62.4221
-8.5 | -0.9357 | 0.01416 | -0.0019 | -66.0805
-8 | -0.8846 | 0.01332 | -0.0012 | -66.4114
-7.5 | -0.8328 | 0.01255 | -0.0006 | -66.3586
-7 | -0.7819 | 0.01161 | 0.0002 | -67.3471
-6.5 | -0.7301 | 0.0109 | 0.0009 | -66.9817
-6 | -0.6786 | 0.01032 | 0.0017 | -65.7558
-5.5 | -0.6178 | 0.00982 | 0.0004 | -62.9124
-5 | -0.5501 | 0.00934 | -0.0023 | -58.8972
-4.5 | -0.4921 | 0.00897 | -0.0026 | -54.8606
-4 | -0.4408 | 0.00869 | -0.0013 | -50.725
-3.5 | -0.3875 | 0.00836 | -0.0006 | -46.3517
-3 | -0.3332 | 0.00788 | -0.0004 | -42.2843
-2.5 | -0.2792 | 0.00717 | -0.0003 | -38.94
-2 | -0.2267 | 0.00602 | -0.0002 | -37.6578
-1.5 | -0.1723 | 0.00537 | 0 | -32.0857
-1 | -0.1147 | 0.00534 | 0 | -21.4794
-0.5 | -0.0574 | 0.00533 | 0 | -10.7692
0 | 0 | 0.00534 | 0 | 0
0.5 | 0.0574 | 0.00533 | 0 | 10.7692
1 | 0.1147 | 0.00534 | 0.0001 | 21.4794
1.5 | 0.1723 | 0.00537 | 0 | 32.0857
2 | 0.2267 | 0.00602 | 0.0002 | 37.6578
2.5 | 0.2792 | 0.00717 | 0.0003 | 38.94
3 | 0.3332 | 0.00788 | 0.0004 | 42.2843
3.5 | 0.3876 | 0.00836 | 0.0006 | 46.3636
4 | 0.4409 | 0.00869 | 0.0013 | 50.7365
4.5 | 0.4922 | 0.00897 | 0.0026 | 54.8718
5 | 0.5502 | 0.00934 | 0.0023 | 58.9079
5.5 | 0.6179 | 0.00982 | -0.0004 | 62.9226
6 | 0.6785 | 0.01032 | -0.0017 | 65.7461
6.5 | 0.73 | 0.0109 | -0.0009 | 66.9725
7 | 0.782 | 0.01161 | -0.0002 | 67.3557
7.5 | 0.8328 | 0.01255 | 0.0006 | 66.3586
8 | 0.8847 | 0.01332 | 0.0012 | 66.4189
8.5 | 0.9359 | 0.01416 | 0.0019 | 66.0946
9 | 0.9821 | 0.01573 | 0.0032 | 62.4348
9.5 | 1.0309 | 0.01683 | 0.0042 | 61.2537
10 | 1.0774 | 0.01819 | 0.0054 | 59.2303
10.5 | 1.122 | 0.01967 | 0.0068 | 57.0412
11 | 1.1641 | 0.02133 | 0.0085 | 54.5757
11.5 | 1.199 | 0.0237 | 0.0108 | 50.5907
12 | 1.2237 | 0.02706 | 0.014 | 45.2217
12.5 | 1.2496 | 0.02955 | 0.0171 | 42.2876
13 | 1.2574 | 0.03266 | 0.0221 | 38.4997
13.5 | 1.2536 | 0.03695 | 0.026 | 33.9269
14 | 1.2401 | 0.0431 | 0.0272 | 28.7726
14.5 | 1.213 | 0.05224 | 0.0246 | 23.2198
15 | 1.1643 | 0.06788 | 0.0148 | 17.1523
16 | 0.7678 | 0.19305 | -0.0516 | 3.9772
16.5 | 0.7826 | 0.19954 | -0.0551 | 3.922
17 | 0.7991 | 0.20512 | -0.058 | 3.8958
17.5 | 0.8118 | 0.21268 | -0.0614 | 3.817
18 | 0.8213 | 0.22427 | -0.0688 | 3.6621

## 45. Re 1M Mach 0.25 (1)
BIGFOIL.COM POLAR EXPORT
sc20010
SC(2)-0010 |  |  |  | Cl Max: | 0.931 | at alpha= | 9 | deg
JavaFoil+Calcfoil stall+Eppler ext transition |  |  |  | L/D Max: | 46.402 | at alpha= | 8.5 | deg
Re: | 1000000 |  |  | Cd Min: | 0.0112 | at alpha= | -1 | deg
Mach: | 0.25 |  |  | Cl=0 at alpha= | 0 | deg
|  |  |  | @ Cl=0.1, Cd= | 0.011222
|  |  |  | @ Cl=0.4, Cd= | 0.015689
|  |  |  | @ Cl=0.6, Cd= | 0.017016
alpha (deg) | Cl | Cd | Cm | Cl/Cd
-14 | -0.668 | 0.11667 | 0.006 | -5.722
-13.5 | -0.703 | 0.11003 | 0.005 | -6.393
-13 | -0.735 | 0.10119 | 0.005 | -7.263
-12.5 | -0.761 | 0.09505 | 0.005 | -8.002
-12 | -0.781 | 0.09069 | 0.005 | -8.607
-11.5 | -0.794 | 0.08492 | 0.005 | -9.355
-11 | -0.805 | 0.07801 | 0.006 | -10.313
-10.5 | -0.806 | 0.07321 | 0.006 | -11.016
-10 | -0.803 | 0.0673 | 0.006 | -11.939
-9.5 | -0.802 | 0.05901 | 0.006 | -13.588
-9 | -0.931 | 0.02017 | 0.009 | -46.124
-8.5 | -0.915 | 0.01973 | 0.009 | -46.402
-8 | -0.883 | 0.01992 | 0.008 | -44.351
-7.5 | -0.844 | 0.01943 | 0.008 | -43.437
-7 | -0.801 | 0.0188 | 0.007 | -42.591
-6.5 | -0.754 | 0.01878 | 0.007 | -40.144
-6 | -0.704 | 0.01819 | 0.006 | -38.704
-5.5 | -0.652 | 0.01771 | 0.006 | -36.799
-5 | -0.597 | 0.01699 | 0.005 | -35.153
-4.5 | -0.541 | 0.01654 | 0.005 | -32.729
-4 | -0.484 | 0.01615 | 0.004 | -29.966
-3.5 | -0.425 | 0.01581 | 0.004 | -26.902
-3 | -0.366 | 0.01553 | 0.003 | -23.558
-2.5 | -0.306 | 0.0152 | 0.003 | -20.102
-2 | -0.245 | 0.01133 | 0.002 | -21.618
-1.5 | -0.184 | 0.01129 | 0.002 | -16.283
-1 | -0.123 | 0.0112 | 0.001 | -10.955
-0.5 | -0.061 | 0.01126 | 0.001 | -5.45
0 | 0 | 0.01125 | 0 | 0
0.5 | 0.061 | 0.01126 | -0.001 | 5.457
1 | 0.123 | 0.0112 | -0.001 | 10.969
1.5 | 0.184 | 0.01129 | -0.002 | 16.307
2 | 0.245 | 0.01132 | -0.002 | 21.651
2.5 | 0.306 | 0.0152 | -0.003 | 20.134
3 | 0.366 | 0.01553 | -0.003 | 23.596
3.5 | 0.426 | 0.01581 | -0.004 | 26.946
4 | 0.485 | 0.01615 | -0.004 | 30.016
4.5 | 0.542 | 0.01654 | -0.005 | 32.784
5 | 0.598 | 0.01699 | -0.005 | 35.213
5.5 | 0.653 | 0.01771 | -0.006 | 36.854
6 | 0.705 | 0.01819 | -0.006 | 38.762
6.5 | 0.755 | 0.01877 | -0.007 | 40.206
7 | 0.802 | 0.01879 | -0.007 | 42.658
7.5 | 0.845 | 0.01943 | -0.008 | 43.507
8 | 0.885 | 0.01992 | -0.008 | 44.426
8.5 | 0.915 | 0.01973 | -0.009 | 46.402
9 | 0.931 | 0.02017 | -0.009 | 46.124
9.5 | 0.802 | 0.05901 | -0.006 | 13.588
10 | 0.803 | 0.0673 | -0.006 | 11.939
10.5 | 0.806 | 0.07321 | -0.006 | 11.016
11 | 0.805 | 0.07801 | -0.006 | 10.313
11.5 | 0.795 | 0.08403 | -0.005 | 9.467
12 | 0.781 | 0.09069 | -0.005 | 8.607
12.5 | 0.761 | 0.09506 | -0.005 | 8
13 | 0.735 | 0.10179 | -0.005 | 7.22
13.5 | 0.703 | 0.10999 | -0.005 | 6.396
14 | 0.667 | 0.11655 | -0.006 | 5.727

## 46. Re 1M Mach 0.25 (2)
BIGFOIL.COM POLAR EXPORT
sc20010
SC(2)-0010 |  |  |  | Cl Max: | 1.1531 | at alpha= | 11 | deg
XFOIL ncrit=9 |  |  |  | L/D Max: | 65.5256 | at alpha= | 6.5 | deg
Re: | 1000000 |  |  | Cd Min: | 0.19765 | at alpha= | 16 | deg
Mach: | 0.25 |  |  | Cl=0 at alpha= | 0 | deg
|  |  |  | @ Cl=0.1, Cd= | 0.0054031
|  |  |  | @ Cl=0.4, Cd= | 0.0086076
|  |  |  | @ Cl=0.6, Cd= | 0.0099104
alpha (deg) | Cl | Cd | Cm | Cl/Cd
-16 | -0.77 | 0.19743 | 0.0537 | -3.9001
-15.5 | -0.7563 | 0.18943 | 0.0494 | -3.9925
-15 | -0.7563 | 0.17537 | 0.0415 | -4.3126
-14.5 | -0.7403 | 0.17011 | 0.0397 | -4.3519
-14 | -0.5668 | 0.13664 | 0.0097 | -4.1481
-13.5 | -0.5668 | 0.13366 | 0.0088 | -4.2406
-13 | -1.0248 | 0.07042 | -0.012 | -14.5527
-12.5 | -1.0768 | 0.05177 | -0.0266 | -20.7997
-12 | -1.1137 | 0.04132 | -0.0301 | -26.953
-11.5 | -1.1337 | 0.03491 | -0.0273 | -32.4749
-11 | -1.1525 | 0.02894 | -0.0205 | -39.8238
-10.5 | -1.1311 | 0.02519 | -0.0166 | -44.9027
-10 | -1.0965 | 0.02233 | -0.0135 | -49.1043
-9.5 | -1.0554 | 0.0199 | -0.0109 | -53.0352
-9 | -1.0099 | 0.01787 | -0.0087 | -56.5137
-8.5 | -0.9608 | 0.01629 | -0.0069 | -58.981
-8 | -0.9132 | 0.01448 | -0.005 | -63.0663
-7.5 | -0.8603 | 0.01344 | -0.0037 | -64.0104
-7 | -0.8078 | 0.01235 | -0.0023 | -65.4089
-6.5 | -0.7542 | 0.01151 | -0.0012 | -65.5256
-6 | -0.7017 | 0.01077 | 0.0001 | -65.1532
-5.5 | -0.6344 | 0.01017 | -0.0017 | -62.3795
-5 | -0.5653 | 0.00964 | -0.004 | -58.6411
-4.5 | -0.5098 | 0.00926 | -0.003 | -55.054
-4 | -0.4563 | 0.00892 | -0.0016 | -51.1547
-3.5 | -0.4003 | 0.00861 | -0.001 | -46.4925
-3 | -0.3435 | 0.00815 | -0.0007 | -42.1472
-2.5 | -0.2873 | 0.00749 | -0.0005 | -38.3578
-2 | -0.2328 | 0.00642 | -0.0004 | -36.2617
-1.5 | -0.178 | 0.00544 | -0.0001 | -32.7206
-1 | -0.1184 | 0.0054 | -0.0001 | -21.9259
-0.5 | -0.0594 | 0.00541 | 0 | -10.9797
0 | 0 | 0.00541 | 0 | 0
0.5 | 0.0593 | 0.00541 | 0 | 10.9612
1 | 0.1184 | 0.0054 | 0.0001 | 21.9259
1.5 | 0.178 | 0.00544 | 0.0001 | 32.7206
2 | 0.2328 | 0.00641 | 0.0004 | 36.3183
2.5 | 0.2873 | 0.00748 | 0.0005 | 38.4091
3 | 0.3436 | 0.00815 | 0.0007 | 42.1595
3.5 | 0.4003 | 0.00861 | 0.001 | 46.4925
4 | 0.4564 | 0.00892 | 0.0016 | 51.1659
4.5 | 0.5099 | 0.00926 | 0.003 | 55.0648
5 | 0.5654 | 0.00965 | 0.0039 | 58.5907
5.5 | 0.6345 | 0.01017 | 0.0017 | 62.3894
6 | 0.7016 | 0.01077 | -0.0001 | 65.1439
6.5 | 0.7542 | 0.01151 | 0.0012 | 65.5256
7 | 0.8078 | 0.01235 | 0.0023 | 65.4089
7.5 | 0.8603 | 0.01345 | 0.0037 | 63.9628
8 | 0.9134 | 0.01448 | 0.0049 | 63.0801
8.5 | 0.961 | 0.0163 | 0.0068 | 58.9571
9 | 1.0102 | 0.01787 | 0.0087 | 56.5305
9.5 | 1.0557 | 0.01991 | 0.0109 | 53.0236
10 | 1.0969 | 0.02233 | 0.0134 | 49.1223
10.5 | 1.1316 | 0.0252 | 0.0165 | 44.9048
11 | 1.1531 | 0.02895 | 0.0204 | 39.8307
11.5 | 1.1345 | 0.03493 | 0.0271 | 32.4792
12 | 1.1143 | 0.04138 | 0.0299 | 26.9285
12.5 | 1.078 | 0.05181 | 0.0263 | 20.8068
13 | 1.0254 | 0.07072 | 0.0114 | 14.4994
13.5 | 0.7194 | 0.1553 | -0.0331 | 4.6323
14 | 0.7283 | 0.16352 | -0.037 | 4.4539
14.5 | 0.7418 | 0.17016 | -0.0399 | 4.3594
15 | 0.7545 | 0.1764 | -0.042 | 4.2772
15.5 | 0.7575 | 0.18974 | -0.0498 | 3.9923
16 | 0.7714 | 0.19765 | -0.054 | 3.9029

## 47. Re 1M Mach 0.50 (1)
BIGFOIL.COM POLAR EXPORT
sc20010
SC(2)-0010 |  |  |  | Cl Max: | 1.08 | at alpha= | 20 | deg
JavaFoil+Calcfoil stall+Eppler ext transition |  |  |  | L/D Max: | 35.669 | at alpha= | 6 | deg
Re: | 1000000 |  |  | Cd Min: | 0.01148 | at alpha= | 0 | deg
Mach: | 0.5 |  |  | Cl=0 at alpha= | 0 | deg
|  |  |  | @ Cl=0.1, Cd= | 0.011536
|  |  |  | @ Cl=0.4, Cd= | 0.016311
|  |  |  | @ Cl=0.6, Cd= | 0.11015
alpha (deg) | Cl | Cd | Cm | Cl/Cd
-20 | -1.08 | 0.20223 | 0.012 | -5.342
-19.5 | -1.055 | 0.19323 | 0.012 | -5.457
-19 | -1.028 | 0.19401 | 0.012 | -5.301
-18.5 | -1.001 | 0.19038 | 0.011 | -5.26
-18 | -0.974 | 0.18494 | 0.011 | -5.269
-17.5 | -0.948 | 0.18062 | 0.011 | -5.251
-17 | -0.923 | 0.16763 | 0.01 | -5.504
-16.5 | -0.895 | 0.16629 | 0.01 | -5.384
-16 | -0.868 | 0.15673 | 0.01 | -5.539
-15.5 | -0.842 | 0.15279 | 0.009 | -5.51
-15 | -0.815 | 0.15448 | 0.009 | -5.277
-14.5 | -0.789 | 0.14734 | 0.009 | -5.358
-14 | -0.761 | 0.14371 | 0.008 | -5.293
-13.5 | -0.734 | 0.13972 | 0.008 | -5.253
-13 | -0.707 | 0.13321 | 0.007 | -5.311
-12.5 | -0.681 | 0.12208 | 0.007 | -5.579
-12 | -0.653 | 0.12346 | 0.007 | -5.288
-11.5 | -0.626 | 0.11689 | 0.006 | -5.354
-11 | -0.599 | 0.11556 | 0.006 | -5.184
-10.5 | -0.572 | 0.11176 | 0.006 | -5.12
-10 | -0.544 | 0.10078 | 0.005 | -5.401
-9.5 | -0.517 | 0.09358 | 0.005 | -5.529
-9 | -0.49 | 0.09098 | 0.004 | -5.391
-8.5 | -0.463 | 0.08338 | 0.004 | -5.555
-8 | -0.436 | 0.06764 | 0.004 | -6.453
-7.5 | -0.412 | 0.05721 | 0.005 | -7.199
-7 | -0.591 | 0.05391 | 0.003 | -10.957
-6.5 | -0.626 | 0.04605 | 0.005 | -13.587
-6 | -0.739 | 0.02076 | 0.007 | -35.609
-5.5 | -0.701 | 0.01968 | 0.006 | -35.613
-5 | -0.652 | 0.01884 | 0.006 | -34.598
-4.5 | -0.596 | 0.01801 | 0.005 | -33.096
-4 | -0.536 | 0.01732 | 0.005 | -30.935
-3.5 | -0.473 | 0.01678 | 0.004 | -28.173
-3 | -0.408 | 0.01636 | 0.004 | -24.914
-2.5 | -0.341 | 0.01596 | 0.003 | -21.359
-2 | -0.273 | 0.01557 | 0.002 | -17.56
-1.5 | -0.205 | 0.01154 | 0.002 | -17.796
-1 | -0.137 | 0.01159 | 0.001 | -11.825
-0.5 | -0.069 | 0.01149 | 0.001 | -5.969
0 | 0 | 0.01148 | 0 | 0
0.5 | 0.069 | 0.01149 | -0.001 | 5.977
1 | 0.137 | 0.01159 | -0.001 | 11.843
1.5 | 0.206 | 0.01154 | -0.002 | 17.825
2 | 0.274 | 0.01556 | -0.002 | 17.59
2.5 | 0.342 | 0.01596 | -0.003 | 21.396
3 | 0.408 | 0.01636 | -0.004 | 24.957
3.5 | 0.474 | 0.0168 | -0.004 | 28.185
4 | 0.537 | 0.01735 | -0.005 | 30.945
4.5 | 0.597 | 0.01801 | -0.005 | 33.155
5 | 0.653 | 0.01892 | -0.006 | 34.511
5.5 | 0.702 | 0.01979 | -0.006 | 35.466
6 | 0.74 | 0.02076 | -0.007 | 35.669
6.5 | 0.626 | 0.04605 | -0.005 | 13.587
7 | 0.591 | 0.05446 | -0.003 | 10.845
7.5 | 0.413 | 0.05672 | -0.005 | 7.274
8 | 0.437 | 0.06645 | -0.004 | 6.572
8.5 | 0.463 | 0.08685 | -0.004 | 5.334
9 | 0.491 | 0.0879 | -0.005 | 5.581
9.5 | 0.518 | 0.09287 | -0.005 | 5.573
10 | 0.544 | 0.10032 | -0.005 | 5.426
10.5 | 0.572 | 0.11257 | -0.006 | 5.084
11 | 0.599 | 0.10982 | -0.006 | 5.457
11.5 | 0.626 | 0.11866 | -0.006 | 5.275
12 | 0.653 | 0.1235 | -0.007 | 5.286
12.5 | 0.681 | 0.12332 | -0.007 | 5.523
13 | 0.708 | 0.12696 | -0.007 | 5.574
13.5 | 0.734 | 0.13419 | -0.008 | 5.472
14 | 0.761 | 0.13971 | -0.008 | 5.445
14.5 | 0.789 | 0.14509 | -0.009 | 5.44
15 | 0.816 | 0.1486 | -0.009 | 5.488
15.5 | 0.842 | 0.15204 | -0.009 | 5.537
16 | 0.868 | 0.15648 | -0.009 | 5.547
16.5 | 0.895 | 0.16434 | -0.01 | 5.448
17 | 0.923 | 0.16772 | -0.01 | 5.501
17.5 | 0.948 | 0.18068 | -0.011 | 5.249
18 | 0.974 | 0.18591 | -0.011 | 5.241
18.5 | 1.001 | 0.19045 | -0.011 | 5.258
19 | 1.028 | 0.19408 | -0.012 | 5.299
19.5 | 1.054 | 0.1989 | -0.012 | 5.3
20 | 1.08 | 0.20507 | -0.012 | 5.267

## 48. Re 1M Mach 0.50 (2)
BIGFOIL.COM POLAR EXPORT
sc20010
SC(2)-0010 |  |  |  | Cl Max: | 0.9754 | at alpha= | 20 | deg
XFOIL ncrit=9 |  |  |  | L/D Max: | 57.9869 | at alpha= | 5.5 | deg
Re: | 1000000 |  |  | Cd Min: | 0.28526 | at alpha= | 20 | deg
Mach: | 0.5 |  |  | Cl=0 at alpha= | 0 | deg
|  |  |  | @ Cl=0.1, Cd= | 0.0056343
|  |  |  | @ Cl=0.4, Cd= | 0.0090303
|  |  |  | @ Cl=0.6, Cd= | 0.010606
alpha (deg) | Cl | Cd | Cm | Cl/Cd
-20 | -0.9743 | 0.2845 | 0.1055 | -3.4246
-19.5 | -0.9537 | 0.2742 | 0.0981 | -3.4781
-19 | -0.9315 | 0.26673 | 0.0943 | -3.4923
-18.5 | -0.9096 | 0.25908 | 0.0894 | -3.5109
-18 | -0.8878 | 0.25072 | 0.0842 | -3.541
-17.5 | -0.8682 | 0.23973 | 0.0766 | -3.6216
-17 | -0.8471 | 0.23147 | 0.0726 | -3.6597
-16.5 | -0.8254 | 0.22414 | 0.0684 | -3.6825
-16 | -0.8047 | 0.21598 | 0.0637 | -3.7258
-15.5 | -0.789 | 0.20481 | 0.0561 | -3.8524
-15 | -0.7715 | 0.19566 | 0.0516 | -3.9431
-14.5 | -0.7499 | 0.18916 | 0.0489 | -3.9644
-14 | -0.7314 | 0.18119 | 0.0448 | -4.0366
-13.5 | -0.7214 | 0.16962 | 0.0373 | -4.253
-13 | -0.7092 | 0.15989 | 0.0325 | -4.4355
-12.5 | -0.6998 | 0.15009 | 0.0294 | -4.6625
-12 | -0.6933 | 0.13997 | 0.0248 | -4.9532
-11.5 | -0.6902 | 0.12964 | 0.0201 | -5.324
-11 | -0.6928 | 0.11863 | 0.015 | -5.84
-10.5 | -0.7027 | 0.10664 | 0.0092 | -6.5895
-10 | -0.7212 | 0.09375 | 0.0025 | -7.6928
-9.5 | -0.741 | 0.08103 | -0.0052 | -9.1448
-9 | -0.7659 | 0.0656 | -0.0171 | -11.6753
-8.5 | -0.7998 | 0.05001 | -0.0303 | -15.9928
-8 | -0.8356 | 0.04038 | -0.0322 | -20.6934
-7.5 | -0.8621 | 0.03219 | -0.0275 | -26.7816
-7 | -0.8665 | 0.0237 | -0.022 | -36.5612
-6.5 | -0.8411 | 0.01725 | -0.0163 | -48.7594
-5.5 | -0.7085 | 0.01222 | -0.0129 | -57.9787
-5 | -0.6484 | 0.0112 | -0.0094 | -57.8929
-4.5 | -0.5872 | 0.01045 | -0.0065 | -56.1914
-4 | -0.5221 | 0.00991 | -0.0048 | -52.6842
-3.5 | -0.4562 | 0.00941 | -0.0036 | -48.4803
-3 | -0.3895 | 0.00896 | -0.0028 | -43.471
-2.5 | -0.3232 | 0.00847 | -0.0022 | -38.1582
-1.5 | -0.1988 | 0.0063 | -0.0013 | -31.5556
-1 | -0.1354 | 0.00565 | -0.0006 | -23.9646
-0.5 | -0.0677 | 0.00562 | -0.0002 | -12.0463
0 | 0 | 0.00565 | 0 | 0
0.5 | 0.0677 | 0.00562 | 0.0002 | 12.0463
1 | 0.1354 | 0.00565 | 0.0006 | 23.9646
1.5 | 0.1988 | 0.0063 | 0.0013 | 31.5556
2.5 | 0.3232 | 0.00847 | 0.0022 | 38.1582
3 | 0.3896 | 0.00896 | 0.0028 | 43.4821
3.5 | 0.4562 | 0.00941 | 0.0036 | 48.4803
4 | 0.5222 | 0.00991 | 0.0048 | 52.6942
4.5 | 0.5873 | 0.01045 | 0.0065 | 56.201
5 | 0.6485 | 0.0112 | 0.0094 | 57.9018
5.5 | 0.7086 | 0.01222 | 0.0129 | 57.9869
6.5 | 0.8412 | 0.01725 | 0.0163 | 48.7652
7 | 0.8667 | 0.0237 | 0.022 | 36.5696
7.5 | 0.8624 | 0.03221 | 0.0275 | 26.7743
8 | 0.8358 | 0.04043 | 0.0321 | 20.6728
8.5 | 0.8002 | 0.05008 | 0.0301 | 15.9784
9 | 0.7664 | 0.06577 | 0.0168 | 11.6527
9.5 | 0.7415 | 0.08116 | 0.0049 | 9.1363
10 | 0.7221 | 0.09383 | -0.0027 | 7.6958
10.5 | 0.7038 | 0.10671 | -0.0095 | 6.5954
11 | 0.694 | 0.11871 | -0.0153 | 5.8462
11.5 | 0.6913 | 0.12976 | -0.0204 | 5.3275
12 | 0.6945 | 0.14002 | -0.025 | 4.96
12.5 | 0.7008 | 0.15025 | -0.0297 | 4.6642
13 | 0.7103 | 0.16001 | -0.0328 | 4.4391
13.5 | 0.7225 | 0.16976 | -0.0376 | 4.256
14 | 0.7325 | 0.18134 | -0.045 | 4.0394
14.5 | 0.7511 | 0.18924 | -0.0491 | 3.969
15 | 0.7727 | 0.19581 | -0.0518 | 3.9462
15.5 | 0.79 | 0.20505 | -0.0564 | 3.8527
16 | 0.8058 | 0.21623 | -0.064 | 3.7266
16.5 | 0.8265 | 0.22438 | -0.0687 | 3.6835
17 | 0.8482 | 0.23176 | -0.0728 | 3.6598
17.5 | 0.8691 | 0.24019 | -0.077 | 3.6184
18 | 0.8888 | 0.25116 | -0.0845 | 3.5388
18.5 | 0.9106 | 0.25957 | -0.0897 | 3.5081
19 | 0.9326 | 0.26729 | -0.0946 | 3.4891
19.5 | 0.9547 | 0.27483 | -0.0984 | 3.4738
20 | 0.9754 | 0.28526 | -0.1058 | 3.4193

## 49. Re 2M Mach 0.00 (1)
BIGFOIL.COM POLAR EXPORT
sc20010
SC(2)-0010 |  |  |  | Cl Max: | 1.039 | at alpha= | 11 | deg
JavaFoil+Calcfoil stall+Eppler ext transition |  |  |  | L/D Max: | 57.361 | at alpha= | 10.5 | deg
Re: | 2000000 |  |  | Cd Min: | 0.01027 | at alpha= | -0.5 | deg
Mach: | 0 |  |  | Cl=0 at alpha= | 0 | deg
|  |  |  | @ Cl=0.1, Cd= | 0.010277
|  |  |  | @ Cl=0.4, Cd= | 0.014282
|  |  |  | @ Cl=0.6, Cd= | 0.015373
alpha (deg) | Cl | Cd | Cm | Cl/Cd
-16 | -0.838 | 0.12203 | 0.008 | -6.865
-15.5 | -0.852 | 0.11522 | 0.008 | -7.399
-15 | -0.866 | 0.10778 | 0.008 | -8.033
-14.5 | -0.876 | 0.10166 | 0.008 | -8.621
-14 | -0.884 | 0.09691 | 0.008 | -9.122
-13.5 | -0.891 | 0.09029 | 0.008 | -9.87
-13 | -0.897 | 0.08331 | 0.008 | -10.764
-12.5 | -0.9 | 0.07635 | 0.008 | -11.784
-12 | -0.921 | 0.05937 | 0.009 | -15.513
-11.5 | -1.029 | 0.02332 | 0.011 | -44.144
-11 | -1.039 | 0.02 | 0.011 | -51.966
-10.5 | -1.029 | 0.01793 | 0.01 | -57.361
-10 | -1.013 | 0.01872 | 0.01 | -54.12
-9.5 | -0.988 | 0.01914 | 0.009 | -51.619
-9 | -0.954 | 0.0184 | 0.009 | -51.83
-8.5 | -0.916 | 0.01776 | 0.008 | -51.589
-8 | -0.875 | 0.0178 | 0.008 | -49.178
-7.5 | -0.832 | 0.01753 | 0.008 | -47.458
-7 | -0.786 | 0.01705 | 0.007 | -46.068
-6.5 | -0.737 | 0.01662 | 0.007 | -44.351
-6 | -0.687 | 0.01622 | 0.006 | -42.347
-5.5 | -0.635 | 0.01565 | 0.006 | -40.536
-5 | -0.581 | 0.01524 | 0.005 | -38.11
-4.5 | -0.526 | 0.01489 | 0.005 | -35.306
-4 | -0.469 | 0.0146 | 0.004 | -32.141
-3.5 | -0.412 | 0.01434 | 0.004 | -28.744
-3 | -0.354 | 0.01408 | 0.003 | -25.168
-2.5 | -0.296 | 0.01385 | 0.003 | -21.369
-2 | -0.237 | 0.01062 | 0.002 | -22.325
-1.5 | -0.178 | 0.01031 | 0.002 | -17.276
-1 | -0.119 | 0.01028 | 0.001 | -11.55
-0.5 | -0.059 | 0.01027 | 0.001 | -5.785
0 | 0 | 0.01034 | 0 | 0
0.5 | 0.059 | 0.01027 | -0.001 | 5.793
1 | 0.119 | 0.01028 | -0.001 | 11.565
1.5 | 0.178 | 0.0103 | -0.002 | 17.3
2 | 0.237 | 0.01062 | -0.002 | 22.357
2.5 | 0.296 | 0.01385 | -0.003 | 21.401
3 | 0.355 | 0.01408 | -0.003 | 25.207
3.5 | 0.413 | 0.01434 | -0.004 | 28.789
4 | 0.47 | 0.0146 | -0.004 | 32.191
4.5 | 0.526 | 0.01488 | -0.005 | 35.363
5 | 0.582 | 0.01523 | -0.005 | 38.172
5.5 | 0.635 | 0.01565 | -0.006 | 40.594
6 | 0.688 | 0.01622 | -0.006 | 42.407
6.5 | 0.738 | 0.01662 | -0.007 | 44.416
7 | 0.787 | 0.01705 | -0.007 | 46.136
7.5 | 0.833 | 0.01752 | -0.008 | 47.53
8 | 0.877 | 0.0178 | -0.008 | 49.255
8.5 | 0.917 | 0.01775 | -0.008 | 51.673
9 | 0.955 | 0.0184 | -0.009 | 51.916
9.5 | 0.99 | 0.01914 | -0.009 | 51.708
10 | 1.013 | 0.01872 | -0.01 | 54.12
10.5 | 1.029 | 0.01793 | -0.01 | 57.361
11 | 1.039 | 0.02 | -0.011 | 51.966
11.5 | 1.029 | 0.02332 | -0.011 | 44.144
12 | 0.921 | 0.05937 | -0.009 | 15.513
12.5 | 0.9 | 0.07635 | -0.008 | 11.784
13 | 0.897 | 0.08331 | -0.008 | 10.764
13.5 | 0.891 | 0.09029 | -0.008 | 9.87
14 | 0.884 | 0.09691 | -0.008 | 9.122
14.5 | 0.876 | 0.10166 | -0.008 | 8.621
15 | 0.866 | 0.10778 | -0.008 | 8.033
15.5 | 0.852 | 0.11522 | -0.008 | 7.399
16 | 0.838 | 0.12203 | -0.008 | 6.865

## 50. Re 2M Mach 0.00 (2)
BIGFOIL.COM POLAR EXPORT
sc20010
SC(2)-0010 |  |  |  | Cl Max: | 1.4963 | at alpha= | 16 | deg
XFOIL ncrit=9 |  |  |  | L/D Max: | 83.7054 | at alpha= | 8 | deg
Re: | 2000000 |  |  | Cd Min: | 0.08001 | at alpha= | 18 | deg
Mach: | 0 |  |  | Cl=0 at alpha= | 0 | deg
|  |  |  | @ Cl=0.1, Cd= | 0.0046217
|  |  |  | @ Cl=0.4, Cd= | 0.0074843
|  |  |  | @ Cl=0.6, Cd= | 0.0082478
alpha (deg) | Cl | Cd | Cm | Cl/Cd
-18 | -1.3676 | 0.07996 | -0.0059 | -17.1036
-17.5 | -1.4403 | 0.05814 | -0.0198 | -24.773
-17 | -1.4746 | 0.04684 | -0.0248 | -31.4816
-16.5 | -1.4913 | 0.03942 | -0.026 | -37.8311
-16 | -1.4946 | 0.03432 | -0.0251 | -43.549
-15.5 | -1.4899 | 0.0306 | -0.0228 | -48.6895
-15 | -1.4789 | 0.02788 | -0.0194 | -53.0452
-14.5 | -1.4651 | 0.02576 | -0.0148 | -56.875
-14 | -1.4383 | 0.02399 | -0.0116 | -59.9541
-13.5 | -1.4048 | 0.02236 | -0.0093 | -62.8265
-13 | -1.3673 | 0.02087 | -0.0074 | -65.5151
-12.5 | -1.3264 | 0.01955 | -0.0058 | -67.8465
-12 | -1.2826 | 0.0184 | -0.0045 | -69.7065
-11.5 | -1.2364 | 0.01743 | -0.0035 | -70.9352
-11 | -1.1958 | 0.01553 | -0.0017 | -76.9994
-10.5 | -1.1482 | 0.01447 | -0.0009 | -79.3504
-10 | -1.0985 | 0.01361 | -0.0002 | -80.7127
-9.5 | -1.0478 | 0.01283 | 0.0003 | -81.668
-9 | -0.996 | 0.01215 | 0.0007 | -81.9753
-8.5 | -0.9443 | 0.0114 | 0.0012 | -82.8333
-8 | -0.8922 | 0.01066 | 0.0016 | -83.6961
-7.5 | -0.8388 | 0.01014 | 0.0018 | -82.7219
-7 | -0.7857 | 0.00955 | 0.0022 | -82.2723
-6 | -0.6653 | 0.00858 | -0.0002 | -77.5408
-5.5 | -0.6149 | 0.00831 | 0.0011 | -73.9952
-5 | -0.5618 | 0.00809 | 0.0017 | -69.4438
-4.5 | -0.5067 | 0.00789 | 0.0019 | -64.2205
-4 | -0.4507 | 0.0077 | 0.0018 | -58.5325
-3.5 | -0.3943 | 0.00746 | 0.0017 | -52.8552
-3 | -0.3379 | 0.00715 | 0.0015 | -47.2587
-2.5 | -0.2816 | 0.00677 | 0.0013 | -41.5953
-2 | -0.2255 | 0.00625 | 0.001 | -36.08
-1.5 | -0.1702 | 0.00556 | 0.0008 | -30.6115
-1 | -0.1158 | 0.00466 | 0.0006 | -24.8498
-0.5 | -0.0581 | 0.00452 | 0.0003 | -12.854
0 | 0 | 0.00451 | 0 | 0
0.5 | 0.0581 | 0.00452 | -0.0003 | 12.854
1 | 0.1158 | 0.00466 | -0.0006 | 24.8498
1.5 | 0.1702 | 0.00556 | -0.0008 | 30.6115
2 | 0.2255 | 0.00625 | -0.001 | 36.08
2.5 | 0.2816 | 0.00677 | -0.0013 | 41.5953
3 | 0.3379 | 0.00715 | -0.0015 | 47.2587
3.5 | 0.3943 | 0.00746 | -0.0017 | 52.8552
4 | 0.4507 | 0.0077 | -0.0018 | 58.5325
4.5 | 0.5068 | 0.00789 | -0.0019 | 64.2332
5 | 0.5619 | 0.00809 | -0.0017 | 69.4561
5.5 | 0.615 | 0.00831 | -0.0011 | 74.0072
6 | 0.6654 | 0.00858 | 0.0002 | 77.5524
6.5 | 0.7264 | 0.00904 | -0.0011 | 80.354
7 | 0.7857 | 0.00955 | -0.0022 | 82.2723
7.5 | 0.8389 | 0.01014 | -0.0019 | 82.7318
8 | 0.8923 | 0.01066 | -0.0016 | 83.7054
8.5 | 0.9445 | 0.01139 | -0.0012 | 82.9236
9 | 0.9962 | 0.01215 | -0.0008 | 81.9918
9.5 | 1.048 | 0.01283 | -0.0004 | 81.6836
10 | 1.0988 | 0.01361 | 0.0002 | 80.7348
10.5 | 1.1485 | 0.01447 | 0.0008 | 79.3711
11 | 1.1961 | 0.01553 | 0.0017 | 77.0187
11.5 | 1.2367 | 0.01744 | 0.0034 | 70.9117
12 | 1.2831 | 0.0184 | 0.0044 | 69.7337
12.5 | 1.3269 | 0.01955 | 0.0057 | 67.8721
13 | 1.3679 | 0.02087 | 0.0072 | 65.5438
13.5 | 1.4055 | 0.02236 | 0.0092 | 62.8578
14 | 1.4391 | 0.02399 | 0.0115 | 59.9875
14.5 | 1.4657 | 0.02579 | 0.0147 | 56.8321
15 | 1.4802 | 0.02787 | 0.0192 | 53.1109
15.5 | 1.4912 | 0.03061 | 0.0226 | 48.7161
16 | 1.4963 | 0.0343 | 0.0249 | 43.6239
16.5 | 1.4929 | 0.03943 | 0.0257 | 37.862
17 | 1.4768 | 0.0468 | 0.0245 | 31.5556
17.5 | 1.4419 | 0.0582 | 0.0194 | 24.7749
18 | 1.3697 | 0.08001 | 0.0055 | 17.1191

## 51. Re 2M Mach 0.10 (1)
BIGFOIL.COM POLAR EXPORT
sc20010
SC(2)-0010 |  |  |  | Cl Max: | 1.027 | at alpha= | 11 | deg
JavaFoil+Calcfoil stall+Eppler ext transition |  |  |  | L/D Max: | 54.526 | at alpha= | 10 | deg
Re: | 2000000 |  |  | Cd Min: | 0.01028 | at alpha= | -0.5 | deg
Mach: | 0.1 |  |  | Cl=0 at alpha= | 0 | deg
|  |  |  | @ Cl=0.1, Cd= | 0.010287
|  |  |  | @ Cl=0.4, Cd= | 0.014293
|  |  |  | @ Cl=0.6, Cd= | 0.015394
alpha (deg) | Cl | Cd | Cm | Cl/Cd
-16 | -0.802 | 0.12435 | 0.008 | -6.446
-15.5 | -0.819 | 0.11747 | 0.008 | -6.975
-15 | -0.836 | 0.11053 | 0.008 | -7.566
-14.5 | -0.851 | 0.10368 | 0.008 | -8.209
-14 | -0.861 | 0.09892 | 0.008 | -8.708
-13.5 | -0.871 | 0.0925 | 0.008 | -9.417
-13 | -0.878 | 0.08606 | 0.008 | -10.204
-12.5 | -0.885 | 0.07823 | 0.008 | -11.311
-12 | -0.889 | 0.07049 | 0.008 | -12.616
-11.5 | -0.971 | 0.03385 | 0.01 | -28.687
-11 | -1.027 | 0.0207 | 0.011 | -49.596
-10.5 | -1.021 | 0.01931 | 0.01 | -52.878
-10 | -1.009 | 0.01851 | 0.01 | -54.526
-9.5 | -0.987 | 0.01934 | 0.01 | -51.054
-9 | -0.954 | 0.01854 | 0.009 | -51.469
-8.5 | -0.917 | 0.01798 | 0.009 | -51.011
-8 | -0.877 | 0.01792 | 0.008 | -48.933
-7.5 | -0.834 | 0.0176 | 0.008 | -47.373
-7 | -0.788 | 0.01715 | 0.007 | -45.952
-6.5 | -0.74 | 0.0167 | 0.007 | -44.298
-6 | -0.69 | 0.01628 | 0.006 | -42.348
-5.5 | -0.637 | 0.01569 | 0.006 | -40.607
-5 | -0.583 | 0.01527 | 0.005 | -38.198
-4.5 | -0.528 | 0.01492 | 0.005 | -35.389
-4 | -0.472 | 0.01465 | 0.004 | -32.203
-3.5 | -0.414 | 0.01436 | 0.004 | -28.843
-3 | -0.356 | 0.0141 | 0.003 | -25.261
-2.5 | -0.298 | 0.01388 | 0.003 | -21.44
-2 | -0.238 | 0.01063 | 0.002 | -22.413
-1.5 | -0.179 | 0.01031 | 0.002 | -17.359
-1 | -0.119 | 0.01029 | 0.001 | -11.599
-0.5 | -0.06 | 0.01028 | 0.001 | -5.81
0 | 0 | 0.01034 | 0 | 0
0.5 | 0.06 | 0.01028 | -0.001 | 5.817
1 | 0.12 | 0.01029 | -0.001 | 11.614
1.5 | 0.179 | 0.01031 | -0.002 | 17.383
2 | 0.239 | 0.01063 | -0.002 | 22.446
2.5 | 0.298 | 0.01388 | -0.003 | 21.472
3 | 0.357 | 0.0141 | -0.003 | 25.3
3.5 | 0.415 | 0.01436 | -0.004 | 28.887
4 | 0.472 | 0.01464 | -0.004 | 32.253
4.5 | 0.529 | 0.01492 | -0.005 | 35.446
5 | 0.584 | 0.01527 | -0.005 | 38.26
5.5 | 0.638 | 0.01569 | -0.006 | 40.664
6 | 0.69 | 0.01628 | -0.006 | 42.409
6.5 | 0.741 | 0.0167 | -0.007 | 44.363
7 | 0.789 | 0.01715 | -0.007 | 46.02
7.5 | 0.835 | 0.0176 | -0.008 | 47.445
8 | 0.878 | 0.01792 | -0.008 | 49.011
8.5 | 0.919 | 0.01798 | -0.009 | 51.095
9 | 0.956 | 0.01853 | -0.009 | 51.554
9.5 | 0.989 | 0.01933 | -0.01 | 51.143
10 | 1.009 | 0.01851 | -0.01 | 54.526
10.5 | 1.021 | 0.01931 | -0.01 | 52.878
11 | 1.027 | 0.0207 | -0.011 | 49.596
11.5 | 0.971 | 0.03385 | -0.01 | 28.687
12 | 0.889 | 0.07049 | -0.008 | 12.616
12.5 | 0.885 | 0.07823 | -0.008 | 11.311
13 | 0.878 | 0.08606 | -0.008 | 10.204
13.5 | 0.871 | 0.0925 | -0.008 | 9.417
14 | 0.861 | 0.09892 | -0.008 | 8.708
14.5 | 0.851 | 0.10368 | -0.008 | 8.209
15 | 0.836 | 0.11053 | -0.008 | 7.566
15.5 | 0.82 | 0.11732 | -0.008 | 6.985
16 | 0.802 | 0.12435 | -0.008 | 6.446

## 52. Re 2M Mach 0.10 (2)
BIGFOIL.COM POLAR EXPORT
sc20010
SC(2)-0010 |  |  |  | Cl Max: | 1.4636 | at alpha= | 15.5 | deg
XFOIL ncrit=9 |  |  |  | L/D Max: | 83.2437 | at alpha= | 8 | deg
Re: | 2000000 |  |  | Cd Min: | 0.25015 | at alpha= | 20 | deg
Mach: | 0.1 |  |  | Cl=0 at alpha= | 0 | deg
|  |  |  | @ Cl=0.1, Cd= | 0.0049187
|  |  |  | @ Cl=0.4, Cd= | 0.0074845
|  |  |  | @ Cl=0.6, Cd= | 0.0082716
alpha (deg) | Cl | Cd | Cm | Cl/Cd
-17.5 | -1.296 | 0.08931 | -0.0007 | -14.5113
-17 | -1.3993 | 0.06024 | -0.0196 | -23.2288
-16.5 | -1.4383 | 0.04772 | -0.0259 | -30.1404
-16 | -1.4566 | 0.0399 | -0.0275 | -36.5063
-15.5 | -1.4621 | 0.03447 | -0.0267 | -42.4166
-15 | -1.4583 | 0.03062 | -0.0242 | -47.6257
-14.5 | -1.4493 | 0.02774 | -0.0203 | -52.2459
-14 | -1.4342 | 0.02559 | -0.0155 | -56.0453
-13.5 | -1.4055 | 0.02367 | -0.0125 | -59.379
-13 | -1.3709 | 0.02193 | -0.01 | -62.5125
-12.5 | -1.3319 | 0.02039 | -0.008 | -65.3212
-12 | -1.2894 | 0.01904 | -0.0064 | -67.7206
-11.5 | -1.2432 | 0.018 | -0.0052 | -69.0667
-11 | -1.2021 | 0.01613 | -0.0033 | -74.5257
-10.5 | -1.1555 | 0.01484 | -0.0021 | -77.8639
-10 | -1.1058 | 0.0139 | -0.0012 | -79.554
-9.5 | -1.0548 | 0.01306 | -0.0006 | -80.7657
-9 | -1.0028 | 0.01232 | 0 | -81.3961
-8.5 | -0.95 | 0.01166 | 0.0005 | -81.4751
-8 | -0.8981 | 0.01079 | 0.0011 | -83.2345
-7.5 | -0.8444 | 0.01022 | 0.0014 | -82.6223
-7 | -0.7908 | 0.00964 | 0.0018 | -82.0332
-6.5 | -0.7305 | 0.00913 | 0.0007 | -80.011
-6 | -0.6696 | 0.00863 | -0.0004 | -77.5898
-5.5 | -0.619 | 0.00835 | 0.001 | -74.1317
-5 | -0.5654 | 0.00813 | 0.0016 | -69.5449
-4.5 | -0.5099 | 0.00793 | 0.0018 | -64.3001
-4 | -0.4535 | 0.00772 | 0.0018 | -58.7435
-3.5 | -0.3966 | 0.00747 | 0.0016 | -53.0924
-3 | -0.3398 | 0.00717 | 0.0014 | -47.3919
-2.5 | -0.2832 | 0.00679 | 0.0012 | -41.7084
-2 | -0.2267 | 0.00629 | 0.001 | -36.0413
-1.5 | -0.1711 | 0.0056 | 0.0008 | -30.5536
-0.5 | -0.0585 | 0.00452 | 0.0003 | -12.9425
0 | 0 | 0.00452 | 0 | 0
0.5 | 0.0584 | 0.00452 | -0.0003 | 12.9204
1.5 | 0.1711 | 0.0056 | -0.0007 | 30.5536
2 | 0.2267 | 0.00629 | -0.001 | 36.0413
2.5 | 0.2832 | 0.00679 | -0.0012 | 41.7084
3 | 0.3398 | 0.00717 | -0.0014 | 47.3919
3.5 | 0.3967 | 0.00747 | -0.0016 | 53.1058
4 | 0.4535 | 0.00772 | -0.0018 | 58.7435
4.5 | 0.51 | 0.00793 | -0.0018 | 64.3127
5 | 0.5655 | 0.00813 | -0.0016 | 69.5572
5.5 | 0.6191 | 0.00835 | -0.001 | 74.1437
6 | 0.6697 | 0.00863 | 0.0004 | 77.6014
6.5 | 0.7306 | 0.00913 | -0.0007 | 80.0219
7 | 0.7908 | 0.00965 | -0.0018 | 81.9482
7.5 | 0.8445 | 0.01022 | -0.0014 | 82.6321
8 | 0.8982 | 0.01079 | -0.0011 | 83.2437
8.5 | 0.9503 | 0.01164 | -0.0005 | 81.6409
9 | 1.003 | 0.01232 | 0 | 81.4123
9.5 | 1.0551 | 0.01306 | 0.0005 | 80.7887
10 | 1.1061 | 0.0139 | 0.0012 | 79.5755
10.5 | 1.1558 | 0.01484 | 0.002 | 77.8841
11 | 1.2024 | 0.01613 | 0.0032 | 74.5443
11.5 | 1.2436 | 0.018 | 0.0051 | 69.0889
12 | 1.2899 | 0.01904 | 0.0063 | 67.7468
12.5 | 1.3324 | 0.02039 | 0.0079 | 65.3458
13 | 1.3715 | 0.02193 | 0.0099 | 62.5399
13.5 | 1.4062 | 0.02367 | 0.0123 | 59.4085
14 | 1.435 | 0.0256 | 0.0154 | 56.0547
14.5 | 1.45 | 0.02778 | 0.0201 | 52.1958
15 | 1.4596 | 0.03061 | 0.024 | 47.6838
15.5 | 1.4636 | 0.03446 | 0.0264 | 42.4724
16 | 1.4583 | 0.03989 | 0.0272 | 36.558
16.5 | 1.4399 | 0.04774 | 0.0256 | 30.1613
17 | 1.4018 | 0.06017 | 0.0193 | 23.2973
17.5 | 1.2986 | 0.08925 | 0.0004 | 14.5501
19.5 | 0.8723 | 0.24449 | -0.0823 | 3.5678
20 | 0.8893 | 0.25015 | -0.0864 | 3.5551

## 53. Re 2M Mach 0.25 (1)
BIGFOIL.COM POLAR EXPORT
sc20010
SC(2)-0010 |  |  |  | Cl Max: | 0.966 | at alpha= | 9.5 | deg
JavaFoil+Calcfoil stall+Eppler ext transition |  |  |  | L/D Max: | 53.637 | at alpha= | 9.5 | deg
Re: | 2000000 |  |  | Cd Min: | 0.01032 | at alpha= | -0.5 | deg
Mach: | 0.25 |  |  | Cl=0 at alpha= | 0 | deg
|  |  |  | @ Cl=0.1, Cd= | 0.010326
|  |  |  | @ Cl=0.4, Cd= | 0.01442
|  |  |  | @ Cl=0.6, Cd= | 0.015576
alpha (deg) | Cl | Cd | Cm | Cl/Cd
-14.5 | -0.629 | 0.11414 | 0.008 | -5.511
-14 | -0.671 | 0.10879 | 0.007 | -6.167
-13.5 | -0.708 | 0.101 | 0.007 | -7.01
-13 | -0.74 | 0.09492 | 0.007 | -7.797
-12.5 | -0.766 | 0.0892 | 0.007 | -8.59
-12 | -0.787 | 0.08433 | 0.007 | -9.333
-11.5 | -0.802 | 0.07826 | 0.007 | -10.25
-11 | -0.817 | 0.06909 | 0.007 | -11.828
-10.5 | -0.832 | 0.05859 | 0.008 | -14.194
-10 | -0.959 | 0.02072 | 0.01 | -46.296
-9.5 | -0.966 | 0.01801 | 0.01 | -53.637
-9 | -0.949 | 0.01979 | 0.009 | -47.964
-8.5 | -0.919 | 0.01884 | 0.009 | -48.776
-8 | -0.884 | 0.01858 | 0.008 | -47.551
-7.5 | -0.844 | 0.01826 | 0.008 | -46.214
-7 | -0.801 | 0.01769 | 0.007 | -45.252
-6.5 | -0.754 | 0.01716 | 0.007 | -43.933
-6 | -0.704 | 0.01663 | 0.006 | -42.333
-5.5 | -0.652 | 0.01626 | 0.006 | -40.093
-5 | -0.597 | 0.01555 | 0.005 | -38.409
-4.5 | -0.541 | 0.01515 | 0.005 | -35.743
-4 | -0.484 | 0.01484 | 0.004 | -32.612
-3.5 | -0.425 | 0.01455 | 0.004 | -29.232
-3 | -0.366 | 0.01425 | 0.003 | -25.669
-2.5 | -0.306 | 0.01402 | 0.003 | -21.797
-2 | -0.245 | 0.01068 | 0.002 | -22.921
-1.5 | -0.184 | 0.01061 | 0.002 | -17.325
-1 | -0.123 | 0.01033 | 0.001 | -11.875
-0.5 | -0.061 | 0.01032 | 0.001 | -5.945
0 | 0 | 0.01039 | 0 | 0
0.5 | 0.061 | 0.01032 | -0.001 | 5.953
1 | 0.123 | 0.01033 | -0.001 | 11.89
1.5 | 0.184 | 0.01061 | -0.002 | 17.35
2 | 0.245 | 0.01068 | -0.002 | 22.954
2.5 | 0.306 | 0.01402 | -0.003 | 21.83
3 | 0.366 | 0.01425 | -0.003 | 25.709
3.5 | 0.426 | 0.01455 | -0.004 | 29.279
4 | 0.485 | 0.01484 | -0.004 | 32.664
4.5 | 0.542 | 0.01514 | -0.005 | 35.8
5 | 0.598 | 0.01555 | -0.005 | 38.472
5.5 | 0.653 | 0.01626 | -0.006 | 40.151
6 | 0.705 | 0.01663 | -0.006 | 42.395
6.5 | 0.755 | 0.01716 | -0.007 | 43.999
7 | 0.802 | 0.01769 | -0.007 | 45.321
7.5 | 0.845 | 0.01826 | -0.008 | 46.286
8 | 0.885 | 0.01858 | -0.008 | 47.628
8.5 | 0.92 | 0.01883 | -0.009 | 48.858
9 | 0.951 | 0.01978 | -0.009 | 48.053
9.5 | 0.966 | 0.01801 | -0.01 | 53.637
10 | 0.959 | 0.02072 | -0.01 | 46.296
10.5 | 0.832 | 0.05859 | -0.008 | 14.194
11 | 0.817 | 0.06909 | -0.007 | 11.828
11.5 | 0.804 | 0.0768 | -0.007 | 10.468
12 | 0.787 | 0.08433 | -0.007 | 9.333
12.5 | 0.766 | 0.08921 | -0.007 | 8.589
13 | 0.74 | 0.09564 | -0.007 | 7.733
13.5 | 0.707 | 0.10311 | -0.007 | 6.86
14 | 0.671 | 0.10816 | -0.007 | 6.2
14.5 | 0.629 | 0.11426 | -0.007 | 5.501

## 54. Re 2M Mach 0.25 (2)
BIGFOIL.COM POLAR EXPORT
sc20010
SC(2)-0010 |  |  |  | Cl Max: | 1.2995 | at alpha= | 12.5 | deg
XFOIL ncrit=9 |  |  |  | L/D Max: | 81.1307 | at alpha= | 7.5 | deg
Re: | 2000000 |  |  | Cd Min: | 0.21624 | at alpha= | 17.5 | deg
Mach: | 0.25 |  |  | Cl=0 at alpha= | 0 | deg
|  |  |  | @ Cl=0.1, Cd= | 0.0047269
|  |  |  | @ Cl=0.4, Cd= | 0.0075537
|  |  |  | @ Cl=0.6, Cd= | 0.0084303
alpha (deg) | Cl | Cd | Cm | Cl/Cd
-17.5 | -0.8237 | 0.21619 | 0.0659 | -3.8101
-17 | -0.8063 | 0.21032 | 0.0623 | -3.8337
-15 | -1.0175 | 0.11198 | 0.0118 | -9.0864
-14.5 | -1.1484 | 0.07911 | -0.0071 | -14.5165
-14 | -1.2254 | 0.05335 | -0.0265 | -22.9691
-13.5 | -1.2638 | 0.04186 | -0.0317 | -30.1911
-13 | -1.2871 | 0.03443 | -0.0311 | -37.3831
-12.5 | -1.2983 | 0.02955 | -0.0262 | -43.9357
-12 | -1.2914 | 0.02589 | -0.0204 | -49.8803
-11.5 | -1.2644 | 0.02286 | -0.0165 | -55.3106
-11 | -1.2257 | 0.02062 | -0.0135 | -59.4423
-10.5 | -1.1861 | 0.0182 | -0.0105 | -65.1703
-10 | -1.1423 | 0.01609 | -0.008 | -70.9944
-9.5 | -1.0917 | 0.01472 | -0.0062 | -74.1644
-9 | -1.0389 | 0.01359 | -0.0047 | -76.4459
-8.5 | -0.9848 | 0.0126 | -0.0035 | -78.1587
-8 | -0.9296 | 0.01176 | -0.0024 | -79.0476
-7.5 | -0.8753 | 0.01079 | -0.0013 | -81.1214
-7 | -0.8191 | 0.01015 | -0.0004 | -80.6995
-6.5 | -0.7546 | 0.00947 | -0.0015 | -79.6832
-6 | -0.6944 | 0.00896 | -0.0015 | -77.5
-5.5 | -0.6417 | 0.00863 | 0.0001 | -74.3569
-5 | -0.5852 | 0.00836 | 0.0009 | -70
-4.5 | -0.5273 | 0.0081 | 0.0012 | -65.0988
-4 | -0.4688 | 0.00784 | 0.0013 | -59.7959
-3.5 | -0.4097 | 0.0076 | 0.0013 | -53.9079
-3 | -0.3506 | 0.00732 | 0.0011 | -47.8962
-2.5 | -0.2919 | 0.00693 | 0.001 | -42.1212
-2 | -0.2335 | 0.00646 | 0.0008 | -36.1455
-1.5 | -0.1761 | 0.00578 | 0.0006 | -30.4671
-1 | -0.1198 | 0.00481 | 0.0005 | -24.9064
-0.5 | -0.0604 | 0.00456 | 0.0003 | -13.2456
0 | 0 | 0.00454 | 0 | 0
0.5 | 0.0604 | 0.00456 | -0.0003 | 13.2456
1 | 0.1197 | 0.00481 | -0.0005 | 24.8857
1.5 | 0.1761 | 0.00578 | -0.0006 | 30.4671
2 | 0.2335 | 0.00646 | -0.0008 | 36.1455
2.5 | 0.2919 | 0.00693 | -0.001 | 42.1212
3 | 0.3506 | 0.00732 | -0.0011 | 47.8962
3.5 | 0.4098 | 0.0076 | -0.0013 | 53.9211
4 | 0.4688 | 0.00785 | -0.0013 | 59.7197
4.5 | 0.5274 | 0.0081 | -0.0012 | 65.1111
5 | 0.5853 | 0.00836 | -0.0009 | 70.012
5.5 | 0.6418 | 0.00863 | -0.0002 | 74.3685
6 | 0.6945 | 0.00897 | 0.0015 | 77.4247
6.5 | 0.7547 | 0.00947 | 0.0015 | 79.6938
7 | 0.8191 | 0.01016 | 0.0004 | 80.6201
7.5 | 0.8754 | 0.01079 | 0.0012 | 81.1307
8 | 0.9298 | 0.01176 | 0.0024 | 79.0646
8.5 | 0.985 | 0.0126 | 0.0034 | 78.1746
9 | 1.0392 | 0.01358 | 0.0047 | 76.5243
9.5 | 1.0919 | 0.01473 | 0.0062 | 74.1276
10 | 1.1426 | 0.01609 | 0.0079 | 71.0131
10.5 | 1.1864 | 0.01821 | 0.0105 | 65.151
11 | 1.2259 | 0.02065 | 0.0134 | 59.3656
11.5 | 1.2649 | 0.02286 | 0.0164 | 55.3325
12 | 1.292 | 0.02591 | 0.0203 | 49.8649
12.5 | 1.2995 | 0.02955 | 0.026 | 43.9763
13 | 1.2881 | 0.03444 | 0.031 | 37.4013
13.5 | 1.2647 | 0.04193 | 0.0315 | 30.1622
14 | 1.2265 | 0.05344 | 0.0262 | 22.951
14.5 | 1.1467 | 0.07988 | 0.0063 | 14.3553
15 | 1.017 | 0.11246 | -0.0124 | 9.0432
17 | 0.8076 | 0.21057 | -0.0625 | 3.8353
17.5 | 0.8255 | 0.21624 | -0.0661 | 3.8175

## 55. Re 2M Mach 0.50 (1)
BIGFOIL.COM POLAR EXPORT
sc20010
SC(2)-0010 |  |  |  | Cl Max: | 1.081 | at alpha= | 20 | deg
JavaFoil+Calcfoil stall+Eppler ext transition |  |  |  | L/D Max: | 39.346 | at alpha= | 6 | deg
Re: | 2000000 |  |  | Cd Min: | 0.01052 | at alpha= | -1 | deg
Mach: | 0.5 |  |  | Cl=0 at alpha= | 0 | deg
|  |  |  | @ Cl=0.1, Cd= | 0.010547
|  |  |  | @ Cl=0.4, Cd= | 0.014999
|  |  |  | @ Cl=0.6, Cd= | 0.09726
alpha (deg) | Cl | Cd | Cm | Cl/Cd
-20 | -1.081 | 0.18131 | 0.013 | -5.962
-19.5 | -1.055 | 0.17253 | 0.012 | -6.114
-19 | -1.029 | 0.17283 | 0.012 | -5.953
-18.5 | -1.003 | 0.16998 | 0.012 | -5.898
-18 | -0.975 | 0.16517 | 0.011 | -5.902
-17.5 | -0.949 | 0.15985 | 0.011 | -5.935
-17 | -0.923 | 0.15117 | 0.011 | -6.105
-16.5 | -0.896 | 0.14653 | 0.01 | -6.117
-16 | -0.868 | 0.14062 | 0.01 | -6.176
-15.5 | -0.842 | 0.13721 | 0.009 | -6.138
-15 | -0.816 | 0.13594 | 0.009 | -5.999
-14.5 | -0.79 | 0.13149 | 0.009 | -6.007
-14 | -0.761 | 0.12581 | 0.008 | -6.048
-13.5 | -0.734 | 0.12401 | 0.008 | -5.921
-13 | -0.708 | 0.11634 | 0.008 | -6.085
-12.5 | -0.681 | 0.1075 | 0.007 | -6.338
-12 | -0.653 | 0.10917 | 0.007 | -5.984
-11.5 | -0.626 | 0.10451 | 0.006 | -5.992
-11 | -0.599 | 0.10094 | 0.006 | -5.938
-10.5 | -0.573 | 0.09831 | 0.006 | -5.824
-10 | -0.545 | 0.08975 | 0.005 | -6.07
-9.5 | -0.518 | 0.08435 | 0.005 | -6.14
-9 | -0.491 | 0.08178 | 0.005 | -6.003
-8.5 | -0.464 | 0.07678 | 0.004 | -6.039
-8 | -0.438 | 0.06354 | 0.005 | -6.891
-7.5 | -0.415 | 0.05342 | 0.005 | -7.778
-7 | -0.61 | 0.04555 | 0.006 | -13.401
-6.5 | -0.759 | 0.02002 | 0.008 | -37.905
-6 | -0.739 | 0.01882 | 0.007 | -39.282
-5.5 | -0.701 | 0.01793 | 0.006 | -39.085
-5 | -0.652 | 0.01723 | 0.006 | -37.843
-4.5 | -0.596 | 0.01645 | 0.005 | -36.224
-4 | -0.536 | 0.01585 | 0.005 | -33.801
-3.5 | -0.473 | 0.01538 | 0.004 | -30.748
-3 | -0.408 | 0.01505 | 0.004 | -27.088
-2.5 | -0.341 | 0.0147 | 0.003 | -23.201
-2 | -0.273 | 0.01434 | 0.002 | -19.068
-1.5 | -0.205 | 0.01087 | 0.002 | -18.892
-1 | -0.137 | 0.01052 | 0.001 | -13.031
-0.5 | -0.069 | 0.01057 | 0.001 | -6.489
0 | 0 | 0.01058 | 0 | 0
0.5 | 0.069 | 0.01057 | -0.001 | 6.498
1 | 0.137 | 0.01052 | -0.001 | 13.05
1.5 | 0.206 | 0.01087 | -0.002 | 18.922
2 | 0.274 | 0.01433 | -0.002 | 19.1
2.5 | 0.342 | 0.0147 | -0.003 | 23.24
3 | 0.408 | 0.01504 | -0.004 | 27.134
3.5 | 0.474 | 0.01537 | -0.004 | 30.813
4 | 0.537 | 0.01583 | -0.005 | 33.901
4.5 | 0.597 | 0.01645 | -0.005 | 36.288
5 | 0.653 | 0.01726 | -0.006 | 37.833
5.5 | 0.702 | 0.01798 | -0.006 | 39.042
6 | 0.74 | 0.01882 | -0.007 | 39.346
6.5 | 0.76 | 0.02002 | -0.008 | 37.973
7 | 0.607 | 0.04721 | -0.005 | 12.848
7.5 | 0.418 | 0.05139 | -0.005 | 8.134
8 | 0.438 | 0.063 | -0.005 | 6.957
8.5 | 0.464 | 0.07903 | -0.004 | 5.867
9 | 0.491 | 0.08006 | -0.005 | 6.133
9.5 | 0.518 | 0.08182 | -0.005 | 6.331
10 | 0.545 | 0.09028 | -0.005 | 6.035
10.5 | 0.573 | 0.09794 | -0.006 | 5.846
11 | 0.6 | 0.09726 | -0.006 | 6.164
11.5 | 0.626 | 0.10401 | -0.006 | 6.02
12 | 0.653 | 0.1092 | -0.007 | 5.983
12.5 | 0.681 | 0.10883 | -0.007 | 6.26
13 | 0.708 | 0.11222 | -0.008 | 6.308
13.5 | 0.734 | 0.11827 | -0.008 | 6.209
14 | 0.761 | 0.12244 | -0.008 | 6.215
14.5 | 0.79 | 0.13098 | -0.009 | 6.029
15 | 0.816 | 0.12979 | -0.009 | 6.285
15.5 | 0.842 | 0.1356 | -0.009 | 6.21
16 | 0.868 | 0.14057 | -0.01 | 6.177
16.5 | 0.896 | 0.14436 | -0.01 | 6.209
17 | 0.923 | 0.15123 | -0.01 | 6.102
17.5 | 0.949 | 0.15988 | -0.011 | 5.934
18 | 0.975 | 0.16633 | -0.011 | 5.861
18.5 | 1.003 | 0.17003 | -0.012 | 5.897
19 | 1.029 | 0.17288 | -0.012 | 5.951
19.5 | 1.055 | 0.1777 | -0.012 | 5.935
20 | 1.081 | 0.18529 | -0.013 | 5.833

## 56. Re 2M Mach 0.50 (2)
BIGFOIL.COM POLAR EXPORT
sc20010
SC(2)-0010 |  |  |  | Cl Max: | 0.9793 | at alpha= | 20 | deg
XFOIL ncrit=9 |  |  |  | L/D Max: | 72.7576 | at alpha= | 5.5 | deg
Re: | 2000000 |  |  | Cd Min: | 0.2835 | at alpha= | 20 | deg
Mach: | 0.5 |  |  | Cl=0 at alpha= | 0 | deg
|  |  |  | @ Cl=0.1, Cd= | 0.00507
|  |  |  | @ Cl=0.4, Cd= | 0.0078138
|  |  |  | @ Cl=0.6, Cd= | 0.0089048
alpha (deg) | Cl | Cd | Cm | Cl/Cd
-20 | -0.9782 | 0.28275 | 0.106 | -3.4596
-19.5 | -0.9563 | 0.2754 | 0.1009 | -3.4724
-19 | -0.9342 | 0.26754 | 0.0956 | -3.4918
-18.5 | -0.9131 | 0.25676 | 0.0891 | -3.5562
-18 | -0.8927 | 0.24718 | 0.0833 | -3.6115
-17.5 | -0.8725 | 0.23862 | 0.0784 | -3.6564
-17 | -0.8508 | 0.23132 | 0.0739 | -3.678
-16.5 | -0.8295 | 0.22347 | 0.0692 | -3.7119
-16 | -0.8119 | 0.21221 | 0.0627 | -3.8259
-15.5 | -0.7938 | 0.20304 | 0.0577 | -3.9096
-15 | -0.7745 | 0.19598 | 0.0541 | -3.9519
-14.5 | -0.7588 | 0.18646 | 0.0491 | -4.0695
-14 | -0.7449 | 0.17661 | 0.0441 | -4.2178
-13.5 | -0.7342 | 0.16624 | 0.039 | -4.4165
-13 | -0.7269 | 0.15553 | 0.0338 | -4.6737
-12.5 | -0.7239 | 0.14421 | 0.0285 | -5.0198
-12 | -0.7208 | 0.13421 | 0.0236 | -5.3707
-11.5 | -0.7165 | 0.12472 | 0.0191 | -5.7449
-11 | -0.7222 | 0.11361 | 0.0137 | -6.3568
-10.5 | -0.7371 | 0.10126 | 0.0074 | -7.2793
-10 | -0.762 | 0.0876 | -0.0005 | -8.6986
-9.5 | -0.7941 | 0.07249 | -0.0108 | -10.9546
-9 | -0.829 | 0.05423 | -0.0275 | -15.2867
-8.5 | -0.8724 | 0.0422 | -0.0338 | -20.673
-8 | -0.9215 | 0.03255 | -0.0296 | -28.3103
-7.5 | -0.9397 | 0.02327 | -0.0239 | -40.3825
-7 | -0.9196 | 0.01661 | -0.0181 | -55.3642
-6.5 | -0.8601 | 0.0128 | -0.0151 | -67.1953
-6 | -0.8051 | 0.01124 | -0.0099 | -71.6281
-5.5 | -0.7412 | 0.01019 | -0.0067 | -72.738
-5 | -0.6739 | 0.00947 | -0.0045 | -71.1616
-4.5 | -0.6054 | 0.00894 | -0.003 | -67.7181
-4 | -0.5367 | 0.0085 | -0.0019 | -63.1412
-3.5 | -0.4679 | 0.00814 | -0.0012 | -57.4816
-3 | -0.3992 | 0.00781 | -0.0007 | -51.114
-2.5 | -0.3309 | 0.00747 | -0.0004 | -44.2972
-2 | -0.2634 | 0.00706 | -0.0002 | -37.3088
-1.5 | -0.1973 | 0.00645 | -0.0001 | -30.5891
-1 | -0.1335 | 0.00549 | 0 | -24.3169
-0.5 | -0.0689 | 0.00468 | 0.0002 | -14.7222
0 | 0 | 0.00467 | 0 | 0
0.5 | 0.0689 | 0.00468 | -0.0002 | 14.7222
1 | 0.1335 | 0.00549 | 0 | 24.3169
1.5 | 0.1973 | 0.00645 | 0.0001 | 30.5891
2 | 0.2634 | 0.00706 | 0.0002 | 37.3088
2.5 | 0.3309 | 0.00747 | 0.0004 | 44.2972
3 | 0.3992 | 0.00781 | 0.0007 | 51.114
3.5 | 0.468 | 0.00814 | 0.0012 | 57.4939
4 | 0.5368 | 0.0085 | 0.0019 | 63.1529
4.5 | 0.6055 | 0.00894 | 0.003 | 67.7293
5 | 0.6741 | 0.00947 | 0.0045 | 71.1827
5.5 | 0.7414 | 0.01019 | 0.0066 | 72.7576
6 | 0.8052 | 0.01125 | 0.0098 | 71.5733
6.5 | 0.8603 | 0.0128 | 0.0151 | 67.2109
7 | 0.9197 | 0.01663 | 0.018 | 55.3037
7.5 | 0.9399 | 0.02329 | 0.0239 | 40.3564
8 | 0.922 | 0.03256 | 0.0295 | 28.317
8.5 | 0.8728 | 0.04226 | 0.0336 | 20.6531
9 | 0.8297 | 0.0543 | 0.0273 | 15.2799
9.5 | 0.7948 | 0.07259 | 0.0105 | 10.9492
10 | 0.7628 | 0.0877 | 0.0002 | 8.6978
10.5 | 0.738 | 0.10137 | -0.0077 | 7.2803
11 | 0.7232 | 0.11371 | -0.014 | 6.36
11.5 | 0.7178 | 0.12477 | -0.0194 | 5.753
12 | 0.7218 | 0.13433 | -0.0239 | 5.3733
12.5 | 0.7245 | 0.14444 | -0.0289 | 5.0159
13 | 0.7279 | 0.15567 | -0.0341 | 4.6759
13.5 | 0.7353 | 0.16639 | -0.0393 | 4.4191
14 | 0.746 | 0.17674 | -0.0444 | 4.2209
14.5 | 0.7599 | 0.18661 | -0.0494 | 4.0721
15 | 0.7756 | 0.19617 | -0.0544 | 3.9537
15.5 | 0.7949 | 0.20328 | -0.058 | 3.9104
16 | 0.8129 | 0.21251 | -0.063 | 3.8252
16.5 | 0.8305 | 0.22381 | -0.0695 | 3.7107
17 | 0.8519 | 0.2316 | -0.0742 | 3.6783
17.5 | 0.8737 | 0.23878 | -0.0786 | 3.659
18 | 0.8937 | 0.24758 | -0.0836 | 3.6097
18.5 | 0.9141 | 0.25725 | -0.0894 | 3.5534
19 | 0.9353 | 0.26812 | -0.096 | 3.4884
19.5 | 0.9574 | 0.27608 | -0.1012 | 3.4678
20 | 0.9793 | 0.2835 | -0.1063 | 3.4543

## 57. Re 3M Mach 0.00 (1)
BIGFOIL.COM POLAR EXPORT
sc20010
SC(2)-0010 |  |  |  | Cl Max: | 1.055 | at alpha= | 11.5 | deg
JavaFoil+Calcfoil stall+Eppler ext transition |  |  |  | L/D Max: | 59.261 | at alpha= | 11 | deg
Re: | 3000000 |  |  | Cd Min: | 0.00987 | at alpha= | -0.5 | deg
Mach: | 0 |  |  | Cl=0 at alpha= | 0 | deg
|  |  |  | @ Cl=0.1, Cd= | 0.010075
|  |  |  | @ Cl=0.4, Cd= | 0.013706
|  |  |  | @ Cl=0.6, Cd= | 0.014706
alpha (deg) | Cl | Cd | Cm | Cl/Cd
-16.5 | -0.824 | 0.12307 | 0.009 | -6.699
-16 | -0.841 | 0.1159 | 0.009 | -7.258
-15.5 | -0.858 | 0.10848 | 0.009 | -7.905
-15 | -0.871 | 0.10174 | 0.009 | -8.562
-14.5 | -0.884 | 0.09448 | 0.009 | -9.361
-14 | -0.892 | 0.08985 | 0.009 | -9.927
-13.5 | -0.9 | 0.08324 | 0.009 | -10.817
-13 | -0.912 | 0.07303 | 0.009 | -12.491
-12.5 | -0.943 | 0.05402 | 0.01 | -17.449
-12 | -1.035 | 0.02401 | 0.011 | -43.102
-11.5 | -1.055 | 0.01955 | 0.011 | -53.964
-11 | -1.05 | 0.01772 | 0.011 | -59.261
-10.5 | -1.036 | 0.01849 | 0.01 | -56.018
-10 | -1.016 | 0.01877 | 0.01 | -54.124
-9.5 | -0.988 | 0.01807 | 0.009 | -54.67
-9 | -0.954 | 0.01803 | 0.009 | -52.914
-8.5 | -0.916 | 0.01744 | 0.008 | -52.515
-8 | -0.875 | 0.017 | 0.008 | -51.475
-7.5 | -0.832 | 0.01666 | 0.008 | -49.934
-7 | -0.786 | 0.01622 | 0.007 | -48.434
-6.5 | -0.737 | 0.01588 | 0.007 | -46.442
-6 | -0.687 | 0.0155 | 0.006 | -44.298
-5.5 | -0.635 | 0.01495 | 0.006 | -42.454
-5 | -0.581 | 0.01459 | 0.005 | -39.814
-4.5 | -0.526 | 0.01424 | 0.005 | -36.904
-4 | -0.469 | 0.01395 | 0.004 | -33.653
-3.5 | -0.412 | 0.01377 | 0.004 | -29.951
-3 | -0.354 | 0.01352 | 0.003 | -26.217
-2.5 | -0.296 | 0.01323 | 0.003 | -22.381
-2 | -0.237 | 0.01262 | 0.002 | -18.792
-1.5 | -0.178 | 0.01045 | 0.002 | -17.029
-1 | -0.119 | 0.01017 | 0.001 | -11.678
-0.5 | -0.059 | 0.00987 | 0.001 | -6.018
0 | 0 | 0.00988 | 0 | 0
0.5 | 0.059 | 0.00987 | -0.001 | 6.025
1 | 0.119 | 0.01017 | -0.001 | 11.692
1.5 | 0.178 | 0.01045 | -0.002 | 17.053
2 | 0.237 | 0.01262 | -0.002 | 18.819
2.5 | 0.296 | 0.01323 | -0.003 | 22.414
3 | 0.355 | 0.01352 | -0.003 | 26.256
3.5 | 0.413 | 0.01376 | -0.004 | 29.997
4 | 0.47 | 0.01395 | -0.004 | 33.705
4.5 | 0.526 | 0.01424 | -0.005 | 36.961
5 | 0.582 | 0.01458 | -0.005 | 39.877
5.5 | 0.635 | 0.01495 | -0.006 | 42.512
6 | 0.688 | 0.0155 | -0.006 | 44.36
6.5 | 0.738 | 0.01587 | -0.007 | 46.509
7 | 0.787 | 0.01622 | -0.007 | 48.505
7.5 | 0.833 | 0.01666 | -0.008 | 50.008
8 | 0.877 | 0.017 | -0.008 | 51.554
8.5 | 0.917 | 0.01744 | -0.008 | 52.598
9 | 0.955 | 0.01802 | -0.009 | 53
9.5 | 0.99 | 0.01807 | -0.009 | 54.762
10 | 1.018 | 0.01877 | -0.01 | 54.216
10.5 | 1.036 | 0.01849 | -0.01 | 56.018
11 | 1.05 | 0.01772 | -0.011 | 59.261
11.5 | 1.055 | 0.01955 | -0.011 | 53.964
12 | 1.035 | 0.02401 | -0.011 | 43.102
12.5 | 0.943 | 0.05402 | -0.01 | 17.449
13 | 0.912 | 0.07303 | -0.009 | 12.491
13.5 | 0.9 | 0.08324 | -0.009 | 10.817
14 | 0.892 | 0.08985 | -0.009 | 9.927
14.5 | 0.884 | 0.09448 | -0.009 | 9.361
15 | 0.871 | 0.10174 | -0.009 | 8.562
15.5 | 0.858 | 0.10848 | -0.009 | 7.905
16 | 0.841 | 0.1159 | -0.009 | 7.258
16.5 | 0.824 | 0.12307 | -0.009 | 6.699

## 58. Re 3M Mach 0.00 (2)
BIGFOIL.COM POLAR EXPORT
sc20010
SC(2)-0010 |  |  |  | Cl Max: | 1.6021 | at alpha= | 17.5 | deg
XFOIL ncrit=9 |  |  |  | L/D Max: | 93.1725 | at alpha= | 9 | deg
Re: | 3000000 |  |  | Cd Min: | 0.16791 | at alpha= | -19.5 | deg
Mach: | 0 |  |  | Cl=0 at alpha= | 0 | deg
|  |  |  | @ Cl=0.1, Cd= | 0.0048837
|  |  |  | @ Cl=0.4, Cd= | 0.0069893
|  |  |  | @ Cl=0.6, Cd= | 0.0077444
alpha (deg) | Cl | Cd | Cm | Cl/Cd
-19.5 | -1.0719 | 0.16791 | 0.0445 | -6.3838
-19 | -1.5151 | 0.06856 | -0.0146 | -22.0989
-18.5 | -1.5703 | 0.0527 | -0.0234 | -29.797
-18 | -1.5923 | 0.04406 | -0.026 | -36.1394
-17 | -1.5989 | 0.03346 | -0.0254 | -47.7854
-16.5 | -1.5923 | 0.02994 | -0.0232 | -53.183
-16 | -1.5798 | 0.02732 | -0.0201 | -57.8258
-15.5 | -1.5644 | 0.02528 | -0.016 | -61.8829
-15 | -1.5413 | 0.02373 | -0.0121 | -64.9515
-14.5 | -1.508 | 0.02232 | -0.0096 | -67.5627
-14 | -1.4737 | 0.02071 | -0.0073 | -71.1589
-13.5 | -1.4416 | 0.01858 | -0.0047 | -77.5888
-13 | -1.3998 | 0.01728 | -0.0032 | -81.0069
-12.5 | -1.3545 | 0.01624 | -0.0021 | -83.4052
-12 | -1.3073 | 0.01532 | -0.0012 | -85.3329
-11.5 | -1.2587 | 0.0145 | -0.0004 | -86.8069
-11 | -1.2092 | 0.0137 | 0.0002 | -88.2628
-10.5 | -1.1587 | 0.01297 | 0.0008 | -89.3369
-10 | -1.1072 | 0.01232 | 0.0012 | -89.8701
-9.5 | -1.0563 | 0.01149 | 0.0017 | -91.9321
-9 | -1.0043 | 0.01078 | 0.0021 | -93.1633
-8.5 | -0.951 | 0.01022 | 0.0023 | -93.0528
-8 | -0.8972 | 0.00973 | 0.0025 | -92.2097
-7.5 | -0.8433 | 0.00922 | 0.0026 | -91.4642
-7 | -0.7818 | 0.00872 | 0.0011 | -89.656
-6.5 | -0.7294 | 0.00837 | 0.0019 | -87.1446
-6 | -0.6776 | 0.00808 | 0.0027 | -83.8614
-5.5 | -0.6232 | 0.00784 | 0.003 | -79.4898
-4.5 | -0.5111 | 0.00738 | 0.0028 | -69.2547
-4 | -0.4543 | 0.00717 | 0.0026 | -63.3612
-3.5 | -0.3972 | 0.00698 | 0.0023 | -56.9054
-3 | -0.3402 | 0.00675 | 0.002 | -50.4
-2.5 | -0.2833 | 0.00641 | 0.0017 | -44.1966
-2 | -0.2263 | 0.00611 | 0.0014 | -37.0376
-1.5 | -0.1698 | 0.00565 | 0.0011 | -30.0531
-1 | -0.1135 | 0.00503 | 0.0007 | -22.5646
-0.5 | -0.0575 | 0.00436 | 0.0003 | -13.1881
0 | 0 | 0.00419 | 0 | 0
0.5 | 0.0575 | 0.00436 | -0.0003 | 13.1881
1 | 0.1135 | 0.00505 | -0.0007 | 22.4752
1.5 | 0.1698 | 0.00565 | -0.0011 | 30.0531
2 | 0.2263 | 0.00611 | -0.0014 | 37.0376
2.5 | 0.2833 | 0.00641 | -0.0017 | 44.1966
3 | 0.3402 | 0.00675 | -0.002 | 50.4
3.5 | 0.3972 | 0.00698 | -0.0023 | 56.9054
4 | 0.4543 | 0.00717 | -0.0026 | 63.3612
4.5 | 0.5112 | 0.00738 | -0.0028 | 69.2683
5.5 | 0.6233 | 0.00784 | -0.003 | 79.5026
6 | 0.6778 | 0.00808 | -0.0028 | 83.8861
6.5 | 0.7295 | 0.00837 | -0.0019 | 87.1565
7 | 0.7819 | 0.00873 | -0.0011 | 89.5647
7.5 | 0.8433 | 0.00923 | -0.0026 | 91.3651
8 | 0.8973 | 0.00973 | -0.0025 | 92.2199
8.5 | 0.9512 | 0.01022 | -0.0023 | 93.0724
9 | 1.0044 | 0.01078 | -0.0021 | 93.1725
9.5 | 1.0565 | 0.01149 | -0.0017 | 91.9495
10 | 1.1074 | 0.01233 | -0.0012 | 89.8135
10.5 | 1.159 | 0.01297 | -0.0008 | 89.3601
11 | 1.2095 | 0.01371 | -0.0003 | 88.2203
11.5 | 1.259 | 0.01451 | 0.0004 | 86.7677
12 | 1.3077 | 0.01532 | 0.0011 | 85.359
12.5 | 1.3549 | 0.01624 | 0.002 | 83.4298
13 | 1.4003 | 0.01728 | 0.0031 | 81.0359
13.5 | 1.4422 | 0.01858 | 0.0046 | 77.6211
14 | 1.474 | 0.02076 | 0.0072 | 71.0019
14.5 | 1.5085 | 0.02235 | 0.0095 | 67.4944
15 | 1.5424 | 0.02372 | 0.0118 | 65.0253
15.5 | 1.5656 | 0.02529 | 0.0157 | 61.9059
16 | 1.5815 | 0.0273 | 0.0198 | 57.9304
16.5 | 1.5937 | 0.02994 | 0.0229 | 53.2298
17 | 1.601 | 0.03341 | 0.0251 | 47.9198
17.5 | 1.6021 | 0.03797 | 0.0261 | 42.1938
18 | 1.5965 | 0.04379 | 0.0257 | 36.4581
18.5 | 1.5756 | 0.05226 | 0.0232 | 30.1493
19 | 1.5217 | 0.06781 | 0.0147 | 22.4406
19.5 | 1.0858 | 0.16504 | -0.0431 | 6.579

## 59. Re 3M Mach 0.10 (1)
BIGFOIL.COM POLAR EXPORT
sc20010
SC(2)-0010 |  |  |  | Cl Max: | 1.041 | at alpha= | 11 | deg
JavaFoil+Calcfoil stall+Eppler ext transition |  |  |  | L/D Max: | 56.482 | at alpha= | 10.5 | deg
Re: | 3000000 |  |  | Cd Min: | 0.00988 | at alpha= | 0 | deg
Mach: | 0.1 |  |  | Cl=0 at alpha= | 0 | deg
|  |  |  | @ Cl=0.1, Cd= | 0.010083
|  |  |  | @ Cl=0.4, Cd= | 0.013718
|  |  |  | @ Cl=0.6, Cd= | 0.014726
alpha (deg) | Cl | Cd | Cm | Cl/Cd
-16 | -0.805 | 0.11822 | 0.009 | -6.805
-15.5 | -0.823 | 0.11171 | 0.009 | -7.367
-15 | -0.841 | 0.10417 | 0.009 | -8.074
-14.5 | -0.856 | 0.09785 | 0.009 | -8.751
-14 | -0.867 | 0.09291 | 0.008 | -9.331
-13.5 | -0.879 | 0.08579 | 0.008 | -10.244
-13 | -0.89 | 0.07747 | 0.009 | -11.488
-12.5 | -0.907 | 0.06484 | 0.009 | -13.996
-12 | -0.999 | 0.02919 | 0.011 | -34.24
-11.5 | -1.034 | 0.02097 | 0.011 | -49.311
-11 | -1.041 | 0.01866 | 0.011 | -55.815
-10.5 | -1.03 | 0.01823 | 0.01 | -56.482
-10 | -1.014 | 0.01906 | 0.01 | -53.188
-9.5 | -0.987 | 0.01824 | 0.01 | -54.142
-9 | -0.954 | 0.01814 | 0.009 | -52.599
-8.5 | -0.917 | 0.01764 | 0.009 | -52.004
-8 | -0.877 | 0.01709 | 0.008 | -51.335
-7.5 | -0.834 | 0.01675 | 0.008 | -49.787
-7 | -0.788 | 0.01633 | 0.007 | -48.26
-6.5 | -0.74 | 0.01594 | 0.007 | -46.435
-6 | -0.69 | 0.01556 | 0.006 | -44.308
-5.5 | -0.637 | 0.015 | 0.006 | -42.496
-5 | -0.583 | 0.01462 | 0.005 | -39.91
-4.5 | -0.528 | 0.01428 | 0.005 | -36.98
-4 | -0.472 | 0.01397 | 0.004 | -33.749
-3.5 | -0.414 | 0.01378 | 0.004 | -30.056
-3 | -0.356 | 0.01354 | 0.003 | -26.3
-2.5 | -0.298 | 0.01327 | 0.003 | -22.413
-2 | -0.238 | 0.01263 | 0.002 | -18.872
-1.5 | -0.179 | 0.01047 | 0.002 | -17.09
-1 | -0.119 | 0.01018 | 0.001 | -11.727
-0.5 | -0.06 | 0.00989 | 0.001 | -6.04
0 | 0 | 0.00988 | 0 | 0
0.5 | 0.06 | 0.00989 | -0.001 | 6.048
1 | 0.12 | 0.01018 | -0.001 | 11.741
1.5 | 0.179 | 0.01047 | -0.002 | 17.114
2 | 0.239 | 0.01263 | -0.002 | 18.899
2.5 | 0.298 | 0.01327 | -0.003 | 22.446
3 | 0.357 | 0.01354 | -0.003 | 26.34
3.5 | 0.415 | 0.01378 | -0.004 | 30.102
4 | 0.472 | 0.01397 | -0.004 | 33.8
4.5 | 0.529 | 0.01428 | -0.005 | 37.038
5 | 0.584 | 0.01461 | -0.005 | 39.973
5.5 | 0.638 | 0.015 | -0.006 | 42.555
6 | 0.69 | 0.01556 | -0.006 | 44.371
6.5 | 0.741 | 0.01593 | -0.007 | 46.501
7 | 0.789 | 0.01633 | -0.007 | 48.331
7.5 | 0.835 | 0.01675 | -0.008 | 49.862
8 | 0.878 | 0.01708 | -0.008 | 51.415
8.5 | 0.919 | 0.01763 | -0.009 | 52.087
9 | 0.956 | 0.01814 | -0.009 | 52.685
9.5 | 0.989 | 0.01823 | -0.01 | 54.234
10 | 1.015 | 0.01906 | -0.01 | 53.279
10.5 | 1.03 | 0.01823 | -0.01 | 56.482
11 | 1.041 | 0.01866 | -0.011 | 55.815
11.5 | 1.034 | 0.02097 | -0.011 | 49.311
12 | 0.999 | 0.02919 | -0.011 | 34.24
12.5 | 0.907 | 0.06484 | -0.009 | 13.996
13 | 0.89 | 0.07747 | -0.009 | 11.488
13.5 | 0.879 | 0.08579 | -0.008 | 10.244
14 | 0.867 | 0.09291 | -0.008 | 9.331
14.5 | 0.856 | 0.09785 | -0.009 | 8.751
15 | 0.841 | 0.10417 | -0.009 | 8.074
15.5 | 0.824 | 0.11099 | -0.009 | 7.42
16 | 0.805 | 0.11822 | -0.009 | 6.805

## 60. Re 3M Mach 0.10 (2)
BIGFOIL.COM POLAR EXPORT
sc20010
SC(2)-0010 |  |  |  | Cl Max: | 1.5656 | at alpha= | 16.5 | deg
XFOIL ncrit=9 |  |  |  | L/D Max: | 92.7299 | at alpha= | 8.5 | deg
Re: | 3000000 |  |  | Cd Min: | 0.1732 | at alpha= | 19 | deg
Mach: | 0.1 |  |  | Cl=0 at alpha= | 0 | deg
|  |  |  | @ Cl=0.1, Cd= | 0.0048981
|  |  |  | @ Cl=0.4, Cd= | 0.0070014
|  |  |  | @ Cl=0.6, Cd= | 0.0077581
alpha (deg) | Cl | Cd | Cm | Cl/Cd
-19 | -1.0403 | 0.16885 | 0.0446 | -6.1611
-18.5 | -1.2828 | 0.10889 | 0.0091 | -11.7807
-18 | -1.508 | 0.05811 | -0.0221 | -25.9508
-17.5 | -1.5439 | 0.04671 | -0.0271 | -33.0529
-17 | -1.5598 | 0.03938 | -0.0282 | -39.6089
-16.5 | -1.5641 | 0.03409 | -0.0274 | -45.8815
-16 | -1.5595 | 0.03027 | -0.0252 | -51.5197
-15.5 | -1.5498 | 0.02738 | -0.0216 | -56.6034
-15 | -1.5353 | 0.02527 | -0.0171 | -60.7558
-14.5 | -1.5104 | 0.02356 | -0.0132 | -64.1087
-14 | -1.4751 | 0.0221 | -0.0108 | -66.7466
-13.5 | -1.4445 | 0.0199 | -0.0078 | -72.5879
-13 | -1.4074 | 0.01806 | -0.0055 | -77.9291
-12.5 | -1.3632 | 0.01683 | -0.0041 | -80.9982
-12 | -1.3162 | 0.0158 | -0.0029 | -83.3038
-11.5 | -1.2675 | 0.0149 | -0.0019 | -85.0671
-11 | -1.2178 | 0.01404 | -0.0011 | -86.7379
-10.5 | -1.1671 | 0.01324 | -0.0004 | -88.1495
-10 | -1.1153 | 0.01252 | 0.0002 | -89.0815
-9.5 | -1.0632 | 0.01179 | 0.0008 | -90.1781
-9 | -1.0114 | 0.01093 | 0.0014 | -92.5343
-8.5 | -0.9577 | 0.01033 | 0.0017 | -92.7106
-8 | -0.9034 | 0.00982 | 0.002 | -91.9959
-7.5 | -0.8488 | 0.00933 | 0.0022 | -90.9753
-7 | -0.7867 | 0.00878 | 0.0007 | -89.6014
-6.5 | -0.7345 | 0.00844 | 0.0017 | -87.0261
-6 | -0.6822 | 0.00814 | 0.0026 | -83.8084
-5.5 | -0.6272 | 0.00787 | 0.0028 | -79.695
-5 | -0.5711 | 0.00764 | 0.0028 | -74.7513
-4.5 | -0.5143 | 0.00741 | 0.0027 | -69.4062
-4 | -0.4571 | 0.0072 | 0.0025 | -63.4861
-3.5 | -0.3996 | 0.007 | 0.0022 | -57.0857
-3 | -0.3422 | 0.00677 | 0.002 | -50.5465
-2.5 | -0.2849 | 0.00643 | 0.0017 | -44.3079
-2 | -0.2276 | 0.00612 | 0.0014 | -37.1895
-1.5 | -0.1707 | 0.00567 | 0.0011 | -30.1058
-1 | -0.1141 | 0.00505 | 0.0007 | -22.5941
-0.5 | -0.0578 | 0.00437 | 0.0003 | -13.2265
0 | 0 | 0.00419 | 0 | 0
0.5 | 0.0578 | 0.00438 | -0.0003 | 13.1963
1 | 0.114 | 0.00507 | -0.0007 | 22.4852
1.5 | 0.1707 | 0.00567 | -0.0011 | 30.1058
2 | 0.2276 | 0.00612 | -0.0014 | 37.1895
2.5 | 0.2849 | 0.00643 | -0.0017 | 44.3079
3 | 0.3422 | 0.00677 | -0.002 | 50.5465
3.5 | 0.3996 | 0.007 | -0.0022 | 57.0857
4 | 0.4571 | 0.0072 | -0.0025 | 63.4861
4.5 | 0.5143 | 0.00741 | -0.0027 | 69.4062
5 | 0.5712 | 0.00764 | -0.0028 | 74.7644
5.5 | 0.6273 | 0.00787 | -0.0028 | 79.7078
6 | 0.6823 | 0.00814 | -0.0026 | 83.8206
6.5 | 0.7347 | 0.00845 | -0.0017 | 86.9467
7 | 0.7868 | 0.00879 | -0.0007 | 89.5108
7.5 | 0.8489 | 0.00934 | -0.0022 | 90.8887
8 | 0.9036 | 0.00982 | -0.002 | 92.0163
8.5 | 0.9579 | 0.01033 | -0.0017 | 92.7299
9 | 1.0115 | 0.01093 | -0.0014 | 92.5435
9.5 | 1.0633 | 0.01179 | -0.0008 | 90.1866
10 | 1.1155 | 0.01253 | -0.0003 | 89.0263
10.5 | 1.1673 | 0.01324 | 0.0003 | 88.1647
11 | 1.2181 | 0.01404 | 0.001 | 86.7593
11.5 | 1.2679 | 0.01491 | 0.0019 | 85.0369
12 | 1.3167 | 0.0158 | 0.0028 | 83.3354
12.5 | 1.3637 | 0.01683 | 0.0039 | 81.0279
13 | 1.4079 | 0.01807 | 0.0054 | 77.9137
13.5 | 1.4451 | 0.01991 | 0.0077 | 72.5816
14 | 1.476 | 0.0221 | 0.0107 | 66.7873
14.5 | 1.5109 | 0.02359 | 0.0131 | 64.0483
15 | 1.5366 | 0.02527 | 0.0168 | 60.8073
15.5 | 1.5511 | 0.02739 | 0.0214 | 56.6302
16 | 1.5613 | 0.03024 | 0.0249 | 51.6303
16.5 | 1.5656 | 0.03409 | 0.0272 | 45.9255
17 | 1.5621 | 0.03931 | 0.0279 | 39.738
17.5 | 1.5467 | 0.0466 | 0.0268 | 33.191
18 | 1.5131 | 0.05764 | 0.022 | 26.2509
18.5 | 1.2851 | 0.10892 | -0.0096 | 11.7986
19 | 1.0262 | 0.1732 | -0.0474 | 5.9249

## 61. Re 3M Mach 0.25 (1)
BIGFOIL.COM POLAR EXPORT
sc20010
SC(2)-0010 |  |  |  | Cl Max: | 0.978 | at alpha= | 10 | deg
JavaFoil+Calcfoil stall+Eppler ext transition |  |  |  | L/D Max: | 56.156 | at alpha= | 10 | deg
Re: | 3000000 |  |  | Cd Min: | 0.00991 | at alpha= | 0 | deg
Mach: | 0.25 |  |  | Cl=0 at alpha= | 0 | deg
|  |  |  | @ Cl=0.1, Cd= | 0.010109
|  |  |  | @ Cl=0.4, Cd= | 0.013827
|  |  |  | @ Cl=0.6, Cd= | 0.11865
alpha (deg) | Cl | Cd | Cm | Cl/Cd
-15 | -0.583 | 0.11698 | 0.008 | -4.987
-14.5 | -0.631 | 0.11039 | 0.008 | -5.712
-14 | -0.673 | 0.10273 | 0.008 | -6.549
-13.5 | -0.711 | 0.09634 | 0.008 | -7.377
-13 | -0.743 | 0.09114 | 0.007 | -8.154
-12.5 | -0.77 | 0.08524 | 0.007 | -9.034
-12 | -0.792 | 0.0794 | 0.007 | -9.976
-11.5 | -0.811 | 0.07193 | 0.007 | -11.271
-11 | -0.845 | 0.05419 | 0.008 | -15.6
-10.5 | -0.962 | 0.02102 | 0.01 | -45.769
-10 | -0.978 | 0.01742 | 0.01 | -56.156
-9.5 | -0.972 | 0.01823 | 0.01 | -53.289
-9 | -0.949 | 0.01917 | 0.009 | -49.507
-8.5 | -0.919 | 0.01839 | 0.009 | -49.949
-8 | -0.884 | 0.01768 | 0.008 | -49.987
-7.5 | -0.844 | 0.01733 | 0.008 | -48.713
-7 | -0.801 | 0.01686 | 0.007 | -47.493
-6.5 | -0.754 | 0.01636 | 0.007 | -46.065
-6 | -0.704 | 0.01588 | 0.006 | -44.329
-5.5 | -0.652 | 0.0155 | 0.006 | -42.064
-5 | -0.597 | 0.01488 | 0.005 | -40.156
-4.5 | -0.541 | 0.01449 | 0.005 | -37.352
-4 | -0.484 | 0.01416 | 0.004 | -34.168
-3.5 | -0.425 | 0.01394 | 0.004 | -30.5
-3 | -0.366 | 0.01368 | 0.003 | -26.743
-2.5 | -0.306 | 0.0134 | 0.003 | -22.803
-2 | -0.245 | 0.01273 | 0.002 | -19.228
-1.5 | -0.184 | 0.01138 | 0.002 | -16.156
-1 | -0.123 | 0.01022 | 0.001 | -12.005
-0.5 | -0.061 | 0.00993 | 0.001 | -6.183
0 | 0 | 0.00991 | 0 | 0
0.5 | 0.061 | 0.00992 | -0.001 | 6.191
1 | 0.123 | 0.01022 | -0.001 | 12.02
1.5 | 0.184 | 0.01138 | -0.002 | 16.18
2 | 0.245 | 0.01273 | -0.002 | 19.257
2.5 | 0.306 | 0.0134 | -0.003 | 22.837
3 | 0.366 | 0.01368 | -0.003 | 26.784
3.5 | 0.426 | 0.01394 | -0.004 | 30.547
4 | 0.485 | 0.01416 | -0.004 | 34.222
4.5 | 0.542 | 0.01449 | -0.005 | 37.412
5 | 0.598 | 0.01488 | -0.005 | 40.221
5.5 | 0.653 | 0.0155 | -0.006 | 42.124
6 | 0.705 | 0.01588 | -0.006 | 44.393
6.5 | 0.755 | 0.01636 | -0.007 | 46.132
7 | 0.802 | 0.01686 | -0.007 | 47.564
7.5 | 0.845 | 0.01732 | -0.008 | 48.787
8 | 0.885 | 0.01767 | -0.008 | 50.067
8.5 | 0.92 | 0.01839 | -0.009 | 50.032
9 | 0.951 | 0.01917 | -0.009 | 49.592
9.5 | 0.972 | 0.01823 | -0.01 | 53.289
10 | 0.978 | 0.01742 | -0.01 | 56.156
10.5 | 0.962 | 0.02102 | -0.01 | 45.769
11 | 0.845 | 0.05419 | -0.008 | 15.6
11.5 | 0.813 | 0.07001 | -0.008 | 11.62
12 | 0.792 | 0.0794 | -0.007 | 9.976
12.5 | 0.77 | 0.08525 | -0.007 | 9.033
13 | 0.742 | 0.09232 | -0.007 | 8.042
13.5 | 0.71 | 0.09826 | -0.007 | 7.226
14 | 0.672 | 0.10334 | -0.008 | 6.507
14.5 | 0.63 | 0.10978 | -0.008 | 5.738
15 | 0.583 | 0.11865 | -0.008 | 4.914

## 62. Re 3M Mach 0.25 (2)
BIGFOIL.COM POLAR EXPORT
sc20010
SC(2)-0010 |  |  |  | Cl Max: | 1.3843 | at alpha= | 13 | deg
XFOIL ncrit=9 |  |  |  | L/D Max: | 90.2984 | at alpha= | 8 | deg
Re: | 3000000 |  |  | Cd Min: | 0.21779 | at alpha= | 18 | deg
Mach: | 0.25 |  |  | Cl=0 at alpha= | 0 | deg
|  |  |  | @ Cl=0.1, Cd= | 0.004954
|  |  |  | @ Cl=0.4, Cd= | 0.0070428
|  |  |  | @ Cl=0.6, Cd= | 0.0078661
alpha (deg) | Cl | Cd | Cm | Cl/Cd
-18 | -0.8513 | 0.21747 | 0.0687 | -3.9146
-17.5 | -0.8362 | 0.21045 | 0.0644 | -3.9734
-16.5 | -0.9868 | 0.14462 | 0.0291 | -6.8234
-16 | -1.0553 | 0.12205 | 0.016 | -8.6465
-15.5 | -1.1347 | 0.09963 | 0.0031 | -11.3891
-15 | -1.2873 | 0.06083 | -0.0226 | -21.1623
-14.5 | -1.3382 | 0.04587 | -0.032 | -29.1738
-14 | -1.3658 | 0.03711 | -0.0337 | -36.8041
-13.5 | -1.3797 | 0.03129 | -0.0311 | -44.094
-13 | -1.3833 | 0.02744 | -0.0251 | -50.4118
-12.5 | -1.3778 | 0.02331 | -0.019 | -59.1077
-12 | -1.3503 | 0.02017 | -0.0149 | -66.946
-11.5 | -1.3077 | 0.01823 | -0.012 | -71.7334
-11 | -1.2597 | 0.01672 | -0.0097 | -75.3409
-10.5 | -1.2094 | 0.01537 | -0.0078 | -78.6858
-10 | -1.1575 | 0.01413 | -0.006 | -81.9179
-9.5 | -1.1037 | 0.01309 | -0.0045 | -84.3163
-9 | -1.0484 | 0.01224 | -0.0033 | -85.6536
-8.5 | -0.9945 | 0.01111 | -0.002 | -89.514
-8 | -0.9381 | 0.01039 | -0.0011 | -90.2887
-7.5 | -0.8809 | 0.00979 | -0.0004 | -89.9796
-7 | -0.8151 | 0.0092 | -0.0016 | -88.5978
-6.5 | -0.7626 | 0.0088 | 0.0003 | -86.6591
-6 | -0.707 | 0.00845 | 0.0013 | -83.6686
-5.5 | -0.6495 | 0.00812 | 0.0018 | -79.9877
-5 | -0.5909 | 0.00782 | 0.002 | -75.5627
-4 | -0.4724 | 0.00734 | 0.002 | -64.3597
-3.5 | -0.4128 | 0.00709 | 0.0019 | -58.2228
-3 | -0.3531 | 0.00687 | 0.0017 | -51.3974
-2.5 | -0.2938 | 0.00655 | 0.0015 | -44.855
-2 | -0.2346 | 0.00623 | 0.0012 | -37.6565
-1.5 | -0.1758 | 0.00578 | 0.001 | -30.4152
-1 | -0.1174 | 0.00516 | 0.0006 | -22.7519
-0.5 | -0.0595 | 0.00445 | 0.0003 | -13.3708
0 | 0 | 0.00421 | 0 | 0
0.5 | 0.0594 | 0.00445 | -0.0003 | 13.3483
1 | 0.1174 | 0.00517 | -0.0006 | 22.7079
1.5 | 0.1758 | 0.00578 | -0.001 | 30.4152
2 | 0.2345 | 0.00623 | -0.0012 | 37.6404
3 | 0.3532 | 0.00687 | -0.0017 | 51.4119
3.5 | 0.4128 | 0.00709 | -0.0019 | 58.2228
4 | 0.4724 | 0.00734 | -0.002 | 64.3597
5 | 0.591 | 0.00782 | -0.002 | 75.5754
5.5 | 0.6496 | 0.00812 | -0.0018 | 80
6 | 0.7071 | 0.00845 | -0.0013 | 83.6805
6.5 | 0.7628 | 0.0088 | -0.0003 | 86.6818
7 | 0.8153 | 0.00921 | 0.0015 | 88.5233
7.5 | 0.881 | 0.00979 | 0.0003 | 89.9898
8 | 0.9382 | 0.01039 | 0.0011 | 90.2984
8.5 | 0.9947 | 0.01111 | 0.002 | 89.532
9 | 1.0485 | 0.01224 | 0.0033 | 85.6618
9.5 | 1.1039 | 0.01309 | 0.0045 | 84.3316
10 | 1.1578 | 0.01413 | 0.0059 | 81.9391
10.5 | 1.2098 | 0.01537 | 0.0077 | 78.7118
11 | 1.2599 | 0.01674 | 0.0097 | 75.2628
11.5 | 1.3082 | 0.01823 | 0.0119 | 71.7608
12 | 1.3508 | 0.02018 | 0.0148 | 66.9376
12.5 | 1.3781 | 0.02336 | 0.0189 | 58.994
13 | 1.3843 | 0.02745 | 0.0249 | 50.4299
13.5 | 1.3808 | 0.03131 | 0.0309 | 44.1009
14 | 1.3667 | 0.03716 | 0.0335 | 36.7788
14.5 | 1.3383 | 0.04607 | 0.0317 | 29.0493
15 | 1.2883 | 0.06101 | 0.0221 | 21.1162
15.5 | 1.1347 | 0.10001 | -0.0036 | 11.3459
16 | 1.0547 | 0.1226 | -0.0167 | 8.6028
16.5 | 0.9849 | 0.14553 | -0.03 | 6.7677
17.5 | 0.8382 | 0.21042 | -0.0646 | 3.9835
18 | 0.8525 | 0.21779 | -0.069 | 3.9143

## 63. Re 3M Mach 0.50 (1)
BIGFOIL.COM POLAR EXPORT
sc20010
SC(2)-0010 |  |  |  | Cl Max: | 1.082 | at alpha= | 20 | deg
JavaFoil+Calcfoil stall+Eppler ext transition |  |  |  | L/D Max: | 41.549 | at alpha= | 6 | deg
Re: | 3000000 |  |  | Cd Min: | 0.01008 | at alpha= | -0.5 | deg
Mach: | 0.5 |  |  | Cl=0 at alpha= | 0 | deg
|  |  |  | @ Cl=0.1, Cd= | 0.010367
|  |  |  | @ Cl=0.4, Cd= | 0.014311
|  |  |  | @ Cl=0.6, Cd= | 0.09135
alpha (deg) | Cl | Cd | Cm | Cl/Cd
-20 | -1.082 | 0.17032 | 0.013 | -6.351
-19.5 | -1.055 | 0.16586 | 0.012 | -6.362
-19 | -1.029 | 0.16389 | 0.012 | -6.28
-18.5 | -1.004 | 0.15946 | 0.012 | -6.293
-18 | -0.975 | 0.15531 | 0.011 | -6.278
-17.5 | -0.949 | 0.15243 | 0.011 | -6.226
-17 | -0.923 | 0.14248 | 0.011 | -6.478
-16.5 | -0.897 | 0.14129 | 0.01 | -6.349
-16 | -0.869 | 0.13229 | 0.01 | -6.566
-15.5 | -0.842 | 0.12916 | 0.009 | -6.522
-15 | -0.816 | 0.12963 | 0.009 | -6.294
-14.5 | -0.79 | 0.12314 | 0.009 | -6.417
-14 | -0.761 | 0.11913 | 0.008 | -6.392
-13.5 | -0.735 | 0.11749 | 0.008 | -6.254
-13 | -0.708 | 0.1106 | 0.008 | -6.404
-12.5 | -0.682 | 0.10073 | 0.007 | -6.767
-12 | -0.654 | 0.10105 | 0.007 | -6.473
-11.5 | -0.627 | 0.09821 | 0.006 | -6.38
-11 | -0.6 | 0.09522 | 0.006 | -6.299
-10.5 | -0.573 | 0.09237 | 0.006 | -6.202
-10 | -0.545 | 0.08444 | 0.005 | -6.458
-9.5 | -0.519 | 0.07686 | 0.005 | -6.748
-9 | -0.492 | 0.06864 | 0.005 | -7.165
-8.5 | -0.464 | 0.07212 | 0.004 | -6.432
-8 | -0.439 | 0.0608 | 0.005 | -7.219
-7.5 | -0.423 | 0.04767 | 0.006 | -8.863
-7 | -0.733 | 0.01873 | 0.008 | -39.11
-6.5 | -0.759 | 0.01889 | 0.008 | -40.172
-6 | -0.739 | 0.01782 | 0.007 | -41.482
-5.5 | -0.701 | 0.01703 | 0.006 | -41.151
-5 | -0.652 | 0.01637 | 0.006 | -39.822
-4.5 | -0.596 | 0.01562 | 0.005 | -38.166
-4 | -0.536 | 0.0151 | 0.005 | -35.498
-3.5 | -0.473 | 0.01466 | 0.004 | -32.254
-3 | -0.408 | 0.01435 | 0.004 | -28.404
-2.5 | -0.341 | 0.01403 | 0.003 | -24.306
-2 | -0.273 | 0.01375 | 0.002 | -19.876
-1.5 | -0.205 | 0.01304 | 0.002 | -15.742
-1 | -0.137 | 0.01072 | 0.001 | -12.792
-0.5 | -0.069 | 0.01008 | 0.001 | -6.805
0 | 0 | 0.01008 | 0 | 0
0.5 | 0.069 | 0.01008 | -0.001 | 6.815
1 | 0.137 | 0.01071 | -0.001 | 12.809
1.5 | 0.206 | 0.01304 | -0.002 | 15.767
2 | 0.274 | 0.01375 | -0.002 | 19.909
2.5 | 0.342 | 0.01403 | -0.003 | 24.346
3 | 0.408 | 0.01435 | -0.004 | 28.451
3.5 | 0.474 | 0.01472 | -0.004 | 32.176
4 | 0.537 | 0.01514 | -0.005 | 35.455
4.5 | 0.597 | 0.01562 | -0.005 | 38.232
5 | 0.653 | 0.01644 | -0.006 | 39.702
5.5 | 0.702 | 0.01712 | -0.006 | 41.008
6 | 0.74 | 0.01782 | -0.007 | 41.549
6.5 | 0.76 | 0.01889 | -0.008 | 40.239
7 | 0.732 | 0.01852 | -0.008 | 39.503
7.5 | 0.492 | 0.02018 | -0.008 | 24.372
8 | 0.439 | 0.06004 | -0.005 | 7.317
8.5 | 0.464 | 0.07448 | -0.004 | 6.228
9 | 0.492 | 0.06744 | -0.005 | 7.297
9.5 | 0.519 | 0.07488 | -0.005 | 6.929
10 | 0.545 | 0.08531 | -0.005 | 6.394
10.5 | 0.573 | 0.09221 | -0.006 | 6.214
11 | 0.6 | 0.09135 | -0.006 | 6.566
11.5 | 0.627 | 0.09824 | -0.006 | 6.378
12 | 0.654 | 0.10107 | -0.007 | 6.472
12.5 | 0.682 | 0.10234 | -0.007 | 6.66
13 | 0.708 | 0.10553 | -0.008 | 6.712
13.5 | 0.735 | 0.11135 | -0.008 | 6.598
14 | 0.761 | 0.11565 | -0.008 | 6.584
14.5 | 0.79 | 0.12264 | -0.009 | 6.443
15 | 0.816 | 0.12252 | -0.009 | 6.66
15.5 | 0.842 | 0.12815 | -0.009 | 6.573
16 | 0.869 | 0.13399 | -0.01 | 6.483
16.5 | 0.897 | 0.13887 | -0.01 | 6.459
17 | 0.923 | 0.14253 | -0.011 | 6.476
17.5 | 0.949 | 0.15244 | -0.011 | 6.225
18 | 0.975 | 0.15655 | -0.011 | 6.229
18.5 | 1.004 | 0.1595 | -0.012 | 6.292
19 | 1.029 | 0.16394 | -0.012 | 6.279
19.5 | 1.055 | 0.16878 | -0.012 | 6.251
20 | 1.082 | 0.17561 | -0.013 | 6.158

## 64. Re 3M Mach 0.50 (2)
BIGFOIL.COM POLAR EXPORT
sc20010
SC(2)-0010 |  |  |  | Cl Max: | 0.981 | at alpha= | 20 | deg
XFOIL ncrit=9 |  |  |  | L/D Max: | 80.4318 | at alpha= | 6 | deg
Re: | 3000000 |  |  | Cd Min: | 0.28374 | at alpha= | 20 | deg
Mach: | 0.5 |  |  | Cl=0 at alpha= | 0 | deg
|  |  |  | @ Cl=0.1, Cd= | 0.0052535
|  |  |  | @ Cl=0.4, Cd= | 0.0072278
|  |  |  | @ Cl=0.6, Cd= | 0.0081933
alpha (deg) | Cl | Cd | Cm | Cl/Cd
-20 | -0.9799 | 0.2831 | 0.1066 | -3.4613
-19.5 | -0.9596 | 0.27249 | 0.1004 | -3.5216
-19 | -0.9373 | 0.26553 | 0.0954 | -3.5299
-18.5 | -0.9155 | 0.25739 | 0.0902 | -3.5569
-18 | -0.8946 | 0.24831 | 0.0847 | -3.6028
-17.5 | -0.8745 | 0.23892 | 0.0792 | -3.6602
-17 | -0.8571 | 0.22757 | 0.0731 | -3.7663
-16.5 | -0.8365 | 0.21981 | 0.0683 | -3.8056
-16 | -0.8162 | 0.21178 | 0.0636 | -3.854
-15.5 | -0.7979 | 0.20294 | 0.0587 | -3.9317
-15 | -0.7815 | 0.19363 | 0.0537 | -4.036
-14.5 | -0.7676 | 0.18348 | 0.0484 | -4.1836
-14 | -0.7578 | 0.17239 | 0.0429 | -4.3958
-13.5 | -0.7494 | 0.16212 | 0.0377 | -4.6225
-13 | -0.7388 | 0.15291 | 0.0331 | -4.8316
-12.5 | -0.7316 | 0.1432 | 0.0284 | -5.1089
-12 | -0.7311 | 0.13241 | 0.0232 | -5.5215
-11.5 | -0.7416 | 0.11993 | 0.0171 | -6.1836
-11 | -0.7668 | 0.10563 | 0.0095 | -7.2593
-10.5 | -0.7986 | 0.09109 | 0.001 | -8.7672
-10 | -0.8257 | 0.07738 | -0.008 | -10.6707
-9.5 | -0.8497 | 0.06077 | -0.0226 | -13.9822
-9 | -0.8822 | 0.04751 | -0.0328 | -18.5687
-8.5 | -0.9182 | 0.03833 | -0.0339 | -23.9551
-8 | -0.9489 | 0.02997 | -0.0286 | -31.6617
-7.5 | -0.9651 | 0.02042 | -0.0224 | -47.2625
-7 | -0.9382 | 0.01386 | -0.0165 | -67.6912
-6.5 | -0.8839 | 0.01152 | -0.0111 | -76.7274
-6 | -0.8194 | 0.01019 | -0.0076 | -80.4122
-5.5 | -0.7506 | 0.00939 | -0.0051 | -79.9361
-5 | -0.6812 | 0.00876 | -0.0033 | -77.7626
-4.5 | -0.6115 | 0.00826 | -0.002 | -74.0315
-4 | -0.5419 | 0.00786 | -0.001 | -68.944
-3.5 | -0.4722 | 0.00753 | -0.0004 | -62.7092
-3 | -0.4029 | 0.00724 | 0 | -55.6492
-2.5 | -0.3338 | 0.00696 | 0.0002 | -47.9598
-2 | -0.2656 | 0.00664 | 0.0003 | -40
-1.5 | -0.1982 | 0.00623 | 0.0003 | -31.8138
-1 | -0.1317 | 0.00565 | 0.0002 | -23.3097
-0.5 | -0.0664 | 0.00482 | 0.0001 | -13.7759
0 | 0 | 0.00429 | 0 | 0
0.5 | 0.0663 | 0.00482 | -0.0001 | 13.7552
1 | 0.1316 | 0.00566 | -0.0002 | 23.2509
1.5 | 0.1982 | 0.00623 | -0.0003 | 31.8138
2 | 0.2656 | 0.00664 | -0.0003 | 40
2.5 | 0.3339 | 0.00696 | -0.0002 | 47.9741
3 | 0.403 | 0.00724 | 0 | 55.663
3.5 | 0.4723 | 0.00753 | 0.0004 | 62.7224
4 | 0.542 | 0.00786 | 0.001 | 68.9567
4.5 | 0.6116 | 0.00826 | 0.0019 | 74.0436
5 | 0.6813 | 0.00876 | 0.0033 | 77.774
5.5 | 0.7507 | 0.00939 | 0.0051 | 79.9468
6 | 0.8196 | 0.01019 | 0.0075 | 80.4318
6.5 | 0.8843 | 0.01152 | 0.0111 | 76.7622
7 | 0.9385 | 0.01387 | 0.0164 | 67.664
7.5 | 0.9653 | 0.02043 | 0.0223 | 47.2491
8 | 0.9491 | 0.03 | 0.0285 | 31.6367
8.5 | 0.9186 | 0.03837 | 0.0338 | 23.9406
9 | 0.8828 | 0.04757 | 0.0326 | 18.5579
9.5 | 0.8502 | 0.0609 | 0.0223 | 13.9606
10 | 0.8265 | 0.07749 | 0.0077 | 10.6659
10.5 | 0.7994 | 0.09121 | -0.0013 | 8.7644
11 | 0.7676 | 0.10576 | -0.0098 | 7.2579
11.5 | 0.7426 | 0.12005 | -0.0174 | 6.1858
12 | 0.7321 | 0.13254 | -0.0235 | 5.5236
12.5 | 0.733 | 0.14326 | -0.0287 | 5.1166
13 | 0.7401 | 0.153 | -0.0334 | 4.8373
13.5 | 0.7507 | 0.16222 | -0.038 | 4.6277
14 | 0.7589 | 0.17253 | -0.0432 | 4.3987
14.5 | 0.7686 | 0.18371 | -0.0487 | 4.1838
15 | 0.7826 | 0.19379 | -0.0539 | 4.0384
15.5 | 0.7991 | 0.20311 | -0.0589 | 3.9343
16 | 0.8176 | 0.21185 | -0.0638 | 3.8593
16.5 | 0.8382 | 0.2197 | -0.0684 | 3.8152
17 | 0.857 | 0.22891 | -0.0738 | 3.7438
17.5 | 0.8755 | 0.23933 | -0.0795 | 3.6581
18 | 0.8956 | 0.24874 | -0.085 | 3.6005
18.5 | 0.9166 | 0.25789 | -0.0905 | 3.5542
19 | 0.9383 | 0.26615 | -0.0957 | 3.5255
19.5 | 0.9606 | 0.27342 | -0.1008 | 3.5133
20 | 0.981 | 0.28374 | -0.1069 | 3.4574

## 65. Re 4M Mach 0.00 (1)
BIGFOIL.COM POLAR EXPORT
sc20010
SC(2)-0010 |  |  |  | Cl Max: | 1.063 | at alpha= | 11.5 | deg
JavaFoil+Calcfoil stall+Eppler ext transition |  |  |  | L/D Max: | 59.271 | at alpha= | 11 | deg
Re: | 4000000 |  |  | Cd Min: | 0.0096 | at alpha= | 0 | deg
Mach: | 0 |  |  | Cl=0 at alpha= | 0 | deg
|  |  |  | @ Cl=0.1, Cd= | 0.010591
|  |  |  | @ Cl=0.4, Cd= | 0.013296
|  |  |  | @ Cl=0.6, Cd= | 0.014239
alpha (deg) | Cl | Cd | Cm | Cl/Cd
-16.5 | -0.827 | 0.11832 | 0.009 | -6.992
-16 | -0.844 | 0.1116 | 0.009 | -7.566
-15.5 | -0.862 | 0.1033 | 0.009 | -8.346
-15 | -0.877 | 0.09671 | 0.009 | -9.065
-14.5 | -0.89 | 0.0897 | 0.009 | -9.917
-14 | -0.9 | 0.08378 | 0.009 | -10.742
-13.5 | -0.912 | 0.0753 | 0.009 | -12.11
-13 | -0.95 | 0.05341 | 0.01 | -17.791
-12.5 | -1.026 | 0.02696 | 0.011 | -38.063
-12 | -1.055 | 0.02062 | 0.011 | -51.176
-11.5 | -1.063 | 0.0184 | 0.011 | -57.753
-11 | -1.054 | 0.01779 | 0.011 | -59.271
-10.5 | -1.04 | 0.01892 | 0.01 | -54.968
-10 | -1.016 | 0.01858 | 0.01 | -54.678
-9.5 | -0.988 | 0.01796 | 0.009 | -55.023
-9 | -0.954 | 0.01739 | 0.009 | -54.85
-8.5 | -0.916 | 0.01684 | 0.008 | -54.402
-8 | -0.875 | 0.01642 | 0.008 | -53.311
-7.5 | -0.832 | 0.01614 | 0.008 | -51.532
-7 | -0.786 | 0.01573 | 0.007 | -49.94
-6.5 | -0.737 | 0.01535 | 0.007 | -48.021
-6 | -0.687 | 0.01501 | 0.006 | -45.761
-5.5 | -0.635 | 0.01449 | 0.006 | -43.803
-5 | -0.581 | 0.01411 | 0.005 | -41.144
-4.5 | -0.526 | 0.01381 | 0.005 | -38.066
-4 | -0.469 | 0.01352 | 0.004 | -34.713
-3.5 | -0.412 | 0.01335 | 0.004 | -30.887
-3 | -0.354 | 0.01312 | 0.003 | -27.027
-2.5 | -0.296 | 0.0129 | 0.003 | -22.944
-2 | -0.237 | 0.01232 | 0.002 | -19.248
-1.5 | -0.178 | 0.01099 | 0.002 | -16.192
-1 | -0.119 | 0.01093 | 0.001 | -10.867
-0.5 | -0.059 | 0.00986 | 0.001 | -6.026
0 | 0 | 0.0096 | 0 | 0
0.5 | 0.059 | 0.00986 | -0.001 | 6.033
1 | 0.119 | 0.01093 | -0.001 | 10.88
1.5 | 0.178 | 0.01099 | -0.002 | 16.215
2 | 0.237 | 0.01232 | -0.002 | 19.275
2.5 | 0.296 | 0.0129 | -0.003 | 22.978
3 | 0.355 | 0.01311 | -0.003 | 27.067
3.5 | 0.413 | 0.01335 | -0.004 | 30.933
4 | 0.47 | 0.01352 | -0.004 | 34.766
4.5 | 0.526 | 0.01381 | -0.005 | 38.125
5 | 0.582 | 0.01411 | -0.005 | 41.208
5.5 | 0.635 | 0.01449 | -0.006 | 43.863
6 | 0.688 | 0.01501 | -0.006 | 45.825
6.5 | 0.738 | 0.01535 | -0.007 | 48.088
7 | 0.787 | 0.01573 | -0.007 | 50.012
7.5 | 0.833 | 0.01614 | -0.008 | 51.608
8 | 0.877 | 0.01642 | -0.008 | 53.392
8.5 | 0.917 | 0.01684 | -0.008 | 54.487
9 | 0.955 | 0.01739 | -0.009 | 54.938
9.5 | 0.99 | 0.01796 | -0.009 | 55.113
10 | 1.018 | 0.01858 | -0.01 | 54.769
10.5 | 1.042 | 0.01892 | -0.01 | 55.064
11 | 1.054 | 0.01779 | -0.011 | 59.271
11.5 | 1.063 | 0.0184 | -0.011 | 57.753
12 | 1.055 | 0.02062 | -0.011 | 51.176
12.5 | 1.026 | 0.02696 | -0.011 | 38.063
13 | 0.95 | 0.05341 | -0.01 | 17.791
13.5 | 0.912 | 0.0753 | -0.009 | 12.11
14 | 0.9 | 0.08378 | -0.009 | 10.742
14.5 | 0.89 | 0.0897 | -0.009 | 9.917
15 | 0.877 | 0.09671 | -0.009 | 9.065
15.5 | 0.862 | 0.1033 | -0.009 | 8.346
16 | 0.844 | 0.1116 | -0.009 | 7.566
16.5 | 0.827 | 0.11832 | -0.009 | 6.992

## 66. Re 4M Mach 0.00 (2)
BIGFOIL.COM POLAR EXPORT
sc20010
SC(2)-0010 |  |  |  | Cl Max: | 1.7137 | at alpha= | 18.5 | deg
XFOIL ncrit=9 |  |  |  | L/D Max: | 99.5725 | at alpha= | 8.5 | deg
Re: | 4000000 |  |  | Cd Min: | 0.06226 | at alpha= | -20 | deg
Mach: | 0 |  |  | Cl=0 at alpha= | 0 | deg
|  |  |  | @ Cl=0.1, Cd= | 0.0050533
|  |  |  | @ Cl=0.4, Cd= | 0.006664
|  |  |  | @ Cl=0.6, Cd= | 0.0074075
alpha (deg) | Cl | Cd | Cm | Cl/Cd
-20 | -1.6411 | 0.06226 | -0.0199 | -26.3588
-19.5 | -1.6836 | 0.0499 | -0.0254 | -33.7395
-19 | -1.7041 | 0.04201 | -0.027 | -40.5642
-18.5 | -1.7111 | 0.03634 | -0.0269 | -47.0859
-18 | -1.7079 | 0.03217 | -0.0256 | -53.0898
-17.5 | -1.6974 | 0.02906 | -0.0235 | -58.4102
-17 | -1.6836 | 0.02655 | -0.0205 | -63.4124
-16.5 | -1.6677 | 0.02452 | -0.0167 | -68.0139
-16 | -1.6486 | 0.02295 | -0.0122 | -71.8344
-15.5 | -1.6178 | 0.02154 | -0.0094 | -75.1068
-15 | -1.5814 | 0.02029 | -0.0073 | -77.9399
-14.5 | -1.5417 | 0.01914 | -0.0056 | -80.5486
-14 | -1.4993 | 0.01813 | -0.0041 | -82.6972
-13.5 | -1.4547 | 0.01719 | -0.003 | -84.6248
-13 | -1.4086 | 0.01632 | -0.0019 | -86.3113
-12.5 | -1.3622 | 0.01537 | -0.001 | -88.6272
-12 | -1.317 | 0.01411 | 0.0003 | -93.3381
-11.5 | -1.2684 | 0.01321 | 0.001 | -96.0182
-11 | -1.218 | 0.01248 | 0.0015 | -97.5962
-10.5 | -1.1666 | 0.01184 | 0.002 | -98.5304
-10 | -1.1144 | 0.01124 | 0.0023 | -99.1459
-9.5 | -1.0615 | 0.0107 | 0.0025 | -99.2056
-9 | -1.0079 | 0.01022 | 0.0027 | -98.6204
-8.5 | -0.9547 | 0.00959 | 0.0029 | -99.5516
-8 | -0.9007 | 0.00909 | 0.003 | -99.0869
-7.5 | -0.8398 | 0.00867 | 0.0017 | -96.8627
-7 | -0.7893 | 0.00835 | 0.0028 | -94.5269
-6.5 | -0.7366 | 0.00809 | 0.0035 | -91.0507
-6 | -0.6819 | 0.0078 | 0.0036 | -87.4231
-5.5 | -0.6263 | 0.00752 | 0.0036 | -83.2846
-5 | -0.57 | 0.00728 | 0.0034 | -78.2967
-4.5 | -0.5132 | 0.00707 | 0.0032 | -72.5884
-4 | -0.4561 | 0.00687 | 0.0029 | -66.3901
-3.5 | -0.3989 | 0.00666 | 0.0026 | -59.8949
-3 | -0.3415 | 0.00647 | 0.0023 | -52.7821
-2.5 | -0.2842 | 0.00621 | 0.0019 | -45.7649
-1.5 | -0.1699 | 0.00558 | 0.0012 | -30.448
-1 | -0.1127 | 0.00517 | 0.0008 | -21.7988
-0.5 | -0.0562 | 0.00465 | 0.0004 | -12.086
0 | 0 | 0.00419 | 0 | 0
0.5 | 0.0561 | 0.00465 | -0.0004 | 12.0645
1 | 0.1127 | 0.00517 | -0.0008 | 21.7988
1.5 | 0.1699 | 0.00558 | -0.0012 | 30.448
2.5 | 0.2842 | 0.00621 | -0.0019 | 45.7649
3 | 0.3415 | 0.00647 | -0.0023 | 52.7821
3.5 | 0.3989 | 0.00666 | -0.0026 | 59.8949
4 | 0.4561 | 0.00687 | -0.0029 | 66.3901
4.5 | 0.5133 | 0.00706 | -0.0032 | 72.7054
5 | 0.5701 | 0.00728 | -0.0034 | 78.3104
5.5 | 0.6264 | 0.00752 | -0.0036 | 83.2979
6 | 0.682 | 0.00781 | -0.0037 | 87.3239
6.5 | 0.7367 | 0.00809 | -0.0035 | 91.063
7 | 0.7894 | 0.00836 | -0.0029 | 94.4258
7.5 | 0.84 | 0.00867 | -0.0017 | 96.8858
8 | 0.9008 | 0.00909 | -0.0031 | 99.0979
8.5 | 0.9549 | 0.00959 | -0.003 | 99.5725
9 | 1.008 | 0.01022 | -0.0027 | 98.6301
9.5 | 1.0617 | 0.0107 | -0.0026 | 99.2243
10 | 1.1146 | 0.01124 | -0.0023 | 99.1637
10.5 | 1.1668 | 0.01184 | -0.002 | 98.5473
11 | 1.2183 | 0.01249 | -0.0016 | 97.542
11.5 | 1.2688 | 0.01321 | -0.0011 | 96.0484
12 | 1.3175 | 0.01411 | -0.0003 | 93.3735
12.5 | 1.3627 | 0.01537 | 0.0008 | 88.6597
13 | 1.4092 | 0.01632 | 0.0018 | 86.348
13.5 | 1.4553 | 0.01719 | 0.0028 | 84.6597
14 | 1.5 | 0.01812 | 0.004 | 82.7815
14.5 | 1.5424 | 0.01915 | 0.0054 | 80.5431
15 | 1.5822 | 0.02029 | 0.0071 | 77.9793
15.5 | 1.6187 | 0.02155 | 0.0092 | 75.1137
16 | 1.6498 | 0.02294 | 0.012 | 71.918
16.5 | 1.6692 | 0.02452 | 0.0164 | 68.075
17 | 1.6856 | 0.02652 | 0.0202 | 63.5596
17.5 | 1.7 | 0.02897 | 0.0231 | 58.6814
18 | 1.7104 | 0.03209 | 0.0253 | 53.3001
18.5 | 1.7137 | 0.03625 | 0.0265 | 47.2745
19 | 1.7068 | 0.04192 | 0.0267 | 40.7156
19.5 | 1.6863 | 0.04983 | 0.0251 | 33.8411
20 | 1.6443 | 0.06211 | 0.0196 | 26.474

## 67. Re 4M Mach 0.10 (1)
BIGFOIL.COM POLAR EXPORT
sc20010
SC(2)-0010 |  |  |  | Cl Max: | 1.047 | at alpha= | 11.5 | deg
JavaFoil+Calcfoil stall+Eppler ext transition |  |  |  | L/D Max: | 59.586 | at alpha= | 11 | deg
Re: | 4000000 |  |  | Cd Min: | 0.0096 | at alpha= | 0 | deg
Mach: | 0.1 |  |  | Cl=0 at alpha= | 0 | deg
|  |  |  | @ Cl=0.1, Cd= | 0.010593
|  |  |  | @ Cl=0.4, Cd= | 0.013308
|  |  |  | @ Cl=0.6, Cd= | 0.014267
alpha (deg) | Cl | Cd | Cm | Cl/Cd
-16.5 | -0.787 | 0.12144 | 0.009 | -6.476
-16 | -0.807 | 0.11451 | 0.009 | -7.05
-15.5 | -0.826 | 0.10759 | 0.009 | -7.681
-15 | -0.846 | 0.09926 | 0.009 | -8.519
-14.5 | -0.862 | 0.09275 | 0.009 | -9.289
-14 | -0.873 | 0.08775 | 0.009 | -9.953
-13.5 | -0.888 | 0.07938 | 0.009 | -11.181
-13 | -0.907 | 0.06726 | 0.009 | -13.48
-12.5 | -0.995 | 0.03158 | 0.011 | -31.498
-12 | -1.029 | 0.02272 | 0.011 | -45.292
-11.5 | -1.047 | 0.01911 | 0.011 | -54.809
-11 | -1.046 | 0.01756 | 0.011 | -59.586
-10.5 | -1.036 | 0.0192 | 0.01 | -53.959
-10 | -1.014 | 0.01883 | 0.01 | -53.837
-9.5 | -0.987 | 0.01811 | 0.01 | -54.516
-9 | -0.954 | 0.0175 | 0.009 | -54.513
-8.5 | -0.917 | 0.01702 | 0.009 | -53.892
-8 | -0.877 | 0.01651 | 0.008 | -53.132
-7.5 | -0.834 | 0.01621 | 0.008 | -51.46
-7 | -0.788 | 0.01582 | 0.007 | -49.838
-6.5 | -0.74 | 0.01542 | 0.007 | -47.977
-6 | -0.69 | 0.01506 | 0.006 | -45.791
-5.5 | -0.637 | 0.01452 | 0.006 | -43.89
-5 | -0.583 | 0.01416 | 0.005 | -41.198
-4.5 | -0.528 | 0.01384 | 0.005 | -38.161
-4 | -0.472 | 0.01355 | 0.004 | -34.798
-3.5 | -0.414 | 0.01338 | 0.004 | -30.973
-3 | -0.356 | 0.01313 | 0.003 | -27.128
-2.5 | -0.298 | 0.01293 | 0.003 | -23.008
-2 | -0.238 | 0.01234 | 0.002 | -19.314
-1.5 | -0.179 | 0.011 | 0.002 | -16.267
-1 | -0.119 | 0.01095 | 0.001 | -10.902
-0.5 | -0.06 | 0.00988 | 0.001 | -6.047
0 | 0 | 0.0096 | 0 | 0
0.5 | 0.06 | 0.00988 | -0.001 | 6.055
1 | 0.12 | 0.01095 | -0.001 | 10.915
1.5 | 0.179 | 0.011 | -0.002 | 16.29
2 | 0.239 | 0.01234 | -0.002 | 19.342
2.5 | 0.298 | 0.01293 | -0.003 | 23.041
3 | 0.357 | 0.01313 | -0.003 | 27.168
3.5 | 0.415 | 0.01337 | -0.004 | 31.02
4 | 0.472 | 0.01355 | -0.004 | 34.851
4.5 | 0.529 | 0.01384 | -0.005 | 38.22
5 | 0.584 | 0.01416 | -0.005 | 41.263
5.5 | 0.638 | 0.01452 | -0.006 | 43.95
6 | 0.69 | 0.01506 | -0.006 | 45.854
6.5 | 0.741 | 0.01542 | -0.007 | 48.045
7 | 0.789 | 0.01581 | -0.007 | 49.91
7.5 | 0.835 | 0.01621 | -0.008 | 51.536
8 | 0.878 | 0.01651 | -0.008 | 53.214
8.5 | 0.919 | 0.01702 | -0.009 | 53.976
9 | 0.956 | 0.0175 | -0.009 | 54.6
9.5 | 0.989 | 0.01811 | -0.01 | 54.606
10 | 1.015 | 0.01883 | -0.01 | 53.927
10.5 | 1.038 | 0.01919 | -0.01 | 54.061
11 | 1.046 | 0.01756 | -0.011 | 59.586
11.5 | 1.047 | 0.01911 | -0.011 | 54.809
12 | 1.029 | 0.02272 | -0.011 | 45.292
12.5 | 0.995 | 0.03158 | -0.011 | 31.498
13 | 0.907 | 0.06726 | -0.009 | 13.48
13.5 | 0.888 | 0.07938 | -0.009 | 11.181
14 | 0.873 | 0.08775 | -0.009 | 9.953
14.5 | 0.862 | 0.09275 | -0.009 | 9.289
15 | 0.846 | 0.09926 | -0.009 | 8.519
15.5 | 0.827 | 0.10678 | -0.009 | 7.745
16 | 0.807 | 0.11451 | -0.009 | 7.05
16.5 | 0.787 | 0.12144 | -0.009 | 6.476

## 68. Re 4M Mach 0.10 (2)
BIGFOIL.COM POLAR EXPORT
sc20010
SC(2)-0010 |  |  |  | Cl Max: | 1.6759 | at alpha= | 18 | deg
XFOIL ncrit=9 |  |  |  | L/D Max: | 99.0319 | at alpha= | 8.5 | deg
Re: | 4000000 |  |  | Cd Min: | 0.18308 | at alpha= | 20 | deg
Mach: | 0.1 |  |  | Cl=0 at alpha= | 0 | deg
|  |  |  | @ Cl=0.1, Cd= | 0.0050685
|  |  |  | @ Cl=0.4, Cd= | 0.0066755
|  |  |  | @ Cl=0.6, Cd= | 0.007426
alpha (deg) | Cl | Cd | Cm | Cl/Cd
-20 | -1.0605 | 0.18273 | 0.0529 | -5.8036
-19.5 | -1.5696 | 0.07081 | -0.0163 | -22.1664
-19 | -1.6322 | 0.05383 | -0.026 | -30.3214
-18.5 | -1.6614 | 0.0443 | -0.029 | -37.5034
-18 | -1.6729 | 0.03783 | -0.0293 | -44.2215
-17.5 | -1.6722 | 0.03319 | -0.0282 | -50.3826
-17 | -1.6653 | 0.02961 | -0.026 | -56.2411
-16.5 | -1.6543 | 0.02679 | -0.0228 | -61.7507
-16 | -1.6391 | 0.02466 | -0.0185 | -66.468
-15.5 | -1.6194 | 0.02296 | -0.0139 | -70.5314
-15 | -1.5869 | 0.02146 | -0.011 | -73.9469
-14.5 | -1.5496 | 0.02009 | -0.0088 | -77.1329
-14 | -1.5085 | 0.0189 | -0.0069 | -79.8148
-13.5 | -1.4647 | 0.01782 | -0.0053 | -82.1942
-13 | -1.4188 | 0.01684 | -0.004 | -84.2518
-12.5 | -1.3712 | 0.01595 | -0.0029 | -85.9687
-12 | -1.3257 | 0.01466 | -0.0015 | -90.4297
-11.5 | -1.2778 | 0.01357 | -0.0005 | -94.1636
-11 | -1.2272 | 0.01276 | 0.0003 | -96.1755
-10.5 | -1.1754 | 0.01206 | 0.0009 | -97.4627
-10 | -1.1228 | 0.01142 | 0.0014 | -98.3187
-9.5 | -1.0694 | 0.01083 | 0.0017 | -98.7442
-9 | -1.0153 | 0.01032 | 0.002 | -98.3818
-8.5 | -0.9615 | 0.00972 | 0.0023 | -98.9198
-8 | -0.907 | 0.00917 | 0.0026 | -98.9095
-7.5 | -0.8457 | 0.00873 | 0.0013 | -96.8729
-7 | -0.7947 | 0.00843 | 0.0025 | -94.2705
-6.5 | -0.7416 | 0.00814 | 0.0032 | -91.1057
-6 | -0.6864 | 0.00785 | 0.0034 | -87.4395
-5.5 | -0.6303 | 0.00756 | 0.0034 | -83.373
-5 | -0.5736 | 0.00731 | 0.0033 | -78.4679
-4.5 | -0.5164 | 0.00709 | 0.0031 | -72.835
-4 | -0.4589 | 0.00689 | 0.0028 | -66.6038
-3.5 | -0.4013 | 0.00667 | 0.0025 | -60.1649
-3 | -0.3435 | 0.00648 | 0.0022 | -53.0093
-2.5 | -0.2859 | 0.00623 | 0.0019 | -45.8909
-1 | -0.1134 | 0.00518 | 0.0008 | -21.8919
-0.5 | -0.0565 | 0.00466 | 0.0004 | -12.1245
0 | 0 | 0.0042 | 0 | 0
0.5 | 0.0564 | 0.00467 | -0.0004 | 12.0771
1 | 0.1133 | 0.00519 | -0.0008 | 21.8304
1.5 | 0.1708 | 0.0056 | -0.0012 | 30.5
2.5 | 0.2859 | 0.00623 | -0.0019 | 45.8909
3 | 0.3435 | 0.00648 | -0.0022 | 53.0093
3.5 | 0.4013 | 0.00668 | -0.0025 | 60.0749
4 | 0.459 | 0.00689 | -0.0028 | 66.6183
4.5 | 0.5165 | 0.00709 | -0.0031 | 72.8491
5 | 0.5737 | 0.00731 | -0.0033 | 78.4815
5.5 | 0.6304 | 0.00756 | -0.0034 | 83.3862
6 | 0.6865 | 0.00785 | -0.0035 | 87.4522
6.5 | 0.7417 | 0.00814 | -0.0033 | 91.1179
7 | 0.7949 | 0.00844 | -0.0026 | 94.1825
7.5 | 0.8458 | 0.00873 | -0.0013 | 96.8843
8 | 0.9071 | 0.00917 | -0.0026 | 98.9204
8.5 | 0.9616 | 0.00971 | -0.0024 | 99.0319
9 | 1.0154 | 0.01033 | -0.002 | 98.2962
9.5 | 1.0696 | 0.01083 | -0.0018 | 98.7627
10 | 1.123 | 0.01142 | -0.0014 | 98.3363
10.5 | 1.1757 | 0.01206 | -0.0009 | 97.4876
11 | 1.2275 | 0.01276 | -0.0004 | 96.1991
11.5 | 1.2782 | 0.01357 | 0.0004 | 94.1931
12 | 1.3262 | 0.01467 | 0.0015 | 90.4022
12.5 | 1.3717 | 0.01596 | 0.0028 | 85.9461
13 | 1.4194 | 0.01684 | 0.0039 | 84.2874
13.5 | 1.4653 | 0.01782 | 0.0052 | 82.2278
14 | 1.5092 | 0.01889 | 0.0068 | 79.8941
14.5 | 1.5503 | 0.02011 | 0.0086 | 77.091
15 | 1.5878 | 0.02146 | 0.0109 | 73.9888
15.5 | 1.6203 | 0.02297 | 0.0137 | 70.5398
16 | 1.6407 | 0.02465 | 0.0183 | 66.5598
16.5 | 1.6557 | 0.0268 | 0.0225 | 61.7799
17 | 1.6674 | 0.02957 | 0.0258 | 56.3882
17.5 | 1.6751 | 0.03308 | 0.0279 | 50.6378
18 | 1.6759 | 0.0377 | 0.029 | 44.4536
18.5 | 1.6645 | 0.04417 | 0.0287 | 37.6839
19 | 1.6352 | 0.05371 | 0.0257 | 30.445
19.5 | 1.5725 | 0.07072 | 0.0159 | 22.2356
20 | 1.0618 | 0.18308 | -0.0534 | 5.7997

## 69. Re 4M Mach 0.25 (1)
BIGFOIL.COM POLAR EXPORT
sc20010
SC(2)-0010 |  |  |  | Cl Max: | 0.984 | at alpha= | 10 | deg
JavaFoil+Calcfoil stall+Eppler ext transition |  |  |  | L/D Max: | 53.318 | at alpha= | 10 | deg
Re: | 4000000 |  |  | Cd Min: | 0.00963 | at alpha= | 0 | deg
Mach: | 0.25 |  |  | Cl=0 at alpha= | 0 | deg
|  |  |  | @ Cl=0.1, Cd= | 0.010701
|  |  |  | @ Cl=0.4, Cd= | 0.013412
|  |  |  | @ Cl=0.6, Cd= | 0.11384
alpha (deg) | Cl | Cd | Cm | Cl/Cd
-15 | -0.584 | 0.11324 | 0.008 | -5.158
-14.5 | -0.632 | 0.10672 | 0.008 | -5.917
-14 | -0.674 | 0.10012 | 0.008 | -6.735
-13.5 | -0.713 | 0.0934 | 0.008 | -7.636
-13 | -0.746 | 0.08756 | 0.008 | -8.519
-12.5 | -0.773 | 0.08178 | 0.008 | -9.458
-12 | -0.797 | 0.07503 | 0.008 | -10.626
-11.5 | -0.82 | 0.06576 | 0.008 | -12.473
-11 | -0.943 | 0.02399 | 0.011 | -39.314
-10.5 | -0.979 | 0.01887 | 0.011 | -51.876
-10 | -0.984 | 0.01845 | 0.01 | -53.318
-9.5 | -0.974 | 0.01922 | 0.01 | -50.673
-9 | -0.949 | 0.01841 | 0.009 | -51.566
-8.5 | -0.919 | 0.0177 | 0.009 | -51.909
-8 | -0.884 | 0.01704 | 0.008 | -51.843
-7.5 | -0.844 | 0.01675 | 0.008 | -50.383
-7 | -0.801 | 0.01624 | 0.007 | -49.303
-6.5 | -0.754 | 0.01583 | 0.007 | -47.629
-6 | -0.704 | 0.01537 | 0.006 | -45.799
-5.5 | -0.652 | 0.01499 | 0.006 | -43.48
-5 | -0.597 | 0.01441 | 0.005 | -41.474
-4.5 | -0.541 | 0.01404 | 0.005 | -38.57
-4 | -0.484 | 0.01372 | 0.004 | -35.274
-3.5 | -0.425 | 0.01352 | 0.004 | -31.452
-3 | -0.366 | 0.01328 | 0.003 | -27.556
-2.5 | -0.306 | 0.01306 | 0.003 | -23.399
-2 | -0.245 | 0.01243 | 0.002 | -19.692
-1.5 | -0.184 | 0.0112 | 0.002 | -16.41
-1 | -0.123 | 0.01102 | 0.001 | -11.132
-0.5 | -0.061 | 0.01016 | 0.001 | -6.039
0 | 0 | 0.00963 | 0 | 0
0.5 | 0.061 | 0.01016 | -0.001 | 6.047
1 | 0.123 | 0.01102 | -0.001 | 11.146
1.5 | 0.184 | 0.0112 | -0.002 | 16.433
2 | 0.245 | 0.01243 | -0.002 | 19.721
2.5 | 0.306 | 0.01306 | -0.003 | 23.434
3 | 0.366 | 0.01327 | -0.003 | 27.598
3.5 | 0.426 | 0.01352 | -0.004 | 31.501
4 | 0.485 | 0.01372 | -0.004 | 35.329
4.5 | 0.542 | 0.01404 | -0.005 | 38.631
5 | 0.598 | 0.0144 | -0.005 | 41.54
5.5 | 0.653 | 0.01499 | -0.006 | 43.541
6 | 0.705 | 0.01537 | -0.006 | 45.865
6.5 | 0.755 | 0.01583 | -0.007 | 47.699
7 | 0.802 | 0.01624 | -0.007 | 49.376
7.5 | 0.845 | 0.01675 | -0.008 | 50.459
8 | 0.885 | 0.01704 | -0.008 | 51.925
8.5 | 0.92 | 0.0177 | -0.009 | 51.993
9 | 0.951 | 0.01841 | -0.009 | 51.652
9.5 | 0.975 | 0.01922 | -0.01 | 50.761
10 | 0.984 | 0.01845 | -0.01 | 53.318
10.5 | 0.979 | 0.01887 | -0.011 | 51.876
11 | 0.943 | 0.02399 | -0.011 | 39.314
11.5 | 0.829 | 0.06105 | -0.008 | 13.577
12 | 0.797 | 0.07503 | -0.008 | 10.626
12.5 | 0.774 | 0.08159 | -0.008 | 9.482
13 | 0.745 | 0.08863 | -0.008 | 8.404
13.5 | 0.712 | 0.09449 | -0.008 | 7.532
14 | 0.674 | 0.10129 | -0.008 | 6.654
14.5 | 0.631 | 0.10764 | -0.008 | 5.863
15 | 0.584 | 0.11384 | -0.008 | 5.128

## 70. Re 4M Mach 0.25 (2)
BIGFOIL.COM POLAR EXPORT
sc20010
SC(2)-0010 |  |  |  | Cl Max: | 1.4675 | at alpha= | 13.5 | deg
XFOIL ncrit=9 |  |  |  | L/D Max: | 96.6359 | at alpha= | 8 | deg
Re: | 4000000 |  |  | Cd Min: | 0.22681 | at alpha= | 18.5 | deg
Mach: | 0.25 |  |  | Cl=0 at alpha= | 0 | deg
|  |  |  | @ Cl=0.1, Cd= | 0.0051064
|  |  |  | @ Cl=0.4, Cd= | 0.0067085
|  |  |  | @ Cl=0.6, Cd= | 0.0075036
alpha (deg) | Cl | Cd | Cm | Cl/Cd
-18.5 | -0.8653 | 0.22648 | 0.074 | -3.8206
-18 | -0.8502 | 0.21895 | 0.0694 | -3.8831
-17 | -1.012 | 0.14858 | 0.0308 | -6.8111
-16.5 | -1.1149 | 0.11966 | 0.013 | -9.3172
-16 | -1.3018 | 0.07883 | -0.0114 | -16.514
-15.5 | -1.3915 | 0.05309 | -0.0306 | -26.2102
-15 | -1.4306 | 0.04182 | -0.0354 | -34.2085
-14.5 | -1.454 | 0.03425 | -0.0352 | -42.4526
-14 | -1.465 | 0.02914 | -0.0313 | -50.2745
-13.5 | -1.4666 | 0.02565 | -0.0245 | -57.1774
-13 | -1.4446 | 0.02271 | -0.0197 | -63.6107
-12.5 | -1.4098 | 0.02036 | -0.016 | -69.2436
-12 | -1.3671 | 0.01849 | -0.013 | -73.9373
-11.5 | -1.3194 | 0.01698 | -0.0106 | -77.7032
-11 | -1.2744 | 0.01499 | -0.008 | -85.0167
-10.5 | -1.2226 | 0.01372 | -0.0061 | -89.1108
-10 | -1.1682 | 0.01272 | -0.0046 | -91.8396
-9.5 | -1.1127 | 0.01185 | -0.0033 | -93.8987
-9 | -1.0563 | 0.01109 | -0.0022 | -95.248
-8.5 | -0.9991 | 0.01043 | -0.0013 | -95.791
-8 | -0.9421 | 0.00975 | -0.0005 | -96.6256
-7.5 | -0.8784 | 0.00914 | -0.0011 | -96.105
-7 | -0.8257 | 0.0088 | 0.0008 | -93.8295
-6.5 | -0.7692 | 0.00847 | 0.0017 | -90.8146
-6 | -0.7112 | 0.00813 | 0.0021 | -87.4785
-5.5 | -0.6527 | 0.00778 | 0.0024 | -83.8946
-5 | -0.5937 | 0.00747 | 0.0025 | -79.4779
-4.5 | -0.5342 | 0.00721 | 0.0025 | -74.0915
-4 | -0.4745 | 0.00698 | 0.0024 | -67.9799
-3.5 | -0.4146 | 0.00676 | 0.0022 | -61.3314
-3 | -0.3547 | 0.00655 | 0.0019 | -54.1527
-2 | -0.2354 | 0.00604 | 0.0014 | -38.9735
-1.5 | -0.176 | 0.00569 | 0.0011 | -30.9315
-1 | -0.1167 | 0.00526 | 0.0007 | -22.1863
-0.5 | -0.058 | 0.00472 | 0.0003 | -12.2881
0 | 0 | 0.00424 | 0 | 0
0.5 | 0.058 | 0.00472 | -0.0003 | 12.2881
1 | 0.1167 | 0.00526 | -0.0007 | 22.1863
1.5 | 0.176 | 0.00569 | -0.0011 | 30.9315
2 | 0.2354 | 0.00604 | -0.0014 | 38.9735
2.5 | 0.2949 | 0.00632 | -0.0017 | 46.6614
3 | 0.3547 | 0.00655 | -0.0019 | 54.1527
3.5 | 0.4147 | 0.00676 | -0.0022 | 61.3462
4 | 0.4746 | 0.00698 | -0.0024 | 67.9943
4.5 | 0.5343 | 0.00721 | -0.0025 | 74.1054
5 | 0.5938 | 0.00747 | -0.0025 | 79.4913
5.5 | 0.6528 | 0.00779 | -0.0024 | 83.7997
6 | 0.7113 | 0.00814 | -0.0022 | 87.3833
6.5 | 0.7694 | 0.00847 | -0.0017 | 90.8383
7 | 0.8259 | 0.0088 | -0.0008 | 93.8523
7.5 | 0.8786 | 0.00914 | 0.0011 | 96.1269
8 | 0.9422 | 0.00975 | 0.0004 | 96.6359
8.5 | 0.9993 | 0.01043 | 0.0013 | 95.8102
9 | 1.0565 | 0.01109 | 0.0022 | 95.266
9.5 | 1.113 | 0.01185 | 0.0032 | 93.9241
10 | 1.1685 | 0.01272 | 0.0045 | 91.8632
10.5 | 1.2229 | 0.01372 | 0.006 | 89.1327
11 | 1.2748 | 0.015 | 0.0079 | 84.9867
11.5 | 1.3199 | 0.01699 | 0.0105 | 77.6869
12 | 1.3678 | 0.01848 | 0.0129 | 74.0152
12.5 | 1.4104 | 0.02035 | 0.0159 | 69.3071
13 | 1.4453 | 0.02272 | 0.0196 | 63.6136
13.5 | 1.4675 | 0.02566 | 0.0244 | 57.1902
14 | 1.4661 | 0.02915 | 0.0311 | 50.295
14.5 | 1.4547 | 0.03432 | 0.035 | 42.3864
15 | 1.4318 | 0.04187 | 0.0351 | 34.1963
15.5 | 1.3927 | 0.05318 | 0.0302 | 26.1884
16 | 1.3028 | 0.07908 | 0.0109 | 16.4745
16.5 | 1.115 | 0.12006 | -0.0136 | 9.287
17 | 1.0133 | 0.14881 | -0.0312 | 6.8094
18 | 0.8517 | 0.21922 | -0.0697 | 3.8851
18.5 | 0.8668 | 0.22681 | -0.0742 | 3.8217

## 71. Re 4M Mach 0.50 (1)
BIGFOIL.COM POLAR EXPORT
sc20010
SC(2)-0010 |  |  |  | Cl Max: | 1.082 | at alpha= | 20 | deg
JavaFoil+Calcfoil stall+Eppler ext transition |  |  |  | L/D Max: | 42.986 | at alpha= | 6 | deg
Re: | 4000000 |  |  | Cd Min: | 0.01035 | at alpha= | 0 | deg
Mach: | 0.5 |  |  | Cl=0 at alpha= | 0 | deg
|  |  |  | @ Cl=0.1, Cd= | 0.010792
|  |  |  | @ Cl=0.4, Cd= | 0.013932
|  |  |  | @ Cl=0.6, Cd= | 0.08015
alpha (deg) | Cl | Cd | Cm | Cl/Cd
-20 | -1.083 | 0.16644 | 0.013 | -6.506
-19.5 | -1.055 | 0.15911 | 0.012 | -6.633
-19 | -1.03 | 0.15927 | 0.012 | -6.464
-18.5 | -1.004 | 0.15399 | 0.012 | -6.52
-18 | -0.976 | 0.15082 | 0.011 | -6.469
-17.5 | -0.949 | 0.14658 | 0.011 | -6.478
-17 | -0.923 | 0.13584 | 0.011 | -6.798
-16.5 | -0.897 | 0.13316 | 0.01 | -6.739
-16 | -0.869 | 0.1278 | 0.01 | -6.801
-15.5 | -0.843 | 0.12526 | 0.009 | -6.729
-15 | -0.816 | 0.12371 | 0.009 | -6.599
-14.5 | -0.79 | 0.11974 | 0.009 | -6.6
-14 | -0.762 | 0.11399 | 0.008 | -6.682
-13.5 | -0.735 | 0.11151 | 0.008 | -6.591
-13 | -0.709 | 0.10579 | 0.008 | -6.698
-12.5 | -0.682 | 0.09785 | 0.007 | -6.969
-12 | -0.655 | 0.09945 | 0.007 | -6.582
-11.5 | -0.627 | 0.09093 | 0.007 | -6.898
-11 | -0.6 | 0.08131 | 0.006 | -7.382
-10.5 | -0.574 | 0.07588 | 0.006 | -7.559
-10 | -0.546 | 0.08228 | 0.006 | -6.635
-9.5 | -0.519 | 0.07297 | 0.005 | -7.114
-9 | -0.493 | 0.06635 | 0.005 | -7.424
-8.5 | -0.464 | 0.07069 | 0.004 | -6.564
-8 | -0.44 | 0.05917 | 0.005 | -7.429
-7.5 | -0.492 | 0.01949 | 0.008 | -25.252
-7 | -0.735 | 0.01907 | 0.008 | -38.55
-6.5 | -0.759 | 0.01816 | 0.008 | -41.782
-6 | -0.739 | 0.01723 | 0.007 | -42.918
-5.5 | -0.701 | 0.01651 | 0.006 | -42.467
-5 | -0.652 | 0.01588 | 0.006 | -41.062
-4.5 | -0.596 | 0.0151 | 0.005 | -39.482
-4 | -0.536 | 0.0146 | 0.005 | -36.696
-3.5 | -0.473 | 0.01418 | 0.004 | -33.352
-3 | -0.408 | 0.01397 | 0.004 | -29.183
-2.5 | -0.341 | 0.01366 | 0.003 | -24.965
-2 | -0.273 | 0.01333 | 0.002 | -20.501
-1.5 | -0.205 | 0.01267 | 0.002 | -16.208
-1 | -0.137 | 0.01127 | 0.001 | -12.167
-0.5 | -0.069 | 0.0104 | 0.001 | -6.597
0 | 0 | 0.01035 | 0 | 0
0.5 | 0.069 | 0.0104 | -0.001 | 6.606
1 | 0.137 | 0.01126 | -0.001 | 12.184
1.5 | 0.206 | 0.01267 | -0.002 | 16.234
2 | 0.274 | 0.01333 | -0.002 | 20.535
2.5 | 0.342 | 0.01366 | -0.003 | 25.006
3 | 0.408 | 0.01397 | -0.004 | 29.232
3.5 | 0.474 | 0.01425 | -0.004 | 33.234
4 | 0.537 | 0.01465 | -0.005 | 36.628
4.5 | 0.597 | 0.0151 | -0.005 | 39.551
5 | 0.653 | 0.0159 | -0.006 | 41.05
5.5 | 0.702 | 0.01657 | -0.006 | 42.372
6 | 0.74 | 0.01722 | -0.007 | 42.986
6.5 | 0.76 | 0.01816 | -0.008 | 41.851
7 | 0.736 | 0.01931 | -0.008 | 38.139
7.5 | 0.503 | 0.01761 | -0.009 | 28.575
8 | 0.44 | 0.05899 | -0.005 | 7.461
8.5 | 0.464 | 0.07209 | -0.004 | 6.437
9 | 0.493 | 0.06568 | -0.005 | 7.506
9.5 | 0.519 | 0.07274 | -0.005 | 7.14
10 | 0.546 | 0.083 | -0.006 | 6.578
10.5 | 0.573 | 0.0755 | -0.006 | 7.594
11 | 0.6 | 0.08015 | -0.006 | 7.489
11.5 | 0.627 | 0.08982 | -0.007 | 6.981
12 | 0.655 | 0.09947 | -0.007 | 6.581
12.5 | 0.682 | 0.09978 | -0.007 | 6.833
13 | 0.709 | 0.10275 | -0.008 | 6.896
13.5 | 0.735 | 0.10742 | -0.008 | 6.842
14 | 0.762 | 0.11212 | -0.008 | 6.794
14.5 | 0.79 | 0.11929 | -0.009 | 6.625
15 | 0.816 | 0.11864 | -0.009 | 6.881
15.5 | 0.843 | 0.12308 | -0.009 | 6.846
16 | 0.869 | 0.12824 | -0.01 | 6.775
16.5 | 0.897 | 0.13421 | -0.01 | 6.686
17 | 0.923 | 0.13588 | -0.011 | 6.796
17.5 | 0.949 | 0.14658 | -0.011 | 6.477
18 | 0.976 | 0.14886 | -0.011 | 6.553
18.5 | 1.004 | 0.15398 | -0.012 | 6.521
19 | 1.03 | 0.15931 | -0.012 | 6.463
19.5 | 1.055 | 0.16418 | -0.012 | 6.428
20 | 1.082 | 0.16639 | -0.013 | 6.505

## 72. Re 4M Mach 0.50 (2)
BIGFOIL.COM POLAR EXPORT
sc20010
SC(2)-0010 |  |  |  | Cl Max: | 0.9877 | at alpha= | 7.5 | deg
XFOIL ncrit=9 |  |  |  | L/D Max: | 85.6535 | at alpha= | 6 | deg
Re: | 4000000 |  |  | Cd Min: | 0.1376 | at alpha= | 12.5 | deg
Mach: | 0.5 |  |  | Cl=0 at alpha= | -0.00077042 | deg
|  |  |  | @ Cl=0.1, Cd= | 0.0053123
|  |  |  | @ Cl=0.4, Cd= | 0.0068694
|  |  |  | @ Cl=0.6, Cd= | 0.0077587
alpha (deg) | Cl | Cd | Cm | Cl/Cd
-12.5 | -0.7568 | 0.13758 | 0.0257 | -5.5008
-12 | -0.756 | 0.12727 | 0.0206 | -5.9401
-11.5 | -0.7654 | 0.1156 | 0.0147 | -6.6211
-11 | -0.7854 | 0.10264 | 0.0077 | -7.652
-10.5 | -0.8123 | 0.08901 | -0.0004 | -9.1259
-10 | -0.8406 | 0.07499 | -0.0098 | -11.2095
-9.5 | -0.8647 | 0.05804 | -0.0252 | -14.8983
-9 | -0.9013 | 0.04542 | -0.0341 | -19.8437
-8.5 | -0.9463 | 0.03629 | -0.033 | -26.0761
-8 | -0.987 | 0.0262 | -0.0272 | -37.6718
-7.5 | -0.9874 | 0.01777 | -0.021 | -55.5656
-7 | -0.9545 | 0.01281 | -0.0143 | -74.5121
-6.5 | -0.8939 | 0.01072 | -0.0098 | -83.3862
-6 | -0.8255 | 0.00963 | -0.0067 | -85.7217
-5 | -0.685 | 0.00834 | -0.0027 | -82.1343
-4.5 | -0.6149 | 0.00784 | -0.0014 | -78.4311
-4 | -0.5449 | 0.00745 | -0.0006 | -73.1409
-3.5 | -0.4748 | 0.00714 | 0 | -66.4986
-3 | -0.4051 | 0.00689 | 0.0003 | -58.7954
-2.5 | -0.3357 | 0.00661 | 0.0005 | -50.7867
-2 | -0.2669 | 0.00636 | 0.0006 | -41.9654
-1.5 | -0.1989 | 0.00603 | 0.0005 | -32.9851
-1 | -0.1314 | 0.00559 | 0.0004 | -23.5063
-0.5 | -0.0648 | 0.005 | 0.0001 | -12.96
0 | 0.0001 | 0.00451 | 0 | 0.022173
0.5 | 0.0648 | 0.005 | -0.0001 | 12.96
1 | 0.1313 | 0.00559 | -0.0004 | 23.4884
1.5 | 0.1989 | 0.00602 | -0.0005 | 33.0399
2 | 0.2669 | 0.00636 | -0.0006 | 41.9654
2.5 | 0.3357 | 0.00661 | -0.0005 | 50.7867
3 | 0.4051 | 0.00689 | -0.0004 | 58.7954
3.5 | 0.4748 | 0.00714 | 0 | 66.4986
4 | 0.5449 | 0.00746 | 0.0005 | 73.0429
4.5 | 0.615 | 0.00784 | 0.0014 | 78.4439
5 | 0.6851 | 0.00834 | 0.0027 | 82.1463
6 | 0.8257 | 0.00964 | 0.0066 | 85.6535
6.5 | 0.8941 | 0.01072 | 0.0097 | 83.4049
7 | 0.9548 | 0.01282 | 0.0142 | 74.4774
7.5 | 0.9877 | 0.01778 | 0.021 | 55.5512
8 | 0.9872 | 0.02622 | 0.0272 | 37.6506
8.5 | 0.9466 | 0.03634 | 0.0329 | 26.0484
9 | 0.9018 | 0.04548 | 0.0339 | 19.8285
9.5 | 0.8654 | 0.05813 | 0.025 | 14.8873
10 | 0.8413 | 0.0751 | 0.0095 | 11.2024
10.5 | 0.8131 | 0.08913 | 0.0001 | 9.1226
11 | 0.7862 | 0.10279 | -0.008 | 7.6486
11.5 | 0.7668 | 0.11566 | -0.015 | 6.6298
12 | 0.7569 | 0.12743 | -0.021 | 5.9397
12.5 | 0.7585 | 0.1376 | -0.026 | 5.5124

## 73. Re 5M Mach 0.00 (1)
BIGFOIL.COM POLAR EXPORT
sc20010
SC(2)-0010 |  |  |  | Cl Max: | 1.065 | at alpha= | 11.5 | deg
JavaFoil+Calcfoil stall+Eppler ext transition |  |  |  | L/D Max: | 61.982 | at alpha= | 11.5 | deg
Re: | 5000000 |  |  | Cd Min: | 0.01041 | at alpha= | 0 | deg
Mach: | 0 |  |  | Cl=0 at alpha= | 0 | deg
|  |  |  | @ Cl=0.1, Cd= | 0.010783
|  |  |  | @ Cl=0.4, Cd= | 0.013051
|  |  |  | @ Cl=0.6, Cd= | 0.013923
alpha (deg) | Cl | Cd | Cm | Cl/Cd
-16.5 | -0.83 | 0.11535 | 0.01 | -7.191
-16 | -0.848 | 0.10793 | 0.01 | -7.856
-15.5 | -0.866 | 0.09981 | 0.01 | -8.672
-15 | -0.882 | 0.09207 | 0.01 | -9.577
-14.5 | -0.899 | 0.08272 | 0.01 | -10.866
-14 | -0.908 | 0.07828 | 0.01 | -11.594
-13.5 | -0.928 | 0.066 | 0.01 | -14.056
-13 | -1.018 | 0.02999 | 0.012 | -33.952
-12.5 | -1.046 | 0.02292 | 0.012 | -45.611
-12 | -1.063 | 0.01938 | 0.012 | -54.861
-11.5 | -1.065 | 0.01718 | 0.011 | -61.982
-11 | -1.056 | 0.01834 | 0.011 | -57.599
-10.5 | -1.04 | 0.01884 | 0.01 | -55.194
-10 | -1.016 | 0.01803 | 0.01 | -56.366
-9.5 | -0.988 | 0.01748 | 0.009 | -56.539
-9 | -0.954 | 0.01691 | 0.009 | -56.422
-8.5 | -0.916 | 0.0164 | 0.008 | -55.859
-8 | -0.875 | 0.016 | 0.008 | -54.704
-7.5 | -0.832 | 0.01572 | 0.008 | -52.915
-7 | -0.786 | 0.01534 | 0.007 | -51.211
-6.5 | -0.737 | 0.01501 | 0.007 | -49.131
-6 | -0.687 | 0.01471 | 0.006 | -46.685
-5.5 | -0.635 | 0.01418 | 0.006 | -44.766
-5 | -0.581 | 0.01379 | 0.005 | -42.113
-4.5 | -0.526 | 0.01349 | 0.005 | -38.957
-4 | -0.469 | 0.01328 | 0.004 | -35.358
-3.5 | -0.412 | 0.0131 | 0.004 | -31.468
-3 | -0.354 | 0.01288 | 0.003 | -27.524
-2.5 | -0.296 | 0.01263 | 0.003 | -23.445
-2 | -0.237 | 0.01207 | 0.002 | -19.645
-1.5 | -0.178 | 0.01192 | 0.002 | -14.936
-1 | -0.119 | 0.01072 | 0.001 | -11.082
-0.5 | -0.059 | 0.01092 | 0.001 | -5.44
0 | 0 | 0.01041 | 0 | 0
0.5 | 0.059 | 0.01092 | -0.001 | 5.447
1 | 0.119 | 0.01072 | -0.001 | 11.096
1.5 | 0.178 | 0.01192 | -0.002 | 14.957
2 | 0.237 | 0.01207 | -0.002 | 19.673
2.5 | 0.296 | 0.01263 | -0.003 | 23.479
3 | 0.355 | 0.01288 | -0.003 | 27.564
3.5 | 0.413 | 0.0131 | -0.004 | 31.515
4 | 0.47 | 0.01327 | -0.004 | 35.411
4.5 | 0.526 | 0.01349 | -0.005 | 39.016
5 | 0.582 | 0.01379 | -0.005 | 42.178
5.5 | 0.635 | 0.01418 | -0.006 | 44.826
6 | 0.688 | 0.01471 | -0.006 | 46.75
6.5 | 0.738 | 0.01501 | -0.007 | 49.2
7 | 0.787 | 0.01534 | -0.007 | 51.284
7.5 | 0.833 | 0.01572 | -0.008 | 52.991
8 | 0.877 | 0.016 | -0.008 | 54.786
8.5 | 0.917 | 0.0164 | -0.008 | 55.945
9 | 0.955 | 0.0169 | -0.009 | 56.511
9.5 | 0.99 | 0.01747 | -0.009 | 56.631
10 | 1.018 | 0.01803 | -0.01 | 56.458
10.5 | 1.042 | 0.01884 | -0.01 | 55.289
11 | 1.056 | 0.01834 | -0.011 | 57.599
11.5 | 1.065 | 0.01718 | -0.011 | 61.982
12 | 1.063 | 0.01938 | -0.012 | 54.861
12.5 | 1.046 | 0.02292 | -0.012 | 45.611
13 | 1.018 | 0.02999 | -0.012 | 33.952
13.5 | 0.928 | 0.066 | -0.01 | 14.056
14 | 0.908 | 0.07828 | -0.01 | 11.594
14.5 | 0.899 | 0.08272 | -0.01 | 10.866
15 | 0.882 | 0.09207 | -0.01 | 9.577
15.5 | 0.866 | 0.09981 | -0.01 | 8.672
16 | 0.848 | 0.10793 | -0.01 | 7.856
16.5 | 0.83 | 0.11535 | -0.01 | 7.191

## 74. Re 5M Mach 0.00 (2)
BIGFOIL.COM POLAR EXPORT
sc20010
SC(2)-0010 |  |  |  | Cl Max: | 1.7411 | at alpha= | 18 | deg
XFOIL ncrit=9 |  |  |  | L/D Max: | 105.619 | at alpha= | 9.5 | deg
Re: | 5000000 |  |  | Cd Min: | 0.05647 | at alpha= | -20 | deg
Mach: | 0 |  |  | Cl=0 at alpha= | 0 | deg
|  |  |  | @ Cl=0.1, Cd= | 0.0050846
|  |  |  | @ Cl=0.4, Cd= | 0.00643
|  |  |  | @ Cl=0.6, Cd= | 0.0071804
alpha (deg) | Cl | Cd | Cm | Cl/Cd
-20 | -1.6804 | 0.05647 | -0.0229 | -29.7574
-19.5 | -1.7085 | 0.04691 | -0.0262 | -36.4208
-19 | -1.7198 | 0.04033 | -0.0271 | -42.6432
-18.5 | -1.7309 | 0.03442 | -0.0265 | -50.2876
-18 | -1.7396 | 0.02947 | -0.0241 | -59.0295
-17.5 | -1.7376 | 0.02602 | -0.0205 | -66.7794
-17 | -1.7257 | 0.02375 | -0.0163 | -72.6611
-16.5 | -1.7082 | 0.02211 | -0.0115 | -77.2592
-16 | -1.6773 | 0.02076 | -0.0087 | -80.7948
-15.5 | -1.6407 | 0.01956 | -0.0066 | -83.8804
-15 | -1.6006 | 0.01849 | -0.0049 | -86.5657
-14.5 | -1.5583 | 0.01748 | -0.0034 | -89.1476
-14 | -1.5139 | 0.01656 | -0.0022 | -91.4191
-13.5 | -1.468 | 0.0157 | -0.0012 | -93.5032
-13 | -1.4206 | 0.0149 | -0.0003 | -95.3423
-12.5 | -1.372 | 0.01416 | 0.0004 | -96.8927
-12 | -1.3223 | 0.01348 | 0.001 | -98.0935
-11.5 | -1.2719 | 0.01281 | 0.0015 | -99.2896
-11 | -1.2227 | 0.01186 | 0.0023 | -103.0944
-10.5 | -1.1713 | 0.01117 | 0.0027 | -104.8612
-10 | -1.1188 | 0.0106 | 0.003 | -105.5472
-9.5 | -1.0655 | 0.01009 | 0.0032 | -105.5996
-9 | -1.0116 | 0.00962 | 0.0033 | -105.1559
-8.5 | -0.9571 | 0.00921 | 0.0033 | -103.9197
-8 | -0.8982 | 0.0087 | 0.0023 | -103.2414
-7.5 | -0.8474 | 0.00837 | 0.0034 | -101.2425
-7 | -0.7944 | 0.00815 | 0.004 | -97.4724
-6.5 | -0.7397 | 0.00785 | 0.0041 | -94.2293
-6 | -0.6842 | 0.00757 | 0.0041 | -90.3831
-5.5 | -0.6281 | 0.0073 | 0.0039 | -86.0411
-4.5 | -0.5146 | 0.00683 | 0.0034 | -75.3441
-4 | -0.4574 | 0.00662 | 0.0031 | -69.0937
-3.5 | -0.4 | 0.00643 | 0.0028 | -62.2084
-2.5 | -0.285 | 0.00606 | 0.0021 | -47.0297
-2 | -0.2276 | 0.0058 | 0.0017 | -39.2414
-1.5 | -0.17 | 0.00552 | 0.0013 | -30.7971
-1 | -0.1126 | 0.00516 | 0.0009 | -21.8217
-0.5 | -0.0558 | 0.00482 | 0.0004 | -11.5768
0.5 | 0.0558 | 0.00482 | -0.0004 | 11.5768
1 | 0.1126 | 0.00516 | -0.0009 | 21.8217
1.5 | 0.17 | 0.00551 | -0.0013 | 30.853
2 | 0.2276 | 0.0058 | -0.0017 | 39.2414
2.5 | 0.285 | 0.00605 | -0.0021 | 47.1074
3 | 0.3424 | 0.00627 | -0.0024 | 54.6093
3.5 | 0.4 | 0.00643 | -0.0028 | 62.2084
4 | 0.4575 | 0.00662 | -0.0031 | 69.1088
4.5 | 0.5147 | 0.00683 | -0.0034 | 75.3587
5 | 0.5716 | 0.00706 | -0.0037 | 80.9632
5.5 | 0.6282 | 0.0073 | -0.0039 | 86.0548
6 | 0.6843 | 0.00757 | -0.0041 | 90.3963
6.5 | 0.7399 | 0.00785 | -0.0041 | 94.2548
7.5 | 0.8476 | 0.00837 | -0.0034 | 101.2664
8 | 0.8984 | 0.0087 | -0.0024 | 103.2644
8.5 | 0.9572 | 0.00921 | -0.0033 | 103.9305
9 | 1.0117 | 0.00963 | -0.0033 | 105.0571
9.5 | 1.0657 | 0.01009 | -0.0032 | 105.6194
10 | 1.119 | 0.0106 | -0.003 | 105.566
10.5 | 1.1716 | 0.01117 | -0.0028 | 104.8881
11 | 1.2231 | 0.01186 | -0.0023 | 103.1282
11.5 | 1.2723 | 0.01281 | -0.0016 | 99.3208
12 | 1.3227 | 0.01348 | -0.0011 | 98.1231
12.5 | 1.3724 | 0.01417 | -0.0005 | 96.8525
13 | 1.4211 | 0.0149 | 0.0002 | 95.3758
13.5 | 1.4685 | 0.0157 | 0.0011 | 93.535
14 | 1.5146 | 0.01656 | 0.0021 | 91.4614
14.5 | 1.5589 | 0.01749 | 0.0033 | 89.1309
15 | 1.6014 | 0.01848 | 0.0047 | 86.6558
15.5 | 1.6415 | 0.01956 | 0.0064 | 83.9213
16 | 1.6783 | 0.02076 | 0.0085 | 80.843
16.5 | 1.7093 | 0.02212 | 0.0113 | 77.274
17 | 1.7272 | 0.02374 | 0.016 | 72.7548
17.5 | 1.7386 | 0.02605 | 0.0203 | 66.7409
18 | 1.7411 | 0.02947 | 0.0239 | 59.0804
18.5 | 1.7319 | 0.03449 | 0.0262 | 50.2146
19 | 1.7229 | 0.04019 | 0.0268 | 42.8689
19.5 | 1.7126 | 0.04665 | 0.0259 | 36.7117
20 | 1.6849 | 0.05615 | 0.0227 | 30.0071

## 75. Re 5M Mach 0.10 (1)
BIGFOIL.COM POLAR EXPORT
sc20010
SC(2)-0010 |  |  |  | Cl Max: | 1.053 | at alpha= | 11.5 | deg
JavaFoil+Calcfoil stall+Eppler ext transition |  |  |  | L/D Max: | 58.083 | at alpha= | 11 | deg
Re: | 5000000 |  |  | Cd Min: | 0.01042 | at alpha= | 0 | deg
Mach: | 0.1 |  |  | Cl=0 at alpha= | 0 | deg
|  |  |  | @ Cl=0.1, Cd= | 0.010793
|  |  |  | @ Cl=0.4, Cd= | 0.01306
|  |  |  | @ Cl=0.6, Cd= | 0.013928
alpha (deg) | Cl | Cd | Cm | Cl/Cd
-16.5 | -0.789 | 0.11826 | 0.009 | -6.669
-16 | -0.809 | 0.11151 | 0.009 | -7.257
-15.5 | -0.83 | 0.10376 | 0.009 | -7.998
-15 | -0.849 | 0.09598 | 0.009 | -8.844
-14.5 | -0.867 | 0.08836 | 0.009 | -9.808
-14 | -0.88 | 0.08246 | 0.009 | -10.672
-13.5 | -0.897 | 0.07315 | 0.009 | -12.262
-13 | -0.947 | 0.04792 | 0.011 | -19.753
-12.5 | -1.018 | 0.02561 | 0.012 | -39.73
-12 | -1.044 | 0.02038 | 0.012 | -51.213
-11.5 | -1.053 | 0.01824 | 0.011 | -57.752
-11 | -1.049 | 0.01805 | 0.011 | -58.083
-10.5 | -1.036 | 0.01907 | 0.01 | -54.327
-10 | -1.014 | 0.01828 | 0.01 | -55.482
-9.5 | -0.987 | 0.01761 | 0.01 | -56.06
-9 | -0.954 | 0.01703 | 0.009 | -56.04
-8.5 | -0.917 | 0.01656 | 0.009 | -55.404
-8 | -0.877 | 0.01607 | 0.008 | -54.571
-7.5 | -0.834 | 0.0158 | 0.008 | -52.803
-7 | -0.788 | 0.01542 | 0.007 | -51.111
-6.5 | -0.74 | 0.01507 | 0.007 | -49.091
-6 | -0.69 | 0.01476 | 0.006 | -46.717
-5.5 | -0.637 | 0.01421 | 0.006 | -44.857
-5 | -0.583 | 0.01382 | 0.005 | -42.221
-4.5 | -0.528 | 0.01353 | 0.005 | -39.025
-4 | -0.472 | 0.01331 | 0.004 | -35.432
-3.5 | -0.414 | 0.01312 | 0.004 | -31.578
-3 | -0.356 | 0.01289 | 0.003 | -27.626
-2.5 | -0.298 | 0.01265 | 0.003 | -23.527
-2 | -0.238 | 0.01209 | 0.002 | -19.713
-1.5 | -0.179 | 0.01194 | 0.002 | -14.989
-1 | -0.119 | 0.01072 | 0.001 | -11.134
-0.5 | -0.06 | 0.01094 | 0.001 | -5.461
0 | 0 | 0.01042 | 0 | 0
0.5 | 0.06 | 0.01094 | -0.001 | 5.468
1 | 0.12 | 0.01072 | -0.001 | 11.147
1.5 | 0.179 | 0.01194 | -0.002 | 15.011
2 | 0.239 | 0.01209 | -0.002 | 19.742
2.5 | 0.298 | 0.01264 | -0.003 | 23.562
3 | 0.357 | 0.01289 | -0.003 | 27.667
3.5 | 0.415 | 0.01312 | -0.004 | 31.625
4 | 0.472 | 0.01331 | -0.004 | 35.486
4.5 | 0.529 | 0.01353 | -0.005 | 39.085
5 | 0.584 | 0.01381 | -0.005 | 42.286
5.5 | 0.638 | 0.01421 | -0.006 | 44.917
6 | 0.69 | 0.01476 | -0.006 | 46.781
6.5 | 0.741 | 0.01507 | -0.007 | 49.16
7 | 0.789 | 0.01542 | -0.007 | 51.184
7.5 | 0.835 | 0.01579 | -0.008 | 52.88
8 | 0.878 | 0.01607 | -0.008 | 54.654
8.5 | 0.919 | 0.01655 | -0.009 | 55.49
9 | 0.956 | 0.01702 | -0.009 | 56.129
9.5 | 0.989 | 0.01761 | -0.01 | 56.152
10 | 1.015 | 0.01827 | -0.01 | 55.575
10.5 | 1.038 | 0.01906 | -0.01 | 54.421
11 | 1.049 | 0.01805 | -0.011 | 58.083
11.5 | 1.053 | 0.01824 | -0.011 | 57.752
12 | 1.044 | 0.02038 | -0.012 | 51.213
12.5 | 1.018 | 0.02561 | -0.012 | 39.73
13 | 0.947 | 0.04792 | -0.011 | 19.753
13.5 | 0.897 | 0.07315 | -0.009 | 12.262
14 | 0.88 | 0.08246 | -0.009 | 10.672
14.5 | 0.867 | 0.08836 | -0.009 | 9.808
15 | 0.849 | 0.09598 | -0.009 | 8.844
15.5 | 0.831 | 0.10279 | -0.009 | 8.081
16 | 0.809 | 0.11151 | -0.009 | 7.257
16.5 | 0.789 | 0.11826 | -0.009 | 6.669

## 76. Re 5M Mach 0.10 (2)
BIGFOIL.COM POLAR EXPORT
sc20010
SC(2)-0010 |  |  |  | Cl Max: | 1.7104 | at alpha= | 17 | deg
XFOIL ncrit=9 |  |  |  | L/D Max: | 105.162 | at alpha= | 9.5 | deg
Re: | 5000000 |  |  | Cd Min: | 0.10423 | at alpha= | 20 | deg
Mach: | 0.1 |  |  | Cl=0 at alpha= | -0.00088968 | deg
|  |  |  | @ Cl=0.1, Cd= | 0.0050914
|  |  |  | @ Cl=0.4, Cd= | 0.0064419
|  |  |  | @ Cl=0.6, Cd= | 0.0071883
alpha (deg) | Cl | Cd | Cm | Cl/Cd
-20 | -1.4373 | 0.10373 | 0.0038 | -13.8562
-19.5 | -1.6143 | 0.06344 | -0.0209 | -25.4461
-19 | -1.6608 | 0.05016 | -0.0274 | -33.11
-18.5 | -1.6802 | 0.04222 | -0.0293 | -39.7963
-18 | -1.6892 | 0.03622 | -0.0292 | -46.6372
-17.5 | -1.7089 | 0.03005 | -0.0269 | -56.8686
-17 | -1.7089 | 0.02635 | -0.0231 | -64.8539
-16.5 | -1.6991 | 0.02388 | -0.0184 | -71.1516
-16 | -1.6808 | 0.02213 | -0.0134 | -75.9512
-15.5 | -1.6483 | 0.02066 | -0.0105 | -79.7822
-15 | -1.6102 | 0.0194 | -0.0083 | -83
-14.5 | -1.5689 | 0.01826 | -0.0064 | -85.92
-14 | -1.5249 | 0.01722 | -0.0048 | -88.554
-13.5 | -1.4791 | 0.01626 | -0.0035 | -90.9656
-13 | -1.4318 | 0.01536 | -0.0023 | -93.2161
-12.5 | -1.3829 | 0.01454 | -0.0014 | -95.11
-12 | -1.3329 | 0.0138 | -0.0006 | -96.587
-11.5 | -1.2818 | 0.01311 | 0.0001 | -97.7727
-11 | -1.2318 | 0.01217 | 0.001 | -101.2161
-10.5 | -1.1803 | 0.01139 | 0.0016 | -103.626
-10 | -1.1273 | 0.01076 | 0.0021 | -104.7677
-9.5 | -1.0735 | 0.01021 | 0.0024 | -105.142
-9 | -1.0191 | 0.00972 | 0.0026 | -104.8457
-8.5 | -0.9641 | 0.00928 | 0.0028 | -103.8901
-8 | -0.9044 | 0.00879 | 0.0018 | -102.8896
-7.5 | -0.8534 | 0.00844 | 0.003 | -101.1137
-7 | -0.8 | 0.00819 | 0.0037 | -97.6801
-6.5 | -0.7447 | 0.00791 | 0.0038 | -94.1466
-6 | -0.6887 | 0.00762 | 0.0038 | -90.3806
-5.5 | -0.6322 | 0.00733 | 0.0037 | -86.2483
-5 | -0.5752 | 0.00708 | 0.0036 | -81.2429
-4.5 | -0.5179 | 0.00685 | 0.0033 | -75.6058
-4 | -0.4603 | 0.00663 | 0.003 | -69.4268
-3.5 | -0.4024 | 0.00645 | 0.0027 | -62.3876
-2.5 | -0.2866 | 0.00607 | 0.002 | -47.2158
-2 | -0.2289 | 0.0058 | 0.0017 | -39.4655
-1.5 | -0.1709 | 0.00554 | 0.0013 | -30.8484
-1 | -0.1132 | 0.00517 | 0.0009 | -21.8956
-0.5 | -0.0561 | 0.00483 | 0.0004 | -11.6149
0 | 0.0001 | 0.00479 | 0 | 0.020877
0.5 | 0.0561 | 0.00483 | -0.0004 | 11.6149
1 | 0.1132 | 0.00517 | -0.0009 | 21.8956
1.5 | 0.1709 | 0.00552 | -0.0013 | 30.9601
2 | 0.2289 | 0.00581 | -0.0017 | 39.3976
2.5 | 0.2866 | 0.00606 | -0.002 | 47.2937
3.5 | 0.4024 | 0.00645 | -0.0027 | 62.3876
4 | 0.4603 | 0.00663 | -0.003 | 69.4268
4.5 | 0.5179 | 0.00685 | -0.0033 | 75.6058
5 | 0.5753 | 0.00708 | -0.0036 | 81.2571
5.5 | 0.6323 | 0.00733 | -0.0038 | 86.2619
6 | 0.6888 | 0.00762 | -0.0039 | 90.3937
6.5 | 0.7448 | 0.00791 | -0.0039 | 94.1593
7 | 0.8001 | 0.0082 | -0.0037 | 97.5732
7.5 | 0.8536 | 0.00844 | -0.0031 | 101.1374
8 | 0.9045 | 0.00879 | -0.0018 | 102.901
8.5 | 0.9643 | 0.00929 | -0.0028 | 103.7998
9 | 1.0192 | 0.00973 | -0.0026 | 104.7482
9.5 | 1.0737 | 0.01021 | -0.0024 | 105.1616
10 | 1.1276 | 0.01076 | -0.0021 | 104.7955
10.5 | 1.1806 | 0.01139 | -0.0017 | 103.6523
11 | 1.2322 | 0.01217 | -0.0011 | 101.249
11.5 | 1.2822 | 0.01311 | -0.0002 | 97.8032
12 | 1.3333 | 0.0138 | 0.0004 | 96.6159
12.5 | 1.3834 | 0.01455 | 0.0013 | 95.079
13 | 1.4323 | 0.01536 | 0.0022 | 93.2487
13.5 | 1.4797 | 0.01625 | 0.0034 | 91.0585
14 | 1.5256 | 0.01721 | 0.0047 | 88.6461
14.5 | 1.5695 | 0.01826 | 0.0063 | 85.9529
15 | 1.611 | 0.0194 | 0.0081 | 83.0412
15.5 | 1.6492 | 0.02067 | 0.0104 | 79.7871
16 | 1.6819 | 0.02213 | 0.0132 | 76.0009
16.5 | 1.7004 | 0.02389 | 0.0181 | 71.1762
17 | 1.7104 | 0.02634 | 0.0229 | 64.9355
17.5 | 1.7088 | 0.03018 | 0.0267 | 56.6203
18 | 1.6907 | 0.03623 | 0.0289 | 46.6657
18.5 | 1.6834 | 0.04208 | 0.029 | 40.0048
19 | 1.6648 | 0.04992 | 0.0272 | 33.3494
19.5 | 1.6191 | 0.06305 | 0.0208 | 25.6796
20 | 1.4372 | 0.10423 | -0.0045 | 13.7887

## 77. Re 5M Mach 0.25 (1)
BIGFOIL.COM POLAR EXPORT
sc20010
SC(2)-0010 |  |  |  | Cl Max: | 0.986 | at alpha= | 10 | deg
JavaFoil+Calcfoil stall+Eppler ext transition |  |  |  | L/D Max: | 56.005 | at alpha= | 10.5 | deg
Re: | 5000000 |  |  | Cd Min: | 0.01049 | at alpha= | 0 | deg
Mach: | 0.25 |  |  | Cl=0 at alpha= | 0 | deg
|  |  |  | @ Cl=0.1, Cd= | 0.010864
|  |  |  | @ Cl=0.4, Cd= | 0.013166
|  |  |  | @ Cl=0.6, Cd= | 0.11221
alpha (deg) | Cl | Cd | Cm | Cl/Cd
-15 | -0.585 | 0.11249 | 0.008 | -5.199
-14.5 | -0.633 | 0.10423 | 0.008 | -6.071
-14 | -0.676 | 0.09786 | 0.008 | -6.904
-13.5 | -0.715 | 0.0905 | 0.008 | -7.901
-13 | -0.748 | 0.08531 | 0.008 | -8.772
-12.5 | -0.777 | 0.07873 | 0.008 | -9.874
-12 | -0.801 | 0.07206 | 0.008 | -11.121
-11.5 | -0.841 | 0.05562 | 0.009 | -15.114
-11 | -0.964 | 0.02108 | 0.011 | -45.705
-10.5 | -0.985 | 0.01759 | 0.011 | -56.005
-10 | -0.986 | 0.01829 | 0.01 | -53.939
-9.5 | -0.974 | 0.01858 | 0.01 | -52.411
-9 | -0.949 | 0.01787 | 0.009 | -53.117
-8.5 | -0.919 | 0.0172 | 0.009 | -53.428
-8 | -0.884 | 0.01659 | 0.008 | -53.254
-7.5 | -0.844 | 0.01631 | 0.008 | -51.735
-7 | -0.801 | 0.01583 | 0.007 | -50.59
-6.5 | -0.754 | 0.01542 | 0.007 | -48.88
-6 | -0.704 | 0.01506 | 0.006 | -46.748
-5.5 | -0.652 | 0.01467 | 0.006 | -44.427
-5 | -0.597 | 0.01406 | 0.005 | -42.483
-4.5 | -0.541 | 0.01371 | 0.005 | -39.481
-4 | -0.484 | 0.01347 | 0.004 | -35.925
-3.5 | -0.425 | 0.01327 | 0.004 | -32.04
-3 | -0.366 | 0.01303 | 0.003 | -28.07
-2.5 | -0.306 | 0.01277 | 0.003 | -23.93
-2 | -0.245 | 0.01217 | 0.002 | -20.111
-1.5 | -0.184 | 0.01202 | 0.002 | -15.295
-1 | -0.123 | 0.01079 | 0.001 | -11.371
-0.5 | -0.061 | 0.01099 | 0.001 | -5.586
0 | 0 | 0.01049 | 0 | 0
0.5 | 0.061 | 0.01099 | -0.001 | 5.593
1 | 0.123 | 0.01079 | -0.001 | 11.385
1.5 | 0.184 | 0.01202 | -0.002 | 15.317
2 | 0.245 | 0.01217 | -0.002 | 20.14
2.5 | 0.306 | 0.01277 | -0.003 | 23.966
3 | 0.366 | 0.01303 | -0.003 | 28.112
3.5 | 0.426 | 0.01327 | -0.004 | 32.088
4 | 0.485 | 0.01347 | -0.004 | 35.98
4.5 | 0.542 | 0.01371 | -0.005 | 39.543
5 | 0.598 | 0.01406 | -0.005 | 42.551
5.5 | 0.653 | 0.01467 | -0.006 | 44.489
6 | 0.705 | 0.01506 | -0.006 | 46.814
6.5 | 0.755 | 0.01542 | -0.007 | 48.95
7 | 0.802 | 0.01582 | -0.007 | 50.664
7.5 | 0.845 | 0.01631 | -0.008 | 51.812
8 | 0.885 | 0.01659 | -0.008 | 53.336
8.5 | 0.92 | 0.01719 | -0.009 | 53.513
9 | 0.951 | 0.01787 | -0.009 | 53.205
9.5 | 0.975 | 0.01858 | -0.01 | 52.5
10 | 0.986 | 0.01829 | -0.01 | 53.939
10.5 | 0.985 | 0.01759 | -0.011 | 56.005
11 | 0.964 | 0.02108 | -0.011 | 45.705
11.5 | 0.9 | 0.03293 | -0.01 | 27.328
12 | 0.801 | 0.07206 | -0.008 | 11.121
12.5 | 0.778 | 0.07838 | -0.008 | 9.921
13 | 0.747 | 0.08626 | -0.008 | 8.663
13.5 | 0.714 | 0.09229 | -0.008 | 7.733
14 | 0.676 | 0.09768 | -0.008 | 6.921
14.5 | 0.633 | 0.10441 | -0.008 | 6.059
15 | 0.584 | 0.11221 | -0.008 | 5.208

## 78. Re 5M Mach 0.25 (2)
BIGFOIL.COM POLAR EXPORT
sc20010
SC(2)-0010 |  |  |  | Cl Max: | 1.5352 | at alpha= | 14.5 | deg
XFOIL ncrit=9 |  |  |  | L/D Max: | 102.283 | at alpha= | 8.5 | deg
Re: | 5000000 |  |  | Cd Min: | 0.23713 | at alpha= | 19.5 | deg
Mach: | 0.25 |  |  | Cl=0 at alpha= | 0 | deg
|  |  |  | @ Cl=0.1, Cd= | 0.0051285
|  |  |  | @ Cl=0.4, Cd= | 0.0064827
|  |  |  | @ Cl=0.6, Cd= | 0.0072443
alpha (deg) | Cl | Cd | Cm | Cl/Cd
-19.5 | -0.9048 | 0.23666 | 0.0817 | -3.8232
-19 | -0.8878 | 0.23027 | 0.0773 | -3.8555
-18 | -0.9968 | 0.17112 | 0.0438 | -5.8252
-17.5 | -1.0445 | 0.15082 | 0.0313 | -6.9255
-17 | -1.1765 | 0.11697 | 0.0096 | -10.0581
-16.5 | -1.4164 | 0.06618 | -0.0235 | -21.4022
-16 | -1.4756 | 0.04947 | -0.0348 | -29.8282
-15.5 | -1.5094 | 0.03961 | -0.0377 | -38.1065
-15 | -1.5272 | 0.03288 | -0.0367 | -46.4477
-14.5 | -1.5345 | 0.02819 | -0.0325 | -54.4342
-14 | -1.5331 | 0.025 | -0.0257 | -61.324
-13.5 | -1.5093 | 0.02232 | -0.0208 | -67.621
-13 | -1.4743 | 0.02004 | -0.0169 | -73.5679
-12.5 | -1.432 | 0.01816 | -0.0138 | -78.8546
-12 | -1.3848 | 0.0166 | -0.0111 | -83.4217
-11.5 | -1.3343 | 0.0153 | -0.0089 | -87.2092
-11 | -1.2811 | 0.01423 | -0.0071 | -90.0281
-10.5 | -1.227 | 0.01321 | -0.0055 | -92.8842
-10 | -1.1742 | 0.01195 | -0.0037 | -98.2594
-9.5 | -1.1182 | 0.0111 | -0.0025 | -100.7387
-9 | -1.0611 | 0.01041 | -0.0015 | -101.9308
-8.5 | -1.0033 | 0.00981 | -0.0007 | -102.2732
-8 | -0.9397 | 0.00929 | -0.0012 | -101.1518
-7.5 | -0.8873 | 0.00889 | 0.0008 | -99.8088
-6.5 | -0.7724 | 0.00821 | 0.0022 | -94.0804
-6 | -0.7137 | 0.00787 | 0.0026 | -90.6861
-5.5 | -0.6547 | 0.00754 | 0.0027 | -86.8302
-5 | -0.5954 | 0.00722 | 0.0028 | -82.4654
-4.5 | -0.5358 | 0.00695 | 0.0027 | -77.0935
-4 | -0.4759 | 0.00673 | 0.0026 | -70.7132
-3.5 | -0.4157 | 0.00653 | 0.0024 | -63.66
-3 | -0.3557 | 0.00635 | 0.0021 | -56.0157
-2 | -0.2361 | 0.00586 | 0.0016 | -40.2901
-1.5 | -0.1762 | 0.00559 | 0.0012 | -31.5206
-1 | -0.1166 | 0.00523 | 0.0008 | -22.2945
-0.5 | -0.0577 | 0.00487 | 0.0004 | -11.848
0.5 | 0.0577 | 0.00487 | -0.0004 | 11.848
1 | 0.1166 | 0.00523 | -0.0008 | 22.2945
1.5 | 0.1762 | 0.00558 | -0.0012 | 31.5771
2 | 0.2361 | 0.00587 | -0.0016 | 40.2215
2.5 | 0.2958 | 0.00612 | -0.0019 | 48.3333
3 | 0.3557 | 0.00635 | -0.0021 | 56.0157
3.5 | 0.4158 | 0.00653 | -0.0024 | 63.6753
4 | 0.4759 | 0.00673 | -0.0026 | 70.7132
4.5 | 0.5358 | 0.00695 | -0.0027 | 77.0935
5 | 0.5955 | 0.00722 | -0.0028 | 82.4792
5.5 | 0.6548 | 0.00754 | -0.0027 | 86.8435
6 | 0.7138 | 0.00787 | -0.0026 | 90.6989
6.5 | 0.7725 | 0.00822 | -0.0023 | 93.9781
8 | 0.9399 | 0.00929 | 0.0011 | 101.1733
8.5 | 1.0034 | 0.00981 | 0.0006 | 102.2834
9 | 1.0613 | 0.01041 | 0.0015 | 101.95
9.5 | 1.1185 | 0.0111 | 0.0024 | 100.7658
10 | 1.1745 | 0.01195 | 0.0037 | 98.2845
10.5 | 1.2274 | 0.01322 | 0.0054 | 92.8442
11 | 1.2813 | 0.01426 | 0.007 | 89.8527
11.5 | 1.3347 | 0.0153 | 0.0088 | 87.2353
12 | 1.3854 | 0.0166 | 0.011 | 83.4578
12.5 | 1.4326 | 0.01816 | 0.0137 | 78.8877
13 | 1.4749 | 0.02005 | 0.0168 | 73.5611
13.5 | 1.5101 | 0.02232 | 0.0207 | 67.6568
14 | 1.5339 | 0.02502 | 0.0255 | 61.307
14.5 | 1.5352 | 0.02824 | 0.0323 | 54.3626
15 | 1.5285 | 0.03289 | 0.0365 | 46.4731
15.5 | 1.5107 | 0.03964 | 0.0375 | 38.1105
16 | 1.4772 | 0.0495 | 0.0345 | 29.8424
16.5 | 1.4169 | 0.06648 | 0.023 | 21.3132
17 | 1.178 | 0.11712 | -0.0101 | 10.0581
17.5 | 1.046 | 0.15099 | -0.0317 | 6.9276
18 | 0.9984 | 0.17131 | -0.0441 | 5.828
18.5 | 0.8731 | 0.22374 | -0.0732 | 3.9023
19 | 0.8892 | 0.23068 | -0.0776 | 3.8547
19.5 | 0.9062 | 0.23713 | -0.082 | 3.8215

## 79. Re 5M Mach 0.50 (1)
BIGFOIL.COM POLAR EXPORT
sc20010
SC(2)-0010 |  |  |  | Cl Max: | 1.083 | at alpha= | 20 | deg
JavaFoil+Calcfoil stall+Eppler ext transition |  |  |  | L/D Max: | 44.071 | at alpha= | 6 | deg
Re: | 5000000 |  |  | Cd Min: | 0.01072 | at alpha= | 0 | deg
Mach: | 0.5 |  |  | Cl=0 at alpha= | 0 | deg
|  |  |  | @ Cl=0.1, Cd= | 0.011671
|  |  |  | @ Cl=0.4, Cd= | 0.013595
|  |  |  | @ Cl=0.6, Cd= | 0.014818
alpha (deg) | Cl | Cd | Cm | Cl/Cd
-20 | -1.083 | 0.16298 | 0.013 | -6.648
-19.5 | -1.056 | 0.15465 | 0.012 | -6.826
-19 | -1.03 | 0.1534 | 0.012 | -6.713
-18.5 | -1.004 | 0.15001 | 0.012 | -6.696
-18 | -0.976 | 0.14594 | 0.011 | -6.687
-17.5 | -0.95 | 0.14312 | 0.011 | -6.635
-17 | -0.924 | 0.13377 | 0.011 | -6.905
-16.5 | -0.898 | 0.13224 | 0.01 | -6.788
-16 | -0.869 | 0.12394 | 0.01 | -7.014
-15.5 | -0.843 | 0.12147 | 0.009 | -6.94
-15 | -0.817 | 0.11886 | 0.009 | -6.87
-14.5 | -0.791 | 0.1109 | 0.009 | -7.134
-14 | -0.762 | 0.1138 | 0.008 | -6.7
-13.5 | -0.735 | 0.10167 | 0.008 | -7.234
-13 | -0.709 | 0.09183 | 0.008 | -7.721
-12.5 | -0.683 | 0.08541 | 0.008 | -7.993
-12 | -0.655 | 0.09681 | 0.007 | -6.765
-11.5 | -0.628 | 0.08871 | 0.007 | -7.076
-11 | -0.601 | 0.08088 | 0.006 | -7.43
-10.5 | -0.574 | 0.07431 | 0.006 | -7.729
-10 | -0.546 | 0.08111 | 0.006 | -6.733
-9.5 | -0.52 | 0.07243 | 0.006 | -7.177
-9 | -0.493 | 0.06562 | 0.005 | -7.519
-8.5 | -0.464 | 0.06866 | 0.004 | -6.758
-8 | -0.44 | 0.05843 | 0.005 | -7.535
-7.5 | -0.502 | 0.01781 | 0.009 | -28.219
-7 | -0.735 | 0.01843 | 0.008 | -39.901
-6.5 | -0.759 | 0.01768 | 0.008 | -42.928
-6 | -0.739 | 0.0168 | 0.007 | -44.001
-5.5 | -0.701 | 0.01607 | 0.006 | -43.632
-5 | -0.652 | 0.01546 | 0.006 | -42.175
-4.5 | -0.596 | 0.01478 | 0.005 | -40.329
-4 | -0.536 | 0.01431 | 0.005 | -37.46
-3.5 | -0.473 | 0.01391 | 0.004 | -33.991
-3 | -0.408 | 0.01364 | 0.004 | -29.89
-2.5 | -0.341 | 0.01335 | 0.003 | -25.552
-2 | -0.273 | 0.01303 | 0.002 | -20.978
-1.5 | -0.205 | 0.01239 | 0.002 | -16.566
-1 | -0.137 | 0.01221 | 0.001 | -11.222
-0.5 | -0.069 | 0.01122 | 0.001 | -6.111
0 | 0 | 0.01072 | 0 | 0
0.5 | 0.069 | 0.01122 | -0.001 | 6.119
1 | 0.137 | 0.01221 | -0.001 | 11.24
1.5 | 0.206 | 0.01239 | -0.002 | 16.593
2 | 0.274 | 0.01303 | -0.002 | 21.012
2.5 | 0.342 | 0.01334 | -0.003 | 25.594
3 | 0.408 | 0.01363 | -0.004 | 29.94
3.5 | 0.474 | 0.01395 | -0.004 | 33.931
4 | 0.537 | 0.0143 | -0.005 | 37.532
4.5 | 0.597 | 0.01478 | -0.005 | 40.398
5 | 0.653 | 0.01549 | -0.006 | 42.149
5.5 | 0.702 | 0.01613 | -0.006 | 43.524
6 | 0.74 | 0.0168 | -0.007 | 44.071
6.5 | 0.76 | 0.01768 | -0.008 | 42.997
7 | 0.736 | 0.01865 | -0.008 | 39.489
7.5 | 0.506 | 0.01813 | -0.009 | 27.914
8 | 0.441 | 0.05772 | -0.005 | 7.637
8.5 | 0.464 | 0.06898 | -0.004 | 6.727
9 | 0.494 | 0.06465 | -0.006 | 7.638
9.5 | 0.52 | 0.07023 | -0.006 | 7.403
10 | 0.546 | 0.08054 | -0.006 | 6.782
10.5 | 0.574 | 0.0743 | -0.006 | 7.727
11 | 0.601 | 0.07929 | -0.006 | 7.578
11.5 | 0.628 | 0.08897 | -0.007 | 7.053
12 | 0.655 | 0.09682 | -0.007 | 6.764
12.5 | 0.682 | 0.09482 | -0.007 | 7.193
13 | 0.709 | 0.09172 | -0.008 | 7.729
13.5 | 0.736 | 0.0997 | -0.008 | 7.378
14 | 0.762 | 0.10967 | -0.008 | 6.952
14.5 | 0.791 | 0.1113 | -0.009 | 7.109
15 | 0.817 | 0.11521 | -0.009 | 7.088
15.5 | 0.843 | 0.12014 | -0.009 | 7.017
16 | 0.869 | 0.12504 | -0.01 | 6.953
16.5 | 0.898 | 0.13038 | -0.01 | 6.885
17 | 0.924 | 0.13381 | -0.011 | 6.903
17.5 | 0.95 | 0.14312 | -0.011 | 6.636
18 | 0.976 | 0.14757 | -0.011 | 6.613
18.5 | 1.004 | 0.15004 | -0.012 | 6.694
19 | 1.03 | 0.15343 | -0.012 | 6.711
19.5 | 1.056 | 0.15828 | -0.012 | 6.669
20 | 1.083 | 0.16401 | -0.013 | 6.604

## 80. Re 5M Mach 0.50 (2)
BIGFOIL.COM POLAR EXPORT
sc20010
SC(2)-0010 |  |  |  | Cl Max: | 1.0079 | at alpha= | 7.5 | deg
XFOIL ncrit=9 |  |  |  | L/D Max: | 90.4466 | at alpha= | 6 | deg
Re: | 5000000 |  |  | Cd Min: | 0.13539 | at alpha= | 12.5 | deg
Mach: | 0.5 |  |  | Cl=0 at alpha= | -0.00077519 | deg
|  |  |  | @ Cl=0.1, Cd= | 0.0053225
|  |  |  | @ Cl=0.4, Cd= | 0.0066079
|  |  |  | @ Cl=0.6, Cd= | 0.0074751
alpha (deg) | Cl | Cd | Cm | Cl/Cd
-12.5 | -0.7684 | 0.13532 | 0.0246 | -5.6784
-12 | -0.7843 | 0.12193 | 0.0175 | -6.4324
-11.5 | -0.7964 | 0.1102 | 0.0112 | -7.2269
-11 | -0.8145 | 0.09792 | 0.0044 | -8.318
-10.5 | -0.8363 | 0.08527 | -0.0033 | -9.8077
-10 | -0.8598 | 0.0717 | -0.0127 | -11.9916
-9.5 | -0.882 | 0.0553 | -0.0278 | -15.9494
-9 | -0.9169 | 0.04375 | -0.035 | -20.9577
-8.5 | -0.959 | 0.03534 | -0.0325 | -27.1364
-8 | -0.9944 | 0.02491 | -0.0275 | -39.9197
-7.5 | -1.0076 | 0.01623 | -0.019 | -62.0826
-6.5 | -0.9002 | 0.01012 | -0.009 | -88.9526
-6 | -0.8301 | 0.00917 | -0.006 | -90.5234
-5 | -0.6877 | 0.008 | -0.0023 | -85.9625
-4.5 | -0.617 | 0.00756 | -0.0011 | -81.6138
-4 | -0.5467 | 0.00718 | -0.0003 | -76.1421
-3.5 | -0.4765 | 0.00688 | 0.0003 | -69.2587
-3 | -0.4064 | 0.00663 | 0.0006 | -61.2971
-2.5 | -0.3369 | 0.0064 | 0.0007 | -52.6406
-2 | -0.268 | 0.00616 | 0.0007 | -43.5065
-1.5 | -0.1995 | 0.00585 | 0.0006 | -34.1026
-1 | -0.1313 | 0.0055 | 0.0004 | -23.8727
-0.5 | -0.0644 | 0.00512 | 0.0002 | -12.5781
0 | 0.0001 | 0.00514 | 0 | 0.019455
0.5 | 0.0644 | 0.00512 | -0.0002 | 12.5781
1 | 0.1312 | 0.0055 | -0.0004 | 23.8545
1.5 | 0.1995 | 0.00585 | -0.0006 | 34.1026
2 | 0.268 | 0.00616 | -0.0007 | 43.5065
2.5 | 0.3369 | 0.00639 | -0.0007 | 52.723
3 | 0.4064 | 0.00663 | -0.0006 | 61.2971
3.5 | 0.4765 | 0.00688 | -0.0003 | 69.2587
4 | 0.5468 | 0.00718 | 0.0002 | 76.156
4.5 | 0.6171 | 0.00757 | 0.0011 | 81.5192
5 | 0.6878 | 0.008 | 0.0023 | 85.975
6 | 0.8303 | 0.00918 | 0.006 | 90.4466
6.5 | 0.9004 | 0.01012 | 0.0089 | 88.9723
7.5 | 1.0079 | 0.01624 | 0.019 | 62.0628
8 | 0.9947 | 0.02493 | 0.0275 | 39.8997
8.5 | 0.9594 | 0.03538 | 0.0324 | 27.117
9 | 0.9175 | 0.0438 | 0.0348 | 20.9475
9.5 | 0.8826 | 0.05539 | 0.0276 | 15.9343
10 | 0.8606 | 0.0718 | 0.0124 | 11.9861
10.5 | 0.837 | 0.08539 | 0.0029 | 9.8021
11 | 0.8151 | 0.09808 | -0.0047 | 8.3106
11.5 | 0.7977 | 0.11026 | -0.0115 | 7.2347
12 | 0.7851 | 0.12212 | -0.0179 | 6.4289
12.5 | 0.7698 | 0.13539 | -0.0249 | 5.6858

## 81. Re 6M Mach 0.00 (1)
BIGFOIL.COM POLAR EXPORT
sc20010
SC(2)-0010 |  |  |  | Cl Max: | 1.069 | at alpha= | 12 | deg
JavaFoil+Calcfoil stall+Eppler ext transition |  |  |  | L/D Max: | 58.914 | at alpha= | 11.5 | deg
Re: | 6000000 |  |  | Cd Min: | 0.011 | at alpha= | -0.5 | deg
Mach: | 0 |  |  | Cl=0 at alpha= | 0 | deg
|  |  |  | @ Cl=0.1, Cd= | 0.011178
|  |  |  | @ Cl=0.4, Cd= | 0.012813
|  |  |  | @ Cl=0.6, Cd= | 0.013659
alpha (deg) | Cl | Cd | Cm | Cl/Cd
-17 | -0.813 | 0.11922 | 0.01 | -6.821
-16.5 | -0.833 | 0.11149 | 0.01 | -7.468
-16 | -0.851 | 0.1046 | 0.01 | -8.131
-15.5 | -0.87 | 0.0958 | 0.01 | -9.076
-15 | -0.886 | 0.08827 | 0.01 | -10.036
-14.5 | -0.9 | 0.08135 | 0.01 | -11.067
-14 | -0.924 | 0.06827 | 0.01 | -13.53
-13.5 | -0.975 | 0.04421 | 0.011 | -22.05
-13 | -1.039 | 0.0248 | 0.012 | -41.893
-12.5 | -1.057 | 0.02099 | 0.012 | -50.347
-12 | -1.069 | 0.01913 | 0.012 | -55.875
-11.5 | -1.068 | 0.01813 | 0.011 | -58.914
-11 | -1.059 | 0.01912 | 0.011 | -55.398
-10.5 | -1.04 | 0.01834 | 0.01 | -56.706
-10 | -1.016 | 0.0176 | 0.01 | -57.731
-9.5 | -0.988 | 0.01709 | 0.009 | -57.833
-9 | -0.954 | 0.01655 | 0.009 | -57.631
-8.5 | -0.916 | 0.01607 | 0.008 | -56.993
-8 | -0.875 | 0.0157 | 0.008 | -55.765
-7.5 | -0.832 | 0.01544 | 0.008 | -53.887
-7 | -0.786 | 0.01511 | 0.007 | -52.015
-6.5 | -0.737 | 0.01475 | 0.007 | -49.978
-6 | -0.687 | 0.01443 | 0.006 | -47.616
-5.5 | -0.635 | 0.01391 | 0.006 | -45.635
-5 | -0.581 | 0.01353 | 0.005 | -42.919
-4.5 | -0.526 | 0.01329 | 0.005 | -39.543
-4 | -0.469 | 0.01303 | 0.004 | -36.015
-3.5 | -0.412 | 0.01287 | 0.004 | -32.045
-3 | -0.354 | 0.01265 | 0.003 | -28.021
-2.5 | -0.296 | 0.01243 | 0.003 | -23.82
-2 | -0.237 | 0.01192 | 0.002 | -19.893
-1.5 | -0.178 | 0.01197 | 0.002 | -14.878
-1 | -0.119 | 0.01126 | 0.001 | -10.549
-0.5 | -0.059 | 0.011 | 0.001 | -5.4
0 | 0 | 0.01123 | 0 | 0
0.5 | 0.059 | 0.011 | -0.001 | 5.407
1 | 0.119 | 0.01126 | -0.001 | 10.562
1.5 | 0.178 | 0.01197 | -0.002 | 14.899
2 | 0.237 | 0.01192 | -0.002 | 19.921
2.5 | 0.296 | 0.01243 | -0.003 | 23.855
3 | 0.355 | 0.01265 | -0.003 | 28.062
3.5 | 0.413 | 0.01286 | -0.004 | 32.092
4 | 0.47 | 0.01303 | -0.004 | 36.069
4.5 | 0.526 | 0.01329 | -0.005 | 39.603
5 | 0.582 | 0.01353 | -0.005 | 42.984
5.5 | 0.635 | 0.01391 | -0.006 | 45.696
6 | 0.688 | 0.01442 | -0.006 | 47.68
6.5 | 0.738 | 0.01475 | -0.007 | 50.047
7 | 0.787 | 0.0151 | -0.007 | 52.088
7.5 | 0.833 | 0.01543 | -0.008 | 53.964
8 | 0.877 | 0.01569 | -0.008 | 55.848
8.5 | 0.917 | 0.01607 | -0.008 | 57.079
9 | 0.955 | 0.01655 | -0.009 | 57.721
9.5 | 0.99 | 0.01708 | -0.009 | 57.926
10 | 1.018 | 0.0176 | -0.01 | 57.825
10.5 | 1.042 | 0.01834 | -0.01 | 56.802
11 | 1.061 | 0.01912 | -0.011 | 55.505
11.5 | 1.068 | 0.01813 | -0.011 | 58.914
12 | 1.069 | 0.01913 | -0.012 | 55.875
12.5 | 1.057 | 0.02099 | -0.012 | 50.347
13 | 1.039 | 0.0248 | -0.012 | 41.893
13.5 | 0.975 | 0.04421 | -0.011 | 22.05
14 | 0.924 | 0.06827 | -0.01 | 13.53
14.5 | 0.9 | 0.08135 | -0.01 | 11.067
15 | 0.886 | 0.08827 | -0.01 | 10.036
15.5 | 0.87 | 0.0958 | -0.01 | 9.076
16 | 0.851 | 0.1046 | -0.01 | 8.131
16.5 | 0.833 | 0.11149 | -0.01 | 7.468
17 | 0.813 | 0.11922 | -0.01 | 6.821

## 82. Re 6M Mach 0.00 (2)
BIGFOIL.COM POLAR EXPORT
sc20010
SC(2)-0010 |  |  |  | Cl Max: | 1.7954 | at alpha= | 19.5 | deg
XFOIL ncrit=9 |  |  |  | L/D Max: | 110.496 | at alpha= | 9.5 | deg
Re: | 6000000 |  |  | Cd Min: | 0.04314 | at alpha= | -20 | deg
Mach: | 0 |  |  | Cl=0 at alpha= | 0 | deg
|  |  |  | @ Cl=0.1, Cd= | 0.005131
|  |  |  | @ Cl=0.4, Cd= | 0.0062678
|  |  |  | @ Cl=0.6, Cd= | 0.0069799
alpha (deg) | Cl | Cd | Cm | Cl/Cd
-20 | -1.7873 | 0.04314 | -0.0274 | -41.4302
-19.5 | -1.7921 | 0.03768 | -0.0274 | -47.561
-19 | -1.7895 | 0.03334 | -0.0266 | -53.6743
-18.5 | -1.7807 | 0.02994 | -0.0249 | -59.4756
-18 | -1.7678 | 0.02723 | -0.0224 | -64.921
-17.5 | -1.7514 | 0.02509 | -0.0193 | -69.8047
-17 | -1.7338 | 0.02333 | -0.0153 | -74.3163
-16.5 | -1.7225 | 0.02115 | -0.0097 | -81.4421
-16 | -1.6915 | 0.0196 | -0.0069 | -86.301
-15.5 | -1.6539 | 0.01837 | -0.0049 | -90.0327
-15 | -1.6126 | 0.01734 | -0.0033 | -92.9988
-14.5 | -1.5689 | 0.0164 | -0.002 | -95.6646
-14 | -1.5233 | 0.01556 | -0.0009 | -97.8985
-13.5 | -1.4763 | 0.01476 | 0 | -100.0203
-13 | -1.4281 | 0.01401 | 0.0008 | -101.9343
-12.5 | -1.3789 | 0.01332 | 0.0014 | -103.521
-12 | -1.3286 | 0.01267 | 0.0019 | -104.8619
-11.5 | -1.2774 | 0.01208 | 0.0024 | -105.745
-11 | -1.2254 | 0.01154 | 0.0027 | -106.1872
-10.5 | -1.1741 | 0.01081 | 0.0031 | -108.6124
-10 | -1.1217 | 0.01018 | 0.0034 | -110.1866
-9.5 | -1.0683 | 0.00967 | 0.0036 | -110.4757
-9 | -1.0141 | 0.00922 | 0.0037 | -109.9892
-8.5 | -0.9566 | 0.00881 | 0.003 | -108.5812
-8 | -0.9034 | 0.00852 | 0.0035 | -106.0329
-7.5 | -0.8517 | 0.0082 | 0.0043 | -103.8659
-6.5 | -0.7416 | 0.00769 | 0.0044 | -96.4369
-6 | -0.6856 | 0.0074 | 0.0043 | -92.6486
-5.5 | -0.6295 | 0.00711 | 0.0041 | -88.5373
-5 | -0.5727 | 0.00686 | 0.0039 | -83.484
-4.5 | -0.5157 | 0.00663 | 0.0036 | -77.7828
-4 | -0.4584 | 0.00644 | 0.0033 | -71.1801
-3.5 | -0.4008 | 0.00627 | 0.0029 | -63.9234
-3 | -0.3431 | 0.0061 | 0.0025 | -56.2459
-2.5 | -0.2855 | 0.00591 | 0.0022 | -48.308
-2 | -0.228 | 0.00566 | 0.0018 | -40.2827
-1.5 | -0.1702 | 0.00545 | 0.0014 | -31.2294
-0.5 | -0.0562 | 0.0051 | 0.0005 | -11.0196
0 | 0 | 0.00519 | 0 | 0
0.5 | 0.0562 | 0.0051 | -0.0005 | 11.0196
1 | 0.1127 | 0.00514 | -0.0009 | 21.9261
1.5 | 0.1702 | 0.00544 | -0.0014 | 31.2868
2 | 0.228 | 0.00566 | -0.0018 | 40.2827
2.5 | 0.2855 | 0.0059 | -0.0022 | 48.3898
3 | 0.3431 | 0.00611 | -0.0025 | 56.1538
3.5 | 0.4008 | 0.00627 | -0.0029 | 63.9234
4 | 0.4584 | 0.00644 | -0.0033 | 71.1801
4.5 | 0.5157 | 0.00663 | -0.0036 | 77.7828
5 | 0.5728 | 0.00686 | -0.0039 | 83.4985
5.5 | 0.6295 | 0.00711 | -0.0041 | 88.5373
6 | 0.6857 | 0.00741 | -0.0043 | 92.5371
6.5 | 0.7417 | 0.00769 | -0.0044 | 96.4499
7.5 | 0.8518 | 0.0082 | -0.0043 | 103.878
8 | 0.9035 | 0.00852 | -0.0035 | 106.0446
8.5 | 0.9568 | 0.00881 | -0.0031 | 108.6039
9 | 1.0143 | 0.00922 | -0.0037 | 110.0108
9.5 | 1.0685 | 0.00967 | -0.0037 | 110.4964
10 | 1.122 | 0.01018 | -0.0035 | 110.2161
10.5 | 1.1744 | 0.01081 | -0.0032 | 108.6401
11 | 1.2257 | 0.01155 | -0.0027 | 106.1212
11.5 | 1.2778 | 0.01208 | -0.0024 | 105.7781
12 | 1.329 | 0.01267 | -0.002 | 104.8934
12.5 | 1.3793 | 0.01332 | -0.0015 | 103.5511
13 | 1.4286 | 0.01401 | -0.0009 | 101.97
13.5 | 1.4768 | 0.01476 | -0.0001 | 100.0542
14 | 1.5239 | 0.01556 | 0.0008 | 97.937
14.5 | 1.5695 | 0.01641 | 0.0019 | 95.6429
15 | 1.6133 | 0.01733 | 0.0032 | 93.0929
15.5 | 1.6546 | 0.01837 | 0.0047 | 90.0708
16 | 1.6923 | 0.0196 | 0.0068 | 86.3418
16.5 | 1.7233 | 0.02117 | 0.0096 | 81.4029
17 | 1.7348 | 0.02336 | 0.0151 | 74.2637
17.5 | 1.7538 | 0.02503 | 0.0189 | 70.0679
18 | 1.7701 | 0.02717 | 0.0221 | 65.1491
18.5 | 1.7832 | 0.02987 | 0.0245 | 59.6987
19 | 1.792 | 0.03326 | 0.0262 | 53.8785
19.5 | 1.7954 | 0.03752 | 0.0271 | 47.8518
20 | 1.7906 | 0.04301 | 0.0271 | 41.6322

## 83. Re 6M Mach 0.10 (1)
BIGFOIL.COM POLAR EXPORT
sc20010
SC(2)-0010 |  |  |  | Cl Max: | 1.055 | at alpha= | 11.5 | deg
JavaFoil+Calcfoil stall+Eppler ext transition |  |  |  | L/D Max: | 59.693 | at alpha= | 11.5 | deg
Re: | 6000000 |  |  | Cd Min: | 0.01101 | at alpha= | -0.5 | deg
Mach: | 0.1 |  |  | Cl=0 at alpha= | 0 | deg
|  |  |  | @ Cl=0.1, Cd= | 0.011183
|  |  |  | @ Cl=0.4, Cd= | 0.012826
|  |  |  | @ Cl=0.6, Cd= | 0.013666
alpha (deg) | Cl | Cd | Cm | Cl/Cd
-16.5 | -0.791 | 0.11545 | 0.01 | -6.849
-16 | -0.813 | 0.10743 | 0.01 | -7.564
-15.5 | -0.833 | 0.10059 | 0.01 | -8.278
-15 | -0.852 | 0.09296 | 0.01 | -9.163
-14.5 | -0.871 | 0.0846 | 0.01 | -10.292
-14 | -0.89 | 0.07572 | 0.01 | -11.75
-13.5 | -0.915 | 0.06241 | 0.01 | -14.668
-13 | -1.007 | 0.02819 | 0.012 | -35.731
-12.5 | -1.035 | 0.02222 | 0.012 | -46.559
-12 | -1.051 | 0.01984 | 0.012 | -52.996
-11.5 | -1.055 | 0.01768 | 0.011 | -59.693
-11 | -1.051 | 0.01808 | 0.011 | -58.101
-10.5 | -1.036 | 0.01855 | 0.01 | -55.842
-10 | -1.014 | 0.01782 | 0.01 | -56.898
-9.5 | -0.987 | 0.0172 | 0.01 | -57.39
-9 | -0.954 | 0.01664 | 0.009 | -57.33
-8.5 | -0.917 | 0.01624 | 0.009 | -56.493
-8 | -0.877 | 0.01578 | 0.008 | -55.59
-7.5 | -0.834 | 0.01551 | 0.008 | -53.775
-7 | -0.788 | 0.01514 | 0.007 | -52.073
-6.5 | -0.74 | 0.01481 | 0.007 | -49.982
-6 | -0.69 | 0.01448 | 0.006 | -47.637
-5.5 | -0.637 | 0.01394 | 0.006 | -45.73
-5 | -0.583 | 0.01356 | 0.005 | -43.03
-4.5 | -0.528 | 0.01333 | 0.005 | -39.615
-4 | -0.472 | 0.01307 | 0.004 | -36.093
-3.5 | -0.414 | 0.01288 | 0.004 | -32.16
-3 | -0.356 | 0.01267 | 0.003 | -28.117
-2.5 | -0.298 | 0.01244 | 0.003 | -23.917
-2 | -0.238 | 0.01194 | 0.002 | -19.962
-1.5 | -0.179 | 0.01198 | 0.002 | -14.929
-1 | -0.119 | 0.01127 | 0.001 | -10.593
-0.5 | -0.06 | 0.01101 | 0.001 | -5.425
0 | 0 | 0.01162 | 0 | 0
0.5 | 0.06 | 0.01101 | -0.001 | 5.431
1 | 0.12 | 0.01127 | -0.001 | 10.606
1.5 | 0.179 | 0.01198 | -0.002 | 14.95
2 | 0.239 | 0.01194 | -0.002 | 19.991
2.5 | 0.298 | 0.01244 | -0.003 | 23.952
3 | 0.357 | 0.01267 | -0.003 | 28.157
3.5 | 0.415 | 0.01288 | -0.004 | 32.207
4 | 0.472 | 0.01307 | -0.004 | 36.147
4.5 | 0.529 | 0.01333 | -0.005 | 39.675
5 | 0.584 | 0.01355 | -0.005 | 43.096
5.5 | 0.638 | 0.01394 | -0.006 | 45.791
6 | 0.69 | 0.01448 | -0.006 | 47.702
6.5 | 0.741 | 0.0148 | -0.007 | 50.051
7 | 0.789 | 0.01514 | -0.007 | 52.146
7.5 | 0.835 | 0.01551 | -0.008 | 53.852
8 | 0.878 | 0.01578 | -0.008 | 55.673
8.5 | 0.919 | 0.01623 | -0.009 | 56.579
9 | 0.956 | 0.01664 | -0.009 | 57.419
9.5 | 0.989 | 0.0172 | -0.01 | 57.483
10 | 1.015 | 0.01782 | -0.01 | 56.991
10.5 | 1.038 | 0.01855 | -0.01 | 55.938
11 | 1.051 | 0.01808 | -0.011 | 58.101
11.5 | 1.055 | 0.01768 | -0.011 | 59.693
12 | 1.051 | 0.01984 | -0.012 | 52.996
12.5 | 1.035 | 0.02222 | -0.012 | 46.559
13 | 1.007 | 0.02819 | -0.012 | 35.731
13.5 | 0.915 | 0.06241 | -0.01 | 14.668
14 | 0.89 | 0.07572 | -0.01 | 11.75
14.5 | 0.871 | 0.0846 | -0.01 | 10.292
15 | 0.852 | 0.09296 | -0.01 | 9.163
15.5 | 0.833 | 0.10059 | -0.01 | 8.278
16 | 0.813 | 0.10743 | -0.01 | 7.564
16.5 | 0.791 | 0.11545 | -0.01 | 6.849

## 84. Re 6M Mach 0.10 (2)
BIGFOIL.COM POLAR EXPORT
sc20010
SC(2)-0010 |  |  |  | Cl Max: | 1.7603 | at alpha= | 18.5 | deg
XFOIL ncrit=9 |  |  |  | L/D Max: | 109.969 | at alpha= | 9.5 | deg
Re: | 6000000 |  |  | Cd Min: | 0.05507 | at alpha= | -20 | deg
Mach: | 0.1 |  |  | Cl=0 at alpha= | 0 | deg
|  |  |  | @ Cl=0.1, Cd= | 0.0051406
|  |  |  | @ Cl=0.4, Cd= | 0.0062801
|  |  |  | @ Cl=0.6, Cd= | 0.0069911
alpha (deg) | Cl | Cd | Cm | Cl/Cd
-20 | -1.718 | 0.05507 | -0.0267 | -31.1967
-19.5 | -1.7454 | 0.0458 | -0.0296 | -38.1092
-19 | -1.7566 | 0.0393 | -0.0302 | -44.6972
-18.5 | -1.7577 | 0.03436 | -0.0295 | -51.1554
-18 | -1.7514 | 0.03056 | -0.0278 | -57.3102
-17.5 | -1.7397 | 0.02762 | -0.0252 | -62.987
-17 | -1.7234 | 0.02539 | -0.0219 | -67.8771
-16.5 | -1.7051 | 0.02361 | -0.0176 | -72.2194
-16 | -1.6945 | 0.02117 | -0.0118 | -80.0425
-15.5 | -1.6626 | 0.01948 | -0.0088 | -85.3491
-15 | -1.6237 | 0.01817 | -0.0066 | -89.3616
-14.5 | -1.5809 | 0.01708 | -0.0049 | -92.5585
-14 | -1.5355 | 0.01613 | -0.0035 | -95.1953
-13.5 | -1.4883 | 0.01525 | -0.0023 | -97.5934
-13 | -1.4399 | 0.01442 | -0.0012 | -99.8544
-12.5 | -1.3903 | 0.01366 | -0.0003 | -101.7789
-12 | -1.3395 | 0.01296 | 0.0004 | -103.3565
-11.5 | -1.2879 | 0.01232 | 0.001 | -104.5373
-11 | -1.2353 | 0.01174 | 0.0015 | -105.2215
-10.5 | -1.1828 | 0.01108 | 0.002 | -106.7509
-10 | -1.1303 | 0.01035 | 0.0025 | -109.2077
-9.5 | -1.0764 | 0.00979 | 0.0028 | -109.9489
-9 | -1.0218 | 0.00931 | 0.003 | -109.753
-8.5 | -0.9636 | 0.00888 | 0.0025 | -108.5135
-8 | -0.9101 | 0.00858 | 0.0031 | -106.0723
-7.5 | -0.8577 | 0.00827 | 0.0039 | -103.7122
-7 | -0.8026 | 0.00799 | 0.0042 | -100.4506
-6.5 | -0.7465 | 0.00774 | 0.0042 | -96.447
-6 | -0.6901 | 0.00745 | 0.0041 | -92.6309
-5.5 | -0.6335 | 0.00715 | 0.004 | -88.6014
-5 | -0.5764 | 0.00688 | 0.0038 | -83.7791
-4.5 | -0.5189 | 0.00665 | 0.0035 | -78.0301
-4 | -0.4612 | 0.00645 | 0.0032 | -71.5039
-3.5 | -0.4032 | 0.00629 | 0.0028 | -64.1017
-3 | -0.3451 | 0.00611 | 0.0025 | -56.4812
-2.5 | -0.2872 | 0.00592 | 0.0021 | -48.5135
-2 | -0.2293 | 0.00568 | 0.0018 | -40.3697
-1.5 | -0.1711 | 0.00545 | 0.0014 | -31.3945
-1 | -0.1133 | 0.00514 | 0.0009 | -22.0428
-0.5 | -0.0565 | 0.00511 | 0.0005 | -11.0568
0 | 0 | 0.0052 | 0 | 0
0.5 | 0.0565 | 0.00511 | -0.0005 | 11.0568
1 | 0.1133 | 0.00515 | -0.0009 | 22
1.5 | 0.1711 | 0.00545 | -0.0013 | 31.3945
2 | 0.2293 | 0.00568 | -0.0018 | 40.3697
2.5 | 0.2872 | 0.00592 | -0.0021 | 48.5135
3 | 0.3452 | 0.00611 | -0.0025 | 56.4975
3.5 | 0.4032 | 0.00629 | -0.0029 | 64.1017
4 | 0.4612 | 0.00645 | -0.0032 | 71.5039
4.5 | 0.519 | 0.00665 | -0.0035 | 78.0451
5 | 0.5765 | 0.00688 | -0.0038 | 83.7936
5.5 | 0.6336 | 0.00715 | -0.004 | 88.6154
6 | 0.6902 | 0.00745 | -0.0041 | 92.6443
6.5 | 0.7466 | 0.00775 | -0.0042 | 96.3355
7 | 0.8028 | 0.00799 | -0.0042 | 100.4756
7.5 | 0.8578 | 0.00827 | -0.004 | 103.7243
8 | 0.9102 | 0.00858 | -0.0031 | 106.0839
8.5 | 0.9638 | 0.00888 | -0.0025 | 108.536
9 | 1.0219 | 0.00931 | -0.0031 | 109.7637
9.5 | 1.0766 | 0.00979 | -0.0029 | 109.9694
10 | 1.1306 | 0.01035 | -0.0026 | 109.2367
10.5 | 1.1831 | 0.01107 | -0.0021 | 106.8744
11 | 1.2355 | 0.01175 | -0.0016 | 105.1489
11.5 | 1.2882 | 0.01232 | -0.0011 | 104.5617
12 | 1.34 | 0.01296 | -0.0005 | 103.3951
12.5 | 1.3907 | 0.01367 | 0.0002 | 101.7337
13 | 1.4404 | 0.01443 | 0.0011 | 99.8198
13.5 | 1.4889 | 0.01525 | 0.0022 | 97.6328
14 | 1.5361 | 0.01612 | 0.0033 | 95.2916
14.5 | 1.5814 | 0.01709 | 0.0048 | 92.5336
15 | 1.6244 | 0.01817 | 0.0065 | 89.4001
15.5 | 1.6633 | 0.01948 | 0.0087 | 85.385
16 | 1.6952 | 0.02119 | 0.0117 | 80
16.5 | 1.7074 | 0.02356 | 0.0173 | 72.4703
17 | 1.7258 | 0.02532 | 0.0215 | 68.1596
17.5 | 1.7425 | 0.02753 | 0.0249 | 63.2946
18 | 1.7539 | 0.03049 | 0.0275 | 57.5238
18.5 | 1.7603 | 0.03428 | 0.0292 | 51.3506
19 | 1.7596 | 0.03919 | 0.0299 | 44.8992
19.5 | 1.7491 | 0.04561 | 0.0293 | 38.349
20 | 1.722 | 0.05483 | 0.0264 | 31.4062

## 85. Re 6M Mach 0.25 (1)
BIGFOIL.COM POLAR EXPORT
sc20010
SC(2)-0010 |  |  |  | Cl Max: | 0.99 | at alpha= | 10 | deg
JavaFoil+Calcfoil stall+Eppler ext transition |  |  |  | L/D Max: | 56.676 | at alpha= | 10.5 | deg
Re: | 6000000 |  |  | Cd Min: | 0.01107 | at alpha= | -0.5 | deg
Mach: | 0.25 |  |  | Cl=0 at alpha= | 0 | deg
|  |  |  | @ Cl=0.1, Cd= | 0.011334
|  |  |  | @ Cl=0.4, Cd= | 0.01293
|  |  |  | @ Cl=0.6, Cd= | 0.11003
alpha (deg) | Cl | Cd | Cm | Cl/Cd
-15 | -0.585 | 0.11074 | 0.008 | -5.286
-14.5 | -0.634 | 0.10201 | 0.009 | -6.213
-14 | -0.677 | 0.09592 | 0.008 | -7.057
-13.5 | -0.717 | 0.08852 | 0.008 | -8.1
-13 | -0.751 | 0.08269 | 0.008 | -9.085
-12.5 | -0.784 | 0.07395 | 0.008 | -10.597
-12 | -0.81 | 0.0671 | 0.009 | -12.073
-11.5 | -0.915 | 0.02954 | 0.011 | -30.962
-11 | -0.97 | 0.02001 | 0.011 | -48.465
-10.5 | -0.988 | 0.01743 | 0.011 | -56.676
-10 | -0.989 | 0.019 | 0.01 | -52.033
-9.5 | -0.974 | 0.01812 | 0.01 | -53.745
-9 | -0.949 | 0.01744 | 0.009 | -54.417
-8.5 | -0.919 | 0.01689 | 0.009 | -54.4
-8 | -0.884 | 0.01627 | 0.008 | -54.323
-7.5 | -0.844 | 0.01597 | 0.008 | -52.848
-7 | -0.801 | 0.01554 | 0.007 | -51.518
-6.5 | -0.754 | 0.01515 | 0.007 | -49.772
-6 | -0.704 | 0.01477 | 0.006 | -47.683
-5.5 | -0.652 | 0.0144 | 0.006 | -45.275
-5 | -0.597 | 0.0138 | 0.005 | -43.309
-4.5 | -0.541 | 0.01351 | 0.005 | -40.09
-4 | -0.484 | 0.01322 | 0.004 | -36.603
-3.5 | -0.425 | 0.01303 | 0.004 | -32.631
-3 | -0.366 | 0.0128 | 0.003 | -28.582
-2.5 | -0.306 | 0.01256 | 0.003 | -24.33
-2 | -0.245 | 0.01216 | 0.002 | -20.132
-1.5 | -0.184 | 0.01211 | 0.002 | -15.186
-1 | -0.123 | 0.01149 | 0.001 | -10.679
-0.5 | -0.061 | 0.01107 | 0.001 | -5.542
0 | 0 | 0.01174 | 0 | 0
0.5 | 0.061 | 0.01107 | -0.001 | 5.549
1 | 0.123 | 0.01149 | -0.001 | 10.692
1.5 | 0.184 | 0.01211 | -0.002 | 15.205
2 | 0.245 | 0.01216 | -0.002 | 20.162
2.5 | 0.306 | 0.01256 | -0.003 | 24.366
3 | 0.366 | 0.0128 | -0.003 | 28.624
3.5 | 0.426 | 0.01303 | -0.004 | 32.68
4 | 0.485 | 0.01322 | -0.004 | 36.659
4.5 | 0.542 | 0.0135 | -0.005 | 40.152
5 | 0.598 | 0.01379 | -0.005 | 43.377
5.5 | 0.653 | 0.0144 | -0.006 | 45.337
6 | 0.705 | 0.01477 | -0.006 | 47.749
6.5 | 0.755 | 0.01514 | -0.007 | 49.843
7 | 0.802 | 0.01554 | -0.007 | 51.593
7.5 | 0.845 | 0.01597 | -0.008 | 52.927
8 | 0.885 | 0.01626 | -0.008 | 54.406
8.5 | 0.92 | 0.01689 | -0.009 | 54.486
9 | 0.951 | 0.01744 | -0.009 | 54.506
9.5 | 0.975 | 0.01812 | -0.01 | 53.836
10 | 0.99 | 0.019 | -0.01 | 52.13
10.5 | 0.988 | 0.01743 | -0.011 | 56.676
11 | 0.97 | 0.02001 | -0.011 | 48.465
11.5 | 0.925 | 0.02685 | -0.011 | 34.434
12 | 0.81 | 0.0671 | -0.009 | 12.073
12.5 | 0.784 | 0.07356 | -0.008 | 10.661
13 | 0.751 | 0.08235 | -0.008 | 9.122
13.5 | 0.716 | 0.08922 | -0.008 | 8.031
14 | 0.677 | 0.0954 | -0.008 | 7.099
14.5 | 0.634 | 0.10247 | -0.008 | 6.184
15 | 0.586 | 0.11003 | -0.009 | 5.322

## 86. Re 6M Mach 0.25 (2)
BIGFOIL.COM POLAR EXPORT
sc20010
SC(2)-0010 |  |  |  | Cl Max: | 1.5851 | at alpha= | 14.5 | deg
XFOIL ncrit=9 |  |  |  | L/D Max: | 107.001 | at alpha= | 8.5 | deg
Re: | 6000000 |  |  | Cd Min: | 0.2364 | at alpha= | -19.5 | deg
Mach: | 0.25 |  |  | Cl=0 at alpha= | 0.0014302 | deg
|  |  |  | @ Cl=0.1, Cd= | 0.0051858
|  |  |  | @ Cl=0.4, Cd= | 0.0062973
|  |  |  | @ Cl=0.6, Cd= | 0.0070572
alpha (deg) | Cl | Cd | Cm | Cl/Cd
-19.5 | -0.9057 | 0.2364 | 0.0817 | -3.8312
-19 | -0.9873 | 0.19415 | 0.058 | -5.0852
-18.5 | -1.0225 | 0.17467 | 0.0456 | -5.8539
-18 | -1.0624 | 0.15617 | 0.0339 | -6.8028
-17.5 | -1.1938 | 0.12209 | 0.0115 | -9.778
-17 | -1.3822 | 0.08244 | -0.0126 | -16.7661
-16.5 | -1.4584 | 0.05929 | -0.0293 | -24.5977
-16 | -1.5127 | 0.04522 | -0.0371 | -33.452
-15.5 | -1.5524 | 0.03562 | -0.0385 | -43.5823
-15 | -1.5761 | 0.0292 | -0.0353 | -53.976
-14.5 | -1.5839 | 0.02523 | -0.0286 | -62.7784
-14 | -1.569 | 0.02238 | -0.0225 | -70.1072
-13.5 | -1.5352 | 0.0201 | -0.0184 | -76.3781
-13 | -1.4933 | 0.01825 | -0.0151 | -81.8247
-12.5 | -1.4463 | 0.01671 | -0.0123 | -86.553
-12 | -1.3961 | 0.01539 | -0.0099 | -90.7147
-11.5 | -1.3436 | 0.01424 | -0.0078 | -94.3539
-11 | -1.2892 | 0.01326 | -0.0061 | -97.2247
-10.5 | -1.2333 | 0.01243 | -0.0047 | -99.2196
-10 | -1.1769 | 0.01165 | -0.0034 | -101.0215
-9.5 | -1.1215 | 0.01068 | -0.002 | -105.0094
-9 | -1.0643 | 0.00995 | -0.001 | -106.9648
-8.5 | -1.0024 | 0.00937 | -0.0011 | -106.9797
-8 | -0.9478 | 0.00899 | 0.0005 | -105.4283
-7.5 | -0.8914 | 0.00869 | 0.0016 | -102.5777
-7 | -0.8334 | 0.00832 | 0.0022 | -100.1683
-6.5 | -0.7746 | 0.00798 | 0.0026 | -97.0677
-6 | -0.7153 | 0.00767 | 0.0028 | -93.2595
-5.5 | -0.6561 | 0.00734 | 0.0029 | -89.3869
-5 | -0.5966 | 0.00704 | 0.003 | -84.7443
-4.5 | -0.5368 | 0.00678 | 0.0029 | -79.174
-4 | -0.4768 | 0.00655 | 0.0027 | -72.7939
-3.5 | -0.4167 | 0.00635 | 0.0025 | -65.622
-3 | -0.3565 | 0.00616 | 0.0023 | -57.8734
-2.5 | -0.2964 | 0.00599 | 0.002 | -49.4825
-2 | -0.2365 | 0.00573 | 0.0016 | -41.274
-1.5 | -0.1764 | 0.00551 | 0.0013 | -32.0145
-1 | -0.1167 | 0.00519 | 0.0009 | -22.4855
0.5 | 0.0581 | 0.00515 | -0.0005 | 11.2816
1 | 0.1166 | 0.0052 | -0.0009 | 22.4231
1.5 | 0.1764 | 0.00551 | -0.0013 | 32.0145
2 | 0.2365 | 0.00573 | -0.0016 | 41.274
2.5 | 0.2964 | 0.00598 | -0.002 | 49.5652
3 | 0.3565 | 0.00616 | -0.0023 | 57.8734
3.5 | 0.4167 | 0.00635 | -0.0025 | 65.622
4 | 0.4768 | 0.00655 | -0.0027 | 72.7939
4.5 | 0.5369 | 0.00678 | -0.0029 | 79.1888
5 | 0.5967 | 0.00704 | -0.003 | 84.7585
5.5 | 0.6562 | 0.00735 | -0.003 | 89.2789
6 | 0.7154 | 0.00768 | -0.0028 | 93.151
6.5 | 0.7747 | 0.00798 | -0.0026 | 97.0802
7 | 0.8335 | 0.00833 | -0.0023 | 100.06
7.5 | 0.8915 | 0.00869 | -0.0017 | 102.5892
8 | 0.9481 | 0.00899 | -0.0006 | 105.4616
8.5 | 1.0026 | 0.00937 | 0.001 | 107.0011
9 | 1.0646 | 0.00995 | 0.001 | 106.995
9.5 | 1.1218 | 0.01068 | 0.002 | 105.0375
10 | 1.1772 | 0.01165 | 0.0033 | 101.0472
10.5 | 1.2336 | 0.01243 | 0.0046 | 99.2438
11 | 1.2894 | 0.01328 | 0.006 | 97.0934
11.5 | 1.344 | 0.01424 | 0.0077 | 94.382
12 | 1.3966 | 0.01538 | 0.0098 | 90.8062
12.5 | 1.4469 | 0.01671 | 0.0122 | 86.5889
13 | 1.4939 | 0.01825 | 0.0149 | 81.8575
13.5 | 1.5359 | 0.0201 | 0.0183 | 76.4129
14 | 1.5698 | 0.02239 | 0.0224 | 70.1117
14.5 | 1.5851 | 0.02524 | 0.0284 | 62.8011
15 | 1.5772 | 0.02923 | 0.0351 | 53.9583
15.5 | 1.5536 | 0.03565 | 0.0382 | 43.5792
16 | 1.5135 | 0.04533 | 0.0367 | 33.3885
16.5 | 1.4601 | 0.05934 | 0.0289 | 24.6057
17 | 1.3845 | 0.08246 | 0.0122 | 16.79
17.5 | 1.1948 | 0.12234 | -0.012 | 9.7662
18 | 1.0643 | 0.15626 | -0.0342 | 6.8111
18.5 | 1.0241 | 0.17487 | -0.0459 | 5.8564
19 | 0.9888 | 0.19442 | -0.0584 | 5.0859
19.5 | 0.9118 | 0.23448 | -0.0809 | 3.8886

## 87. Re 6M Mach 0.50 (1)
BIGFOIL.COM POLAR EXPORT
sc20010
SC(2)-0010 |  |  |  | Cl Max: | 1.084 | at alpha= | 20 | deg
JavaFoil+Calcfoil stall+Eppler ext transition |  |  |  | L/D Max: | 45.039 | at alpha= | 6 | deg
Re: | 6000000 |  |  | Cd Min: | 0.01168 | at alpha= | -0.5 | deg
Mach: | 0.5 |  |  | Cl=0 at alpha= | 0 | deg
|  |  |  | @ Cl=0.1, Cd= | 0.011963
|  |  |  | @ Cl=0.4, Cd= | 0.013346
|  |  |  | @ Cl=0.6, Cd= | 0.01452
alpha (deg) | Cl | Cd | Cm | Cl/Cd
-20 | -1.084 | 0.15924 | 0.013 | -6.807
-19.5 | -1.056 | 0.15147 | 0.012 | -6.972
-19 | -1.03 | 0.15276 | 0.012 | -6.744
-18.5 | -1.006 | 0.14834 | 0.012 | -6.781
-18 | -0.976 | 0.14337 | 0.011 | -6.808
-17.5 | -0.95 | 0.13867 | 0.011 | -6.852
-17 | -0.924 | 0.1303 | 0.011 | -7.09
-16.5 | -0.898 | 0.12975 | 0.01 | -6.92
-16 | -0.87 | 0.12371 | 0.01 | -7.032
-15.5 | -0.844 | 0.11475 | 0.01 | -7.352
-15 | -0.817 | 0.10743 | 0.009 | -7.606
-14.5 | -0.792 | 0.11012 | 0.009 | -7.188
-14 | -0.763 | 0.11119 | 0.008 | -6.861
-13.5 | -0.736 | 0.10044 | 0.008 | -7.328
-13 | -0.71 | 0.09056 | 0.008 | -7.844
-12.5 | -0.685 | 0.08335 | 0.008 | -8.218
-12 | -0.655 | 0.0947 | 0.007 | -6.917
-11.5 | -0.628 | 0.08542 | 0.007 | -7.351
-11 | -0.601 | 0.0792 | 0.007 | -7.593
-10.5 | -0.575 | 0.07245 | 0.006 | -7.937
-10 | -0.546 | 0.07865 | 0.006 | -6.945
-9.5 | -0.52 | 0.07104 | 0.006 | -7.323
-9 | -0.494 | 0.06448 | 0.006 | -7.663
-8.5 | -0.464 | 0.06778 | 0.005 | -6.85
-8 | -0.441 | 0.05737 | 0.005 | -7.685
-7.5 | -0.506 | 0.01728 | 0.009 | -29.252
-7 | -0.735 | 0.01797 | 0.008 | -40.913
-6.5 | -0.759 | 0.01726 | 0.008 | -43.958
-6 | -0.739 | 0.01644 | 0.007 | -44.969
-5.5 | -0.701 | 0.01575 | 0.006 | -44.52
-5 | -0.652 | 0.01521 | 0.006 | -42.875
-4.5 | -0.596 | 0.01448 | 0.005 | -41.157
-4 | -0.536 | 0.01403 | 0.005 | -38.208
-3.5 | -0.473 | 0.01366 | 0.004 | -34.612
-3 | -0.408 | 0.01338 | 0.004 | -30.459
-2.5 | -0.341 | 0.0131 | 0.003 | -26.023
-2 | -0.273 | 0.0128 | 0.002 | -21.36
-1.5 | -0.205 | 0.01272 | 0.002 | -16.146
-1 | -0.137 | 0.01231 | 0.001 | -11.138
-0.5 | -0.069 | 0.01168 | 0.001 | -5.871
0 | 0 | 0.01203 | 0 | 0
0.5 | 0.069 | 0.01168 | -0.001 | 5.879
1 | 0.137 | 0.0123 | -0.001 | 11.154
1.5 | 0.206 | 0.01272 | -0.002 | 16.172
2 | 0.274 | 0.0128 | -0.002 | 21.394
2.5 | 0.342 | 0.0131 | -0.003 | 26.065
3 | 0.408 | 0.01338 | -0.004 | 30.509
3.5 | 0.474 | 0.01369 | -0.004 | 34.587
4 | 0.537 | 0.01408 | -0.005 | 38.126
4.5 | 0.597 | 0.01448 | -0.005 | 41.227
5 | 0.653 | 0.01523 | -0.006 | 42.865
5.5 | 0.702 | 0.01579 | -0.006 | 44.452
6 | 0.74 | 0.01644 | -0.007 | 45.039
6.5 | 0.76 | 0.01726 | -0.008 | 44.029
7 | 0.736 | 0.0182 | -0.008 | 40.463
7.5 | 0.508 | 0.01805 | -0.009 | 28.121
8 | 0.441 | 0.05645 | -0.005 | 7.818
8.5 | 0.464 | 0.0693 | -0.005 | 6.701
9 | 0.495 | 0.06307 | -0.006 | 7.842
9.5 | 0.52 | 0.06978 | -0.006 | 7.456
10 | 0.546 | 0.07839 | -0.006 | 6.97
10.5 | 0.575 | 0.07303 | -0.006 | 7.871
11 | 0.601 | 0.07814 | -0.007 | 7.696
11.5 | 0.628 | 0.08802 | -0.007 | 7.134
12 | 0.655 | 0.09474 | -0.007 | 6.914
12.5 | 0.684 | 0.08367 | -0.008 | 8.178
13 | 0.71 | 0.08971 | -0.008 | 7.918
13.5 | 0.736 | 0.09907 | -0.008 | 7.431
14 | 0.763 | 0.10723 | -0.008 | 7.114
14.5 | 0.792 | 0.10897 | -0.009 | 7.265
15 | 0.817 | 0.10505 | -0.009 | 7.78
15.5 | 0.844 | 0.11245 | -0.01 | 7.503
16 | 0.87 | 0.12173 | -0.01 | 7.146
16.5 | 0.898 | 0.12814 | -0.01 | 7.007
17 | 0.924 | 0.13033 | -0.011 | 7.088
17.5 | 0.95 | 0.13866 | -0.011 | 6.852
18 | 0.976 | 0.1419 | -0.011 | 6.878
18.5 | 1.006 | 0.14837 | -0.012 | 6.779
19 | 1.03 | 0.15279 | -0.012 | 6.743
19.5 | 1.056 | 0.15768 | -0.012 | 6.697
20 | 1.084 | 0.16033 | -0.013 | 6.761

## 88. Re 6M Mach 0.50 (2)
BIGFOIL.COM POLAR EXPORT
sc20010
SC(2)-0010 |  |  |  | Cl Max: | 1.0177 | at alpha= | 7.5 | deg
XFOIL ncrit=9 |  |  |  | L/D Max: | 94.3941 | at alpha= | 6 | deg
Re: | 6000000 |  |  | Cd Min: | 0.13296 | at alpha= | 12.5 | deg
Mach: | 0.5 |  |  | Cl=0 at alpha= | 0 | deg
|  |  |  | @ Cl=0.1, Cd= | 0.0053867
|  |  |  | @ Cl=0.4, Cd= | 0.0064046
|  |  |  | @ Cl=0.6, Cd= | 0.007236
alpha (deg) | Cl | Cd | Cm | Cl/Cd
-12.5 | -0.781 | 0.13282 | 0.0232 | -5.8801
-12 | -0.8042 | 0.1185 | 0.0153 | -6.7865
-11.5 | -0.8219 | 0.10601 | 0.0083 | -7.753
-11 | -0.8396 | 0.09398 | 0.0014 | -8.9338
-10.5 | -0.8598 | 0.08162 | -0.0062 | -10.5342
-10 | -0.88 | 0.06778 | -0.0166 | -12.9832
-9.5 | -0.9024 | 0.05246 | -0.0304 | -17.2017
-9 | -0.9365 | 0.04187 | -0.0359 | -22.3668
-8.5 | -0.9761 | 0.03394 | -0.032 | -28.7596
-8 | -1.0074 | 0.02465 | -0.0257 | -40.8682
-7.5 | -1.0174 | 0.01537 | -0.0182 | -66.1939
-7 | -0.9711 | 0.01127 | -0.0124 | -86.1668
-6.5 | -0.9044 | 0.0097 | -0.0084 | -93.2371
-6 | -0.8333 | 0.00883 | -0.0056 | -94.3715
-5.5 | -0.7613 | 0.00824 | -0.0036 | -92.3908
-5 | -0.6896 | 0.00777 | -0.002 | -88.7516
-4.5 | -0.6187 | 0.00734 | -0.0009 | -84.2916
-4 | -0.5482 | 0.00695 | 0 | -78.8777
-3.5 | -0.4778 | 0.00667 | 0.0005 | -71.6342
-3 | -0.4077 | 0.00643 | 0.0007 | -63.4059
-2.5 | -0.338 | 0.00621 | 0.0009 | -54.4283
-2 | -0.2687 | 0.00599 | 0.0008 | -44.8581
-1.5 | -0.1999 | 0.00572 | 0.0007 | -34.9476
-1 | -0.1315 | 0.00542 | 0.0005 | -24.262
-0.5 | -0.0652 | 0.00535 | 0.0003 | -12.1869
0 | 0 | 0.00548 | 0 | 0
0.5 | 0.0652 | 0.00535 | -0.0003 | 12.1869
1 | 0.1315 | 0.00542 | -0.0005 | 24.262
1.5 | 0.1999 | 0.00571 | -0.0007 | 35.0088
2 | 0.2687 | 0.00599 | -0.0008 | 44.8581
2.5 | 0.338 | 0.0062 | -0.0009 | 54.5161
3 | 0.4077 | 0.00643 | -0.0008 | 63.4059
3.5 | 0.4778 | 0.00667 | -0.0005 | 71.6342
4 | 0.5483 | 0.00695 | 0 | 78.8921
4.5 | 0.6188 | 0.00734 | 0.0008 | 84.3052
5 | 0.6897 | 0.00777 | 0.002 | 88.7645
5.5 | 0.7615 | 0.00824 | 0.0035 | 92.415
6 | 0.8335 | 0.00883 | 0.0056 | 94.3941
6.5 | 0.9046 | 0.0097 | 0.0084 | 93.2577
7 | 0.9714 | 0.01127 | 0.0123 | 86.1934
7.5 | 1.0177 | 0.01538 | 0.0181 | 66.1704
8 | 1.0076 | 0.02468 | 0.0256 | 40.8266
8.5 | 0.9765 | 0.03397 | 0.0319 | 28.746
9 | 0.9371 | 0.04191 | 0.0357 | 22.3598
9.5 | 0.903 | 0.05255 | 0.0302 | 17.1836
10 | 0.8808 | 0.06791 | 0.0162 | 12.9701
10.5 | 0.8606 | 0.08175 | 0.0059 | 10.5272
11 | 0.8403 | 0.09414 | -0.0018 | 8.9261
11.5 | 0.8232 | 0.10608 | -0.0086 | 7.7602
12 | 0.805 | 0.11867 | -0.0157 | 6.7835
12.5 | 0.7821 | 0.13296 | -0.0235 | 5.8822

## 89. Re 7M Mach 0.00 (1)
BIGFOIL.COM POLAR EXPORT
sc20010
SC(2)-0010 |  |  |  | Cl Max: | 1.073 | at alpha= | 12 | deg
JavaFoil+Calcfoil stall+Eppler ext transition |  |  |  | L/D Max: | 58.964 | at alpha= | 10 | deg
Re: | 7000000 |  |  | Cd Min: | 0.01146 | at alpha= | -0.5 | deg
Mach: | 0 |  |  | Cl=0 at alpha= | 0 | deg
|  |  |  | @ Cl=0.1, Cd= | 0.011795
|  |  |  | @ Cl=0.4, Cd= | 0.012635
|  |  |  | @ Cl=0.6, Cd= | 0.013496
alpha (deg) | Cl | Cd | Cm | Cl/Cd
-17 | -0.815 | 0.11686 | 0.01 | -6.974
-16.5 | -0.835 | 0.1091 | 0.01 | -7.65
-16 | -0.852 | 0.10225 | 0.01 | -8.336
-15.5 | -0.872 | 0.09315 | 0.01 | -9.364
-15 | -0.893 | 0.08327 | 0.01 | -10.72
-14.5 | -0.915 | 0.07196 | 0.011 | -12.71
-14 | -0.944 | 0.05719 | 0.011 | -16.509
-13.5 | -1.011 | 0.03208 | 0.012 | -31.533
-13 | -1.049 | 0.02265 | 0.012 | -46.343
-12.5 | -1.064 | 0.02039 | 0.012 | -52.188
-12 | -1.073 | 0.01856 | 0.012 | -57.789
-11.5 | -1.07 | 0.0182 | 0.011 | -58.808
-11 | -1.059 | 0.01864 | 0.011 | -56.822
-10.5 | -1.04 | 0.01794 | 0.01 | -57.977
-10 | -1.016 | 0.01726 | 0.01 | -58.869
-9.5 | -0.988 | 0.01679 | 0.009 | -58.868
-9 | -0.954 | 0.01628 | 0.009 | -58.584
-8.5 | -0.916 | 0.01579 | 0.008 | -58.02
-8 | -0.875 | 0.01543 | 0.008 | -56.747
-7.5 | -0.832 | 0.01521 | 0.008 | -54.688
-7 | -0.786 | 0.01485 | 0.007 | -52.921
-6.5 | -0.737 | 0.01452 | 0.007 | -50.784
-6 | -0.687 | 0.01421 | 0.006 | -48.348
-5.5 | -0.635 | 0.01375 | 0.006 | -46.168
-5 | -0.581 | 0.01337 | 0.005 | -43.445
-4.5 | -0.526 | 0.0131 | 0.005 | -40.116
-4 | -0.469 | 0.01285 | 0.004 | -36.536
-3.5 | -0.412 | 0.01269 | 0.004 | -32.502
-3 | -0.354 | 0.01248 | 0.003 | -28.406
-2.5 | -0.296 | 0.01226 | 0.003 | -24.147
-2 | -0.237 | 0.01213 | 0.002 | -19.556
-1.5 | -0.178 | 0.01206 | 0.002 | -14.766
-1 | -0.119 | 0.01195 | 0.001 | -9.937
-0.5 | -0.059 | 0.01146 | 0.001 | -5.185
0 | 0 | 0.0115 | 0 | 0
0.5 | 0.059 | 0.01146 | -0.001 | 5.191
1 | 0.119 | 0.01195 | -0.001 | 9.949
1.5 | 0.178 | 0.01206 | -0.002 | 14.787
2 | 0.237 | 0.01213 | -0.002 | 19.584
2.5 | 0.296 | 0.01226 | -0.003 | 24.181
3 | 0.355 | 0.01248 | -0.003 | 28.447
3.5 | 0.413 | 0.01268 | -0.004 | 32.549
4 | 0.47 | 0.01285 | -0.004 | 36.589
4.5 | 0.526 | 0.0131 | -0.005 | 40.176
5 | 0.582 | 0.01337 | -0.005 | 43.511
5.5 | 0.635 | 0.01374 | -0.006 | 46.229
6 | 0.688 | 0.01421 | -0.006 | 48.414
6.5 | 0.738 | 0.01452 | -0.007 | 50.854
7 | 0.787 | 0.01485 | -0.007 | 52.995
7.5 | 0.833 | 0.01521 | -0.008 | 54.765
8 | 0.877 | 0.01542 | -0.008 | 56.83
8.5 | 0.917 | 0.01579 | -0.008 | 58.107
9 | 0.955 | 0.01628 | -0.009 | 58.675
9.5 | 0.99 | 0.01678 | -0.009 | 58.961
10 | 1.018 | 0.01726 | -0.01 | 58.964
10.5 | 1.042 | 0.01794 | -0.01 | 58.074
11 | 1.061 | 0.01864 | -0.011 | 56.937
11.5 | 1.07 | 0.0182 | -0.011 | 58.808
12 | 1.073 | 0.01856 | -0.012 | 57.789
12.5 | 1.064 | 0.02039 | -0.012 | 52.188
13 | 1.049 | 0.02265 | -0.012 | 46.343
13.5 | 1.011 | 0.03208 | -0.012 | 31.533
14 | 0.944 | 0.05719 | -0.011 | 16.509
14.5 | 0.915 | 0.07196 | -0.011 | 12.71
15 | 0.893 | 0.08327 | -0.01 | 10.72
15.5 | 0.872 | 0.09315 | -0.01 | 9.364
16 | 0.852 | 0.10225 | -0.01 | 8.336
16.5 | 0.835 | 0.1091 | -0.01 | 7.65
17 | 0.815 | 0.11686 | -0.01 | 6.974

## 90. Re 7M Mach 0.00 (2)
BIGFOIL.COM POLAR EXPORT
sc20010
SC(2)-0010 |  |  |  | Cl Max: | 1.8459 | at alpha= | 20 | deg
XFOIL ncrit=9 |  |  |  | L/D Max: | 114.248 | at alpha= | 9.5 | deg
Re: | 7000000 |  |  | Cd Min: | 0.03727 | at alpha= | -20 | deg
Mach: | 0 |  |  | Cl=0 at alpha= | 0 | deg
|  |  |  | @ Cl=0.1, Cd= | 0.0051833
|  |  |  | @ Cl=0.4, Cd= | 0.0061261
|  |  |  | @ Cl=0.6, Cd= | 0.0068252
alpha (deg) | Cl | Cd | Cm | Cl/Cd
-20 | -1.843 | 0.03727 | -0.0277 | -49.45
-19.5 | -1.8396 | 0.03305 | -0.0268 | -55.6611
-19 | -1.831 | 0.02964 | -0.0251 | -61.7746
-18.5 | -1.8179 | 0.02694 | -0.0227 | -67.4796
-18 | -1.8017 | 0.02477 | -0.0197 | -72.7372
-17.5 | -1.7831 | 0.02304 | -0.016 | -77.3915
-17 | -1.7632 | 0.02168 | -0.0114 | -81.3284
-16.5 | -1.7308 | 0.02057 | -0.0087 | -84.142
-16 | -1.6975 | 0.01915 | -0.0061 | -88.6423
-15.5 | -1.6613 | 0.01773 | -0.0039 | -93.6999
-15 | -1.6201 | 0.01662 | -0.0023 | -97.4789
-14.5 | -1.576 | 0.01568 | -0.001 | -100.5102
-14 | -1.5299 | 0.01485 | 0 | -103.0236
-13.5 | -1.4823 | 0.01409 | 0.0008 | -105.2023
-13 | -1.4335 | 0.01339 | 0.0015 | -107.0575
-12.5 | -1.3837 | 0.01273 | 0.0021 | -108.696
-12 | -1.333 | 0.01211 | 0.0026 | -110.0743
-11.5 | -1.2815 | 0.01154 | 0.003 | -111.0485
-11 | -1.2292 | 0.01102 | 0.0032 | -111.5426
-10.5 | -1.1762 | 0.01053 | 0.0035 | -111.6999
-10 | -1.1237 | 0.00991 | 0.0038 | -113.3905
-9.5 | -1.0703 | 0.00937 | 0.0039 | -114.2263
-9 | -1.0161 | 0.00891 | 0.004 | -114.0404
-8.5 | -0.9589 | 0.00856 | 0.0035 | -112.021
-8 | -0.908 | 0.00832 | 0.0045 | -109.1346
-7.5 | -0.8539 | 0.00807 | 0.0048 | -105.8116
-7 | -0.7988 | 0.00778 | 0.0048 | -102.6735
-6.5 | -0.7428 | 0.00755 | 0.0046 | -98.3841
-6 | -0.6868 | 0.00725 | 0.0045 | -94.731
-5.5 | -0.6304 | 0.00697 | 0.0043 | -90.4448
-5 | -0.5736 | 0.0067 | 0.004 | -85.6119
-4.5 | -0.5165 | 0.00649 | 0.0037 | -79.584
-4 | -0.459 | 0.0063 | 0.0034 | -72.8571
-3.5 | -0.4014 | 0.00613 | 0.003 | -65.4812
-3 | -0.3437 | 0.00597 | 0.0026 | -57.5712
-2.5 | -0.2859 | 0.00581 | 0.0022 | -49.2083
-2 | -0.2283 | 0.00557 | 0.0018 | -40.9874
-1.5 | -0.1704 | 0.00537 | 0.0014 | -31.7318
-1 | -0.1128 | 0.00514 | 0.001 | -21.9455
-0.5 | -0.0566 | 0.00533 | 0.0005 | -10.6191
0 | 0 | 0.0054 | 0 | 0
0.5 | 0.0566 | 0.00533 | -0.0005 | 10.6191
1 | 0.1128 | 0.00514 | -0.001 | 21.9455
1.5 | 0.1704 | 0.00537 | -0.0014 | 31.7318
2 | 0.2283 | 0.00558 | -0.0018 | 40.914
2.5 | 0.2859 | 0.00581 | -0.0022 | 49.2083
3 | 0.3437 | 0.00597 | -0.0026 | 57.5712
3.5 | 0.4014 | 0.00613 | -0.003 | 65.4812
4 | 0.4591 | 0.0063 | -0.0034 | 72.873
4.5 | 0.5165 | 0.00649 | -0.0037 | 79.584
5 | 0.5737 | 0.0067 | -0.004 | 85.6269
5.5 | 0.6304 | 0.00697 | -0.0043 | 90.4448
6 | 0.6869 | 0.00726 | -0.0045 | 94.6143
6.5 | 0.7429 | 0.00755 | -0.0047 | 98.3974
7 | 0.7989 | 0.00778 | -0.0048 | 102.6864
7.5 | 0.854 | 0.00808 | -0.0048 | 105.6931
8 | 0.9082 | 0.00832 | -0.0045 | 109.1587
8.5 | 0.9591 | 0.00856 | -0.0035 | 112.0444
9 | 1.0163 | 0.00892 | -0.004 | 113.935
9.5 | 1.0705 | 0.00937 | -0.004 | 114.2476
10 | 1.124 | 0.00991 | -0.0038 | 113.4208
10.5 | 1.1765 | 0.01054 | -0.0035 | 111.6224
11 | 1.2294 | 0.01104 | -0.0033 | 111.3587
11.5 | 1.2818 | 0.01154 | -0.0031 | 111.0745
12 | 1.3334 | 0.01211 | -0.0027 | 110.1073
12.5 | 1.3841 | 0.01273 | -0.0022 | 108.7274
13 | 1.434 | 0.01339 | -0.0016 | 107.0948
13.5 | 1.4828 | 0.01409 | -0.0009 | 105.2378
14 | 1.5304 | 0.01485 | -0.0001 | 103.0572
14.5 | 1.5766 | 0.01568 | 0.0009 | 100.5485
15 | 1.6207 | 0.01662 | 0.0022 | 97.515
15.5 | 1.6619 | 0.01774 | 0.0038 | 93.6809
16 | 1.6981 | 0.01917 | 0.006 | 88.5811
16.5 | 1.7322 | 0.02053 | 0.0084 | 84.3741
17 | 1.7646 | 0.02167 | 0.0112 | 81.4305
17.5 | 1.7851 | 0.02301 | 0.0156 | 77.5793
18 | 1.8038 | 0.02473 | 0.0194 | 72.9397
18.5 | 1.8203 | 0.02689 | 0.0224 | 67.6943
19 | 1.8334 | 0.02959 | 0.0248 | 61.9601
19.5 | 1.8425 | 0.03295 | 0.0264 | 55.9181
20 | 1.8459 | 0.03717 | 0.0273 | 49.661

## 91. Re 7M Mach 0.10 (1)
BIGFOIL.COM POLAR EXPORT
sc20010
SC(2)-0010 |  |  |  | Cl Max: | 1.058 | at alpha= | 11.5 | deg
JavaFoil+Calcfoil stall+Eppler ext transition |  |  |  | L/D Max: | 60.107 | at alpha= | 11.5 | deg
Re: | 7000000 |  |  | Cd Min: | 0.01148 | at alpha= | -0.5 | deg
Mach: | 0.1 |  |  | Cl=0 at alpha= | 0 | deg
|  |  |  | @ Cl=0.1, Cd= | 0.011807
|  |  |  | @ Cl=0.4, Cd= | 0.012646
|  |  |  | @ Cl=0.6, Cd= | 0.013517
alpha (deg) | Cl | Cd | Cm | Cl/Cd
-16.5 | -0.793 | 0.11249 | 0.01 | -7.047
-16 | -0.814 | 0.10501 | 0.01 | -7.755
-15.5 | -0.835 | 0.09825 | 0.01 | -8.493
-15 | -0.856 | 0.08901 | 0.01 | -9.621
-14.5 | -0.878 | 0.07973 | 0.01 | -11.008
-14 | -0.895 | 0.07221 | 0.01 | -12.394
-13.5 | -0.942 | 0.04963 | 0.011 | -18.975
-13 | -1.019 | 0.02528 | 0.012 | -40.287
-12.5 | -1.044 | 0.02127 | 0.012 | -49.071
-12 | -1.056 | 0.01911 | 0.012 | -55.285
-11.5 | -1.058 | 0.01761 | 0.011 | -60.107
-11 | -1.053 | 0.01892 | 0.011 | -55.656
-10.5 | -1.036 | 0.01814 | 0.01 | -57.107
-10 | -1.014 | 0.01746 | 0.01 | -58.076
-9.5 | -0.987 | 0.01691 | 0.01 | -58.399
-9 | -0.954 | 0.01637 | 0.009 | -58.287
-8.5 | -0.917 | 0.01595 | 0.009 | -57.522
-8 | -0.877 | 0.01551 | 0.008 | -56.544
-7.5 | -0.834 | 0.01529 | 0.008 | -54.55
-7 | -0.788 | 0.01488 | 0.007 | -52.981
-6.5 | -0.74 | 0.01457 | 0.007 | -50.775
-6 | -0.69 | 0.01424 | 0.006 | -48.414
-5.5 | -0.637 | 0.01378 | 0.006 | -46.269
-5 | -0.583 | 0.01342 | 0.005 | -43.484
-4.5 | -0.528 | 0.01314 | 0.005 | -40.19
-4 | -0.472 | 0.01288 | 0.004 | -36.615
-3.5 | -0.414 | 0.01271 | 0.004 | -32.608
-3 | -0.356 | 0.01249 | 0.003 | -28.517
-2.5 | -0.298 | 0.01227 | 0.003 | -24.242
-2 | -0.238 | 0.01214 | 0.002 | -19.628
-1.5 | -0.179 | 0.01208 | 0.002 | -14.814
-1 | -0.119 | 0.01197 | 0.001 | -9.978
-0.5 | -0.06 | 0.01148 | 0.001 | -5.203
0 | 0 | 0.01152 | 0 | 0
0.5 | 0.06 | 0.01148 | -0.001 | 5.209
1 | 0.12 | 0.01197 | -0.001 | 9.989
1.5 | 0.179 | 0.01208 | -0.002 | 14.834
2 | 0.239 | 0.01214 | -0.002 | 19.656
2.5 | 0.298 | 0.01227 | -0.003 | 24.277
3 | 0.357 | 0.01249 | -0.003 | 28.558
3.5 | 0.415 | 0.0127 | -0.004 | 32.656
4 | 0.472 | 0.01288 | -0.004 | 36.67
4.5 | 0.529 | 0.01314 | -0.005 | 40.25
5 | 0.584 | 0.01341 | -0.005 | 43.55
5.5 | 0.638 | 0.01377 | -0.006 | 46.33
6 | 0.69 | 0.01424 | -0.006 | 48.48
6.5 | 0.741 | 0.01457 | -0.007 | 50.845
7 | 0.789 | 0.01488 | -0.007 | 53.056
7.5 | 0.835 | 0.01529 | -0.008 | 54.628
8 | 0.878 | 0.01551 | -0.008 | 56.628
8.5 | 0.919 | 0.01594 | -0.009 | 57.609
9 | 0.956 | 0.01637 | -0.009 | 58.377
9.5 | 0.989 | 0.01691 | -0.01 | 58.493
10 | 1.015 | 0.01746 | -0.01 | 58.171
10.5 | 1.038 | 0.01814 | -0.01 | 57.204
11 | 1.055 | 0.01891 | -0.011 | 55.77
11.5 | 1.058 | 0.01761 | -0.011 | 60.107
12 | 1.056 | 0.01911 | -0.012 | 55.285
12.5 | 1.044 | 0.02127 | -0.012 | 49.071
13 | 1.019 | 0.02528 | -0.012 | 40.287
13.5 | 0.942 | 0.04963 | -0.011 | 18.975
14 | 0.895 | 0.07221 | -0.01 | 12.394
14.5 | 0.878 | 0.07973 | -0.01 | 11.008
15 | 0.856 | 0.08901 | -0.01 | 9.621
15.5 | 0.835 | 0.09826 | -0.01 | 8.493
16 | 0.814 | 0.10501 | -0.01 | 7.755
16.5 | 0.793 | 0.11249 | -0.01 | 7.047

## 92. Re 7M Mach 0.10 (2)
BIGFOIL.COM POLAR EXPORT
sc20010
SC(2)-0010 |  |  |  | Cl Max: | 1.8123 | at alpha= | 19 | deg
XFOIL ncrit=9 |  |  |  | L/D Max: | 113.64 | at alpha= | 9 | deg
Re: | 7000000 |  |  | Cd Min: | 0.04524 | at alpha= | -20 | deg
Mach: | 0.1 |  |  | Cl=0 at alpha= | 0 | deg
|  |  |  | @ Cl=0.1, Cd= | 0.0051927
|  |  |  | @ Cl=0.4, Cd= | 0.0061286
|  |  |  | @ Cl=0.6, Cd= | 0.0068411
alpha (deg) | Cl | Cd | Cm | Cl/Cd
-20 | -1.7988 | 0.04524 | -0.0304 | -39.7613
-19.5 | -1.8087 | 0.03897 | -0.0308 | -46.4126
-19 | -1.8098 | 0.03407 | -0.03 | -53.12
-18.5 | -1.8035 | 0.03029 | -0.0283 | -59.5411
-18 | -1.7921 | 0.02731 | -0.0258 | -65.6207
-17.5 | -1.7769 | 0.02497 | -0.0224 | -71.1614
-17 | -1.7586 | 0.02317 | -0.0183 | -75.8999
-16.5 | -1.7364 | 0.0218 | -0.0137 | -79.6514
-16 | -1.7031 | 0.02054 | -0.0108 | -82.9163
-15.5 | -1.6674 | 0.01913 | -0.0082 | -87.1615
-15 | -1.6311 | 0.01751 | -0.0057 | -93.1525
-14.5 | -1.5885 | 0.01634 | -0.0039 | -97.2154
-14 | -1.5427 | 0.01538 | -0.0025 | -100.3056
-13.5 | -1.4949 | 0.01454 | -0.0014 | -102.8129
-13 | -1.4458 | 0.01376 | -0.0004 | -105.0727
-12.5 | -1.3955 | 0.01304 | 0.0004 | -107.0169
-12 | -1.3443 | 0.01238 | 0.0011 | -108.5864
-11.5 | -1.2922 | 0.01176 | 0.0017 | -109.881
-11 | -1.2393 | 0.01121 | 0.0021 | -110.5531
-10.5 | -1.1857 | 0.01069 | 0.0025 | -110.9167
-10 | -1.1322 | 0.01011 | 0.0028 | -111.9881
-9.5 | -1.0785 | 0.0095 | 0.0032 | -113.5263
-9 | -1.0238 | 0.00901 | 0.0034 | -113.6293
-8.5 | -0.9662 | 0.00863 | 0.003 | -111.9583
-8 | -0.9147 | 0.00838 | 0.0041 | -109.1527
-7.5 | -0.8599 | 0.00815 | 0.0044 | -105.5092
-7 | -0.8043 | 0.00783 | 0.0045 | -102.7203
-6.5 | -0.7479 | 0.00758 | 0.0044 | -98.6675
-6 | -0.6913 | 0.00729 | 0.0043 | -94.8285
-5.5 | -0.6344 | 0.00701 | 0.0041 | -90.4993
-5 | -0.5773 | 0.00673 | 0.0039 | -85.7801
-4.5 | -0.5197 | 0.00651 | 0.0036 | -79.831
-4 | -0.4619 | 0.00632 | 0.0033 | -73.0854
-3.5 | -0.4038 | 0.00614 | 0.0029 | -65.7655
-3 | -0.3458 | 0.00597 | 0.0026 | -57.9229
-2.5 | -0.2876 | 0.00582 | 0.0022 | -49.4158
-2 | -0.2296 | 0.00559 | 0.0018 | -41.0733
-1.5 | -0.1714 | 0.00538 | 0.0014 | -31.8587
-1 | -0.1134 | 0.00514 | 0.001 | -22.0623
-0.5 | -0.0569 | 0.00534 | 0.0005 | -10.6554
0 | 0 | 0.0054 | 0 | 0
0.5 | 0.0569 | 0.00533 | -0.0005 | 10.6754
1 | 0.1134 | 0.00515 | -0.001 | 22.0194
1.5 | 0.1714 | 0.00538 | -0.0014 | 31.8587
2 | 0.2296 | 0.00559 | -0.0018 | 41.0733
2.5 | 0.2876 | 0.00582 | -0.0022 | 49.4158
3 | 0.3458 | 0.00597 | -0.0026 | 57.9229
3.5 | 0.4039 | 0.00614 | -0.003 | 65.7818
4 | 0.4619 | 0.00632 | -0.0033 | 73.0854
4.5 | 0.5198 | 0.00651 | -0.0036 | 79.8464
5 | 0.5773 | 0.00673 | -0.0039 | 85.7801
5.5 | 0.6345 | 0.00701 | -0.0041 | 90.5136
6 | 0.6914 | 0.00729 | -0.0043 | 94.8422
6.5 | 0.748 | 0.00758 | -0.0044 | 98.6807
7 | 0.8044 | 0.00784 | -0.0045 | 102.602
7.5 | 0.86 | 0.00815 | -0.0044 | 105.5215
8 | 0.9149 | 0.00839 | -0.0041 | 109.0465
8.5 | 0.9664 | 0.00863 | -0.003 | 111.9815
9 | 1.0239 | 0.00901 | -0.0034 | 113.6404
9.5 | 1.0787 | 0.0095 | -0.0032 | 113.5474
10 | 1.1325 | 0.0101 | -0.0029 | 112.1287
10.5 | 1.186 | 0.01069 | -0.0025 | 110.9448
11 | 1.2395 | 0.01122 | -0.0022 | 110.4724
11.5 | 1.2925 | 0.01176 | -0.0017 | 109.9065
12 | 1.3447 | 0.01238 | -0.0012 | 108.6187
12.5 | 1.3959 | 0.01305 | -0.0005 | 106.9655
13 | 1.4462 | 0.01376 | 0.0003 | 105.1017
13.5 | 1.4954 | 0.01454 | 0.0013 | 102.8473
14 | 1.5432 | 0.01538 | 0.0024 | 100.3381
14.5 | 1.589 | 0.01635 | 0.0038 | 97.1865
15 | 1.6317 | 0.01752 | 0.0056 | 93.1336
15.5 | 1.6681 | 0.01914 | 0.0081 | 87.1526
16 | 1.7041 | 0.02053 | 0.0106 | 83.0054
16.5 | 1.7381 | 0.02177 | 0.0134 | 79.8392
17 | 1.7605 | 0.02314 | 0.018 | 76.0804
17.5 | 1.7791 | 0.02493 | 0.0221 | 71.3638
18 | 1.7943 | 0.02726 | 0.0254 | 65.8217
18.5 | 1.8058 | 0.03023 | 0.028 | 59.7354
19 | 1.8123 | 0.03401 | 0.0297 | 53.2873
19.5 | 1.8119 | 0.03885 | 0.0305 | 46.6384
20 | 1.802 | 0.04512 | 0.03 | 39.9379

## 93. Re 7M Mach 0.25 (1)
BIGFOIL.COM POLAR EXPORT
sc20010
SC(2)-0010 |  |  |  | Cl Max: | 0.99 | at alpha= | 10 | deg
JavaFoil+Calcfoil stall+Eppler ext transition |  |  |  | L/D Max: | 55.522 | at alpha= | 8.5 | deg
Re: | 7000000 |  |  | Cd Min: | 0.01155 | at alpha= | -0.5 | deg
Mach: | 0.25 |  |  | Cl=0 at alpha= | 0 | deg
|  |  |  | @ Cl=0.1, Cd= | 0.011865
|  |  |  | @ Cl=0.4, Cd= | 0.012739
|  |  |  | @ Cl=0.6, Cd= | 0.10919
alpha (deg) | Cl | Cd | Cm | Cl/Cd
-15.5 | -0.534 | 0.11583 | 0.009 | -4.613
-15 | -0.586 | 0.10836 | 0.009 | -5.408
-14.5 | -0.634 | 0.10079 | 0.009 | -6.294
-14 | -0.678 | 0.09434 | 0.008 | -7.186
-13.5 | -0.719 | 0.08643 | 0.009 | -8.318
-13 | -0.753 | 0.08065 | 0.008 | -9.338
-12.5 | -0.787 | 0.07173 | 0.009 | -10.973
-12 | -0.819 | 0.06179 | 0.009 | -13.256
-11.5 | -0.93 | 0.02554 | 0.011 | -36.402
-11 | -0.977 | 0.01905 | 0.011 | -51.257
-10.5 | -0.99 | 0.01785 | 0.011 | -55.491
-10 | -0.989 | 0.01854 | 0.01 | -53.339
-9.5 | -0.974 | 0.01777 | 0.01 | -54.814
-9 | -0.949 | 0.01714 | 0.009 | -55.39
-8.5 | -0.919 | 0.01658 | 0.009 | -55.435
-8 | -0.884 | 0.01597 | 0.008 | -55.314
-7.5 | -0.844 | 0.01573 | 0.008 | -53.667
-7 | -0.801 | 0.01527 | 0.007 | -52.438
-6.5 | -0.754 | 0.01489 | 0.007 | -50.623
-6 | -0.704 | 0.01453 | 0.006 | -48.447
-5.5 | -0.652 | 0.01423 | 0.006 | -45.821
-5 | -0.597 | 0.01363 | 0.005 | -43.839
-4.5 | -0.541 | 0.0133 | 0.005 | -40.708
-4 | -0.484 | 0.01302 | 0.004 | -37.174
-3.5 | -0.425 | 0.01284 | 0.004 | -33.137
-3 | -0.366 | 0.01262 | 0.003 | -28.983
-2.5 | -0.306 | 0.0124 | 0.003 | -24.641
-2 | -0.245 | 0.01259 | 0.002 | -19.451
-1.5 | -0.184 | 0.01215 | 0.002 | -15.126
-1 | -0.123 | 0.01205 | 0.001 | -10.177
-0.5 | -0.061 | 0.01155 | 0.001 | -5.315
0 | 0 | 0.01159 | 0 | 0
0.5 | 0.061 | 0.01155 | -0.001 | 5.322
1 | 0.123 | 0.01205 | -0.001 | 10.19
1.5 | 0.184 | 0.01215 | -0.002 | 15.148
2 | 0.245 | 0.01259 | -0.002 | 19.479
2.5 | 0.306 | 0.0124 | -0.003 | 24.677
3 | 0.366 | 0.01262 | -0.003 | 29.026
3.5 | 0.426 | 0.01283 | -0.004 | 33.186
4 | 0.485 | 0.01302 | -0.004 | 37.23
4.5 | 0.542 | 0.0133 | -0.005 | 40.77
5 | 0.598 | 0.01363 | -0.005 | 43.907
5.5 | 0.653 | 0.01423 | -0.006 | 45.883
6 | 0.705 | 0.01453 | -0.006 | 48.514
6.5 | 0.755 | 0.01489 | -0.007 | 50.694
7 | 0.802 | 0.01527 | -0.007 | 52.513
7.5 | 0.845 | 0.01573 | -0.008 | 53.746
8 | 0.885 | 0.01597 | -0.008 | 55.398
8.5 | 0.92 | 0.01657 | -0.009 | 55.522
9 | 0.951 | 0.01714 | -0.009 | 55.48
9.5 | 0.975 | 0.01777 | -0.01 | 54.905
10 | 0.99 | 0.01853 | -0.01 | 53.431
10.5 | 0.99 | 0.01785 | -0.011 | 55.491
11 | 0.977 | 0.01905 | -0.011 | 51.257
11.5 | 0.939 | 0.02363 | -0.011 | 39.736
12 | 0.819 | 0.06179 | -0.009 | 13.256
12.5 | 0.789 | 0.07044 | -0.009 | 11.206
13 | 0.753 | 0.08048 | -0.008 | 9.362
13.5 | 0.719 | 0.08676 | -0.009 | 8.282
14 | 0.678 | 0.09398 | -0.008 | 7.217
14.5 | 0.634 | 0.10079 | -0.009 | 6.293
15 | 0.586 | 0.10919 | -0.009 | 5.365

## 94. Re 7M Mach 0.25 (2)
BIGFOIL.COM POLAR EXPORT
sc20010
SC(2)-0010 |  |  |  | Cl Max: | 1.5913 | at alpha= | 15 | deg
XFOIL ncrit=9 |  |  |  | L/D Max: | 110.487 | at alpha= | 9 | deg
Re: | 7000000 |  |  | Cd Min: | 0.2293 | at alpha= | 19.5 | deg
Mach: | 0.25 |  |  | Cl=0 at alpha= | 0 | deg
|  |  |  | @ Cl=0.1, Cd= | 0.005242
|  |  |  | @ Cl=0.4, Cd= | 0.0061407
|  |  |  | @ Cl=0.6, Cd= | 0.0068828
alpha (deg) | Cl | Cd | Cm | Cl/Cd
-19.5 | -0.9216 | 0.22878 | 0.0782 | -4.0283
-19 | -0.983 | 0.19554 | 0.059 | -5.0271
-18.5 | -1.0394 | 0.17072 | 0.0429 | -6.0883
-18 | -1.1053 | 0.14717 | 0.0277 | -7.5104
-17.5 | -1.2194 | 0.11775 | 0.0086 | -10.3558
-17 | -1.4658 | 0.06694 | -0.0248 | -21.8972
-16.5 | -1.5291 | 0.04988 | -0.0362 | -30.6556
-16 | -1.5634 | 0.03997 | -0.0393 | -39.1143
-15.5 | -1.5825 | 0.03306 | -0.0384 | -47.8675
-15 | -1.5899 | 0.02828 | -0.0345 | -56.2199
-14.5 | -1.5903 | 0.02496 | -0.0279 | -63.7139
-14 | -1.5814 | 0.02143 | -0.0213 | -73.7937
-13.5 | -1.5496 | 0.01883 | -0.017 | -82.2942
-13 | -1.5058 | 0.01704 | -0.0138 | -88.3685
-12.5 | -1.4564 | 0.01567 | -0.0111 | -92.9419
-12 | -1.4042 | 0.01451 | -0.0089 | -96.7746
-11.5 | -1.3502 | 0.01348 | -0.007 | -100.1632
-11 | -1.2949 | 0.01258 | -0.0054 | -102.9332
-10.5 | -1.2383 | 0.0118 | -0.004 | -104.9407
-10 | -1.1813 | 0.01107 | -0.0028 | -106.7118
-9.5 | -1.1235 | 0.01043 | -0.0017 | -107.7181
-9 | -1.066 | 0.00966 | -0.0008 | -110.352
-8.5 | -1.0071 | 0.00912 | -0.0001 | -110.4276
-8 | -0.9522 | 0.00878 | 0.0014 | -108.451
-7.5 | -0.8941 | 0.00847 | 0.0021 | -105.5608
-7 | -0.8351 | 0.00817 | 0.0025 | -102.2154
-6.5 | -0.7762 | 0.0078 | 0.0028 | -99.5128
-6 | -0.7166 | 0.00752 | 0.003 | -95.2926
-5.5 | -0.6571 | 0.0072 | 0.0031 | -91.2639
-5 | -0.5976 | 0.00687 | 0.0031 | -86.9869
-4.5 | -0.5377 | 0.00662 | 0.003 | -81.2236
-4 | -0.4776 | 0.0064 | 0.0029 | -74.625
-3.5 | -0.4174 | 0.00619 | 0.0026 | -67.4313
-3 | -0.3572 | 0.00602 | 0.0024 | -59.3355
-2.5 | -0.2969 | 0.00586 | 0.002 | -50.6655
-2 | -0.2369 | 0.00565 | 0.0017 | -41.9292
-1.5 | -0.1767 | 0.00542 | 0.0013 | -32.6015
-1 | -0.1168 | 0.00519 | 0.0009 | -22.5048
-0.5 | -0.0586 | 0.00538 | 0.0005 | -10.8922
0.5 | 0.0586 | 0.00537 | -0.0005 | 10.9125
1 | 0.1168 | 0.00519 | -0.0009 | 22.5048
1.5 | 0.1767 | 0.00542 | -0.0013 | 32.6015
2 | 0.2369 | 0.00565 | -0.0017 | 41.9292
2.5 | 0.297 | 0.00585 | -0.002 | 50.7692
3 | 0.3572 | 0.00602 | -0.0024 | 59.3355
3.5 | 0.4175 | 0.00619 | -0.0026 | 67.4475
4.5 | 0.5378 | 0.00662 | -0.003 | 81.2387
5 | 0.5977 | 0.00687 | -0.0031 | 87.0015
6 | 0.7167 | 0.00753 | -0.003 | 95.1793
6.5 | 0.7763 | 0.00781 | -0.0029 | 99.3982
7 | 0.8352 | 0.00818 | -0.0025 | 102.1027
7.5 | 0.8942 | 0.00848 | -0.0021 | 105.4481
8 | 0.9524 | 0.00878 | -0.0014 | 108.4738
8.5 | 1.0074 | 0.00912 | 0.0001 | 110.4605
9 | 1.0662 | 0.00965 | 0.0008 | 110.487
9.5 | 1.1238 | 0.01043 | 0.0017 | 107.7469
10 | 1.1816 | 0.01108 | 0.0027 | 106.6426
10.5 | 1.2387 | 0.0118 | 0.0039 | 104.9746
11 | 1.2951 | 0.0126 | 0.0053 | 102.7857
11.5 | 1.3506 | 0.01349 | 0.0069 | 100.1186
12 | 1.4047 | 0.0145 | 0.0088 | 96.8759
12.5 | 1.4569 | 0.01567 | 0.011 | 92.9738
13 | 1.5063 | 0.01705 | 0.0136 | 88.346
13.5 | 1.5503 | 0.01883 | 0.0169 | 82.3314
14 | 1.582 | 0.02146 | 0.0212 | 73.7185
14.5 | 1.5908 | 0.02501 | 0.0277 | 63.6066
15 | 1.5913 | 0.02828 | 0.0343 | 56.2694
15.5 | 1.5841 | 0.03305 | 0.0382 | 47.9304
16 | 1.565 | 0.03999 | 0.039 | 39.1348
16.5 | 1.5304 | 0.04995 | 0.0359 | 30.6386
17 | 1.4711 | 0.06641 | 0.0249 | 22.1518
17.5 | 1.2182 | 0.11838 | -0.0094 | 10.2906
18 | 1.1062 | 0.14749 | -0.0282 | 7.5002
18.5 | 1.0398 | 0.17119 | -0.0435 | 6.074
19 | 0.9851 | 0.19564 | -0.0592 | 5.0353
19.5 | 0.9228 | 0.2293 | -0.0786 | 4.0244
20 | 0.6368 | 0.19761 | -0.0422 | 3.2225

## 95. Re 7M Mach 0.50 (1)
BIGFOIL.COM POLAR EXPORT
sc20010
SC(2)-0010 |  |  |  | Cl Max: | 1.084 | at alpha= | 20 | deg
JavaFoil+Calcfoil stall+Eppler ext transition |  |  |  | L/D Max: | 45.832 | at alpha= | 6 | deg
Re: | 7000000 |  |  | Cd Min: | 0.01186 | at alpha= | 0 | deg
Mach: | 0.5 |  |  | Cl=0 at alpha= | 0 | deg
|  |  |  | @ Cl=0.1, Cd= | 0.012346
|  |  |  | @ Cl=0.4, Cd= | 0.013155
|  |  |  | @ Cl=0.6, Cd= | 0.014356
alpha (deg) | Cl | Cd | Cm | Cl/Cd
-20 | -1.085 | 0.1547 | 0.013 | -7.011
-19.5 | -1.057 | 0.14803 | 0.012 | -7.138
-19 | -1.03 | 0.15008 | 0.012 | -6.866
-18.5 | -1.006 | 0.14391 | 0.012 | -6.994
-18 | -0.977 | 0.14147 | 0.011 | -6.908
-17.5 | -0.951 | 0.13271 | 0.011 | -7.166
-17 | -0.926 | 0.12073 | 0.011 | -7.671
-16.5 | -0.899 | 0.12643 | 0.011 | -7.111
-16 | -0.87 | 0.12178 | 0.01 | -7.148
-15.5 | -0.844 | 0.11134 | 0.01 | -7.582
-15 | -0.818 | 0.10647 | 0.009 | -7.684
-14.5 | -0.792 | 0.1083 | 0.009 | -7.312
-14 | -0.763 | 0.10728 | 0.009 | -7.113
-13.5 | -0.736 | 0.09868 | 0.008 | -7.464
-13 | -0.711 | 0.08978 | 0.008 | -7.924
-12.5 | -0.688 | 0.08129 | 0.008 | -8.46
-12 | -0.655 | 0.09254 | 0.007 | -7.08
-11.5 | -0.628 | 0.0855 | 0.007 | -7.349
-11 | -0.602 | 0.07777 | 0.007 | -7.744
-10.5 | -0.576 | 0.07126 | 0.007 | -8.086
-10 | -0.547 | 0.07884 | 0.006 | -6.934
-9.5 | -0.52 | 0.07002 | 0.006 | -7.431
-9 | -0.495 | 0.06354 | 0.006 | -7.786
-8.5 | -0.465 | 0.06694 | 0.005 | -6.941
-8 | -0.441 | 0.05626 | 0.005 | -7.845
-7.5 | -0.507 | 0.01776 | 0.009 | -28.549
-7 | -0.735 | 0.01758 | 0.008 | -41.822
-6.5 | -0.759 | 0.01693 | 0.008 | -44.833
-6 | -0.739 | 0.01616 | 0.007 | -45.76
-5.5 | -0.701 | 0.01553 | 0.006 | -45.15
-5 | -0.652 | 0.01495 | 0.006 | -43.603
-4.5 | -0.596 | 0.01432 | 0.005 | -41.629
-4 | -0.536 | 0.01382 | 0.005 | -38.772
-3.5 | -0.473 | 0.0135 | 0.004 | -35.02
-3 | -0.408 | 0.01319 | 0.004 | -30.905
-2.5 | -0.341 | 0.01291 | 0.003 | -26.423
-2 | -0.273 | 0.01313 | 0.002 | -20.818
-1.5 | -0.205 | 0.01259 | 0.002 | -16.304
-1 | -0.137 | 0.01239 | 0.001 | -11.059
-0.5 | -0.069 | 0.01231 | 0.001 | -5.572
0 | 0 | 0.01186 | 0 | 0
0.5 | 0.069 | 0.01231 | -0.001 | 5.58
1 | 0.137 | 0.01239 | -0.001 | 11.074
1.5 | 0.206 | 0.01259 | -0.002 | 16.329
2 | 0.274 | 0.01313 | -0.002 | 20.851
2.5 | 0.342 | 0.0129 | -0.003 | 26.466
3 | 0.408 | 0.01319 | -0.004 | 30.955
3.5 | 0.474 | 0.0135 | -0.004 | 35.086
4 | 0.537 | 0.01386 | -0.005 | 38.722
4.5 | 0.597 | 0.01432 | -0.005 | 41.7
5 | 0.653 | 0.01499 | -0.006 | 43.553
5.5 | 0.702 | 0.01557 | -0.006 | 45.072
6 | 0.74 | 0.01616 | -0.007 | 45.832
6.5 | 0.76 | 0.01693 | -0.008 | 44.905
7 | 0.736 | 0.01779 | -0.008 | 41.401
7.5 | 0.51 | 0.01884 | -0.009 | 27.06
8 | 0.442 | 0.05547 | -0.005 | 7.974
8.5 | 0.464 | 0.06793 | -0.005 | 6.838
9 | 0.495 | 0.06219 | -0.006 | 7.965
9.5 | 0.521 | 0.06905 | -0.006 | 7.539
10 | 0.547 | 0.07863 | -0.006 | 6.953
10.5 | 0.576 | 0.07158 | -0.007 | 8.05
11 | 0.603 | 0.07638 | -0.007 | 7.889
11.5 | 0.628 | 0.08495 | -0.007 | 7.396
12 | 0.655 | 0.0926 | -0.007 | 7.075
12.5 | 0.686 | 0.0826 | -0.008 | 8.31
13 | 0.711 | 0.0883 | -0.008 | 8.057
13.5 | 0.737 | 0.09792 | -0.008 | 7.523
14 | 0.763 | 0.10513 | -0.009 | 7.259
14.5 | 0.792 | 0.10668 | -0.009 | 7.424
15 | 0.818 | 0.10321 | -0.009 | 7.929
15.5 | 0.844 | 0.11082 | -0.01 | 7.62
16 | 0.87 | 0.11965 | -0.01 | 7.275
16.5 | 0.899 | 0.12821 | -0.011 | 7.015
17 | 0.926 | 0.12076 | -0.011 | 7.669
17.5 | 0.951 | 0.1327 | -0.011 | 7.166
18 | 0.977 | 0.14076 | -0.011 | 6.942
18.5 | 1.006 | 0.14394 | -0.012 | 6.992
19 | 1.03 | 0.1501 | -0.012 | 6.865
19.5 | 1.056 | 0.15498 | -0.012 | 6.815
20 | 1.084 | 0.15922 | -0.013 | 6.81

## 96. Re 7M Mach 0.50 (2)
BIGFOIL.COM POLAR EXPORT
sc20010
SC(2)-0010 |  |  |  | Cl Max: | 1.0238 | at alpha= | 7.5 | deg
XFOIL ncrit=9 |  |  |  | L/D Max: | 97.4009 | at alpha= | 6 | deg
Re: | 7000000 |  |  | Cd Min: | 0.13057 | at alpha= | 12.5 | deg
Mach: | 0.5 |  |  | Cl=0 at alpha= | 0 | deg
|  |  |  | @ Cl=0.1, Cd= | 0.0054618
|  |  |  | @ Cl=0.4, Cd= | 0.0062254
|  |  |  | @ Cl=0.6, Cd= | 0.0070594
alpha (deg) | Cl | Cd | Cm | Cl/Cd
-12.5 | -0.7934 | 0.13043 | 0.0217 | -6.083
-12 | -0.8139 | 0.11689 | 0.0142 | -6.963
-11.5 | -0.8378 | 0.10354 | 0.0065 | -8.0916
-11 | -0.8588 | 0.09107 | -0.0008 | -9.4301
-10.5 | -0.8788 | 0.0787 | -0.0087 | -11.1665
-10 | -0.8956 | 0.06345 | -0.0215 | -14.1151
-9.5 | -0.9211 | 0.05011 | -0.0325 | -18.3816
-9 | -0.9549 | 0.04022 | -0.0364 | -23.7419
-8.5 | -0.9915 | 0.03243 | -0.0319 | -30.5735
-8 | -1.0196 | 0.02372 | -0.0249 | -42.9848
-7.5 | -1.0235 | 0.01481 | -0.0177 | -69.1087
-7 | -0.9754 | 0.01087 | -0.0119 | -89.7332
-6.5 | -0.907 | 0.00944 | -0.0081 | -96.0805
-6 | -0.8356 | 0.00858 | -0.0053 | -97.3893
-5.5 | -0.7633 | 0.00801 | -0.0033 | -95.2934
-5 | -0.6911 | 0.00759 | -0.0018 | -91.054
-4.5 | -0.62 | 0.00717 | -0.0007 | -86.4714
-4 | -0.5494 | 0.00678 | 0.0001 | -81.0324
-3.5 | -0.4789 | 0.0065 | 0.0006 | -73.6769
-3 | -0.4086 | 0.00625 | 0.0009 | -65.376
-2.5 | -0.3388 | 0.00605 | 0.001 | -56
-2 | -0.2693 | 0.00586 | 0.0009 | -45.9556
-1.5 | -0.2003 | 0.00562 | 0.0008 | -35.6406
-1 | -0.1318 | 0.00536 | 0.0006 | -24.5896
-0.5 | -0.066 | 0.00556 | 0.0004 | -11.8705
0 | 0 | 0.00565 | 0 | 0
0.5 | 0.066 | 0.00556 | -0.0004 | 11.8705
1 | 0.1318 | 0.00537 | -0.0006 | 24.5438
1.5 | 0.2003 | 0.00562 | -0.0008 | 35.6406
2 | 0.2693 | 0.00586 | -0.0009 | 45.9556
2.5 | 0.3388 | 0.00605 | -0.001 | 56
3 | 0.4086 | 0.00625 | -0.0009 | 65.376
3.5 | 0.4789 | 0.0065 | -0.0006 | 73.6769
4 | 0.5495 | 0.00678 | -0.0001 | 81.0472
4.5 | 0.62 | 0.00717 | 0.0007 | 86.4714
5 | 0.6912 | 0.00759 | 0.0018 | 91.0672
5.5 | 0.7634 | 0.00802 | 0.0033 | 95.187
6 | 0.8357 | 0.00858 | 0.0053 | 97.4009
6.5 | 0.9071 | 0.00945 | 0.008 | 95.9894
7 | 0.9756 | 0.01087 | 0.0118 | 89.7516
7.5 | 1.0238 | 0.01482 | 0.0176 | 69.0823
8 | 1.0199 | 0.02374 | 0.0248 | 42.9612
8.5 | 0.9919 | 0.03246 | 0.0318 | 30.5576
9 | 0.9555 | 0.04026 | 0.0363 | 23.7332
9.5 | 0.9216 | 0.0502 | 0.0323 | 18.3586
10 | 0.8964 | 0.06358 | 0.0212 | 14.0988
10.5 | 0.8795 | 0.07882 | 0.0084 | 11.1583
11 | 0.8595 | 0.09123 | 0.0005 | 9.4212
11.5 | 0.8386 | 0.10369 | -0.0069 | 8.0876
12 | 0.8146 | 0.11708 | -0.0146 | 6.9576
12.5 | 0.7945 | 0.13057 | -0.022 | 6.0849

## 97. Re 8M Mach 0.00 (1)
BIGFOIL.COM POLAR EXPORT
sc20010
SC(2)-0010 |  |  |  | Cl Max: | 1.075 | at alpha= | 12 | deg
JavaFoil+Calcfoil stall+Eppler ext transition |  |  |  | L/D Max: | 61.665 | at alpha= | 12 | deg
Re: | 8000000 |  |  | Cd Min: | 0.01162 | at alpha= | 0 | deg
Mach: | 0 |  |  | Cl=0 at alpha= | 0 | deg
|  |  |  | @ Cl=0.1, Cd= | 0.012035
|  |  |  | @ Cl=0.4, Cd= | 0.012485
|  |  |  | @ Cl=0.6, Cd= | 0.013319
alpha (deg) | Cl | Cd | Cm | Cl/Cd
-17 | -0.816 | 0.11517 | 0.01 | -7.086
-16.5 | -0.836 | 0.10796 | 0.01 | -7.74
-16 | -0.856 | 0.09886 | 0.01 | -8.66
-15.5 | -0.876 | 0.08988 | 0.01 | -9.748
-15 | -0.898 | 0.07928 | 0.011 | -11.324
-14.5 | -0.924 | 0.06596 | 0.011 | -14.009
-14 | -0.956 | 0.0514 | 0.011 | -18.597
-13.5 | -1.02 | 0.02932 | 0.012 | -34.798
-13 | -1.054 | 0.02221 | 0.012 | -47.484
-12.5 | -1.069 | 0.01963 | 0.012 | -54.477
-12 | -1.075 | 0.01743 | 0.012 | -61.665
-11.5 | -1.072 | 0.0178 | 0.011 | -60.21
-11 | -1.059 | 0.01826 | 0.011 | -58.001
-10.5 | -1.04 | 0.01761 | 0.01 | -59.051
-10 | -1.016 | 0.017 | 0.01 | -59.773
-9.5 | -0.988 | 0.01651 | 0.009 | -59.862
-9 | -0.954 | 0.01601 | 0.009 | -59.568
-8.5 | -0.916 | 0.01554 | 0.008 | -58.94
-8 | -0.875 | 0.01521 | 0.008 | -57.557
-7.5 | -0.832 | 0.01499 | 0.008 | -55.504
-7 | -0.786 | 0.01463 | 0.007 | -53.695
-6.5 | -0.737 | 0.01431 | 0.007 | -51.541
-6 | -0.687 | 0.01406 | 0.006 | -48.851
-5.5 | -0.635 | 0.01355 | 0.006 | -46.833
-5 | -0.581 | 0.01321 | 0.005 | -43.976
-4.5 | -0.526 | 0.01294 | 0.005 | -40.621
-4 | -0.469 | 0.01274 | 0.004 | -36.839
-3.5 | -0.412 | 0.01253 | 0.004 | -32.911
-3 | -0.354 | 0.01233 | 0.003 | -28.748
-2.5 | -0.296 | 0.01234 | 0.003 | -23.994
-2 | -0.237 | 0.01235 | 0.002 | -19.203
-1.5 | -0.178 | 0.01205 | 0.002 | -14.78
-1 | -0.119 | 0.01207 | 0.001 | -9.841
-0.5 | -0.059 | 0.01196 | 0.001 | -4.97
0 | 0 | 0.01162 | 0 | 0
0.5 | 0.059 | 0.01196 | -0.001 | 4.975
1 | 0.119 | 0.01207 | -0.001 | 9.853
1.5 | 0.178 | 0.01204 | -0.002 | 14.8
2 | 0.237 | 0.01235 | -0.002 | 19.23
2.5 | 0.296 | 0.01234 | -0.003 | 24.027
3 | 0.355 | 0.01233 | -0.003 | 28.789
3.5 | 0.413 | 0.01253 | -0.004 | 32.959
4 | 0.47 | 0.01274 | -0.004 | 36.893
4.5 | 0.526 | 0.01294 | -0.005 | 40.682
5 | 0.582 | 0.0132 | -0.005 | 44.042
5.5 | 0.635 | 0.01355 | -0.006 | 46.894
6 | 0.688 | 0.01406 | -0.006 | 48.916
6.5 | 0.738 | 0.0143 | -0.007 | 51.611
7 | 0.787 | 0.01463 | -0.007 | 53.77
7.5 | 0.833 | 0.01498 | -0.008 | 55.582
8 | 0.877 | 0.01521 | -0.008 | 57.641
8.5 | 0.917 | 0.01554 | -0.008 | 59.028
9 | 0.955 | 0.01601 | -0.009 | 59.66
9.5 | 0.99 | 0.0165 | -0.009 | 59.956
10 | 1.018 | 0.017 | -0.01 | 59.869
10.5 | 1.042 | 0.01761 | -0.01 | 59.149
11 | 1.061 | 0.01826 | -0.011 | 58.116
11.5 | 1.072 | 0.0178 | -0.011 | 60.21
12 | 1.075 | 0.01743 | -0.012 | 61.665
12.5 | 1.069 | 0.01963 | -0.012 | 54.477
13 | 1.054 | 0.02221 | -0.012 | 47.484
13.5 | 1.02 | 0.02932 | -0.012 | 34.798
14 | 0.956 | 0.0514 | -0.011 | 18.597
14.5 | 0.924 | 0.06596 | -0.011 | 14.009
15 | 0.898 | 0.07928 | -0.011 | 11.324
15.5 | 0.876 | 0.08988 | -0.01 | 9.748
16 | 0.856 | 0.09886 | -0.01 | 8.66
16.5 | 0.836 | 0.10796 | -0.01 | 7.74
17 | 0.816 | 0.11517 | -0.01 | 7.086

## 98. Re 8M Mach 0.00 (2)
BIGFOIL.COM POLAR EXPORT
sc20010
SC(2)-0010 |  |  |  | Cl Max: | 1.882 | at alpha= | 20 | deg
XFOIL ncrit=9 |  |  |  | L/D Max: | 117.169 | at alpha= | 9.5 | deg
Re: | 8000000 |  |  | Cd Min: | 0.03373 | at alpha= | -20 | deg
Mach: | 0 |  |  | Cl=0 at alpha= | 0.00043975 | deg
|  |  |  | @ Cl=0.1, Cd= | 0.0052812
|  |  |  | @ Cl=0.4, Cd= | 0.0060196
|  |  |  | @ Cl=0.6, Cd= | 0.0067127
alpha (deg) | Cl | Cd | Cm | Cl/Cd
-20 | -1.8793 | 0.03373 | -0.0272 | -55.716
-19.5 | -1.8717 | 0.03018 | -0.0257 | -62.0179
-19 | -1.8599 | 0.02731 | -0.0235 | -68.1033
-18.5 | -1.8443 | 0.02501 | -0.0207 | -73.7425
-18 | -1.8261 | 0.02317 | -0.0172 | -78.8131
-17.5 | -1.8068 | 0.0217 | -0.013 | -83.2627
-17 | -1.7805 | 0.02051 | -0.0092 | -86.8113
-16.5 | -1.7445 | 0.01947 | -0.007 | -89.5994
-16 | -1.7052 | 0.0185 | -0.0052 | -92.173
-15.5 | -1.6649 | 0.01745 | -0.0035 | -95.4097
-15 | -1.6249 | 0.01618 | -0.0017 | -100.4265
-14.5 | -1.5809 | 0.0152 | -0.0004 | -104.0066
-14 | -1.5346 | 0.01436 | 0.0006 | -106.8663
-13.5 | -1.4867 | 0.01361 | 0.0015 | -109.2359
-13 | -1.4376 | 0.01291 | 0.0021 | -111.3555
-12.5 | -1.3875 | 0.01228 | 0.0027 | -112.9886
-12 | -1.3364 | 0.01169 | 0.0031 | -114.3199
-11.5 | -1.2846 | 0.01114 | 0.0034 | -115.3142
-11 | -1.232 | 0.01064 | 0.0037 | -115.7895
-10.5 | -1.1789 | 0.01017 | 0.0039 | -115.9194
-10 | -1.1252 | 0.00972 | 0.004 | -115.7613
-9.5 | -1.0718 | 0.00915 | 0.0042 | -117.1366
-9 | -1.0145 | 0.00869 | 0.0035 | -116.7434
-8.5 | -0.964 | 0.0084 | 0.0046 | -114.7619
-8 | -0.9106 | 0.00817 | 0.005 | -111.4565
-7.5 | -0.8555 | 0.00795 | 0.005 | -107.6101
-7 | -0.8 | 0.00765 | 0.005 | -104.5752
-6.5 | -0.744 | 0.0074 | 0.0048 | -100.5405
-6 | -0.6877 | 0.00712 | 0.0046 | -96.5871
-5.5 | -0.6311 | 0.00685 | 0.0044 | -92.1314
-5 | -0.5743 | 0.0066 | 0.0041 | -87.0152
-4.5 | -0.5171 | 0.00638 | 0.0038 | -81.0502
-4 | -0.4596 | 0.00619 | 0.0035 | -74.2488
-3 | -0.3442 | 0.00586 | 0.0027 | -58.7372
-2.5 | -0.2864 | 0.00571 | 0.0023 | -50.1576
-2 | -0.2285 | 0.0055 | 0.0019 | -41.5455
-1.5 | -0.1706 | 0.0053 | 0.0015 | -32.1887
-1 | -0.1132 | 0.00521 | 0.001 | -21.7274
-0.5 | -0.0569 | 0.00548 | 0.0005 | -10.3832
0.5 | 0.0568 | 0.00548 | -0.0005 | 10.365
1 | 0.1133 | 0.00522 | -0.001 | 21.705
1.5 | 0.1706 | 0.0053 | -0.0014 | 32.1887
2 | 0.2285 | 0.0055 | -0.0019 | 41.5455
2.5 | 0.2864 | 0.00571 | -0.0023 | 50.1576
3 | 0.3442 | 0.00586 | -0.0027 | 58.7372
4 | 0.4596 | 0.00619 | -0.0035 | 74.2488
4.5 | 0.5171 | 0.00638 | -0.0038 | 81.0502
5 | 0.5744 | 0.0066 | -0.0041 | 87.0303
5.5 | 0.6312 | 0.00685 | -0.0044 | 92.146
6 | 0.6878 | 0.00712 | -0.0046 | 96.6011
6.5 | 0.7441 | 0.0074 | -0.0048 | 100.5541
7 | 0.8001 | 0.00766 | -0.005 | 104.4517
7.5 | 0.8556 | 0.00795 | -0.005 | 107.6226
8 | 0.9107 | 0.00817 | -0.005 | 111.4688
8.5 | 0.9642 | 0.0084 | -0.0047 | 114.7857
9 | 1.0147 | 0.00869 | -0.0036 | 116.7664
9.5 | 1.0721 | 0.00915 | -0.0042 | 117.1694
10 | 1.1255 | 0.00972 | -0.004 | 115.7922
10.5 | 1.1791 | 0.01017 | -0.0039 | 115.939
11 | 1.2323 | 0.01065 | -0.0038 | 115.7089
11.5 | 1.2849 | 0.01114 | -0.0035 | 115.3411
12 | 1.3368 | 0.01169 | -0.0032 | 114.3541
12.5 | 1.3879 | 0.01228 | -0.0028 | 113.0212
13 | 1.438 | 0.01292 | -0.0022 | 111.3003
13.5 | 1.4872 | 0.01361 | -0.0016 | 109.2726
14 | 1.5351 | 0.01436 | -0.0008 | 106.9011
14.5 | 1.5814 | 0.01521 | 0.0003 | 103.9711
15 | 1.6255 | 0.01619 | 0.0015 | 100.4015
15.5 | 1.6655 | 0.01746 | 0.0033 | 95.3895
16 | 1.7062 | 0.01848 | 0.005 | 92.3268
16.5 | 1.7458 | 0.01944 | 0.0068 | 89.8045
17 | 1.7817 | 0.0205 | 0.009 | 86.9122
17.5 | 1.8087 | 0.02168 | 0.0126 | 83.4271
18 | 1.828 | 0.02314 | 0.0169 | 78.9974
18.5 | 1.8464 | 0.02497 | 0.0204 | 73.9447
19 | 1.8621 | 0.02726 | 0.0232 | 68.3089
19.5 | 1.8743 | 0.03011 | 0.0254 | 62.2484
20 | 1.882 | 0.03365 | 0.0269 | 55.9287

## 99. Re 8M Mach 0.10 (1)
BIGFOIL.COM POLAR EXPORT
sc20010
SC(2)-0010 |  |  |  | Cl Max: | 1.06 | at alpha= | 11.5 | deg
JavaFoil+Calcfoil stall+Eppler ext transition |  |  |  | L/D Max: | 59.973 | at alpha= | 11.5 | deg
Re: | 8000000 |  |  | Cd Min: | 0.01163 | at alpha= | 0 | deg
Mach: | 0.1 |  |  | Cl=0 at alpha= | 0 | deg
|  |  |  | @ Cl=0.1, Cd= | 0.01206
|  |  |  | @ Cl=0.4, Cd= | 0.012498
|  |  |  | @ Cl=0.6, Cd= | 0.013346
alpha (deg) | Cl | Cd | Cm | Cl/Cd
-16.5 | -0.793 | 0.11154 | 0.01 | -7.112
-16 | -0.816 | 0.10392 | 0.01 | -7.849
-15.5 | -0.838 | 0.09491 | 0.01 | -8.831
-15 | -0.859 | 0.08653 | 0.01 | -9.932
-14.5 | -0.883 | 0.07586 | 0.01 | -11.639
-14 | -0.907 | 0.06534 | 0.011 | -13.875
-13.5 | -0.975 | 0.03681 | 0.012 | -26.498
-13 | -1.025 | 0.02445 | 0.012 | -41.91
-12.5 | -1.05 | 0.02028 | 0.012 | -51.768
-12 | -1.059 | 0.01868 | 0.012 | -56.674
-11.5 | -1.06 | 0.01768 | 0.011 | -59.973
-11 | -1.053 | 0.01851 | 0.011 | -56.894
-10.5 | -1.036 | 0.01779 | 0.01 | -58.244
-10 | -1.014 | 0.01719 | 0.01 | -58.991
-9.5 | -0.987 | 0.01663 | 0.01 | -59.364
-9 | -0.954 | 0.01611 | 0.009 | -59.242
-8.5 | -0.917 | 0.0157 | 0.009 | -58.41
-8 | -0.877 | 0.01528 | 0.008 | -57.421
-7.5 | -0.834 | 0.01506 | 0.008 | -55.386
-7 | -0.788 | 0.01466 | 0.007 | -53.776
-6.5 | -0.74 | 0.01436 | 0.007 | -51.524
-6 | -0.69 | 0.0141 | 0.006 | -48.894
-5.5 | -0.637 | 0.01362 | 0.006 | -46.789
-5 | -0.583 | 0.01323 | 0.005 | -44.077
-4.5 | -0.528 | 0.01297 | 0.005 | -40.709
-4 | -0.472 | 0.01278 | 0.004 | -36.921
-3.5 | -0.414 | 0.01255 | 0.004 | -33.002
-3 | -0.356 | 0.01235 | 0.003 | -28.834
-2.5 | -0.298 | 0.01236 | 0.003 | -24.062
-2 | -0.238 | 0.01236 | 0.002 | -19.286
-1.5 | -0.179 | 0.01205 | 0.002 | -14.844
-1 | -0.119 | 0.0121 | 0.001 | -9.869
-0.5 | -0.06 | 0.01198 | 0.001 | -4.986
0 | 0 | 0.01163 | 0 | 0
0.5 | 0.06 | 0.01198 | -0.001 | 4.992
1 | 0.12 | 0.0121 | -0.001 | 9.881
1.5 | 0.179 | 0.01205 | -0.002 | 14.864
2 | 0.239 | 0.01236 | -0.002 | 19.313
2.5 | 0.298 | 0.01236 | -0.003 | 24.097
3 | 0.357 | 0.01235 | -0.003 | 28.875
3.5 | 0.415 | 0.01255 | -0.004 | 33.051
4 | 0.472 | 0.01277 | -0.004 | 36.975
4.5 | 0.529 | 0.01297 | -0.005 | 40.77
5 | 0.584 | 0.01323 | -0.005 | 44.143
5.5 | 0.638 | 0.01362 | -0.006 | 46.851
6 | 0.69 | 0.0141 | -0.006 | 48.96
6.5 | 0.741 | 0.01436 | -0.007 | 51.594
7 | 0.789 | 0.01466 | -0.007 | 53.851
7.5 | 0.835 | 0.01506 | -0.008 | 55.464
8 | 0.878 | 0.01527 | -0.008 | 57.505
8.5 | 0.919 | 0.0157 | -0.009 | 58.498
9 | 0.956 | 0.0161 | -0.009 | 59.334
9.5 | 0.989 | 0.01663 | -0.01 | 59.459
10 | 1.015 | 0.01719 | -0.01 | 59.086
10.5 | 1.038 | 0.01778 | -0.01 | 58.341
11 | 1.055 | 0.0185 | -0.011 | 57.009
11.5 | 1.06 | 0.01768 | -0.011 | 59.973
12 | 1.059 | 0.01868 | -0.012 | 56.674
12.5 | 1.05 | 0.02028 | -0.012 | 51.768
13 | 1.025 | 0.02445 | -0.012 | 41.91
13.5 | 0.975 | 0.03681 | -0.012 | 26.498
14 | 0.907 | 0.06534 | -0.011 | 13.875
14.5 | 0.883 | 0.07586 | -0.01 | 11.639
15 | 0.859 | 0.08653 | -0.01 | 9.932
15.5 | 0.838 | 0.09491 | -0.01 | 8.831
16 | 0.816 | 0.10392 | -0.01 | 7.849
16.5 | 0.793 | 0.11154 | -0.01 | 7.112

## 100. Re 8M Mach 0.10 (2)
BIGFOIL.COM POLAR EXPORT
sc20010
SC(2)-0010 |  |  |  | Cl Max: | 1.8526 | at alpha= | 19.5 | deg
XFOIL ncrit=9 |  |  |  | L/D Max: | 116.435 | at alpha= | 9 | deg
Re: | 8000000 |  |  | Cd Min: | 0.04002 | at alpha= | -20 | deg
Mach: | 0.1 |  |  | Cl=0 at alpha= | 0 | deg
|  |  |  | @ Cl=0.1, Cd= | 0.0054227
|  |  |  | @ Cl=0.4, Cd= | 0.0060084
|  |  |  | @ Cl=0.6, Cd= | 0.0067325
alpha (deg) | Cl | Cd | Cm | Cl/Cd
-20 | -1.8473 | 0.04002 | -0.0313 | -46.1594
-19.5 | -1.8498 | 0.03493 | -0.0307 | -52.9573
-19 | -1.8452 | 0.03092 | -0.0292 | -59.6766
-18.5 | -1.8349 | 0.02776 | -0.0268 | -66.0987
-18 | -1.8205 | 0.02526 | -0.0237 | -72.0705
-17.5 | -1.8031 | 0.02329 | -0.0199 | -77.4195
-17 | -1.7846 | 0.02174 | -0.015 | -82.0883
-16.5 | -1.7543 | 0.02054 | -0.0115 | -85.409
-16 | -1.717 | 0.0194 | -0.0091 | -88.5052
-15.5 | -1.6767 | 0.01832 | -0.0071 | -91.5229
-15 | -1.6344 | 0.01726 | -0.0053 | -94.6929
-14.5 | -1.5932 | 0.0159 | -0.0033 | -100.2013
-14 | -1.5476 | 0.01488 | -0.0019 | -104.0054
-13.5 | -1.4996 | 0.01403 | -0.0007 | -106.8852
-13 | -1.4502 | 0.01327 | 0.0002 | -109.2841
-12.5 | -1.3995 | 0.01258 | 0.001 | -111.248
-12 | -1.3479 | 0.01194 | 0.0016 | -112.8894
-11.5 | -1.2955 | 0.01135 | 0.0021 | -114.141
-11 | -1.2423 | 0.01081 | 0.0026 | -114.9214
-10.5 | -1.1885 | 0.01031 | 0.0029 | -115.2764
-10 | -1.1342 | 0.00983 | 0.0031 | -115.3815
-9.5 | -1.08 | 0.00929 | 0.0034 | -116.254
-9 | -1.0221 | 0.00878 | 0.0029 | -116.4123
-8.5 | -0.9712 | 0.00848 | 0.0041 | -114.5283
-8 | -0.9172 | 0.00823 | 0.0046 | -111.4459
-7.5 | -0.8616 | 0.008 | 0.0046 | -107.7
-7 | -0.8055 | 0.00771 | 0.0046 | -104.4747
-6.5 | -0.749 | 0.00743 | 0.0046 | -100.8075
-6 | -0.6923 | 0.00715 | 0.0044 | -96.8252
-5.5 | -0.6353 | 0.00687 | 0.0042 | -92.4745
-5 | -0.578 | 0.00662 | 0.004 | -87.3112
-4.5 | -0.5203 | 0.0064 | 0.0037 | -81.2969
-4 | -0.4624 | 0.0062 | 0.0034 | -74.5806
-3 | -0.3463 | 0.00586 | 0.0027 | -59.0956
-2.5 | -0.2881 | 0.00571 | 0.0023 | -50.4553
-2 | -0.2299 | 0.0055 | 0.0019 | -41.8
-1.5 | -0.1716 | 0.00531 | 0.0014 | -32.3164
-1 | -0.1139 | 0.00521 | 0.001 | -21.8618
-0.5 | -0.0572 | 0.00549 | 0.0005 | -10.4189
0 | 0 | 0.00551 | 0 | 0
0.5 | 0.0572 | 0.00549 | -0.0005 | 10.4189
1.5 | 0.1716 | 0.00531 | -0.0014 | 32.3164
2 | 0.2299 | 0.0055 | -0.0019 | 41.8
2.5 | 0.288 | 0.00571 | -0.0023 | 50.4378
3 | 0.3463 | 0.00587 | -0.0027 | 58.9949
3.5 | 0.4045 | 0.00602 | -0.003 | 67.1927
4 | 0.4625 | 0.0062 | -0.0034 | 74.5968
4.5 | 0.5204 | 0.0064 | -0.0037 | 81.3125
5.5 | 0.6353 | 0.00688 | -0.0042 | 92.3401
6 | 0.6923 | 0.00716 | -0.0044 | 96.6899
6.5 | 0.7492 | 0.00743 | -0.0046 | 100.8345
7 | 0.8056 | 0.00772 | -0.0047 | 104.3523
7.5 | 0.8617 | 0.008 | -0.0047 | 107.7125
8 | 0.9174 | 0.00823 | -0.0046 | 111.4702
8.5 | 0.9715 | 0.00848 | -0.0041 | 114.5637
9 | 1.0223 | 0.00878 | -0.0029 | 116.4351
9.5 | 1.0803 | 0.00929 | -0.0035 | 116.2863
10 | 1.1345 | 0.00984 | -0.0032 | 115.2947
10.5 | 1.1888 | 0.01031 | -0.0029 | 115.3055
11 | 1.2426 | 0.01082 | -0.0026 | 114.8429
11.5 | 1.2958 | 0.01135 | -0.0022 | 114.1674
12 | 1.3483 | 0.01194 | -0.0017 | 112.9229
12.5 | 1.3999 | 0.01258 | -0.0011 | 111.2798
13 | 1.4506 | 0.01327 | -0.0003 | 109.3142
13.5 | 1.5001 | 0.01403 | 0.0006 | 106.9209
14 | 1.5481 | 0.01489 | 0.0017 | 103.9691
14.5 | 1.5937 | 0.01591 | 0.0032 | 100.1697
15 | 1.6347 | 0.01729 | 0.0052 | 94.546
15.5 | 1.6775 | 0.01831 | 0.0069 | 91.6166
16 | 1.718 | 0.01939 | 0.0089 | 88.6024
16.5 | 1.7557 | 0.0205 | 0.0113 | 85.6439
17 | 1.7863 | 0.02173 | 0.0147 | 82.2043
17.5 | 1.8051 | 0.02326 | 0.0196 | 77.6053
18 | 1.8225 | 0.02522 | 0.0234 | 72.2641
18.5 | 1.8371 | 0.02772 | 0.0265 | 66.2734
19 | 1.8474 | 0.03088 | 0.0289 | 59.8251
19.5 | 1.8526 | 0.03485 | 0.0304 | 53.1593
20 | 1.8503 | 0.03993 | 0.0309 | 46.3386

## 101. Re 8M Mach 0.25 (1)
BIGFOIL.COM POLAR EXPORT
sc20010
SC(2)-0010 |  |  |  | Cl Max: | 0.992 | at alpha= | 10.5 | deg
JavaFoil+Calcfoil stall+Eppler ext transition |  |  |  | L/D Max: | 56.449 | at alpha= | 8.5 | deg
Re: | 8000000 |  |  | Cd Min: | 0.0117 | at alpha= | 0 | deg
Mach: | 0.25 |  |  | Cl=0 at alpha= | 0 | deg
|  |  |  | @ Cl=0.1, Cd= | 0.012122
|  |  |  | @ Cl=0.4, Cd= | 0.012589
|  |  |  | @ Cl=0.6, Cd= | 0.11399
alpha (deg) | Cl | Cd | Cm | Cl/Cd
-15.5 | -0.535 | 0.11401 | 0.009 | -4.689
-15 | -0.586 | 0.10907 | 0.009 | -5.37
-14.5 | -0.635 | 0.09969 | 0.009 | -6.371
-14 | -0.679 | 0.09291 | 0.009 | -7.31
-13.5 | -0.72 | 0.0854 | 0.009 | -8.43
-13 | -0.755 | 0.07975 | 0.009 | -9.464
-12.5 | -0.794 | 0.06774 | 0.009 | -11.715
-12 | -0.834 | 0.0538 | 0.01 | -15.511
-11.5 | -0.937 | 0.02384 | 0.011 | -39.307
-11 | -0.981 | 0.01845 | 0.011 | -53.19
-10.5 | -0.992 | 0.01797 | 0.011 | -55.225
-10 | -0.989 | 0.0182 | 0.01 | -54.321
-9.5 | -0.974 | 0.01745 | 0.01 | -55.821
-9 | -0.949 | 0.01685 | 0.009 | -56.33
-8.5 | -0.919 | 0.0163 | 0.009 | -56.361
-8 | -0.884 | 0.01573 | 0.008 | -56.189
-7.5 | -0.844 | 0.01549 | 0.008 | -54.501
-7 | -0.801 | 0.01504 | 0.007 | -53.235
-6.5 | -0.754 | 0.01469 | 0.007 | -51.327
-6 | -0.704 | 0.01438 | 0.006 | -48.969
-5.5 | -0.652 | 0.01404 | 0.006 | -46.447
-5 | -0.597 | 0.01346 | 0.005 | -44.399
-4.5 | -0.541 | 0.01315 | 0.005 | -41.175
-4 | -0.484 | 0.01294 | 0.004 | -37.407
-3.5 | -0.425 | 0.01268 | 0.004 | -33.539
-3 | -0.366 | 0.01247 | 0.003 | -29.343
-2.5 | -0.306 | 0.01268 | 0.003 | -24.098
-2 | -0.245 | 0.01251 | 0.002 | -19.571
-1.5 | -0.184 | 0.01214 | 0.002 | -15.137
-1 | -0.123 | 0.01217 | 0.001 | -10.081
-0.5 | -0.061 | 0.01204 | 0.001 | -5.096
0 | 0 | 0.0117 | 0 | 0
0.5 | 0.061 | 0.01204 | -0.001 | 5.102
1 | 0.123 | 0.01217 | -0.001 | 10.094
1.5 | 0.184 | 0.01214 | -0.002 | 15.158
2 | 0.245 | 0.01251 | -0.002 | 19.599
2.5 | 0.306 | 0.01268 | -0.003 | 24.133
3 | 0.366 | 0.01247 | -0.003 | 29.386
3.5 | 0.426 | 0.01268 | -0.004 | 33.589
4 | 0.485 | 0.01294 | -0.004 | 37.463
4.5 | 0.542 | 0.01315 | -0.005 | 41.239
5 | 0.598 | 0.01346 | -0.005 | 44.468
5.5 | 0.653 | 0.01403 | -0.006 | 46.51
6 | 0.705 | 0.01438 | -0.006 | 49.037
6.5 | 0.755 | 0.01469 | -0.007 | 51.399
7 | 0.802 | 0.01504 | -0.007 | 53.311
7.5 | 0.845 | 0.01549 | -0.008 | 54.581
8 | 0.885 | 0.01572 | -0.008 | 56.274
8.5 | 0.92 | 0.0163 | -0.009 | 56.449
9 | 0.951 | 0.01685 | -0.009 | 56.42
9.5 | 0.975 | 0.01745 | -0.01 | 55.914
10 | 0.99 | 0.0182 | -0.01 | 54.414
10.5 | 0.992 | 0.01797 | -0.011 | 55.225
11 | 0.981 | 0.01845 | -0.011 | 53.19
11.5 | 0.95 | 0.02165 | -0.011 | 43.851
12 | 0.834 | 0.0538 | -0.01 | 15.511
12.5 | 0.795 | 0.06678 | -0.009 | 11.9
13 | 0.755 | 0.07945 | -0.009 | 9.501
13.5 | 0.719 | 0.08601 | -0.009 | 8.365
14 | 0.68 | 0.09219 | -0.009 | 7.377
14.5 | 0.635 | 0.0997 | -0.009 | 6.37
15 | 0.586 | 0.10903 | -0.009 | 5.371
15.5 | 0.535 | 0.11399 | -0.009 | 4.689

## 102. Re 8M Mach 0.25 (2)
BIGFOIL.COM POLAR EXPORT
sc20010
SC(2)-0010 |  |  |  | Cl Max: | 1.6312 | at alpha= | 15 | deg
XFOIL ncrit=9 |  |  |  | L/D Max: | 112.728 | at alpha= | 8.5 | deg
Re: | 8000000 |  |  | Cd Min: | 0.2328 | at alpha= | 20 | deg
Mach: | 0.25 |  |  | Cl=0 at alpha= | 0 | deg
|  |  |  | @ Cl=0.1, Cd= | 0.00533
|  |  |  | @ Cl=0.4, Cd= | 0.006032
|  |  |  | @ Cl=0.6, Cd= | 0.0067578
alpha (deg) | Cl | Cd | Cm | Cl/Cd
-20 | -0.9459 | 0.23187 | 0.081 | -4.0794
-19.5 | -1.0019 | 0.20072 | 0.0623 | -4.9915
-19 | -1.0183 | 0.18589 | 0.0527 | -5.478
-18.5 | -1.0427 | 0.17004 | 0.0425 | -6.1321
-18 | -1.1098 | 0.14637 | 0.0272 | -7.5822
-17.5 | -1.4764 | 0.07445 | -0.0207 | -19.8308
-17 | -1.5513 | 0.0542 | -0.0352 | -28.6218
-16.5 | -1.5927 | 0.04289 | -0.04 | -37.1345
-16 | -1.6167 | 0.03507 | -0.0403 | -46.0992
-15.5 | -1.6279 | 0.02958 | -0.0375 | -55.0338
-15 | -1.6298 | 0.02577 | -0.032 | -63.2441
-14.5 | -1.621 | 0.02306 | -0.025 | -70.2949
-14 | -1.5901 | 0.02076 | -0.0205 | -76.5944
-13.5 | -1.5533 | 0.01855 | -0.0166 | -83.7358
-13 | -1.5131 | 0.01635 | -0.013 | -92.5443
-12.5 | -1.4635 | 0.01494 | -0.0103 | -97.9585
-12 | -1.4103 | 0.01385 | -0.0082 | -101.8267
-11.5 | -1.3553 | 0.01291 | -0.0064 | -104.9806
-11 | -1.2992 | 0.01207 | -0.0048 | -107.6388
-10.5 | -1.2422 | 0.01133 | -0.0035 | -109.6381
-10 | -1.1846 | 0.01065 | -0.0023 | -111.23
-9.5 | -1.1265 | 0.01004 | -0.0013 | -112.2012
-9 | -1.0645 | 0.00947 | -0.0013 | -112.4076
-8.5 | -1.012 | 0.00898 | 0.0009 | -112.6949
-8 | -0.9548 | 0.00862 | 0.0019 | -110.7657
-7.5 | -0.896 | 0.00829 | 0.0024 | -108.082
-7 | -0.8366 | 0.008 | 0.0027 | -104.575
-6.5 | -0.7773 | 0.00766 | 0.003 | -101.4752
-6 | -0.7177 | 0.00736 | 0.0032 | -97.5136
-5.5 | -0.658 | 0.00705 | 0.0032 | -93.3333
-5 | -0.5984 | 0.00674 | 0.0032 | -88.7834
-4.5 | -0.5385 | 0.00649 | 0.0031 | -82.9738
-4 | -0.4783 | 0.00626 | 0.003 | -76.4058
-3.5 | -0.4181 | 0.00608 | 0.0027 | -68.7664
-3 | -0.3577 | 0.00592 | 0.0024 | -60.4223
-2.5 | -0.2974 | 0.00576 | 0.0021 | -51.6319
-2 | -0.2371 | 0.00555 | 0.0017 | -42.7207
-1.5 | -0.177 | 0.00533 | 0.0014 | -33.2083
-1 | -0.1172 | 0.00524 | 0.001 | -22.3664
-0.5 | -0.0589 | 0.00552 | 0.0005 | -10.6703
0 | 0 | 0.00556 | 0 | 0
0.5 | 0.0589 | 0.00552 | -0.0005 | 10.6703
1 | 0.1173 | 0.00525 | -0.001 | 22.3429
1.5 | 0.177 | 0.00533 | -0.0014 | 33.2083
2 | 0.2371 | 0.00556 | -0.0017 | 42.6439
2.5 | 0.2974 | 0.00576 | -0.0021 | 51.6319
3 | 0.3577 | 0.00592 | -0.0024 | 60.4223
3.5 | 0.4181 | 0.00608 | -0.0027 | 68.7664
4 | 0.4783 | 0.00626 | -0.003 | 76.4058
4.5 | 0.5385 | 0.00649 | -0.0032 | 82.9738
5 | 0.5985 | 0.00675 | -0.0033 | 88.6667
5.5 | 0.6581 | 0.00706 | -0.0033 | 93.2153
6 | 0.7178 | 0.00737 | -0.0032 | 97.3948
6.5 | 0.7774 | 0.00766 | -0.003 | 101.4883
7 | 0.8367 | 0.00801 | -0.0028 | 104.4569
7.5 | 0.8961 | 0.0083 | -0.0024 | 107.9639
8 | 0.955 | 0.00862 | -0.0019 | 110.7889
8.5 | 1.0123 | 0.00898 | -0.0009 | 112.7283
9 | 1.0649 | 0.00946 | 0.0012 | 112.5687
9.5 | 1.1267 | 0.01004 | 0.0013 | 112.2211
10 | 1.1849 | 0.01065 | 0.0022 | 111.2582
10.5 | 1.2425 | 0.01133 | 0.0034 | 109.6646
11 | 1.2995 | 0.01208 | 0.0048 | 107.5745
11.5 | 1.3557 | 0.01291 | 0.0063 | 105.0116
12 | 1.4108 | 0.01384 | 0.0081 | 101.9364
12.5 | 1.464 | 0.01494 | 0.0102 | 97.992
13 | 1.5135 | 0.01637 | 0.0129 | 92.4557
13.5 | 1.5539 | 0.01856 | 0.0165 | 83.7231
14 | 1.5909 | 0.02076 | 0.0204 | 76.6329
14.5 | 1.6217 | 0.02308 | 0.0249 | 70.2643
15 | 1.6312 | 0.02577 | 0.0318 | 63.2984
15.5 | 1.6295 | 0.02957 | 0.0373 | 55.1065
16 | 1.6178 | 0.03512 | 0.0401 | 46.0649
16.5 | 1.5938 | 0.04297 | 0.0396 | 37.091
17 | 1.555 | 0.05399 | 0.0351 | 28.8016
17.5 | 1.478 | 0.0746 | 0.0202 | 19.8123
18 | 1.1137 | 0.14607 | -0.0273 | 7.6244
18.5 | 1.045 | 0.17008 | -0.0428 | 6.1442
19 | 1.0203 | 0.18602 | -0.053 | 5.4849
19.5 | 1.0037 | 0.20096 | -0.0626 | 4.9945
20 | 0.9463 | 0.2328 | -0.0816 | 4.0649

## 103. Re 8M Mach 0.50 (1)
BIGFOIL.COM POLAR EXPORT
sc20010
SC(2)-0010 |  |  |  | Cl Max: | 1.085 | at alpha= | 20 | deg
JavaFoil+Calcfoil stall+Eppler ext transition |  |  |  | L/D Max: | 46.402 | at alpha= | 6 | deg
Re: | 8000000 |  |  | Cd Min: | 0.01237 | at alpha= | 0 | deg
Mach: | 0.5 |  |  | Cl=0 at alpha= | 0 | deg
|  |  |  | @ Cl=0.1, Cd= | 0.012697
|  |  |  | @ Cl=0.4, Cd= | 0.013037
|  |  |  | @ Cl=0.6, Cd= | 0.014145
alpha (deg) | Cl | Cd | Cm | Cl/Cd
-20 | -1.087 | 0.15374 | 0.013 | -7.069
-19.5 | -1.057 | 0.14654 | 0.013 | -7.216
-19 | -1.031 | 0.14116 | 0.012 | -7.306
-18.5 | -1.007 | 0.14356 | 0.012 | -7.012
-18 | -0.978 | 0.13818 | 0.012 | -7.077
-17.5 | -0.952 | 0.12945 | 0.011 | -7.352
-17 | -0.928 | 0.11908 | 0.011 | -7.794
-16.5 | -0.9 | 0.12649 | 0.011 | -7.111
-16 | -0.871 | 0.12015 | 0.01 | -7.252
-15.5 | -0.846 | 0.10975 | 0.01 | -7.707
-15 | -0.821 | 0.10338 | 0.01 | -7.939
-14.5 | -0.792 | 0.10783 | 0.009 | -7.345
-14 | -0.763 | 0.10447 | 0.009 | -7.307
-13.5 | -0.737 | 0.09703 | 0.008 | -7.594
-13 | -0.712 | 0.08854 | 0.008 | -8.044
-12.5 | -0.692 | 0.07803 | 0.009 | -8.873
-12 | -0.655 | 0.0925 | 0.007 | -7.085
-11.5 | -0.629 | 0.0844 | 0.007 | -7.449
-11 | -0.603 | 0.07713 | 0.007 | -7.815
-10.5 | -0.577 | 0.07023 | 0.007 | -8.22
-10 | -0.547 | 0.07738 | 0.006 | -7.066
-9.5 | -0.521 | 0.0699 | 0.006 | -7.448
-9 | -0.495 | 0.06259 | 0.006 | -7.914
-8.5 | -0.465 | 0.06652 | 0.005 | -6.987
-8 | -0.442 | 0.05568 | 0.005 | -7.935
-7.5 | -0.509 | 0.01857 | 0.009 | -27.41
-7 | -0.735 | 0.01729 | 0.008 | -42.529
-6.5 | -0.759 | 0.01667 | 0.008 | -45.529
-6 | -0.739 | 0.01596 | 0.007 | -46.33
-5.5 | -0.701 | 0.0153 | 0.006 | -45.826
-5 | -0.652 | 0.01474 | 0.006 | -44.223
-4.5 | -0.596 | 0.01411 | 0.005 | -42.25
-4 | -0.536 | 0.01369 | 0.005 | -39.147
-3.5 | -0.473 | 0.01333 | 0.004 | -35.478
-3 | -0.408 | 0.01301 | 0.004 | -31.335
-2.5 | -0.341 | 0.01323 | 0.003 | -25.78
-2 | -0.273 | 0.01298 | 0.002 | -21.068
-1.5 | -0.205 | 0.0127 | 0.002 | -16.169
-1 | -0.137 | 0.01255 | 0.001 | -10.923
-0.5 | -0.069 | 0.01282 | 0.001 | -5.351
0 | 0 | 0.01237 | 0 | 0
0.5 | 0.069 | 0.01282 | -0.001 | 5.358
1 | 0.137 | 0.01255 | -0.001 | 10.938
1.5 | 0.206 | 0.0127 | -0.002 | 16.194
2 | 0.274 | 0.01297 | -0.002 | 21.102
2.5 | 0.342 | 0.01323 | -0.003 | 25.821
3 | 0.408 | 0.01301 | -0.004 | 31.385
3.5 | 0.474 | 0.01333 | -0.004 | 35.509
4 | 0.537 | 0.01368 | -0.005 | 39.241
4.5 | 0.597 | 0.01411 | -0.005 | 42.321
5 | 0.653 | 0.01476 | -0.006 | 44.225
5.5 | 0.702 | 0.01535 | -0.006 | 45.747
6 | 0.74 | 0.01596 | -0.007 | 46.402
6.5 | 0.76 | 0.01667 | -0.008 | 45.602
7 | 0.736 | 0.01748 | -0.008 | 42.141
7.5 | 0.51 | 0.01842 | -0.009 | 27.68
8 | 0.443 | 0.05462 | -0.006 | 8.111
8.5 | 0.465 | 0.06751 | -0.005 | 6.883
9 | 0.496 | 0.06137 | -0.006 | 8.084
9.5 | 0.521 | 0.06851 | -0.006 | 7.608
10 | 0.547 | 0.07748 | -0.006 | 7.058
10.5 | 0.577 | 0.07028 | -0.007 | 8.214
11 | 0.603 | 0.07546 | -0.007 | 7.994
11.5 | 0.629 | 0.08485 | -0.007 | 7.408
12 | 0.655 | 0.09256 | -0.007 | 7.081
12.5 | 0.691 | 0.07924 | -0.009 | 8.715
13 | 0.713 | 0.08769 | -0.008 | 8.126
13.5 | 0.737 | 0.09682 | -0.008 | 7.612
14 | 0.763 | 0.10361 | -0.009 | 7.368
14.5 | 0.792 | 0.1069 | -0.009 | 7.41
15 | 0.822 | 0.10113 | -0.01 | 8.125
15.5 | 0.847 | 0.10886 | -0.01 | 7.777
16 | 0.871 | 0.11817 | -0.01 | 7.373
16.5 | 0.9 | 0.12513 | -0.011 | 7.189
17 | 0.928 | 0.11947 | -0.011 | 7.767
17.5 | 0.952 | 0.12944 | -0.011 | 7.352
18 | 0.978 | 0.14013 | -0.011 | 6.978
18.5 | 1.007 | 0.14358 | -0.012 | 7.011
19 | 1.031 | 0.14118 | -0.012 | 7.305
19.5 | 1.057 | 0.15006 | -0.012 | 7.042
20 | 1.085 | 0.15407 | -0.013 | 7.04

## 104. Re 8M Mach 0.50 (2)
BIGFOIL.COM POLAR EXPORT
sc20010
SC(2)-0010 |  |  |  | Cl Max: | 1.0308 | at alpha= | 8 | deg
XFOIL ncrit=9 |  |  |  | L/D Max: | 99.345 | at alpha= | 6.5 | deg
Re: | 8000000 |  |  | Cd Min: | 0.14138 | at alpha= | 13 | deg
Mach: | 0.5 |  |  | Cl=0 at alpha= | 0 | deg
|  |  |  | @ Cl=0.1, Cd= | 0.0055173
|  |  |  | @ Cl=0.4, Cd= | 0.0061045
|  |  |  | @ Cl=0.6, Cd= | 0.0069204
alpha (deg) | Cl | Cd | Cm | Cl/Cd
-13 | -0.7917 | 0.14123 | 0.0273 | -5.6057
-12.5 | -0.8055 | 0.12815 | 0.0202 | -6.2856
-12 | -0.8254 | 0.11495 | 0.0129 | -7.1805
-11.5 | -0.846 | 0.10229 | 0.0057 | -8.2706
-11 | -0.869 | 0.08958 | -0.002 | -9.7008
-10.5 | -0.8925 | 0.07657 | -0.0106 | -11.656
-10 | -0.9085 | 0.06091 | -0.0243 | -14.9154
-9.5 | -0.9359 | 0.04837 | -0.034 | -19.3488
-9 | -0.9705 | 0.03894 | -0.0367 | -24.923
-8.5 | -1.0071 | 0.0317 | -0.0307 | -31.7697
-8 | -1.0305 | 0.02275 | -0.0243 | -45.2967
-7.5 | -1.0293 | 0.01426 | -0.0172 | -72.1809
-7 | -0.9791 | 0.0105 | -0.0115 | -93.2476
-6.5 | -0.9098 | 0.00915 | -0.0077 | -99.4317
-5.5 | -0.7649 | 0.00783 | -0.0031 | -97.6884
-5 | -0.6925 | 0.00742 | -0.0016 | -93.3288
-4.5 | -0.621 | 0.00702 | -0.0005 | -88.4615
-3.5 | -0.4797 | 0.00635 | 0.0007 | -75.5433
-3 | -0.4094 | 0.00613 | 0.001 | -66.7863
-2.5 | -0.3394 | 0.00594 | 0.0011 | -57.138
-2 | -0.2698 | 0.00573 | 0.001 | -47.0855
-1.5 | -0.2006 | 0.00552 | 0.0008 | -36.3406
-1 | -0.1323 | 0.00536 | 0.0006 | -24.6828
-0.5 | -0.0665 | 0.00568 | 0.0004 | -11.7077
0 | 0 | 0.00576 | 0 | 0
0.5 | 0.0665 | 0.00567 | -0.0004 | 11.7284
1 | 0.1323 | 0.00537 | -0.0006 | 24.6369
1.5 | 0.2006 | 0.00552 | -0.0008 | 36.3406
2 | 0.2698 | 0.00574 | -0.001 | 47.0035
2.5 | 0.3394 | 0.00594 | -0.0011 | 57.138
3 | 0.4094 | 0.00613 | -0.001 | 66.7863
3.5 | 0.4797 | 0.00635 | -0.0008 | 75.5433
4.5 | 0.621 | 0.00702 | 0.0005 | 88.4615
5 | 0.6926 | 0.00742 | 0.0016 | 93.3423
5.5 | 0.765 | 0.00783 | 0.003 | 97.7011
6.5 | 0.91 | 0.00916 | 0.0077 | 99.345
7 | 0.9794 | 0.0105 | 0.0114 | 93.2762
7.5 | 1.0295 | 0.01426 | 0.0172 | 72.195
8 | 1.0308 | 0.02278 | 0.0243 | 45.2502
8.5 | 1.0075 | 0.03173 | 0.0306 | 31.7523
9 | 0.9712 | 0.03897 | 0.0366 | 24.9217
9.5 | 0.9365 | 0.04845 | 0.0338 | 19.3292
10 | 0.9093 | 0.06102 | 0.024 | 14.9017
10.5 | 0.8933 | 0.07669 | 0.0103 | 11.6482
11 | 0.8701 | 0.08967 | 0.0017 | 9.7034
11.5 | 0.8472 | 0.10239 | -0.006 | 8.2742
12 | 0.8261 | 0.11514 | -0.0133 | 7.1747
12.5 | 0.8066 | 0.12829 | -0.0206 | 6.2873
13 | 0.7928 | 0.14138 | -0.0276 | 5.6076

## 105. Re 10M Mach 0.00 (1)
BIGFOIL.COM POLAR EXPORT
sc20010
SC(2)-0010 |  |  |  | Cl Max: | 1.079 | at alpha= | 12 | deg
JavaFoil+Calcfoil stall+Eppler ext transition |  |  |  | L/D Max: | 61.561 | at alpha= | 10 | deg
Re: | 10000000 |  |  | Cd Min: | 0.01221 | at alpha= | -1 | deg
Mach: | 0 |  |  | Cl=0 at alpha= | 0 | deg
|  |  |  | @ Cl=0.1, Cd= | 0.012223
|  |  |  | @ Cl=0.4, Cd= | 0.012497
|  |  |  | @ Cl=0.6, Cd= | 0.013112
alpha (deg) | Cl | Cd | Cm | Cl/Cd
-17 | -0.818 | 0.11237 | 0.01 | -7.278
-16.5 | -0.836 | 0.10626 | 0.01 | -7.871
-16 | -0.859 | 0.09588 | 0.011 | -8.957
-15.5 | -0.883 | 0.08398 | 0.011 | -10.52
-15 | -0.91 | 0.07074 | 0.011 | -12.867
-14.5 | -0.963 | 0.04629 | 0.012 | -20.796
-14 | -1.003 | 0.03414 | 0.012 | -29.38
-13.5 | -1.03 | 0.02699 | 0.012 | -38.177
-13 | -1.065 | 0.02037 | 0.012 | -52.274
-12.5 | -1.076 | 0.01862 | 0.012 | -57.789
-12 | -1.079 | 0.01767 | 0.012 | -61.049
-11.5 | -1.074 | 0.01861 | 0.011 | -57.723
-11 | -1.059 | 0.01772 | 0.011 | -59.773
-10.5 | -1.04 | 0.01713 | 0.01 | -60.709
-10 | -1.016 | 0.01653 | 0.01 | -61.463
-9.5 | -0.988 | 0.01608 | 0.009 | -61.44
-9 | -0.954 | 0.0156 | 0.009 | -61.143
-8.5 | -0.916 | 0.01517 | 0.008 | -60.401
-8 | -0.875 | 0.01485 | 0.008 | -58.964
-7.5 | -0.832 | 0.01464 | 0.008 | -56.83
-7 | -0.786 | 0.01435 | 0.007 | -54.753
-6.5 | -0.737 | 0.01404 | 0.007 | -52.502
-6 | -0.687 | 0.01372 | 0.006 | -50.064
-5.5 | -0.635 | 0.01329 | 0.006 | -47.753
-5 | -0.581 | 0.01302 | 0.005 | -44.603
-4.5 | -0.526 | 0.01274 | 0.005 | -41.25
-4 | -0.469 | 0.01249 | 0.004 | -37.577
-3.5 | -0.412 | 0.01249 | 0.004 | -33.002
-3 | -0.354 | 0.01253 | 0.003 | -28.301
-2.5 | -0.296 | 0.01235 | 0.003 | -23.968
-2 | -0.237 | 0.01242 | 0.002 | -19.091
-1.5 | -0.178 | 0.01228 | 0.002 | -14.494
-1 | -0.119 | 0.01221 | 0.001 | -9.733
-0.5 | -0.059 | 0.01225 | 0.001 | -4.85
0 | 0 | 0.01223 | 0 | 0
0.5 | 0.059 | 0.01225 | -0.001 | 4.856
1 | 0.119 | 0.01221 | -0.001 | 9.744
1.5 | 0.178 | 0.01228 | -0.002 | 14.513
2 | 0.237 | 0.01242 | -0.002 | 19.117
2.5 | 0.296 | 0.01235 | -0.003 | 24.002
3 | 0.355 | 0.01252 | -0.003 | 28.341
3.5 | 0.413 | 0.01249 | -0.004 | 33.049
4 | 0.47 | 0.01249 | -0.004 | 37.631
4.5 | 0.526 | 0.01274 | -0.005 | 41.311
5 | 0.582 | 0.01302 | -0.005 | 44.67
5.5 | 0.635 | 0.01329 | -0.006 | 47.815
6 | 0.688 | 0.01372 | -0.006 | 50.13
6.5 | 0.738 | 0.01404 | -0.007 | 52.572
7 | 0.787 | 0.01435 | -0.007 | 54.827
7.5 | 0.833 | 0.01464 | -0.008 | 56.91
8 | 0.877 | 0.01484 | -0.008 | 59.049
8.5 | 0.917 | 0.01517 | -0.008 | 60.49
9 | 0.955 | 0.0156 | -0.009 | 61.236
9.5 | 0.99 | 0.01608 | -0.009 | 61.536
10 | 1.018 | 0.01653 | -0.01 | 61.561
10.5 | 1.042 | 0.01713 | -0.01 | 60.808
11 | 1.061 | 0.01772 | -0.011 | 59.89
11.5 | 1.076 | 0.01861 | -0.011 | 57.826
12 | 1.079 | 0.01767 | -0.012 | 61.049
12.5 | 1.076 | 0.01862 | -0.012 | 57.789
13 | 1.065 | 0.02037 | -0.012 | 52.274
13.5 | 1.03 | 0.02699 | -0.012 | 38.177
14 | 1.003 | 0.03414 | -0.012 | 29.38
14.5 | 0.963 | 0.04629 | -0.012 | 20.796
15 | 0.91 | 0.07074 | -0.011 | 12.867
15.5 | 0.883 | 0.08398 | -0.011 | 10.52
16 | 0.859 | 0.09588 | -0.011 | 8.957
16.5 | 0.836 | 0.10626 | -0.01 | 7.871
17 | 0.818 | 0.11237 | -0.01 | 7.278

## 106. Re 10M Mach 0.00 (2)
BIGFOIL.COM POLAR EXPORT
sc20010
SC(2)-0010 |  |  |  | Cl Max: | 1.9285 | at alpha= | 20 | deg
XFOIL ncrit=9 |  |  |  | L/D Max: | 122.718 | at alpha= | 10.5 | deg
Re: | 10000000 |  |  | Cd Min: | 0.02956 | at alpha= | -20 | deg
Mach: | 0 |  |  | Cl=0 at alpha= | 0 | deg
|  |  |  | @ Cl=0.1, Cd= | 0.0053872
|  |  |  | @ Cl=0.4, Cd= | 0.005823
|  |  |  | @ Cl=0.6, Cd= | 0.0065076
alpha (deg) | Cl | Cd | Cm | Cl/Cd
-20 | -1.9261 | 0.02956 | -0.0257 | -65.159
-19.5 | -1.9141 | 0.02673 | -0.0235 | -71.6087
-19 | -1.8986 | 0.02445 | -0.0207 | -77.6524
-18.5 | -1.8804 | 0.02262 | -0.0172 | -83.13
-18 | -1.8612 | 0.02115 | -0.013 | -88
-17.5 | -1.8364 | 0.01998 | -0.009 | -91.9119
-17 | -1.8016 | 0.01893 | -0.0065 | -95.1717
-16.5 | -1.7626 | 0.01798 | -0.0047 | -98.0311
-16 | -1.7209 | 0.01712 | -0.0031 | -100.5199
-15.5 | -1.6774 | 0.01629 | -0.0018 | -102.9711
-15 | -1.6322 | 0.01553 | -0.0007 | -105.0998
-14.5 | -1.587 | 0.01463 | 0.0005 | -108.4757
-14 | -1.5407 | 0.01375 | 0.0015 | -112.0509
-13.5 | -1.4925 | 0.01299 | 0.0023 | -114.8961
-13 | -1.4432 | 0.01229 | 0.0029 | -117.4288
-12.5 | -1.3927 | 0.01166 | 0.0035 | -119.4425
-12 | -1.3414 | 0.01109 | 0.0039 | -120.9558
-11.5 | -1.2892 | 0.01056 | 0.0042 | -122.0833
-11 | -1.2363 | 0.01008 | 0.0044 | -122.6488
-10.5 | -1.1827 | 0.00964 | 0.0045 | -122.6867
-10 | -1.1287 | 0.00922 | 0.0045 | -122.4187
-9.5 | -1.0716 | 0.00883 | 0.0039 | -121.359
-9 | -1.0216 | 0.00848 | 0.0051 | -120.4717
-8.5 | -0.9683 | 0.00819 | 0.0055 | -118.2295
-8 | -0.9135 | 0.00793 | 0.0055 | -115.1955
-7.5 | -0.8578 | 0.00769 | 0.0054 | -111.5475
-7 | -0.8018 | 0.00745 | 0.0052 | -107.6242
-6.5 | -0.7456 | 0.00716 | 0.0051 | -104.1341
-6 | -0.689 | 0.00691 | 0.0048 | -99.7106
-5.5 | -0.6324 | 0.00665 | 0.0046 | -95.0977
-5 | -0.5754 | 0.0064 | 0.0043 | -89.9062
-4.5 | -0.5181 | 0.00617 | 0.004 | -83.9708
-4 | -0.4606 | 0.00599 | 0.0036 | -76.8948
-3.5 | -0.4029 | 0.00583 | 0.0032 | -69.1081
-3 | -0.3449 | 0.00569 | 0.0028 | -60.6151
-2.5 | -0.2869 | 0.00556 | 0.0024 | -51.6007
-2 | -0.229 | 0.00537 | 0.002 | -42.6443
-1.5 | -0.1712 | 0.0052 | 0.0015 | -32.9231
-1 | -0.1144 | 0.00553 | 0.001 | -20.6872
0 | 0 | 0.00565 | 0 | 0
1.5 | 0.1712 | 0.0052 | -0.0015 | 32.9231
2 | 0.229 | 0.00538 | -0.002 | 42.5651
2.5 | 0.2869 | 0.00556 | -0.0024 | 51.6007
3 | 0.3449 | 0.00569 | -0.0028 | 60.6151
3.5 | 0.4029 | 0.00583 | -0.0032 | 69.1081
4 | 0.4606 | 0.00599 | -0.0036 | 76.8948
4.5 | 0.5181 | 0.00617 | -0.004 | 83.9708
5 | 0.5755 | 0.0064 | -0.0043 | 89.9219
5.5 | 0.6324 | 0.00665 | -0.0046 | 95.0977
6 | 0.6891 | 0.00692 | -0.0048 | 99.5809
6.5 | 0.7457 | 0.00717 | -0.0051 | 104.0028
7 | 0.8019 | 0.00746 | -0.0052 | 107.4933
7.5 | 0.8579 | 0.00769 | -0.0054 | 111.5605
8 | 0.9136 | 0.00793 | -0.0055 | 115.2081
8.5 | 0.9686 | 0.00819 | -0.0055 | 118.2662
9 | 1.0219 | 0.00848 | -0.0051 | 120.5071
9.5 | 1.0718 | 0.00883 | -0.004 | 121.3817
10 | 1.129 | 0.00922 | -0.0046 | 122.4512
10.5 | 1.183 | 0.00964 | -0.0045 | 122.7178
11 | 1.2366 | 0.01009 | -0.0044 | 122.557
11.5 | 1.2895 | 0.01056 | -0.0042 | 122.1117
12 | 1.3417 | 0.01109 | -0.0039 | 120.9829
12.5 | 1.3931 | 0.01167 | -0.0035 | 119.3745
13 | 1.4436 | 0.0123 | -0.003 | 117.3659
13.5 | 1.493 | 0.01298 | -0.0024 | 115.0231
14 | 1.5411 | 0.01375 | -0.0016 | 112.08
14.5 | 1.5875 | 0.01464 | -0.0006 | 108.4358
15 | 1.6329 | 0.01551 | 0.0005 | 105.2805
15.5 | 1.6781 | 0.01629 | 0.0017 | 103.0141
16 | 1.7217 | 0.01711 | 0.003 | 100.6254
16.5 | 1.7636 | 0.01796 | 0.0045 | 98.196
17 | 1.8026 | 0.01892 | 0.0063 | 95.2748
17.5 | 1.8377 | 0.01997 | 0.0087 | 92.023
18 | 1.863 | 0.02114 | 0.0127 | 88.1268
18.5 | 1.8823 | 0.0226 | 0.0169 | 83.2876
19 | 1.9006 | 0.02443 | 0.0203 | 77.7978
19.5 | 1.9163 | 0.0267 | 0.0232 | 71.7715
20 | 1.9285 | 0.02951 | 0.0254 | 65.3507

## 107. Re 10M Mach 0.10 (1)
BIGFOIL.COM POLAR EXPORT
sc20010
SC(2)-0010 |  |  |  | Cl Max: | 1.063 | at alpha= | 11.5 | deg
JavaFoil+Calcfoil stall+Eppler ext transition |  |  |  | L/D Max: | 61.622 | at alpha= | 12 | deg
Re: | 10000000 |  |  | Cd Min: | 0.01223 | at alpha= | -1 | deg
Mach: | 0.1 |  |  | Cl=0 at alpha= | 0 | deg
|  |  |  | @ Cl=0.1, Cd= | 0.01224
|  |  |  | @ Cl=0.4, Cd= | 0.012518
|  |  |  | @ Cl=0.6, Cd= | 0.013123
alpha (deg) | Cl | Cd | Cm | Cl/Cd
-17 | -0.772 | 0.11658 | 0.01 | -6.622
-16.5 | -0.794 | 0.11046 | 0.01 | -7.187
-16 | -0.817 | 0.10169 | 0.01 | -8.035
-15.5 | -0.841 | 0.09194 | 0.01 | -9.147
-15 | -0.866 | 0.08148 | 0.01 | -10.625
-14.5 | -0.896 | 0.06749 | 0.011 | -13.269
-14 | -0.935 | 0.05098 | 0.011 | -18.336
-13.5 | -0.997 | 0.0304 | 0.012 | -32.79
-13 | -1.038 | 0.02178 | 0.012 | -47.659
-12.5 | -1.055 | 0.01934 | 0.012 | -54.556
-12 | -1.063 | 0.01726 | 0.012 | -61.622
-11.5 | -1.063 | 0.01759 | 0.011 | -60.434
-11 | -1.053 | 0.01792 | 0.011 | -58.757
-10.5 | -1.036 | 0.01729 | 0.01 | -59.916
-10 | -1.014 | 0.01673 | 0.01 | -60.605
-9.5 | -0.987 | 0.01621 | 0.01 | -60.901
-9 | -0.954 | 0.0157 | 0.009 | -60.783
-8.5 | -0.917 | 0.01532 | 0.009 | -59.887
-8 | -0.877 | 0.01492 | 0.008 | -58.795
-7.5 | -0.834 | 0.01471 | 0.008 | -56.713
-7 | -0.788 | 0.01438 | 0.007 | -54.804
-6.5 | -0.74 | 0.01408 | 0.007 | -52.545
-6 | -0.69 | 0.01377 | 0.006 | -50.083
-5.5 | -0.637 | 0.01332 | 0.006 | -47.835
-5 | -0.583 | 0.01304 | 0.005 | -44.723
-4.5 | -0.528 | 0.01278 | 0.005 | -41.33
-4 | -0.472 | 0.01252 | 0.004 | -37.662
-3.5 | -0.414 | 0.01251 | 0.004 | -33.121
-3 | -0.356 | 0.01254 | 0.003 | -28.41
-2.5 | -0.298 | 0.01237 | 0.003 | -24.057
-2 | -0.238 | 0.01243 | 0.002 | -19.17
-1.5 | -0.179 | 0.0123 | 0.002 | -14.545
-1 | -0.119 | 0.01223 | 0.001 | -9.763
-0.5 | -0.06 | 0.01226 | 0.001 | -4.87
0 | 0 | 0.01225 | 0 | 0
0.5 | 0.06 | 0.01226 | -0.001 | 4.876
1 | 0.12 | 0.01223 | -0.001 | 9.775
1.5 | 0.179 | 0.0123 | -0.002 | 14.565
2 | 0.239 | 0.01243 | -0.002 | 19.196
2.5 | 0.298 | 0.01237 | -0.003 | 24.091
3 | 0.357 | 0.01254 | -0.003 | 28.45
3.5 | 0.415 | 0.01251 | -0.004 | 33.168
4 | 0.472 | 0.01252 | -0.004 | 37.717
4.5 | 0.529 | 0.01278 | -0.005 | 41.391
5 | 0.584 | 0.01304 | -0.005 | 44.79
5.5 | 0.638 | 0.01332 | -0.006 | 47.897
6 | 0.69 | 0.01377 | -0.006 | 50.149
6.5 | 0.741 | 0.01408 | -0.007 | 52.615
7 | 0.789 | 0.01438 | -0.007 | 54.879
7.5 | 0.835 | 0.01471 | -0.008 | 56.793
8 | 0.878 | 0.01492 | -0.008 | 58.881
8.5 | 0.919 | 0.01532 | -0.009 | 59.976
9 | 0.956 | 0.0157 | -0.009 | 60.876
9.5 | 0.989 | 0.01621 | -0.01 | 60.997
10 | 1.015 | 0.01673 | -0.01 | 60.701
10.5 | 1.038 | 0.01729 | -0.01 | 60.015
11 | 1.055 | 0.01792 | -0.011 | 58.873
11.5 | 1.063 | 0.01759 | -0.011 | 60.434
12 | 1.063 | 0.01726 | -0.012 | 61.622
12.5 | 1.055 | 0.01934 | -0.012 | 54.556
13 | 1.038 | 0.02178 | -0.012 | 47.659
13.5 | 0.997 | 0.0304 | -0.012 | 32.79
14 | 0.935 | 0.05098 | -0.011 | 18.336
14.5 | 0.896 | 0.06749 | -0.011 | 13.269
15 | 0.866 | 0.08148 | -0.01 | 10.625
15.5 | 0.841 | 0.09194 | -0.01 | 9.147
16 | 0.817 | 0.10169 | -0.01 | 8.035
16.5 | 0.794 | 0.11046 | -0.01 | 7.187

## 108. Re 10M Mach 0.10 (2)
BIGFOIL.COM POLAR EXPORT
sc20010
SC(2)-0010 |  |  |  | Cl Max: | 1.9095 | at alpha= | 20 | deg
XFOIL ncrit=9 |  |  |  | L/D Max: | 122.114 | at alpha= | 10 | deg
Re: | 10000000 |  |  | Cd Min: | 0.03421 | at alpha= | -20 | deg
Mach: | 0.1 |  |  | Cl=0 at alpha= | 0 | deg
|  |  |  | @ Cl=0.1, Cd= | 0.0055461
|  |  |  | @ Cl=0.4, Cd= | 0.0058182
|  |  |  | @ Cl=0.6, Cd= | 0.006518
alpha (deg) | Cl | Cd | Cm | Cl/Cd
-20 | -1.907 | 0.03421 | -0.0311 | -55.7439
-19.5 | -1.9018 | 0.0303 | -0.0295 | -62.7657
-19 | -1.8914 | 0.02718 | -0.0271 | -69.5879
-18.5 | -1.8768 | 0.02471 | -0.024 | -75.9531
-18 | -1.8591 | 0.02275 | -0.0202 | -81.7187
-17.5 | -1.8406 | 0.02121 | -0.0154 | -86.7798
-17 | -1.8131 | 0.01996 | -0.0114 | -90.8367
-16.5 | -1.7761 | 0.01886 | -0.0089 | -94.1729
-16 | -1.7353 | 0.01786 | -0.0069 | -97.1613
-15.5 | -1.6923 | 0.01691 | -0.0051 | -100.0769
-15 | -1.6471 | 0.01606 | -0.0036 | -102.5592
-14.5 | -1.6003 | 0.01524 | -0.0023 | -105.0066
-14 | -1.5537 | 0.01431 | -0.001 | -108.5744
-13.5 | -1.5057 | 0.01341 | 0.0001 | -112.2819
-13 | -1.456 | 0.01263 | 0.001 | -115.2811
-12.5 | -1.4051 | 0.01194 | 0.0018 | -117.6801
-12 | -1.3531 | 0.01132 | 0.0024 | -119.5318
-11.5 | -1.3003 | 0.01075 | 0.0029 | -120.9581
-11 | -1.2468 | 0.01023 | 0.0032 | -121.8768
-10.5 | -1.1926 | 0.00977 | 0.0035 | -122.0676
-10 | -1.1379 | 0.00932 | 0.0037 | -122.0923
-9.5 | -1.08 | 0.00892 | 0.0032 | -121.0762
-9 | -1.0294 | 0.00858 | 0.0045 | -119.9767
-8.5 | -0.9756 | 0.00827 | 0.0049 | -117.9686
-8 | -0.9202 | 0.00799 | 0.0051 | -115.169
-7.5 | -0.864 | 0.00774 | 0.005 | -111.6279
-7 | -0.8073 | 0.0075 | 0.0049 | -107.64
-6.5 | -0.7507 | 0.0072 | 0.0048 | -104.2639
-6 | -0.6936 | 0.00695 | 0.0046 | -99.7986
-5.5 | -0.6364 | 0.00669 | 0.0044 | -95.1271
-5 | -0.5791 | 0.00641 | 0.0042 | -90.3432
-4.5 | -0.5214 | 0.00619 | 0.0039 | -84.2326
-4 | -0.4634 | 0.006 | 0.0035 | -77.2333
-3.5 | -0.4053 | 0.00583 | 0.0032 | -69.5197
-3 | -0.347 | 0.0057 | 0.0028 | -60.8772
-2.5 | -0.2886 | 0.00556 | 0.0024 | -51.9065
-2 | -0.2303 | 0.00538 | 0.0019 | -42.8067
-1.5 | -0.1722 | 0.0052 | 0.0015 | -33.1154
-1 | -0.1151 | 0.00553 | 0.001 | -20.8137
-0.5 | -0.0576 | 0.00562 | 0.0005 | -10.2491
0 | 0 | 0.00566 | 0 | 0
0.5 | 0.0576 | 0.00562 | -0.0005 | 10.2491
1 | 0.115 | 0.00552 | -0.001 | 20.8333
1.5 | 0.1721 | 0.0052 | -0.0015 | 33.0962
2 | 0.2303 | 0.00538 | -0.0019 | 42.8067
2.5 | 0.2886 | 0.00557 | -0.0024 | 51.8133
3 | 0.347 | 0.0057 | -0.0028 | 60.8772
3.5 | 0.4053 | 0.00583 | -0.0032 | 69.5197
4 | 0.4635 | 0.006 | -0.0035 | 77.25
4.5 | 0.5214 | 0.00619 | -0.0039 | 84.2326
5 | 0.5792 | 0.00642 | -0.0042 | 90.2181
5.5 | 0.6365 | 0.00669 | -0.0044 | 95.142
6 | 0.6937 | 0.00696 | -0.0046 | 99.6695
6.5 | 0.7508 | 0.00721 | -0.0048 | 104.1331
7 | 0.8074 | 0.00751 | -0.0049 | 107.51
7.5 | 0.8641 | 0.00774 | -0.0051 | 111.6408
8 | 0.9204 | 0.00799 | -0.0051 | 115.194
8.5 | 0.9758 | 0.00827 | -0.005 | 117.9927
9 | 1.0297 | 0.00858 | -0.0045 | 120.0117
9.5 | 1.0803 | 0.00892 | -0.0033 | 121.1099
10 | 1.1381 | 0.00932 | -0.0038 | 122.1137
10.5 | 1.1928 | 0.00977 | -0.0036 | 122.088
11 | 1.247 | 0.01024 | -0.0033 | 121.7773
11.5 | 1.3006 | 0.01075 | -0.0029 | 120.986
12 | 1.3535 | 0.01132 | -0.0025 | 119.5671
12.5 | 1.4054 | 0.01195 | -0.0019 | 117.6067
13 | 1.4564 | 0.01263 | -0.0011 | 115.3127
13.5 | 1.5062 | 0.0134 | -0.0002 | 112.403
14 | 1.554 | 0.01432 | 0.0009 | 108.5196
14.5 | 1.6009 | 0.01524 | 0.0022 | 105.0459
15 | 1.6478 | 0.01605 | 0.0035 | 102.6667
15.5 | 1.6931 | 0.01691 | 0.005 | 100.1242
16 | 1.7363 | 0.01785 | 0.0067 | 97.2717
16.5 | 1.7772 | 0.01884 | 0.0087 | 94.3312
17 | 1.8142 | 0.01996 | 0.0112 | 90.8918
17.5 | 1.8423 | 0.0212 | 0.0151 | 86.9009
18 | 1.8609 | 0.02274 | 0.0199 | 81.8338
18.5 | 1.8787 | 0.02469 | 0.0237 | 76.0915
19 | 1.8935 | 0.02715 | 0.0268 | 69.7422
19.5 | 1.9041 | 0.03027 | 0.0292 | 62.9039
20 | 1.9095 | 0.03417 | 0.0308 | 55.8824

## 109. Re 10M Mach 0.25 (1)
BIGFOIL.COM POLAR EXPORT
sc20010
SC(2)-0010 |  |  |  | Cl Max: | 0.998 | at alpha= | 10.5 | deg
JavaFoil+Calcfoil stall+Eppler ext transition |  |  |  | L/D Max: | 58.009 | at alpha= | 9 | deg
Re: | 10000000 |  |  | Cd Min: | 0.0123 | at alpha= | -1 | deg
Mach: | 0.25 |  |  | Cl=0 at alpha= | 0 | deg
|  |  |  | @ Cl=0.1, Cd= | 0.012315
|  |  |  | @ Cl=0.4, Cd= | 0.012649
|  |  |  | @ Cl=0.6, Cd= | 0.11282
alpha (deg) | Cl | Cd | Cm | Cl/Cd
-15.5 | -0.535 | 0.11283 | 0.009 | -4.742
-15 | -0.587 | 0.10656 | 0.009 | -5.507
-14.5 | -0.635 | 0.09869 | 0.009 | -6.437
-14 | -0.681 | 0.09096 | 0.009 | -7.486
-13.5 | -0.722 | 0.08321 | 0.009 | -8.682
-13 | -0.76 | 0.07519 | 0.009 | -10.108
-12.5 | -0.803 | 0.06167 | 0.01 | -13.025
-12 | -0.895 | 0.03089 | 0.011 | -28.987
-11.5 | -0.954 | 0.02078 | 0.011 | -45.887
-11 | -0.986 | 0.01709 | 0.011 | -57.709
-10.5 | -0.996 | 0.01867 | 0.011 | -53.334
-10 | -0.989 | 0.01768 | 0.01 | -55.908
-9.5 | -0.974 | 0.01695 | 0.01 | -57.47
-9 | -0.949 | 0.01639 | 0.009 | -57.918
-8.5 | -0.919 | 0.01589 | 0.009 | -57.839
-8 | -0.884 | 0.01535 | 0.008 | -57.578
-7.5 | -0.844 | 0.01511 | 0.008 | -55.845
-7 | -0.801 | 0.01475 | 0.007 | -54.267
-6.5 | -0.754 | 0.0144 | 0.007 | -52.355
-6 | -0.704 | 0.01405 | 0.006 | -50.104
-5.5 | -0.652 | 0.01372 | 0.006 | -47.516
-5 | -0.598 | 0.01325 | 0.005 | -45.106
-4.5 | -0.541 | 0.01294 | 0.005 | -41.849
-4 | -0.484 | 0.01267 | 0.004 | -38.183
-3.5 | -0.425 | 0.01264 | 0.004 | -33.659
-3 | -0.366 | 0.01266 | 0.003 | -28.9
-2.5 | -0.306 | 0.01248 | 0.003 | -24.498
-2 | -0.245 | 0.01254 | 0.002 | -19.52
-1.5 | -0.184 | 0.01239 | 0.002 | -14.836
-1 | -0.123 | 0.0123 | 0.001 | -9.973
-0.5 | -0.061 | 0.01234 | 0.001 | -4.974
0 | 0 | 0.01232 | 0 | 0
0.5 | 0.061 | 0.01234 | -0.001 | 4.98
1 | 0.123 | 0.0123 | -0.001 | 9.985
1.5 | 0.184 | 0.01239 | -0.002 | 14.857
2 | 0.245 | 0.01254 | -0.002 | 19.547
2.5 | 0.306 | 0.01247 | -0.003 | 24.533
3 | 0.366 | 0.01266 | -0.003 | 28.942
3.5 | 0.426 | 0.01264 | -0.004 | 33.709
4 | 0.485 | 0.01267 | -0.004 | 38.24
4.5 | 0.542 | 0.01294 | -0.005 | 41.912
5 | 0.598 | 0.01325 | -0.005 | 45.175
5.5 | 0.653 | 0.01372 | -0.006 | 47.579
6 | 0.705 | 0.01405 | -0.006 | 50.173
6.5 | 0.755 | 0.0144 | -0.007 | 52.428
7 | 0.802 | 0.01475 | -0.007 | 54.344
7.5 | 0.845 | 0.01511 | -0.008 | 55.926
8 | 0.885 | 0.01534 | -0.008 | 57.664
8.5 | 0.92 | 0.01588 | -0.009 | 57.928
9 | 0.951 | 0.01639 | -0.009 | 58.009
9.5 | 0.975 | 0.01695 | -0.01 | 57.563
10 | 0.99 | 0.01768 | -0.01 | 56.017
10.5 | 0.998 | 0.01867 | -0.011 | 53.436
11 | 0.986 | 0.01709 | -0.011 | 57.709
11.5 | 0.96 | 0.0199 | -0.011 | 48.235
12 | 0.895 | 0.03089 | -0.011 | 28.987
12.5 | 0.805 | 0.06037 | -0.01 | 13.34
13 | 0.761 | 0.07488 | -0.009 | 10.158
13.5 | 0.722 | 0.08379 | -0.009 | 8.616
14 | 0.681 | 0.09079 | -0.009 | 7.505
14.5 | 0.635 | 0.09896 | -0.009 | 6.421
15 | 0.587 | 0.10604 | -0.009 | 5.537
15.5 | 0.535 | 0.11282 | -0.009 | 4.743

## 110. Re 10M Mach 0.25 (2)
BIGFOIL.COM POLAR EXPORT
sc20010
SC(2)-0010 |  |  |  | Cl Max: | 1.6927 | at alpha= | 15.5 | deg
XFOIL ncrit=9 |  |  |  | L/D Max: | 118.872 | at alpha= | 9.5 | deg
Re: | 10000000 |  |  | Cd Min: | 0.20332 | at alpha= | 20 | deg
Mach: | 0.25 |  |  | Cl=0 at alpha= | 0 | deg
|  |  |  | @ Cl=0.1, Cd= | 0.0055551
|  |  |  | @ Cl=0.4, Cd= | 0.0058497
|  |  |  | @ Cl=0.6, Cd= | 0.0065614
alpha (deg) | Cl | Cd | Cm | Cl/Cd
-20 | -1.0311 | 0.20299 | 0.0638 | -5.0796
-19.5 | -1.0457 | 0.18895 | 0.0544 | -5.5343
-19 | -1.0713 | 0.1729 | 0.0438 | -6.1961
-18.5 | -1.2311 | 0.13207 | 0.0156 | -9.3216
-18 | -1.5498 | 0.07106 | -0.0258 | -21.8097
-17.5 | -1.6161 | 0.05333 | -0.0379 | -30.3038
-17 | -1.654 | 0.04266 | -0.042 | -38.7717
-16.5 | -1.6779 | 0.03489 | -0.0422 | -48.0911
-16 | -1.6894 | 0.02931 | -0.0395 | -57.639
-15.5 | -1.6912 | 0.02543 | -0.0342 | -66.5041
-15 | -1.6848 | 0.02274 | -0.0269 | -74.0897
-14.5 | -1.6559 | 0.02043 | -0.022 | -81.0524
-14 | -1.6163 | 0.01854 | -0.0181 | -87.1791
-13.5 | -1.5705 | 0.01698 | -0.0148 | -92.4912
-13 | -1.5209 | 0.01565 | -0.0121 | -97.1821
-12.5 | -1.4709 | 0.01423 | -0.0095 | -103.3661
-12 | -1.4182 | 0.01301 | -0.0072 | -109.0085
-11.5 | -1.3626 | 0.0121 | -0.0055 | -112.6116
-11 | -1.3055 | 0.01133 | -0.004 | -115.2251
-10.5 | -1.2477 | 0.01067 | -0.0027 | -116.9353
-10 | -1.1895 | 0.01004 | -0.0016 | -118.4761
-9.5 | -1.1278 | 0.00949 | -0.0013 | -118.8409
-9 | -1.074 | 0.00913 | 0.0006 | -117.6342
-8.5 | -1.0162 | 0.00879 | 0.0016 | -115.6086
-8 | -0.9578 | 0.00837 | 0.0023 | -114.4325
-7.5 | -0.8986 | 0.00802 | 0.0028 | -112.0449
-7 | -0.8389 | 0.00772 | 0.0031 | -108.6658
-6.5 | -0.7791 | 0.00744 | 0.0033 | -104.7177
-6 | -0.7194 | 0.00712 | 0.0034 | -101.0393
-5.5 | -0.6594 | 0.00684 | 0.0034 | -96.4035
-5 | -0.5996 | 0.00655 | 0.0034 | -91.542
-4.5 | -0.5396 | 0.00628 | 0.0033 | -85.9236
-4 | -0.4793 | 0.00607 | 0.0031 | -78.9621
-3.5 | -0.4189 | 0.0059 | 0.0029 | -71
-3 | -0.3585 | 0.00574 | 0.0025 | -62.4564
-2.5 | -0.2981 | 0.00559 | 0.0022 | -53.3274
-2 | -0.2377 | 0.00541 | 0.0018 | -43.9372
-1.5 | -0.1775 | 0.00524 | 0.0014 | -33.874
-1 | -0.1186 | 0.00556 | 0.001 | -21.3309
-0.5 | -0.0593 | 0.00566 | 0.0005 | -10.477
0 | 0 | 0.00569 | 0 | 0
1 | 0.1186 | 0.00553 | -0.001 | 21.4467
1.5 | 0.1775 | 0.00524 | -0.0014 | 33.874
2 | 0.2377 | 0.00541 | -0.0018 | 43.9372
2.5 | 0.298 | 0.00559 | -0.0022 | 53.3095
3 | 0.3585 | 0.00574 | -0.0025 | 62.4564
3.5 | 0.419 | 0.0059 | -0.0029 | 71.0169
4 | 0.4793 | 0.00607 | -0.0031 | 78.9621
4.5 | 0.5396 | 0.00628 | -0.0033 | 85.9236
5 | 0.5997 | 0.00656 | -0.0034 | 91.4177
5.5 | 0.6595 | 0.00684 | -0.0035 | 96.4181
6 | 0.7195 | 0.00712 | -0.0034 | 101.0534
6.5 | 0.7792 | 0.00745 | -0.0033 | 104.5906
7 | 0.8391 | 0.00772 | -0.0031 | 108.6917
7.5 | 0.8988 | 0.00802 | -0.0028 | 112.0698
8 | 0.958 | 0.00837 | -0.0024 | 114.4564
8.5 | 1.0165 | 0.00879 | -0.0017 | 115.6428
9 | 1.0743 | 0.00913 | -0.0007 | 117.667
9.5 | 1.1281 | 0.00949 | 0.0013 | 118.8725
10 | 1.1898 | 0.01004 | 0.0016 | 118.506
10.5 | 1.248 | 0.01067 | 0.0027 | 116.9634
11 | 1.3058 | 0.01134 | 0.0039 | 115.1499
11.5 | 1.3629 | 0.0121 | 0.0054 | 112.6364
12 | 1.4186 | 0.01301 | 0.0072 | 109.0392
12.5 | 1.4714 | 0.01423 | 0.0094 | 103.4013
13 | 1.5214 | 0.01565 | 0.012 | 97.2141
13.5 | 1.5712 | 0.01698 | 0.0147 | 92.5324
14 | 1.617 | 0.01854 | 0.0179 | 87.2168
14.5 | 1.6565 | 0.02045 | 0.0218 | 81.0024
15 | 1.6861 | 0.02273 | 0.0267 | 74.1795
15.5 | 1.6927 | 0.02543 | 0.034 | 66.5631
16 | 1.6906 | 0.02934 | 0.0393 | 57.621
16.5 | 1.6792 | 0.03493 | 0.042 | 48.0733
17 | 1.657 | 0.04256 | 0.0417 | 38.9333
17.5 | 1.6181 | 0.05336 | 0.0375 | 30.3242
18 | 1.555 | 0.07062 | 0.0258 | 22.0193
18.5 | 1.2277 | 0.1331 | -0.0167 | 9.2239
19 | 1.0734 | 0.173 | -0.0441 | 6.2046
19.5 | 1.0474 | 0.18917 | -0.0548 | 5.5368
20 | 1.0327 | 0.20332 | -0.0641 | 5.0792

## 111. Re 10M Mach 0.50 (1)
BIGFOIL.COM POLAR EXPORT
sc20010
SC(2)-0010 |  |  |  | Cl Max: | 1.089 | at alpha= | 20 | deg
JavaFoil+Calcfoil stall+Eppler ext transition |  |  |  | L/D Max: | 47.593 | at alpha= | 6 | deg
Re: | 10000000 |  |  | Cd Min: | 0.01266 | at alpha= | -1 | deg
Mach: | 0.5 |  |  | Cl=0 at alpha= | 0 | deg
|  |  |  | @ Cl=0.1, Cd= | 0.012774
|  |  |  | @ Cl=0.4, Cd= | 0.01317
|  |  |  | @ Cl=0.6, Cd= | 0.013855
alpha (deg) | Cl | Cd | Cm | Cl/Cd
-20 | -1.089 | 0.1544 | 0.014 | -7.053
-19.5 | -1.063 | 0.1488 | 0.013 | -7.141
-19 | -1.039 | 0.13713 | 0.013 | -7.579
-18.5 | -1.009 | 0.13993 | 0.012 | -7.214
-18 | -0.979 | 0.136 | 0.012 | -7.2
-17.5 | -0.954 | 0.12609 | 0.011 | -7.563
-17 | -0.936 | 0.11073 | 0.012 | -8.455
-16.5 | -0.9 | 0.12307 | 0.011 | -7.317
-16 | -0.873 | 0.11731 | 0.01 | -7.438
-15.5 | -0.849 | 0.1063 | 0.01 | -7.986
-15 | -0.826 | 0.09853 | 0.011 | -8.385
-14.5 | -0.793 | 0.10751 | 0.009 | -7.372
-14 | -0.764 | 0.10386 | 0.009 | -7.357
-13.5 | -0.738 | 0.09496 | 0.009 | -7.776
-13 | -0.715 | 0.08571 | 0.009 | -8.344
-12.5 | -0.707 | 0.06726 | 0.01 | -10.515
-12 | -0.656 | 0.08916 | 0.007 | -7.356
-11.5 | -0.629 | 0.08167 | 0.007 | -7.706
-11 | -0.604 | 0.0753 | 0.007 | -8.019
-10.5 | -0.58 | 0.06739 | 0.007 | -8.609
-10 | -0.547 | 0.07631 | 0.006 | -7.17
-9.5 | -0.521 | 0.06844 | 0.006 | -7.614
-9 | -0.496 | 0.06147 | 0.006 | -8.072
-8.5 | -0.465 | 0.06516 | 0.005 | -7.137
-8 | -0.443 | 0.05441 | 0.006 | -8.146
-7.5 | -0.509 | 0.01797 | 0.009 | -28.325
-7 | -0.735 | 0.01684 | 0.008 | -43.663
-6.5 | -0.759 | 0.01628 | 0.008 | -46.617
-6 | -0.739 | 0.01556 | 0.007 | -47.52
-5.5 | -0.701 | 0.01494 | 0.006 | -46.928
-5 | -0.652 | 0.01441 | 0.006 | -45.251
-4.5 | -0.596 | 0.01382 | 0.005 | -43.129
-4 | -0.536 | 0.0134 | 0.005 | -39.983
-3.5 | -0.473 | 0.01308 | 0.004 | -36.148
-3 | -0.408 | 0.0132 | 0.004 | -30.876
-2.5 | -0.341 | 0.01295 | 0.003 | -26.324
-2 | -0.273 | 0.01302 | 0.002 | -21.002
-1.5 | -0.205 | 0.01293 | 0.002 | -15.886
-1 | -0.137 | 0.01266 | 0.001 | -10.83
-0.5 | -0.069 | 0.01287 | 0.001 | -5.329
0 | 0 | 0.01267 | 0 | 0
0.5 | 0.069 | 0.01287 | -0.001 | 5.336
1 | 0.137 | 0.01266 | -0.001 | 10.844
1.5 | 0.206 | 0.01292 | -0.002 | 15.911
2 | 0.274 | 0.01301 | -0.002 | 21.036
2.5 | 0.342 | 0.01295 | -0.003 | 26.366
3 | 0.408 | 0.0132 | -0.004 | 30.925
3.5 | 0.474 | 0.01327 | -0.004 | 35.687
4 | 0.537 | 0.01339 | -0.005 | 40.08
4.5 | 0.597 | 0.01382 | -0.005 | 43.201
5 | 0.653 | 0.01448 | -0.006 | 45.081
5.5 | 0.702 | 0.01498 | -0.006 | 46.87
6 | 0.74 | 0.01556 | -0.007 | 47.593
6.5 | 0.76 | 0.01628 | -0.008 | 46.69
7 | 0.736 | 0.01704 | -0.008 | 43.218
7.5 | 0.51 | 0.01793 | -0.009 | 28.426
8 | 0.445 | 0.05282 | -0.006 | 8.425
8.5 | 0.465 | 0.06594 | -0.005 | 7.049
9 | 0.498 | 0.05942 | -0.006 | 8.379
9.5 | 0.522 | 0.06661 | -0.006 | 7.833
10 | 0.547 | 0.0755 | -0.006 | 7.247
10.5 | 0.58 | 0.06731 | -0.007 | 8.621
11 | 0.605 | 0.0735 | -0.007 | 8.229
11.5 | 0.629 | 0.08295 | -0.007 | 7.587
12 | 0.656 | 0.08921 | -0.007 | 7.352
12.5 | 0.707 | 0.06719 | -0.01 | 10.519
13 | 0.718 | 0.08337 | -0.009 | 8.61
13.5 | 0.739 | 0.09456 | -0.009 | 7.812
14 | 0.764 | 0.10323 | -0.009 | 7.405
14.5 | 0.793 | 0.10576 | -0.009 | 7.497
15 | 0.829 | 0.0953 | -0.011 | 8.701
15.5 | 0.851 | 0.10521 | -0.011 | 8.085
16 | 0.873 | 0.11601 | -0.01 | 7.526
16.5 | 0.901 | 0.12392 | -0.011 | 7.268
17 | 0.935 | 0.11273 | -0.012 | 8.296
17.5 | 0.954 | 0.12607 | -0.011 | 7.564
18 | 0.979 | 0.13544 | -0.012 | 7.228
18.5 | 1.009 | 0.13995 | -0.012 | 7.213
19 | 1.039 | 0.13715 | -0.013 | 7.577
19.5 | 1.062 | 0.15005 | -0.013 | 7.079
20 | 1.089 | 0.1567 | -0.014 | 6.95

## 112. Re 10M Mach 0.50 (2)
BIGFOIL.COM POLAR EXPORT
sc20010
SC(2)-0010 |  |  |  | Cl Max: | 1.0483 | at alpha= | 8 | deg
XFOIL ncrit=9 |  |  |  | L/D Max: | 104.96 | at alpha= | 6.5 | deg
Re: | 10000000 |  |  | Cd Min: | 0.13727 | at alpha= | 13 | deg
Mach: | 0.5 |  |  | Cl=0 at alpha= | 0 | deg
|  |  |  | @ Cl=0.1, Cd= | 0.0057072
|  |  |  | @ Cl=0.4, Cd= | 0.0059046
|  |  |  | @ Cl=0.6, Cd= | 0.0066712
alpha (deg) | Cl | Cd | Cm | Cl/Cd
-13 | -0.8127 | 0.13712 | 0.0247 | -5.9269
-12.5 | -0.8262 | 0.12445 | 0.0177 | -6.6388
-12 | -0.8439 | 0.11192 | 0.0107 | -7.5402
-11.5 | -0.8633 | 0.09964 | 0.0036 | -8.6642
-11 | -0.8844 | 0.08728 | -0.0038 | -10.1329
-10.5 | -0.9056 | 0.07448 | -0.0124 | -12.159
-10 | -0.9201 | 0.0589 | -0.0262 | -15.6214
-9.5 | -0.949 | 0.04685 | -0.0351 | -20.2561
-9 | -0.9881 | 0.03757 | -0.0368 | -26.3002
-8.5 | -1.0286 | 0.03015 | -0.0298 | -34.1161
-8 | -1.0481 | 0.02113 | -0.0235 | -49.6025
-7.5 | -1.039 | 0.01327 | -0.0164 | -78.2969
-7 | -0.985 | 0.00991 | -0.0108 | -99.3946
-6.5 | -0.914 | 0.00871 | -0.0072 | -104.9369
-6 | -0.8406 | 0.00804 | -0.0046 | -104.5522
-5.5 | -0.7672 | 0.00756 | -0.0028 | -101.4815
-5 | -0.6946 | 0.00714 | -0.0013 | -97.2829
-4.5 | -0.6227 | 0.00679 | -0.0003 | -91.7084
-4 | -0.5518 | 0.00642 | 0.0005 | -85.9502
-3.5 | -0.481 | 0.00615 | 0.0009 | -78.2114
-3 | -0.4105 | 0.00593 | 0.0012 | -69.2243
-2.5 | -0.3403 | 0.00575 | 0.0012 | -59.1826
-2 | -0.2706 | 0.00557 | 0.0011 | -48.5817
-1.5 | -0.2013 | 0.0054 | 0.0009 | -37.2778
-1 | -0.1343 | 0.00561 | 0.0007 | -23.9394
-0.5 | -0.0671 | 0.00581 | 0.0004 | -11.5491
0.5 | 0.0671 | 0.00581 | -0.0004 | 11.5491
1 | 0.1343 | 0.0056 | -0.0007 | 23.9821
1.5 | 0.2013 | 0.0054 | -0.0009 | 37.2778
2 | 0.2706 | 0.00557 | -0.0011 | 48.5817
2.5 | 0.3403 | 0.00576 | -0.0012 | 59.0799
3 | 0.4105 | 0.00593 | -0.0012 | 69.2243
3.5 | 0.481 | 0.00615 | -0.0009 | 78.2114
4 | 0.5518 | 0.00642 | -0.0005 | 85.9502
4.5 | 0.6228 | 0.00679 | 0.0003 | 91.7231
5 | 0.6947 | 0.00714 | 0.0013 | 97.2969
5.5 | 0.7673 | 0.00757 | 0.0028 | 101.3606
6 | 0.8407 | 0.00805 | 0.0046 | 104.4348
6.5 | 0.9142 | 0.00871 | 0.0071 | 104.9598
7 | 0.9852 | 0.00991 | 0.0108 | 99.4147
7.5 | 1.0393 | 0.01328 | 0.0164 | 78.2605
8 | 1.0483 | 0.02115 | 0.0234 | 49.565
8.5 | 1.029 | 0.03018 | 0.0297 | 34.0954
9 | 0.9885 | 0.03762 | 0.0367 | 26.2759
9.5 | 0.9497 | 0.0469 | 0.0349 | 20.2495
10 | 0.9209 | 0.05899 | 0.026 | 15.6111
10.5 | 0.9065 | 0.07458 | 0.0121 | 12.1547
11 | 0.8853 | 0.08741 | 0.0035 | 10.1281
11.5 | 0.8644 | 0.09974 | -0.004 | 8.6665
12 | 0.8447 | 0.11209 | -0.0111 | 7.5359
12.5 | 0.8273 | 0.12458 | -0.0181 | 6.6407
13 | 0.8138 | 0.13727 | -0.025 | 5.9285

## 113. Re 12M Mach 0.00 (1)
BIGFOIL.COM POLAR EXPORT
sc20010
SC(2)-0010 |  |  |  | Cl Max: | 1.081 | at alpha= | 12 | deg
JavaFoil+Calcfoil stall+Eppler ext transition |  |  |  | L/D Max: | 62.971 | at alpha= | 10 | deg
Re: | 12000000 |  |  | Cd Min: | 0.01203 | at alpha= | 0 | deg
Mach: | 0 |  |  | Cl=0 at alpha= | 0 | deg
|  |  |  | @ Cl=0.1, Cd= | 0.012197
|  |  |  | @ Cl=0.4, Cd= | 0.012502
|  |  |  | @ Cl=0.6, Cd= | 0.012895
alpha (deg) | Cl | Cd | Cm | Cl/Cd
-17 | -0.819 | 0.11045 | 0.011 | -7.417
-16.5 | -0.839 | 0.10351 | 0.011 | -8.106
-16 | -0.86 | 0.09478 | 0.011 | -9.072
-15.5 | -0.888 | 0.07999 | 0.011 | -11.105
-15 | -0.926 | 0.06126 | 0.012 | -15.122
-14.5 | -0.994 | 0.03507 | 0.013 | -28.336
-14 | -1.016 | 0.02993 | 0.013 | -33.934
-13.5 | -1.041 | 0.02432 | 0.012 | -42.818
-13 | -1.072 | 0.01933 | 0.012 | -55.424
-12.5 | -1.079 | 0.01808 | 0.012 | -59.683
-12 | -1.081 | 0.01775 | 0.012 | -60.892
-11.5 | -1.075 | 0.01809 | 0.011 | -59.396
-11 | -1.06 | 0.01739 | 0.011 | -60.918
-10.5 | -1.04 | 0.01674 | 0.01 | -62.125
-10 | -1.016 | 0.01616 | 0.01 | -62.873
-9.5 | -0.988 | 0.01575 | 0.009 | -62.759
-9 | -0.954 | 0.01529 | 0.009 | -62.382
-8.5 | -0.916 | 0.01491 | 0.008 | -61.455
-8 | -0.875 | 0.01459 | 0.008 | -59.992
-7.5 | -0.832 | 0.01442 | 0.008 | -57.701
-7 | -0.786 | 0.01408 | 0.007 | -55.806
-6.5 | -0.737 | 0.0138 | 0.007 | -53.445
-6 | -0.687 | 0.01348 | 0.006 | -50.955
-5.5 | -0.635 | 0.01308 | 0.006 | -48.53
-5 | -0.581 | 0.01281 | 0.005 | -45.35
-4.5 | -0.526 | 0.01254 | 0.005 | -41.907
-4 | -0.469 | 0.01232 | 0.004 | -38.109
-3.5 | -0.412 | 0.01252 | 0.004 | -32.931
-3 | -0.354 | 0.01244 | 0.003 | -28.496
-2.5 | -0.296 | 0.01242 | 0.003 | -23.843
-2 | -0.237 | 0.01239 | 0.002 | -19.144
-1.5 | -0.178 | 0.01227 | 0.002 | -14.513
-1 | -0.119 | 0.01213 | 0.001 | -9.794
-0.5 | -0.059 | 0.01234 | 0.001 | -4.816
0 | 0 | 0.01203 | 0 | 0
0.5 | 0.059 | 0.01234 | -0.001 | 4.821
1 | 0.119 | 0.01213 | -0.001 | 9.805
1.5 | 0.178 | 0.01227 | -0.002 | 14.533
2 | 0.237 | 0.01239 | -0.002 | 19.17
2.5 | 0.296 | 0.01242 | -0.003 | 23.876
3 | 0.355 | 0.01244 | -0.003 | 28.536
3.5 | 0.413 | 0.01252 | -0.004 | 32.978
4 | 0.47 | 0.01232 | -0.004 | 38.164
4.5 | 0.526 | 0.01254 | -0.005 | 41.968
5 | 0.582 | 0.0128 | -0.005 | 45.417
5.5 | 0.635 | 0.01308 | -0.006 | 48.592
6 | 0.688 | 0.01348 | -0.006 | 51.021
6.5 | 0.738 | 0.01379 | -0.007 | 53.516
7 | 0.787 | 0.01408 | -0.007 | 55.881
7.5 | 0.833 | 0.01441 | -0.008 | 57.781
8 | 0.877 | 0.01459 | -0.008 | 60.077
8.5 | 0.917 | 0.01491 | -0.008 | 61.545
9 | 0.955 | 0.01529 | -0.009 | 62.475
9.5 | 0.99 | 0.01574 | -0.009 | 62.855
10 | 1.018 | 0.01616 | -0.01 | 62.971
10.5 | 1.042 | 0.01674 | -0.01 | 62.226
11 | 1.061 | 0.01739 | -0.011 | 61.021
11.5 | 1.076 | 0.01809 | -0.011 | 59.5
12 | 1.081 | 0.01775 | -0.012 | 60.892
12.5 | 1.079 | 0.01808 | -0.012 | 59.683
13 | 1.072 | 0.01933 | -0.012 | 55.424
13.5 | 1.041 | 0.02432 | -0.012 | 42.818
14 | 1.016 | 0.02993 | -0.013 | 33.934
14.5 | 0.994 | 0.03507 | -0.013 | 28.336
15 | 0.926 | 0.06126 | -0.012 | 15.122
15.5 | 0.888 | 0.07999 | -0.011 | 11.105
16 | 0.86 | 0.09478 | -0.011 | 9.072
16.5 | 0.839 | 0.10351 | -0.011 | 8.106
17 | 0.819 | 0.11045 | -0.011 | 7.417

## 114. Re 12M Mach 0.00 (2)
BIGFOIL.COM POLAR EXPORT
sc20010
SC(2)-0010 |  |  |  | Cl Max: | 1.9559 | at alpha= | 20 | deg
XFOIL ncrit=9 |  |  |  | L/D Max: | 128.056 | at alpha= | 10.5 | deg
Re: | 12000000 |  |  | Cd Min: | 0.02728 | at alpha= | -20 | deg
Mach: | 0 |  |  | Cl=0 at alpha= | 0 | deg
|  |  |  | @ Cl=0.1, Cd= | 0.0056657
|  |  |  | @ Cl=0.4, Cd= | 0.0056822
|  |  |  | @ Cl=0.6, Cd= | 0.0063523
alpha (deg) | Cl | Cd | Cm | Cl/Cd
-20 | -1.9539 | 0.02728 | -0.0243 | -71.6239
-19.5 | -1.9406 | 0.02477 | -0.0216 | -78.3448
-19 | -1.9241 | 0.02276 | -0.0183 | -84.5387
-18.5 | -1.9053 | 0.02117 | -0.0144 | -90
-18 | -1.8849 | 0.01993 | -0.0097 | -94.576
-17.5 | -1.8526 | 0.01886 | -0.0069 | -98.2291
-17 | -1.815 | 0.01788 | -0.0048 | -101.5101
-16.5 | -1.7743 | 0.01699 | -0.0031 | -104.432
-16 | -1.7313 | 0.01619 | -0.0018 | -106.9364
-15.5 | -1.6865 | 0.01543 | -0.0006 | -109.3001
-15 | -1.6403 | 0.01472 | 0.0004 | -111.4334
-14.5 | -1.593 | 0.01403 | 0.0013 | -113.5424
-14 | -1.5447 | 0.01336 | 0.0021 | -115.6213
-13.5 | -1.4965 | 0.01259 | 0.0029 | -118.8642
-13 | -1.4469 | 0.0119 | 0.0035 | -121.5882
-12.5 | -1.3962 | 0.01128 | 0.004 | -123.7766
-12 | -1.3447 | 0.0107 | 0.0044 | -125.6729
-11.5 | -1.2924 | 0.01017 | 0.0046 | -127.0796
-11 | -1.2393 | 0.00969 | 0.0048 | -127.8947
-10.5 | -1.1856 | 0.00926 | 0.0049 | -128.0346
-10 | -1.1293 | 0.00886 | 0.0045 | -127.4605
-9.5 | -1.078 | 0.00858 | 0.0053 | -125.641
-9 | -1.0249 | 0.00834 | 0.0057 | -122.8897
-8.5 | -0.9704 | 0.00804 | 0.0058 | -120.6965
-8 | -0.9152 | 0.00775 | 0.0058 | -118.0903
-7.5 | -0.8595 | 0.0075 | 0.0056 | -114.6
-7 | -0.8032 | 0.00727 | 0.0054 | -110.4814
-6.5 | -0.7468 | 0.00699 | 0.0052 | -106.8383
-6 | -0.6901 | 0.00676 | 0.005 | -102.0858
-5.5 | -0.6332 | 0.00651 | 0.0047 | -97.2657
-5 | -0.5762 | 0.00624 | 0.0044 | -92.3397
-4 | -0.4613 | 0.00585 | 0.0037 | -78.8547
-3.5 | -0.4034 | 0.00569 | 0.0033 | -70.8963
-3 | -0.3455 | 0.00556 | 0.0029 | -62.1403
-2.5 | -0.2875 | 0.00543 | 0.0024 | -52.9466
-2 | -0.2294 | 0.00528 | 0.002 | -43.447
-1.5 | -0.1718 | 0.00524 | 0.0016 | -32.7863
-1 | -0.115 | 0.00566 | 0.001 | -20.318
-0.5 | -0.0575 | 0.00571 | 0.0005 | -10.0701
0 | 0 | 0.00571 | 0 | 0
0.5 | 0.0575 | 0.00571 | -0.0005 | 10.0701
1 | 0.115 | 0.00565 | -0.001 | 20.354
1.5 | 0.1718 | 0.00523 | -0.0016 | 32.8489
2 | 0.2294 | 0.00528 | -0.002 | 43.447
2.5 | 0.2875 | 0.00543 | -0.0024 | 52.9466
3 | 0.3455 | 0.00556 | -0.0029 | 62.1403
3.5 | 0.4035 | 0.00569 | -0.0033 | 70.9139
4 | 0.4613 | 0.00585 | -0.0037 | 78.8547
4.5 | 0.5189 | 0.00603 | -0.0041 | 86.0531
5 | 0.5763 | 0.00624 | -0.0044 | 92.3558
5.5 | 0.6333 | 0.00651 | -0.0047 | 97.2811
6 | 0.6902 | 0.00676 | -0.005 | 102.1006
6.5 | 0.7469 | 0.007 | -0.0052 | 106.7
7 | 0.8033 | 0.00727 | -0.0055 | 110.4952
7.5 | 0.8596 | 0.0075 | -0.0057 | 114.6133
8 | 0.9154 | 0.00775 | -0.0058 | 118.1161
8.5 | 0.9707 | 0.00804 | -0.0059 | 120.7338
9 | 1.0252 | 0.00834 | -0.0058 | 122.9257
9.5 | 1.0783 | 0.00858 | -0.0054 | 125.676
10 | 1.1296 | 0.00886 | -0.0045 | 127.4944
10.5 | 1.1858 | 0.00926 | -0.005 | 128.0562
11 | 1.2396 | 0.00969 | -0.0049 | 127.9257
11.5 | 1.2927 | 0.01017 | -0.0047 | 127.1091
12 | 1.345 | 0.0107 | -0.0044 | 125.7009
12.5 | 1.3965 | 0.01128 | -0.0041 | 123.8032
13 | 1.4472 | 0.0119 | -0.0036 | 121.6134
13.5 | 1.4969 | 0.01258 | -0.003 | 118.9905
14 | 1.5451 | 0.01337 | -0.0022 | 115.5647
14.5 | 1.5935 | 0.01403 | -0.0014 | 113.578
15 | 1.641 | 0.01471 | -0.0006 | 111.5568
15.5 | 1.6872 | 0.01542 | 0.0004 | 109.4163
16 | 1.7321 | 0.01618 | 0.0016 | 107.0519
16.5 | 1.7752 | 0.01699 | 0.003 | 104.485
17 | 1.8159 | 0.01788 | 0.0046 | 101.5604
17.5 | 1.8537 | 0.01886 | 0.0067 | 98.2874
18 | 1.8863 | 0.01993 | 0.0094 | 94.6463
18.5 | 1.907 | 0.02117 | 0.014 | 90.0803
19 | 1.9258 | 0.02276 | 0.018 | 84.6134
19.5 | 1.9423 | 0.02477 | 0.0213 | 78.4134
20 | 1.9559 | 0.02727 | 0.024 | 71.7235

## 115. Re 12M Mach 0.10 (1)
BIGFOIL.COM POLAR EXPORT
sc20010
SC(2)-0010 |  |  |  | Cl Max: | 1.067 | at alpha= | 11.5 | deg
JavaFoil+Calcfoil stall+Eppler ext transition |  |  |  | L/D Max: | 62.373 | at alpha= | 9.5 | deg
Re: | 12000000 |  |  | Cd Min: | 0.01203 | at alpha= | 0 | deg
Mach: | 0.1 |  |  | Cl=0 at alpha= | 0 | deg
|  |  |  | @ Cl=0.1, Cd= | 0.012217
|  |  |  | @ Cl=0.4, Cd= | 0.012512
|  |  |  | @ Cl=0.6, Cd= | 0.01292
alpha (deg) | Cl | Cd | Cm | Cl/Cd
-17 | -0.773 | 0.11546 | 0.01 | -6.694
-16.5 | -0.796 | 0.10733 | 0.01 | -7.42
-16 | -0.817 | 0.10109 | 0.01 | -8.086
-15.5 | -0.844 | 0.08918 | 0.01 | -9.467
-15 | -0.871 | 0.07747 | 0.011 | -11.248
-14.5 | -0.919 | 0.0548 | 0.012 | -16.761
-14 | -0.987 | 0.03136 | 0.013 | -31.459
-13.5 | -1.007 | 0.02736 | 0.012 | -36.806
-13 | -1.043 | 0.02081 | 0.012 | -50.119
-12.5 | -1.061 | 0.01853 | 0.012 | -57.24
-12 | -1.066 | 0.01719 | 0.012 | -62.002
-11.5 | -1.066 | 0.01836 | 0.011 | -58.047
-11 | -1.053 | 0.01758 | 0.011 | -59.899
-10.5 | -1.036 | 0.01692 | 0.01 | -61.226
-10 | -1.014 | 0.01637 | 0.01 | -61.949
-9.5 | -0.987 | 0.01586 | 0.01 | -62.277
-9 | -0.954 | 0.01539 | 0.009 | -62.007
-8.5 | -0.917 | 0.01504 | 0.009 | -60.977
-8 | -0.877 | 0.01465 | 0.008 | -59.878
-7.5 | -0.834 | 0.01447 | 0.008 | -57.639
-7 | -0.788 | 0.01411 | 0.007 | -55.851
-6.5 | -0.74 | 0.01383 | 0.007 | -53.492
-6 | -0.69 | 0.01353 | 0.006 | -50.965
-5.5 | -0.637 | 0.01311 | 0.006 | -48.613
-5 | -0.583 | 0.01284 | 0.005 | -45.438
-4.5 | -0.528 | 0.01257 | 0.005 | -42.007
-4 | -0.472 | 0.01234 | 0.004 | -38.227
-3.5 | -0.414 | 0.01254 | 0.004 | -33.051
-3 | -0.356 | 0.01246 | 0.003 | -28.597
-2.5 | -0.298 | 0.01243 | 0.003 | -23.931
-2 | -0.238 | 0.0124 | 0.002 | -19.224
-1.5 | -0.179 | 0.01228 | 0.002 | -14.57
-1 | -0.119 | 0.01215 | 0.001 | -9.829
-0.5 | -0.06 | 0.01235 | 0.001 | -4.834
0 | 0 | 0.01203 | 0 | 0
0.5 | 0.06 | 0.01235 | -0.001 | 4.84
1 | 0.12 | 0.01215 | -0.001 | 9.84
1.5 | 0.179 | 0.01228 | -0.002 | 14.589
2 | 0.239 | 0.0124 | -0.002 | 19.25
2.5 | 0.298 | 0.01243 | -0.003 | 23.964
3 | 0.357 | 0.01246 | -0.003 | 28.637
3.5 | 0.415 | 0.01253 | -0.004 | 33.098
4 | 0.472 | 0.01234 | -0.004 | 38.282
4.5 | 0.529 | 0.01257 | -0.005 | 42.069
5 | 0.584 | 0.01284 | -0.005 | 45.506
5.5 | 0.638 | 0.01311 | -0.006 | 48.675
6 | 0.69 | 0.01353 | -0.006 | 51.031
6.5 | 0.741 | 0.01383 | -0.007 | 53.563
7 | 0.789 | 0.01411 | -0.007 | 55.927
7.5 | 0.835 | 0.01447 | -0.008 | 57.718
8 | 0.878 | 0.01465 | -0.008 | 59.964
8.5 | 0.919 | 0.01504 | -0.009 | 61.066
9 | 0.956 | 0.01539 | -0.009 | 62.101
9.5 | 0.989 | 0.01585 | -0.01 | 62.373
10 | 1.015 | 0.01637 | -0.01 | 62.047
10.5 | 1.038 | 0.01692 | -0.01 | 61.325
11 | 1.055 | 0.01758 | -0.011 | 60
11.5 | 1.067 | 0.01836 | -0.011 | 58.149
12 | 1.066 | 0.01719 | -0.012 | 62.002
12.5 | 1.061 | 0.01853 | -0.012 | 57.24
13 | 1.043 | 0.02081 | -0.012 | 50.119
13.5 | 1.007 | 0.02736 | -0.012 | 36.806
14 | 0.987 | 0.03136 | -0.013 | 31.459
14.5 | 0.919 | 0.0548 | -0.012 | 16.761
15 | 0.871 | 0.07747 | -0.011 | 11.248
15.5 | 0.844 | 0.08899 | -0.01 | 9.49
16 | 0.817 | 0.10109 | -0.01 | 8.086
16.5 | 0.796 | 0.10733 | -0.01 | 7.42

## 116. Re 12M Mach 0.10 (2)
BIGFOIL.COM POLAR EXPORT
sc20010
SC(2)-0010 |  |  |  | Cl Max: | 1.9417 | at alpha= | 20 | deg
XFOIL ncrit=9 |  |  |  | L/D Max: | 127.484 | at alpha= | 10.5 | deg
Re: | 12000000 |  |  | Cd Min: | 0.03132 | at alpha= | -20 | deg
Mach: | 0.1 |  |  | Cl=0 at alpha= | 0 | deg
|  |  |  | @ Cl=0.1, Cd= | 0.005669
|  |  |  | @ Cl=0.4, Cd= | 0.0056868
|  |  |  | @ Cl=0.6, Cd= | 0.0063607
alpha (deg) | Cl | Cd | Cm | Cl/Cd
-20 | -1.9395 | 0.03132 | -0.0304 | -61.9253
-19.5 | -1.9319 | 0.02785 | -0.0283 | -69.368
-19 | -1.9196 | 0.02511 | -0.0253 | -76.4476
-18.5 | -1.9038 | 0.02296 | -0.0217 | -82.9181
-18 | -1.8855 | 0.02127 | -0.0172 | -88.646
-17.5 | -1.8636 | 0.01996 | -0.0124 | -93.3667
-17 | -1.8292 | 0.01881 | -0.0095 | -97.2461
-16.5 | -1.7898 | 0.01777 | -0.0072 | -100.7203
-16 | -1.7473 | 0.01684 | -0.0054 | -103.7589
-15.5 | -1.7026 | 0.01598 | -0.0038 | -106.5457
-15 | -1.6562 | 0.01519 | -0.0025 | -109.0323
-14.5 | -1.6084 | 0.01444 | -0.0013 | -111.385
-14 | -1.5593 | 0.01374 | -0.0003 | -113.4862
-13.5 | -1.5097 | 0.01302 | 0.0007 | -115.9524
-13 | -1.4599 | 0.01223 | 0.0016 | -119.3704
-12.5 | -1.4087 | 0.01155 | 0.0023 | -121.9654
-12 | -1.3565 | 0.01092 | 0.0029 | -124.2216
-11.5 | -1.3036 | 0.01035 | 0.0034 | -125.9517
-11 | -1.2499 | 0.00984 | 0.0037 | -127.0224
-10.5 | -1.1955 | 0.00938 | 0.004 | -127.452
-10 | -1.1385 | 0.00896 | 0.0036 | -127.0647
-9.5 | -1.0867 | 0.00867 | 0.0046 | -125.3403
-9 | -1.0329 | 0.00843 | 0.0051 | -122.5267
-8.5 | -0.9777 | 0.00812 | 0.0053 | -120.4064
-8 | -0.922 | 0.00781 | 0.0053 | -118.0538
-7.5 | -0.8657 | 0.00754 | 0.0053 | -114.8143
-7 | -0.8088 | 0.0073 | 0.0051 | -110.7945
-6.5 | -0.7519 | 0.00703 | 0.005 | -106.9559
-6 | -0.6947 | 0.00678 | 0.0048 | -102.4631
-5.5 | -0.6374 | 0.00653 | 0.0045 | -97.611
-5 | -0.5799 | 0.00627 | 0.0043 | -92.488
-4.5 | -0.5222 | 0.00604 | 0.004 | -86.457
-4 | -0.4641 | 0.00586 | 0.0036 | -79.198
-3.5 | -0.4059 | 0.0057 | 0.0032 | -71.2105
-3 | -0.3476 | 0.00557 | 0.0028 | -62.4057
-2.5 | -0.2892 | 0.00543 | 0.0024 | -53.2597
-2 | -0.2308 | 0.00529 | 0.002 | -43.6295
-1.5 | -0.1728 | 0.00524 | 0.0015 | -32.9771
-1 | -0.1157 | 0.00566 | 0.001 | -20.4417
-0.5 | -0.0579 | 0.00571 | 0.0005 | -10.1401
0 | 0 | 0.00571 | 0 | 0
0.5 | 0.0578 | 0.00572 | -0.0005 | 10.1049
1 | 0.1157 | 0.00565 | -0.001 | 20.4779
1.5 | 0.1728 | 0.00523 | -0.0015 | 33.0402
2 | 0.2307 | 0.00529 | -0.002 | 43.6106
2.5 | 0.2892 | 0.00544 | -0.0024 | 53.1618
3 | 0.3476 | 0.00557 | -0.0028 | 62.4057
3.5 | 0.4059 | 0.0057 | -0.0033 | 71.2105
4 | 0.4642 | 0.00586 | -0.0036 | 79.215
4.5 | 0.5222 | 0.00604 | -0.004 | 86.457
5 | 0.5799 | 0.00627 | -0.0043 | 92.488
5.5 | 0.6375 | 0.00653 | -0.0046 | 97.6263
6 | 0.6948 | 0.00678 | -0.0048 | 102.4779
6.5 | 0.752 | 0.00704 | -0.005 | 106.8182
7 | 0.8089 | 0.0073 | -0.0052 | 110.8082
7.5 | 0.8658 | 0.00754 | -0.0053 | 114.8276
8 | 0.9222 | 0.00781 | -0.0054 | 118.0794
8.5 | 0.978 | 0.00811 | -0.0053 | 120.5919
9 | 1.0331 | 0.00843 | -0.0052 | 122.5504
9.5 | 1.087 | 0.00867 | -0.0047 | 125.3749
10 | 1.1388 | 0.00896 | -0.0037 | 127.0982
10.5 | 1.1958 | 0.00938 | -0.004 | 127.484
11 | 1.2502 | 0.00984 | -0.0038 | 127.0528
11.5 | 1.3039 | 0.01036 | -0.0034 | 125.8591
12 | 1.3569 | 0.01093 | -0.003 | 124.1446
12.5 | 1.409 | 0.01155 | -0.0024 | 121.9913
13 | 1.4602 | 0.01224 | -0.0017 | 119.2974
13.5 | 1.5101 | 0.01302 | -0.0008 | 115.9831
14 | 1.5598 | 0.01374 | 0.0002 | 113.5226
14.5 | 1.6089 | 0.01444 | 0.0012 | 111.4197
15 | 1.6569 | 0.01518 | 0.0023 | 109.1502
15.5 | 1.7034 | 0.01598 | 0.0037 | 106.5957
16 | 1.7481 | 0.01683 | 0.0052 | 103.8681
16.5 | 1.7907 | 0.01776 | 0.0071 | 100.8277
17 | 1.8302 | 0.01881 | 0.0093 | 97.2993
17.5 | 1.8648 | 0.01996 | 0.0122 | 93.4269
18 | 1.8872 | 0.02127 | 0.0169 | 88.7259
18.5 | 1.9054 | 0.02296 | 0.0214 | 82.9878
19 | 1.9215 | 0.0251 | 0.025 | 76.5538
19.5 | 1.9337 | 0.02785 | 0.028 | 69.4327
20 | 1.9417 | 0.03129 | 0.0301 | 62.055

## 117. Re 12M Mach 0.25 (1)
BIGFOIL.COM POLAR EXPORT
sc20010
SC(2)-0010 |  |  |  | Cl Max: | 0.998 | at alpha= | 10.5 | deg
JavaFoil+Calcfoil stall+Eppler ext transition |  |  |  | L/D Max: | 59.245 | at alpha= | 9 | deg
Re: | 12000000 |  |  | Cd Min: | 0.01211 | at alpha= | 0 | deg
Mach: | 0.25 |  |  | Cl=0 at alpha= | 0 | deg
|  |  |  | @ Cl=0.1, Cd= | 0.012418
|  |  |  | @ Cl=0.4, Cd= | 0.012621
|  |  |  | @ Cl=0.6, Cd= | 0.11251
alpha (deg) | Cl | Cd | Cm | Cl/Cd
-15.5 | -0.535 | 0.11289 | 0.009 | -4.74
-15 | -0.587 | 0.10518 | 0.009 | -5.585
-14.5 | -0.635 | 0.09899 | 0.009 | -6.419
-14 | -0.681 | 0.0913 | 0.009 | -7.455
-13.5 | -0.727 | 0.07926 | 0.009 | -9.171
-13 | -0.764 | 0.07207 | 0.009 | -10.605
-12.5 | -0.823 | 0.05132 | 0.01 | -16.029
-12 | -0.911 | 0.02625 | 0.011 | -34.702
-11.5 | -0.963 | 0.0193 | 0.011 | -49.895
-11 | -0.989 | 0.01702 | 0.011 | -58.12
-10.5 | -0.996 | 0.01811 | 0.011 | -54.985
-10 | -0.989 | 0.01725 | 0.01 | -57.305
-9.5 | -0.974 | 0.01657 | 0.01 | -58.792
-9 | -0.949 | 0.01605 | 0.009 | -59.152
-8.5 | -0.919 | 0.01559 | 0.009 | -58.95
-8 | -0.884 | 0.01507 | 0.008 | -58.639
-7.5 | -0.844 | 0.01488 | 0.008 | -56.74
-7 | -0.801 | 0.01447 | 0.007 | -55.326
-6.5 | -0.754 | 0.01414 | 0.007 | -53.318
-6 | -0.704 | 0.0138 | 0.006 | -51.016
-5.5 | -0.652 | 0.01348 | 0.006 | -48.372
-5 | -0.598 | 0.01305 | 0.005 | -45.79
-4.5 | -0.541 | 0.01273 | 0.005 | -42.524
-4 | -0.484 | 0.01249 | 0.004 | -38.762
-3.5 | -0.425 | 0.01266 | 0.004 | -33.593
-3 | -0.366 | 0.01257 | 0.003 | -29.111
-2.5 | -0.306 | 0.01253 | 0.003 | -24.389
-2 | -0.245 | 0.01251 | 0.002 | -19.57
-1.5 | -0.184 | 0.01246 | 0.002 | -14.754
-1 | -0.123 | 0.01235 | 0.001 | -9.937
-0.5 | -0.061 | 0.01255 | 0.001 | -4.89
0 | 0 | 0.01211 | 0 | 0
0.5 | 0.061 | 0.01255 | -0.001 | 4.896
1 | 0.123 | 0.01234 | -0.001 | 9.949
1.5 | 0.184 | 0.01246 | -0.002 | 14.774
2 | 0.245 | 0.01251 | -0.002 | 19.597
2.5 | 0.306 | 0.01253 | -0.003 | 24.423
3 | 0.366 | 0.01257 | -0.003 | 29.153
3.5 | 0.426 | 0.01266 | -0.004 | 33.642
4 | 0.485 | 0.01248 | -0.004 | 38.819
4.5 | 0.542 | 0.01273 | -0.005 | 42.587
5 | 0.598 | 0.01305 | -0.005 | 45.86
5.5 | 0.653 | 0.01348 | -0.006 | 48.436
6 | 0.705 | 0.0138 | -0.006 | 51.085
6.5 | 0.755 | 0.01414 | -0.007 | 53.391
7 | 0.802 | 0.01447 | -0.007 | 55.404
7.5 | 0.845 | 0.01487 | -0.008 | 56.821
8 | 0.885 | 0.01507 | -0.008 | 58.726
8.5 | 0.92 | 0.01559 | -0.009 | 59.039
9 | 0.951 | 0.01605 | -0.009 | 59.245
9.5 | 0.975 | 0.01657 | -0.01 | 58.887
10 | 0.99 | 0.01725 | -0.01 | 57.416
10.5 | 0.998 | 0.01811 | -0.011 | 55.096
11 | 0.989 | 0.01702 | -0.011 | 58.12
11.5 | 0.968 | 0.01874 | -0.011 | 51.63
12 | 0.911 | 0.02625 | -0.011 | 34.702
12.5 | 0.833 | 0.04618 | -0.011 | 18.039
13 | 0.764 | 0.07211 | -0.009 | 10.599
13.5 | 0.726 | 0.08029 | -0.009 | 9.037
14 | 0.683 | 0.08904 | -0.009 | 7.666
14.5 | 0.635 | 0.09962 | -0.009 | 6.375
15 | 0.588 | 0.10496 | -0.009 | 5.599
15.5 | 0.535 | 0.11251 | -0.009 | 4.758

## 118. Re 12M Mach 0.25 (2)
BIGFOIL.COM POLAR EXPORT
sc20010
SC(2)-0010 |  |  |  | Cl Max: | 1.7413 | at alpha= | 16 | deg
XFOIL ncrit=9 |  |  |  | L/D Max: | 123.794 | at alpha= | 10 | deg
Re: | 12000000 |  |  | Cd Min: | 0.19462 | at alpha= | 20 | deg
Mach: | 0.25 |  |  | Cl=0 at alpha= | 0 | deg
|  |  |  | @ Cl=0.1, Cd= | 0.0056859
|  |  |  | @ Cl=0.4, Cd= | 0.0056981
|  |  |  | @ Cl=0.6, Cd= | 0.0063875
alpha (deg) | Cl | Cd | Cm | Cl/Cd
-20 | -1.064 | 0.19432 | 0.0578 | -5.4755
-19.5 | -1.088 | 0.17856 | 0.0471 | -6.0932
-19 | -1.2337 | 0.13979 | 0.0197 | -8.8254
-18.5 | -1.6021 | 0.07156 | -0.0278 | -22.3882
-18 | -1.6636 | 0.05474 | -0.0391 | -30.3909
-17.5 | -1.7015 | 0.04392 | -0.0435 | -38.7409
-17 | -1.7243 | 0.03608 | -0.0441 | -47.791
-16.5 | -1.7373 | 0.03016 | -0.0419 | -57.6028
-16 | -1.7401 | 0.02595 | -0.0373 | -67.0559
-15.5 | -1.7364 | 0.02303 | -0.0303 | -75.3973
-15 | -1.7141 | 0.02074 | -0.0243 | -82.6471
-14.5 | -1.677 | 0.01876 | -0.02 | -89.3923
-14 | -1.6325 | 0.01713 | -0.0165 | -95.3006
-13.5 | -1.5834 | 0.01578 | -0.0135 | -100.3422
-13 | -1.5314 | 0.01461 | -0.0109 | -104.8186
-12.5 | -1.477 | 0.01362 | -0.0088 | -108.4435
-12 | -1.4225 | 0.01259 | -0.0067 | -112.9865
-11.5 | -1.3671 | 0.01162 | -0.0049 | -117.6506
-11 | -1.3098 | 0.01085 | -0.0034 | -120.7189
-10.5 | -1.2516 | 0.01021 | -0.0022 | -122.5857
-10 | -1.1906 | 0.00962 | -0.0016 | -123.763
-9.5 | -1.1359 | 0.00921 | 0.0003 | -123.3333
-9 | -1.0782 | 0.00887 | 0.0014 | -121.5558
-8.5 | -1.0191 | 0.00855 | 0.0021 | -119.193
-8 | -0.9598 | 0.00819 | 0.0026 | -117.1917
-7.5 | -0.9004 | 0.00782 | 0.003 | -115.1407
-7 | -0.8406 | 0.00751 | 0.0033 | -111.9308
-6.5 | -0.7805 | 0.00724 | 0.0035 | -107.8039
-6 | -0.7206 | 0.00694 | 0.0036 | -103.8329
-5.5 | -0.6605 | 0.00669 | 0.0036 | -98.7294
-5 | -0.6005 | 0.00639 | 0.0035 | -93.975
-4.5 | -0.5404 | 0.00614 | 0.0034 | -88.013
-4 | -0.48 | 0.00593 | 0.0032 | -80.9444
-3.5 | -0.4196 | 0.00575 | 0.0029 | -72.9739
-3 | -0.3592 | 0.00559 | 0.0026 | -64.2576
-2.5 | -0.2986 | 0.00546 | 0.0023 | -54.6886
-2 | -0.2381 | 0.00532 | 0.0019 | -44.7556
-1.5 | -0.1781 | 0.00525 | 0.0015 | -33.9238
-1 | -0.1193 | 0.00568 | 0.001 | -21.0035
-0.5 | -0.0597 | 0.00573 | 0.0005 | -10.4188
0 | 0 | 0.00573 | 0 | 0
0.5 | 0.0597 | 0.00574 | -0.0005 | 10.4007
1 | 0.1193 | 0.00566 | -0.001 | 21.0777
2 | 0.2381 | 0.00532 | -0.0019 | 44.7556
2.5 | 0.2986 | 0.00546 | -0.0023 | 54.6886
3 | 0.3592 | 0.00559 | -0.0026 | 64.2576
3.5 | 0.4196 | 0.00575 | -0.003 | 72.9739
4 | 0.4801 | 0.00593 | -0.0032 | 80.9612
4.5 | 0.5404 | 0.00614 | -0.0034 | 88.013
5 | 0.6006 | 0.00639 | -0.0036 | 93.9906
5.5 | 0.6606 | 0.00669 | -0.0036 | 98.7444
6 | 0.7206 | 0.00695 | -0.0036 | 103.6835
6.5 | 0.7806 | 0.00724 | -0.0035 | 107.8177
7 | 0.8407 | 0.00751 | -0.0034 | 111.9441
7.5 | 0.9005 | 0.00782 | -0.0031 | 115.1535
8 | 0.96 | 0.00819 | -0.0027 | 117.2161
8.5 | 1.0193 | 0.00855 | -0.0021 | 119.2164
9 | 1.0784 | 0.00887 | -0.0014 | 121.5784
9.5 | 1.1362 | 0.00921 | -0.0003 | 123.3659
10 | 1.1909 | 0.00962 | 0.0016 | 123.7942
10.5 | 1.2519 | 0.01021 | 0.0021 | 122.6151
11 | 1.3101 | 0.01085 | 0.0033 | 120.7465
11.5 | 1.3674 | 0.01162 | 0.0048 | 117.6764
12 | 1.4228 | 0.01261 | 0.0066 | 112.8311
12.5 | 1.4774 | 0.01363 | 0.0087 | 108.3933
13 | 1.5319 | 0.01461 | 0.0108 | 104.8528
13.5 | 1.5841 | 0.01577 | 0.0134 | 100.4502
14 | 1.6332 | 0.01713 | 0.0164 | 95.3415
14.5 | 1.6776 | 0.01878 | 0.0199 | 89.3291
15 | 1.715 | 0.02074 | 0.0241 | 82.6905
15.5 | 1.7379 | 0.02304 | 0.03 | 75.4297
16 | 1.7413 | 0.02597 | 0.0371 | 67.0504
16.5 | 1.7382 | 0.03021 | 0.0417 | 57.5372
17 | 1.7269 | 0.03601 | 0.0438 | 47.9561
17.5 | 1.7048 | 0.0438 | 0.0432 | 38.9224
18 | 1.67 | 0.05423 | 0.0391 | 30.7948
18.5 | 1.6074 | 0.07113 | 0.0278 | 22.5981
19 | 1.2357 | 0.1399 | -0.0201 | 8.8327
19.5 | 1.0898 | 0.17875 | -0.0475 | 6.0968
20 | 1.0655 | 0.19462 | -0.0582 | 5.4748

## 119. Re 12M Mach 0.50 (1)
BIGFOIL.COM POLAR EXPORT
sc20010
SC(2)-0010 |  |  |  | Cl Max: | 1.087 | at alpha= | 20 | deg
JavaFoil+Calcfoil stall+Eppler ext transition |  |  |  | L/D Max: | 48.624 | at alpha= | 6 | deg
Re: | 12000000 |  |  | Cd Min: | 0.01278 | at alpha= | -0.5 | deg
Mach: | 0.5 |  |  | Cl=0 at alpha= | 0 | deg
|  |  |  | @ Cl=0.1, Cd= | 0.012835
|  |  |  | @ Cl=0.4, Cd= | 0.01309
|  |  |  | @ Cl=0.6, Cd= | 0.013813
alpha (deg) | Cl | Cd | Cm | Cl/Cd
-20 | -1.088 | 0.17056 | 0.013 | -6.379
-19.5 | -1.059 | 0.16561 | 0.013 | -6.396
-19 | -1.035 | 0.15292 | 0.013 | -6.768
-18.5 | -1.008 | 0.14974 | 0.012 | -6.731
-18 | -0.98 | 0.14391 | 0.012 | -6.813
-17.5 | -0.957 | 0.13145 | 0.012 | -7.283
-17 | -0.932 | 0.12315 | 0.012 | -7.568
-16.5 | -0.902 | 0.12108 | 0.011 | -7.446
-16 | -0.874 | 0.11424 | 0.011 | -7.652
-15.5 | -0.853 | 0.10191 | 0.011 | -8.375
-15 | -0.833 | 0.09178 | 0.011 | -9.081
-14.5 | -0.793 | 0.1058 | 0.009 | -7.495
-14 | -0.765 | 0.10142 | 0.009 | -7.541
-13.5 | -0.74 | 0.09299 | 0.009 | -7.956
-13 | -0.72 | 0.08251 | 0.009 | -8.721
-12.5 | -0.768 | 0.03584 | 0.013 | -21.42
-12 | -0.656 | 0.08888 | 0.007 | -7.384
-11.5 | -0.63 | 0.08141 | 0.007 | -7.737
-11 | -0.605 | 0.07341 | 0.007 | -8.241
-10.5 | -0.584 | 0.06404 | 0.008 | -9.126
-10 | -0.547 | 0.07504 | 0.006 | -7.294
-9.5 | -0.521 | 0.06721 | 0.006 | -7.759
-9 | -0.497 | 0.05996 | 0.006 | -8.296
-8.5 | -0.465 | 0.0653 | 0.005 | -7.123
-8 | -0.445 | 0.05257 | 0.006 | -8.465
-7.5 | -0.509 | 0.0175 | 0.009 | -29.089
-7 | -0.735 | 0.01645 | 0.008 | -44.696
-6.5 | -0.759 | 0.01594 | 0.008 | -47.621
-6 | -0.739 | 0.01523 | 0.007 | -48.55
-5.5 | -0.701 | 0.01465 | 0.006 | -47.856
-5 | -0.652 | 0.01433 | 0.006 | -45.51
-4.5 | -0.596 | 0.01379 | 0.005 | -43.23
-4 | -0.536 | 0.01319 | 0.005 | -40.62
-3.5 | -0.473 | 0.01307 | 0.004 | -36.181
-3 | -0.408 | 0.0131 | 0.004 | -31.121
-2.5 | -0.341 | 0.01303 | 0.003 | -26.18
-2 | -0.273 | 0.01296 | 0.002 | -21.089
-1.5 | -0.205 | 0.01291 | 0.002 | -15.901
-1 | -0.137 | 0.0129 | 0.001 | -10.624
-0.5 | -0.069 | 0.01278 | 0.001 | -5.367
0 | 0 | 0.01328 | 0 | 0
0.5 | 0.069 | 0.01278 | -0.001 | 5.374
1 | 0.137 | 0.0129 | -0.001 | 10.638
1.5 | 0.206 | 0.01291 | -0.002 | 15.926
2 | 0.274 | 0.01296 | -0.002 | 21.122
2.5 | 0.342 | 0.01302 | -0.003 | 26.221
3 | 0.408 | 0.0131 | -0.004 | 31.17
3.5 | 0.474 | 0.01328 | -0.004 | 35.654
4 | 0.537 | 0.01359 | -0.005 | 39.487
4.5 | 0.597 | 0.01379 | -0.005 | 43.302
5 | 0.653 | 0.01421 | -0.006 | 45.94
5.5 | 0.702 | 0.01473 | -0.006 | 47.67
6 | 0.74 | 0.01523 | -0.007 | 48.624
6.5 | 0.76 | 0.01594 | -0.008 | 47.696
7 | 0.736 | 0.01666 | -0.008 | 44.202
7.5 | 0.51 | 0.0175 | -0.009 | 29.129
8 | 0.447 | 0.05144 | -0.006 | 8.681
8.5 | 0.465 | 0.06511 | -0.005 | 7.142
9 | 0.5 | 0.05737 | -0.006 | 8.724
9.5 | 0.522 | 0.06584 | -0.006 | 7.933
10 | 0.547 | 0.07445 | -0.006 | 7.352
10.5 | 0.585 | 0.06363 | -0.008 | 9.196
11 | 0.607 | 0.07117 | -0.008 | 8.53
11.5 | 0.63 | 0.08053 | -0.007 | 7.821
12 | 0.656 | 0.08893 | -0.007 | 7.38
12.5 | 0.781 | 0.03117 | -0.013 | 25.053
13 | 0.725 | 0.0774 | -0.01 | 9.371
13.5 | 0.74 | 0.09291 | -0.009 | 7.967
14 | 0.765 | 0.10082 | -0.009 | 7.588
14.5 | 0.794 | 0.10498 | -0.009 | 7.56
15 | 0.841 | 0.08602 | -0.012 | 9.776
15.5 | 0.856 | 0.10021 | -0.011 | 8.542
16 | 0.875 | 0.11308 | -0.011 | 7.738
16.5 | 0.902 | 0.11926 | -0.011 | 7.567
17 | 0.932 | 0.12352 | -0.012 | 7.543
17.5 | 0.956 | 0.13385 | -0.012 | 7.14
18 | 0.98 | 0.1425 | -0.012 | 6.88
18.5 | 1.008 | 0.1498 | -0.012 | 6.729
19 | 1.036 | 0.14858 | -0.013 | 6.976
19.5 | 1.06 | 0.16407 | -0.013 | 6.46
20 | 1.087 | 0.17407 | -0.013 | 6.244

## 120. Re 12M Mach 0.50 (2)
BIGFOIL.COM POLAR EXPORT
sc20010
SC(2)-0010 |  |  |  | Cl Max: | 1.0612 | at alpha= | 8 | deg
XFOIL ncrit=9 |  |  |  | L/D Max: | 109.594 | at alpha= | 6.5 | deg
Re: | 12000000 |  |  | Cd Min: | 0.13375 | at alpha= | 13 | deg
Mach: | 0.5 |  |  | Cl=0 at alpha= | 0 | deg
|  |  |  | @ Cl=0.1, Cd= | 0.0057451
|  |  |  | @ Cl=0.4, Cd= | 0.0057608
|  |  |  | @ Cl=0.6, Cd= | 0.0064915
alpha (deg) | Cl | Cd | Cm | Cl/Cd
-13 | -0.8313 | 0.13361 | 0.0223 | -6.2218
-12.5 | -0.8434 | 0.12153 | 0.0156 | -6.9399
-12 | -0.859 | 0.10953 | 0.0089 | -7.8426
-11.5 | -0.8769 | 0.09758 | 0.002 | -8.9865
-11 | -0.8965 | 0.08551 | -0.0053 | -10.4842
-10.5 | -0.9157 | 0.07281 | -0.0139 | -12.5766
-10 | -0.9286 | 0.05751 | -0.0275 | -16.1468
-9.5 | -0.9577 | 0.04584 | -0.0358 | -20.8922
-9 | -0.9969 | 0.03741 | -0.0359 | -26.648
-8.5 | -1.0372 | 0.02945 | -0.0296 | -35.219
-8 | -1.061 | 0.0199 | -0.0229 | -53.3166
-7.5 | -1.0467 | 0.01249 | -0.0158 | -83.803
-7 | -0.9894 | 0.00945 | -0.0103 | -104.6984
-6.5 | -0.9172 | 0.00837 | -0.0068 | -109.5818
-6 | -0.843 | 0.00777 | -0.0043 | -108.4942
-5.5 | -0.7691 | 0.00733 | -0.0025 | -104.925
-5 | -0.6962 | 0.00695 | -0.0011 | -100.1727
-4.5 | -0.624 | 0.00661 | -0.0001 | -94.4024
-4 | -0.5529 | 0.00626 | 0.0006 | -88.3227
-3.5 | -0.482 | 0.00598 | 0.0011 | -80.602
-3 | -0.4114 | 0.00578 | 0.0013 | -71.1765
-2.5 | -0.3412 | 0.00561 | 0.0013 | -60.82
-2 | -0.2714 | 0.00545 | 0.0012 | -49.7982
-1.5 | -0.2021 | 0.00533 | 0.001 | -37.9174
-1 | -0.1355 | 0.00574 | 0.0008 | -23.6063
-0.5 | -0.0676 | 0.00587 | 0.0004 | -11.5162
0 | 0 | 0.00586 | 0 | 0
0.5 | 0.0676 | 0.00588 | -0.0004 | 11.4966
1.5 | 0.2021 | 0.00532 | -0.001 | 37.9887
2 | 0.2713 | 0.00545 | -0.0012 | 49.7798
2.5 | 0.3412 | 0.00561 | -0.0013 | 60.82
3 | 0.4114 | 0.00579 | -0.0013 | 71.0535
3.5 | 0.482 | 0.00598 | -0.0011 | 80.602
4 | 0.5529 | 0.00626 | -0.0006 | 88.3227
4.5 | 0.6241 | 0.00661 | 0.0001 | 94.4175
5 | 0.6963 | 0.00695 | 0.0011 | 100.1871
5.5 | 0.7692 | 0.00734 | 0.0025 | 104.7956
6 | 0.8431 | 0.00777 | 0.0043 | 108.5071
6.5 | 0.9173 | 0.00837 | 0.0067 | 109.5938
7 | 0.9896 | 0.00946 | 0.0102 | 104.6089
7.5 | 1.0469 | 0.01249 | 0.0158 | 83.8191
8 | 1.0612 | 0.01993 | 0.0228 | 53.2464
8.5 | 1.0376 | 0.02948 | 0.0295 | 35.1967
9 | 0.9974 | 0.03745 | 0.0358 | 26.6328
9.5 | 0.9583 | 0.0459 | 0.0356 | 20.878
10 | 0.9294 | 0.0576 | 0.0272 | 16.1354
10.5 | 0.9166 | 0.07292 | 0.0136 | 12.5699
11 | 0.8973 | 0.08563 | 0.0049 | 10.4788
11.5 | 0.878 | 0.09769 | -0.0024 | 8.9876
12 | 0.8598 | 0.1097 | -0.0093 | 7.8377
12.5 | 0.8445 | 0.12166 | -0.016 | 6.9415
13 | 0.8324 | 0.13375 | -0.0226 | 6.2236

## 121. Re 14M Mach 0.00 (1)
BIGFOIL.COM POLAR EXPORT
sc20010
SC(2)-0010 |  |  |  | Cl Max: | 1.083 | at alpha= | 12 | deg
JavaFoil+Calcfoil stall+Eppler ext transition |  |  |  | L/D Max: | 64.191 | at alpha= | 12.5 | deg
Re: | 14000000 |  |  | Cd Min: | 0.01228 | at alpha= | -1 | deg
Mach: | 0 |  |  | Cl=0 at alpha= | 0 | deg
|  |  |  | @ Cl=0.1, Cd= | 0.01228
|  |  |  | @ Cl=0.4, Cd= | 0.012433
|  |  |  | @ Cl=0.6, Cd= | 0.01283
alpha (deg) | Cl | Cd | Cm | Cl/Cd
-17 | -0.819 | 0.1104 | 0.011 | -7.418
-16.5 | -0.841 | 0.10164 | 0.011 | -8.273
-16 | -0.863 | 0.09283 | 0.011 | -9.291
-15.5 | -0.892 | 0.07739 | 0.011 | -11.529
-15 | -0.935 | 0.05633 | 0.012 | -16.603
-14.5 | -1.004 | 0.03155 | 0.013 | -31.817
-14 | -1.032 | 0.02525 | 0.013 | -40.877
-13.5 | -1.05 | 0.02255 | 0.013 | -46.548
-13 | -1.074 | 0.01886 | 0.012 | -56.95
-12.5 | -1.082 | 0.01686 | 0.012 | -64.191
-12 | -1.083 | 0.01729 | 0.012 | -62.606
-11.5 | -1.075 | 0.0176 | 0.011 | -61.054
-11 | -1.06 | 0.01702 | 0.011 | -62.244
-10.5 | -1.04 | 0.01645 | 0.01 | -63.233
-10 | -1.016 | 0.01593 | 0.01 | -63.802
-9.5 | -0.988 | 0.01551 | 0.009 | -63.717
-9 | -0.954 | 0.01506 | 0.009 | -63.331
-8.5 | -0.916 | 0.01467 | 0.008 | -62.473
-8 | -0.875 | 0.01435 | 0.008 | -60.998
-7.5 | -0.832 | 0.01419 | 0.008 | -58.633
-7 | -0.786 | 0.01387 | 0.007 | -56.647
-6.5 | -0.737 | 0.01357 | 0.007 | -54.321
-6 | -0.687 | 0.01345 | 0.006 | -51.058
-5.5 | -0.635 | 0.0132 | 0.006 | -48.07
-5 | -0.581 | 0.01264 | 0.005 | -45.938
-4.5 | -0.526 | 0.01257 | 0.005 | -41.808
-4 | -0.469 | 0.01235 | 0.004 | -38.004
-3.5 | -0.412 | 0.01244 | 0.004 | -33.138
-3 | -0.354 | 0.01242 | 0.003 | -28.553
-2.5 | -0.296 | 0.01239 | 0.003 | -23.893
-2 | -0.237 | 0.01238 | 0.002 | -19.158
-1.5 | -0.178 | 0.01249 | 0.002 | -14.252
-1 | -0.119 | 0.01228 | 0.001 | -9.674
-0.5 | -0.059 | 0.01229 | 0.001 | -4.837
0 | 0 | 0.01263 | 0 | 0
0.5 | 0.059 | 0.01228 | -0.001 | 4.843
1 | 0.119 | 0.01228 | -0.001 | 9.685
1.5 | 0.178 | 0.01249 | -0.002 | 14.271
2 | 0.237 | 0.01238 | -0.002 | 19.184
2.5 | 0.296 | 0.01239 | -0.003 | 23.926
3 | 0.355 | 0.01241 | -0.003 | 28.593
3.5 | 0.413 | 0.01244 | -0.004 | 33.185
4 | 0.47 | 0.01235 | -0.004 | 38.058
4.5 | 0.526 | 0.01257 | -0.005 | 41.868
5 | 0.582 | 0.01264 | -0.005 | 46.005
5.5 | 0.635 | 0.0132 | -0.006 | 48.131
6 | 0.688 | 0.01345 | -0.006 | 51.123
6.5 | 0.738 | 0.01357 | -0.007 | 54.393
7 | 0.787 | 0.01387 | -0.007 | 56.722
7.5 | 0.833 | 0.01419 | -0.008 | 58.713
8 | 0.877 | 0.01435 | -0.008 | 61.085
8.5 | 0.917 | 0.01466 | -0.008 | 62.564
9 | 0.955 | 0.01506 | -0.009 | 63.425
9.5 | 0.99 | 0.01551 | -0.009 | 63.814
10 | 1.018 | 0.01593 | -0.01 | 63.9
10.5 | 1.042 | 0.01645 | -0.01 | 63.334
11 | 1.061 | 0.01702 | -0.011 | 62.347
11.5 | 1.076 | 0.0176 | -0.011 | 61.159
12 | 1.083 | 0.01729 | -0.012 | 62.606
12.5 | 1.082 | 0.01686 | -0.012 | 64.191
13 | 1.074 | 0.01886 | -0.012 | 56.95
13.5 | 1.05 | 0.02255 | -0.013 | 46.548
14 | 1.032 | 0.02525 | -0.013 | 40.877
14.5 | 1.004 | 0.03155 | -0.013 | 31.817
15 | 0.935 | 0.05633 | -0.012 | 16.603
15.5 | 0.892 | 0.07739 | -0.011 | 11.529
16 | 0.863 | 0.09283 | -0.011 | 9.291
16.5 | 0.841 | 0.10164 | -0.011 | 8.273
17 | 0.819 | 0.1104 | -0.011 | 7.418

## 122. Re 14M Mach 0.00 (2)
BIGFOIL.COM POLAR EXPORT
sc20010
SC(2)-0010 |  |  |  | Cl Max: | 1.9731 | at alpha= | 20 | deg
XFOIL ncrit=9 |  |  |  | L/D Max: | 132.283 | at alpha= | 10.5 | deg
Re: | 14000000 |  |  | Cd Min: | 0.02596 | at alpha= | 20 | deg
Mach: | 0 |  |  | Cl=0 at alpha= | 0 | deg
|  |  |  | @ Cl=0.1, Cd= | 0.0057033
|  |  |  | @ Cl=0.4, Cd= | 0.005581
|  |  |  | @ Cl=0.6, Cd= | 0.0062329
alpha (deg) | Cl | Cd | Cm | Cl/Cd
-20 | -1.9716 | 0.02594 | -0.0233 | -76.0062
-19.5 | -1.9579 | 0.02359 | -0.0202 | -82.997
-19 | -1.9411 | 0.02173 | -0.0165 | -89.3281
-18.5 | -1.9237 | 0.02025 | -0.0119 | -94.9975
-18 | -1.8988 | 0.01909 | -0.0079 | -99.4657
-17.5 | -1.8637 | 0.01806 | -0.0055 | -103.1949
-17 | -1.8245 | 0.01713 | -0.0036 | -106.509
-16.5 | -1.7828 | 0.01628 | -0.002 | -109.5086
-16 | -1.7389 | 0.0155 | -0.0007 | -112.1871
-15.5 | -1.6933 | 0.01479 | 0.0004 | -114.4895
-15 | -1.6464 | 0.01412 | 0.0013 | -116.6006
-14.5 | -1.5985 | 0.01346 | 0.0021 | -118.7593
-14 | -1.5494 | 0.01286 | 0.0027 | -120.4821
-13.5 | -1.4995 | 0.01227 | 0.0033 | -122.2086
-13 | -1.4497 | 0.0116 | 0.0039 | -124.9741
-12.5 | -1.3988 | 0.01099 | 0.0044 | -127.2793
-12 | -1.3471 | 0.01043 | 0.0047 | -129.1563
-11.5 | -1.2947 | 0.00989 | 0.005 | -130.91
-11 | -1.2416 | 0.00941 | 0.0052 | -131.9447
-10.5 | -1.1876 | 0.00898 | 0.0052 | -132.2494
-10 | -1.134 | 0.00865 | 0.0055 | -131.0983
-9.5 | -1.0816 | 0.00842 | 0.006 | -128.4561
-9 | -1.0271 | 0.00818 | 0.0061 | -125.5623
-8.5 | -0.972 | 0.00791 | 0.006 | -122.8824
-8 | -0.9165 | 0.00762 | 0.006 | -120.2756
-7.5 | -0.8607 | 0.00734 | 0.0058 | -117.2616
-7 | -0.8043 | 0.0071 | 0.0056 | -113.2817
-6.5 | -0.7477 | 0.00686 | 0.0054 | -108.9942
-6 | -0.691 | 0.00661 | 0.0051 | -104.5386
-5.5 | -0.634 | 0.00637 | 0.0048 | -99.529
-5 | -0.5768 | 0.00614 | 0.0045 | -93.9414
-4.5 | -0.5195 | 0.00592 | 0.0042 | -87.7534
-4 | -0.4618 | 0.00574 | 0.0038 | -80.453
-3.5 | -0.404 | 0.00559 | 0.0034 | -72.2719
-3 | -0.346 | 0.00546 | 0.0029 | -63.37
-2.5 | -0.2879 | 0.00534 | 0.0025 | -53.9139
-2 | -0.2299 | 0.00525 | 0.002 | -43.7905
-1.5 | -0.1725 | 0.00539 | 0.0016 | -32.0037
-1 | -0.1154 | 0.0057 | 0.001 | -20.2456
-0.5 | -0.0577 | 0.00574 | 0.0005 | -10.0523
0.5 | 0.0577 | 0.00574 | -0.0005 | 10.0523
1 | 0.1154 | 0.00569 | -0.001 | 20.2812
1.5 | 0.1725 | 0.00538 | -0.0016 | 32.0632
2 | 0.2299 | 0.00526 | -0.002 | 43.7072
3 | 0.346 | 0.00546 | -0.0029 | 63.37
3.5 | 0.404 | 0.00559 | -0.0034 | 72.2719
4 | 0.4618 | 0.00574 | -0.0038 | 80.453
4.5 | 0.5195 | 0.00592 | -0.0042 | 87.7534
5 | 0.5769 | 0.00614 | -0.0045 | 93.9577
5.5 | 0.6341 | 0.00637 | -0.0048 | 99.5447
6 | 0.6911 | 0.00661 | -0.0051 | 104.5537
7 | 0.8044 | 0.0071 | -0.0056 | 113.2958
7.5 | 0.8608 | 0.00734 | -0.0058 | 117.2752
8 | 0.9167 | 0.00761 | -0.006 | 120.4599
8.5 | 0.9722 | 0.00791 | -0.0061 | 122.9077
9 | 1.0273 | 0.00818 | -0.0061 | 125.5868
9.5 | 1.0819 | 0.00841 | -0.0061 | 128.6445
10 | 1.1343 | 0.00865 | -0.0055 | 131.1329
10.5 | 1.1879 | 0.00898 | -0.0053 | 132.2829
11 | 1.2419 | 0.00941 | -0.0052 | 131.9766
11.5 | 1.295 | 0.0099 | -0.0051 | 130.8081
12 | 1.3474 | 0.01043 | -0.0048 | 129.185
12.5 | 1.3991 | 0.011 | -0.0044 | 127.1909
13 | 1.45 | 0.01161 | -0.004 | 124.8923
13.5 | 1.5 | 0.01227 | -0.0034 | 122.2494
14 | 1.5499 | 0.01285 | -0.0028 | 120.6148
14.5 | 1.599 | 0.01346 | -0.0022 | 118.7964
15 | 1.647 | 0.01411 | -0.0014 | 116.7257
15.5 | 1.694 | 0.01478 | -0.0005 | 114.6143
16 | 1.7397 | 0.0155 | 0.0006 | 112.2387
16.5 | 1.7836 | 0.01628 | 0.0019 | 109.5577
17 | 1.8254 | 0.01713 | 0.0034 | 106.5616
17.5 | 1.8646 | 0.01806 | 0.0053 | 103.2447
18 | 1.8999 | 0.0191 | 0.0076 | 99.4712
18.5 | 1.9252 | 0.02026 | 0.0116 | 95.0247
19 | 1.9427 | 0.02173 | 0.0162 | 89.4017
19.5 | 1.959 | 0.02363 | 0.0199 | 82.9031
20 | 1.9731 | 0.02596 | 0.023 | 76.0054

## 123. Re 14M Mach 0.10 (1)
BIGFOIL.COM POLAR EXPORT
sc20010
SC(2)-0010 |  |  |  | Cl Max: | 1.068 | at alpha= | 12 | deg
JavaFoil+Calcfoil stall+Eppler ext transition |  |  |  | L/D Max: | 63.318 | at alpha= | 9.5 | deg
Re: | 14000000 |  |  | Cd Min: | 0.01229 | at alpha= | -1 | deg
Mach: | 0.1 |  |  | Cl=0 at alpha= | 0 | deg
|  |  |  | @ Cl=0.1, Cd= | 0.012293
|  |  |  | @ Cl=0.4, Cd= | 0.012452
|  |  |  | @ Cl=0.6, Cd= | 0.012842
alpha (deg) | Cl | Cd | Cm | Cl/Cd
-17 | -0.774 | 0.11305 | 0.01 | -6.848
-16.5 | -0.797 | 0.1063 | 0.01 | -7.499
-16 | -0.822 | 0.09701 | 0.011 | -8.475
-15.5 | -0.844 | 0.08946 | 0.01 | -9.435
-15 | -0.876 | 0.07443 | 0.011 | -11.763
-14.5 | -0.944 | 0.04308 | 0.012 | -21.91
-14 | -0.994 | 0.02884 | 0.013 | -34.465
-13.5 | -1.016 | 0.02504 | 0.012 | -40.588
-13 | -1.049 | 0.01973 | 0.012 | -53.188
-12.5 | -1.064 | 0.01794 | 0.012 | -59.311
-12 | -1.068 | 0.01718 | 0.012 | -62.182
-11.5 | -1.066 | 0.01793 | 0.011 | -59.441
-11 | -1.053 | 0.01711 | 0.011 | -61.545
-10.5 | -1.036 | 0.0166 | 0.01 | -62.426
-10 | -1.014 | 0.0161 | 0.01 | -63.001
-9.5 | -0.987 | 0.01562 | 0.01 | -63.221
-9 | -0.954 | 0.01515 | 0.009 | -63.009
-8.5 | -0.917 | 0.01479 | 0.009 | -62.013
-8 | -0.877 | 0.01441 | 0.008 | -60.871
-7.5 | -0.834 | 0.01424 | 0.008 | -58.57
-7 | -0.788 | 0.0139 | 0.007 | -56.708
-6.5 | -0.74 | 0.01362 | 0.007 | -54.342
-6 | -0.69 | 0.0135 | 0.006 | -51.073
-5.5 | -0.637 | 0.01325 | 0.006 | -48.108
-5 | -0.583 | 0.01267 | 0.005 | -46.029
-4.5 | -0.528 | 0.0126 | 0.005 | -41.911
-4 | -0.472 | 0.01237 | 0.004 | -38.122
-3.5 | -0.414 | 0.01246 | 0.004 | -33.25
-3 | -0.356 | 0.01243 | 0.003 | -28.654
-2.5 | -0.298 | 0.0124 | 0.003 | -23.99
-2 | -0.238 | 0.0124 | 0.002 | -19.227
-1.5 | -0.179 | 0.0125 | 0.002 | -14.313
-1 | -0.119 | 0.01229 | 0.001 | -9.712
-0.5 | -0.06 | 0.0123 | 0.001 | -4.855
0 | 0 | 0.01264 | 0 | 0
0.5 | 0.06 | 0.0123 | -0.001 | 4.861
1 | 0.12 | 0.01229 | -0.001 | 9.723
1.5 | 0.179 | 0.0125 | -0.002 | 14.332
2 | 0.239 | 0.0124 | -0.002 | 19.253
2.5 | 0.298 | 0.0124 | -0.003 | 24.023
3 | 0.357 | 0.01243 | -0.003 | 28.693
3.5 | 0.415 | 0.01246 | -0.004 | 33.296
4 | 0.472 | 0.01237 | -0.004 | 38.176
4.5 | 0.529 | 0.0126 | -0.005 | 41.971
5 | 0.584 | 0.01267 | -0.005 | 46.097
5.5 | 0.638 | 0.01325 | -0.006 | 48.169
6 | 0.69 | 0.0135 | -0.006 | 51.139
6.5 | 0.741 | 0.01362 | -0.007 | 54.413
7 | 0.789 | 0.0139 | -0.007 | 56.784
7.5 | 0.835 | 0.01424 | -0.008 | 58.65
8 | 0.878 | 0.01441 | -0.008 | 60.957
8.5 | 0.919 | 0.01479 | -0.009 | 62.103
9 | 0.956 | 0.01514 | -0.009 | 63.103
9.5 | 0.989 | 0.01562 | -0.01 | 63.318
10 | 1.015 | 0.01609 | -0.01 | 63.099
10.5 | 1.038 | 0.01659 | -0.01 | 62.527
11 | 1.055 | 0.01711 | -0.011 | 61.647
11.5 | 1.067 | 0.01793 | -0.011 | 59.545
12 | 1.068 | 0.01718 | -0.012 | 62.182
12.5 | 1.064 | 0.01794 | -0.012 | 59.311
13 | 1.049 | 0.01973 | -0.012 | 53.188
13.5 | 1.016 | 0.02504 | -0.012 | 40.588
14 | 0.994 | 0.02884 | -0.013 | 34.465
14.5 | 0.944 | 0.04308 | -0.012 | 21.91
15 | 0.876 | 0.07443 | -0.011 | 11.763
15.5 | 0.848 | 0.08669 | -0.011 | 9.778
16 | 0.822 | 0.09701 | -0.011 | 8.475
16.5 | 0.797 | 0.1063 | -0.01 | 7.499
17 | 0.774 | 0.11305 | -0.01 | 6.848

## 124. Re 14M Mach 0.10 (2)
BIGFOIL.COM POLAR EXPORT
sc20010
SC(2)-0010 |  |  |  | Cl Max: | 1.9612 | at alpha= | 20 | deg
XFOIL ncrit=9 |  |  |  | L/D Max: | 131.626 | at alpha= | 10.5 | deg
Re: | 14000000 |  |  | Cd Min: | 0.02965 | at alpha= | -20 | deg
Mach: | 0.1 |  |  | Cl=0 at alpha= | 0 | deg
|  |  |  | @ Cl=0.1, Cd= | 0.0057038
|  |  |  | @ Cl=0.4, Cd= | 0.0055844
|  |  |  | @ Cl=0.6, Cd= | 0.0062308
alpha (deg) | Cl | Cd | Cm | Cl/Cd
-20 | -1.9592 | 0.02965 | -0.0298 | -66.0776
-19.5 | -1.9508 | 0.02643 | -0.0273 | -73.8101
-19 | -1.9377 | 0.0239 | -0.0239 | -81.0753
-18.5 | -1.9217 | 0.02189 | -0.0199 | -87.7889
-18 | -1.9047 | 0.02035 | -0.0147 | -93.5971
-17.5 | -1.877 | 0.0191 | -0.0107 | -98.2723
-17 | -1.8402 | 0.01799 | -0.0081 | -102.2902
-16.5 | -1.7994 | 0.01699 | -0.006 | -105.9094
-16 | -1.7558 | 0.01611 | -0.0043 | -108.9882
-15.5 | -1.7102 | 0.0153 | -0.0028 | -111.7778
-15 | -1.6629 | 0.01455 | -0.0016 | -114.2887
-14.5 | -1.6144 | 0.01384 | -0.0005 | -116.6474
-14 | -1.5646 | 0.01318 | 0.0005 | -118.7102
-13.5 | -1.514 | 0.01256 | 0.0013 | -120.5414
-13 | -1.4628 | 0.01194 | 0.002 | -122.5126
-12.5 | -1.4114 | 0.01125 | 0.0027 | -125.4578
-12 | -1.3591 | 0.01064 | 0.0033 | -127.735
-11.5 | -1.306 | 0.01008 | 0.0037 | -129.5635
-11 | -1.2522 | 0.00956 | 0.0041 | -130.9833
-10.5 | -1.1975 | 0.0091 | 0.0043 | -131.5934
-10 | -1.1434 | 0.00875 | 0.0047 | -130.6743
-9.5 | -1.0904 | 0.00849 | 0.0053 | -128.4335
-9 | -1.0351 | 0.00825 | 0.0055 | -125.4667
-8.5 | -0.9793 | 0.00798 | 0.0055 | -122.7193
-8 | -0.9233 | 0.00768 | 0.0055 | -120.2214
-7.5 | -0.8669 | 0.00738 | 0.0055 | -117.4661
-7 | -0.81 | 0.00713 | 0.0053 | -113.6045
-6.5 | -0.7529 | 0.0069 | 0.0051 | -109.1159
-6 | -0.6956 | 0.00664 | 0.0049 | -104.759
-5.5 | -0.6381 | 0.00639 | 0.0047 | -99.8592
-5 | -0.5806 | 0.00615 | 0.0044 | -94.4065
-4.5 | -0.5227 | 0.00593 | 0.0041 | -88.145
-4 | -0.4647 | 0.00575 | 0.0037 | -80.8174
-3.5 | -0.4064 | 0.0056 | 0.0033 | -72.5714
-3 | -0.3481 | 0.00546 | 0.0029 | -63.7546
-2.5 | -0.2896 | 0.00534 | 0.0025 | -54.2322
-2 | -0.2312 | 0.00525 | 0.002 | -44.0381
-1.5 | -0.1735 | 0.00539 | 0.0016 | -32.1892
-1 | -0.1161 | 0.0057 | 0.001 | -20.3684
-0.5 | -0.0581 | 0.00574 | 0.0005 | -10.122
0 | 0 | 0.0057 | 0 | 0
0.5 | 0.0581 | 0.00574 | -0.0005 | 10.122
1 | 0.116 | 0.00569 | -0.001 | 20.3866
1.5 | 0.1735 | 0.00538 | -0.0016 | 32.2491
2 | 0.2312 | 0.00526 | -0.002 | 43.9544
2.5 | 0.2896 | 0.00535 | -0.0025 | 54.1308
3 | 0.3481 | 0.00546 | -0.0029 | 63.7546
3.5 | 0.4065 | 0.0056 | -0.0033 | 72.5893
4 | 0.4647 | 0.00575 | -0.0037 | 80.8174
4.5 | 0.5228 | 0.00593 | -0.0041 | 88.1619
5 | 0.5806 | 0.00615 | -0.0044 | 94.4065
5.5 | 0.6382 | 0.00639 | -0.0047 | 99.8748
6 | 0.6957 | 0.00664 | -0.0049 | 104.7741
6.5 | 0.7529 | 0.00691 | -0.0051 | 108.958
7 | 0.8101 | 0.00714 | -0.0053 | 113.4594
7.5 | 0.867 | 0.00739 | -0.0055 | 117.3207
8 | 0.9235 | 0.00768 | -0.0056 | 120.2474
8.5 | 0.9795 | 0.00798 | -0.0056 | 122.7444
9 | 1.0354 | 0.00825 | -0.0055 | 125.503
9.5 | 1.0906 | 0.00849 | -0.0054 | 128.457
10 | 1.1437 | 0.00875 | -0.0047 | 130.7086
10.5 | 1.1978 | 0.0091 | -0.0043 | 131.6264
11 | 1.2525 | 0.00956 | -0.0041 | 131.0146
11.5 | 1.3063 | 0.01008 | -0.0038 | 129.5933
12 | 1.3594 | 0.01064 | -0.0033 | 127.7632
12.5 | 1.4118 | 0.01126 | -0.0028 | 125.3819
13 | 1.4631 | 0.01194 | -0.0021 | 122.5377
13.5 | 1.5145 | 0.01256 | -0.0014 | 120.5812
14 | 1.5652 | 0.01318 | -0.0006 | 118.7557
14.5 | 1.6149 | 0.01384 | 0.0004 | 116.6835
15 | 1.6636 | 0.01454 | 0.0014 | 114.4154
15.5 | 1.7109 | 0.01529 | 0.0027 | 111.8967
16 | 1.7566 | 0.01611 | 0.0041 | 109.0379
16.5 | 1.8003 | 0.017 | 0.0059 | 105.9
17 | 1.8411 | 0.01799 | 0.0079 | 102.3402
17.5 | 1.878 | 0.01911 | 0.0105 | 98.2732
18 | 1.9061 | 0.02037 | 0.0144 | 93.5739
18.5 | 1.923 | 0.02191 | 0.0196 | 87.7681
19 | 1.9394 | 0.0239 | 0.0236 | 81.1464
19.5 | 1.9522 | 0.02645 | 0.027 | 73.8072
20 | 1.9612 | 0.02965 | 0.0295 | 66.145

## 125. Re 14M Mach 0.25 (1)
BIGFOIL.COM POLAR EXPORT
sc20010
SC(2)-0010 |  |  |  | Cl Max: | 0.998 | at alpha= | 10.5 | deg
JavaFoil+Calcfoil stall+Eppler ext transition |  |  |  | L/D Max: | 60.105 | at alpha= | 8.5 | deg
Re: | 14000000 |  |  | Cd Min: | 0.01238 | at alpha= | -0.5 | deg
Mach: | 0.25 |  |  | Cl=0 at alpha= | 0 | deg
|  |  |  | @ Cl=0.1, Cd= | 0.01238
|  |  |  | @ Cl=0.4, Cd= | 0.012568
|  |  |  | @ Cl=0.6, Cd= | 0.11271
alpha (deg) | Cl | Cd | Cm | Cl/Cd
-15.5 | -0.536 | 0.11189 | 0.009 | -4.787
-15 | -0.588 | 0.10422 | 0.009 | -5.644
-14.5 | -0.638 | 0.0958 | 0.009 | -6.657
-14 | -0.684 | 0.08797 | 0.009 | -7.771
-13.5 | -0.728 | 0.07813 | 0.009 | -9.314
-13 | -0.771 | 0.06743 | 0.01 | -11.432
-12.5 | -0.851 | 0.03878 | 0.011 | -21.956
-12 | -0.923 | 0.02343 | 0.012 | -39.372
-11.5 | -0.967 | 0.01869 | 0.011 | -51.758
-11 | -0.992 | 0.01754 | 0.011 | -56.544
-10.5 | -0.996 | 0.01768 | 0.011 | -56.314
-10 | -0.989 | 0.0169 | 0.01 | -58.482
-9.5 | -0.974 | 0.01634 | 0.01 | -59.608
-9 | -0.949 | 0.01582 | 0.009 | -60.003
-8.5 | -0.919 | 0.01531 | 0.009 | -60.015
-8 | -0.884 | 0.01483 | 0.008 | -59.583
-7.5 | -0.844 | 0.01465 | 0.008 | -57.633
-7 | -0.801 | 0.01428 | 0.007 | -56.089
-6.5 | -0.754 | 0.01391 | 0.007 | -54.181
-6 | -0.704 | 0.0136 | 0.006 | -51.792
-5.5 | -0.652 | 0.01344 | 0.006 | -48.512
-5 | -0.598 | 0.01287 | 0.005 | -46.435
-4.5 | -0.541 | 0.01276 | 0.005 | -42.436
-4 | -0.484 | 0.01252 | 0.004 | -38.661
-3.5 | -0.425 | 0.01259 | 0.004 | -33.782
-3 | -0.366 | 0.01254 | 0.003 | -29.174
-2.5 | -0.306 | 0.0125 | 0.003 | -24.444
-2 | -0.245 | 0.01251 | 0.002 | -19.58
-1.5 | -0.184 | 0.0126 | 0.002 | -14.595
-1 | -0.123 | 0.01239 | 0.001 | -9.905
-0.5 | -0.061 | 0.01238 | 0.001 | -4.959
0 | 0 | 0.01273 | 0 | 0
0.5 | 0.061 | 0.01238 | -0.001 | 4.965
1 | 0.123 | 0.01238 | -0.001 | 9.917
1.5 | 0.184 | 0.0126 | -0.002 | 14.615
2 | 0.245 | 0.0125 | -0.002 | 19.607
2.5 | 0.306 | 0.0125 | -0.003 | 24.479
3 | 0.366 | 0.01254 | -0.003 | 29.216
3.5 | 0.426 | 0.01259 | -0.004 | 33.831
4 | 0.485 | 0.01252 | -0.004 | 38.718
4.5 | 0.542 | 0.01276 | -0.005 | 42.498
5 | 0.598 | 0.01287 | -0.005 | 46.505
5.5 | 0.653 | 0.01344 | -0.006 | 48.575
6 | 0.705 | 0.01359 | -0.006 | 51.861
6.5 | 0.755 | 0.01391 | -0.007 | 54.254
7 | 0.802 | 0.01427 | -0.007 | 56.167
7.5 | 0.845 | 0.01464 | -0.008 | 57.715
8 | 0.885 | 0.01483 | -0.008 | 59.671
8.5 | 0.92 | 0.01531 | -0.009 | 60.105
9 | 0.951 | 0.01582 | -0.009 | 60.096
9.5 | 0.975 | 0.01634 | -0.01 | 59.704
10 | 0.99 | 0.0169 | -0.01 | 58.594
10.5 | 0.998 | 0.01768 | -0.011 | 56.426
11 | 0.992 | 0.01754 | -0.011 | 56.544
11.5 | 0.972 | 0.01802 | -0.012 | 53.977
12 | 0.923 | 0.02343 | -0.012 | 39.372
12.5 | 0.874 | 0.03098 | -0.011 | 28.223
13 | 0.771 | 0.067 | -0.01 | 11.513
13.5 | 0.727 | 0.07891 | -0.009 | 9.213
14 | 0.682 | 0.08896 | -0.009 | 7.671
14.5 | 0.637 | 0.09633 | -0.009 | 6.617
15 | 0.588 | 0.10348 | -0.009 | 5.685
15.5 | 0.535 | 0.11271 | -0.009 | 4.748

## 126. Re 14M Mach 0.25 (2)
BIGFOIL.COM POLAR EXPORT
sc20010
SC(2)-0010 |  |  |  | Cl Max: | 1.7832 | at alpha= | 16.5 | deg
XFOIL ncrit=9 |  |  |  | L/D Max: | 127.487 | at alpha= | 10 | deg
Re: | 14000000 |  |  | Cd Min: | 0.18624 | at alpha= | 20 | deg
Mach: | 0.25 |  |  | Cl=0 at alpha= | 0 | deg
|  |  |  | @ Cl=0.1, Cd= | 0.0057198
|  |  |  | @ Cl=0.4, Cd= | 0.0055898
|  |  |  | @ Cl=0.6, Cd= | 0.006274
alpha (deg) | Cl | Cd | Cm | Cl/Cd
-20 | -1.0978 | 0.18592 | 0.0518 | -5.9047
-19.5 | -1.1793 | 0.15883 | 0.0326 | -7.4249
-19 | -1.6349 | 0.07525 | -0.0272 | -21.7262
-18.5 | -1.7027 | 0.05729 | -0.0395 | -29.7207
-18 | -1.7411 | 0.04611 | -0.0445 | -37.7597
-17.5 | -1.765 | 0.03791 | -0.0457 | -46.5576
-17 | -1.7772 | 0.03171 | -0.0444 | -56.0454
-16.5 | -1.7821 | 0.02703 | -0.0406 | -65.9304
-16 | -1.7788 | 0.02372 | -0.0347 | -74.9916
-15.5 | -1.7667 | 0.02137 | -0.0274 | -82.672
-15 | -1.7333 | 0.01932 | -0.0226 | -89.7153
-14.5 | -1.6914 | 0.01759 | -0.0186 | -96.1569
-14 | -1.6438 | 0.01615 | -0.0153 | -101.7833
-13.5 | -1.5925 | 0.01493 | -0.0125 | -106.6644
-13 | -1.5389 | 0.01388 | -0.0101 | -110.8718
-12.5 | -1.4833 | 0.01298 | -0.008 | -114.2758
-12 | -1.4265 | 0.01218 | -0.0062 | -117.1182
-11.5 | -1.3701 | 0.01131 | -0.0045 | -121.1406
-11 | -1.3128 | 0.01053 | -0.003 | -124.6724
-10.5 | -1.2542 | 0.00988 | -0.0018 | -126.9433
-10 | -1.1968 | 0.00939 | -0.0004 | -127.4547
-9.5 | -1.1397 | 0.00901 | 0.0009 | -126.4928
-9 | -1.0807 | 0.00866 | 0.0018 | -124.7921
-8.5 | -1.0212 | 0.00833 | 0.0024 | -122.593
-8 | -0.9613 | 0.00803 | 0.0028 | -119.7136
-7.5 | -0.9017 | 0.00767 | 0.0032 | -117.5619
-7 | -0.8419 | 0.00734 | 0.0035 | -114.7003
-6.5 | -0.7817 | 0.00706 | 0.0036 | -110.7224
-5.5 | -0.6614 | 0.00653 | 0.0037 | -101.2864
-5 | -0.6012 | 0.00628 | 0.0036 | -95.7325
-4.5 | -0.5411 | 0.006 | 0.0035 | -90.1833
-4 | -0.4807 | 0.0058 | 0.0033 | -82.8793
-3.5 | -0.4202 | 0.00563 | 0.003 | -74.6359
-3 | -0.3597 | 0.00549 | 0.0027 | -65.5191
-2.5 | -0.2991 | 0.00538 | 0.0023 | -55.5948
-2 | -0.2386 | 0.00525 | 0.0019 | -45.4476
-1.5 | -0.179 | 0.00538 | 0.0015 | -33.2714
-1 | -0.1198 | 0.0057 | 0.001 | -21.0175
-0.5 | -0.0599 | 0.00576 | 0.0005 | -10.3993
0 | 0 | 0.00573 | 0 | 0
0.5 | 0.0599 | 0.00576 | -0.0005 | 10.3993
1 | 0.1198 | 0.0057 | -0.001 | 21.0175
2 | 0.2386 | 0.00526 | -0.0019 | 45.3612
2.5 | 0.2991 | 0.00538 | -0.0023 | 55.5948
3 | 0.3597 | 0.00549 | -0.0027 | 65.5191
3.5 | 0.4203 | 0.00564 | -0.003 | 74.5213
4 | 0.4807 | 0.0058 | -0.0033 | 82.8793
4.5 | 0.5411 | 0.006 | -0.0035 | 90.1833
5 | 0.6013 | 0.00628 | -0.0037 | 95.7484
5.5 | 0.6614 | 0.00653 | -0.0037 | 101.2864
6 | 0.7216 | 0.00681 | -0.0037 | 105.9618
6.5 | 0.7818 | 0.00707 | -0.0037 | 110.5799
7 | 0.842 | 0.00734 | -0.0035 | 114.7139
7.5 | 0.9019 | 0.00767 | -0.0033 | 117.588
8 | 0.9615 | 0.00803 | -0.0029 | 119.7385
8.5 | 1.0214 | 0.00833 | -0.0024 | 122.617
9 | 1.081 | 0.00866 | -0.0018 | 124.8268
9.5 | 1.14 | 0.00901 | -0.001 | 126.5261
10 | 1.1971 | 0.00939 | 0.0004 | 127.4867
10.5 | 1.2545 | 0.00988 | 0.0018 | 126.9737
11 | 1.3131 | 0.01053 | 0.0029 | 124.7009
11.5 | 1.3705 | 0.01131 | 0.0044 | 121.176
12 | 1.427 | 0.01218 | 0.0061 | 117.1593
12.5 | 1.4837 | 0.01298 | 0.0079 | 114.3066
13 | 1.5394 | 0.01388 | 0.01 | 110.9078
13.5 | 1.5932 | 0.01493 | 0.0124 | 106.7113
14 | 1.6445 | 0.01615 | 0.0152 | 101.8266
14.5 | 1.692 | 0.0176 | 0.0185 | 96.1364
15 | 1.7342 | 0.01932 | 0.0224 | 89.7619
15.5 | 1.7678 | 0.02137 | 0.0272 | 82.7234
16 | 1.7801 | 0.02373 | 0.0344 | 75.0147
16.5 | 1.7832 | 0.02707 | 0.0404 | 65.8737
17 | 1.7798 | 0.03166 | 0.0441 | 56.216
17.5 | 1.7682 | 0.0378 | 0.0455 | 46.7778
18 | 1.7445 | 0.04598 | 0.0443 | 37.9404
18.5 | 1.7042 | 0.05742 | 0.039 | 29.6796
19 | 1.6366 | 0.0754 | 0.0266 | 21.7056
19.5 | 1.1809 | 0.15906 | -0.0331 | 7.4242
20 | 1.0991 | 0.18624 | -0.0522 | 5.9015

## 127. Re 14M Mach 0.50 (1)
BIGFOIL.COM POLAR EXPORT
sc20010
SC(2)-0010 |  |  |  | Cl Max: | 1.087 | at alpha= | 20 | deg
JavaFoil+Calcfoil stall+Eppler ext transition |  |  |  | L/D Max: | 49.457 | at alpha= | 6 | deg
Re: | 14000000 |  |  | Cd Min: | 0.01288 | at alpha= | -0.5 | deg
Mach: | 0.5 |  |  | Cl=0 at alpha= | 0 | deg
|  |  |  | @ Cl=0.1, Cd= | 0.012921
|  |  |  | @ Cl=0.4, Cd= | 0.01305
|  |  |  | @ Cl=0.6, Cd= | 0.013801
alpha (deg) | Cl | Cd | Cm | Cl/Cd
-20 | -1.086 | 0.18372 | 0.013 | -5.91
-19.5 | -1.06 | 0.17312 | 0.013 | -6.123
-19 | -1.036 | 0.15541 | 0.013 | -6.666
-18.5 | -1.007 | 0.15769 | 0.012 | -6.384
-18 | -0.98 | 0.14989 | 0.012 | -6.541
-17.5 | -0.955 | 0.14079 | 0.012 | -6.781
-17 | -0.929 | 0.13358 | 0.011 | -6.951
-16.5 | -0.9 | 0.12872 | 0.011 | -6.996
-16 | -0.873 | 0.12111 | 0.01 | -7.208
-15.5 | -0.852 | 0.10793 | 0.011 | -7.891
-15 | -0.826 | 0.10224 | 0.01 | -8.075
-14.5 | -0.794 | 0.10465 | 0.01 | -7.585
-14 | -0.766 | 0.10115 | 0.009 | -7.568
-13.5 | -0.742 | 0.09125 | 0.009 | -8.128
-13 | -0.723 | 0.07944 | 0.01 | -9.098
-12.5 | -0.791 | 0.02777 | 0.013 | -28.463
-12 | -0.657 | 0.08748 | 0.007 | -7.505
-11.5 | -0.631 | 0.07973 | 0.007 | -7.911
-11 | -0.607 | 0.07193 | 0.007 | -8.435
-10.5 | -0.589 | 0.06049 | 0.008 | -9.744
-10 | -0.548 | 0.0749 | 0.006 | -7.311
-9.5 | -0.522 | 0.06696 | 0.006 | -7.793
-9 | -0.498 | 0.05891 | 0.006 | -8.46
-8.5 | -0.465 | 0.06445 | 0.005 | -7.221
-8 | -0.446 | 0.05204 | 0.006 | -8.564
-7.5 | -0.509 | 0.01712 | 0.009 | -29.727
-7 | -0.735 | 0.01613 | 0.008 | -45.589
-6.5 | -0.759 | 0.01568 | 0.008 | -48.407
-6 | -0.739 | 0.01497 | 0.007 | -49.383
-5.5 | -0.701 | 0.0146 | 0.006 | -48.032
-5 | -0.652 | 0.0141 | 0.006 | -46.237
-4.5 | -0.596 | 0.01379 | 0.005 | -43.23
-4 | -0.536 | 0.01322 | 0.005 | -40.542
-3.5 | -0.473 | 0.01289 | 0.004 | -36.687
-3 | -0.408 | 0.01307 | 0.004 | -31.199
-2.5 | -0.341 | 0.01298 | 0.003 | -26.271
-2 | -0.273 | 0.01293 | 0.002 | -21.137
-1.5 | -0.205 | 0.01303 | 0.002 | -15.765
-1 | -0.137 | 0.01297 | 0.001 | -10.565
-0.5 | -0.069 | 0.01288 | 0.001 | -5.324
0 | 0 | 0.01311 | 0 | 0
0.5 | 0.069 | 0.01288 | -0.001 | 5.331
1 | 0.137 | 0.01297 | -0.001 | 10.579
1.5 | 0.206 | 0.01302 | -0.002 | 15.789
2 | 0.274 | 0.01293 | -0.002 | 21.169
2.5 | 0.342 | 0.01298 | -0.003 | 26.312
3 | 0.408 | 0.01306 | -0.004 | 31.248
3.5 | 0.474 | 0.0132 | -0.004 | 35.884
4 | 0.537 | 0.01342 | -0.005 | 40.004
4.5 | 0.597 | 0.01379 | -0.005 | 43.301
5 | 0.653 | 0.01399 | -0.006 | 46.675
5.5 | 0.702 | 0.01449 | -0.006 | 48.438
6 | 0.74 | 0.01497 | -0.007 | 49.457
6.5 | 0.76 | 0.01568 | -0.008 | 48.482
7 | 0.736 | 0.01641 | -0.008 | 44.889
7.5 | 0.51 | 0.01717 | -0.009 | 29.687
8 | 0.446 | 0.05183 | -0.006 | 8.598
8.5 | 0.465 | 0.06503 | -0.005 | 7.153
9 | 0.502 | 0.05631 | -0.007 | 8.908
9.5 | 0.523 | 0.06498 | -0.006 | 8.045
10 | 0.548 | 0.07433 | -0.006 | 7.366
10.5 | 0.585 | 0.06351 | -0.008 | 9.216
11 | 0.611 | 0.06831 | -0.008 | 8.944
11.5 | 0.63 | 0.08018 | -0.007 | 7.863
12 | 0.657 | 0.08753 | -0.007 | 7.5
12.5 | 0.796 | 0.02623 | -0.013 | 30.336
13 | 0.735 | 0.07009 | -0.011 | 10.486
13.5 | 0.742 | 0.09069 | -0.009 | 8.182
14 | 0.766 | 0.09885 | -0.009 | 7.745
14.5 | 0.794 | 0.10288 | -0.01 | 7.717
15 | 0.83 | 0.09768 | -0.011 | 8.495
15.5 | 0.849 | 0.11101 | -0.01 | 7.647
16 | 0.874 | 0.11861 | -0.01 | 7.369
16.5 | 0.901 | 0.12657 | -0.011 | 7.116
17 | 0.93 | 0.12867 | -0.012 | 7.229
17.5 | 0.954 | 0.14494 | -0.011 | 6.581
18 | 0.98 | 0.15058 | -0.012 | 6.51
18.5 | 1.006 | 0.1629 | -0.012 | 6.178
19 | 1.035 | 0.15872 | -0.013 | 6.519
19.5 | 1.061 | 0.16888 | -0.013 | 6.28
20 | 1.087 | 0.18182 | -0.013 | 5.976

## 128. Re 14M Mach 0.50 (2)
BIGFOIL.COM POLAR EXPORT
sc20010
SC(2)-0010 |  |  |  | Cl Max: | 1.071 | at alpha= | 8 | deg
XFOIL ncrit=9 |  |  |  | L/D Max: | 113.416 | at alpha= | 6.5 | deg
Re: | 14000000 |  |  | Cd Min: | 0.13111 | at alpha= | 13 | deg
Mach: | 0.5 |  |  | Cl=0 at alpha= | 0 | deg
|  |  |  | @ Cl=0.1, Cd= | 0.0057912
|  |  |  | @ Cl=0.4, Cd= | 0.0056305
|  |  |  | @ Cl=0.6, Cd= | 0.0063505
alpha (deg) | Cl | Cd | Cm | Cl/Cd
-13 | -0.8458 | 0.13097 | 0.0204 | -6.458
-12.5 | -0.8572 | 0.11927 | 0.014 | -7.1871
-12 | -0.8716 | 0.10758 | 0.0074 | -8.1019
-11.5 | -0.8884 | 0.09588 | 0.0007 | -9.2657
-11 | -0.9068 | 0.08399 | -0.0065 | -10.7965
-10.5 | -0.9245 | 0.0713 | -0.0153 | -12.9663
-10 | -0.9373 | 0.0562 | -0.0287 | -16.6779
-9.5 | -0.9666 | 0.04487 | -0.0364 | -21.5422
-9 | -1.0056 | 0.03682 | -0.0359 | -27.3112
-8.5 | -1.0439 | 0.02887 | -0.0294 | -36.1586
-8 | -1.0708 | 0.01897 | -0.0224 | -56.447
-7.5 | -1.0527 | 0.01186 | -0.0153 | -88.7605
-7 | -0.9929 | 0.00908 | -0.0099 | -109.3502
-6.5 | -0.9196 | 0.00811 | -0.0065 | -113.3909
-6 | -0.8449 | 0.00755 | -0.0041 | -111.9073
-5.5 | -0.7707 | 0.00715 | -0.0023 | -107.7902
-5 | -0.6974 | 0.00679 | -0.001 | -102.7099
-4.5 | -0.625 | 0.00647 | 0 | -96.5997
-4 | -0.5537 | 0.00613 | 0.0007 | -90.3263
-3.5 | -0.4829 | 0.00586 | 0.0012 | -82.4061
-3 | -0.4122 | 0.00566 | 0.0014 | -72.8269
-2.5 | -0.3419 | 0.00549 | 0.0014 | -62.2769
-2 | -0.272 | 0.00535 | 0.0013 | -50.8411
-1.5 | -0.2031 | 0.0054 | 0.0011 | -37.6111
-1 | -0.1361 | 0.00578 | 0.0008 | -23.5467
-0.5 | -0.0679 | 0.00588 | 0.0004 | -11.5476
0 | 0 | 0.00585 | 0 | 0
1 | 0.1361 | 0.00577 | -0.0008 | 23.5875
1.5 | 0.2031 | 0.00539 | -0.0011 | 37.6809
2 | 0.272 | 0.00535 | -0.0013 | 50.8411
2.5 | 0.3419 | 0.00549 | -0.0014 | 62.2769
3 | 0.4122 | 0.00566 | -0.0014 | 72.8269
3.5 | 0.4829 | 0.00586 | -0.0012 | 82.4061
4 | 0.5537 | 0.00613 | -0.0007 | 90.3263
4.5 | 0.6251 | 0.00647 | 0 | 96.6151
5 | 0.6975 | 0.00679 | 0.001 | 102.7246
5.5 | 0.7708 | 0.00715 | 0.0023 | 107.8042
6 | 0.845 | 0.00755 | 0.0041 | 111.9205
6.5 | 0.9198 | 0.00811 | 0.0064 | 113.4155
7 | 0.9931 | 0.00909 | 0.0098 | 109.2519
7.5 | 1.053 | 0.01187 | 0.0152 | 88.711
8 | 1.071 | 0.01899 | 0.0223 | 56.3981
8.5 | 1.0442 | 0.0289 | 0.0293 | 36.1315
9 | 1.006 | 0.03686 | 0.0358 | 27.2925
9.5 | 0.9672 | 0.04493 | 0.0362 | 21.5268
10 | 0.938 | 0.05628 | 0.0285 | 16.6667
10.5 | 0.9254 | 0.07141 | 0.0149 | 12.959
11 | 0.9077 | 0.08411 | 0.0062 | 10.7918
11.5 | 0.8895 | 0.09598 | -0.001 | 9.2676
12 | 0.8724 | 0.10775 | -0.0078 | 8.0965
12.5 | 0.8584 | 0.1194 | -0.0143 | 7.1893
13 | 0.8469 | 0.13111 | -0.0208 | 6.4595

## 129. Re 16M Mach 0.00 (1)
BIGFOIL.COM POLAR EXPORT
sc20010
SC(2)-0010 |  |  |  | Cl Max: | 1.087 | at alpha= | 12 | deg
JavaFoil+Calcfoil stall+Eppler ext transition |  |  |  | L/D Max: | 64.914 | at alpha= | 10 | deg
Re: | 16000000 |  |  | Cd Min: | 0.01226 | at alpha= | -2 | deg
Mach: | 0 |  |  | Cl=0 at alpha= | 0 | deg
|  |  |  | @ Cl=0.1, Cd= | 0.012353
|  |  |  | @ Cl=0.4, Cd= | 0.012423
|  |  |  | @ Cl=0.6, Cd= | 0.012816
alpha (deg) | Cl | Cd | Cm | Cl/Cd
-17 | -0.822 | 0.10752 | 0.011 | -7.643
-16.5 | -0.843 | 0.10019 | 0.011 | -8.409
-16 | -0.863 | 0.09177 | 0.011 | -9.408
-15.5 | -0.898 | 0.07354 | 0.011 | -12.208
-15 | -0.944 | 0.05186 | 0.012 | -18.198
-14.5 | -1.01 | 0.02943 | 0.013 | -34.317
-14 | -1.04 | 0.02349 | 0.013 | -44.27
-13.5 | -1.063 | 0.02008 | 0.013 | -52.941
-13 | -1.078 | 0.01829 | 0.013 | -58.929
-12.5 | -1.084 | 0.01697 | 0.012 | -63.87
-12 | -1.085 | 0.01813 | 0.012 | -59.836
-11.5 | -1.075 | 0.01726 | 0.011 | -62.252
-11 | -1.06 | 0.01664 | 0.011 | -63.663
-10.5 | -1.04 | 0.0162 | 0.01 | -64.198
-10 | -1.016 | 0.01568 | 0.01 | -64.815
-9.5 | -0.988 | 0.0153 | 0.009 | -64.604
-9 | -0.954 | 0.01485 | 0.009 | -64.246
-8.5 | -0.916 | 0.01451 | 0.008 | -63.145
-8 | -0.875 | 0.01415 | 0.008 | -61.872
-7.5 | -0.832 | 0.01402 | 0.008 | -59.348
-7 | -0.786 | 0.01368 | 0.007 | -57.428
-6.5 | -0.737 | 0.01359 | 0.007 | -54.266
-6 | -0.687 | 0.01329 | 0.006 | -51.686
-5.5 | -0.635 | 0.01304 | 0.006 | -48.66
-5 | -0.581 | 0.0127 | 0.005 | -45.732
-4.5 | -0.526 | 0.01243 | 0.005 | -42.276
-4 | -0.469 | 0.01239 | 0.004 | -37.892
-3.5 | -0.412 | 0.01243 | 0.004 | -33.159
-3 | -0.354 | 0.0124 | 0.003 | -28.591
-2.5 | -0.296 | 0.01239 | 0.003 | -23.889
-2 | -0.237 | 0.01226 | 0.002 | -19.344
-1.5 | -0.178 | 0.01234 | 0.002 | -14.426
-1 | -0.119 | 0.01234 | 0.001 | -9.627
-0.5 | -0.059 | 0.01238 | 0.001 | -4.802
0 | 0 | 0.0125 | 0 | 0
0.5 | 0.059 | 0.01238 | -0.001 | 4.807
1 | 0.119 | 0.01234 | -0.001 | 9.638
1.5 | 0.178 | 0.01234 | -0.002 | 14.445
2 | 0.237 | 0.01226 | -0.002 | 19.37
2.5 | 0.296 | 0.01239 | -0.003 | 23.922
3 | 0.355 | 0.0124 | -0.003 | 28.63
3.5 | 0.413 | 0.01243 | -0.004 | 33.205
4 | 0.47 | 0.01239 | -0.004 | 37.945
4.5 | 0.526 | 0.01243 | -0.005 | 42.336
5 | 0.582 | 0.0127 | -0.005 | 45.798
5.5 | 0.635 | 0.01304 | -0.006 | 48.721
6 | 0.688 | 0.01329 | -0.006 | 51.753
6.5 | 0.738 | 0.01359 | -0.007 | 54.337
7 | 0.787 | 0.01368 | -0.007 | 57.504
7.5 | 0.833 | 0.01402 | -0.008 | 59.428
8 | 0.877 | 0.01415 | -0.008 | 61.959
8.5 | 0.917 | 0.01451 | -0.008 | 63.236
9 | 0.955 | 0.01485 | -0.009 | 64.34
9.5 | 0.99 | 0.01529 | -0.009 | 64.701
10 | 1.018 | 0.01568 | -0.01 | 64.914
10.5 | 1.042 | 0.01619 | -0.01 | 64.317
11 | 1.061 | 0.01664 | -0.011 | 63.766
11.5 | 1.076 | 0.01726 | -0.011 | 62.358
12 | 1.087 | 0.01813 | -0.012 | 59.96
12.5 | 1.084 | 0.01697 | -0.012 | 63.87
13 | 1.078 | 0.01829 | -0.013 | 58.929
13.5 | 1.063 | 0.02008 | -0.013 | 52.941
14 | 1.04 | 0.02349 | -0.013 | 44.27
14.5 | 1.01 | 0.02943 | -0.013 | 34.317
15 | 0.944 | 0.05186 | -0.012 | 18.198
15.5 | 0.898 | 0.07354 | -0.011 | 12.208
16 | 0.863 | 0.09177 | -0.011 | 9.408
16.5 | 0.843 | 0.10019 | -0.011 | 8.409
17 | 0.822 | 0.10752 | -0.011 | 7.643

## 130. Re 16M Mach 0.00 (2)
BIGFOIL.COM POLAR EXPORT
sc20010
SC(2)-0010 |  |  |  | Cl Max: | 1.9856 | at alpha= | 20 | deg
XFOIL ncrit=9 |  |  |  | L/D Max: | 135.376 | at alpha= | 10.5 | deg
Re: | 16000000 |  |  | Cd Min: | 0.02504 | at alpha= | 20 | deg
Mach: | 0 |  |  | Cl=0 at alpha= | 0 | deg
|  |  |  | @ Cl=0.1, Cd= | 0.0056963
|  |  |  | @ Cl=0.4, Cd= | 0.0054816
|  |  |  | @ Cl=0.6, Cd= | 0.0061183
alpha (deg) | Cl | Cd | Cm | Cl/Cd
-20 | -1.9842 | 0.02501 | -0.0224 | -79.3363
-19.5 | -1.97 | 0.0228 | -0.0191 | -86.4035
-19 | -1.9534 | 0.02105 | -0.0151 | -92.7981
-18.5 | -1.9371 | 0.01965 | -0.01 | -98.5802
-18 | -1.9079 | 0.0185 | -0.0067 | -103.1297
-17.5 | -1.8717 | 0.01746 | -0.0044 | -107.1993
-17 | -1.8318 | 0.01655 | -0.0026 | -110.6828
-16.5 | -1.7893 | 0.01573 | -0.0011 | -113.7508
-16 | -1.7448 | 0.01498 | 0.0001 | -116.4753
-15.5 | -1.6987 | 0.01428 | 0.0011 | -118.9566
-15 | -1.6512 | 0.01364 | 0.0019 | -121.0557
-14.5 | -1.6028 | 0.01302 | 0.0027 | -123.1029
-14 | -1.5534 | 0.01244 | 0.0033 | -124.8714
-13.5 | -1.5031 | 0.01188 | 0.0038 | -126.5236
-13 | -1.4522 | 0.01133 | 0.0043 | -128.173
-12.5 | -1.401 | 0.01076 | 0.0047 | -130.2045
-12 | -1.3491 | 0.01021 | 0.005 | -132.1352
-11.5 | -1.2965 | 0.00968 | 0.0053 | -133.936
-11 | -1.2433 | 0.0092 | 0.0054 | -135.1413
-10.5 | -1.1884 | 0.00878 | 0.0053 | -135.3531
-10 | -1.1378 | 0.00851 | 0.0062 | -133.7015
-9.5 | -1.0837 | 0.00827 | 0.0064 | -131.0399
-9 | -1.0286 | 0.00803 | 0.0063 | -128.0946
-8.5 | -0.9732 | 0.00779 | 0.0062 | -124.9294
-8 | -0.9175 | 0.0075 | 0.0061 | -122.3333
-7.5 | -0.8616 | 0.00721 | 0.006 | -119.5007
-7 | -0.8052 | 0.00697 | 0.0057 | -115.5237
-6.5 | -0.7485 | 0.00674 | 0.0055 | -111.0534
-6 | -0.6917 | 0.00649 | 0.0052 | -106.5794
-5.5 | -0.6346 | 0.00627 | 0.0049 | -101.2121
-5 | -0.5774 | 0.00602 | 0.0046 | -95.9136
-4.5 | -0.52 | 0.00583 | 0.0042 | -89.1938
-4 | -0.4623 | 0.00565 | 0.0038 | -81.823
-3.5 | -0.4044 | 0.00549 | 0.0034 | -73.6612
-3 | -0.3464 | 0.00537 | 0.003 | -64.5065
-2.5 | -0.2883 | 0.00528 | 0.0025 | -54.6023
-2 | -0.2305 | 0.0053 | 0.0021 | -43.4906
-1.5 | -0.1731 | 0.00548 | 0.0016 | -31.5876
-1 | -0.1157 | 0.00568 | 0.001 | -20.3697
-0.5 | -0.0578 | 0.00574 | 0.0005 | -10.0697
0 | 0 | 0.00571 | 0 | 0
0.5 | 0.0578 | 0.00574 | -0.0005 | 10.0697
1 | 0.1157 | 0.00568 | -0.001 | 20.3697
1.5 | 0.173 | 0.00548 | -0.0016 | 31.5693
2 | 0.2305 | 0.0053 | -0.0021 | 43.4906
2.5 | 0.2883 | 0.00528 | -0.0025 | 54.6023
3 | 0.3465 | 0.00538 | -0.003 | 64.4052
3.5 | 0.4044 | 0.00549 | -0.0034 | 73.6612
4 | 0.4623 | 0.00565 | -0.0038 | 81.823
4.5 | 0.52 | 0.00583 | -0.0042 | 89.1938
5 | 0.5775 | 0.00602 | -0.0046 | 95.9302
5.5 | 0.6347 | 0.00627 | -0.0049 | 101.2281
6 | 0.6918 | 0.00649 | -0.0052 | 106.5948
6.5 | 0.7485 | 0.00675 | -0.0055 | 110.8889
7 | 0.8053 | 0.00697 | -0.0058 | 115.538
7.5 | 0.8618 | 0.00722 | -0.006 | 119.3629
8 | 0.9177 | 0.0075 | -0.0062 | 122.36
8.5 | 0.9734 | 0.00779 | -0.0063 | 124.9551
10 | 1.138 | 0.00852 | -0.0063 | 133.5681
10.5 | 1.1886 | 0.00878 | -0.0054 | 135.3759
11 | 1.2436 | 0.00919 | -0.0055 | 135.321
11.5 | 1.2968 | 0.00969 | -0.0053 | 133.8287
12 | 1.3494 | 0.01021 | -0.0051 | 132.1645
12.5 | 1.4013 | 0.01076 | -0.0047 | 130.2323
13 | 1.4526 | 0.01134 | -0.0043 | 128.0952
13.5 | 1.5036 | 0.01188 | -0.0039 | 126.5657
14 | 1.5539 | 0.01243 | -0.0034 | 125.0121
14.5 | 1.6033 | 0.01302 | -0.0028 | 123.1413
15 | 1.6518 | 0.01364 | -0.0021 | 121.0997
15.5 | 1.6993 | 0.01428 | -0.0012 | 118.9986
16 | 1.7455 | 0.01498 | -0.0002 | 116.522
16.5 | 1.79 | 0.01573 | 0.001 | 113.7953
17 | 1.8326 | 0.01655 | 0.0024 | 110.7311
17.5 | 1.8726 | 0.01747 | 0.0042 | 107.1895
18 | 1.9088 | 0.01852 | 0.0065 | 103.067
18.5 | 1.9382 | 0.01968 | 0.0097 | 98.4858
19 | 1.955 | 0.02106 | 0.0148 | 92.83
19.5 | 1.971 | 0.02285 | 0.0189 | 86.2582
20 | 1.9856 | 0.02504 | 0.0221 | 79.2971

## 131. Re 16M Mach 0.10 (1)
BIGFOIL.COM POLAR EXPORT
sc20010
SC(2)-0010 |  |  |  | Cl Max: | 1.07 | at alpha= | 12 | deg
JavaFoil+Calcfoil stall+Eppler ext transition |  |  |  | L/D Max: | 64.221 | at alpha= | 9.5 | deg
Re: | 16000000 |  |  | Cd Min: | 0.01227 | at alpha= | -2 | deg
Mach: | 0.1 |  |  | Cl=0 at alpha= | 0 | deg
|  |  |  | @ Cl=0.1, Cd= | 0.01236
|  |  |  | @ Cl=0.4, Cd= | 0.012442
|  |  |  | @ Cl=0.6, Cd= | 0.012834
alpha (deg) | Cl | Cd | Cm | Cl/Cd
-17 | -0.775 | 0.11217 | 0.011 | -6.907
-16.5 | -0.8 | 0.10367 | 0.011 | -7.716
-16 | -0.823 | 0.09601 | 0.011 | -8.57
-15.5 | -0.844 | 0.08907 | 0.011 | -9.48
-15 | -0.884 | 0.06845 | 0.011 | -12.917
-14.5 | -0.955 | 0.03856 | 0.013 | -24.764
-14 | -1.002 | 0.02661 | 0.013 | -37.647
-13.5 | -1.032 | 0.02162 | 0.013 | -47.745
-13 | -1.054 | 0.01898 | 0.013 | -55.539
-12.5 | -1.066 | 0.01689 | 0.012 | -63.142
-12 | -1.07 | 0.01736 | 0.012 | -61.65
-11.5 | -1.066 | 0.01757 | 0.011 | -60.677
-11 | -1.053 | 0.01686 | 0.011 | -62.479
-10.5 | -1.036 | 0.01634 | 0.01 | -63.383
-10 | -1.014 | 0.01584 | 0.01 | -64.015
-9.5 | -0.987 | 0.0154 | 0.01 | -64.123
-9 | -0.954 | 0.01492 | 0.009 | -63.943
-8.5 | -0.917 | 0.01462 | 0.009 | -62.73
-8 | -0.877 | 0.01421 | 0.008 | -61.748
-7.5 | -0.834 | 0.01408 | 0.008 | -59.223
-7 | -0.788 | 0.01377 | 0.007 | -57.255
-6.5 | -0.74 | 0.01364 | 0.007 | -54.245
-6 | -0.69 | 0.01336 | 0.006 | -51.641
-5.5 | -0.637 | 0.01308 | 0.006 | -48.728
-5 | -0.583 | 0.01273 | 0.005 | -45.838
-4.5 | -0.528 | 0.01247 | 0.005 | -42.361
-4 | -0.472 | 0.01242 | 0.004 | -37.98
-3.5 | -0.414 | 0.01245 | 0.004 | -33.27
-3 | -0.356 | 0.01242 | 0.003 | -28.685
-2.5 | -0.298 | 0.01241 | 0.003 | -23.979
-2 | -0.238 | 0.01227 | 0.002 | -19.425
-1.5 | -0.179 | 0.01236 | 0.002 | -14.471
-1 | -0.119 | 0.01235 | 0.001 | -9.669
-0.5 | -0.06 | 0.01238 | 0.001 | -4.823
0 | 0 | 0.01252 | 0 | 0
0.5 | 0.06 | 0.01238 | -0.001 | 4.829
1 | 0.12 | 0.01235 | -0.001 | 9.681
1.5 | 0.179 | 0.01236 | -0.002 | 14.491
2 | 0.239 | 0.01227 | -0.002 | 19.451
2.5 | 0.298 | 0.01241 | -0.003 | 24.012
3 | 0.357 | 0.01242 | -0.003 | 28.724
3.5 | 0.415 | 0.01245 | -0.004 | 33.316
4 | 0.472 | 0.01242 | -0.004 | 38.034
4.5 | 0.529 | 0.01247 | -0.005 | 42.422
5 | 0.584 | 0.01273 | -0.005 | 45.905
5.5 | 0.638 | 0.01308 | -0.006 | 48.79
6 | 0.69 | 0.01335 | -0.006 | 51.707
6.5 | 0.741 | 0.01364 | -0.007 | 54.316
7 | 0.789 | 0.01377 | -0.007 | 57.331
7.5 | 0.835 | 0.01408 | -0.008 | 59.304
8 | 0.878 | 0.0142 | -0.008 | 61.835
8.5 | 0.919 | 0.01462 | -0.009 | 62.821
9 | 0.956 | 0.01492 | -0.009 | 64.037
9.5 | 0.989 | 0.0154 | -0.01 | 64.221
10 | 1.015 | 0.01584 | -0.01 | 64.113
10.5 | 1.038 | 0.01634 | -0.01 | 63.501
11 | 1.055 | 0.01686 | -0.011 | 62.583
11.5 | 1.067 | 0.01756 | -0.011 | 60.782
12 | 1.07 | 0.01736 | -0.012 | 61.65
12.5 | 1.066 | 0.01689 | -0.012 | 63.142
13 | 1.054 | 0.01898 | -0.013 | 55.539
13.5 | 1.032 | 0.02162 | -0.013 | 47.745
14 | 1.002 | 0.02661 | -0.013 | 37.647
14.5 | 0.955 | 0.03856 | -0.013 | 24.764
15 | 0.884 | 0.06845 | -0.011 | 12.917
15.5 | 0.845 | 0.08848 | -0.011 | 9.55
16 | 0.823 | 0.09601 | -0.011 | 8.57
16.5 | 0.8 | 0.10367 | -0.011 | 7.716
17 | 0.775 | 0.11217 | -0.011 | 6.907

## 132. Re 16M Mach 0.10 (2)
BIGFOIL.COM POLAR EXPORT
sc20010
SC(2)-0010 |  |  |  | Cl Max: | 1.9756 | at alpha= | 20 | deg
XFOIL ncrit=9 |  |  |  | L/D Max: | 134.685 | at alpha= | 10.5 | deg
Re: | 16000000 |  |  | Cd Min: | 0.02848 | at alpha= | 20 | deg
Mach: | 0.1 |  |  | Cl=0 at alpha= | 0 | deg
|  |  |  | @ Cl=0.1, Cd= | 0.0056968
|  |  |  | @ Cl=0.4, Cd= | 0.0054858
|  |  |  | @ Cl=0.6, Cd= | 0.0061249
alpha (deg) | Cl | Cd | Cm | Cl/Cd
-20 | -1.9737 | 0.02847 | -0.0293 | -69.3256
-19.5 | -1.9643 | 0.02544 | -0.0264 | -77.2131
-19 | -1.9506 | 0.02307 | -0.0229 | -84.5514
-18.5 | -1.9347 | 0.02119 | -0.0184 | -91.3025
-18 | -1.9172 | 0.01975 | -0.013 | -97.0734
-17.5 | -1.8859 | 0.01851 | -0.0096 | -101.8855
-17 | -1.8481 | 0.0174 | -0.0071 | -106.2126
-16.5 | -1.8066 | 0.01642 | -0.0051 | -110.0244
-16 | -1.7623 | 0.01555 | -0.0035 | -113.3312
-15.5 | -1.716 | 0.01477 | -0.0021 | -116.1814
-15 | -1.6681 | 0.01405 | -0.0009 | -118.726
-14.5 | -1.6191 | 0.01337 | 0.0002 | -121.0995
-14 | -1.5689 | 0.01274 | 0.001 | -123.1476
-13.5 | -1.5178 | 0.01215 | 0.0018 | -124.9218
-13 | -1.4661 | 0.01157 | 0.0025 | -126.7156
-12.5 | -1.4137 | 0.01102 | 0.003 | -128.2849
-12 | -1.3612 | 0.01041 | 0.0036 | -130.7589
-11.5 | -1.3079 | 0.00986 | 0.004 | -132.6471
-11 | -1.2539 | 0.00935 | 0.0043 | -134.107
-10.5 | -1.1984 | 0.0089 | 0.0044 | -134.6517
-10 | -1.1472 | 0.00861 | 0.0054 | -133.2404
-9.5 | -1.0924 | 0.00835 | 0.0057 | -130.8263
-9 | -1.0367 | 0.00809 | 0.0057 | -128.1459
-8 | -0.9243 | 0.00756 | 0.0057 | -122.2619
-7.5 | -0.8678 | 0.00726 | 0.0056 | -119.5317
-7 | -0.8109 | 0.007 | 0.0054 | -115.8429
-6.5 | -0.7536 | 0.00678 | 0.0052 | -111.1504
-6 | -0.6964 | 0.00651 | 0.005 | -106.9739
-5.5 | -0.6387 | 0.0063 | 0.0047 | -101.381
-5 | -0.5811 | 0.00604 | 0.0045 | -96.2086
-4.5 | -0.5233 | 0.00584 | 0.0041 | -89.6062
-4 | -0.4652 | 0.00566 | 0.0038 | -82.1908
-3.5 | -0.4069 | 0.0055 | 0.0034 | -73.9818
-3 | -0.3485 | 0.00538 | 0.003 | -64.777
-2.5 | -0.29 | 0.00529 | 0.0025 | -54.8204
-2 | -0.2318 | 0.0053 | 0.0021 | -43.7358
-1.5 | -0.1741 | 0.00549 | 0.0015 | -31.7122
-1 | -0.1164 | 0.00569 | 0.001 | -20.4569
-0.5 | -0.0582 | 0.00574 | 0.0005 | -10.1394
0 | 0 | 0.00572 | 0 | 0
0.5 | 0.0581 | 0.00574 | -0.0005 | 10.122
1 | 0.1163 | 0.00568 | -0.001 | 20.4754
1.5 | 0.174 | 0.00548 | -0.0015 | 31.7518
2.5 | 0.29 | 0.00529 | -0.0025 | 54.8204
3 | 0.3485 | 0.00538 | -0.003 | 64.777
3.5 | 0.4069 | 0.0055 | -0.0034 | 73.9818
4 | 0.4652 | 0.00566 | -0.0038 | 82.1908
4.5 | 0.5233 | 0.00584 | -0.0041 | 89.6062
5 | 0.5812 | 0.00604 | -0.0045 | 96.2252
5.5 | 0.6388 | 0.0063 | -0.0048 | 101.3968
6 | 0.6964 | 0.00652 | -0.005 | 106.8098
6.5 | 0.7537 | 0.00678 | -0.0052 | 111.1652
7 | 0.811 | 0.007 | -0.0055 | 115.8571
7.5 | 0.868 | 0.00727 | -0.0056 | 119.3948
8 | 0.9245 | 0.00755 | -0.0057 | 122.4503
8.5 | 0.9808 | 0.00784 | -0.0058 | 125.102
9 | 1.037 | 0.00809 | -0.0058 | 128.1829
9.5 | 1.0927 | 0.00835 | -0.0057 | 130.8623
10 | 1.1475 | 0.00861 | -0.0055 | 133.2753
10.5 | 1.1987 | 0.0089 | -0.0044 | 134.6854
11 | 1.2543 | 0.00935 | -0.0044 | 134.1497
11.5 | 1.3082 | 0.00986 | -0.0041 | 132.6775
12 | 1.3615 | 0.01042 | -0.0036 | 130.6622
12.5 | 1.414 | 0.01102 | -0.0031 | 128.3122
13 | 1.4665 | 0.01157 | -0.0025 | 126.7502
13.5 | 1.5183 | 0.01214 | -0.0019 | 125.0659
14 | 1.5694 | 0.01274 | -0.0012 | 123.1868
14.5 | 1.6196 | 0.01337 | -0.0003 | 121.1369
15 | 1.6688 | 0.01404 | 0.0007 | 118.8604
15.5 | 1.7167 | 0.01477 | 0.0019 | 116.2288
16 | 1.7631 | 0.01555 | 0.0033 | 113.3826
16.5 | 1.8074 | 0.01642 | 0.005 | 110.0731
17 | 1.8489 | 0.01741 | 0.007 | 106.1976
17.5 | 1.8868 | 0.01853 | 0.0094 | 101.8241
18 | 1.9182 | 0.01977 | 0.0128 | 97.0258
18.5 | 1.9359 | 0.02122 | 0.0181 | 91.23
19 | 1.9522 | 0.02308 | 0.0226 | 84.5841
19.5 | 1.9656 | 0.02548 | 0.0262 | 77.1429
20 | 1.9756 | 0.02848 | 0.029 | 69.368

## 133. Re 16M Mach 0.25 (1)
BIGFOIL.COM POLAR EXPORT
sc20010
SC(2)-0010 |  |  |  | Cl Max: | 0.998 | at alpha= | 10.5 | deg
JavaFoil+Calcfoil stall+Eppler ext transition |  |  |  | L/D Max: | 61.044 | at alpha= | 9 | deg
Re: | 16000000 |  |  | Cd Min: | 0.01236 | at alpha= | -2 | deg
Mach: | 0.25 |  |  | Cl=0 at alpha= | 0 | deg
|  |  |  | @ Cl=0.1, Cd= | 0.012445
|  |  |  | @ Cl=0.4, Cd= | 0.012558
|  |  |  | @ Cl=0.6, Cd= | 0.11109
alpha (deg) | Cl | Cd | Cm | Cl/Cd
-15.5 | -0.536 | 0.11038 | 0.009 | -4.856
-15 | -0.589 | 0.10273 | 0.009 | -5.729
-14.5 | -0.639 | 0.09456 | 0.009 | -6.753
-14 | -0.684 | 0.08724 | 0.009 | -7.839
-13.5 | -0.73 | 0.07636 | 0.009 | -9.562
-13 | -0.777 | 0.06319 | 0.01 | -12.298
-12.5 | -0.838 | 0.04379 | 0.011 | -19.138
-12 | -0.927 | 0.02233 | 0.012 | -41.537
-11.5 | -0.972 | 0.01804 | 0.012 | -53.872
-11 | -0.993 | 0.01714 | 0.011 | -57.943
-10.5 | -0.996 | 0.01742 | 0.011 | -57.184
-10 | -0.989 | 0.01668 | 0.01 | -59.262
-9.5 | -0.974 | 0.01608 | 0.01 | -60.568
-9 | -0.949 | 0.01558 | 0.009 | -60.95
-8.5 | -0.919 | 0.01509 | 0.009 | -60.893
-8 | -0.884 | 0.01462 | 0.008 | -60.447
-7.5 | -0.844 | 0.01445 | 0.008 | -58.425
-7 | -0.801 | 0.01407 | 0.007 | -56.917
-6.5 | -0.754 | 0.01392 | 0.007 | -54.152
-6 | -0.704 | 0.01358 | 0.006 | -51.862
-5.5 | -0.652 | 0.01329 | 0.006 | -49.071
-5 | -0.598 | 0.01291 | 0.005 | -46.296
-4.5 | -0.541 | 0.01263 | 0.005 | -42.88
-4 | -0.484 | 0.01253 | 0.004 | -38.619
-3.5 | -0.425 | 0.01258 | 0.004 | -33.8
-3 | -0.366 | 0.01253 | 0.003 | -29.205
-2.5 | -0.306 | 0.0125 | 0.003 | -24.445
-2 | -0.245 | 0.01236 | 0.002 | -19.803
-1.5 | -0.184 | 0.01244 | 0.002 | -14.773
-1 | -0.123 | 0.01243 | 0.001 | -9.866
-0.5 | -0.061 | 0.01247 | 0.001 | -4.923
0 | 0 | 0.0126 | 0 | 0
0.5 | 0.061 | 0.01247 | -0.001 | 4.929
1 | 0.123 | 0.01243 | -0.001 | 9.878
1.5 | 0.184 | 0.01244 | -0.002 | 14.793
2 | 0.245 | 0.01236 | -0.002 | 19.83
2.5 | 0.306 | 0.0125 | -0.003 | 24.479
3 | 0.366 | 0.01253 | -0.003 | 29.246
3.5 | 0.426 | 0.01258 | -0.004 | 33.848
4 | 0.485 | 0.01253 | -0.004 | 38.675
4.5 | 0.542 | 0.01263 | -0.005 | 42.944
5 | 0.598 | 0.01291 | -0.005 | 46.365
5.5 | 0.653 | 0.01328 | -0.006 | 49.135
6 | 0.705 | 0.01358 | -0.006 | 51.93
6.5 | 0.755 | 0.01392 | -0.007 | 54.225
7 | 0.802 | 0.01407 | -0.007 | 56.995
7.5 | 0.845 | 0.01445 | -0.008 | 58.508
8 | 0.885 | 0.01462 | -0.008 | 60.535
8.5 | 0.92 | 0.01509 | -0.009 | 60.984
9 | 0.951 | 0.01557 | -0.009 | 61.044
9.5 | 0.975 | 0.01608 | -0.01 | 60.664
10 | 0.99 | 0.01668 | -0.01 | 59.375
10.5 | 0.998 | 0.01742 | -0.011 | 57.281
11 | 0.993 | 0.01714 | -0.011 | 57.943
11.5 | 0.976 | 0.01755 | -0.012 | 55.586
12 | 0.927 | 0.02233 | -0.012 | 41.537
12.5 | 0.874 | 0.031 | -0.011 | 28.179
13 | 0.773 | 0.06574 | -0.01 | 11.759
13.5 | 0.729 | 0.07684 | -0.009 | 9.493
14 | 0.681 | 0.09 | -0.009 | 7.572
14.5 | 0.638 | 0.09488 | -0.009 | 6.727
15 | 0.589 | 0.10257 | -0.009 | 5.741
15.5 | 0.536 | 0.11109 | -0.009 | 4.821

## 134. Re 16M Mach 0.25 (2)
BIGFOIL.COM POLAR EXPORT
sc20010
SC(2)-0010 |  |  |  | Cl Max: | 1.821 | at alpha= | 17 | deg
XFOIL ncrit=9 |  |  |  | L/D Max: | 129.968 | at alpha= | 10 | deg
Re: | 16000000 |  |  | Cd Min: | 0.08532 | at alpha= | 19.5 | deg
Mach: | 0.25 |  |  | Cl=0 at alpha= | 0 | deg
|  |  |  | @ Cl=0.1, Cd= | 0.0056663
|  |  |  | @ Cl=0.4, Cd= | 0.005489
|  |  |  | @ Cl=0.6, Cd= | 0.0061524
alpha (deg) | Cl | Cd | Cm | Cl/Cd
-19.5 | -1.6291 | 0.08486 | -0.0219 | -19.1975
-19 | -1.716 | 0.06344 | -0.037 | -27.0492
-18.5 | -1.7662 | 0.04995 | -0.0446 | -35.3594
-18 | -1.7966 | 0.0407 | -0.047 | -44.1425
-17.5 | -1.8136 | 0.03377 | -0.0465 | -53.7045
-17 | -1.8186 | 0.02867 | -0.0438 | -63.4322
-16.5 | -1.8176 | 0.02483 | -0.0388 | -73.2018
-16 | -1.8106 | 0.02216 | -0.0318 | -81.7058
-15.5 | -1.7863 | 0.02008 | -0.0256 | -88.9592
-15 | -1.7474 | 0.01825 | -0.0213 | -95.7479
-14.5 | -1.702 | 0.01671 | -0.0176 | -101.8552
-14 | -1.6522 | 0.01541 | -0.0145 | -107.2161
-13.5 | -1.5994 | 0.01429 | -0.0118 | -111.9244
-13 | -1.5446 | 0.01332 | -0.0094 | -115.961
-12.5 | -1.4882 | 0.01248 | -0.0074 | -119.2468
-12 | -1.4307 | 0.01174 | -0.0057 | -121.8654
-11.5 | -1.3726 | 0.01105 | -0.0042 | -124.2172
-11 | -1.315 | 0.0103 | -0.0027 | -127.6699
-10.5 | -1.2559 | 0.00967 | -0.0016 | -129.8759
-10 | -1.2006 | 0.00924 | 0.0003 | -129.9351
-9.5 | -1.1421 | 0.00885 | 0.0013 | -129.0508
-9 | -1.0826 | 0.00849 | 0.002 | -127.5147
-8.5 | -1.0228 | 0.00816 | 0.0026 | -125.3431
-8 | -0.9628 | 0.00786 | 0.003 | -122.4936
-7.5 | -0.9028 | 0.00754 | 0.0034 | -119.7347
-7 | -0.8429 | 0.00721 | 0.0036 | -116.9071
-6.5 | -0.7827 | 0.00693 | 0.0038 | -112.9437
-6 | -0.7223 | 0.00668 | 0.0038 | -108.1287
-5.5 | -0.6621 | 0.00642 | 0.0038 | -103.1308
-5 | -0.6018 | 0.00616 | 0.0037 | -97.6948
-4.5 | -0.5416 | 0.00592 | 0.0036 | -91.4865
-4 | -0.4812 | 0.0057 | 0.0034 | -84.4211
-3.5 | -0.4207 | 0.00553 | 0.0031 | -76.0759
-3 | -0.3601 | 0.0054 | 0.0028 | -66.6852
-2.5 | -0.2995 | 0.00531 | 0.0024 | -56.403
-2 | -0.2392 | 0.00529 | 0.002 | -45.2174
-1.5 | -0.1796 | 0.00548 | 0.0015 | -32.7737
-1 | -0.1201 | 0.00571 | 0.001 | -21.0333
-0.5 | -0.06 | 0.00576 | 0.0005 | -10.4167
0 | 0 | 0.00574 | 0 | 0
0.5 | 0.06 | 0.00576 | -0.0005 | 10.4167
1.5 | 0.1795 | 0.00548 | -0.0015 | 32.7555
2 | 0.2392 | 0.0053 | -0.002 | 45.1321
2.5 | 0.2995 | 0.00531 | -0.0024 | 56.403
3 | 0.3601 | 0.00541 | -0.0028 | 66.5619
3.5 | 0.4207 | 0.00553 | -0.0031 | 76.0759
4 | 0.4813 | 0.0057 | -0.0034 | 84.4386
4.5 | 0.5417 | 0.00592 | -0.0036 | 91.5034
5 | 0.6019 | 0.00616 | -0.0037 | 97.711
5.5 | 0.6622 | 0.00642 | -0.0038 | 103.1464
6 | 0.7224 | 0.00669 | -0.0038 | 107.9821
6.5 | 0.7828 | 0.00693 | -0.0038 | 112.9582
7 | 0.843 | 0.00721 | -0.0037 | 116.9209
7.5 | 0.903 | 0.00754 | -0.0034 | 119.7613
8 | 0.963 | 0.00786 | -0.0031 | 122.5191
8.5 | 1.023 | 0.00816 | -0.0026 | 125.3676
9 | 1.0829 | 0.00849 | -0.0021 | 127.5501
9.5 | 1.1423 | 0.00885 | -0.0013 | 129.0734
10 | 1.2009 | 0.00924 | -0.0003 | 129.9675
10.5 | 1.2562 | 0.00967 | 0.0016 | 129.9069
11 | 1.3154 | 0.01029 | 0.0026 | 127.8328
11.5 | 1.373 | 0.01106 | 0.0041 | 124.141
12 | 1.4312 | 0.01173 | 0.0056 | 122.0119
12.5 | 1.4886 | 0.01249 | 0.0074 | 119.1833
13 | 1.5451 | 0.01332 | 0.0093 | 115.9985
13.5 | 1.6 | 0.01429 | 0.0117 | 111.9664
14 | 1.6529 | 0.01541 | 0.0143 | 107.2615
14.5 | 1.7026 | 0.01672 | 0.0175 | 101.8301
15 | 1.7482 | 0.01826 | 0.0211 | 95.7393
15.5 | 1.7873 | 0.02008 | 0.0255 | 89.009
16 | 1.812 | 0.02217 | 0.0315 | 81.7321
16.5 | 1.8185 | 0.02487 | 0.0386 | 73.1202
17 | 1.821 | 0.02863 | 0.0435 | 63.6046
17.5 | 1.8165 | 0.03369 | 0.0463 | 53.9181
18 | 1.7987 | 0.04071 | 0.0467 | 44.1832
18.5 | 1.7677 | 0.05004 | 0.0442 | 35.3257
19 | 1.7178 | 0.06356 | 0.0365 | 27.0264
19.5 | 1.629 | 0.08532 | 0.0211 | 19.0928

## 135. Re 16M Mach 0.50 (1)
BIGFOIL.COM POLAR EXPORT
sc20010
SC(2)-0010 |  |  |  | Cl Max: | 1.086 | at alpha= | 20 | deg
JavaFoil+Calcfoil stall+Eppler ext transition |  |  |  | L/D Max: | 49.531 | at alpha= | 6 | deg
Re: | 16000000 |  |  | Cd Min: | 0.01279 | at alpha= | -2 | deg
Mach: | 0.5 |  |  | Cl=0 at alpha= | 0 | deg
|  |  |  | @ Cl=0.1, Cd= | 0.012949
|  |  |  | @ Cl=0.4, Cd= | 0.013041
|  |  |  | @ Cl=0.6, Cd= | 0.01365
alpha (deg) | Cl | Cd | Cm | Cl/Cd
-20 | -1.087 | 0.18099 | 0.013 | -6.007
-19.5 | -1.06 | 0.17346 | 0.013 | -6.112
-19 | -1.035 | 0.16238 | 0.013 | -6.377
-18.5 | -1.007 | 0.16621 | 0.012 | -6.057
-18 | -0.979 | 0.15952 | 0.012 | -6.137
-17.5 | -0.953 | 0.14849 | 0.011 | -6.421
-17 | -0.929 | 0.13564 | 0.011 | -6.847
-16.5 | -0.9 | 0.13304 | 0.011 | -6.763
-16 | -0.873 | 0.12735 | 0.01 | -6.852
-15.5 | -0.848 | 0.11537 | 0.01 | -7.349
-15 | -0.824 | 0.10615 | 0.01 | -7.76
-14.5 | -0.794 | 0.10417 | 0.01 | -7.624
-14 | -0.765 | 0.10304 | 0.009 | -7.425
-13.5 | -0.739 | 0.09596 | 0.009 | -7.702
-13 | -0.728 | 0.07532 | 0.01 | -9.665
-12.5 | -0.8 | 0.02485 | 0.013 | -32.212
-12 | -0.657 | 0.08694 | 0.007 | -7.555
-11.5 | -0.631 | 0.07909 | 0.007 | -7.984
-11 | -0.608 | 0.07056 | 0.008 | -8.621
-10.5 | -0.599 | 0.05411 | 0.009 | -11.064
-10 | -0.548 | 0.07404 | 0.006 | -7.398
-9.5 | -0.522 | 0.0664 | 0.006 | -7.862
-9 | -0.499 | 0.05818 | 0.006 | -8.582
-8.5 | -0.466 | 0.063 | 0.005 | -7.389
-8 | -0.447 | 0.05082 | 0.006 | -8.792
-7.5 | -0.509 | 0.01686 | 0.009 | -30.195
-7 | -0.735 | 0.01594 | 0.008 | -46.134
-6.5 | -0.759 | 0.01561 | 0.008 | -48.613
-6 | -0.739 | 0.01495 | 0.007 | -49.456
-5.5 | -0.701 | 0.01441 | 0.006 | -48.662
-5 | -0.652 | 0.01397 | 0.006 | -46.676
-4.5 | -0.596 | 0.01364 | 0.005 | -43.715
-4 | -0.536 | 0.01307 | 0.005 | -41.004
-3.5 | -0.473 | 0.01295 | 0.004 | -36.502
-3 | -0.408 | 0.01305 | 0.004 | -31.239
-2.5 | -0.341 | 0.01298 | 0.003 | -26.263
-2 | -0.273 | 0.01279 | 0.002 | -21.37
-1.5 | -0.205 | 0.01285 | 0.002 | -15.983
-1 | -0.137 | 0.0129 | 0.001 | -10.623
-0.5 | -0.069 | 0.01299 | 0.001 | -5.28
0 | 0 | 0.01295 | 0 | 0
0.5 | 0.069 | 0.01299 | -0.001 | 5.287
1 | 0.137 | 0.0129 | -0.001 | 10.637
1.5 | 0.206 | 0.01285 | -0.002 | 16.007
2 | 0.274 | 0.01279 | -0.002 | 21.403
2.5 | 0.342 | 0.01298 | -0.003 | 26.304
3 | 0.408 | 0.01305 | -0.004 | 31.288
3.5 | 0.474 | 0.01319 | -0.004 | 35.89
4 | 0.537 | 0.01335 | -0.005 | 40.198
4.5 | 0.597 | 0.01363 | -0.005 | 43.787
5 | 0.653 | 0.01401 | -0.006 | 46.601
5.5 | 0.702 | 0.01429 | -0.006 | 49.125
6 | 0.74 | 0.01495 | -0.007 | 49.531
6.5 | 0.76 | 0.01561 | -0.008 | 48.688
7 | 0.736 | 0.01615 | -0.008 | 45.593
7.5 | 0.51 | 0.01688 | -0.009 | 30.199
8 | 0.446 | 0.0513 | -0.006 | 8.701
8.5 | 0.465 | 0.06477 | -0.005 | 7.184
9 | 0.503 | 0.05496 | -0.007 | 9.155
9.5 | 0.523 | 0.06439 | -0.006 | 8.127
10 | 0.548 | 0.0735 | -0.006 | 7.452
10.5 | 0.59 | 0.05987 | -0.008 | 9.857
11 | 0.613 | 0.06625 | -0.008 | 9.257
11.5 | 0.631 | 0.07945 | -0.007 | 7.943
12 | 0.657 | 0.08699 | -0.007 | 7.55
12.5 | 0.806 | 0.02358 | -0.013 | 34.169
13 | 0.755 | 0.05718 | -0.012 | 13.21
13.5 | 0.739 | 0.096 | -0.009 | 7.699
14 | 0.765 | 0.10537 | -0.009 | 7.259
14.5 | 0.794 | 0.10658 | -0.01 | 7.45
15 | 0.823 | 0.10784 | -0.01 | 7.628
15.5 | 0.847 | 0.11621 | -0.01 | 7.291
16 | 0.872 | 0.13019 | -0.01 | 6.701
16.5 | 0.9 | 0.13424 | -0.011 | 6.702
17 | 0.929 | 0.13575 | -0.011 | 6.842
17.5 | 0.954 | 0.14532 | -0.012 | 6.567
18 | 0.98 | 0.15924 | -0.012 | 6.151
18.5 | 1.006 | 0.16872 | -0.012 | 5.965
19 | 1.035 | 0.16293 | -0.013 | 6.35
19.5 | 1.059 | 0.17632 | -0.013 | 6.006
20 | 1.086 | 0.18661 | -0.013 | 5.818

## 136. Re 16M Mach 0.50 (2)
BIGFOIL.COM POLAR EXPORT
sc20010
SC(2)-0010 |  |  |  | Cl Max: | 1.0779 | at alpha= | 8 | deg
XFOIL ncrit=9 |  |  |  | L/D Max: | 116.819 | at alpha= | 6.5 | deg
Re: | 16000000 |  |  | Cd Min: | 0.129 | at alpha= | 13 | deg
Mach: | 0.5 |  |  | Cl=0 at alpha= | 0 | deg
|  |  |  | @ Cl=0.1, Cd= | 0.0058374
|  |  |  | @ Cl=0.4, Cd= | 0.0055227
|  |  |  | @ Cl=0.6, Cd= | 0.0062236
alpha (deg) | Cl | Cd | Cm | Cl/Cd
-13 | -0.8579 | 0.12885 | 0.0188 | -6.6581
-12.5 | -0.8686 | 0.11748 | 0.0126 | -7.3936
-12 | -0.8823 | 0.10597 | 0.0061 | -8.3259
-11.5 | -0.8982 | 0.09445 | -0.0005 | -9.5098
-11 | -0.9158 | 0.08267 | -0.0077 | -11.0778
-10.5 | -0.9321 | 0.06989 | -0.0166 | -13.3367
-10 | -0.9454 | 0.05502 | -0.0299 | -17.1828
-9 | -1.0139 | 0.03623 | -0.0359 | -27.9851
-8.5 | -1.0508 | 0.02827 | -0.0292 | -37.1701
-8 | -1.0776 | 0.0183 | -0.022 | -58.8852
-7.5 | -1.0576 | 0.01136 | -0.0149 | -93.0986
-6.5 | -0.9215 | 0.00789 | -0.0062 | -116.7934
-5.5 | -0.772 | 0.00698 | -0.0021 | -110.6017
-5 | -0.6984 | 0.00666 | -0.0008 | -104.8649
-4.5 | -0.6259 | 0.00634 | 0.0001 | -98.7224
-4 | -0.5545 | 0.00602 | 0.0008 | -92.1096
-3.5 | -0.4836 | 0.00574 | 0.0013 | -84.2509
-3 | -0.4128 | 0.00555 | 0.0015 | -74.3784
-2.5 | -0.3425 | 0.0054 | 0.0015 | -63.4259
-2 | -0.2726 | 0.00529 | 0.0013 | -51.5312
-1.5 | -0.2042 | 0.00548 | 0.0011 | -37.2628
-1 | -0.1365 | 0.00581 | 0.0008 | -23.494
-0.5 | -0.0683 | 0.00587 | 0.0004 | -11.6354
0 | 0 | 0.00586 | 0 | 0
0.5 | 0.0682 | 0.00587 | -0.0004 | 11.6184
1 | 0.1365 | 0.0058 | -0.0007 | 23.5345
1.5 | 0.2041 | 0.00547 | -0.0011 | 37.3126
2 | 0.2726 | 0.00529 | -0.0013 | 51.5312
2.5 | 0.3425 | 0.0054 | -0.0015 | 63.4259
3 | 0.4128 | 0.00555 | -0.0015 | 74.3784
3.5 | 0.4836 | 0.00574 | -0.0013 | 84.2509
4 | 0.5545 | 0.00602 | -0.0008 | 92.1096
4.5 | 0.626 | 0.00634 | -0.0001 | 98.7382
5 | 0.6985 | 0.00666 | 0.0008 | 104.8799
5.5 | 0.7721 | 0.00699 | 0.0021 | 110.4578
6.5 | 0.9217 | 0.00789 | 0.0062 | 116.8188
7.5 | 1.0579 | 0.01136 | 0.0148 | 93.125
8 | 1.0779 | 0.01833 | 0.022 | 58.8052
8.5 | 1.0511 | 0.0283 | 0.0291 | 37.1413
9 | 1.0143 | 0.03627 | 0.0357 | 27.9653
10 | 0.9461 | 0.0551 | 0.0296 | 17.1706
10.5 | 0.933 | 0.07 | 0.0163 | 13.3286
11 | 0.9166 | 0.08279 | 0.0073 | 11.0714
11.5 | 0.8993 | 0.09455 | 0.0002 | 9.5114
12 | 0.883 | 0.10615 | -0.0065 | 8.3184
12.5 | 0.8697 | 0.1176 | -0.0129 | 7.3954
13 | 0.859 | 0.129 | -0.0192 | 6.6589

## 137. Re 18M Mach 0.00 (1)
BIGFOIL.COM POLAR EXPORT
sc20010
SC(2)-0010 |  |  |  | Cl Max: | 1.087 | at alpha= | 12 | deg
JavaFoil+Calcfoil stall+Eppler ext transition |  |  |  | L/D Max: | 65.791 | at alpha= | 10 | deg
Re: | 18000000 |  |  | Cd Min: | 0.01223 | at alpha= | 1.5 | deg
Mach: | 0 |  |  | Cl=0 at alpha= | 0 | deg
|  |  |  | @ Cl=0.1, Cd= | 0.012345
|  |  |  | @ Cl=0.4, Cd= | 0.012429
|  |  |  | @ Cl=0.6, Cd= | 0.012689
alpha (deg) | Cl | Cd | Cm | Cl/Cd
-17 | -0.823 | 0.1063 | 0.011 | -7.744
-16.5 | -0.846 | 0.09737 | 0.011 | -8.684
-16 | -0.867 | 0.08896 | 0.011 | -9.742
-15.5 | -0.893 | 0.0767 | 0.011 | -11.639
-15 | -0.952 | 0.04761 | 0.012 | -20
-14.5 | -1.01 | 0.0293 | 0.013 | -34.465
-14 | -1.029 | 0.02588 | 0.013 | -39.756
-13.5 | -1.055 | 0.02135 | 0.013 | -49.402
-13 | -1.08 | 0.01797 | 0.013 | -60.09
-12.5 | -1.084 | 0.01674 | 0.012 | -64.772
-12 | -1.085 | 0.01786 | 0.012 | -60.751
-11.5 | -1.075 | 0.01702 | 0.011 | -63.145
-11 | -1.06 | 0.01646 | 0.011 | -64.36
-10.5 | -1.04 | 0.01597 | 0.01 | -65.103
-10 | -1.016 | 0.01547 | 0.01 | -65.691
-9.5 | -0.988 | 0.0151 | 0.009 | -65.463
-9 | -0.954 | 0.01468 | 0.009 | -64.965
-8.5 | -0.916 | 0.01433 | 0.008 | -63.941
-8 | -0.875 | 0.01407 | 0.008 | -62.235
-7.5 | -0.832 | 0.01398 | 0.008 | -59.511
-7 | -0.786 | 0.01369 | 0.007 | -57.411
-6.5 | -0.737 | 0.01342 | 0.007 | -54.952
-6 | -0.687 | 0.01317 | 0.006 | -52.15
-5.5 | -0.635 | 0.01292 | 0.006 | -49.116
-5 | -0.581 | 0.01257 | 0.005 | -46.195
-4.5 | -0.526 | 0.0125 | 0.005 | -42.063
-4 | -0.469 | 0.01228 | 0.004 | -38.222
-3.5 | -0.412 | 0.01244 | 0.004 | -33.138
-3 | -0.355 | 0.01239 | 0.003 | -28.602
-2.5 | -0.296 | 0.01227 | 0.003 | -24.132
-2 | -0.237 | 0.01235 | 0.002 | -19.196
-1.5 | -0.178 | 0.01224 | 0.002 | -14.551
-1 | -0.119 | 0.01231 | 0.001 | -9.651
-0.5 | -0.059 | 0.01242 | 0.001 | -4.786
0 | 0 | 0.01238 | 0 | 0
0.5 | 0.059 | 0.01242 | -0.001 | 4.791
1 | 0.119 | 0.01231 | -0.001 | 9.662
1.5 | 0.178 | 0.01223 | -0.002 | 14.57
2 | 0.237 | 0.01235 | -0.002 | 19.221
2.5 | 0.296 | 0.01227 | -0.003 | 24.164
3 | 0.355 | 0.01239 | -0.003 | 28.641
3.5 | 0.413 | 0.01244 | -0.004 | 33.183
4 | 0.47 | 0.01228 | -0.004 | 38.275
4.5 | 0.526 | 0.0125 | -0.005 | 42.122
5 | 0.582 | 0.01257 | -0.005 | 46.262
5.5 | 0.635 | 0.01292 | -0.006 | 49.178
6 | 0.688 | 0.01317 | -0.006 | 52.216
6.5 | 0.738 | 0.01342 | -0.007 | 55.023
7 | 0.787 | 0.01369 | -0.007 | 57.487
7.5 | 0.833 | 0.01398 | -0.008 | 59.591
8 | 0.877 | 0.01406 | -0.008 | 62.322
8.5 | 0.917 | 0.01433 | -0.008 | 64.032
9 | 0.955 | 0.01468 | -0.009 | 65.059
9.5 | 0.99 | 0.01509 | -0.009 | 65.561
10 | 1.018 | 0.01547 | -0.01 | 65.791
10.5 | 1.042 | 0.01597 | -0.01 | 65.222
11 | 1.061 | 0.01646 | -0.011 | 64.464
11.5 | 1.076 | 0.01701 | -0.011 | 63.251
12 | 1.087 | 0.01785 | -0.012 | 60.876
12.5 | 1.084 | 0.01674 | -0.012 | 64.772
13 | 1.08 | 0.01797 | -0.013 | 60.09
13.5 | 1.055 | 0.02135 | -0.013 | 49.402
14 | 1.029 | 0.02588 | -0.013 | 39.756
14.5 | 1.01 | 0.0293 | -0.013 | 34.465
15 | 0.952 | 0.04761 | -0.012 | 20
15.5 | 0.893 | 0.0767 | -0.011 | 11.639
16 | 0.867 | 0.08896 | -0.011 | 9.742
16.5 | 0.846 | 0.09737 | -0.011 | 8.684
17 | 0.823 | 0.1063 | -0.011 | 7.744

## 138. Re 18M Mach 0.00 (2)
BIGFOIL.COM POLAR EXPORT
sc20010
SC(2)-0010 |  |  |  | Cl Max: | 1.9961 | at alpha= | 20 | deg
XFOIL ncrit=9 |  |  |  | L/D Max: | 137.697 | at alpha= | 11 | deg
Re: | 18000000 |  |  | Cd Min: | 0.02431 | at alpha= | 20 | deg
Mach: | 0 |  |  | Cl=0 at alpha= | 0 | deg
|  |  |  | @ Cl=0.1, Cd= | 0.0057009
|  |  |  | @ Cl=0.4, Cd= | 0.0054126
|  |  |  | @ Cl=0.6, Cd= | 0.0060389
alpha (deg) | Cl | Cd | Cm | Cl/Cd
-20 | -1.9948 | 0.02427 | -0.0216 | -82.192
-19.5 | -1.9802 | 0.02219 | -0.0181 | -89.2384
-19 | -1.9633 | 0.02054 | -0.0139 | -95.5842
-18.5 | -1.9454 | 0.01922 | -0.0088 | -101.2175
-18 | -1.9143 | 0.01807 | -0.0058 | -105.938
-17.5 | -1.8776 | 0.01703 | -0.0036 | -110.2525
-17 | -1.8374 | 0.0161 | -0.0019 | -114.1242
-16.5 | -1.7945 | 0.01529 | -0.0004 | -117.3643
-16 | -1.7495 | 0.01456 | 0.0007 | -120.158
-15.5 | -1.703 | 0.01388 | 0.0017 | -122.6945
-15 | -1.6551 | 0.01326 | 0.0025 | -124.819
-14.5 | -1.6064 | 0.01266 | 0.0032 | -126.8878
-14 | -1.5566 | 0.01209 | 0.0038 | -128.751
-13.5 | -1.5061 | 0.01155 | 0.0042 | -130.3983
-13 | -1.4549 | 0.01103 | 0.0046 | -131.9039
-12 | -1.3507 | 0.01002 | 0.0053 | -134.8004
-11.5 | -1.298 | 0.00951 | 0.0055 | -136.4879
-11 | -1.243 | 0.00903 | 0.0053 | -137.6523
-10.5 | -1.1928 | 0.00868 | 0.0062 | -137.4194
-10 | -1.1397 | 0.0084 | 0.0066 | -135.6786
-9.5 | -1.0851 | 0.00814 | 0.0066 | -133.3047
-9 | -1.0299 | 0.00789 | 0.0065 | -130.5323
-8 | -0.9184 | 0.00739 | 0.0062 | -124.276
-7.5 | -0.8624 | 0.0071 | 0.0061 | -121.4648
-7 | -0.806 | 0.00685 | 0.0058 | -117.6642
-6.5 | -0.7492 | 0.00664 | 0.0056 | -112.8313
-6 | -0.6923 | 0.00639 | 0.0053 | -108.3412
-5.5 | -0.6351 | 0.00618 | 0.005 | -102.767
-5 | -0.5779 | 0.00595 | 0.0046 | -97.1261
-4.5 | -0.5204 | 0.00574 | 0.0043 | -90.662
-4 | -0.4627 | 0.00556 | 0.0039 | -83.2194
-3.5 | -0.4048 | 0.00542 | 0.0035 | -74.6863
-3 | -0.3468 | 0.00532 | 0.003 | -65.188
-2.5 | -0.2887 | 0.00527 | 0.0026 | -54.7818
-2 | -0.2309 | 0.00536 | 0.0021 | -43.0784
-1.5 | -0.1735 | 0.00555 | 0.0015 | -31.2613
-1 | -0.1159 | 0.00569 | 0.001 | -20.3691
-0.5 | -0.0579 | 0.00573 | 0.0005 | -10.1047
0 | 0 | 0.00572 | 0 | 0
0.5 | 0.0579 | 0.00573 | -0.0005 | 10.1047
1 | 0.1158 | 0.00569 | -0.001 | 20.3515
1.5 | 0.1734 | 0.00555 | -0.0015 | 31.2432
2 | 0.231 | 0.00537 | -0.0021 | 43.0168
2.5 | 0.2887 | 0.00527 | -0.0026 | 54.7818
3 | 0.3468 | 0.00533 | -0.003 | 65.0657
3.5 | 0.4048 | 0.00542 | -0.0035 | 74.6863
4 | 0.4627 | 0.00556 | -0.0039 | 83.2194
4.5 | 0.5204 | 0.00573 | -0.0043 | 90.8202
5 | 0.5779 | 0.00595 | -0.0046 | 97.1261
5.5 | 0.6351 | 0.00618 | -0.005 | 102.767
6 | 0.6923 | 0.0064 | -0.0053 | 108.1719
6.5 | 0.7493 | 0.00664 | -0.0056 | 112.8464
7 | 0.8061 | 0.00685 | -0.0059 | 117.6788
7.5 | 0.8625 | 0.00711 | -0.0061 | 121.308
8 | 0.9186 | 0.00739 | -0.0063 | 124.3031
9 | 1.0301 | 0.0079 | -0.0066 | 130.3924
9.5 | 1.0854 | 0.00814 | -0.0067 | 133.3415
10 | 1.14 | 0.0084 | -0.0066 | 135.7143
10.5 | 1.1931 | 0.00868 | -0.0063 | 137.4539
11 | 1.2434 | 0.00903 | -0.0053 | 137.6966
11.5 | 1.2983 | 0.00951 | -0.0056 | 136.5195
12 | 1.3511 | 0.01002 | -0.0053 | 134.8403
14 | 1.5571 | 0.01209 | -0.0039 | 128.7924
14.5 | 1.6069 | 0.01266 | -0.0033 | 126.9273
15 | 1.6557 | 0.01325 | -0.0026 | 124.9585
15.5 | 1.7036 | 0.01388 | -0.0018 | 122.7378
16 | 1.7502 | 0.01456 | -0.0009 | 120.206
16.5 | 1.7952 | 0.01529 | 0.0003 | 117.4101
17 | 1.8382 | 0.01611 | 0.0017 | 114.103
17.5 | 1.8784 | 0.01704 | 0.0034 | 110.2347
18 | 1.9151 | 0.0181 | 0.0056 | 105.8066
18.5 | 1.9464 | 0.01924 | 0.0086 | 101.1642
19 | 1.9649 | 0.02054 | 0.0136 | 95.6621
19.5 | 1.9812 | 0.02223 | 0.0179 | 89.1228
20 | 1.9961 | 0.02431 | 0.0213 | 82.1102

## 139. Re 18M Mach 0.10 (1)
BIGFOIL.COM POLAR EXPORT
sc20010
SC(2)-0010 |  |  |  | Cl Max: | 1.075 | at alpha= | 12 | deg
JavaFoil+Calcfoil stall+Eppler ext transition |  |  |  | L/D Max: | 65.083 | at alpha= | 9.5 | deg
Re: | 18000000 |  |  | Cd Min: | 0.01225 | at alpha= | -1.5 | deg
Mach: | 0.1 |  |  | Cl=0 at alpha= | 0 | deg
|  |  |  | @ Cl=0.1, Cd= | 0.012367
|  |  |  | @ Cl=0.4, Cd= | 0.012457
|  |  |  | @ Cl=0.6, Cd= | 0.012704
alpha (deg) | Cl | Cd | Cm | Cl/Cd
-17 | -0.776 | 0.11115 | 0.011 | -6.979
-16.5 | -0.8 | 0.10302 | 0.011 | -7.768
-16 | -0.826 | 0.09324 | 0.011 | -8.858
-15.5 | -0.848 | 0.08602 | 0.011 | -9.86
-15 | -0.89 | 0.06505 | 0.012 | -13.677
-14.5 | -0.967 | 0.03427 | 0.013 | -28.208
-14 | -0.992 | 0.02939 | 0.013 | -33.741
-13.5 | -1.022 | 0.02356 | 0.013 | -43.355
-13 | -1.056 | 0.01859 | 0.013 | -56.813
-12.5 | -1.067 | 0.01666 | 0.012 | -64.068
-12 | -1.073 | 0.01822 | 0.012 | -58.907
-11.5 | -1.066 | 0.01727 | 0.011 | -61.723
-11 | -1.053 | 0.01664 | 0.011 | -63.318
-10.5 | -1.036 | 0.01614 | 0.01 | -64.192
-10 | -1.014 | 0.01562 | 0.01 | -64.912
-9.5 | -0.987 | 0.0152 | 0.01 | -64.985
-9 | -0.954 | 0.01477 | 0.009 | -64.609
-8.5 | -0.917 | 0.01444 | 0.009 | -63.527
-8 | -0.877 | 0.01414 | 0.008 | -62.058
-7.5 | -0.834 | 0.01404 | 0.008 | -59.392
-7 | -0.788 | 0.01376 | 0.007 | -57.29
-6.5 | -0.74 | 0.01346 | 0.007 | -54.965
-6 | -0.69 | 0.0132 | 0.006 | -52.24
-5.5 | -0.637 | 0.01295 | 0.006 | -49.227
-5 | -0.583 | 0.0126 | 0.005 | -46.306
-4.5 | -0.528 | 0.01251 | 0.005 | -42.2
-4 | -0.472 | 0.01232 | 0.004 | -38.272
-3.5 | -0.414 | 0.01247 | 0.004 | -33.237
-3 | -0.356 | 0.01242 | 0.003 | -28.684
-2.5 | -0.298 | 0.01229 | 0.003 | -24.212
-2 | -0.238 | 0.01238 | 0.002 | -19.246
-1.5 | -0.179 | 0.01225 | 0.002 | -14.602
-1 | -0.119 | 0.01233 | 0.001 | -9.682
-0.5 | -0.06 | 0.01244 | 0.001 | -4.802
0 | 0 | 0.01239 | 0 | 0
0.5 | 0.06 | 0.01244 | -0.001 | 4.807
1 | 0.12 | 0.01233 | -0.001 | 9.693
1.5 | 0.179 | 0.01225 | -0.002 | 14.622
2 | 0.239 | 0.01238 | -0.002 | 19.272
2.5 | 0.298 | 0.01229 | -0.003 | 24.244
3 | 0.357 | 0.01242 | -0.003 | 28.723
3.5 | 0.415 | 0.01247 | -0.004 | 33.283
4 | 0.472 | 0.01232 | -0.004 | 38.326
4.5 | 0.529 | 0.01251 | -0.005 | 42.26
5 | 0.584 | 0.0126 | -0.005 | 46.372
5.5 | 0.638 | 0.01295 | -0.006 | 49.289
6 | 0.69 | 0.0132 | -0.006 | 52.307
6.5 | 0.741 | 0.01346 | -0.007 | 55.037
7 | 0.789 | 0.01376 | -0.007 | 57.365
7.5 | 0.835 | 0.01404 | -0.008 | 59.472
8 | 0.878 | 0.01413 | -0.008 | 62.145
8.5 | 0.919 | 0.01444 | -0.009 | 63.618
9 | 0.956 | 0.01477 | -0.009 | 64.704
9.5 | 0.989 | 0.01519 | -0.01 | 65.083
10 | 1.015 | 0.01562 | -0.01 | 65.012
10.5 | 1.038 | 0.01613 | -0.01 | 64.31
11 | 1.055 | 0.01663 | -0.011 | 63.422
11.5 | 1.067 | 0.01726 | -0.011 | 61.829
12 | 1.075 | 0.01822 | -0.012 | 59.023
12.5 | 1.067 | 0.01666 | -0.012 | 64.068
13 | 1.056 | 0.01859 | -0.013 | 56.813
13.5 | 1.022 | 0.02356 | -0.013 | 43.355
14 | 0.992 | 0.02939 | -0.013 | 33.741
14.5 | 0.967 | 0.03427 | -0.013 | 28.208
15 | 0.89 | 0.06505 | -0.012 | 13.677
15.5 | 0.849 | 0.08536 | -0.011 | 9.943
16 | 0.826 | 0.09324 | -0.011 | 8.858
16.5 | 0.8 | 0.10302 | -0.011 | 7.768
17 | 0.776 | 0.11115 | -0.011 | 6.979

## 140. Re 18M Mach 0.10 (2)
BIGFOIL.COM POLAR EXPORT
sc20010
SC(2)-0010 |  |  |  | Cl Max: | 1.9872 | at alpha= | 20 | deg
XFOIL ncrit=9 |  |  |  | L/D Max: | 136.761 | at alpha= | 11 | deg
Re: | 18000000 |  |  | Cd Min: | 0.02757 | at alpha= | 20 | deg
Mach: | 0.1 |  |  | Cl=0 at alpha= | 0 | deg
|  |  |  | @ Cl=0.1, Cd= | 0.0057013
|  |  |  | @ Cl=0.4, Cd= | 0.0054088
|  |  |  | @ Cl=0.6, Cd= | 0.0060502
alpha (deg) | Cl | Cd | Cm | Cl/Cd
-20 | -1.9856 | 0.02755 | -0.0288 | -72.0726
-19.5 | -1.9755 | 0.02467 | -0.0257 | -80.077
-19 | -1.9613 | 0.02244 | -0.0219 | -87.402
-18.5 | -1.9453 | 0.02066 | -0.0171 | -94.1578
-18 | -1.9255 | 0.0193 | -0.0119 | -99.7668
-17.5 | -1.8923 | 0.01808 | -0.0088 | -104.6626
-17 | -1.8539 | 0.01697 | -0.0064 | -109.2457
-16.5 | -1.8121 | 0.01598 | -0.0044 | -113.398
-16 | -1.7675 | 0.01511 | -0.0028 | -116.9755
-15.5 | -1.7207 | 0.01434 | -0.0014 | -119.993
-15 | -1.6724 | 0.01365 | -0.0003 | -122.5201
-14.5 | -1.6229 | 0.01299 | 0.0007 | -124.9346
-14 | -1.5724 | 0.01238 | 0.0015 | -127.0113
-13.5 | -1.521 | 0.01181 | 0.0022 | -128.7892
-12 | -1.3629 | 0.01022 | 0.0038 | -133.3562
-11.5 | -1.3095 | 0.00968 | 0.0042 | -135.2789
-11 | -1.2537 | 0.00918 | 0.0042 | -136.5686
-10.5 | -1.2028 | 0.00881 | 0.0053 | -136.5267
-10 | -1.1492 | 0.0085 | 0.0058 | -135.2
-9.5 | -1.0939 | 0.00821 | 0.0059 | -133.24
-9 | -1.038 | 0.00796 | 0.0059 | -130.402
-8.5 | -0.9818 | 0.00771 | 0.0059 | -127.3411
-8 | -0.9252 | 0.00744 | 0.0058 | -124.3548
-7.5 | -0.8686 | 0.00715 | 0.0057 | -121.4825
-7 | -0.8117 | 0.00688 | 0.0055 | -117.9797
-6.5 | -0.7544 | 0.00667 | 0.0053 | -113.1034
-6 | -0.6969 | 0.00642 | 0.0051 | -108.5514
-5.5 | -0.6393 | 0.0062 | 0.0048 | -103.1129
-5 | -0.5816 | 0.00598 | 0.0045 | -97.2575
-4.5 | -0.5237 | 0.00575 | 0.0042 | -91.0783
-4 | -0.4656 | 0.00557 | 0.0038 | -83.5907
-3.5 | -0.4073 | 0.00542 | 0.0034 | -75.1476
-3 | -0.3489 | 0.00532 | 0.003 | -65.5827
-2.5 | -0.2904 | 0.00527 | 0.0025 | -55.1044
-1 | -0.1165 | 0.00569 | 0.001 | -20.4745
-0.5 | -0.0583 | 0.00573 | 0.0005 | -10.1745
0 | 0 | 0.00573 | 0 | 0
0.5 | 0.0582 | 0.00573 | -0.0005 | 10.1571
1 | 0.1165 | 0.00569 | -0.001 | 20.4745
1.5 | 0.1744 | 0.00555 | -0.0015 | 31.4234
2 | 0.2323 | 0.00537 | -0.002 | 43.2588
2.5 | 0.2904 | 0.00527 | -0.0025 | 55.1044
3 | 0.3489 | 0.00533 | -0.003 | 65.4597
3.5 | 0.4073 | 0.00542 | -0.0034 | 75.1476
4 | 0.4656 | 0.00557 | -0.0038 | 83.5907
4.5 | 0.5238 | 0.00575 | -0.0042 | 91.0957
5 | 0.5816 | 0.00598 | -0.0045 | 97.2575
5.5 | 0.6393 | 0.0062 | -0.0048 | 103.1129
6 | 0.697 | 0.00643 | -0.0051 | 108.3981
6.5 | 0.7545 | 0.00667 | -0.0053 | 113.1184
7 | 0.8118 | 0.00688 | -0.0056 | 117.9942
7.5 | 0.8687 | 0.00716 | -0.0057 | 121.3268
8 | 0.9254 | 0.00744 | -0.0058 | 124.3817
8.5 | 0.982 | 0.0077 | -0.0059 | 127.5325
9 | 1.0382 | 0.00796 | -0.006 | 130.4271
9.5 | 1.0942 | 0.00821 | -0.006 | 133.2765
10 | 1.1494 | 0.00849 | -0.0058 | 135.3828
10.5 | 1.2032 | 0.00881 | -0.0054 | 136.5721
11 | 1.2541 | 0.00917 | -0.0042 | 136.7612
11.5 | 1.3098 | 0.00968 | -0.0043 | 135.3099
12 | 1.3632 | 0.01023 | -0.0039 | 133.2551
12.5 | 1.4165 | 0.01074 | -0.0034 | 131.8901
13 | 1.4693 | 0.01126 | -0.0029 | 130.4885
13.5 | 1.5214 | 0.01181 | -0.0023 | 128.823
14 | 1.5729 | 0.01238 | -0.0016 | 127.0517
14.5 | 1.6234 | 0.01299 | -0.0008 | 124.9731
15 | 1.673 | 0.01365 | 0.0002 | 122.5641
15.5 | 1.7214 | 0.01435 | 0.0013 | 119.9582
16 | 1.7682 | 0.01511 | 0.0026 | 117.0218
16.5 | 1.8128 | 0.01599 | 0.0043 | 113.3709
17 | 1.8547 | 0.01698 | 0.0062 | 109.2285
17.5 | 1.8931 | 0.01809 | 0.0086 | 104.649
18 | 1.9265 | 0.01932 | 0.0117 | 99.7153
18.5 | 1.9466 | 0.02069 | 0.0169 | 94.0841
19 | 1.9627 | 0.02245 | 0.0216 | 87.4254
19.5 | 1.9766 | 0.02472 | 0.0254 | 79.9595
20 | 1.9872 | 0.02757 | 0.0285 | 72.0783

## 141. Re 18M Mach 0.25 (1)
BIGFOIL.COM POLAR EXPORT
sc20010
SC(2)-0010 |  |  |  | Cl Max: | 0.998 | at alpha= | 10.5 | deg
JavaFoil+Calcfoil stall+Eppler ext transition |  |  |  | L/D Max: | 61.853 | at alpha= | 9 | deg
Re: | 18000000 |  |  | Cd Min: | 0.01234 | at alpha= | 1.5 | deg
Mach: | 0.25 |  |  | Cl=0 at alpha= | 0 | deg
|  |  |  | @ Cl=0.1, Cd= | 0.012445
|  |  |  | @ Cl=0.4, Cd= | 0.012554
|  |  |  | @ Cl=0.6, Cd= | 0.1115
alpha (deg) | Cl | Cd | Cm | Cl/Cd
-16 | -0.48 | 0.11797 | 0.009 | -4.068
-15.5 | -0.536 | 0.11149 | 0.009 | -4.804
-15 | -0.588 | 0.1041 | 0.009 | -5.647
-14.5 | -0.639 | 0.09408 | 0.009 | -6.789
-14 | -0.685 | 0.08618 | 0.009 | -7.947
-13.5 | -0.73 | 0.0759 | 0.009 | -9.623
-13 | -0.785 | 0.05859 | 0.01 | -13.391
-12.5 | -0.864 | 0.03406 | 0.011 | -25.367
-12 | -0.944 | 0.01961 | 0.012 | -48.117
-11.5 | -0.974 | 0.01764 | 0.012 | -55.234
-11 | -0.996 | 0.01823 | 0.011 | -54.605
-10.5 | -0.996 | 0.0172 | 0.011 | -57.923
-10 | -0.989 | 0.01644 | 0.01 | -60.154
-9.5 | -0.974 | 0.01584 | 0.01 | -61.489
-9 | -0.949 | 0.01537 | 0.009 | -61.758
-8.5 | -0.919 | 0.01492 | 0.009 | -61.607
-8 | -0.884 | 0.01451 | 0.008 | -60.882
-7.5 | -0.844 | 0.01429 | 0.008 | -59.065
-7 | -0.801 | 0.01405 | 0.007 | -56.983
-6.5 | -0.754 | 0.01376 | 0.007 | -54.777
-6 | -0.704 | 0.01343 | 0.006 | -52.442
-5.5 | -0.652 | 0.01316 | 0.006 | -49.529
-5 | -0.598 | 0.01278 | 0.005 | -46.738
-4.5 | -0.541 | 0.01267 | 0.005 | -42.724
-4 | -0.484 | 0.01245 | 0.004 | -38.87
-3.5 | -0.425 | 0.01258 | 0.004 | -33.801
-3 | -0.366 | 0.01252 | 0.003 | -29.212
-2.5 | -0.306 | 0.01238 | 0.003 | -24.691
-2 | -0.245 | 0.01246 | 0.002 | -19.646
-1.5 | -0.184 | 0.01235 | 0.002 | -14.891
-1 | -0.123 | 0.0124 | 0.001 | -9.894
-0.5 | -0.061 | 0.01252 | 0.001 | -4.902
0 | 0 | 0.01246 | 0 | 0
0.5 | 0.061 | 0.01252 | -0.001 | 4.907
1 | 0.123 | 0.0124 | -0.001 | 9.905
1.5 | 0.184 | 0.01234 | -0.002 | 14.911
2 | 0.245 | 0.01246 | -0.002 | 19.673
2.5 | 0.306 | 0.01238 | -0.003 | 24.725
3 | 0.366 | 0.01252 | -0.003 | 29.253
3.5 | 0.426 | 0.01258 | -0.004 | 33.849
4 | 0.485 | 0.01245 | -0.004 | 38.926
4.5 | 0.542 | 0.01267 | -0.005 | 42.787
5 | 0.598 | 0.01278 | -0.005 | 46.807
5.5 | 0.653 | 0.01316 | -0.006 | 49.593
6 | 0.705 | 0.01343 | -0.006 | 52.511
6.5 | 0.755 | 0.01376 | -0.007 | 54.85
7 | 0.802 | 0.01405 | -0.007 | 57.06
7.5 | 0.845 | 0.01429 | -0.008 | 59.148
8 | 0.885 | 0.01451 | -0.008 | 60.97
8.5 | 0.92 | 0.01491 | -0.009 | 61.699
9 | 0.951 | 0.01537 | -0.009 | 61.853
9.5 | 0.975 | 0.01584 | -0.01 | 61.586
10 | 0.99 | 0.01644 | -0.01 | 60.251
10.5 | 0.998 | 0.01719 | -0.011 | 58.021
11 | 0.997 | 0.01823 | -0.011 | 54.71
11.5 | 0.978 | 0.0166 | -0.012 | 58.903
12 | 0.944 | 0.01961 | -0.012 | 48.117
12.5 | 0.883 | 0.02785 | -0.012 | 31.722
13 | 0.785 | 0.05852 | -0.01 | 13.408
13.5 | 0.725 | 0.0803 | -0.009 | 9.029
14 | 0.684 | 0.08718 | -0.009 | 7.845
14.5 | 0.639 | 0.0941 | -0.009 | 6.787
15 | 0.588 | 0.10357 | -0.009 | 5.677
15.5 | 0.536 | 0.1115 | -0.009 | 4.804

## 142. Re 18M Mach 0.25 (2)
BIGFOIL.COM POLAR EXPORT
sc20010
SC(2)-0010 |  |  |  | Cl Max: | 1.8521 | at alpha= | 17 | deg
XFOIL ncrit=9 |  |  |  | L/D Max: | 131.919 | at alpha= | 10 | deg
Re: | 18000000 |  |  | Cd Min: | 0.10957 | at alpha= | 20 | deg
Mach: | 0.25 |  |  | Cl=0 at alpha= | 0 | deg
|  |  |  | @ Cl=0.1, Cd= | 0.0057235
|  |  |  | @ Cl=0.4, Cd= | 0.0054282
|  |  |  | @ Cl=0.6, Cd= | 0.0060701
alpha (deg) | Cl | Cd | Cm | Cl/Cd
-20 | -1.5303 | 0.10795 | -0.0071 | -14.176
-19.5 | -1.6909 | 0.07549 | -0.0295 | -22.399
-19 | -1.761 | 0.05761 | -0.0416 | -30.5676
-18.5 | -1.8067 | 0.04577 | -0.047 | -39.4735
-18 | -1.8344 | 0.03731 | -0.0481 | -49.1664
-17.5 | -1.8485 | 0.03101 | -0.0466 | -59.6098
-17 | -1.85 | 0.02656 | -0.0428 | -69.6536
-16.5 | -1.8451 | 0.02328 | -0.037 | -79.2569
-16 | -1.8338 | 0.021 | -0.0295 | -87.3238
-15.5 | -1.8006 | 0.01908 | -0.0243 | -94.3711
-15 | -1.7581 | 0.01743 | -0.0202 | -100.8663
-14.5 | -1.7103 | 0.01603 | -0.0167 | -106.6937
-14 | -1.6588 | 0.01483 | -0.0138 | -111.8543
-13.5 | -1.6048 | 0.01379 | -0.0112 | -116.3742
-13 | -1.5491 | 0.01288 | -0.0089 | -120.2717
-12.5 | -1.4921 | 0.01208 | -0.007 | -123.5182
-12 | -1.4341 | 0.01138 | -0.0053 | -126.0193
-11.5 | -1.3756 | 0.01073 | -0.0038 | -128.2013
-11 | -1.3151 | 0.0101 | -0.0029 | -130.2079
-10.5 | -1.2607 | 0.00957 | -0.0007 | -131.7346
-10 | -1.2028 | 0.00913 | 0.0006 | -131.7415
-9.5 | -1.1437 | 0.00872 | 0.0015 | -131.1583
-9 | -1.0841 | 0.00835 | 0.0022 | -129.8323
-8.5 | -1.0241 | 0.00801 | 0.0028 | -127.8527
-7.5 | -0.9037 | 0.00742 | 0.0035 | -121.7925
-7 | -0.8437 | 0.0071 | 0.0037 | -118.831
-6.5 | -0.7835 | 0.00681 | 0.0039 | -115.0514
-6 | -0.723 | 0.00658 | 0.0039 | -109.8784
-5.5 | -0.6627 | 0.00631 | 0.0039 | -105.0238
-5 | -0.6024 | 0.00607 | 0.0038 | -99.2422
-4.5 | -0.542 | 0.00584 | 0.0036 | -92.8082
-4 | -0.4817 | 0.00562 | 0.0034 | -85.7117
-3.5 | -0.4211 | 0.00547 | 0.0031 | -76.9835
-3 | -0.3605 | 0.00535 | 0.0028 | -67.3832
-2.5 | -0.2999 | 0.00527 | 0.0024 | -56.907
-2 | -0.2398 | 0.00535 | 0.002 | -44.8224
-1.5 | -0.1801 | 0.00555 | 0.0015 | -32.4505
-1 | -0.1203 | 0.00571 | 0.001 | -21.0683
-0.5 | -0.0601 | 0.00575 | 0.0005 | -10.4522
0 | 0 | 0.00574 | 0 | 0
0.5 | 0.0601 | 0.00575 | -0.0005 | 10.4522
1 | 0.1203 | 0.00571 | -0.001 | 21.0683
1.5 | 0.18 | 0.00553 | -0.0015 | 32.5497
2 | 0.2398 | 0.00537 | -0.002 | 44.6555
2.5 | 0.2999 | 0.00527 | -0.0024 | 56.907
3 | 0.3605 | 0.00535 | -0.0028 | 67.3832
3.5 | 0.4211 | 0.00547 | -0.0031 | 76.9835
4 | 0.4817 | 0.00562 | -0.0034 | 85.7117
4.5 | 0.5421 | 0.00584 | -0.0037 | 92.8253
5 | 0.6025 | 0.00608 | -0.0038 | 99.0954
5.5 | 0.6628 | 0.00631 | -0.0039 | 105.0396
6 | 0.7231 | 0.00658 | -0.0039 | 109.8936
6.5 | 0.7836 | 0.00681 | -0.0039 | 115.0661
7 | 0.8438 | 0.0071 | -0.0038 | 118.8451
7.5 | 0.9039 | 0.00742 | -0.0035 | 121.8194
8.5 | 1.0244 | 0.00801 | -0.0028 | 127.8901
9 | 1.0844 | 0.00834 | -0.0023 | 130.024
9.5 | 1.144 | 0.00872 | -0.0016 | 131.1927
10 | 1.2031 | 0.00912 | -0.0007 | 131.9189
10.5 | 1.261 | 0.00957 | 0.0006 | 131.7659
11 | 1.3155 | 0.0101 | 0.0028 | 130.2475
11.5 | 1.3759 | 0.01073 | 0.0037 | 128.2293
12 | 1.4346 | 0.01137 | 0.0052 | 126.1741
12.5 | 1.4925 | 0.01209 | 0.0069 | 123.4491
13 | 1.5496 | 0.01288 | 0.0088 | 120.3106
13.5 | 1.6054 | 0.01379 | 0.0111 | 116.4177
14 | 1.6594 | 0.01483 | 0.0136 | 111.8948
14.5 | 1.7109 | 0.01604 | 0.0166 | 106.6646
15 | 1.7589 | 0.01743 | 0.0201 | 100.9122
15.5 | 1.8016 | 0.01908 | 0.0242 | 94.4235
16 | 1.8349 | 0.02102 | 0.0293 | 87.2931
16.5 | 1.8461 | 0.02332 | 0.0368 | 79.1638
17 | 1.8521 | 0.02654 | 0.0426 | 69.7852
17.5 | 1.8506 | 0.031 | 0.0463 | 59.6968
18 | 1.8361 | 0.03734 | 0.0478 | 49.1725
18.5 | 1.8082 | 0.04584 | 0.0466 | 39.4459
19 | 1.7626 | 0.05773 | 0.0412 | 30.5318
19.5 | 1.6913 | 0.07584 | 0.0288 | 22.3009
20 | 1.5224 | 0.10957 | 0.0056 | 13.8943

## 143. Re 18M Mach 0.50 (1)
BIGFOIL.COM POLAR EXPORT
sc20010
SC(2)-0010 |  |  |  | Cl Max: | 1.086 | at alpha= | 20 | deg
JavaFoil+Calcfoil stall+Eppler ext transition |  |  |  | L/D Max: | 50.134 | at alpha= | 6 | deg
Re: | 18000000 |  |  | Cd Min: | 0.01275 | at alpha= | -1.5 | deg
Mach: | 0.5 |  |  | Cl=0 at alpha= | 0 | deg
|  |  |  | @ Cl=0.1, Cd= | 0.012922
|  |  |  | @ Cl=0.4, Cd= | 0.013017
|  |  |  | @ Cl=0.6, Cd= | 0.013614
alpha (deg) | Cl | Cd | Cm | Cl/Cd
-20 | -1.087 | 0.18692 | 0.013 | -5.816
-19.5 | -1.06 | 0.17817 | 0.013 | -5.951
-19 | -1.036 | 0.16279 | 0.013 | -6.362
-18.5 | -1.006 | 0.1751 | 0.012 | -5.746
-18 | -0.979 | 0.16177 | 0.012 | -6.053
-17.5 | -0.954 | 0.15161 | 0.012 | -6.291
-17 | -0.928 | 0.13934 | 0.011 | -6.662
-16.5 | -0.899 | 0.13949 | 0.011 | -6.445
-16 | -0.872 | 0.1362 | 0.01 | -6.401
-15.5 | -0.846 | 0.1232 | 0.01 | -6.868
-15 | -0.822 | 0.11258 | 0.01 | -7.298
-14.5 | -0.793 | 0.10959 | 0.009 | -7.237
-14 | -0.764 | 0.10959 | 0.009 | -6.974
-13.5 | -0.739 | 0.10017 | 0.009 | -7.374
-13 | -0.734 | 0.07149 | 0.01 | -10.261
-12.5 | -0.793 | 0.02671 | 0.013 | -29.694
-12 | -0.657 | 0.08572 | 0.008 | -7.665
-11.5 | -0.632 | 0.07788 | 0.008 | -8.116
-11 | -0.61 | 0.06868 | 0.008 | -8.885
-10.5 | -0.629 | 0.03765 | 0.01 | -16.719
-10 | -0.548 | 0.07228 | 0.006 | -7.58
-9.5 | -0.522 | 0.06566 | 0.006 | -7.954
-9 | -0.501 | 0.05698 | 0.007 | -8.785
-8.5 | -0.466 | 0.06324 | 0.005 | -7.365
-8 | -0.448 | 0.04997 | 0.006 | -8.96
-7.5 | -0.509 | 0.01665 | 0.009 | -30.565
-7 | -0.735 | 0.01574 | 0.008 | -46.719
-6.5 | -0.759 | 0.01541 | 0.008 | -49.244
-6 | -0.739 | 0.01477 | 0.007 | -50.059
-5.5 | -0.701 | 0.01424 | 0.006 | -49.217
-5 | -0.652 | 0.01398 | 0.006 | -46.648
-4.5 | -0.596 | 0.0136 | 0.005 | -43.835
-4 | -0.536 | 0.01312 | 0.005 | -40.838
-3.5 | -0.473 | 0.01302 | 0.004 | -36.31
-3 | -0.408 | 0.01304 | 0.004 | -31.254
-2.5 | -0.341 | 0.01285 | 0.003 | -26.541
-2 | -0.273 | 0.0129 | 0.002 | -21.193
-1.5 | -0.205 | 0.01275 | 0.002 | -16.103
-1 | -0.137 | 0.01296 | 0.001 | -10.579
-0.5 | -0.069 | 0.01289 | 0.001 | -5.321
0 | 0 | 0.01282 | 0 | 0
0.5 | 0.069 | 0.01289 | -0.001 | 5.328
1 | 0.137 | 0.01296 | -0.001 | 10.593
1.5 | 0.206 | 0.01275 | -0.002 | 16.127
2 | 0.274 | 0.0129 | -0.002 | 21.226
2.5 | 0.342 | 0.01285 | -0.003 | 26.583
3 | 0.408 | 0.01304 | -0.004 | 31.303
3.5 | 0.474 | 0.01319 | -0.004 | 35.899
4 | 0.537 | 0.01334 | -0.005 | 40.244
4.5 | 0.597 | 0.0136 | -0.005 | 43.907
5 | 0.653 | 0.01386 | -0.006 | 47.107
5.5 | 0.702 | 0.01431 | -0.006 | 49.055
6 | 0.74 | 0.01477 | -0.007 | 50.134
6.5 | 0.76 | 0.01541 | -0.008 | 49.32
7 | 0.736 | 0.01605 | -0.008 | 45.88
7.5 | 0.51 | 0.01669 | -0.009 | 30.543
8 | 0.447 | 0.05025 | -0.006 | 8.903
8.5 | 0.465 | 0.06375 | -0.005 | 7.301
9 | 0.507 | 0.05223 | -0.007 | 9.703
9.5 | 0.524 | 0.06362 | -0.006 | 8.238
10 | 0.548 | 0.07317 | -0.006 | 7.49
10.5 | 0.599 | 0.05419 | -0.009 | 11.046
11 | 0.618 | 0.06271 | -0.009 | 9.852
11.5 | 0.632 | 0.07858 | -0.007 | 8.037
12 | 0.657 | 0.08583 | -0.008 | 7.654
12.5 | 0.784 | 0.02959 | -0.013 | 26.504
13 | 0.731 | 0.07362 | -0.01 | 9.923
13.5 | 0.739 | 0.09858 | -0.009 | 7.494
14 | 0.764 | 0.11133 | -0.009 | 6.866
14.5 | 0.792 | 0.11231 | -0.009 | 7.053
15 | 0.821 | 0.11235 | -0.01 | 7.309
15.5 | 0.847 | 0.11967 | -0.01 | 7.078
16 | 0.872 | 0.1333 | -0.01 | 6.54
16.5 | 0.9 | 0.13641 | -0.011 | 6.596
17 | 0.928 | 0.13899 | -0.011 | 6.679
17.5 | 0.954 | 0.15162 | -0.011 | 6.291
18 | 0.98 | 0.16412 | -0.012 | 5.97
18.5 | 1.006 | 0.17512 | -0.012 | 5.745
19 | 1.035 | 0.16783 | -0.013 | 6.165
19.5 | 1.059 | 0.18064 | -0.013 | 5.862
20 | 1.086 | 0.19176 | -0.013 | 5.662

## 144. Re 18M Mach 0.50 (2)
BIGFOIL.COM POLAR EXPORT
sc20010
SC(2)-0010 |  |  |  | Cl Max: | 1.0619 | at alpha= | 7.5 | deg
XFOIL ncrit=9 |  |  |  | L/D Max: | 119.444 | at alpha= | 6.5 | deg
Re: | 18000000 |  |  | Cd Min: | 0.1161 | at alpha= | 12.5 | deg
Mach: | 0.5 |  |  | Cl=0 at alpha= | 0 | deg
|  |  |  | @ Cl=0.1, Cd= | 0.0058208
|  |  |  | @ Cl=0.4, Cd= | 0.0054534
|  |  |  | @ Cl=0.6, Cd= | 0.0061214
alpha (deg) | Cl | Cd | Cm | Cl/Cd
-12.5 | -0.8781 | 0.11598 | 0.0114 | -7.5711
-12 | -0.8914 | 0.10463 | 0.0051 | -8.5195
-11.5 | -0.9067 | 0.09322 | -0.0015 | -9.7265
-11 | -0.9236 | 0.08152 | -0.0086 | -11.3297
-10.5 | -0.9386 | 0.06853 | -0.018 | -13.6962
-10 | -0.9528 | 0.05398 | -0.0308 | -17.651
-9.5 | -0.9839 | 0.04386 | -0.0365 | -22.4327
-9 | -1.0216 | 0.03568 | -0.0358 | -28.6323
-8.5 | -1.0572 | 0.02771 | -0.029 | -38.1523
-7.5 | -1.0617 | 0.01094 | -0.0145 | -97.0475
-7 | -0.998 | 0.00855 | -0.0093 | -116.7251
-6.5 | -0.9231 | 0.00773 | -0.006 | -119.4179
-6 | -0.8476 | 0.00723 | -0.0037 | -117.2337
-5.5 | -0.7731 | 0.00685 | -0.002 | -112.8613
-4.5 | -0.6267 | 0.00623 | 0.0002 | -100.5939
-4 | -0.5551 | 0.00594 | 0.0009 | -93.4512
-3.5 | -0.4841 | 0.00566 | 0.0014 | -85.53
-3 | -0.4134 | 0.00547 | 0.0015 | -75.5759
-2.5 | -0.343 | 0.00534 | 0.0015 | -64.2322
-2 | -0.2734 | 0.00533 | 0.0014 | -51.2946
-1.5 | -0.2049 | 0.00554 | 0.0011 | -36.9856
-1 | -0.1369 | 0.00581 | 0.0008 | -23.5628
-0.5 | -0.0684 | 0.00583 | 0.0004 | -11.7324
0 | 0 | 0.00584 | 0 | 0
0.5 | 0.0684 | 0.00583 | -0.0004 | 11.7324
1 | 0.1368 | 0.00581 | -0.0008 | 23.5456
1.5 | 0.2049 | 0.00554 | -0.0011 | 36.9856
2 | 0.2734 | 0.00534 | -0.0014 | 51.1985
2.5 | 0.343 | 0.00534 | -0.0015 | 64.2322
3 | 0.4134 | 0.00548 | -0.0015 | 75.438
3.5 | 0.4842 | 0.00566 | -0.0014 | 85.5477
4 | 0.5552 | 0.00594 | -0.0009 | 93.468
4.5 | 0.6268 | 0.00623 | -0.0002 | 100.61
5 | 0.6994 | 0.00655 | 0.0007 | 106.7786
5.5 | 0.7732 | 0.00686 | 0.002 | 112.7114
6 | 0.8478 | 0.00724 | 0.0037 | 117.0994
6.5 | 0.9233 | 0.00773 | 0.006 | 119.4437
7 | 0.9982 | 0.00855 | 0.0092 | 116.7485
7.5 | 1.0619 | 0.01095 | 0.0145 | 96.9772
8.5 | 1.0576 | 0.02773 | 0.0289 | 38.1392
9 | 1.0221 | 0.03572 | 0.0356 | 28.6142
9.5 | 0.9845 | 0.04391 | 0.0363 | 22.4209
10.5 | 0.9395 | 0.06866 | 0.0176 | 13.6834
11 | 0.9245 | 0.08165 | 0.0083 | 11.3227
11.5 | 0.9078 | 0.09332 | 0.0012 | 9.7278
12 | 0.8921 | 0.1048 | -0.0055 | 8.5124
12.5 | 0.8793 | 0.1161 | -0.0118 | 7.5736

## 145. Re 20M Mach 0.00 (1)
BIGFOIL.COM POLAR EXPORT
sc20010
SC(2)-0010 |  |  |  | Cl Max: | 1.087 | at alpha= | 12 | deg
JavaFoil+Calcfoil stall+Eppler ext transition |  |  |  | L/D Max: | 66.422 | at alpha= | 10 | deg
Re: | 20000000 |  |  | Cd Min: | 0.01226 | at alpha= | -2 | deg
Mach: | 0 |  |  | Cl=0 at alpha= | 0 | deg
|  |  |  | @ Cl=0.1, Cd= | 0.012381
|  |  |  | @ Cl=0.4, Cd= | 0.012414
|  |  |  | @ Cl=0.6, Cd= | 0.012742
alpha (deg) | Cl | Cd | Cm | Cl/Cd
-17.5 | -0.8 | 0.11626 | 0.011 | -6.878
-17 | -0.825 | 0.10444 | 0.011 | -7.895
-16.5 | -0.846 | 0.0965 | 0.011 | -8.771
-16 | -0.871 | 0.08579 | 0.011 | -10.148
-15.5 | -0.899 | 0.0722 | 0.012 | -12.452
-15 | -0.971 | 0.03954 | 0.013 | -24.565
-14.5 | -1.014 | 0.02786 | 0.013 | -36.406
-14 | -1.046 | 0.02208 | 0.013 | -47.343
-13.5 | -1.059 | 0.02048 | 0.013 | -51.717
-13 | -1.081 | 0.0177 | 0.013 | -61.074
-12.5 | -1.086 | 0.01688 | 0.012 | -64.349
-12 | -1.085 | 0.01758 | 0.012 | -61.731
-11.5 | -1.075 | 0.01679 | 0.011 | -64.017
-11 | -1.06 | 0.01626 | 0.011 | -65.164
-10.5 | -1.04 | 0.0158 | 0.01 | -65.816
-10 | -1.016 | 0.01532 | 0.01 | -66.321
-9.5 | -0.988 | 0.01494 | 0.009 | -66.14
-9 | -0.954 | 0.01457 | 0.009 | -65.493
-8.5 | -0.916 | 0.01422 | 0.008 | -64.434
-8 | -0.875 | 0.01392 | 0.008 | -62.902
-7.5 | -0.832 | 0.01383 | 0.008 | -60.139
-7 | -0.786 | 0.01355 | 0.007 | -57.99
-6.5 | -0.737 | 0.01333 | 0.007 | -55.336
-6 | -0.687 | 0.01318 | 0.006 | -52.13
-5.5 | -0.635 | 0.01296 | 0.006 | -48.975
-5 | -0.581 | 0.01263 | 0.005 | -45.99
-4.5 | -0.526 | 0.01241 | 0.005 | -42.372
-4 | -0.469 | 0.0124 | 0.004 | -37.867
-3.5 | -0.412 | 0.01245 | 0.004 | -33.13
-3 | -0.355 | 0.01229 | 0.003 | -28.842
-2.5 | -0.296 | 0.01237 | 0.003 | -23.943
-2 | -0.237 | 0.01226 | 0.002 | -19.34
-1.5 | -0.178 | 0.01235 | 0.002 | -14.414
-1 | -0.119 | 0.0124 | 0.001 | -9.578
-0.5 | -0.059 | 0.01234 | 0.001 | -4.817
0 | 0 | 0.01228 | 0 | 0
0.5 | 0.059 | 0.01234 | -0.001 | 4.822
1 | 0.119 | 0.0124 | -0.001 | 9.589
1.5 | 0.178 | 0.01235 | -0.002 | 14.433
2 | 0.237 | 0.01226 | -0.002 | 19.366
2.5 | 0.296 | 0.01237 | -0.003 | 23.975
3 | 0.355 | 0.01229 | -0.003 | 28.881
3.5 | 0.413 | 0.01245 | -0.004 | 33.175
4 | 0.47 | 0.0124 | -0.004 | 37.92
4.5 | 0.526 | 0.0124 | -0.005 | 42.432
5 | 0.582 | 0.01263 | -0.005 | 46.056
5.5 | 0.635 | 0.01296 | -0.006 | 49.035
6 | 0.688 | 0.01318 | -0.006 | 52.196
6.5 | 0.738 | 0.01332 | -0.007 | 55.407
7 | 0.787 | 0.01355 | -0.007 | 58.066
7.5 | 0.833 | 0.01383 | -0.008 | 60.219
8 | 0.877 | 0.01392 | -0.008 | 62.988
8.5 | 0.917 | 0.01422 | -0.008 | 64.525
9 | 0.955 | 0.01456 | -0.009 | 65.588
9.5 | 0.99 | 0.01494 | -0.009 | 66.239
10 | 1.018 | 0.01532 | -0.01 | 66.422
10.5 | 1.042 | 0.0158 | -0.01 | 65.936
11 | 1.061 | 0.01626 | -0.011 | 65.269
11.5 | 1.076 | 0.01678 | -0.011 | 64.124
12 | 1.087 | 0.01757 | -0.012 | 61.857
12.5 | 1.086 | 0.01688 | -0.012 | 64.349
13 | 1.081 | 0.0177 | -0.013 | 61.074
13.5 | 1.059 | 0.02048 | -0.013 | 51.717
14 | 1.046 | 0.02208 | -0.013 | 47.343
14.5 | 1.014 | 0.02786 | -0.013 | 36.406
15 | 0.971 | 0.03954 | -0.013 | 24.565
15.5 | 0.899 | 0.0722 | -0.012 | 12.452
16 | 0.871 | 0.08579 | -0.011 | 10.148
16.5 | 0.846 | 0.0965 | -0.011 | 8.771
17 | 0.825 | 0.10444 | -0.011 | 7.895

## 146. Re 20M Mach 0.00 (2)
BIGFOIL.COM POLAR EXPORT
sc20010
SC(2)-0010 |  |  |  | Cl Max: | 2.006 | at alpha= | 20 | deg
XFOIL ncrit=9 |  |  |  | L/D Max: | 139.608 | at alpha= | 11 | deg
Re: | 20000000 |  |  | Cd Min: | 0.02366 | at alpha= | -20 | deg
Mach: | 0 |  |  | Cl=0 at alpha= | 0 | deg
|  |  |  | @ Cl=0.1, Cd= | 0.0056669
|  |  |  | @ Cl=0.4, Cd= | 0.0053638
|  |  |  | @ Cl=0.6, Cd= | 0.0059633
alpha (deg) | Cl | Cd | Cm | Cl/Cd
-20 | -2.0041 | 0.02366 | -0.0209 | -84.7041
-19.5 | -1.9889 | 0.02168 | -0.0172 | -91.7389
-19 | -1.9723 | 0.02011 | -0.0127 | -98.0756
-18.5 | -1.952 | 0.01886 | -0.0079 | -103.4995
-18 | -1.9194 | 0.01773 | -0.0051 | -108.2572
-17.5 | -1.8821 | 0.0167 | -0.003 | -112.7006
-17 | -1.8418 | 0.01575 | -0.0013 | -116.9397
-16.5 | -1.7987 | 0.01493 | 0.0001 | -120.4756
-16 | -1.7534 | 0.01421 | 0.0013 | -123.392
-15.5 | -1.7066 | 0.01355 | 0.0022 | -125.9483
-15 | -1.6584 | 0.01294 | 0.003 | -128.1607
-14.5 | -1.6093 | 0.01235 | 0.0036 | -130.3077
-14 | -1.5593 | 0.0118 | 0.0042 | -132.1441
-13.5 | -1.5085 | 0.01128 | 0.0046 | -133.7323
-13 | -1.4571 | 0.01078 | 0.005 | -135.167
-12.5 | -1.405 | 0.0103 | 0.0053 | -136.4078
-11.5 | -1.2994 | 0.00935 | 0.0057 | -138.9733
-11 | -1.2464 | 0.00894 | 0.006 | -139.4183
-10.5 | -1.1949 | 0.00861 | 0.0066 | -138.7805
-10 | -1.1411 | 0.0083 | 0.0068 | -137.4819
-9.5 | -1.0863 | 0.00803 | 0.0068 | -135.2802
-9 | -1.0309 | 0.00778 | 0.0067 | -132.5064
-8.5 | -0.9752 | 0.00754 | 0.0065 | -129.3369
-8 | -0.9192 | 0.0073 | 0.0063 | -125.9178
-7.5 | -0.8631 | 0.00702 | 0.0062 | -122.9487
-7 | -0.8066 | 0.00676 | 0.0059 | -119.3195
-6.5 | -0.7498 | 0.00654 | 0.0056 | -114.6483
-6 | -0.6928 | 0.00631 | 0.0053 | -109.794
-5.5 | -0.6355 | 0.0061 | 0.005 | -104.1803
-5 | -0.5782 | 0.00588 | 0.0047 | -98.3333
-4.5 | -0.5208 | 0.00567 | 0.0043 | -91.8519
-4 | -0.463 | 0.00549 | 0.0039 | -84.3352
-3.5 | -0.4051 | 0.00537 | 0.0035 | -75.4376
-3 | -0.3471 | 0.0053 | 0.003 | -65.4906
-2 | -0.2313 | 0.00539 | 0.0021 | -42.9128
-1.5 | -0.1738 | 0.00559 | 0.0015 | -31.0912
-1 | -0.116 | 0.00566 | 0.001 | -20.4947
-0.5 | -0.058 | 0.00569 | 0.0005 | -10.1933
0 | 0 | 0.00571 | 0 | 0
1 | 0.116 | 0.00566 | -0.001 | 20.4947
1.5 | 0.1738 | 0.00558 | -0.0015 | 31.147
2 | 0.2313 | 0.00541 | -0.0021 | 42.7542
3 | 0.3471 | 0.0053 | -0.003 | 65.4906
3.5 | 0.4051 | 0.00537 | -0.0035 | 75.4376
4 | 0.463 | 0.00548 | -0.0039 | 84.4891
4.5 | 0.5208 | 0.00567 | -0.0043 | 91.8519
5 | 0.5783 | 0.00588 | -0.0047 | 98.3503
5.5 | 0.6356 | 0.0061 | -0.005 | 104.1967
6.5 | 0.7499 | 0.00654 | -0.0057 | 114.6636
7 | 0.8067 | 0.00676 | -0.006 | 119.3343
8 | 0.9194 | 0.0073 | -0.0064 | 125.9452
8.5 | 0.9754 | 0.00754 | -0.0066 | 129.3634
9 | 1.0312 | 0.00778 | -0.0067 | 132.545
9.5 | 1.0865 | 0.00803 | -0.0068 | 135.3051
10 | 1.1414 | 0.0083 | -0.0069 | 137.5181
10.5 | 1.1952 | 0.0086 | -0.0067 | 138.9767
11 | 1.2467 | 0.00893 | -0.0061 | 139.6081
11.5 | 1.2996 | 0.00936 | -0.0058 | 138.8462
12.5 | 1.4053 | 0.0103 | -0.0053 | 136.4369
13 | 1.4575 | 0.01078 | -0.0051 | 135.2041
13.5 | 1.509 | 0.01128 | -0.0047 | 133.7766
14 | 1.5598 | 0.0118 | -0.0043 | 132.1864
14.5 | 1.6098 | 0.01235 | -0.0037 | 130.3482
15 | 1.659 | 0.01293 | -0.0031 | 128.3063
15.5 | 1.7072 | 0.01355 | -0.0023 | 125.9926
16 | 1.7541 | 0.01421 | -0.0014 | 123.4412
16.5 | 1.7994 | 0.01494 | -0.0003 | 120.4418
17 | 1.8425 | 0.01577 | 0.0011 | 116.8358
17.5 | 1.8829 | 0.01671 | 0.0028 | 112.681
18 | 1.9202 | 0.01776 | 0.005 | 108.1194
18.5 | 1.953 | 0.01888 | 0.0077 | 103.4428
19 | 1.9739 | 0.02012 | 0.0124 | 98.1064
19.5 | 1.9898 | 0.02173 | 0.017 | 91.5693
20 | 2.006 | 0.02365 | 0.0206 | 84.8203

## 147. Re 20M Mach 0.10 (1)
BIGFOIL.COM POLAR EXPORT
sc20010
SC(2)-0010 |  |  |  | Cl Max: | 1.075 | at alpha= | 12 | deg
JavaFoil+Calcfoil stall+Eppler ext transition |  |  |  | L/D Max: | 65.836 | at alpha= | 9.5 | deg
Re: | 20000000 |  |  | Cd Min: | 0.01228 | at alpha= | -2 | deg
Mach: | 0.1 |  |  | Cl=0 at alpha= | 0 | deg
|  |  |  | @ Cl=0.1, Cd= | 0.01239
|  |  |  | @ Cl=0.4, Cd= | 0.012429
|  |  |  | @ Cl=0.6, Cd= | 0.012765
alpha (deg) | Cl | Cd | Cm | Cl/Cd
-17 | -0.775 | 0.11208 | 0.011 | -6.916
-16.5 | -0.802 | 0.10106 | 0.011 | -7.936
-16 | -0.826 | 0.09302 | 0.011 | -8.881
-15.5 | -0.853 | 0.0816 | 0.011 | -10.457
-15 | -0.882 | 0.06945 | 0.011 | -12.703
-14.5 | -0.966 | 0.03431 | 0.013 | -28.161
-14 | -1.007 | 0.02488 | 0.013 | -40.494
-13.5 | -1.027 | 0.02233 | 0.013 | -45.994
-13 | -1.058 | 0.0183 | 0.013 | -57.819
-12.5 | -1.069 | 0.01677 | 0.012 | -63.762
-12 | -1.073 | 0.01811 | 0.012 | -59.281
-11.5 | -1.066 | 0.01702 | 0.011 | -62.64
-11 | -1.053 | 0.01642 | 0.011 | -64.167
-10.5 | -1.036 | 0.01593 | 0.01 | -65.013
-10 | -1.014 | 0.0155 | 0.01 | -65.418
-9.5 | -0.988 | 0.01502 | 0.01 | -65.737
-9 | -0.954 | 0.01465 | 0.009 | -65.138
-8.5 | -0.917 | 0.01433 | 0.009 | -64.021
-8 | -0.877 | 0.01398 | 0.008 | -62.725
-7.5 | -0.834 | 0.01389 | 0.008 | -60.053
-7 | -0.788 | 0.01362 | 0.007 | -57.885
-6.5 | -0.74 | 0.01335 | 0.007 | -55.417
-6 | -0.69 | 0.01309 | 0.006 | -52.695
-5.5 | -0.637 | 0.01299 | 0.006 | -49.06
-5 | -0.583 | 0.01267 | 0.005 | -46.027
-4.5 | -0.528 | 0.01243 | 0.005 | -42.492
-4 | -0.472 | 0.01241 | 0.004 | -38.006
-3.5 | -0.414 | 0.01247 | 0.004 | -33.216
-3 | -0.356 | 0.01231 | 0.003 | -28.934
-2.5 | -0.298 | 0.01239 | 0.003 | -24.013
-2 | -0.238 | 0.01228 | 0.002 | -19.408
-1.5 | -0.179 | 0.01237 | 0.002 | -14.47
-1 | -0.119 | 0.01241 | 0.001 | -9.622
-0.5 | -0.06 | 0.01235 | 0.001 | -4.837
0 | 0 | 0.0123 | 0 | 0
0.5 | 0.06 | 0.01235 | -0.001 | 4.843
1 | 0.12 | 0.01241 | -0.001 | 9.633
1.5 | 0.179 | 0.01236 | -0.002 | 14.489
2 | 0.239 | 0.01228 | -0.002 | 19.434
2.5 | 0.298 | 0.01239 | -0.003 | 24.046
3 | 0.357 | 0.01231 | -0.003 | 28.973
3.5 | 0.415 | 0.01247 | -0.004 | 33.261
4 | 0.472 | 0.01241 | -0.004 | 38.059
4.5 | 0.529 | 0.01243 | -0.005 | 42.552
5 | 0.584 | 0.01267 | -0.005 | 46.093
5.5 | 0.638 | 0.01299 | -0.006 | 49.121
6 | 0.69 | 0.01309 | -0.006 | 52.762
6.5 | 0.741 | 0.01335 | -0.007 | 55.489
7 | 0.789 | 0.01362 | -0.007 | 57.962
7.5 | 0.835 | 0.01389 | -0.008 | 60.133
8 | 0.878 | 0.01398 | -0.008 | 62.813
8.5 | 0.919 | 0.01433 | -0.009 | 64.112
9 | 0.956 | 0.01465 | -0.009 | 65.233
9.5 | 0.989 | 0.01502 | -0.01 | 65.836
10 | 1.015 | 0.0155 | -0.01 | 65.518
10.5 | 1.038 | 0.01593 | -0.01 | 65.133
11 | 1.055 | 0.01641 | -0.011 | 64.272
11.5 | 1.067 | 0.01701 | -0.011 | 62.746
12 | 1.075 | 0.0181 | -0.012 | 59.397
12.5 | 1.069 | 0.01677 | -0.012 | 63.762
13 | 1.058 | 0.0183 | -0.013 | 57.819
13.5 | 1.027 | 0.02233 | -0.013 | 45.994
14 | 1.007 | 0.02488 | -0.013 | 40.494
14.5 | 0.966 | 0.03431 | -0.013 | 28.161
15 | 0.882 | 0.06945 | -0.011 | 12.703
15.5 | 0.853 | 0.08161 | -0.011 | 10.457
16 | 0.826 | 0.09302 | -0.011 | 8.881
16.5 | 0.802 | 0.10106 | -0.011 | 7.936
17 | 0.775 | 0.11208 | -0.011 | 6.916

## 148. Re 20M Mach 0.10 (2)
BIGFOIL.COM POLAR EXPORT
sc20010
SC(2)-0010 |  |  |  | Cl Max: | 2.0045 | at alpha= | 20 | deg
XFOIL ncrit=9 |  |  |  | L/D Max: | 138.491 | at alpha= | 11 | deg
Re: | 20000000 |  |  | Cd Min: | 0.02629 | at alpha= | -20 | deg
Mach: | 0.1 |  |  | Cl=0 at alpha= | 0 | deg
|  |  |  | @ Cl=0.1, Cd= | 0.0056686
|  |  |  | @ Cl=0.4, Cd= | 0.0053709
|  |  |  | @ Cl=0.6, Cd= | 0.0059685
alpha (deg) | Cl | Cd | Cm | Cl/Cd
-20 | -2.0024 | 0.02629 | -0.0279 | -76.1658
-19.5 | -1.9872 | 0.0239 | -0.0248 | -83.1464
-19 | -1.9703 | 0.02192 | -0.021 | -89.8859
-18.5 | -1.9549 | 0.02024 | -0.0159 | -96.586
-18 | -1.9322 | 0.01893 | -0.0111 | -102.0708
-17.5 | -1.8974 | 0.01773 | -0.0082 | -107.0164
-17 | -1.8584 | 0.01663 | -0.0058 | -111.7498
-16.5 | -1.8163 | 0.01565 | -0.0039 | -116.0575
-16 | -1.7716 | 0.01476 | -0.0022 | -120.0271
-15.5 | -1.7246 | 0.014 | -0.0009 | -123.1857
-15 | -1.6759 | 0.01332 | 0.0002 | -125.8183
-14.5 | -1.6261 | 0.01268 | 0.0011 | -128.2413
-14 | -1.5753 | 0.01208 | 0.0019 | -130.4056
-13.5 | -1.5236 | 0.01153 | 0.0026 | -132.1422
-13 | -1.4713 | 0.01099 | 0.0032 | -133.8763
-12.5 | -1.4184 | 0.01048 | 0.0037 | -135.3435
-12 | -1.3648 | 0.01001 | 0.0041 | -136.3437
-11.5 | -1.3109 | 0.00952 | 0.0044 | -137.6996
-11 | -1.2572 | 0.00908 | 0.0049 | -138.4581
-10.5 | -1.205 | 0.00874 | 0.0057 | -137.8719
-10 | -1.1505 | 0.0084 | 0.006 | -136.9643
-9.5 | -1.0951 | 0.0081 | 0.0061 | -135.1975
-9 | -1.0391 | 0.00784 | 0.0061 | -132.5383
-8.5 | -0.9827 | 0.00759 | 0.006 | -129.473
-8 | -0.926 | 0.00734 | 0.0059 | -126.158
-7.5 | -0.8693 | 0.00707 | 0.0058 | -122.9562
-7 | -0.8124 | 0.00679 | 0.0056 | -119.6465
-6.5 | -0.755 | 0.00656 | 0.0054 | -115.0915
-6 | -0.6974 | 0.00634 | 0.0052 | -110
-5.5 | -0.6397 | 0.00612 | 0.0049 | -104.5261
-5 | -0.582 | 0.0059 | 0.0046 | -98.6441
-4.5 | -0.5241 | 0.00569 | 0.0042 | -92.109
-4 | -0.4659 | 0.00549 | 0.0039 | -84.8634
-3.5 | -0.4076 | 0.00538 | 0.0035 | -75.7621
-3 | -0.3492 | 0.0053 | 0.003 | -65.8868
-2.5 | -0.2909 | 0.00529 | 0.0026 | -54.9905
-2 | -0.2327 | 0.00539 | 0.0021 | -43.1725
-1.5 | -0.1748 | 0.00559 | 0.0015 | -31.2701
-1 | -0.1167 | 0.00566 | 0.001 | -20.6184
-0.5 | -0.0583 | 0.00569 | 0.0005 | -10.246
0 | 0 | 0.00572 | 0 | 0
0.5 | 0.0583 | 0.00569 | -0.0005 | 10.246
1 | 0.1167 | 0.00566 | -0.001 | 20.6184
1.5 | 0.1748 | 0.00558 | -0.0015 | 31.3262
2 | 0.2327 | 0.00541 | -0.002 | 43.0129
2.5 | 0.2909 | 0.0053 | -0.0026 | 54.8868
3 | 0.3492 | 0.00531 | -0.003 | 65.7627
3.5 | 0.4076 | 0.00538 | -0.0035 | 75.7621
4 | 0.4659 | 0.00549 | -0.0039 | 84.8634
4.5 | 0.5241 | 0.00569 | -0.0042 | 92.109
5 | 0.582 | 0.0059 | -0.0046 | 98.6441
5.5 | 0.6398 | 0.00612 | -0.0049 | 104.5425
6.5 | 0.7551 | 0.00656 | -0.0054 | 115.1067
7 | 0.8125 | 0.00679 | -0.0057 | 119.6613
7.5 | 0.8694 | 0.00707 | -0.0058 | 122.9703
8 | 0.9262 | 0.00734 | -0.0059 | 126.1853
8.5 | 0.9829 | 0.00759 | -0.0061 | 129.4993
9 | 1.0393 | 0.00784 | -0.0061 | 132.5638
9.5 | 1.0953 | 0.0081 | -0.0061 | 135.2222
10 | 1.1508 | 0.0084 | -0.006 | 137
10.5 | 1.2052 | 0.00873 | -0.0057 | 138.0527
11 | 1.2575 | 0.00908 | -0.005 | 138.4912
11.5 | 1.3112 | 0.00952 | -0.0045 | 137.7311
12 | 1.3651 | 0.01 | -0.0042 | 136.51
12.5 | 1.4187 | 0.01049 | -0.0038 | 135.2431
13 | 1.4717 | 0.01099 | -0.0033 | 133.9126
13.5 | 1.5241 | 0.01153 | -0.0027 | 132.1856
14 | 1.5758 | 0.01208 | -0.002 | 130.447
14.5 | 1.6266 | 0.01268 | -0.0013 | 128.2808
15 | 1.6765 | 0.01331 | -0.0003 | 125.9579
15.5 | 1.7252 | 0.014 | 0.0008 | 123.2286
16 | 1.7722 | 0.01477 | 0.0021 | 119.9865
16.5 | 1.817 | 0.01566 | 0.0037 | 116.0281
17 | 1.8591 | 0.01665 | 0.0057 | 111.6577
17.5 | 1.8983 | 0.01775 | 0.008 | 106.9465
18 | 1.9331 | 0.01895 | 0.0109 | 102.0106
18.5 | 1.9562 | 0.02026 | 0.0156 | 96.5548
19 | 1.9718 | 0.02193 | 0.0207 | 89.9134
20 | 2.0045 | 0.02628 | 0.0276 | 76.2747

## 149. Re 20M Mach 0.25 (1)
BIGFOIL.COM POLAR EXPORT
sc20010
SC(2)-0010 |  |  |  | Cl Max: | 0.998 | at alpha= | 10.5 | deg
JavaFoil+Calcfoil stall+Eppler ext transition |  |  |  | L/D Max: | 62.322 | at alpha= | 9 | deg
Re: | 20000000 |  |  | Cd Min: | 0.01237 | at alpha= | -2 | deg
Mach: | 0.25 |  |  | Cl=0 at alpha= | 0 | deg
|  |  |  | @ Cl=0.1, Cd= | 0.012477
|  |  |  | @ Cl=0.4, Cd= | 0.012518
|  |  |  | @ Cl=0.6, Cd= | 0.11004
alpha (deg) | Cl | Cd | Cm | Cl/Cd
-16 | -0.48 | 0.1182 | 0.009 | -4.061
-15.5 | -0.536 | 0.11004 | 0.009 | -4.87
-15 | -0.588 | 0.10329 | 0.009 | -5.696
-14.5 | -0.639 | 0.09323 | 0.009 | -6.859
-14 | -0.684 | 0.08672 | 0.009 | -7.89
-13.5 | -0.728 | 0.07782 | 0.009 | -9.351
-13 | -0.778 | 0.06254 | 0.01 | -12.437
-12.5 | -0.881 | 0.02877 | 0.012 | -30.611
-12 | -0.948 | 0.01889 | 0.012 | -50.188
-11.5 | -0.977 | 0.01632 | 0.012 | -59.858
-11 | -0.996 | 0.0179 | 0.011 | -55.612
-10.5 | -0.996 | 0.01695 | 0.011 | -58.775
-10 | -0.989 | 0.01623 | 0.01 | -60.938
-9.5 | -0.974 | 0.01567 | 0.01 | -62.154
-9 | -0.949 | 0.01526 | 0.009 | -62.228
-8.5 | -0.919 | 0.01483 | 0.009 | -61.955
-8 | -0.884 | 0.01435 | 0.008 | -61.572
-7.5 | -0.844 | 0.01428 | 0.008 | -59.106
-7 | -0.801 | 0.01393 | 0.007 | -57.484
-6.5 | -0.754 | 0.0136 | 0.007 | -55.427
-6 | -0.704 | 0.0133 | 0.006 | -52.932
-5.5 | -0.652 | 0.01321 | 0.006 | -49.365
-5 | -0.598 | 0.01282 | 0.005 | -46.595
-4.5 | -0.541 | 0.01258 | 0.005 | -43.036
-4 | -0.484 | 0.01256 | 0.004 | -38.547
-3.5 | -0.425 | 0.01261 | 0.004 | -33.745
-3 | -0.366 | 0.01242 | 0.003 | -29.467
-2.5 | -0.306 | 0.0125 | 0.003 | -24.446
-2 | -0.245 | 0.01237 | 0.002 | -19.8
-1.5 | -0.184 | 0.01246 | 0.002 | -14.759
-1 | -0.123 | 0.01251 | 0.001 | -9.806
-0.5 | -0.061 | 0.01243 | 0.001 | -4.939
0 | 0 | 0.01237 | 0 | 0
0.5 | 0.061 | 0.01242 | -0.001 | 4.945
1 | 0.123 | 0.01251 | -0.001 | 9.817
1.5 | 0.184 | 0.01246 | -0.002 | 14.779
2 | 0.245 | 0.01237 | -0.002 | 19.827
2.5 | 0.306 | 0.0125 | -0.003 | 24.479
3 | 0.366 | 0.01241 | -0.003 | 29.508
3.5 | 0.426 | 0.0126 | -0.004 | 33.793
4 | 0.485 | 0.01255 | -0.004 | 38.602
4.5 | 0.542 | 0.01258 | -0.005 | 43.098
5 | 0.598 | 0.01282 | -0.005 | 46.663
5.5 | 0.653 | 0.01321 | -0.006 | 49.429
6 | 0.705 | 0.0133 | -0.006 | 53.001
6.5 | 0.755 | 0.0136 | -0.007 | 55.501
7 | 0.802 | 0.01393 | -0.007 | 57.563
7.5 | 0.845 | 0.01428 | -0.008 | 59.188
8 | 0.885 | 0.01435 | -0.008 | 61.661
8.5 | 0.92 | 0.01483 | -0.009 | 62.047
9 | 0.951 | 0.01525 | -0.009 | 62.322
9.5 | 0.975 | 0.01567 | -0.01 | 62.251
10 | 0.99 | 0.01622 | -0.01 | 61.035
10.5 | 0.998 | 0.01695 | -0.011 | 58.873
11 | 0.997 | 0.0179 | -0.011 | 55.717
11.5 | 0.98 | 0.01666 | -0.012 | 58.824
12 | 0.948 | 0.01889 | -0.012 | 50.188
12.5 | 0.889 | 0.02603 | -0.012 | 34.164
13 | 0.803 | 0.04859 | -0.011 | 16.515
13.5 | 0.727 | 0.0786 | -0.009 | 9.25
14 | 0.685 | 0.08619 | -0.009 | 7.945
14.5 | 0.639 | 0.09326 | -0.009 | 6.857
15 | 0.588 | 0.10282 | -0.009 | 5.723
15.5 | 0.536 | 0.11004 | -0.009 | 4.869

## 150. Re 20M Mach 0.25 (2)
BIGFOIL.COM POLAR EXPORT
sc20010
SC(2)-0010 |  |  |  | Cl Max: | 1.8746 | at alpha= | 17 | deg
XFOIL ncrit=9 |  |  |  | L/D Max: | 133.559 | at alpha= | 10 | deg
Re: | 20000000 |  |  | Cd Min: | 0.10017 | at alpha= | 20 | deg
Mach: | 0.25 |  |  | Cl=0 at alpha= | 0 | deg
|  |  |  | @ Cl=0.1, Cd= | 0.0056968
|  |  |  | @ Cl=0.4, Cd= | 0.0053881
|  |  |  | @ Cl=0.6, Cd= | 0.005989
alpha (deg) | Cl | Cd | Cm | Cl/Cd
-20 | -1.5887 | 0.09931 | -0.0134 | -15.9974
-19.5 | -1.7102 | 0.07267 | -0.0318 | -23.5338
-19 | -1.7801 | 0.05532 | -0.0433 | -32.1782
-18.5 | -1.8281 | 0.04367 | -0.048 | -41.8617
-18 | -1.8577 | 0.03532 | -0.0486 | -52.5963
-17.5 | -1.8723 | 0.02927 | -0.0464 | -63.9665
-17 | -1.8729 | 0.02513 | -0.0418 | -74.5285
-16.5 | -1.8664 | 0.02221 | -0.0353 | -84.0342
-16 | -1.849 | 0.02012 | -0.0281 | -91.8986
-15.5 | -1.8113 | 0.01832 | -0.0234 | -98.8701
-15 | -1.7664 | 0.01679 | -0.0194 | -105.2055
-14.5 | -1.7168 | 0.01548 | -0.0161 | -110.9044
-14 | -1.6641 | 0.01436 | -0.0132 | -115.8844
-13.5 | -1.6092 | 0.01339 | -0.0107 | -120.1792
-13 | -1.5529 | 0.01252 | -0.0085 | -124.0335
-12.5 | -1.4953 | 0.01176 | -0.0066 | -127.1514
-12 | -1.4369 | 0.01108 | -0.0049 | -129.6841
-11.5 | -1.3781 | 0.01046 | -0.0035 | -131.7495
-11 | -1.3196 | 0.00993 | -0.002 | -132.8902
-10.5 | -1.2631 | 0.00948 | -0.0003 | -133.2384
-10 | -1.2044 | 0.00902 | 0.0008 | -133.5255
-9.5 | -1.145 | 0.00861 | 0.0017 | -132.9849
-9 | -1.0853 | 0.00822 | 0.0024 | -132.0316
-8.5 | -1.0253 | 0.00788 | 0.0029 | -130.1142
-8 | -0.965 | 0.00758 | 0.0033 | -127.3087
-7.5 | -0.9046 | 0.0073 | 0.0036 | -123.9178
-7 | -0.8444 | 0.00701 | 0.0038 | -120.4565
-6.5 | -0.7842 | 0.00671 | 0.004 | -116.8703
-6 | -0.7237 | 0.00647 | 0.004 | -111.8547
-5.5 | -0.6632 | 0.00623 | 0.004 | -106.4526
-5 | -0.6028 | 0.006 | 0.0039 | -100.4667
-4.5 | -0.5425 | 0.00577 | 0.0037 | -94.0208
-4 | -0.482 | 0.00556 | 0.0035 | -86.6906
-3.5 | -0.4214 | 0.00542 | 0.0032 | -77.7491
-3 | -0.3609 | 0.00531 | 0.0028 | -67.9661
-2.5 | -0.3004 | 0.00529 | 0.0024 | -56.7864
-2 | -0.2403 | 0.00538 | 0.002 | -44.6654
-1.5 | -0.1804 | 0.00558 | 0.0015 | -32.3297
-1 | -0.1204 | 0.00569 | 0.001 | -21.1599
-0.5 | -0.0602 | 0.00571 | 0.0005 | -10.5429
0 | 0 | 0.00573 | 0 | 0
0.5 | 0.0602 | 0.00571 | -0.0005 | 10.5429
1 | 0.1204 | 0.00569 | -0.001 | 21.1599
1.5 | 0.1804 | 0.00558 | -0.0015 | 32.3297
2.5 | 0.3004 | 0.00529 | -0.0024 | 56.7864
3 | 0.3609 | 0.00533 | -0.0028 | 67.7111
3.5 | 0.4215 | 0.00542 | -0.0032 | 77.7675
4 | 0.482 | 0.00556 | -0.0035 | 86.6906
4.5 | 0.5425 | 0.00577 | -0.0037 | 94.0208
5 | 0.6029 | 0.006 | -0.0039 | 100.4833
5.5 | 0.6633 | 0.00623 | -0.004 | 106.4687
6 | 0.7238 | 0.00647 | -0.004 | 111.8702
6.5 | 0.7843 | 0.00671 | -0.004 | 116.8852
7.5 | 0.9048 | 0.00731 | -0.0036 | 123.7756
8 | 0.9652 | 0.00758 | -0.0034 | 127.3351
8.5 | 1.0255 | 0.00788 | -0.003 | 130.1396
9 | 1.0856 | 0.00822 | -0.0024 | 132.0681
9.5 | 1.1452 | 0.00861 | -0.0017 | 133.0081
10 | 1.2047 | 0.00902 | -0.0009 | 133.5588
10.5 | 1.2634 | 0.00948 | 0.0002 | 133.27
11 | 1.3199 | 0.00993 | 0.002 | 132.9204
11.5 | 1.3784 | 0.01046 | 0.0034 | 131.7782
12 | 1.4374 | 0.01108 | 0.0048 | 129.7292
12.5 | 1.4957 | 0.01176 | 0.0065 | 127.1854
13 | 1.5534 | 0.01252 | 0.0084 | 124.0735
13.5 | 1.6098 | 0.01339 | 0.0106 | 120.224
14 | 1.6647 | 0.01437 | 0.0131 | 115.8455
14.5 | 1.7174 | 0.01549 | 0.016 | 110.8715
15 | 1.7671 | 0.0168 | 0.0193 | 105.1845
15.5 | 1.8122 | 0.01832 | 0.0232 | 98.9192
16 | 1.85 | 0.02014 | 0.0279 | 91.857
16.5 | 1.8675 | 0.02224 | 0.0351 | 83.9703
17 | 1.8746 | 0.02513 | 0.0416 | 74.5961
17.5 | 1.8735 | 0.02932 | 0.0461 | 63.8984
18 | 1.8594 | 0.03535 | 0.0483 | 52.5997
18.5 | 1.8297 | 0.04374 | 0.0477 | 41.8313
19 | 1.7816 | 0.05544 | 0.0429 | 32.1356
19.5 | 1.7111 | 0.07294 | 0.0312 | 23.459
20 | 1.5861 | 0.10017 | 0.0123 | 15.8341

## 151. Re 20M Mach 0.50 (1)
BIGFOIL.COM POLAR EXPORT
sc20010
SC(2)-0010 |  |  |  | Cl Max: | 1.086 | at alpha= | 20 | deg
JavaFoil+Calcfoil stall+Eppler ext transition |  |  |  | L/D Max: | 50.669 | at alpha= | 6 | deg
Re: | 20000000 |  |  | Cd Min: | 0.01271 | at alpha= | 0 | deg
Mach: | 0.5 |  |  | Cl=0 at alpha= | 0 | deg
|  |  |  | @ Cl=0.1, Cd= | 0.012952
|  |  |  | @ Cl=0.4, Cd= | 0.012934
|  |  |  | @ Cl=0.6, Cd= | 0.013483
alpha (deg) | Cl | Cd | Cm | Cl/Cd
-20 | -1.087 | 0.1935 | 0.013 | -5.617
-19.5 | -1.06 | 0.18027 | 0.013 | -5.881
-19 | -1.034 | 0.17111 | 0.013 | -6.042
-18.5 | -1.006 | 0.17584 | 0.012 | -5.722
-18 | -0.979 | 0.16874 | 0.012 | -5.803
-17.5 | -0.954 | 0.1548 | 0.011 | -6.161
-17 | -0.928 | 0.14361 | 0.011 | -6.464
-16.5 | -0.899 | 0.14506 | 0.011 | -6.198
-16 | -0.872 | 0.13914 | 0.01 | -6.264
-15.5 | -0.847 | 0.12141 | 0.01 | -6.979
-15 | -0.82 | 0.1172 | 0.01 | -6.999
-14.5 | -0.793 | 0.11047 | 0.009 | -7.18
-14 | -0.764 | 0.1152 | 0.009 | -6.631
-13.5 | -0.738 | 0.10473 | 0.009 | -7.047
-13 | -0.72 | 0.08272 | 0.009 | -8.705
-12.5 | -0.715 | 0.06209 | 0.011 | -11.517
-12 | -0.657 | 0.0849 | 0.008 | -7.743
-11.5 | -0.633 | 0.07687 | 0.008 | -8.232
-11 | -0.612 | 0.06731 | 0.008 | -9.087
-10.5 | -0.664 | 0.02511 | 0.011 | -26.437
-10 | -0.548 | 0.07205 | 0.006 | -7.606
-9.5 | -0.523 | 0.06481 | 0.006 | -8.068
-9 | -0.502 | 0.05545 | 0.007 | -9.058
-8.5 | -0.466 | 0.06255 | 0.005 | -7.448
-8 | -0.451 | 0.04775 | 0.006 | -9.443
-7.5 | -0.509 | 0.01645 | 0.009 | -30.942
-7 | -0.735 | 0.01555 | 0.008 | -47.297
-6.5 | -0.759 | 0.01526 | 0.008 | -49.739
-6 | -0.739 | 0.01461 | 0.007 | -50.594
-5.5 | -0.701 | 0.01426 | 0.006 | -49.147
-5 | -0.652 | 0.01391 | 0.006 | -46.872
-4.5 | -0.596 | 0.01346 | 0.005 | -44.29
-4 | -0.536 | 0.0132 | 0.005 | -40.598
-3.5 | -0.473 | 0.01303 | 0.004 | -36.287
-3 | -0.408 | 0.01294 | 0.004 | -31.511
-2.5 | -0.341 | 0.01296 | 0.003 | -26.31
-2 | -0.273 | 0.01278 | 0.002 | -21.387
-1.5 | -0.205 | 0.01286 | 0.002 | -15.963
-1 | -0.137 | 0.01305 | 0.001 | -10.504
-0.5 | -0.069 | 0.01287 | 0.001 | -5.328
0 | 0 | 0.01271 | 0 | 0
0.5 | 0.069 | 0.01287 | -0.001 | 5.335
1 | 0.137 | 0.01305 | -0.001 | 10.518
1.5 | 0.206 | 0.01286 | -0.002 | 15.987
2 | 0.274 | 0.01278 | -0.002 | 21.42
2.5 | 0.342 | 0.01296 | -0.003 | 26.35
3 | 0.408 | 0.01293 | -0.004 | 31.56
3.5 | 0.474 | 0.01318 | -0.004 | 35.935
4 | 0.537 | 0.01335 | -0.005 | 40.207
4.5 | 0.597 | 0.01346 | -0.005 | 44.362
5 | 0.653 | 0.01389 | -0.006 | 47.007
5.5 | 0.702 | 0.01417 | -0.006 | 49.542
6 | 0.74 | 0.01461 | -0.007 | 50.669
6.5 | 0.76 | 0.01526 | -0.008 | 49.815
7 | 0.736 | 0.01587 | -0.008 | 46.41
7.5 | 0.51 | 0.01661 | -0.009 | 30.685
8 | 0.45 | 0.04811 | -0.006 | 9.361
8.5 | 0.466 | 0.06311 | -0.005 | 7.377
9 | 0.512 | 0.04901 | -0.007 | 10.441
9.5 | 0.525 | 0.06295 | -0.006 | 8.336
10 | 0.548 | 0.07305 | -0.006 | 7.504
10.5 | 0.623 | 0.0404 | -0.01 | 15.419
11 | 0.624 | 0.05873 | -0.009 | 10.62
11.5 | 0.632 | 0.07738 | -0.008 | 8.17
12 | 0.657 | 0.08533 | -0.008 | 7.703
12.5 | 0.691 | 0.08016 | -0.009 | 8.62
13 | 0.714 | 0.0887 | -0.009 | 8.053
13.5 | 0.738 | 0.10366 | -0.008 | 7.118
14 | 0.764 | 0.11585 | -0.009 | 6.593
14.5 | 0.792 | 0.11334 | -0.009 | 6.991
15 | 0.821 | 0.11531 | -0.01 | 7.121
15.5 | 0.846 | 0.12729 | -0.01 | 6.648
16 | 0.871 | 0.13761 | -0.01 | 6.333
16.5 | 0.899 | 0.14254 | -0.011 | 6.308
17 | 0.928 | 0.14332 | -0.011 | 6.473
17.5 | 0.954 | 0.15482 | -0.011 | 6.16
18 | 0.979 | 0.17112 | -0.012 | 5.722
18.5 | 1.006 | 0.17801 | -0.012 | 5.652
19 | 1.035 | 0.16982 | -0.013 | 6.097
19.5 | 1.059 | 0.19004 | -0.013 | 5.573
20 | 1.086 | 0.19414 | -0.013 | 5.593

## 152. Re 20M Mach 0.50 (2)
BIGFOIL.COM POLAR EXPORT
sc20010
SC(2)-0010 |  |  |  | Cl Max: | 1 | at alpha= | 7 | deg
XFOIL ncrit=9 |  |  |  | L/D Max: | 121.645 | at alpha= | 6.5 | deg
Re: | 20000000 |  |  | Cd Min: | 0.00836 | at alpha= | 7 | deg
Mach: | 0.5 |  |  | Cl=0 at alpha= | 0.0007278 | deg
|  |  |  | @ Cl=0.1, Cd= | 0.00579
|  |  |  | @ Cl=0.4, Cd= | 0.0053922
|  |  |  | @ Cl=0.6, Cd= | 0.0060329
alpha (deg) | Cl | Cd | Cm | Cl/Cd
0 | -0.0001 | 0.0058 | 0 | -0.017241
0.5 | 0.0686 | 0.00579 | -0.0004 | 11.848
1 | 0.1371 | 0.00579 | -0.0008 | 23.6788
1.5 | 0.2055 | 0.00559 | -0.0011 | 36.7621
2 | 0.2741 | 0.00539 | -0.0014 | 50.8534
2.5 | 0.3435 | 0.00532 | -0.0016 | 64.5677
3 | 0.4139 | 0.00541 | -0.0016 | 76.5065
3.5 | 0.4846 | 0.0056 | -0.0014 | 86.5357
4 | 0.5556 | 0.00586 | -0.001 | 94.8123
4.5 | 0.6275 | 0.00614 | -0.0003 | 102.1987
5 | 0.7002 | 0.00644 | 0.0006 | 108.7267
5.5 | 0.7741 | 0.00675 | 0.0019 | 114.6815
6 | 0.8488 | 0.00712 | 0.0036 | 119.2135
6.5 | 0.9245 | 0.0076 | 0.0058 | 121.6447
7 | 1 | 0.00836 | 0.009 | 119.6172