## index
index | Re | Mach | Datasource
1 | 50000 | 0 | JavaFoil+Calcfoil stall+Eppler ext transition
2 | 50000 | 0 | XFOIL ncrit=9
3 | 50000 | 0.1 | JavaFoil+Calcfoil stall+Eppler ext transition
4 | 50000 | 0.1 | XFOIL ncrit=9
5 | 50000 | 0.25 | JavaFoil+Calcfoil stall+Eppler ext transition
6 | 50000 | 0.25 | XFOIL ncrit=9
7 | 50000 | 0.5 | JavaFoil+Calcfoil stall+Eppler ext transition
8 | 50000 | 0.5 | XFOIL ncrit=9
9 | 100000 | 0 | JavaFoil+Calcfoil stall+Eppler ext transition
10 | 100000 | 0 | XFOIL ncrit=9
11 | 100000 | 0.1 | JavaFoil+Calcfoil stall+Eppler ext transition
12 | 100000 | 0.1 | XFOIL ncrit=9
13 | 100000 | 0.25 | JavaFoil+Calcfoil stall+Eppler ext transition
14 | 100000 | 0.25 | XFOIL ncrit=9
15 | 100000 | 0.5 | JavaFoil+Calcfoil stall+Eppler ext transition
16 | 100000 | 0.5 | XFOIL ncrit=9
17 | 250000 | 0 | JavaFoil+Calcfoil stall+Eppler ext transition
18 | 250000 | 0 | XFOIL ncrit=9
19 | 250000 | 0.1 | JavaFoil+Calcfoil stall+Eppler ext transition
20 | 250000 | 0.1 | XFOIL ncrit=9
21 | 250000 | 0.25 | JavaFoil+Calcfoil stall+Eppler ext transition
22 | 250000 | 0.25 | XFOIL ncrit=9
23 | 250000 | 0.5 | JavaFoil+Calcfoil stall+Eppler ext transition
24 | 250000 | 0.5 | XFOIL ncrit=9
25 | 500000 | 0 | JavaFoil+Calcfoil stall+Eppler ext transition
26 | 500000 | 0 | XFOIL ncrit=9
27 | 500000 | 0.1 | JavaFoil+Calcfoil stall+Eppler ext transition
28 | 500000 | 0.1 | XFOIL ncrit=9
29 | 500000 | 0.25 | JavaFoil+Calcfoil stall+Eppler ext transition
30 | 500000 | 0.25 | XFOIL ncrit=9
31 | 500000 | 0.5 | JavaFoil+Calcfoil stall+Eppler ext transition
32 | 500000 | 0.5 | XFOIL ncrit=9
33 | 750000 | 0 | JavaFoil+Calcfoil stall+Eppler ext transition
34 | 750000 | 0 | XFOIL ncrit=9
35 | 750000 | 0.1 | JavaFoil+Calcfoil stall+Eppler ext transition
36 | 750000 | 0.1 | XFOIL ncrit=9
37 | 750000 | 0.25 | JavaFoil+Calcfoil stall+Eppler ext transition
38 | 750000 | 0.25 | XFOIL ncrit=9
39 | 750000 | 0.5 | JavaFoil+Calcfoil stall+Eppler ext transition
40 | 750000 | 0.5 | XFOIL ncrit=9
41 | 1000000 | 0 | JavaFoil+Calcfoil stall+Eppler ext transition
42 | 1000000 | 0 | XFOIL ncrit=9
43 | 1000000 | 0.1 | JavaFoil+Calcfoil stall+Eppler ext transition
44 | 1000000 | 0.1 | XFOIL ncrit=9
45 | 1000000 | 0.25 | JavaFoil+Calcfoil stall+Eppler ext transition
46 | 1000000 | 0.25 | XFOIL ncrit=9
47 | 1000000 | 0.5 | JavaFoil+Calcfoil stall+Eppler ext transition
48 | 1000000 | 0.5 | XFOIL ncrit=9
49 | 2000000 | 0 | JavaFoil+Calcfoil stall+Eppler ext transition
50 | 2000000 | 0 | XFOIL ncrit=9
51 | 2000000 | 0.1 | JavaFoil+Calcfoil stall+Eppler ext transition
52 | 2000000 | 0.1 | XFOIL ncrit=9
53 | 2000000 | 0.25 | JavaFoil+Calcfoil stall+Eppler ext transition
54 | 2000000 | 0.25 | XFOIL ncrit=9
55 | 2000000 | 0.5 | JavaFoil+Calcfoil stall+Eppler ext transition
56 | 2000000 | 0.5 | XFOIL ncrit=9
57 | 3000000 | 0 | JavaFoil+Calcfoil stall+Eppler ext transition
58 | 3000000 | 0 | XFOIL ncrit=9
59 | 3000000 | 0.1 | JavaFoil+Calcfoil stall+Eppler ext transition
60 | 3000000 | 0.1 | XFOIL ncrit=9
61 | 3000000 | 0.25 | JavaFoil+Calcfoil stall+Eppler ext transition
62 | 3000000 | 0.25 | XFOIL ncrit=9
63 | 3000000 | 0.5 | JavaFoil+Calcfoil stall+Eppler ext transition
64 | 3000000 | 0.5 | XFOIL ncrit=9
65 | 4000000 | 0 | JavaFoil+Calcfoil stall+Eppler ext transition
66 | 4000000 | 0 | XFOIL ncrit=9
67 | 4000000 | 0.1 | JavaFoil+Calcfoil stall+Eppler ext transition
68 | 4000000 | 0.1 | XFOIL ncrit=9
69 | 4000000 | 0.25 | JavaFoil+Calcfoil stall+Eppler ext transition
70 | 4000000 | 0.25 | XFOIL ncrit=9
71 | 4000000 | 0.5 | JavaFoil+Calcfoil stall+Eppler ext transition
72 | 4000000 | 0.5 | XFOIL ncrit=9
73 | 5000000 | 0 | JavaFoil+Calcfoil stall+Eppler ext transition
74 | 5000000 | 0 | XFOIL ncrit=9
75 | 5000000 | 0.1 | JavaFoil+Calcfoil stall+Eppler ext transition
76 | 5000000 | 0.1 | XFOIL ncrit=9
77 | 5000000 | 0.25 | JavaFoil+Calcfoil stall+Eppler ext transition
78 | 5000000 | 0.25 | XFOIL ncrit=9
79 | 5000000 | 0.5 | JavaFoil+Calcfoil stall+Eppler ext transition
80 | 5000000 | 0.5 | XFOIL ncrit=9
81 | 6000000 | 0 | JavaFoil+Calcfoil stall+Eppler ext transition
82 | 6000000 | 0 | XFOIL ncrit=9
83 | 6000000 | 0.1 | JavaFoil+Calcfoil stall+Eppler ext transition
84 | 6000000 | 0.1 | XFOIL ncrit=9
85 | 6000000 | 0.25 | JavaFoil+Calcfoil stall+Eppler ext transition
86 | 6000000 | 0.25 | XFOIL ncrit=9
87 | 6000000 | 0.5 | JavaFoil+Calcfoil stall+Eppler ext transition
88 | 6000000 | 0.5 | XFOIL ncrit=9
89 | 7000000 | 0 | JavaFoil+Calcfoil stall+Eppler ext transition
90 | 7000000 | 0 | XFOIL ncrit=9
91 | 7000000 | 0.1 | JavaFoil+Calcfoil stall+Eppler ext transition
92 | 7000000 | 0.1 | XFOIL ncrit=9
93 | 7000000 | 0.25 | JavaFoil+Calcfoil stall+Eppler ext transition
94 | 7000000 | 0.25 | XFOIL ncrit=9
95 | 7000000 | 0.5 | JavaFoil+Calcfoil stall+Eppler ext transition
96 | 7000000 | 0.5 | XFOIL ncrit=9
97 | 8000000 | 0 | JavaFoil+Calcfoil stall+Eppler ext transition
98 | 8000000 | 0 | XFOIL ncrit=9
99 | 8000000 | 0.1 | JavaFoil+Calcfoil stall+Eppler ext transition
100 | 8000000 | 0.1 | XFOIL ncrit=9
101 | 8000000 | 0.25 | JavaFoil+Calcfoil stall+Eppler ext transition
102 | 8000000 | 0.25 | XFOIL ncrit=9
103 | 8000000 | 0.5 | JavaFoil+Calcfoil stall+Eppler ext transition
104 | 8000000 | 0.5 | XFOIL ncrit=9
105 | 10000000 | 0 | JavaFoil+Calcfoil stall+Eppler ext transition
106 | 10000000 | 0 | XFOIL ncrit=9
107 | 10000000 | 0.1 | JavaFoil+Calcfoil stall+Eppler ext transition
108 | 10000000 | 0.1 | XFOIL ncrit=9
109 | 10000000 | 0.25 | JavaFoil+Calcfoil stall+Eppler ext transition
110 | 10000000 | 0.25 | XFOIL ncrit=9
111 | 10000000 | 0.5 | JavaFoil+Calcfoil stall+Eppler ext transition
112 | 10000000 | 0.5 | XFOIL ncrit=9
113 | 12000000 | 0 | JavaFoil+Calcfoil stall+Eppler ext transition
114 | 12000000 | 0 | XFOIL ncrit=9
115 | 12000000 | 0.1 | JavaFoil+Calcfoil stall+Eppler ext transition
116 | 12000000 | 0.1 | XFOIL ncrit=9
117 | 12000000 | 0.25 | JavaFoil+Calcfoil stall+Eppler ext transition
118 | 12000000 | 0.25 | XFOIL ncrit=9
119 | 12000000 | 0.5 | JavaFoil+Calcfoil stall+Eppler ext transition
120 | 12000000 | 0.5 | XFOIL ncrit=9
121 | 14000000 | 0 | JavaFoil+Calcfoil stall+Eppler ext transition
122 | 14000000 | 0 | XFOIL ncrit=9
123 | 14000000 | 0.1 | JavaFoil+Calcfoil stall+Eppler ext transition
124 | 14000000 | 0.1 | XFOIL ncrit=9
125 | 14000000 | 0.25 | JavaFoil+Calcfoil stall+Eppler ext transition
126 | 14000000 | 0.25 | XFOIL ncrit=9
127 | 14000000 | 0.5 | JavaFoil+Calcfoil stall+Eppler ext transition
128 | 14000000 | 0.5 | XFOIL ncrit=9
129 | 16000000 | 0 | JavaFoil+Calcfoil stall+Eppler ext transition
130 | 16000000 | 0 | XFOIL ncrit=9
131 | 16000000 | 0.1 | JavaFoil+Calcfoil stall+Eppler ext transition
132 | 16000000 | 0.1 | XFOIL ncrit=9
133 | 16000000 | 0.25 | JavaFoil+Calcfoil stall+Eppler ext transition
134 | 16000000 | 0.25 | XFOIL ncrit=9
135 | 16000000 | 0.5 | JavaFoil+Calcfoil stall+Eppler ext transition
136 | 16000000 | 0.5 | XFOIL ncrit=9
137 | 18000000 | 0 | JavaFoil+Calcfoil stall+Eppler ext transition
138 | 18000000 | 0 | XFOIL ncrit=9
139 | 18000000 | 0.1 | JavaFoil+Calcfoil stall+Eppler ext transition
140 | 18000000 | 0.1 | XFOIL ncrit=9
141 | 18000000 | 0.25 | JavaFoil+Calcfoil stall+Eppler ext transition
142 | 18000000 | 0.25 | XFOIL ncrit=9
143 | 18000000 | 0.5 | JavaFoil+Calcfoil stall+Eppler ext transition
144 | 18000000 | 0.5 | XFOIL ncrit=9
145 | 20000000 | 0 | JavaFoil+Calcfoil stall+Eppler ext transition
146 | 20000000 | 0 | XFOIL ncrit=9
147 | 20000000 | 0.1 | JavaFoil+Calcfoil stall+Eppler ext transition
148 | 20000000 | 0.1 | XFOIL ncrit=9
149 | 20000000 | 0.25 | JavaFoil+Calcfoil stall+Eppler ext transition
150 | 20000000 | 0.25 | XFOIL ncrit=9
151 | 20000000 | 0.5 | JavaFoil+Calcfoil stall+Eppler ext transition
152 | 20000000 | 0.5 | XFOIL ncrit=9

## 1. Re 50k Mach 0.00 (1)
BIGFOIL.COM POLAR EXPORT
NACA25009
NACA25009 |  |  |  | Cl Max: | 0.975 | at alpha= | 7.5 | deg
JavaFoil+Calcfoil stall+Eppler ext transition |  |  |  | L/D Max: | 38.167 | at alpha= | 6 | deg
Re: | 50000 |  |  | Cd Min: | 0.01646 | at alpha= | -0.5 | deg
Mach: | 0 |  |  | Cl=0 at alpha= | -1.5106 | deg
|  |  |  | @ Cl=0.1, Cd= | 0.017161
|  |  |  | @ Cl=0.4, Cd= | 0.016885
|  |  |  | @ Cl=0.6, Cd= | 0.017366
alpha (deg) | Cl | Cd | Cm | Cl/Cd
-16 | -0.458 | 0.31934 | -0.005 | -1.435
-15.5 | -0.475 | 0.30237 | -0.005 | -1.571
-15 | -0.491 | 0.27051 | -0.005 | -1.816
-14.5 | -0.507 | 0.24828 | -0.005 | -2.043
-14 | -0.522 | 0.2251 | -0.005 | -2.319
-13.5 | -0.536 | 0.2076 | -0.005 | -2.581
-13 | -0.548 | 0.1893 | -0.005 | -2.895
-12.5 | -0.558 | 0.17383 | -0.005 | -3.213
-12 | -0.567 | 0.15696 | -0.005 | -3.61
-11.5 | -0.572 | 0.14559 | -0.005 | -3.93
-11 | -0.575 | 0.13496 | -0.005 | -4.258
-10.5 | -0.574 | 0.12014 | -0.005 | -4.777
-10 | -0.569 | 0.11136 | -0.005 | -5.114
-9.5 | -0.561 | 0.10054 | -0.006 | -5.582
-9 | -0.549 | 0.0926 | -0.006 | -5.927
-8.5 | -0.532 | 0.08446 | -0.006 | -6.293
-8 | -0.51 | 0.07705 | -0.006 | -6.617
-7.5 | -0.485 | 0.07086 | -0.006 | -6.839
-7 | -0.456 | 0.06492 | -0.006 | -7.026
-6.5 | -0.424 | 0.05998 | -0.006 | -7.075
-6 | -0.39 | 0.05564 | -0.007 | -7.005
-5.5 | -0.352 | 0.05185 | -0.007 | -6.798
-5 | -0.313 | 0.04835 | -0.007 | -6.474
-4.5 | -0.272 | 0.04488 | -0.007 | -6.053
-4 | -0.228 | 0.04231 | -0.008 | -5.4
-3.5 | -0.184 | 0.04026 | -0.008 | -4.573
-3 | -0.139 | 0.03836 | -0.009 | -3.619
-2.5 | -0.093 | 0.03695 | -0.009 | -2.514
-2 | -0.046 | 0.03508 | -0.01 | -1.321
-1.5 | 0.001 | 0.01835 | -0.02 | 0.065
-1 | 0.06 | 0.01872 | -0.02 | 3.2
-0.5 | 0.118 | 0.01646 | -0.02 | 7.195
0 | 0.178 | 0.01674 | -0.02 | 10.608
0.5 | 0.236 | 0.01702 | -0.02 | 13.883
1 | 0.295 | 0.01667 | -0.021 | 17.689
1.5 | 0.353 | 0.01706 | -0.021 | 20.706
2 | 0.412 | 0.01684 | -0.021 | 24.445
2.5 | 0.47 | 0.01692 | -0.021 | 27.77
3 | 0.528 | 0.01689 | -0.022 | 31.241
3.5 | 0.585 | 0.01694 | -0.022 | 34.536
4 | 0.642 | 0.01856 | -0.022 | 34.559
4.5 | 0.697 | 0.01923 | -0.022 | 36.233
5 | 0.75 | 0.02012 | -0.023 | 37.251
5.5 | 0.8 | 0.02104 | -0.023 | 38.01
6 | 0.846 | 0.02217 | -0.023 | 38.167
6.5 | 0.889 | 0.02375 | -0.023 | 37.448
7 | 0.945 | 0.02481 | -0.023 | 38.085
7.5 | 0.975 | 0.02662 | -0.023 | 36.622
8 | 0.845 | 0.06076 | -0.01 | 13.915
8.5 | 0.876 | 0.06548 | -0.01 | 13.373
9 | 0.903 | 0.0706 | -0.009 | 12.786
9.5 | 0.925 | 0.076 | -0.009 | 12.166
10 | 0.942 | 0.0822 | -0.009 | 11.462
10.5 | 0.955 | 0.08924 | -0.009 | 10.705
11 | 0.964 | 0.0974 | -0.009 | 9.894
11.5 | 0.967 | 0.10517 | -0.009 | 9.197
12 | 0.966 | 0.11416 | -0.008 | 8.464
12.5 | 0.961 | 0.12413 | -0.008 | 7.74

## 2. Re 50k Mach 0.00 (2)
BIGFOIL.COM POLAR EXPORT
NACA25009
NACA25009 |  |  |  | Cl Max: | 1.1017 | at alpha= | 10.5 | deg
XFOIL ncrit=9 |  |  |  | L/D Max: | 28.712 | at alpha= | 8.5 | deg
Re: | 50000 |  |  | Cd Min: | 0.25729 | at alpha= | -20 | deg
Mach: | 0 |  |  | Cl=0 at alpha= | -0.2093 | deg
|  |  |  | @ Cl=0.1, Cd= | 0.020505
|  |  |  | @ Cl=0.4, Cd= | 0.021194
|  |  |  | @ Cl=0.6, Cd= | 0.023933
alpha (deg) | Cl | Cd | Cm | Cl/Cd
-20 | -0.749 | 0.25729 | 0.0538 | -2.9111
-19.5 | -0.7286 | 0.24614 | 0.0511 | -2.9601
-19 | -0.7073 | 0.23653 | 0.0491 | -2.9903
-18.5 | -0.6907 | 0.23043 | 0.0457 | -2.9974
-18 | -0.6792 | 0.22729 | 0.041 | -2.9883
-17.5 | -0.6816 | 0.23106 | 0.0348 | -2.9499
-17 | -0.6441 | 0.212 | 0.0354 | -3.0382
-16.5 | -0.6292 | 0.20617 | 0.0321 | -3.0519
-16 | -0.6267 | 0.20536 | 0.0268 | -3.0517
-15.5 | -0.6032 | 0.194 | 0.0252 | -3.1093
-15 | -0.5856 | 0.18668 | 0.0231 | -3.1369
-14.5 | -0.5842 | 0.18425 | 0.0185 | -3.1707
-14 | -0.5613 | 0.1739 | 0.0173 | -3.2277
-13.5 | -0.5543 | 0.16901 | 0.0141 | -3.2797
-13 | -0.5417 | 0.16133 | 0.0118 | -3.3577
-12.5 | -0.5309 | 0.15492 | 0.0096 | -3.4269
-12 | -0.5224 | 0.14787 | 0.007 | -3.5328
-11.5 | -0.5171 | 0.14213 | 0.0046 | -3.6382
-11 | -0.499 | 0.1336 | 0.0039 | -3.735
-10.5 | -0.4954 | 0.12717 | 0.0016 | -3.8956
-10 | -0.5142 | 0.12398 | -0.003 | -4.1474
-9.5 | -0.4825 | 0.11378 | -0.001 | -4.2406
-9 | -0.4725 | 0.10694 | -0.0014 | -4.4184
-8.5 | -0.475 | 0.10125 | -0.0025 | -4.6914
-8 | -0.4626 | 0.09422 | -0.0014 | -4.9098
-7.5 | -0.4686 | 0.089 | -0.0001 | -5.2652
-7 | -0.4475 | 0.08264 | 0.0049 | -5.4151
-6.5 | -0.4257 | 0.07705 | 0.0113 | -5.525
-6 | -0.3548 | 0.0703 | 0.02 | -5.0469
-4.5 | -0.4042 | 0.04116 | -0.0178 | -9.8202
-4 | -0.3645 | 0.03526 | -0.0151 | -10.3375
-3.5 | -0.3237 | 0.03088 | -0.0121 | -10.4825
-3 | -0.2796 | 0.02721 | -0.0095 | -10.2756
-2.5 | -0.2326 | 0.02445 | -0.0071 | -9.5133
-2 | -0.0596 | 0.01695 | -0.023 | -3.5162
-1.5 | -0.0399 | 0.01708 | -0.0173 | -2.3361
-1 | -0.0262 | 0.01747 | -0.0115 | -1.4997
-0.5 | -0.015 | 0.01826 | -0.0065 | -0.82147
0 | 0.0108 | 0.01965 | -0.0058 | 0.54962
0.5 | 0.1693 | 0.02117 | -0.0278 | 7.9972
1 | 0.3218 | 0.02122 | -0.0458 | 15.1649
1.5 | 0.4136 | 0.02119 | -0.051 | 19.5186
2 | 0.4792 | 0.02146 | -0.0509 | 22.3299
2.5 | 0.5287 | 0.0222 | -0.0484 | 23.8153
3 | 0.5735 | 0.02326 | -0.0455 | 24.6561
3.5 | 0.6184 | 0.0244 | -0.0426 | 25.3443
4 | 0.6631 | 0.02568 | -0.0397 | 25.8217
4.5 | 0.7032 | 0.0274 | -0.0369 | 25.6642
5 | 0.7437 | 0.02921 | -0.034 | 25.4605
5.5 | 0.7839 | 0.0311 | -0.031 | 25.2058
6 | 0.8256 | 0.03283 | -0.0278 | 25.1477
6.5 | 0.8658 | 0.03456 | -0.0243 | 25.0521
7 | 0.9095 | 0.03541 | -0.0201 | 25.6848
7.5 | 0.95 | 0.03561 | -0.0153 | 26.6779
8 | 0.9889 | 0.0349 | -0.0097 | 28.3352
8.5 | 1.0187 | 0.03548 | -0.0039 | 28.712
9 | 1.0446 | 0.03915 | 0.0006 | 26.682
9.5 | 1.0705 | 0.04424 | 0.0042 | 24.1976
10 | 1.0845 | 0.0507 | 0.0079 | 21.3905
10.5 | 1.1017 | 0.05783 | 0.0106 | 19.0507
11 | 1.0681 | 0.06659 | 0.0147 | 16.0399
11.5 | 1.023 | 0.07586 | 0.0167 | 13.4854
13 | 0.7354 | 0.15714 | -0.0406 | 4.6799
13.5 | 0.7475 | 0.16568 | -0.0425 | 4.5117
14 | 0.7605 | 0.1739 | -0.0443 | 4.3732
14.5 | 0.7803 | 0.18317 | -0.0458 | 4.26
15 | 0.7809 | 0.18826 | -0.0492 | 4.148
15.5 | 0.7879 | 0.19467 | -0.0524 | 4.0474

## 3. Re 50k Mach 0.10 (1)
BIGFOIL.COM POLAR EXPORT
NACA25009
NACA25009 |  |  |  | Cl Max: | 0.974 | at alpha= | 7.5 | deg
JavaFoil+Calcfoil stall+Eppler ext transition |  |  |  | L/D Max: | 37.981 | at alpha= | 6 | deg
Re: | 50000 |  |  | Cd Min: | 0.01641 | at alpha= | 0.5 | deg
Mach: | 0.1 |  |  | Cl=0 at alpha= | -1.5104 | deg
|  |  |  | @ Cl=0.1, Cd= | 0.017215
|  |  |  | @ Cl=0.4, Cd= | 0.016945
|  |  |  | @ Cl=0.6, Cd= | 0.018164
alpha (deg) | Cl | Cd | Cm | Cl/Cd
-15.5 | -0.433 | 0.32772 | -0.005 | -1.322
-15 | -0.453 | 0.49703 | -0.006 | -0.911
-14.5 | -0.471 | 0.26407 | -0.005 | -1.784
-14 | -0.489 | 0.25165 | -0.005 | -1.943
-13.5 | -0.506 | 0.22996 | -0.005 | -2.2
-13 | -0.521 | 0.20783 | -0.005 | -2.508
-12.5 | -0.535 | 0.18758 | -0.005 | -2.852
-12 | -0.546 | 0.16351 | -0.005 | -3.341
-11.5 | -0.555 | 0.15308 | -0.005 | -3.625
-11 | -0.56 | 0.13529 | -0.005 | -4.142
-10.5 | -0.562 | 0.12392 | -0.005 | -4.538
-10 | -0.56 | 0.11393 | -0.005 | -4.919
-9.5 | -0.554 | 0.10379 | -0.006 | -5.342
-9 | -0.544 | 0.0938 | -0.006 | -5.801
-8.5 | -0.528 | 0.0875 | -0.006 | -6.039
-8 | -0.508 | 0.07944 | -0.006 | -6.395
-7.5 | -0.484 | 0.07162 | -0.006 | -6.754
-7 | -0.456 | 0.06588 | -0.006 | -6.921
-6.5 | -0.425 | 0.06072 | -0.006 | -6.995
-6 | -0.391 | 0.05611 | -0.007 | -6.96
-5.5 | -0.354 | 0.05215 | -0.007 | -6.778
-5 | -0.314 | 0.04853 | -0.007 | -6.473
-4.5 | -0.273 | 0.04501 | -0.007 | -6.059
-4 | -0.229 | 0.04243 | -0.008 | -5.407
-3.5 | -0.185 | 0.04034 | -0.008 | -4.584
-3 | -0.139 | 0.03843 | -0.009 | -3.629
-2.5 | -0.093 | 0.03699 | -0.009 | -2.523
-2 | -0.047 | 0.03522 | -0.01 | -1.322
-1.5 | 0.001 | 0.01838 | -0.02 | 0.065
-1 | 0.06 | 0.01874 | -0.02 | 3.213
-0.5 | 0.119 | 0.01649 | -0.02 | 7.217
0 | 0.178 | 0.01676 | -0.02 | 10.648
0.5 | 0.237 | 0.01641 | -0.021 | 14.469
1 | 0.296 | 0.01671 | -0.021 | 17.726
1.5 | 0.355 | 0.01709 | -0.021 | 20.774
2 | 0.414 | 0.0169 | -0.021 | 24.478
2.5 | 0.472 | 0.01697 | -0.022 | 27.82
3 | 0.53 | 0.01694 | -0.022 | 31.292
3.5 | 0.588 | 0.01804 | -0.022 | 32.578
4 | 0.645 | 0.01863 | -0.022 | 34.593
4.5 | 0.7 | 0.0193 | -0.023 | 36.246
5 | 0.753 | 0.02022 | -0.023 | 37.224
5.5 | 0.803 | 0.02117 | -0.023 | 37.939
6 | 0.849 | 0.02236 | -0.023 | 37.981
6.5 | 0.892 | 0.02386 | -0.023 | 37.385
7 | 0.948 | 0.02504 | -0.024 | 37.842
7.5 | 0.974 | 0.02708 | -0.023 | 35.963
8 | 0.848 | 0.06102 | -0.01 | 13.899
8.5 | 0.878 | 0.06572 | -0.01 | 13.358
9 | 0.904 | 0.07116 | -0.009 | 12.707
9.5 | 0.925 | 0.07704 | -0.009 | 12.008
10 | 0.941 | 0.08346 | -0.009 | 11.278
10.5 | 0.953 | 0.0912 | -0.009 | 10.445
11 | 0.959 | 0.09843 | -0.009 | 9.741
11.5 | 0.96 | 0.10777 | -0.009 | 8.907
12 | 0.956 | 0.11751 | -0.008 | 8.136
12.5 | 0.947 | 0.12717 | -0.008 | 7.45

## 4. Re 50k Mach 0.10 (2)
BIGFOIL.COM POLAR EXPORT
NACA25009
NACA25009 |  |  |  | Cl Max: | 1.0806 | at alpha= | 10 | deg
XFOIL ncrit=9 |  |  |  | L/D Max: | 28.5419 | at alpha= | 8 | deg
Re: | 50000 |  |  | Cd Min: | 0.25925 | at alpha= | -20 | deg
Mach: | 0.1 |  |  | Cl=0 at alpha= | -0.27224 | deg
|  |  |  | @ Cl=0.1, Cd= | 0.020536
|  |  |  | @ Cl=0.4, Cd= | 0.021193
|  |  |  | @ Cl=0.6, Cd= | 0.023966
alpha (deg) | Cl | Cd | Cm | Cl/Cd
-20 | -0.7528 | 0.25925 | 0.054 | -2.9038
-19.5 | -0.7294 | 0.24568 | 0.0519 | -2.9689
-19 | -0.7093 | 0.23714 | 0.0495 | -2.9911
-18.5 | -0.6928 | 0.23114 | 0.046 | -2.9973
-18 | -0.6821 | 0.22867 | 0.0411 | -2.9829
-17.5 | -0.6853 | 0.23287 | 0.0349 | -2.9428
-17 | -0.6453 | 0.2125 | 0.0358 | -3.0367
-16.5 | -0.6309 | 0.2069 | 0.0323 | -3.0493
-16 | -0.6299 | 0.20683 | 0.0268 | -3.0455
-15.5 | -0.6029 | 0.1941 | 0.0257 | -3.1061
-15 | -0.5865 | 0.18723 | 0.0233 | -3.1325
-14.5 | -0.587 | 0.18552 | 0.0184 | -3.1641
-14 | -0.5607 | 0.17416 | 0.0176 | -3.2195
-13.5 | -0.5567 | 0.17006 | 0.0139 | -3.2736
-13 | -0.5393 | 0.16133 | 0.0122 | -3.3428
-12.5 | -0.5328 | 0.15582 | 0.0094 | -3.4193
-12 | -0.519 | 0.14784 | 0.0076 | -3.5106
-11.5 | -0.5198 | 0.14314 | 0.0042 | -3.6314
-11 | -0.4981 | 0.13402 | 0.004 | -3.7166
-10.5 | -0.4913 | 0.12729 | 0.0021 | -3.8597
-10 | -0.4855 | 0.12066 | 0.0005 | -4.0237
-9.5 | -0.4778 | 0.11391 | -0.0005 | -4.1945
-9 | -0.4707 | 0.10734 | -0.0013 | -4.3851
-8.5 | -0.479 | 0.10212 | -0.0029 | -4.6906
-8 | -0.4627 | 0.09477 | -0.0014 | -4.8823
-7.5 | -0.4728 | 0.08976 | -0.0004 | -5.2674
-7 | -0.4517 | 0.08338 | 0.0049 | -5.4174
-6.5 | -0.4312 | 0.07784 | 0.0115 | -5.5396
-6 | -0.3542 | 0.07065 | 0.0201 | -5.0134
-5 | -0.3111 | 0.05888 | 0.0248 | -5.2836
-4.5 | -0.4058 | 0.04158 | -0.0179 | -9.7595
-4 | -0.3665 | 0.03563 | -0.0152 | -10.2863
-3.5 | -0.3259 | 0.03124 | -0.0122 | -10.4321
-3 | -0.2819 | 0.02743 | -0.0096 | -10.2771
-2.5 | -0.235 | 0.02459 | -0.0072 | -9.5567
-1.5 | -0.0409 | 0.01714 | -0.0173 | -2.3862
-1 | -0.0277 | 0.01754 | -0.0115 | -1.5792
-0.5 | -0.0169 | 0.01835 | -0.0065 | -0.92098
0 | 0.0202 | 0.01982 | -0.0078 | 1.0192
0.5 | 0.1784 | 0.02124 | -0.0295 | 8.3992
1 | 0.3224 | 0.02132 | -0.0458 | 15.122
1.5 | 0.4203 | 0.02116 | -0.0518 | 19.8629
2 | 0.4813 | 0.02157 | -0.051 | 22.3134
2.5 | 0.5329 | 0.02224 | -0.0486 | 23.9613
3 | 0.5759 | 0.0234 | -0.0455 | 24.6111
3.5 | 0.6223 | 0.02449 | -0.0426 | 25.4104
4 | 0.663 | 0.02608 | -0.0397 | 25.4218
4.5 | 0.7045 | 0.02774 | -0.0368 | 25.3965
5 | 0.7458 | 0.02952 | -0.0339 | 25.2642
5.5 | 0.7873 | 0.03135 | -0.0308 | 25.1132
6 | 0.8313 | 0.03293 | -0.0275 | 25.2445
6.5 | 0.8657 | 0.03519 | -0.0239 | 24.6007
7 | 0.9075 | 0.03624 | -0.0196 | 25.0414
7.5 | 0.9543 | 0.03578 | -0.0146 | 26.6713
8 | 0.9944 | 0.03484 | -0.0089 | 28.5419
8.5 | 1.0207 | 0.03613 | -0.0029 | 28.2508
9 | 1.0453 | 0.04007 | 0.0016 | 26.0868
9.5 | 1.0694 | 0.04535 | 0.0053 | 23.581
10 | 1.0806 | 0.05198 | 0.009 | 20.7888
10.5 | 1.0731 | 0.0594 | 0.0128 | 18.0657
11 | 1.0614 | 0.06794 | 0.0154 | 15.6226
12.5 | 0.7289 | 0.14971 | -0.0388 | 4.8687
13 | 0.7355 | 0.15771 | -0.0409 | 4.6636
13.5 | 0.7482 | 0.16629 | -0.0428 | 4.4994
14 | 0.7618 | 0.1746 | -0.0446 | 4.3631
14.5 | 0.7819 | 0.18394 | -0.0461 | 4.2508
15 | 0.7807 | 0.18864 | -0.0497 | 4.1386

## 5. Re 50k Mach 0.25 (1)
BIGFOIL.COM POLAR EXPORT
NACA25009
NACA25009 |  |  |  | Cl Max: | 0.96 | at alpha= | 7 | deg
JavaFoil+Calcfoil stall+Eppler ext transition |  |  |  | L/D Max: | 37.277 | at alpha= | 5.5 | deg
Re: | 50000 |  |  | Cd Min: | 0.01657 | at alpha= | 2.5 | deg
Mach: | 0.25 |  |  | Cl=0 at alpha= | -1.5102 | deg
|  |  |  | @ Cl=0.1, Cd= | 0.017562
|  |  |  | @ Cl=0.4, Cd= | 0.01665
|  |  |  | @ Cl=0.6, Cd= | 0.018298
alpha (deg) | Cl | Cd | Cm | Cl/Cd
-14 | -0.139 | 0.42669 | -0.005 | -0.325
-13.5 | -0.214 | 0.36515 | -0.005 | -0.585
-13 | -0.269 | 0.3186 | -0.005 | -0.846
-12.5 | -0.318 | 0.31816 | -0.005 | -1
-12 | -0.362 | 0.26409 | -0.005 | -1.37
-11.5 | -0.4 | 0.2064 | -0.005 | -1.94
-11 | -0.434 | 0.18458 | -0.005 | -2.35
-10.5 | -0.461 | 0.16014 | -0.005 | -2.878
-10 | -0.482 | 0.13985 | -0.005 | -3.444
-9.5 | -0.495 | 0.1282 | -0.006 | -3.863
-9 | -0.502 | 0.11194 | -0.006 | -4.482
-8.5 | -0.499 | 0.097 | -0.006 | -5.147
-8 | -0.489 | 0.08916 | -0.006 | -5.489
-7.5 | -0.473 | 0.07856 | -0.006 | -6.025
-7 | -0.452 | 0.07138 | -0.006 | -6.328
-6.5 | -0.425 | 0.06461 | -0.006 | -6.577
-6 | -0.394 | 0.05853 | -0.007 | -6.724
-5.5 | -0.358 | 0.05419 | -0.007 | -6.611
-5 | -0.32 | 0.04991 | -0.007 | -6.406
-4.5 | -0.278 | 0.04651 | -0.007 | -5.987
-4 | -0.235 | 0.04311 | -0.008 | -5.444
-3.5 | -0.189 | 0.04086 | -0.008 | -4.637
-3 | -0.143 | 0.0388 | -0.009 | -3.686
-2.5 | -0.096 | 0.03734 | -0.009 | -2.564
-2 | -0.048 | 0.03565 | -0.01 | -1.339
-1.5 | 0.001 | 0.01864 | -0.02 | 0.066
-1 | 0.062 | 0.01905 | -0.02 | 3.246
-0.5 | 0.122 | 0.0167 | -0.021 | 7.323
0 | 0.183 | 0.01681 | -0.021 | 10.905
0.5 | 0.244 | 0.01708 | -0.021 | 14.282
1 | 0.304 | 0.01738 | -0.021 | 17.512
1.5 | 0.365 | 0.01672 | -0.022 | 21.809
2 | 0.425 | 0.0166 | -0.022 | 25.587
2.5 | 0.485 | 0.01657 | -0.022 | 29.261
3 | 0.544 | 0.01677 | -0.022 | 32.463
3.5 | 0.603 | 0.01838 | -0.023 | 32.823
4 | 0.661 | 0.01902 | -0.023 | 34.745
4.5 | 0.717 | 0.01978 | -0.023 | 36.239
5 | 0.77 | 0.02081 | -0.023 | 36.976
5.5 | 0.819 | 0.02196 | -0.023 | 37.277
6 | 0.863 | 0.02345 | -0.023 | 36.791
6.5 | 0.904 | 0.02533 | -0.023 | 35.7
7 | 0.96 | 0.0264 | -0.024 | 36.35
7.5 | 0.831 | 0.05797 | -0.011 | 14.337
8 | 0.861 | 0.06284 | -0.01 | 13.698
8.5 | 0.887 | 0.06805 | -0.01 | 13.035
9 | 0.908 | 0.07401 | -0.009 | 12.271
9.5 | 0.921 | 0.08134 | -0.009 | 11.325
10 | 0.927 | 0.08909 | -0.009 | 10.401
10.5 | 0.924 | 0.0981 | -0.009 | 9.423
11 | 0.914 | 0.10988 | -0.008 | 8.314
11.5 | 0.894 | 0.12315 | -0.008 | 7.26
12 | 0.866 | 0.13692 | -0.008 | 6.324

## 6. Re 50k Mach 0.25 (2)
BIGFOIL.COM POLAR EXPORT
NACA25009
NACA25009 |  |  |  | Cl Max: | 1.053 | at alpha= | 9.5 | deg
XFOIL ncrit=9 |  |  |  | L/D Max: | 26.6844 | at alpha= | 8 | deg
Re: | 50000 |  |  | Cd Min: | 0.26348 | at alpha= | -20 | deg
Mach: | 0.25 |  |  | Cl=0 at alpha= | -0.35787 | deg
|  |  |  | @ Cl=0.1, Cd= | 0.02081
|  |  |  | @ Cl=0.4, Cd= | 0.021455
|  |  |  | @ Cl=0.6, Cd= | 0.024629
alpha (deg) | Cl | Cd | Cm | Cl/Cd
-20 | -0.767 | 0.26348 | 0.0564 | -2.911
-19.5 | -0.7394 | 0.24761 | 0.0554 | -2.9861
-19 | -0.7211 | 0.24093 | 0.0519 | -2.993
-18.5 | -0.7053 | 0.23587 | 0.0477 | -2.9902
-18 | -0.7004 | 0.23763 | 0.0415 | -2.9474
-17.5 | -0.6717 | 0.22257 | 0.0404 | -3.0179
-17 | -0.6534 | 0.21567 | 0.0374 | -3.0296
-16.5 | -0.6433 | 0.21258 | 0.0327 | -3.0262
-16 | -0.6353 | 0.20881 | 0.0281 | -3.0425
-15.5 | -0.6054 | 0.19607 | 0.0275 | -3.0877
-15 | -0.5948 | 0.1914 | 0.0236 | -3.1076
-14.5 | -0.604 | 0.19286 | 0.0177 | -3.1318
-14 | -0.5621 | 0.17657 | 0.0186 | -3.1834
-13.5 | -0.5723 | 0.17657 | 0.0129 | -3.2412
-13 | -0.5359 | 0.1631 | 0.0134 | -3.2857
-12.5 | -0.548 | 0.16181 | 0.008 | -3.3867
-12 | -0.5135 | 0.14964 | 0.0086 | -3.4316
-11.5 | -0.5143 | 0.1443 | 0.005 | -3.5641
-11 | -0.5052 | 0.13797 | 0.0031 | -3.6617
-10.5 | -0.4908 | 0.1302 | 0.0021 | -3.7696
-10 | -0.4821 | 0.12326 | 0.0008 | -3.9112
-9.5 | -0.4778 | 0.11686 | -0.0007 | -4.0887
-9 | -0.4841 | 0.11157 | -0.0028 | -4.339
-8.5 | -0.4547 | 0.10252 | -0.001 | -4.4352
-8 | -0.4475 | 0.09619 | -0.0003 | -4.6523
-7.5 | -0.4605 | 0.09175 | 0.0007 | -5.0191
-7 | -0.4405 | 0.08525 | 0.0057 | -5.1672
-6.5 | -0.3965 | 0.07799 | 0.0119 | -5.084
-6 | -0.3386 | 0.07142 | 0.0195 | -4.741
-5.5 | -0.256 | 0.06268 | 0.0202 | -4.0842
-4.5 | -0.4145 | 0.04366 | -0.0184 | -9.4938
-4 | -0.3768 | 0.03766 | -0.0161 | -10.0053
-3.5 | -0.3376 | 0.03291 | -0.0129 | -10.2583
-3 | -0.2946 | 0.0287 | -0.0101 | -10.2648
-2.5 | -0.249 | 0.02566 | -0.0075 | -9.7038
-2 | -0.1976 | 0.02315 | -0.0057 | -8.5356
-1.5 | -0.0474 | 0.01746 | -0.0177 | -2.7148
-1 | -0.0365 | 0.01796 | -0.0115 | -2.0323
-0.5 | -0.0278 | 0.01891 | -0.0064 | -1.4701
0 | 0.07 | 0.02065 | -0.0184 | 3.3898
0.5 | 0.2274 | 0.02149 | -0.0384 | 10.5817
1 | 0.36 | 0.02131 | -0.0512 | 16.8935
1.5 | 0.4346 | 0.02158 | -0.0527 | 20.139
2 | 0.4921 | 0.02219 | -0.0511 | 22.1767
2.5 | 0.5412 | 0.02314 | -0.0484 | 23.3881
3 | 0.5884 | 0.02426 | -0.0454 | 24.2539
3.5 | 0.6327 | 0.02567 | -0.0423 | 24.6474
4 | 0.6741 | 0.02741 | -0.0392 | 24.5932
4.5 | 0.7157 | 0.02928 | -0.0361 | 24.4433
5 | 0.7569 | 0.0313 | -0.033 | 24.1821
5.5 | 0.7984 | 0.03335 | -0.0296 | 23.94
6 | 0.8404 | 0.03533 | -0.026 | 23.7871
6.5 | 0.876 | 0.03755 | -0.0217 | 23.3289
7 | 0.9265 | 0.03773 | -0.0166 | 24.5561
7.5 | 0.9648 | 0.03785 | -0.0106 | 25.4901
8 | 1.0012 | 0.03752 | -0.0038 | 26.6844
8.5 | 1.0261 | 0.04022 | 0.002 | 25.5122
9 | 1.0524 | 0.04467 | 0.0063 | 23.5594
9.5 | 1.053 | 0.05136 | 0.0107 | 20.5023
10 | 1.0189 | 0.06008 | 0.0145 | 16.9591
10.5 | 0.9593 | 0.07084 | 0.0143 | 13.5418
11 | 0.9028 | 0.08634 | 0.0061 | 10.4563
11.5 | 0.798 | 0.11775 | -0.0164 | 6.7771
12 | 0.7891 | 0.13016 | -0.0214 | 6.0625
13 | 0.7377 | 0.16079 | -0.0422 | 4.588
13.5 | 0.7535 | 0.16969 | -0.0441 | 4.4405
14 | 0.77 | 0.17846 | -0.046 | 4.3147
14.5 | 0.7916 | 0.1882 | -0.0476 | 4.2062

## 7. Re 50k Mach 0.50 (1)
BIGFOIL.COM POLAR EXPORT
NACA25009
NACA25009 |  |  |  | Cl Max: | 1.151 | at alpha= | 20 | deg
JavaFoil+Calcfoil stall+Eppler ext transition |  |  |  | L/D Max: | 34.436 | at alpha= | 4 | deg
Re: | 50000 |  |  | Cd Min: | 0.0166 | at alpha= | 1.5 | deg
Mach: | 0.5 |  |  | Cl=0 at alpha= | -1.5093 | deg
|  |  |  | @ Cl=0.1, Cd= | 0.018421
|  |  |  | @ Cl=0.4, Cd= | 0.016607
|  |  |  | @ Cl=0.6, Cd= | 0.019417
alpha (deg) | Cl | Cd | Cm | Cl/Cd
-20 | -0.972 | 0.45537 | -0.009 | -2.133
-19.5 | -0.945 | 0.4351 | -0.009 | -2.172
-19 | -0.92 | 0.42954 | -0.009 | -2.141
-18.5 | -0.895 | 0.42415 | -0.009 | -2.109
-18 | -0.868 | 0.40777 | -0.009 | -2.129
-17.5 | -0.843 | 0.39923 | -0.009 | -2.11
-17 | -0.817 | 0.39474 | -0.009 | -2.07
-16.5 | -0.792 | 0.3905 | -0.009 | -2.027
-16 | -0.765 | 0.36878 | -0.009 | -2.074
-15.5 | -0.739 | 0.35596 | -0.009 | -2.077
-15 | -0.714 | 0.35119 | -0.009 | -2.032
-14.5 | -0.687 | 0.3384 | -0.009 | -2.03
-14 | -0.661 | 0.33465 | -0.009 | -1.976
-13.5 | -0.635 | 0.32385 | -0.009 | -1.959
-13 | -0.609 | 0.32585 | -0.009 | -1.868
-12.5 | -0.583 | 0.3223 | -0.009 | -1.808
-12 | -0.556 | 0.29961 | -0.009 | -1.856
-11.5 | -0.53 | 0.29504 | -0.009 | -1.796
-11 | -0.504 | 0.28242 | -0.009 | -1.784
-10.5 | -0.477 | 0.26528 | -0.009 | -1.799
-10 | -0.451 | 0.26107 | -0.009 | -1.727
-9.5 | -0.424 | 0.24446 | -0.008 | -1.736
-9 | -0.398 | 0.23234 | -0.008 | -1.713
-8.5 | -0.371 | 0.23508 | -0.008 | -1.58
-8 | -0.345 | 0.23286 | -0.008 | -1.482
-7.5 | -0.318 | 0.21791 | -0.008 | -1.461
-7 | -0.292 | 0.21726 | -0.008 | -1.344
-6.5 | -0.265 | 0.19052 | -0.008 | -1.393
-6 | -0.239 | 0.11156 | -0.007 | -2.141
-5.5 | -0.298 | 0.09052 | -0.007 | -3.296
-5 | -0.319 | 0.06473 | -0.007 | -4.923
-4.5 | -0.293 | 0.05391 | -0.008 | -5.441
-4 | -0.253 | 0.04835 | -0.008 | -5.241
-3.5 | -0.207 | 0.04351 | -0.009 | -4.767
-3 | -0.158 | 0.04085 | -0.009 | -3.866
-2.5 | -0.106 | 0.03889 | -0.01 | -2.73
-2 | -0.053 | 0.03716 | -0.011 | -1.426
-1.5 | 0.001 | 0.03586 | -0.012 | 0.031
-1 | 0.069 | 0.01972 | -0.023 | 3.502
-0.5 | 0.137 | 0.01687 | -0.023 | 8.094
0 | 0.205 | 0.01707 | -0.023 | 11.992
0.5 | 0.272 | 0.01681 | -0.024 | 16.191
1 | 0.34 | 0.01667 | -0.024 | 20.372
1.5 | 0.407 | 0.0166 | -0.024 | 24.492
2 | 0.473 | 0.01819 | -0.024 | 26.019
2.5 | 0.539 | 0.01876 | -0.025 | 28.74
3 | 0.604 | 0.01946 | -0.025 | 31.042
3.5 | 0.667 | 0.02031 | -0.025 | 32.827
4 | 0.725 | 0.02107 | -0.025 | 34.436
4.5 | 0.778 | 0.02279 | -0.025 | 34.13
5 | 0.822 | 0.02516 | -0.025 | 32.676
5.5 | 0.862 | 0.02837 | -0.024 | 30.373
6 | 0.933 | 0.02878 | -0.026 | 32.43
6.5 | 0.943 | 0.03404 | -0.025 | 27.688
7 | 0.845 | 0.0608 | -0.011 | 13.898
7.5 | 0.846 | 0.07004 | -0.01 | 12.082
8 | 0.797 | 0.08666 | -0.009 | 9.192
8.5 | 0.534 | 0.17223 | -0.009 | 3.098
9 | 0.561 | 0.19922 | -0.01 | 2.814
9.5 | 0.587 | 0.21906 | -0.011 | 2.681
10 | 0.614 | 0.24208 | -0.012 | 2.537
10.5 | 0.641 | 0.24496 | -0.012 | 2.615
11 | 0.667 | 0.25668 | -0.013 | 2.6
11.5 | 0.694 | 0.28284 | -0.014 | 2.455
12 | 0.721 | 0.28618 | -0.014 | 2.518
12.5 | 0.748 | 0.30762 | -0.015 | 2.431
13 | 0.775 | 0.32081 | -0.016 | 2.416
13.5 | 0.801 | 0.32681 | -0.016 | 2.452
14 | 0.828 | 0.3531 | -0.017 | 2.346
14.5 | 0.856 | 0.37839 | -0.017 | 2.262
15 | 0.882 | 0.36286 | -0.017 | 2.43
15.5 | 0.909 | 0.38596 | -0.018 | 2.356
16 | 0.935 | 0.40525 | -0.018 | 2.308
16.5 | 0.963 | 0.41039 | -0.019 | 2.346
17 | 0.99 | 0.42928 | -0.02 | 2.305
17.5 | 1.016 | 0.42633 | -0.02 | 2.384
18 | 1.044 | 0.44532 | -0.021 | 2.345
18.5 | 1.07 | 0.44118 | -0.021 | 2.425
19 | 1.098 | 0.47343 | -0.022 | 2.318
19.5 | 1.123 | 0.48115 | -0.022 | 2.335
20 | 1.151 | 0.48426 | -0.023 | 2.377

## 8. Re 50k Mach 0.50 (2)
BIGFOIL.COM POLAR EXPORT
NACA25009
NACA25009 |  |  |  | Cl Max: | 1.022 | at alpha= | 20 | deg
XFOIL ncrit=9 |  |  |  | L/D Max: | 21.1217 | at alpha= | 3 | deg
Re: | 50000 |  |  | Cd Min: | 0.28966 | at alpha= | 20 | deg
Mach: | 0.5 |  |  | Cl=0 at alpha= | -0.69261 | deg
|  |  |  | @ Cl=0.1, Cd= | 0.02181
|  |  |  | @ Cl=0.4, Cd= | 0.022841
|  |  |  | @ Cl=0.6, Cd= | 0.028448
alpha (deg) | Cl | Cd | Cm | Cl/Cd
-20 | -0.8264 | 0.27715 | 0.0716 | -2.9818
-19.5 | -0.8085 | 0.27365 | 0.0656 | -2.9545
-18.5 | -0.7624 | 0.25412 | 0.0577 | -3.0002
-18 | -0.741 | 0.24675 | 0.0534 | -3.003
-17.5 | -0.7276 | 0.24536 | 0.0472 | -2.9654
-17 | -0.7016 | 0.23305 | 0.0441 | -3.0105
-16.5 | -0.6776 | 0.22379 | 0.041 | -3.0278
-16 | -0.6618 | 0.21922 | 0.036 | -3.0189
-15.5 | -0.6438 | 0.21199 | 0.0317 | -3.0369
-15 | -0.6174 | 0.20162 | 0.0294 | -3.0622
-14.5 | -0.6133 | 0.20089 | 0.0237 | -3.0529
-14 | -0.5794 | 0.18689 | 0.0225 | -3.1002
-13.5 | -0.5779 | 0.18546 | 0.0173 | -3.116
-13 | -0.544 | 0.17234 | 0.0162 | -3.1566
-12.5 | -0.5501 | 0.17146 | 0.0111 | -3.2083
-12 | -0.5133 | 0.15836 | 0.0105 | -3.2413
-11.5 | -0.4972 | 0.15071 | 0.0083 | -3.2991
-11 | -0.4844 | 0.14377 | 0.006 | -3.3693
-10.5 | -0.4726 | 0.13685 | 0.004 | -3.4534
-10 | -0.4593 | 0.12961 | 0.0025 | -3.5437
-9.5 | -0.4458 | 0.12246 | 0.0014 | -3.6404
-9 | -0.4521 | 0.11803 | -0.0004 | -3.8304
-8.5 | -0.4378 | 0.11073 | 0 | -3.9538
-8 | -0.4092 | 0.10205 | 0.0017 | -4.0098
-7.5 | -0.3948 | 0.09547 | 0.0034 | -4.1353
-7 | -0.3742 | 0.08881 | 0.0067 | -4.2135
-6.5 | -0.3451 | 0.08247 | 0.0123 | -4.1846
-5 | -0.4346 | 0.05999 | -0.0167 | -7.2445
-4.5 | -0.4248 | 0.05197 | -0.0197 | -8.1739
-4 | -0.4059 | 0.04528 | -0.0184 | -8.9642
-3.5 | -0.3799 | 0.03982 | -0.0156 | -9.5404
-3 | -0.3475 | 0.03492 | -0.0121 | -9.9513
-2.5 | -0.3079 | 0.031 | -0.0087 | -9.9323
-2 | -0.2649 | 0.02805 | -0.0057 | -9.4439
-1.5 | -0.2186 | 0.02612 | -0.0034 | -8.3691
-1 | -0.1406 | 0.02436 | -0.0073 | -5.7718
-0.5 | 0.0881 | 0.02178 | -0.0345 | 4.045
0 | 0.2484 | 0.02219 | -0.052 | 11.1942
0.5 | 0.353 | 0.02243 | -0.0578 | 15.7379
1 | 0.4251 | 0.02306 | -0.0577 | 18.4345
1.5 | 0.4803 | 0.02416 | -0.055 | 19.88
2 | 0.5311 | 0.02553 | -0.0518 | 20.803
2.5 | 0.5753 | 0.02733 | -0.0481 | 21.0501
3 | 0.6195 | 0.02933 | -0.0444 | 21.1217
3.5 | 0.6606 | 0.03168 | -0.0406 | 20.8523
4 | 0.6971 | 0.03451 | -0.0367 | 20.1999
4.5 | 0.7281 | 0.03785 | -0.0327 | 19.2365
5 | 0.7516 | 0.04184 | -0.0287 | 17.9637
5.5 | 0.7683 | 0.0464 | -0.0248 | 16.5582
6 | 0.7759 | 0.05171 | -0.0211 | 15.0048
6.5 | 0.7702 | 0.058 | -0.0182 | 13.2793
7 | 0.7615 | 0.06483 | -0.0163 | 11.7461
7.5 | 0.79 | 0.06876 | -0.0119 | 11.4892
8 | 0.7807 | 0.07633 | -0.0118 | 10.228
8.5 | 0.7755 | 0.08395 | -0.012 | 9.2376
9 | 0.7568 | 0.09374 | -0.0152 | 8.0734
9.5 | 0.7609 | 0.10159 | -0.0158 | 7.4899
10 | 0.7532 | 0.11104 | -0.019 | 6.7831
10.5 | 0.754 | 0.12055 | -0.0218 | 6.2547
11 | 0.758 | 0.12971 | -0.0246 | 5.8438
11.5 | 0.7578 | 0.14034 | -0.0293 | 5.3997
12 | 0.7612 | 0.15034 | -0.0336 | 5.0632
12.5 | 0.7456 | 0.16458 | -0.0453 | 4.5303
13 | 0.768 | 0.17487 | -0.0479 | 4.3918
13.5 | 0.789 | 0.18456 | -0.0503 | 4.275
14 | 0.7915 | 0.18993 | -0.0548 | 4.1673
14.5 | 0.8079 | 0.19807 | -0.0582 | 4.0789
15 | 0.832 | 0.20839 | -0.061 | 3.9925
15.5 | 0.8583 | 0.21937 | -0.0636 | 3.9126
16 | 0.8644 | 0.2232 | -0.0689 | 3.8728
16.5 | 0.8838 | 0.23207 | -0.0729 | 3.8083
17 | 0.9153 | 0.24581 | -0.075 | 3.7236
17.5 | 0.9218 | 0.24791 | -0.0814 | 3.7183
18 | 0.9443 | 0.25784 | -0.0852 | 3.6623
18.5 | 0.9635 | 0.26532 | -0.0898 | 3.6315
19 | 0.9823 | 0.27354 | -0.0947 | 3.5911
19.5 | 1.0095 | 0.28604 | -0.0976 | 3.5292
20 | 1.022 | 0.28966 | -0.1044 | 3.5283

## 9. Re 100k Mach 0.00 (1)
BIGFOIL.COM POLAR EXPORT
NACA25009
NACA25009 |  |  |  | Cl Max: | 1.027 | at alpha= | 8 | deg
JavaFoil+Calcfoil stall+Eppler ext transition |  |  |  | L/D Max: | 53.5 | at alpha= | 5.5 | deg
Re: | 100000 |  |  | Cd Min: | 0.01354 | at alpha= | 1 | deg
Mach: | 0 |  |  | Cl=0 at alpha= | -1.5086 | deg
|  |  |  | @ Cl=0.1, Cd= | 0.014231
|  |  |  | @ Cl=0.4, Cd= | 0.01411
|  |  |  | @ Cl=0.6, Cd= | 0.014793
alpha (deg) | Cl | Cd | Cm | Cl/Cd
-16 | -0.458 | 0.24415 | -0.005 | -1.877
-15.5 | -0.475 | 0.23289 | -0.005 | -2.04
-15 | -0.491 | 0.21043 | -0.005 | -2.335
-14.5 | -0.507 | 0.1998 | -0.005 | -2.539
-14 | -0.522 | 0.18168 | -0.005 | -2.874
-13.5 | -0.536 | 0.17509 | -0.005 | -3.06
-13 | -0.548 | 0.16078 | -0.005 | -3.409
-12.5 | -0.558 | 0.14208 | -0.005 | -3.931
-12 | -0.567 | 0.13456 | -0.005 | -4.211
-11.5 | -0.572 | 0.1239 | -0.005 | -4.618
-11 | -0.575 | 0.11177 | -0.005 | -5.142
-10.5 | -0.574 | 0.10385 | -0.005 | -5.527
-10 | -0.57 | 0.09594 | -0.006 | -5.936
-9.5 | -0.561 | 0.08716 | -0.006 | -6.439
-9 | -0.549 | 0.08021 | -0.006 | -6.843
-8.5 | -0.532 | 0.07382 | -0.006 | -7.2
-8 | -0.51 | 0.06837 | -0.006 | -7.459
-7.5 | -0.485 | 0.06236 | -0.006 | -7.772
-7 | -0.456 | 0.05772 | -0.006 | -7.902
-6.5 | -0.424 | 0.05361 | -0.007 | -7.916
-6 | -0.39 | 0.04994 | -0.007 | -7.804
-5.5 | -0.353 | 0.04651 | -0.007 | -7.58
-5 | -0.313 | 0.04366 | -0.007 | -7.172
-4.5 | -0.272 | 0.041 | -0.008 | -6.629
-4 | -0.229 | 0.03893 | -0.008 | -5.871
-3.5 | -0.184 | 0.03698 | -0.008 | -4.982
-3 | -0.139 | 0.03545 | -0.009 | -3.924
-2.5 | -0.115 | 0.01543 | -0.019 | -7.47
-2 | -0.057 | 0.01577 | -0.019 | -3.631
-1.5 | 0.001 | 0.01559 | -0.02 | 0.076
-1 | 0.06 | 0.01558 | -0.02 | 3.845
-0.5 | 0.119 | 0.01359 | -0.02 | 8.73
0 | 0.178 | 0.01388 | -0.02 | 12.791
0.5 | 0.236 | 0.01388 | -0.02 | 17.028
1 | 0.295 | 0.01354 | -0.021 | 21.791
1.5 | 0.354 | 0.01384 | -0.021 | 25.553
2 | 0.412 | 0.01418 | -0.021 | 29.053
2.5 | 0.47 | 0.01456 | -0.021 | 32.301
3 | 0.529 | 0.01433 | -0.022 | 36.879
3.5 | 0.586 | 0.01481 | -0.022 | 39.595
4 | 0.644 | 0.01474 | -0.022 | 43.682
4.5 | 0.7 | 0.01475 | -0.023 | 47.467
5 | 0.756 | 0.01495 | -0.023 | 50.53
5.5 | 0.81 | 0.01513 | -0.023 | 53.5
6 | 0.861 | 0.01697 | -0.023 | 50.737
6.5 | 0.91 | 0.01792 | -0.024 | 50.805
7 | 0.954 | 0.0204 | -0.024 | 46.786
7.5 | 0.994 | 0.02157 | -0.024 | 46.092
8 | 1.027 | 0.02308 | -0.024 | 44.493
8.5 | 0.877 | 0.05972 | -0.011 | 14.693
9 | 0.903 | 0.06423 | -0.01 | 14.065
9.5 | 0.925 | 0.06908 | -0.01 | 13.39
10 | 0.943 | 0.07446 | -0.009 | 12.657
10.5 | 0.956 | 0.08061 | -0.009 | 11.854
11 | 0.964 | 0.08692 | -0.009 | 11.088
11.5 | 0.967 | 0.09376 | -0.009 | 10.318
12 | 0.966 | 0.10177 | -0.009 | 9.496
12.5 | 0.961 | 0.10972 | -0.009 | 8.757
13 | 0.951 | 0.11756 | -0.009 | 8.091

## 10. Re 100k Mach 0.00 (2)
BIGFOIL.COM POLAR EXPORT
NACA25009
NACA25009 |  |  |  | Cl Max: | 1.161 | at alpha= | 11.5 | deg
XFOIL ncrit=9 |  |  |  | L/D Max: | 46.5224 | at alpha= | 7.5 | deg
Re: | 100000 |  |  | Cd Min: | 0.25004 | at alpha= | -20 | deg
Mach: | 0 |  |  | Cl=0 at alpha= | -1.1377 | deg
|  |  |  | @ Cl=0.1, Cd= | 0.013325
|  |  |  | @ Cl=0.4, Cd= | 0.012582
|  |  |  | @ Cl=0.6, Cd= | 0.015292
alpha (deg) | Cl | Cd | Cm | Cl/Cd
-20 | -0.7377 | 0.25004 | 0.0535 | -2.9503
-19 | -0.7019 | 0.2335 | 0.0478 | -3.006
-18.5 | -0.6846 | 0.227 | 0.0449 | -3.0159
-18 | -0.6685 | 0.22094 | 0.0413 | -3.0257
-17.5 | -0.6548 | 0.21617 | 0.0368 | -3.0291
-17 | -0.6518 | 0.21559 | 0.0306 | -3.0233
-16.5 | -0.6291 | 0.2037 | 0.0289 | -3.0884
-16 | -0.608 | 0.19512 | 0.0276 | -3.116
-15.5 | -0.5924 | 0.18856 | 0.0248 | -3.1417
-15 | -0.5799 | 0.18254 | 0.0212 | -3.1768
-14.5 | -0.581 | 0.18032 | 0.0152 | -3.222
-14 | -0.5623 | 0.16994 | 0.0135 | -3.3088
-13.5 | -0.5415 | 0.16176 | 0.0128 | -3.3476
-13 | -0.5297 | 0.15517 | 0.0101 | -3.4137
-12.5 | -0.5319 | 0.15058 | 0.0045 | -3.5323
-12 | -0.5407 | 0.14653 | -0.0023 | -3.69
-11.5 | -0.5045 | 0.13395 | 0.0014 | -3.7663
-11 | -0.4934 | 0.12714 | -0.0005 | -3.8808
-10.5 | -0.5024 | 0.12197 | -0.0071 | -4.119
-10 | -0.4894 | 0.11294 | -0.0077 | -4.3333
-9.5 | -0.4765 | 0.1061 | -0.0084 | -4.491
-9 | -0.4979 | 0.10034 | -0.0173 | -4.9621
-8.5 | -0.4897 | 0.09146 | -0.0178 | -5.3543
-8 | -0.48 | 0.08485 | -0.0175 | -5.657
-7.5 | -0.5173 | 0.07886 | -0.0276 | -6.5597
-7 | -0.491 | 0.06995 | -0.0237 | -7.0193
-6.5 | -0.4918 | 0.06285 | -0.0256 | -7.825
-6 | -0.4772 | 0.05674 | -0.0237 | -8.4103
-5.5 | -0.4588 | 0.05096 | -0.021 | -9.0031
-5 | -0.4416 | 0.04583 | -0.0182 | -9.6356
-4.5 | -0.4206 | 0.04095 | -0.0142 | -10.2711
-4 | -0.3645 | 0.02876 | -0.0117 | -12.6739
-3.5 | -0.3252 | 0.02469 | -0.0081 | -13.1713
-3 | -0.2831 | 0.02209 | -0.0048 | -12.8158
-2.5 | -0.2419 | 0.01988 | -0.0024 | -12.168
-2 | -0.2022 | 0.01829 | 0.0001 | -11.0552
-1 | 0.0323 | 0.01343 | -0.0225 | 2.4051
-0.5 | 0.1618 | 0.01323 | -0.0371 | 12.2298
0 | 0.2757 | 0.01259 | -0.0476 | 21.8983
0.5 | 0.3443 | 0.01228 | -0.0484 | 28.0375
1 | 0.391 | 0.01249 | -0.0454 | 31.305
1.5 | 0.435 | 0.01294 | -0.0423 | 33.6167
2 | 0.4796 | 0.01351 | -0.0396 | 35.4996
2.5 | 0.5249 | 0.01414 | -0.0372 | 37.1216
3 | 0.5706 | 0.01482 | -0.035 | 38.502
3.5 | 0.6167 | 0.01556 | -0.0329 | 39.6337
4 | 0.6629 | 0.01635 | -0.0309 | 40.5443
4.5 | 0.7091 | 0.01718 | -0.0289 | 41.2747
5 | 0.7554 | 0.01804 | -0.0269 | 41.8736
5.5 | 0.8014 | 0.01888 | -0.0248 | 42.447
6 | 0.8462 | 0.01964 | -0.0225 | 43.0855
6.5 | 0.8884 | 0.0202 | -0.0198 | 43.9802
7 | 0.9301 | 0.0205 | -0.0169 | 45.3707
7.5 | 0.9672 | 0.02079 | -0.0135 | 46.5224
8 | 0.9973 | 0.02157 | -0.0093 | 46.2355
8.5 | 1.0156 | 0.02465 | -0.0041 | 41.2008
9 | 1.0398 | 0.02801 | 0.0001 | 37.1225
9.5 | 1.0729 | 0.03214 | 0.0029 | 33.3821
10 | 1.1071 | 0.03594 | 0.0056 | 30.8041
10.5 | 1.134 | 0.04105 | 0.0087 | 27.6248
11 | 1.153 | 0.04639 | 0.0121 | 24.8545
11.5 | 1.161 | 0.05344 | 0.0152 | 21.7253
12 | 1.1366 | 0.06077 | 0.0203 | 18.7033
12.5 | 1.0957 | 0.0674 | 0.0233 | 16.2567
13 | 1.0577 | 0.0773 | 0.0212 | 13.6831
13.5 | 0.8605 | 0.12149 | -0.0128 | 7.0829
14 | 0.8727 | 0.12671 | -0.0126 | 6.8874
14.5 | 0.7978 | 0.17122 | -0.036 | 4.6595
15 | 0.7885 | 0.17811 | -0.0421 | 4.427
15.5 | 0.8166 | 0.18826 | -0.0421 | 4.3376
16 | 0.8065 | 0.19365 | -0.0491 | 4.1647
16.5 | 0.8216 | 0.20187 | -0.0516 | 4.0699

## 11. Re 100k Mach 0.10 (1)
BIGFOIL.COM POLAR EXPORT
NACA25009
NACA25009 |  |  |  | Cl Max: | 1.028 | at alpha= | 8 | deg
JavaFoil+Calcfoil stall+Eppler ext transition |  |  |  | L/D Max: | 53.455 | at alpha= | 5.5 | deg
Re: | 100000 |  |  | Cd Min: | 0.01356 | at alpha= | 1 | deg
Mach: | 0.1 |  |  | Cl=0 at alpha= | -1.5085 | deg
|  |  |  | @ Cl=0.1, Cd= | 0.014264
|  |  |  | @ Cl=0.4, Cd= | 0.014167
|  |  |  | @ Cl=0.6, Cd= | 0.014855
alpha (deg) | Cl | Cd | Cm | Cl/Cd
-15.5 | -0.433 | 0.24824 | -0.005 | -1.746
-15 | -0.453 | 0.37297 | -0.006 | -1.214
-14.5 | -0.471 | 0.2107 | -0.005 | -2.236
-14 | -0.489 | 0.19555 | -0.005 | -2.501
-13.5 | -0.506 | 0.18274 | -0.005 | -2.768
-13 | -0.521 | 0.16662 | -0.005 | -3.129
-12.5 | -0.535 | 0.15086 | -0.005 | -3.546
-12 | -0.546 | 0.13826 | -0.005 | -3.951
-11.5 | -0.555 | 0.12563 | -0.005 | -4.416
-11 | -0.56 | 0.11691 | -0.005 | -4.793
-10.5 | -0.562 | 0.10623 | -0.005 | -5.294
-10 | -0.561 | 0.09737 | -0.006 | -5.756
-9.5 | -0.554 | 0.08916 | -0.006 | -6.219
-9 | -0.544 | 0.0815 | -0.006 | -6.677
-8.5 | -0.528 | 0.07489 | -0.006 | -7.056
-8 | -0.508 | 0.06898 | -0.006 | -7.365
-7.5 | -0.484 | 0.06346 | -0.006 | -7.624
-7 | -0.456 | 0.05847 | -0.006 | -7.799
-6.5 | -0.425 | 0.05397 | -0.007 | -7.872
-6 | -0.391 | 0.05008 | -0.007 | -7.799
-5.5 | -0.354 | 0.04667 | -0.007 | -7.576
-5 | -0.314 | 0.04371 | -0.007 | -7.189
-4.5 | -0.273 | 0.04109 | -0.008 | -6.64
-4 | -0.23 | 0.03905 | -0.008 | -5.878
-3.5 | -0.185 | 0.03706 | -0.008 | -4.993
-3 | -0.14 | 0.03555 | -0.009 | -3.93
-2.5 | -0.094 | 0.03237 | -0.011 | -2.916
-2 | -0.058 | 0.01575 | -0.019 | -3.653
-1.5 | 0.001 | 0.01563 | -0.02 | 0.077
-1 | 0.06 | 0.01562 | -0.02 | 3.854
-0.5 | 0.119 | 0.01362 | -0.02 | 8.751
0 | 0.178 | 0.01391 | -0.02 | 12.834
0.5 | 0.237 | 0.01395 | -0.021 | 17.021
1 | 0.296 | 0.01356 | -0.021 | 21.867
1.5 | 0.355 | 0.0139 | -0.021 | 25.557
2 | 0.414 | 0.01425 | -0.021 | 29.059
2.5 | 0.473 | 0.01459 | -0.022 | 32.393
3 | 0.531 | 0.01439 | -0.022 | 36.92
3.5 | 0.589 | 0.01487 | -0.022 | 39.622
4 | 0.647 | 0.01479 | -0.022 | 43.731
4.5 | 0.704 | 0.01482 | -0.023 | 47.487
5 | 0.759 | 0.01493 | -0.023 | 50.861
5.5 | 0.813 | 0.01521 | -0.023 | 53.455
6 | 0.865 | 0.01708 | -0.023 | 50.637
6.5 | 0.914 | 0.01805 | -0.024 | 50.634
7 | 0.958 | 0.02057 | -0.024 | 46.567
7.5 | 0.997 | 0.02177 | -0.024 | 45.784
8 | 1.028 | 0.02336 | -0.024 | 44.001
8.5 | 0.88 | 0.05996 | -0.011 | 14.669
9 | 0.905 | 0.06466 | -0.01 | 13.994
9.5 | 0.925 | 0.06961 | -0.01 | 13.294
10 | 0.942 | 0.07494 | -0.009 | 12.563
10.5 | 0.953 | 0.08151 | -0.009 | 11.689
11 | 0.959 | 0.08783 | -0.009 | 10.918
11.5 | 0.96 | 0.09518 | -0.009 | 10.087
12 | 0.956 | 0.10365 | -0.009 | 9.225
12.5 | 0.947 | 0.11108 | -0.009 | 8.529
13 | 0.934 | 0.12163 | -0.009 | 7.681

## 12. Re 100k Mach 0.10 (2)
BIGFOIL.COM POLAR EXPORT
NACA25009
NACA25009 |  |  |  | Cl Max: | 1.1475 | at alpha= | 11 | deg
XFOIL ncrit=9 |  |  |  | L/D Max: | 46.4593 | at alpha= | 7.5 | deg
Re: | 100000 |  |  | Cd Min: | 0.19441 | at alpha= | 16 | deg
Mach: | 0.1 |  |  | Cl=0 at alpha= | -99 | deg
|  |  |  | @ Cl=0.1, Cd= | 0.01259
|  |  |  | @ Cl=0.4, Cd= | 0.012613
|  |  |  | @ Cl=0.6, Cd= | 0.015335
alpha (deg) | Cl | Cd | Cm | Cl/Cd
0 | 0.2786 | 0.01259 | -0.0479 | 22.1287
0.5 | 0.3459 | 0.01231 | -0.0485 | 28.0991
1 | 0.3931 | 0.01254 | -0.0454 | 31.3477
1.5 | 0.4373 | 0.01301 | -0.0423 | 33.6126
2 | 0.4822 | 0.01358 | -0.0396 | 35.5081
2.5 | 0.5275 | 0.01422 | -0.0372 | 37.0956
3 | 0.5737 | 0.01491 | -0.035 | 38.4775
3.5 | 0.6201 | 0.01566 | -0.0329 | 39.5977
4 | 0.6664 | 0.01645 | -0.0309 | 40.5106
4.5 | 0.7127 | 0.0173 | -0.0288 | 41.1965
5 | 0.7589 | 0.01818 | -0.0268 | 41.7437
5.5 | 0.8048 | 0.01904 | -0.0246 | 42.2689
6 | 0.8496 | 0.0198 | -0.0222 | 42.9091
6.5 | 0.8927 | 0.02033 | -0.0194 | 43.9105
7 | 0.9339 | 0.02064 | -0.0164 | 45.2471
7.5 | 0.971 | 0.0209 | -0.0128 | 46.4593
8 | 0.9994 | 0.02191 | -0.0083 | 45.6139
8.5 | 1.018 | 0.02513 | -0.0031 | 40.5094
9 | 1.0422 | 0.02857 | 0.0011 | 36.4788
9.5 | 1.0756 | 0.03267 | 0.004 | 32.9232
10 | 1.1106 | 0.03691 | 0.0066 | 30.0894
10.5 | 1.133 | 0.04204 | 0.0102 | 26.9505
11 | 1.1475 | 0.04757 | 0.0138 | 24.1223
11.5 | 1.1475 | 0.0541 | 0.0177 | 21.2107
12 | 1.1255 | 0.0619 | 0.0219 | 18.1826
12.5 | 1.0847 | 0.06959 | 0.0235 | 15.587
13 | 0.9733 | 0.08739 | 0.0105 | 11.1374
13.5 | 0.8941 | 0.11198 | -0.006 | 7.9845
14.5 | 0.7992 | 0.17206 | -0.0362 | 4.6449
15 | 0.7887 | 0.17883 | -0.0426 | 4.4103
15.5 | 0.819 | 0.1892 | -0.0423 | 4.3288
16 | 0.8072 | 0.19441 | -0.0497 | 4.152

## 13. Re 100k Mach 0.25 (1)
BIGFOIL.COM POLAR EXPORT
NACA25009
NACA25009 |  |  |  | Cl Max: | 1.008 | at alpha= | 7.5 | deg
JavaFoil+Calcfoil stall+Eppler ext transition |  |  |  | L/D Max: | 52.499 | at alpha= | 5 | deg
Re: | 100000 |  |  | Cd Min: | 0.01346 | at alpha= | 0 | deg
Mach: | 0.25 |  |  | Cl=0 at alpha= | -1.5083 | deg
|  |  |  | @ Cl=0.1, Cd= | 0.014659
|  |  |  | @ Cl=0.4, Cd= | 0.014342
|  |  |  | @ Cl=0.6, Cd= | 0.01459
alpha (deg) | Cl | Cd | Cm | Cl/Cd
-14 | -0.139 | 0.32707 | -0.006 | -0.424
-13.5 | -0.214 | 0.28407 | -0.005 | -0.752
-13 | -0.269 | 0.24483 | -0.005 | -1.101
-12.5 | -0.318 | 0.21906 | -0.005 | -1.453
-12 | -0.362 | 0.19045 | -0.005 | -1.9
-11.5 | -0.401 | 0.16588 | -0.005 | -2.414
-11 | -0.434 | 0.14347 | -0.005 | -3.023
-10.5 | -0.461 | 0.13316 | -0.006 | -3.462
-10 | -0.482 | 0.11877 | -0.006 | -4.055
-9.5 | -0.495 | 0.10529 | -0.006 | -4.704
-9 | -0.502 | 0.09258 | -0.006 | -5.42
-8.5 | -0.499 | 0.08179 | -0.006 | -6.105
-8 | -0.489 | 0.07537 | -0.006 | -6.493
-7.5 | -0.473 | 0.06833 | -0.006 | -6.928
-7 | -0.452 | 0.06176 | -0.006 | -7.314
-6.5 | -0.425 | 0.05618 | -0.007 | -7.563
-6 | -0.394 | 0.05187 | -0.007 | -7.588
-5.5 | -0.358 | 0.04818 | -0.007 | -7.438
-5 | -0.32 | 0.0448 | -0.007 | -7.138
-4.5 | -0.279 | 0.04184 | -0.008 | -6.657
-4 | -0.235 | 0.03954 | -0.008 | -5.939
-3.5 | -0.19 | 0.03749 | -0.008 | -5.056
-3 | -0.143 | 0.03589 | -0.009 | -3.99
-2.5 | -0.096 | 0.03391 | -0.01 | -2.834
-2 | -0.059 | 0.016 | -0.02 | -3.692
-1.5 | 0.001 | 0.01591 | -0.02 | 0.077
-1 | 0.062 | 0.01597 | -0.02 | 3.873
-0.5 | 0.122 | 0.0139 | -0.021 | 8.813
0 | 0.183 | 0.01346 | -0.021 | 13.626
0.5 | 0.244 | 0.0135 | -0.021 | 18.074
1 | 0.305 | 0.01375 | -0.021 | 22.141
1.5 | 0.365 | 0.01412 | -0.022 | 25.849
2 | 0.425 | 0.0145 | -0.022 | 29.34
2.5 | 0.486 | 0.01421 | -0.022 | 34.178
3 | 0.546 | 0.0147 | -0.022 | 37.116
3.5 | 0.605 | 0.01458 | -0.023 | 41.523
4 | 0.664 | 0.01459 | -0.023 | 45.536
4.5 | 0.722 | 0.01468 | -0.023 | 49.201
5 | 0.779 | 0.01483 | -0.024 | 52.499
5.5 | 0.833 | 0.01677 | -0.024 | 49.679
6 | 0.885 | 0.01767 | -0.024 | 50.099
6.5 | 0.933 | 0.01884 | -0.024 | 49.544
7 | 0.974 | 0.02151 | -0.024 | 45.289
7.5 | 1.008 | 0.02303 | -0.024 | 43.773
8 | 0.864 | 0.05709 | -0.012 | 15.129
8.5 | 0.888 | 0.06189 | -0.01 | 14.343
9 | 0.909 | 0.06687 | -0.01 | 13.587
9.5 | 0.921 | 0.07278 | -0.009 | 12.659
10 | 0.927 | 0.07924 | -0.009 | 11.697
10.5 | 0.924 | 0.08687 | -0.009 | 10.641
11 | 0.914 | 0.09566 | -0.009 | 9.551
11.5 | 0.894 | 0.10509 | -0.009 | 8.508
12 | 0.866 | 0.11679 | -0.008 | 7.415
12.5 | 0.829 | 0.12915 | -0.008 | 6.422

## 14. Re 100k Mach 0.25 (2)
BIGFOIL.COM POLAR EXPORT
NACA25009
NACA25009 |  |  |  | Cl Max: | 1.1154 | at alpha= | 10 | deg
XFOIL ncrit=9 |  |  |  | L/D Max: | 45.4662 | at alpha= | 7.5 | deg
Re: | 100000 |  |  | Cd Min: | 0.25945 | at alpha= | -20 | deg
Mach: | 0.25 |  |  | Cl=0 at alpha= | -1.2161 | deg
|  |  |  | @ Cl=0.1, Cd= | 0.013495
|  |  |  | @ Cl=0.4, Cd= | 0.012831
|  |  |  | @ Cl=0.6, Cd= | 0.015576
alpha (deg) | Cl | Cd | Cm | Cl/Cd
-20 | -0.7592 | 0.25945 | 0.0552 | -2.9262
-19.5 | -0.7342 | 0.24526 | 0.0538 | -2.9936
-19 | -0.715 | 0.23769 | 0.051 | -3.0081
-18.5 | -0.6974 | 0.23128 | 0.0474 | -3.0154
-18 | -0.6809 | 0.22557 | 0.0432 | -3.0186
-17.5 | -0.6713 | 0.22359 | 0.0372 | -3.0024
-16.5 | -0.6317 | 0.20522 | 0.0324 | -3.0782
-16 | -0.614 | 0.19832 | 0.0296 | -3.096
-15.5 | -0.5981 | 0.19179 | 0.0262 | -3.1185
-15 | -0.5907 | 0.18812 | 0.0208 | -3.14
-14.5 | -0.5945 | 0.18675 | 0.0145 | -3.1834
-14 | -0.5557 | 0.17133 | 0.0164 | -3.2434
-13.5 | -0.5407 | 0.16447 | 0.0139 | -3.2875
-13 | -0.5317 | 0.15861 | 0.0101 | -3.3522
-12.5 | -0.5429 | 0.15627 | 0.0027 | -3.4741
-12 | -0.5137 | 0.14413 | 0.0037 | -3.5641
-11.5 | -0.496 | 0.13651 | 0.0028 | -3.6334
-11 | -0.4919 | 0.13045 | -0.0012 | -3.7708
-10.5 | -0.5116 | 0.12703 | -0.0101 | -4.0274
-10 | -0.4715 | 0.11552 | -0.005 | -4.0815
-9.5 | -0.4766 | 0.10971 | -0.0104 | -4.3442
-9 | -0.4802 | 0.10195 | -0.0147 | -4.7102
-8.5 | -0.458 | 0.09459 | -0.0129 | -4.8419
-8 | -0.4854 | 0.08858 | -0.0216 | -5.4798
-7.5 | -0.478 | 0.08038 | -0.0211 | -5.9468
-7 | -0.4805 | 0.07384 | -0.0238 | -6.5073
-6.5 | -0.4734 | 0.06665 | -0.023 | -7.1028
-6 | -0.4685 | 0.06013 | -0.0227 | -7.7915
-5.5 | -0.4578 | 0.05401 | -0.021 | -8.4762
-4.5 | -0.4091 | 0.03891 | -0.0171 | -10.514
-4 | -0.3768 | 0.03146 | -0.0132 | -11.9771
-3.5 | -0.3399 | 0.02648 | -0.0092 | -12.8361
-3 | -0.2992 | 0.02349 | -0.0056 | -12.7373
-2.5 | -0.2578 | 0.021 | -0.0028 | -12.2762
-2 | -0.2056 | 0.01922 | -0.0022 | -10.6972
-1.5 | -0.098 | 0.01692 | -0.0119 | -5.792
-1 | 0.0746 | 0.01359 | -0.0311 | 5.4893
-0.5 | 0.2082 | 0.01309 | -0.0454 | 15.9053
0 | 0.3019 | 0.01252 | -0.051 | 24.1134
0.5 | 0.3579 | 0.0125 | -0.049 | 28.632
1 | 0.4037 | 0.01286 | -0.0457 | 31.3919
1.5 | 0.4491 | 0.01338 | -0.0427 | 33.565
2 | 0.4954 | 0.014 | -0.04 | 35.3857
2.5 | 0.5424 | 0.01467 | -0.0375 | 36.9734
3 | 0.59 | 0.01541 | -0.0352 | 38.2868
3.5 | 0.6376 | 0.0162 | -0.033 | 39.358
4 | 0.6852 | 0.01706 | -0.0307 | 40.1641
4.5 | 0.7327 | 0.01798 | -0.0284 | 40.7508
5 | 0.78 | 0.01893 | -0.026 | 41.2044
5.5 | 0.8269 | 0.01984 | -0.0235 | 41.6784
6 | 0.8724 | 0.0206 | -0.0206 | 42.3495
6.5 | 0.9174 | 0.02102 | -0.0174 | 43.6441
7 | 0.9568 | 0.02129 | -0.0134 | 44.9413
7.5 | 0.9898 | 0.02177 | -0.0087 | 45.4662
8 | 1.0096 | 0.02422 | -0.0029 | 41.6846
8.5 | 1.03 | 0.02777 | 0.0023 | 37.0904
9 | 1.0573 | 0.03171 | 0.0066 | 33.3428
9.5 | 1.0863 | 0.03618 | 0.0102 | 30.0249
10 | 1.1154 | 0.04218 | 0.0128 | 26.4438
10.5 | 1.108 | 0.04741 | 0.0187 | 23.3706
11 | 1.0839 | 0.05333 | 0.0239 | 20.3244
11.5 | 1.0486 | 0.06129 | 0.0245 | 17.1088
12 | 1.0016 | 0.07265 | 0.0192 | 13.7866
12.5 | 0.945 | 0.08875 | 0.0084 | 10.6479
13 | 0.9002 | 0.10611 | -0.0019 | 8.4836
13.5 | 0.7991 | 0.1454 | -0.0265 | 5.4959
14.5 | 0.8071 | 0.17655 | -0.0377 | 4.5715
15 | 0.7916 | 0.1827 | -0.0454 | 4.3328

## 15. Re 100k Mach 0.50 (1)
BIGFOIL.COM POLAR EXPORT
NACA25009
NACA25009 |  |  |  | Cl Max: | 1.151 | at alpha= | 20 | deg
JavaFoil+Calcfoil stall+Eppler ext transition |  |  |  | L/D Max: | 47.595 | at alpha= | 5 | deg
Re: | 100000 |  |  | Cd Min: | 0.01368 | at alpha= | 1.5 | deg
Mach: | 0.5 |  |  | Cl=0 at alpha= | -1.5093 | deg
|  |  |  | @ Cl=0.1, Cd= | 0.015828
|  |  |  | @ Cl=0.4, Cd= | 0.013701
|  |  |  | @ Cl=0.6, Cd= | 0.014115
alpha (deg) | Cl | Cd | Cm | Cl/Cd
-20 | -0.972 | 0.35365 | -0.009 | -2.747
-19.5 | -0.945 | 0.33844 | -0.009 | -2.792
-19 | -0.92 | 0.33311 | -0.009 | -2.761
-18.5 | -0.895 | 0.32793 | -0.009 | -2.728
-18 | -0.868 | 0.32567 | -0.009 | -2.666
-17.5 | -0.843 | 0.30809 | -0.009 | -2.735
-17 | -0.817 | 0.30369 | -0.009 | -2.691
-16.5 | -0.792 | 0.29936 | -0.009 | -2.645
-16 | -0.765 | 0.28318 | -0.009 | -2.701
-15.5 | -0.739 | 0.27294 | -0.009 | -2.709
-15 | -0.714 | 0.2684 | -0.009 | -2.659
-14.5 | -0.687 | 0.27358 | -0.009 | -2.511
-14 | -0.661 | 0.2698 | -0.009 | -2.451
-13.5 | -0.635 | 0.25726 | -0.009 | -2.467
-13 | -0.609 | 0.24485 | -0.009 | -2.486
-12.5 | -0.583 | 0.24133 | -0.009 | -2.414
-12 | -0.556 | 0.22471 | -0.009 | -2.474
-11.5 | -0.53 | 0.22042 | -0.009 | -2.404
-11 | -0.504 | 0.21071 | -0.009 | -2.391
-10.5 | -0.477 | 0.2099 | -0.009 | -2.273
-10 | -0.451 | 0.20624 | -0.009 | -2.187
-9.5 | -0.424 | 0.19203 | -0.008 | -2.21
-9 | -0.398 | 0.18211 | -0.008 | -2.186
-8.5 | -0.371 | 0.18168 | -0.008 | -2.044
-8 | -0.345 | 0.17942 | -0.008 | -1.923
-7.5 | -0.318 | 0.16541 | -0.008 | -1.925
-7 | -0.292 | 0.16441 | -0.008 | -1.776
-6.5 | -0.265 | 0.14597 | -0.008 | -1.818
-6 | -0.239 | 0.08863 | -0.007 | -2.695
-5.5 | -0.298 | 0.07376 | -0.007 | -4.044
-5 | -0.319 | 0.05514 | -0.007 | -5.78
-4.5 | -0.293 | 0.0472 | -0.008 | -6.215
-4 | -0.253 | 0.04278 | -0.008 | -5.924
-3.5 | -0.207 | 0.03975 | -0.009 | -5.219
-3 | -0.158 | 0.03734 | -0.009 | -4.231
-2.5 | -0.106 | 0.03577 | -0.01 | -2.971
-2 | -0.053 | 0.03429 | -0.012 | -1.552
-1.5 | 0.001 | 0.01726 | -0.023 | 0.08
-1 | 0.069 | 0.01751 | -0.023 | 3.944
-0.5 | 0.137 | 0.01382 | -0.023 | 9.902
0 | 0.205 | 0.01405 | -0.023 | 14.58
0.5 | 0.272 | 0.01369 | -0.024 | 19.899
1 | 0.34 | 0.01388 | -0.024 | 24.505
1.5 | 0.407 | 0.01368 | -0.024 | 29.786
2 | 0.475 | 0.01413 | -0.024 | 33.579
2.5 | 0.541 | 0.01408 | -0.025 | 38.46
3 | 0.608 | 0.01412 | -0.025 | 43.056
3.5 | 0.674 | 0.01533 | -0.025 | 43.958
4 | 0.738 | 0.01604 | -0.026 | 46.02
4.5 | 0.8 | 0.017 | -0.026 | 47.064
5 | 0.859 | 0.01804 | -0.026 | 47.595
5.5 | 0.912 | 0.01939 | -0.026 | 47.014
6 | 0.954 | 0.02288 | -0.026 | 41.686
6.5 | 0.982 | 0.02556 | -0.026 | 38.433
7 | 0.846 | 0.05489 | -0.012 | 15.414
7.5 | 0.846 | 0.0618 | -0.01 | 13.693
8 | 0.797 | 0.07458 | -0.009 | 10.682
8.5 | 0.534 | 0.13034 | -0.009 | 4.094
9 | 0.561 | 0.15527 | -0.011 | 3.61
9.5 | 0.587 | 0.17135 | -0.011 | 3.428
10 | 0.614 | 0.18927 | -0.012 | 3.245
10.5 | 0.641 | 0.19218 | -0.012 | 3.333
11 | 0.668 | 0.20373 | -0.013 | 3.276
11.5 | 0.694 | 0.22462 | -0.014 | 3.092
12 | 0.721 | 0.22788 | -0.014 | 3.163
12.5 | 0.748 | 0.23124 | -0.015 | 3.234
13 | 0.775 | 0.24199 | -0.016 | 3.203
13.5 | 0.801 | 0.24728 | -0.016 | 3.24
14 | 0.828 | 0.26632 | -0.017 | 3.111
14.5 | 0.856 | 0.28465 | -0.017 | 3.006
15 | 0.882 | 0.29345 | -0.017 | 3.005
15.5 | 0.909 | 0.31278 | -0.018 | 2.907
16 | 0.935 | 0.30474 | -0.018 | 3.069
16.5 | 0.963 | 0.31307 | -0.019 | 3.075
17 | 0.99 | 0.32786 | -0.02 | 3.019
17.5 | 1.016 | 0.347 | -0.02 | 2.929
18 | 1.044 | 0.34089 | -0.021 | 3.063
18.5 | 1.07 | 0.3601 | -0.021 | 2.971
19 | 1.098 | 0.36275 | -0.022 | 3.026
19.5 | 1.123 | 0.36857 | -0.022 | 3.048
20 | 1.151 | 0.37855 | -0.023 | 3.04

## 16. Re 100k Mach 0.50 (2)
BIGFOIL.COM POLAR EXPORT
NACA25009
NACA25009 |  |  |  | Cl Max: | 1.0306 | at alpha= | 8 | deg
XFOIL ncrit=9 |  |  |  | L/D Max: | 40.29 | at alpha= | 6.5 | deg
Re: | 100000 |  |  | Cd Min: | 0.27307 | at alpha= | -20 | deg
Mach: | 0.5 |  |  | Cl=0 at alpha= | -1.464 | deg
|  |  |  | @ Cl=0.1, Cd= | 0.015603
|  |  |  | @ Cl=0.4, Cd= | 0.013803
|  |  |  | @ Cl=0.6, Cd= | 0.016664
alpha (deg) | Cl | Cd | Cm | Cl/Cd
-20 | -0.8191 | 0.27307 | 0.0711 | -2.9996
-19.5 | -0.7974 | 0.26541 | 0.0664 | -3.0044
-19 | -0.7763 | 0.2587 | 0.0612 | -3.0008
-18.5 | -0.7624 | 0.25792 | 0.054 | -2.956
-18 | -0.7368 | 0.245 | 0.0509 | -3.0073
-17.5 | -0.7122 | 0.2348 | 0.048 | -3.0332
-17 | -0.6904 | 0.22694 | 0.0441 | -3.0422
-16.5 | -0.6696 | 0.21959 | 0.0398 | -3.0493
-16 | -0.6538 | 0.21514 | 0.034 | -3.039
-15.5 | -0.6484 | 0.21453 | 0.0273 | -3.0224
-15 | -0.6097 | 0.19677 | 0.0277 | -3.0985
-14.5 | -0.5891 | 0.18924 | 0.0244 | -3.113
-14 | -0.5737 | 0.18329 | 0.0196 | -3.13
-13.5 | -0.5759 | 0.18253 | 0.0128 | -3.1551
-13 | -0.5386 | 0.16749 | 0.0128 | -3.2157
-12.5 | -0.5181 | 0.15936 | 0.0106 | -3.2511
-12 | -0.5059 | 0.15316 | 0.0066 | -3.3031
-11.5 | -0.5193 | 0.15186 | -0.0013 | -3.4196
-11 | -0.4744 | 0.13755 | 0.0017 | -3.4489
-10.5 | -0.4724 | 0.13245 | -0.0033 | -3.5666
-10 | -0.4612 | 0.1242 | -0.006 | -3.7134
-9.5 | -0.4394 | 0.11596 | -0.0063 | -3.7892
-9 | -0.4578 | 0.1125 | -0.0144 | -4.0693
-8.5 | -0.4225 | 0.10187 | -0.0114 | -4.1474
-8 | -0.4447 | 0.0978 | -0.0194 | -4.547
-7.5 | -0.412 | 0.08857 | -0.0159 | -4.6517
-7 | -0.413 | 0.08166 | -0.018 | -5.0576
-6.5 | -0.4558 | 0.07729 | -0.025 | -5.8973
-6 | -0.4516 | 0.07054 | -0.0238 | -6.402
-5.5 | -0.453 | 0.06396 | -0.0223 | -7.0826
-5 | -0.439 | 0.05674 | -0.0179 | -7.737
-4 | -0.4077 | 0.04025 | -0.0174 | -10.1292
-3.5 | -0.3845 | 0.03437 | -0.013 | -11.1871
-3 | -0.3553 | 0.02985 | -0.0084 | -11.9028
-2.5 | -0.2586 | 0.02477 | -0.0142 | -10.44
-2 | -0.1389 | 0.02078 | -0.0233 | -6.6843
-1.5 | -0.0175 | 0.01757 | -0.0319 | -0.99602
-1 | 0.2256 | 0.0135 | -0.0587 | 16.7111
-0.5 | 0.2999 | 0.0132 | -0.0587 | 22.7197
0 | 0.3521 | 0.01339 | -0.0551 | 26.2957
0.5 | 0.402 | 0.01382 | -0.0514 | 29.0883
1 | 0.4523 | 0.0144 | -0.048 | 31.4097
1.5 | 0.503 | 0.01509 | -0.0449 | 33.3333
2 | 0.5547 | 0.01588 | -0.0418 | 34.9307
2.5 | 0.6067 | 0.01678 | -0.0388 | 36.1561
3 | 0.6587 | 0.0178 | -0.0357 | 37.0056
3.5 | 0.711 | 0.01892 | -0.0325 | 37.5793
4 | 0.7642 | 0.02011 | -0.0292 | 38.001
4.5 | 0.8148 | 0.02141 | -0.0255 | 38.057
5 | 0.8646 | 0.02276 | -0.0213 | 37.9877
5.5 | 0.9128 | 0.02397 | -0.0166 | 38.0809
6 | 0.9603 | 0.02456 | -0.011 | 39.1002
6.5 | 1.0004 | 0.02483 | -0.004 | 40.29
7 | 1.0217 | 0.0264 | 0.0043 | 38.7008
7.5 | 1.0294 | 0.02999 | 0.0122 | 34.3248
8 | 1.0306 | 0.03435 | 0.0196 | 30.0029
8.5 | 1.023 | 0.03975 | 0.0253 | 25.7358
9 | 0.9948 | 0.04772 | 0.0262 | 20.8466
9.5 | 0.9625 | 0.05769 | 0.0223 | 16.684
10 | 0.9371 | 0.0681 | 0.0176 | 13.7606
10.5 | 0.8901 | 0.08311 | 0.0076 | 10.7099
11 | 0.8472 | 0.09957 | -0.0027 | 8.5086
11.5 | 0.8153 | 0.11617 | -0.0123 | 7.0182
12 | 0.7987 | 0.13048 | -0.0202 | 6.1212
12.5 | 0.7957 | 0.14269 | -0.0262 | 5.5764
13 | 0.7991 | 0.15401 | -0.0315 | 5.1886

## 17. Re 250k Mach 0.00 (1)
BIGFOIL.COM POLAR EXPORT
NACA25009
NACA25009 |  |  |  | Cl Max: | 1.108 | at alpha= | 9.5 | deg
JavaFoil+Calcfoil stall+Eppler ext transition |  |  |  | L/D Max: | 68.437 | at alpha= | 6.5 | deg
Re: | 250000 |  |  | Cd Min: | 0.01009 | at alpha= | -0.5 | deg
Mach: | 0 |  |  | Cl=0 at alpha= | -1.5086 | deg
|  |  |  | @ Cl=0.1, Cd= | 0.011117
|  |  |  | @ Cl=0.4, Cd= | 0.011048
|  |  |  | @ Cl=0.6, Cd= | 0.012156
alpha (deg) | Cl | Cd | Cm | Cl/Cd
-16 | -0.459 | 0.19707 | -0.005 | -2.327
-15.5 | -0.475 | 0.18114 | -0.005 | -2.623
-15 | -0.492 | 0.16803 | -0.005 | -2.925
-14.5 | -0.507 | 0.158 | -0.005 | -3.211
-14 | -0.522 | 0.14656 | -0.005 | -3.563
-13.5 | -0.536 | 0.13804 | -0.005 | -3.882
-13 | -0.548 | 0.12907 | -0.005 | -4.247
-12.5 | -0.559 | 0.11912 | -0.005 | -4.689
-12 | -0.567 | 0.10912 | -0.005 | -5.194
-11.5 | -0.572 | 0.10144 | -0.005 | -5.641
-11 | -0.575 | 0.09479 | -0.006 | -6.064
-10.5 | -0.574 | 0.08705 | -0.006 | -6.594
-10 | -0.57 | 0.08017 | -0.006 | -7.105
-9.5 | -0.561 | 0.07449 | -0.006 | -7.536
-9 | -0.549 | 0.06912 | -0.006 | -7.944
-8.5 | -0.532 | 0.06423 | -0.006 | -8.278
-8 | -0.51 | 0.05966 | -0.006 | -8.551
-7.5 | -0.485 | 0.05503 | -0.006 | -8.811
-7 | -0.456 | 0.05146 | -0.007 | -8.867
-6.5 | -0.425 | 0.04785 | -0.007 | -8.874
-6 | -0.39 | 0.04486 | -0.007 | -8.695
-5.5 | -0.353 | 0.04205 | -0.007 | -8.391
-5 | -0.314 | 0.03955 | -0.008 | -7.927
-4.5 | -0.272 | 0.03743 | -0.008 | -7.275
-4 | -0.23 | 0.0351 | -0.009 | -6.541
-3.5 | -0.229 | 0.01292 | -0.019 | -17.736
-3 | -0.173 | 0.01293 | -0.019 | -13.359
-2.5 | -0.115 | 0.01275 | -0.019 | -9.044
-2 | -0.057 | 0.01259 | -0.019 | -4.549
-1.5 | 0.001 | 0.01328 | -0.02 | 0.09
-1 | 0.06 | 0.01328 | -0.02 | 4.513
-0.5 | 0.119 | 0.01009 | -0.02 | 11.764
0 | 0.178 | 0.01032 | -0.02 | 17.216
0.5 | 0.236 | 0.01051 | -0.021 | 22.492
1 | 0.295 | 0.0107 | -0.021 | 27.56
1.5 | 0.354 | 0.01085 | -0.021 | 32.578
2 | 0.412 | 0.0111 | -0.021 | 37.126
2.5 | 0.471 | 0.0114 | -0.022 | 41.262
3 | 0.529 | 0.01182 | -0.022 | 44.752
3.5 | 0.587 | 0.01222 | -0.022 | 48.02
4 | 0.644 | 0.01194 | -0.022 | 53.948
4.5 | 0.701 | 0.01243 | -0.023 | 56.392
5 | 0.757 | 0.01299 | -0.023 | 58.287
5.5 | 0.812 | 0.01294 | -0.023 | 62.722
6 | 0.864 | 0.01306 | -0.023 | 66.191
6.5 | 0.915 | 0.01337 | -0.024 | 68.437
7 | 0.96 | 0.0163 | -0.024 | 58.895
7.5 | 1.003 | 0.01724 | -0.024 | 58.168
8 | 1.041 | 0.01825 | -0.024 | 57.012
8.5 | 1.073 | 0.01942 | -0.024 | 55.242
9 | 1.097 | 0.02099 | -0.024 | 52.271
9.5 | 1.108 | 0.02324 | -0.024 | 47.682
10 | 0.947 | 0.06706 | -0.012 | 14.119
10.5 | 0.957 | 0.07247 | -0.011 | 13.208
11 | 0.965 | 0.07764 | -0.01 | 12.425
11.5 | 0.968 | 0.08329 | -0.01 | 11.625
12 | 0.967 | 0.08966 | -0.01 | 10.785
12.5 | 0.961 | 0.09623 | -0.009 | 9.989
13 | 0.951 | 0.10312 | -0.009 | 9.227
13.5 | 0.938 | 0.11013 | -0.009 | 8.515
14 | 0.921 | 0.11795 | -0.009 | 7.806
14.5 | 0.901 | 0.12675 | -0.009 | 7.106

## 18. Re 250k Mach 0.00 (2)
BIGFOIL.COM POLAR EXPORT
NACA25009
NACA25009 |  |  |  | Cl Max: | 1.1799 | at alpha= | 12.5 | deg
XFOIL ncrit=9 |  |  |  | L/D Max: | 69.5238 | at alpha= | 7 | deg
Re: | 250000 |  |  | Cd Min: | 0.24349 | at alpha= | -20 | deg
Mach: | 0 |  |  | Cl=0 at alpha= | -1.5842 | deg
|  |  |  | @ Cl=0.1, Cd= | 0.0077518
|  |  |  | @ Cl=0.4, Cd= | 0.0088483
|  |  |  | @ Cl=0.6, Cd= | 0.010323
alpha (deg) | Cl | Cd | Cm | Cl/Cd
-20 | -0.7273 | 0.24349 | 0.0544 | -2.987
-19.5 | -0.7135 | 0.23849 | 0.0489 | -2.9917
-19 | -0.6995 | 0.23221 | 0.0446 | -3.0124
-18.5 | -0.6799 | 0.22408 | 0.0432 | -3.0342
-18 | -0.6636 | 0.21793 | 0.0401 | -3.045
-17.5 | -0.6477 | 0.21167 | 0.0367 | -3.06
-17 | -0.6322 | 0.2051 | 0.0332 | -3.0824
-16.5 | -0.6214 | 0.19937 | 0.0277 | -3.1168
-16 | -0.6173 | 0.19453 | 0.0221 | -3.1733
-15.5 | -0.5897 | 0.18448 | 0.0231 | -3.1966
-15 | -0.575 | 0.17799 | 0.0205 | -3.2305
-14.5 | -0.5616 | 0.17128 | 0.0174 | -3.2788
-14 | -0.5527 | 0.16464 | 0.0129 | -3.357
-13.5 | -0.5533 | 0.15854 | 0.0068 | -3.49
-13 | -0.5378 | 0.14931 | 0.0058 | -3.6019
-12.5 | -0.5193 | 0.14243 | 0.0056 | -3.646
-12 | -0.5088 | 0.13563 | 0.0031 | -3.7514
-11.5 | -0.5022 | 0.12842 | -0.0005 | -3.9106
-11 | -0.5093 | 0.12114 | -0.0088 | -4.2042
-10.5 | -0.503 | 0.11173 | -0.01 | -4.5019
-10 | -0.487 | 0.10554 | -0.0094 | -4.6144
-9.5 | -0.48 | 0.0988 | -0.0115 | -4.8583
-9 | -0.4789 | 0.09137 | -0.0152 | -5.2413
-8.5 | -0.4928 | 0.08232 | -0.0243 | -5.9864
-8 | -0.5142 | 0.07329 | -0.0316 | -7.016
-7.5 | -0.5219 | 0.06279 | -0.0319 | -8.3118
-7 | -0.5073 | 0.05737 | -0.0295 | -8.8426
-6.5 | -0.492 | 0.05203 | -0.0274 | -9.4561
-6 | -0.4836 | 0.04391 | -0.0241 | -11.0134
-5.5 | -0.4612 | 0.03943 | -0.0206 | -11.6967
-5 | -0.4461 | 0.02745 | -0.0133 | -16.2514
-4.5 | -0.4158 | 0.02219 | -0.0085 | -18.7382
-4 | -0.3644 | 0.01852 | -0.0073 | -19.676
-3.5 | -0.2851 | 0.01582 | -0.0121 | -18.0215
-3 | -0.2053 | 0.01388 | -0.0168 | -14.7911
-2 | -0.0464 | 0.01123 | -0.026 | -4.1318
-1.5 | 0.0094 | 0.00874 | -0.0265 | 1.0755
-1 | 0.0962 | 0.00774 | -0.0298 | 12.4289
-0.5 | 0.2188 | 0.00812 | -0.042 | 26.9458
0 | 0.3052 | 0.00823 | -0.0481 | 37.0838
0.5 | 0.3449 | 0.00848 | -0.0448 | 40.6722
1 | 0.3867 | 0.00876 | -0.042 | 44.1438
1.5 | 0.4304 | 0.00905 | -0.0396 | 47.558
2 | 0.4753 | 0.00936 | -0.0375 | 50.7799
2.5 | 0.5208 | 0.00971 | -0.0354 | 53.6354
3 | 0.5669 | 0.01006 | -0.0335 | 56.3519
3.5 | 0.6134 | 0.01043 | -0.0316 | 58.8111
4 | 0.6599 | 0.01085 | -0.0298 | 60.8203
4.5 | 0.7067 | 0.01125 | -0.0279 | 62.8178
5 | 0.7532 | 0.01168 | -0.0261 | 64.4863
5.5 | 0.7993 | 0.01203 | -0.0242 | 66.4422
6 | 0.845 | 0.01242 | -0.0222 | 68.0354
6.5 | 0.8899 | 0.01289 | -0.0202 | 69.038
7 | 0.9344 | 0.01344 | -0.0182 | 69.5238
7.5 | 0.9759 | 0.01434 | -0.0159 | 68.0544
8 | 1.0084 | 0.0163 | -0.0126 | 61.865
8.5 | 1.0378 | 0.01859 | -0.0088 | 55.8257
9 | 1.0663 | 0.02077 | -0.0049 | 51.3385
9.5 | 1.0928 | 0.02303 | -0.0008 | 47.4512
10 | 1.1114 | 0.02613 | 0.0039 | 42.5335
10.5 | 1.137 | 0.02827 | 0.0077 | 40.2193
11 | 1.1536 | 0.03104 | 0.0123 | 37.1649
11.5 | 1.1704 | 0.03558 | 0.016 | 32.8949
12 | 1.1774 | 0.03886 | 0.0203 | 30.2985
12.5 | 1.1799 | 0.04306 | 0.0233 | 27.4013
13 | 1.1765 | 0.04818 | 0.0249 | 24.4188
13.5 | 1.1653 | 0.05477 | 0.0248 | 21.2762
14 | 1.1458 | 0.06307 | 0.0227 | 18.1671
14.5 | 1.1099 | 0.07473 | 0.0171 | 14.8521
15 | 1.0653 | 0.08929 | 0.0084 | 11.9308
15.5 | 0.964 | 0.11945 | -0.0119 | 8.0703
16 | 0.8718 | 0.15692 | -0.0322 | 5.5557
16.5 | 0.8346 | 0.18796 | -0.0446 | 4.4403
17 | 0.8467 | 0.1972 | -0.0466 | 4.2936
17.5 | 0.8409 | 0.20832 | -0.0565 | 4.0366

## 19. Re 250k Mach 0.10 (1)
BIGFOIL.COM POLAR EXPORT
NACA25009
NACA25009 |  |  |  | Cl Max: | 1.104 | at alpha= | 9.5 | deg
JavaFoil+Calcfoil stall+Eppler ext transition |  |  |  | L/D Max: | 68.167 | at alpha= | 6.5 | deg
Re: | 250000 |  |  | Cd Min: | 0.01013 | at alpha= | -0.5 | deg
Mach: | 0.1 |  |  | Cl=0 at alpha= | -1.5085 | deg
|  |  |  | @ Cl=0.1, Cd= | 0.011173
|  |  |  | @ Cl=0.4, Cd= | 0.011078
|  |  |  | @ Cl=0.6, Cd= | 0.012212
alpha (deg) | Cl | Cd | Cm | Cl/Cd
-15.5 | -0.434 | 0.18975 | -0.005 | -2.285
-15 | -0.453 | 0.26356 | -0.006 | -1.719
-14.5 | -0.471 | 0.16512 | -0.005 | -2.854
-14 | -0.489 | 0.15317 | -0.005 | -3.194
-13.5 | -0.506 | 0.14382 | -0.005 | -3.518
-13 | -0.521 | 0.13394 | -0.005 | -3.893
-12.5 | -0.535 | 0.12187 | -0.005 | -4.39
-12 | -0.546 | 0.11204 | -0.005 | -4.876
-11.5 | -0.555 | 0.10411 | -0.005 | -5.33
-11 | -0.56 | 0.09585 | -0.005 | -5.847
-10.5 | -0.562 | 0.08799 | -0.006 | -6.393
-10 | -0.561 | 0.08178 | -0.006 | -6.855
-9.5 | -0.555 | 0.07535 | -0.006 | -7.36
-9 | -0.544 | 0.0698 | -0.006 | -7.797
-8.5 | -0.528 | 0.06477 | -0.006 | -8.159
-8 | -0.508 | 0.05973 | -0.006 | -8.507
-7.5 | -0.484 | 0.05545 | -0.006 | -8.728
-7 | -0.456 | 0.05155 | -0.007 | -8.85
-6.5 | -0.425 | 0.04815 | -0.007 | -8.828
-6 | -0.391 | 0.0451 | -0.007 | -8.664
-5.5 | -0.354 | 0.04222 | -0.007 | -8.381
-5 | -0.315 | 0.03967 | -0.008 | -7.928
-4.5 | -0.273 | 0.03754 | -0.008 | -7.281
-4 | -0.23 | 0.03529 | -0.009 | -6.528
-3.5 | -0.23 | 0.01292 | -0.019 | -17.82
-3 | -0.174 | 0.01295 | -0.019 | -13.399
-2.5 | -0.116 | 0.01277 | -0.019 | -9.071
-2 | -0.058 | 0.01263 | -0.019 | -4.558
-1.5 | 0.001 | 0.01335 | -0.02 | 0.09
-1 | 0.06 | 0.01337 | -0.02 | 4.505
-0.5 | 0.119 | 0.01013 | -0.02 | 11.787
0 | 0.179 | 0.01037 | -0.02 | 17.21
0.5 | 0.238 | 0.01053 | -0.021 | 22.562
1 | 0.296 | 0.01076 | -0.021 | 27.553
1.5 | 0.355 | 0.01088 | -0.021 | 32.672
2 | 0.414 | 0.01114 | -0.021 | 37.174
2.5 | 0.473 | 0.01143 | -0.022 | 41.375
3 | 0.531 | 0.01185 | -0.022 | 44.847
3.5 | 0.59 | 0.01226 | -0.022 | 48.104
4 | 0.648 | 0.01198 | -0.022 | 54.036
4.5 | 0.705 | 0.01248 | -0.023 | 56.477
5 | 0.761 | 0.01241 | -0.023 | 61.265
5.5 | 0.815 | 0.01303 | -0.023 | 62.57
6 | 0.868 | 0.01315 | -0.024 | 66.007
6.5 | 0.919 | 0.01348 | -0.024 | 68.167
7 | 0.964 | 0.01643 | -0.024 | 58.656
7.5 | 1.006 | 0.01739 | -0.024 | 57.85
8 | 1.043 | 0.01844 | -0.024 | 56.566
8.5 | 1.074 | 0.01966 | -0.025 | 54.656
9 | 1.097 | 0.02135 | -0.025 | 51.362
9.5 | 1.104 | 0.02395 | -0.024 | 46.085
10 | 0.945 | 0.06764 | -0.012 | 13.97
10.5 | 0.954 | 0.07309 | -0.01 | 13.052
11 | 0.96 | 0.07833 | -0.01 | 12.255
11.5 | 0.961 | 0.08408 | -0.01 | 11.426
12 | 0.957 | 0.0908 | -0.01 | 10.536
12.5 | 0.948 | 0.09749 | -0.009 | 9.722
13 | 0.935 | 0.10502 | -0.009 | 8.898
13.5 | 0.917 | 0.11252 | -0.009 | 8.15
14 | 0.896 | 0.12103 | -0.009 | 7.403
14.5 | 0.872 | 0.13036 | -0.009 | 6.687

## 20. Re 250k Mach 0.10 (2)
BIGFOIL.COM POLAR EXPORT
NACA25009
NACA25009 |  |  |  | Cl Max: | 1.1694 | at alpha= | 12 | deg
XFOIL ncrit=9 |  |  |  | L/D Max: | 69.3722 | at alpha= | 7 | deg
Re: | 250000 |  |  | Cd Min: | 0.24424 | at alpha= | -20 | deg
Mach: | 0.1 |  |  | Cl=0 at alpha= | -1.6214 | deg
|  |  |  | @ Cl=0.1, Cd= | 0.0077447
|  |  |  | @ Cl=0.4, Cd= | 0.0088745
|  |  |  | @ Cl=0.6, Cd= | 0.010355
alpha (deg) | Cl | Cd | Cm | Cl/Cd
-20 | -0.7297 | 0.24424 | 0.0548 | -2.9876
-19.5 | -0.716 | 0.23935 | 0.0492 | -2.9914
-19 | -0.7004 | 0.23231 | 0.0455 | -3.0149
-18.5 | -0.6817 | 0.22475 | 0.0436 | -3.0331
-18 | -0.6652 | 0.21855 | 0.0405 | -3.0437
-17.5 | -0.6492 | 0.21225 | 0.0371 | -3.0587
-17 | -0.6335 | 0.20565 | 0.0335 | -3.0805
-16.5 | -0.623 | 0.20006 | 0.0279 | -3.1141
-15.5 | -0.5902 | 0.18501 | 0.0234 | -3.1901
-15 | -0.5754 | 0.17848 | 0.0207 | -3.2239
-14.5 | -0.5618 | 0.17174 | 0.0176 | -3.2712
-14 | -0.5537 | 0.16525 | 0.0128 | -3.3507
-13.5 | -0.5535 | 0.15911 | 0.0068 | -3.4787
-13 | -0.5353 | 0.14974 | 0.0064 | -3.5749
-12.5 | -0.5184 | 0.14293 | 0.0058 | -3.627
-12 | -0.5077 | 0.1361 | 0.0033 | -3.7303
-11.5 | -0.5022 | 0.1289 | -0.0008 | -3.896
-11 | -0.5085 | 0.12169 | -0.0088 | -4.1787
-10.5 | -0.4991 | 0.11248 | -0.0091 | -4.4372
-10 | -0.4841 | 0.10619 | -0.009 | -4.5588
-9.5 | -0.4773 | 0.09937 | -0.0112 | -4.8033
-9 | -0.4766 | 0.09186 | -0.0152 | -5.1883
-8.5 | -0.4925 | 0.08263 | -0.0257 | -5.9603
-8 | -0.5116 | 0.07403 | -0.0317 | -6.9107
-7.5 | -0.5179 | 0.06374 | -0.0318 | -8.1252
-7 | -0.5043 | 0.05835 | -0.0295 | -8.6427
-6.5 | -0.4904 | 0.0528 | -0.0276 | -9.2879
-6 | -0.4831 | 0.04458 | -0.0245 | -10.8367
-5.5 | -0.4614 | 0.04001 | -0.021 | -11.5321
-5 | -0.4468 | 0.02831 | -0.0138 | -15.7824
-4.5 | -0.4179 | 0.02271 | -0.0089 | -18.4016
-4 | -0.3645 | 0.01876 | -0.008 | -19.4296
-3.5 | -0.2846 | 0.01594 | -0.0128 | -17.8545
-3 | -0.2043 | 0.01394 | -0.0175 | -14.6557
-2.5 | -0.1238 | 0.01251 | -0.0222 | -9.8961
-2 | -0.0443 | 0.01124 | -0.0267 | -3.9413
-1.5 | 0.0142 | 0.00915 | -0.0274 | 1.5519
-1 | 0.0929 | 0.00772 | -0.0291 | 12.0337
-0.5 | 0.2163 | 0.00815 | -0.0413 | 26.5399
0 | 0.3066 | 0.00828 | -0.0481 | 37.029
0.5 | 0.3465 | 0.00852 | -0.0449 | 40.669
1 | 0.3887 | 0.0088 | -0.0421 | 44.1705
1.5 | 0.4327 | 0.00909 | -0.0398 | 47.6018
2 | 0.4779 | 0.0094 | -0.0376 | 50.8404
2.5 | 0.5236 | 0.00974 | -0.0355 | 53.7577
3 | 0.5699 | 0.01013 | -0.0335 | 56.2586
3.5 | 0.6167 | 0.01048 | -0.0316 | 58.8454
4 | 0.6635 | 0.01093 | -0.0297 | 60.7045
4.5 | 0.7106 | 0.0113 | -0.0279 | 62.885
5 | 0.7573 | 0.01175 | -0.026 | 64.4511
5.5 | 0.8036 | 0.01211 | -0.024 | 66.3584
6 | 0.8494 | 0.01251 | -0.022 | 67.8977
6.5 | 0.895 | 0.01295 | -0.0199 | 69.112
7 | 0.9393 | 0.01354 | -0.0178 | 69.3722
7.5 | 0.9805 | 0.01451 | -0.0154 | 67.5741
8 | 1.0113 | 0.01668 | -0.0118 | 60.6295
8.5 | 1.0408 | 0.01895 | -0.0078 | 54.9235
9 | 1.0674 | 0.02128 | -0.0036 | 50.1598
9.5 | 1.0947 | 0.02346 | 0.0005 | 46.6624
10 | 1.1131 | 0.02658 | 0.0053 | 41.8774
10.5 | 1.1359 | 0.02886 | 0.0096 | 39.359
11 | 1.1513 | 0.03191 | 0.0141 | 36.0796
11.5 | 1.1656 | 0.03654 | 0.018 | 31.8993
12 | 1.1694 | 0.04019 | 0.022 | 29.0968
12.5 | 1.1678 | 0.04492 | 0.0246 | 25.9973
13 | 1.1605 | 0.05068 | 0.0254 | 22.8986
13.5 | 1.1437 | 0.05826 | 0.0241 | 19.631
14 | 1.1186 | 0.06784 | 0.0203 | 16.4888
14.5 | 1.0719 | 0.08216 | 0.0122 | 13.0465
15 | 1.0116 | 0.10123 | -0.0002 | 9.9931
15.5 | 0.9267 | 0.1305 | -0.0189 | 7.1011
16 | 0.8167 | 0.1834 | -0.0439 | 4.4531
16.5 | 0.8349 | 0.18918 | -0.0454 | 4.4133
17 | 0.8481 | 0.19826 | -0.0472 | 4.2777

## 21. Re 250k Mach 0.25 (1)
BIGFOIL.COM POLAR EXPORT
NACA25009
NACA25009 |  |  |  | Cl Max: | 1.083 | at alpha= | 9 | deg
JavaFoil+Calcfoil stall+Eppler ext transition |  |  |  | L/D Max: | 69.245 | at alpha= | 6.5 | deg
Re: | 250000 |  |  | Cd Min: | 0.01035 | at alpha= | -0.5 | deg
Mach: | 0.25 |  |  | Cl=0 at alpha= | -1.5083 | deg
|  |  |  | @ Cl=0.1, Cd= | 0.01164
|  |  |  | @ Cl=0.4, Cd= | 0.011264
|  |  |  | @ Cl=0.6, Cd= | 0.011867
alpha (deg) | Cl | Cd | Cm | Cl/Cd
-14 | -0.139 | 0.19508 | -0.006 | -0.712
-13.5 | -0.214 | 0.18062 | -0.006 | -1.184
-13 | -0.27 | 0.16288 | -0.006 | -1.655
-12.5 | -0.318 | 0.14804 | -0.006 | -2.151
-12 | -0.362 | 0.14733 | -0.006 | -2.457
-11.5 | -0.401 | 0.12945 | -0.006 | -3.095
-11 | -0.434 | 0.11477 | -0.006 | -3.78
-10.5 | -0.461 | 0.10446 | -0.006 | -4.413
-10 | -0.482 | 0.09412 | -0.006 | -5.117
-9.5 | -0.495 | 0.08528 | -0.006 | -5.809
-9 | -0.502 | 0.07753 | -0.006 | -6.473
-8.5 | -0.499 | 0.06959 | -0.006 | -7.176
-8 | -0.489 | 0.0641 | -0.006 | -7.636
-7.5 | -0.473 | 0.05851 | -0.006 | -8.092
-7 | -0.452 | 0.054 | -0.007 | -8.368
-6.5 | -0.425 | 0.04961 | -0.007 | -8.569
-6 | -0.394 | 0.04626 | -0.007 | -8.513
-5.5 | -0.359 | 0.04321 | -0.007 | -8.299
-5 | -0.32 | 0.04034 | -0.008 | -7.934
-4.5 | -0.279 | 0.03791 | -0.008 | -7.356
-4 | -0.235 | 0.03585 | -0.009 | -6.566
-3.5 | -0.191 | 0.0331 | -0.011 | -5.776
-3 | -0.178 | 0.0132 | -0.02 | -13.478
-2.5 | -0.119 | 0.01305 | -0.02 | -9.11
-2 | -0.059 | 0.01286 | -0.02 | -4.595
-1.5 | 0.001 | 0.01364 | -0.02 | 0.09
-1 | 0.062 | 0.01377 | -0.02 | 4.491
-0.5 | 0.123 | 0.01035 | -0.021 | 11.847
0 | 0.183 | 0.01056 | -0.021 | 17.376
0.5 | 0.244 | 0.01072 | -0.021 | 22.758
1 | 0.305 | 0.01095 | -0.021 | 27.827
1.5 | 0.365 | 0.01106 | -0.022 | 33.014
2 | 0.425 | 0.01141 | -0.022 | 37.28
2.5 | 0.486 | 0.01173 | -0.022 | 41.398
3 | 0.546 | 0.01211 | -0.022 | 45.086
3.5 | 0.606 | 0.01184 | -0.023 | 51.176
4 | 0.665 | 0.01233 | -0.023 | 53.938
4.5 | 0.723 | 0.01221 | -0.023 | 59.257
5 | 0.781 | 0.01279 | -0.024 | 61.039
5.5 | 0.836 | 0.01287 | -0.024 | 64.947
6 | 0.889 | 0.01312 | -0.024 | 67.791
6.5 | 0.94 | 0.01357 | -0.024 | 69.245
7 | 0.982 | 0.01715 | -0.025 | 57.281
7.5 | 1.021 | 0.01829 | -0.025 | 55.85
8 | 1.053 | 0.01961 | -0.025 | 53.718
8.5 | 1.076 | 0.0213 | -0.025 | 50.502
9 | 1.083 | 0.02404 | -0.025 | 45.037
9.5 | 0.924 | 0.06542 | -0.011 | 14.118
10 | 0.928 | 0.07067 | -0.01 | 13.128
10.5 | 0.925 | 0.07655 | -0.01 | 12.084
11 | 0.914 | 0.08322 | -0.009 | 10.983
11.5 | 0.894 | 0.09113 | -0.009 | 9.815
12 | 0.866 | 0.09911 | -0.009 | 8.74
12.5 | 0.83 | 0.10951 | -0.009 | 7.575
13 | 0.785 | 0.12104 | -0.009 | 6.485
13.5 | 0.733 | 0.13455 | -0.008 | 5.449
14 | 0.675 | 0.14684 | -0.009 | 4.597

## 22. Re 250k Mach 0.25 (2)
BIGFOIL.COM POLAR EXPORT
NACA25009
NACA25009 |  |  |  | Cl Max: | 1.1305 | at alpha= | 11 | deg
XFOIL ncrit=9 |  |  |  | L/D Max: | 208.889 | at alpha= | -0.5 | deg
Re: | 250000 |  |  | Cd Min: | 0.2488 | at alpha= | -20 | deg
Mach: | 0.25 |  |  | Cl=0 at alpha= | -1.7878 | deg
|  |  |  | @ Cl=0.1, Cd= | 0.00081
|  |  |  | @ Cl=0.4, Cd= | 0.0090524
|  |  |  | @ Cl=0.6, Cd= | 0.010487
alpha (deg) | Cl | Cd | Cm | Cl/Cd
-20 | -0.7435 | 0.2488 | 0.0568 | -2.9883
-19 | -0.7098 | 0.23513 | 0.049 | -3.0188
-18.5 | -0.6921 | 0.22851 | 0.046 | -3.0288
-18 | -0.6748 | 0.22206 | 0.0425 | -3.0388
-17.5 | -0.6578 | 0.2155 | 0.0389 | -3.0524
-17 | -0.6415 | 0.20886 | 0.0347 | -3.0714
-16.5 | -0.6321 | 0.20391 | 0.0286 | -3.0999
-16 | -0.6121 | 0.1947 | 0.0269 | -3.1438
-15.5 | -0.5939 | 0.18789 | 0.0249 | -3.1609
-15 | -0.5784 | 0.1811 | 0.0218 | -3.1938
-14.5 | -0.5642 | 0.17427 | 0.0183 | -3.2375
-14 | -0.5598 | 0.16872 | 0.0123 | -3.3179
-13.5 | -0.5552 | 0.1622 | 0.0071 | -3.4229
-13 | -0.5282 | 0.1523 | 0.0086 | -3.4682
-12.5 | -0.5144 | 0.14546 | 0.0067 | -3.5364
-12 | -0.5032 | 0.13851 | 0.004 | -3.633
-11.5 | -0.5049 | 0.13184 | -0.0029 | -3.8296
-11 | -0.5041 | 0.12459 | -0.0088 | -4.0461
-10.5 | -0.4824 | 0.11585 | -0.0058 | -4.164
-10 | -0.4718 | 0.10914 | -0.0075 | -4.3229
-9.5 | -0.4658 | 0.10201 | -0.0104 | -4.5662
-9 | -0.4727 | 0.09414 | -0.0189 | -5.0212
-8.5 | -0.4827 | 0.08541 | -0.0281 | -5.6516
-8 | -0.499 | 0.07575 | -0.0311 | -6.5875
-7.5 | -0.4911 | 0.06939 | -0.029 | -7.0774
-7 | -0.4861 | 0.06321 | -0.0286 | -7.6902
-6.5 | -0.4823 | 0.05672 | -0.0295 | -8.5032
-6 | -0.4788 | 0.04807 | -0.0267 | -9.9605
-5.5 | -0.4611 | 0.04313 | -0.0229 | -10.6909
-5 | -0.4323 | 0.01985 | -0.0163 | -21.7783
-4.5 | -0.3912 | 0.01186 | -0.0162 | -32.9848
-4 | -0.3175 | 0.00681 | -0.0193 | -46.6226
-3.5 | -0.2403 | 0.00432 | -0.0232 | -55.625
-3 | -0.161 | 0.00293 | -0.0272 | -54.9488
-2.5 | -0.0875 | 0.0022 | -0.03 | -39.7727
-2 | -0.023 | 0.00175 | -0.0309 | -13.1429
-1.5 | 0.0312 | 0.0014 | -0.0298 | 22.2857
-1 | 0.068 | 0.00081 | -0.0238 | 83.9506
-0.5 | 0.1692 | 0.00081 | -0.0304 | 208.8889
0 | 0.3142 | 0.00854 | -0.0486 | 36.7916
0.5 | 0.3557 | 0.00878 | -0.0454 | 40.5125
1 | 0.3996 | 0.00905 | -0.0427 | 44.1547
1.5 | 0.4453 | 0.00932 | -0.0404 | 47.779
2 | 0.4919 | 0.00964 | -0.0381 | 51.027
2.5 | 0.5391 | 0.01 | -0.0359 | 53.91
3 | 0.5868 | 0.01038 | -0.0338 | 56.5318
3.5 | 0.6351 | 0.01077 | -0.0317 | 58.9694
4 | 0.6834 | 0.0112 | -0.0296 | 61.0179
4.5 | 0.7319 | 0.01163 | -0.0275 | 62.9321
5 | 0.78 | 0.01209 | -0.0253 | 64.5161
5.5 | 0.8276 | 0.01247 | -0.023 | 66.3673
6 | 0.8747 | 0.0129 | -0.0206 | 67.8062
6.5 | 0.9213 | 0.01341 | -0.0181 | 68.7025
7 | 0.9657 | 0.01418 | -0.0154 | 68.103
7.5 | 1.0011 | 0.0159 | -0.0117 | 62.9623
8 | 1.0278 | 0.01851 | -0.0069 | 55.5267
8.5 | 1.0563 | 0.02079 | -0.0022 | 50.8081
9 | 1.0781 | 0.02343 | 0.0031 | 46.0137
9.5 | 1.0986 | 0.02604 | 0.0082 | 42.1889
10 | 1.1102 | 0.02941 | 0.0143 | 37.7491
10.5 | 1.123 | 0.03257 | 0.0192 | 34.4796
11 | 1.1305 | 0.03681 | 0.0231 | 30.7118
11.5 | 1.1269 | 0.04305 | 0.0261 | 26.1765
12 | 1.1128 | 0.04935 | 0.0267 | 22.5491
12.5 | 1.0902 | 0.05794 | 0.0243 | 18.816
13 | 1.0632 | 0.06827 | 0.0191 | 15.5735
13.5 | 1.0273 | 0.08124 | 0.0115 | 12.6452
14 | 0.9874 | 0.09632 | 0.0021 | 10.2512
14.5 | 0.9456 | 0.11344 | -0.0082 | 8.3357
15 | 0.9035 | 0.13326 | -0.02 | 6.78
15.5 | 0.8282 | 0.17694 | -0.0375 | 4.6807
16 | 0.8198 | 0.18898 | -0.0475 | 4.338

## 23. Re 250k Mach 0.50 (1)
BIGFOIL.COM POLAR EXPORT
NACA25009
NACA25009 |  |  |  | Cl Max: | 1.151 | at alpha= | 20 | deg
JavaFoil+Calcfoil stall+Eppler ext transition |  |  |  | L/D Max: | 70.312 | at alpha= | 5 | deg
Re: | 250000 |  |  | Cd Min: | 0.01072 | at alpha= | 0.5 | deg
Mach: | 0.5 |  |  | Cl=0 at alpha= | -1.5075 | deg
|  |  |  | @ Cl=0.1, Cd= | 0.013076
|  |  |  | @ Cl=0.4, Cd= | 0.011281
|  |  |  | @ Cl=0.6, Cd= | 0.011754
alpha (deg) | Cl | Cd | Cm | Cl/Cd
-20 | -0.972 | 0.27557 | -0.009 | -3.526
-19.5 | -0.945 | 0.26414 | -0.009 | -3.577
-19 | -0.92 | 0.25908 | -0.009 | -3.55
-18.5 | -0.895 | 0.25411 | -0.009 | -3.521
-18 | -0.868 | 0.24212 | -0.009 | -3.586
-17.5 | -0.843 | 0.23739 | -0.009 | -3.55
-17 | -0.817 | 0.23297 | -0.009 | -3.508
-16.5 | -0.792 | 0.2287 | -0.009 | -3.462
-16 | -0.765 | 0.21672 | -0.009 | -3.53
-15.5 | -0.739 | 0.20836 | -0.009 | -3.549
-15 | -0.714 | 0.20403 | -0.009 | -3.498
-14.5 | -0.687 | 0.20476 | -0.009 | -3.355
-14 | -0.661 | 0.20091 | -0.009 | -3.291
-13.5 | -0.635 | 0.18749 | -0.009 | -3.385
-13 | -0.609 | 0.18148 | -0.009 | -3.354
-12.5 | -0.583 | 0.17796 | -0.009 | -3.274
-12 | -0.556 | 0.16583 | -0.009 | -3.353
-11.5 | -0.53 | 0.16205 | -0.009 | -3.271
-11 | -0.504 | 0.15444 | -0.009 | -3.263
-10.5 | -0.477 | 0.15108 | -0.009 | -3.159
-10 | -0.451 | 0.14775 | -0.009 | -3.053
-9.5 | -0.424 | 0.14347 | -0.008 | -2.958
-9 | -0.398 | 0.13546 | -0.009 | -2.939
-8.5 | -0.371 | 0.13161 | -0.008 | -2.822
-8 | -0.345 | 0.12931 | -0.008 | -2.669
-7.5 | -0.318 | 0.11621 | -0.008 | -2.741
-7 | -0.292 | 0.11488 | -0.008 | -2.543
-6.5 | -0.265 | 0.06815 | -0.008 | -3.895
-6 | -0.239 | 0.06927 | -0.007 | -3.448
-5.5 | -0.298 | 0.05974 | -0.007 | -4.995
-5 | -0.319 | 0.04682 | -0.007 | -6.807
-4.5 | -0.293 | 0.04178 | -0.008 | -7.022
-4 | -0.254 | 0.03858 | -0.009 | -6.572
-3.5 | -0.208 | 0.03599 | -0.009 | -5.771
-3 | -0.159 | 0.03378 | -0.011 | -4.693
-2.5 | -0.132 | 0.01405 | -0.022 | -9.401
-2 | -0.066 | 0.01391 | -0.022 | -4.728
-1.5 | 0.001 | 0.01421 | -0.023 | 0.097
-1 | 0.069 | 0.01464 | -0.023 | 4.716
-0.5 | 0.137 | 0.01121 | -0.023 | 12.221
0 | 0.205 | 0.01074 | -0.023 | 19.079
0.5 | 0.273 | 0.01072 | -0.024 | 25.432
1 | 0.34 | 0.01099 | -0.024 | 30.969
1.5 | 0.408 | 0.01132 | -0.024 | 36.017
2 | 0.475 | 0.01169 | -0.025 | 40.642
2.5 | 0.542 | 0.01146 | -0.025 | 47.323
3 | 0.609 | 0.0118 | -0.025 | 51.623
3.5 | 0.675 | 0.01178 | -0.025 | 57.349
4 | 0.741 | 0.01238 | -0.026 | 59.854
4.5 | 0.804 | 0.01252 | -0.026 | 64.229
5 | 0.865 | 0.0123 | -0.026 | 70.312
5.5 | 0.922 | 0.01435 | -0.027 | 64.243
6 | 0.967 | 0.0179 | -0.027 | 54.004
6.5 | 1.002 | 0.01991 | -0.027 | 50.301
7 | 1.016 | 0.02241 | -0.027 | 45.347
7.5 | 0.848 | 0.05492 | -0.012 | 15.44
8 | 0.797 | 0.06329 | -0.009 | 12.591
8.5 | 0.534 | 0.10085 | -0.009 | 5.292
9 | 0.561 | 0.08094 | -0.011 | 6.927
9.5 | 0.587 | 0.12588 | -0.011 | 4.666
10 | 0.614 | 0.13969 | -0.012 | 4.397
10.5 | 0.641 | 0.14267 | -0.012 | 4.49
11 | 0.668 | 0.15465 | -0.013 | 4.317
11.5 | 0.695 | 0.16293 | -0.014 | 4.263
12 | 0.721 | 0.16619 | -0.014 | 4.337
12.5 | 0.748 | 0.17152 | -0.015 | 4.36
13 | 0.775 | 0.18012 | -0.016 | 4.303
13.5 | 0.801 | 0.18476 | -0.016 | 4.336
14 | 0.828 | 0.1987 | -0.017 | 4.169
14.5 | 0.856 | 0.21243 | -0.017 | 4.029
15 | 0.882 | 0.21981 | -0.017 | 4.012
15.5 | 0.909 | 0.22242 | -0.018 | 4.088
16 | 0.935 | 0.22444 | -0.018 | 4.168
16.5 | 0.963 | 0.23808 | -0.019 | 4.044
17 | 0.99 | 0.2497 | -0.02 | 3.965
17.5 | 1.016 | 0.24965 | -0.02 | 4.071
18 | 1.044 | 0.26076 | -0.021 | 4.004
18.5 | 1.07 | 0.26071 | -0.021 | 4.103
19 | 1.098 | 0.278 | -0.022 | 3.948
19.5 | 1.123 | 0.28127 | -0.022 | 3.994
20 | 1.151 | 0.28314 | -0.023 | 4.065

## 24. Re 250k Mach 0.50 (2)
BIGFOIL.COM POLAR EXPORT
NACA25009
NACA25009 |  |  |  | Cl Max: | 1.058 | at alpha= | 7.5 | deg
XFOIL ncrit=9 |  |  |  | L/D Max: | 65.9207 | at alpha= | 6 | deg
Re: | 250000 |  |  | Cd Min: | 0.27093 | at alpha= | -20 | deg
Mach: | 0.5 |  |  | Cl=0 at alpha= | -1.8688 | deg
|  |  |  | @ Cl=0.1, Cd= | 0.010109
|  |  |  | @ Cl=0.4, Cd= | 0.0097786
|  |  |  | @ Cl=0.6, Cd= | 0.011022
alpha (deg) | Cl | Cd | Cm | Cl/Cd
-20 | -0.8124 | 0.27093 | 0.069 | -2.9986
-19.5 | -0.7909 | 0.26289 | 0.065 | -3.0085
-19 | -0.7693 | 0.25517 | 0.0606 | -3.0149
-18.5 | -0.7477 | 0.24736 | 0.056 | -3.0227
-18 | -0.7263 | 0.23969 | 0.0511 | -3.0302
-17.5 | -0.7076 | 0.23354 | 0.0451 | -3.0299
-17 | -0.6871 | 0.22509 | 0.0408 | -3.0526
-16.5 | -0.6638 | 0.21588 | 0.0385 | -3.0749
-16 | -0.6428 | 0.20839 | 0.0348 | -3.0846
-15.5 | -0.6225 | 0.20086 | 0.0306 | -3.0992
-15 | -0.6087 | 0.19522 | 0.0241 | -3.118
-14 | -0.5662 | 0.17743 | 0.0187 | -3.1911
-13.5 | -0.547 | 0.16995 | 0.0159 | -3.2186
-13 | -0.5292 | 0.16254 | 0.0126 | -3.2558
-12.5 | -0.5191 | 0.15617 | 0.0068 | -3.3239
-12 | -0.5129 | 0.15006 | 0.0014 | -3.418
-11.5 | -0.4849 | 0.13957 | 0.0024 | -3.4742
-11 | -0.4698 | 0.13234 | 0 | -3.5499
-10.5 | -0.4574 | 0.12507 | -0.0031 | -3.6572
-10 | -0.4582 | 0.11897 | -0.0104 | -3.8514
-9.5 | -0.4537 | 0.11157 | -0.0157 | -4.0665
-9 | -0.4301 | 0.10241 | -0.0125 | -4.1998
-8.5 | -0.4187 | 0.09558 | -0.0143 | -4.3806
-8 | -0.4231 | 0.08897 | -0.0226 | -4.7555
-7.5 | -0.4283 | 0.08139 | -0.0304 | -5.2623
-7 | -0.4186 | 0.07324 | -0.0266 | -5.7155
-6.5 | -0.4243 | 0.06684 | -0.0273 | -6.348
-6 | -0.43 | 0.06027 | -0.028 | -7.1346
-5.5 | -0.4414 | 0.05478 | -0.0289 | -8.0577
-4.5 | -0.368 | 0.02065 | -0.03 | -17.8208
-4 | -0.3035 | 0.01204 | -0.0344 | -25.2076
-3.5 | -0.2745 | 0.02054 | -0.0308 | -13.3642
-3 | -0.181 | 0.0166 | -0.0348 | -10.9036
-2.5 | -0.0928 | 0.01391 | -0.0374 | -6.6715
-2 | -0.0158 | 0.01222 | -0.0377 | -1.293
-1.5 | 0.0444 | 0.01117 | -0.0351 | 3.9749
-1 | 0.0951 | 0.01022 | -0.0313 | 9.3053
-0.5 | 0.1627 | 0.00869 | -0.0288 | 18.7227
0 | 0.2998 | 0.00955 | -0.0416 | 31.3927
0.5 | 0.4006 | 0.00978 | -0.0488 | 40.9611
1 | 0.451 | 0.01002 | -0.0459 | 45.01
1.5 | 0.5027 | 0.01032 | -0.0431 | 48.7112
2 | 0.5553 | 0.01067 | -0.0402 | 52.0431
2.5 | 0.6086 | 0.01109 | -0.0374 | 54.8783
3 | 0.6624 | 0.01155 | -0.0344 | 57.3506
3.5 | 0.7167 | 0.01207 | -0.0314 | 59.3786
4 | 0.7712 | 0.01259 | -0.0281 | 61.255
4.5 | 0.8257 | 0.01315 | -0.0247 | 62.7909
5 | 0.8792 | 0.01368 | -0.0208 | 64.269
5.5 | 0.9313 | 0.01419 | -0.0164 | 65.6307
6 | 0.9809 | 0.01488 | -0.0116 | 65.9207
6.5 | 1.0229 | 0.01626 | -0.006 | 62.909
7 | 1.046 | 0.01905 | 0.0014 | 54.9081
7.5 | 1.058 | 0.02217 | 0.0099 | 47.7221
8 | 1.0549 | 0.02557 | 0.0191 | 41.2554
8.5 | 1.0561 | 0.02977 | 0.0252 | 35.4753
9 | 1.0474 | 0.03573 | 0.0281 | 29.3143
9.5 | 1.0375 | 0.04313 | 0.0278 | 24.0552
10 | 1.0178 | 0.05245 | 0.0242 | 19.4051
10.5 | 0.9905 | 0.06337 | 0.0185 | 15.6304
11 | 0.9575 | 0.07571 | 0.0114 | 12.6469
11.5 | 0.921 | 0.08961 | 0.0028 | 10.2779
12 | 0.8814 | 0.10566 | -0.007 | 8.3419
12.5 | 0.8448 | 0.12318 | -0.0171 | 6.8583

## 25. Re 500k Mach 0.00 (1)
BIGFOIL.COM POLAR EXPORT
NACA25009
NACA25009 |  |  |  | Cl Max: | 1.138 | at alpha= | 10 | deg
JavaFoil+Calcfoil stall+Eppler ext transition |  |  |  | L/D Max: | 76.463 | at alpha= | 6.5 | deg
Re: | 500000 |  |  | Cd Min: | 0.00881 | at alpha= | -0.5 | deg
Mach: | 0 |  |  | Cl=0 at alpha= | -1.5086 | deg
|  |  |  | @ Cl=0.1, Cd= | 0.0097407
|  |  |  | @ Cl=0.4, Cd= | 0.0092666
|  |  |  | @ Cl=0.6, Cd= | 0.010056
alpha (deg) | Cl | Cd | Cm | Cl/Cd
-16 | -0.459 | 0.16412 | -0.006 | -2.795
-15.5 | -0.475 | 0.15511 | -0.006 | -3.065
-15 | -0.492 | 0.14634 | -0.006 | -3.361
-14.5 | -0.508 | 0.1345 | -0.005 | -3.773
-14 | -0.522 | 0.12764 | -0.006 | -4.093
-13.5 | -0.536 | 0.12068 | -0.005 | -4.442
-13 | -0.548 | 0.11384 | -0.005 | -4.817
-12.5 | -0.559 | 0.1056 | -0.006 | -5.292
-12 | -0.567 | 0.0983 | -0.006 | -5.767
-11.5 | -0.572 | 0.09226 | -0.006 | -6.205
-11 | -0.575 | 0.08481 | -0.006 | -6.78
-10.5 | -0.574 | 0.07849 | -0.006 | -7.316
-10 | -0.57 | 0.07333 | -0.006 | -7.771
-9.5 | -0.562 | 0.06799 | -0.006 | -8.261
-9 | -0.549 | 0.06371 | -0.006 | -8.623
-8.5 | -0.532 | 0.05934 | -0.006 | -8.965
-8 | -0.51 | 0.05504 | -0.007 | -9.275
-7.5 | -0.485 | 0.05141 | -0.007 | -9.439
-7 | -0.457 | 0.04794 | -0.007 | -9.531
-6.5 | -0.425 | 0.04494 | -0.008 | -9.466
-6 | -0.391 | 0.042 | -0.008 | -9.31
-5.5 | -0.354 | 0.03927 | -0.009 | -9.016
-5 | -0.317 | 0.03557 | -0.01 | -8.907
-4.5 | -0.339 | 0.01192 | -0.018 | -28.41
-4 | -0.285 | 0.01159 | -0.018 | -24.563
-3.5 | -0.229 | 0.01117 | -0.019 | -20.525
-3 | -0.173 | 0.01089 | -0.019 | -15.854
-2.5 | -0.115 | 0.01149 | -0.019 | -10.04
-2 | -0.057 | 0.01168 | -0.019 | -4.904
-1.5 | 0.001 | 0.01163 | -0.02 | 0.103
-1 | 0.06 | 0.0117 | -0.02 | 5.119
-0.5 | 0.119 | 0.00881 | -0.02 | 13.48
0 | 0.178 | 0.00905 | -0.02 | 19.622
0.5 | 0.236 | 0.00916 | -0.021 | 25.809
1 | 0.295 | 0.00933 | -0.021 | 31.607
1.5 | 0.354 | 0.00956 | -0.021 | 36.996
2 | 0.412 | 0.00919 | -0.021 | 44.829
2.5 | 0.471 | 0.00933 | -0.022 | 50.456
3 | 0.529 | 0.00963 | -0.022 | 54.907
3.5 | 0.587 | 0.00998 | -0.022 | 58.807
4 | 0.645 | 0.01032 | -0.022 | 62.452
4.5 | 0.701 | 0.01077 | -0.023 | 65.1
5 | 0.757 | 0.01128 | -0.023 | 67.124
5.5 | 0.812 | 0.01115 | -0.023 | 72.815
6 | 0.865 | 0.0118 | -0.023 | 73.306
6.5 | 0.916 | 0.01198 | -0.024 | 76.463
7 | 0.962 | 0.01343 | -0.024 | 71.639
7.5 | 1.006 | 0.01479 | -0.024 | 68.047
8 | 1.046 | 0.01564 | -0.024 | 66.868
8.5 | 1.081 | 0.01657 | -0.025 | 65.212
9 | 1.109 | 0.01767 | -0.025 | 62.766
9.5 | 1.128 | 0.01908 | -0.025 | 59.152
10 | 1.138 | 0.02095 | -0.025 | 54.312
10.5 | 1.135 | 0.02402 | -0.025 | 47.273
11 | 1.115 | 0.02999 | -0.024 | 37.166
11.5 | 1.042 | 0.05292 | -0.021 | 19.683
12 | 0.971 | 0.08343 | -0.012 | 11.633
12.5 | 0.963 | 0.08979 | -0.011 | 10.726
13 | 0.953 | 0.09564 | -0.011 | 9.961
13.5 | 0.939 | 0.1025 | -0.01 | 9.158
14 | 0.921 | 0.10953 | -0.01 | 8.413
14.5 | 0.901 | 0.11663 | -0.01 | 7.729
15 | 0.877 | 0.12468 | -0.01 | 7.031

## 26. Re 500k Mach 0.00 (2)
BIGFOIL.COM POLAR EXPORT
NACA25009
NACA25009 |  |  |  | Cl Max: | 1.2282 | at alpha= | 13.5 | deg
XFOIL ncrit=9 |  |  |  | L/D Max: | 87.2505 | at alpha= | 6 | deg
Re: | 500000 |  |  | Cd Min: | 0.24204 | at alpha= | -20 | deg
Mach: | 0 |  |  | Cl=0 at alpha= | -1.8104 | deg
|  |  |  | @ Cl=0.1, Cd= | 0.0058976
|  |  |  | @ Cl=0.4, Cd= | 0.007322
|  |  |  | @ Cl=0.6, Cd= | 0.0080836
alpha (deg) | Cl | Cd | Cm | Cl/Cd
-20 | -0.724 | 0.24204 | 0.0528 | -2.9912
-19.5 | -0.71 | 0.23572 | 0.0479 | -3.012
-19 | -0.6932 | 0.22857 | 0.0454 | -3.0328
-18.5 | -0.6769 | 0.22282 | 0.0425 | -3.0379
-18 | -0.6611 | 0.2167 | 0.0392 | -3.0508
-17.5 | -0.6454 | 0.21032 | 0.0358 | -3.0687
-17 | -0.63 | 0.2035 | 0.0323 | -3.0958
-16.5 | -0.6185 | 0.19613 | 0.0271 | -3.1535
-16 | -0.6074 | 0.18848 | 0.0233 | -3.2226
-15.5 | -0.5895 | 0.18193 | 0.0222 | -3.2403
-15 | -0.5749 | 0.17579 | 0.0197 | -3.2704
-14.5 | -0.5619 | 0.16903 | 0.0168 | -3.3243
-14 | -0.5537 | 0.16134 | 0.012 | -3.4319
-13.5 | -0.5492 | 0.15358 | 0.0073 | -3.576
-13 | -0.539 | 0.14517 | 0.0054 | -3.7129
-12.5 | -0.5228 | 0.13928 | 0.005 | -3.7536
-12 | -0.5133 | 0.13236 | 0.0025 | -3.8781
-11.5 | -0.5048 | 0.12533 | -0.0001 | -4.0278
-11 | -0.5069 | 0.11586 | -0.0068 | -4.3751
-10.5 | -0.5036 | 0.10736 | -0.0109 | -4.6908
-10 | -0.506 | 0.09824 | -0.0132 | -5.1507
-9.5 | -0.4923 | 0.09375 | -0.0132 | -5.2512
-9 | -0.4911 | 0.08636 | -0.0166 | -5.6867
-8.5 | -0.4968 | 0.07828 | -0.0215 | -6.3464
-8 | -0.519 | 0.06805 | -0.0286 | -7.6267
-7.5 | -0.5232 | 0.05657 | -0.0318 | -9.2487
-7 | -0.5388 | 0.04441 | -0.0287 | -12.1324
-6.5 | -0.5208 | 0.04058 | -0.0251 | -12.8339
-6 | -0.5133 | 0.03207 | -0.019 | -16.0056
-5.5 | -0.4917 | 0.01661 | -0.0131 | -29.6026
-5 | -0.4209 | 0.01481 | -0.0165 | -28.42
-4.5 | -0.3476 | 0.01298 | -0.0201 | -26.7797
-4 | -0.2777 | 0.01178 | -0.0231 | -23.5739
-3.5 | -0.2075 | 0.01057 | -0.026 | -19.631
-3 | -0.1392 | 0.00964 | -0.0284 | -14.4398
-2.5 | -0.0753 | 0.00897 | -0.0297 | -8.3946
-2 | -0.019 | 0.00847 | -0.0294 | -2.2432
-1.5 | 0.0311 | 0.00805 | -0.0278 | 3.8634
-1 | 0.0608 | 0.00614 | -0.0227 | 9.9023
-0.5 | 0.1077 | 0.00585 | -0.0195 | 18.4103
0 | 0.1867 | 0.00634 | -0.0237 | 29.4479
0.5 | 0.2741 | 0.00685 | -0.0301 | 40.0146
1 | 0.3755 | 0.00726 | -0.0398 | 51.7218
1.5 | 0.4387 | 0.00742 | -0.0417 | 59.124
2 | 0.484 | 0.00757 | -0.0397 | 63.9366
2.5 | 0.5299 | 0.00774 | -0.0377 | 68.4625
3 | 0.5762 | 0.00795 | -0.0359 | 72.478
3.5 | 0.6225 | 0.00821 | -0.0339 | 75.8222
4 | 0.6697 | 0.00844 | -0.0322 | 79.3483
4.5 | 0.7165 | 0.00872 | -0.0304 | 82.1674
5 | 0.7636 | 0.00902 | -0.0286 | 84.6563
5.5 | 0.8104 | 0.00938 | -0.0268 | 86.3966
6 | 0.8568 | 0.00982 | -0.0251 | 87.2505
6.5 | 0.9022 | 0.01039 | -0.0232 | 86.8335
7 | 0.9453 | 0.01121 | -0.0211 | 84.3265
8 | 1.0205 | 0.01404 | -0.0154 | 72.6852
8.5 | 1.0586 | 0.01539 | -0.0126 | 68.7849
9 | 1.096 | 0.01675 | -0.0098 | 65.4328
9.5 | 1.1303 | 0.01828 | -0.0066 | 61.8326
10 | 1.1587 | 0.02016 | -0.0028 | 57.4752
10.5 | 1.1852 | 0.02199 | 0.0013 | 53.8972
11 | 1.2096 | 0.02366 | 0.0053 | 51.1243
11.5 | 1.2119 | 0.02629 | 0.0121 | 46.0974
12 | 1.2165 | 0.0293 | 0.017 | 41.5188
12.5 | 1.2232 | 0.03262 | 0.0201 | 37.4985
13 | 1.2271 | 0.03672 | 0.0218 | 33.4178
13.5 | 1.2282 | 0.04172 | 0.0221 | 29.4391
14 | 1.2274 | 0.04747 | 0.0209 | 25.8563
14.5 | 1.2195 | 0.05453 | 0.0193 | 22.3638
15 | 1.1947 | 0.06427 | 0.0167 | 18.5888
15.5 | 1.1768 | 0.07388 | 0.012 | 15.9285
16 | 1.1532 | 0.08518 | 0.0061 | 13.5384
16.5 | 1.1229 | 0.0984 | -0.0009 | 11.4116
17 | 1.0899 | 0.11348 | -0.0096 | 9.6043
17.5 | 1.0526 | 0.1306 | -0.0196 | 8.0597
18 | 1.0009 | 0.15288 | -0.0327 | 6.547
18.5 | 0.8708 | 0.21551 | -0.0597 | 4.0406

## 27. Re 500k Mach 0.10 (1)
BIGFOIL.COM POLAR EXPORT
NACA25009
NACA25009 |  |  |  | Cl Max: | 1.133 | at alpha= | 10 | deg
JavaFoil+Calcfoil stall+Eppler ext transition |  |  |  | L/D Max: | 76.183 | at alpha= | 6.5 | deg
Re: | 500000 |  |  | Cd Min: | 0.00889 | at alpha= | -0.5 | deg
Mach: | 0.1 |  |  | Cl=0 at alpha= | -1.5085 | deg
|  |  |  | @ Cl=0.1, Cd= | 0.0098303
|  |  |  | @ Cl=0.4, Cd= | 0.0091802
|  |  |  | @ Cl=0.6, Cd= | 0.010081
alpha (deg) | Cl | Cd | Cm | Cl/Cd
-15.5 | -0.434 | 0.16012 | -0.006 | -2.71
-15 | -0.453 | 0.20895 | -0.006 | -2.168
-14.5 | -0.472 | 0.13843 | -0.006 | -3.406
-14 | -0.489 | 0.13226 | -0.006 | -3.701
-13.5 | -0.506 | 0.12205 | -0.006 | -4.147
-13 | -0.522 | 0.11605 | -0.006 | -4.495
-12.5 | -0.535 | 0.10778 | -0.006 | -4.966
-12 | -0.547 | 0.09919 | -0.006 | -5.51
-11.5 | -0.555 | 0.09296 | -0.006 | -5.971
-11 | -0.561 | 0.08563 | -0.006 | -6.547
-10.5 | -0.563 | 0.07982 | -0.006 | -7.049
-10 | -0.561 | 0.07494 | -0.006 | -7.485
-9.5 | -0.555 | 0.06898 | -0.006 | -8.044
-9 | -0.545 | 0.06386 | -0.006 | -8.526
-8.5 | -0.529 | 0.05952 | -0.006 | -8.884
-8 | -0.509 | 0.05544 | -0.007 | -9.173
-7.5 | -0.484 | 0.05178 | -0.007 | -9.355
-7 | -0.457 | 0.04816 | -0.007 | -9.484
-6.5 | -0.426 | 0.04507 | -0.008 | -9.444
-6 | -0.392 | 0.04225 | -0.008 | -9.267
-5.5 | -0.355 | 0.03939 | -0.009 | -9.016
-5 | -0.317 | 0.03639 | -0.01 | -8.714
-4.5 | -0.34 | 0.01193 | -0.018 | -28.503
-4 | -0.286 | 0.01161 | -0.019 | -24.62
-3.5 | -0.23 | 0.01124 | -0.019 | -20.479
-3 | -0.174 | 0.01097 | -0.019 | -15.824
-2.5 | -0.116 | 0.01157 | -0.019 | -10.011
-2 | -0.058 | 0.01177 | -0.019 | -4.888
-1.5 | 0.001 | 0.0117 | -0.02 | 0.102
-1 | 0.06 | 0.01181 | -0.02 | 5.097
-0.5 | 0.119 | 0.00889 | -0.02 | 13.432
0 | 0.179 | 0.00908 | -0.02 | 19.66
0.5 | 0.238 | 0.00918 | -0.021 | 25.877
1 | 0.297 | 0.00936 | -0.021 | 31.696
1.5 | 0.355 | 0.00902 | -0.021 | 39.414
2 | 0.414 | 0.00923 | -0.021 | 44.881
2.5 | 0.473 | 0.00935 | -0.022 | 50.597
3 | 0.532 | 0.00966 | -0.022 | 55.041
3.5 | 0.59 | 0.01001 | -0.022 | 58.923
4 | 0.648 | 0.01042 | -0.022 | 62.178
4.5 | 0.705 | 0.01081 | -0.023 | 65.176
5 | 0.761 | 0.01133 | -0.023 | 67.162
5.5 | 0.816 | 0.01123 | -0.023 | 72.652
6 | 0.869 | 0.0119 | -0.024 | 73.014
6.5 | 0.92 | 0.01207 | -0.024 | 76.183
7 | 0.966 | 0.01303 | -0.024 | 74.167
7.5 | 1.01 | 0.01491 | -0.024 | 67.695
8 | 1.049 | 0.01579 | -0.025 | 66.411
8.5 | 1.083 | 0.01675 | -0.025 | 64.621
9 | 1.11 | 0.01792 | -0.025 | 61.916
9.5 | 1.127 | 0.01943 | -0.025 | 57.991
10 | 1.133 | 0.02151 | -0.025 | 52.695
10.5 | 1.126 | 0.02508 | -0.025 | 44.895
11 | 1.095 | 0.03316 | -0.024 | 33.022
11.5 | 0.966 | 0.07816 | -0.013 | 12.362
12 | 0.959 | 0.08462 | -0.012 | 11.332
12.5 | 0.949 | 0.09072 | -0.011 | 10.461
13 | 0.936 | 0.09688 | -0.011 | 9.657
13.5 | 0.918 | 0.10375 | -0.01 | 8.846
14 | 0.896 | 0.11094 | -0.01 | 8.081
14.5 | 0.872 | 0.11881 | -0.01 | 7.341
15 | 0.843 | 0.12733 | -0.01 | 6.623

## 28. Re 500k Mach 0.10 (2)
BIGFOIL.COM POLAR EXPORT
NACA25009
NACA25009 |  |  |  | Cl Max: | 1.2173 | at alpha= | 13 | deg
XFOIL ncrit=9 |  |  |  | L/D Max: | 87.1082 | at alpha= | 6 | deg
Re: | 500000 |  |  | Cd Min: | 0.24279 | at alpha= | -20 | deg
Mach: | 0.1 |  |  | Cl=0 at alpha= | -1.8124 | deg
|  |  |  | @ Cl=0.1, Cd= | 0.0059397
|  |  |  | @ Cl=0.4, Cd= | 0.0073015
|  |  |  | @ Cl=0.6, Cd= | 0.0080961
alpha (deg) | Cl | Cd | Cm | Cl/Cd
-20 | -0.7263 | 0.24279 | 0.0532 | -2.9915
-19.5 | -0.7122 | 0.23648 | 0.0483 | -3.0117
-19 | -0.6951 | 0.22928 | 0.0459 | -3.0317
-18.5 | -0.6787 | 0.2235 | 0.0429 | -3.0367
-18 | -0.6627 | 0.21733 | 0.0395 | -3.0493
-17.5 | -0.6468 | 0.2109 | 0.0361 | -3.0669
-17 | -0.6312 | 0.20402 | 0.0326 | -3.0938
-16.5 | -0.6196 | 0.1967 | 0.0273 | -3.15
-16 | -0.6074 | 0.18899 | 0.0237 | -3.2139
-15.5 | -0.5899 | 0.1825 | 0.0224 | -3.2323
-15 | -0.5752 | 0.1763 | 0.0199 | -3.2626
-14.5 | -0.5619 | 0.16952 | 0.017 | -3.3147
-14 | -0.554 | 0.16182 | 0.012 | -3.4236
-13.5 | -0.5489 | 0.15412 | 0.0074 | -3.5615
-13 | -0.537 | 0.14583 | 0.0059 | -3.6824
-12.5 | -0.5216 | 0.13985 | 0.0052 | -3.7297
-12 | -0.5119 | 0.13292 | 0.0026 | -3.8512
-11.5 | -0.5034 | 0.1258 | 0 | -4.0016
-11 | -0.5054 | 0.11639 | -0.0067 | -4.3423
-10 | -0.5022 | 0.09926 | -0.0126 | -5.0594
-9.5 | -0.4885 | 0.0946 | -0.0127 | -5.1638
-9 | -0.487 | 0.08719 | -0.0161 | -5.5855
-8.5 | -0.4919 | 0.07903 | -0.021 | -6.2242
-8 | -0.5171 | 0.0672 | -0.0307 | -7.6949
-7.5 | -0.5196 | 0.05759 | -0.0321 | -9.0224
-7 | -0.5352 | 0.0457 | -0.0293 | -11.7112
-6.5 | -0.5187 | 0.04166 | -0.0258 | -12.4508
-6 | -0.5015 | 0.03709 | -0.0213 | -13.5212
-5.5 | -0.493 | 0.01706 | -0.0138 | -28.898
-5 | -0.4223 | 0.01507 | -0.0171 | -28.0226
-4.5 | -0.3478 | 0.01327 | -0.0208 | -26.2095
-3.5 | -0.2075 | 0.01061 | -0.0265 | -19.557
-3 | -0.1387 | 0.00966 | -0.0289 | -14.3582
-2.5 | -0.0749 | 0.00899 | -0.0301 | -8.3315
-2 | -0.0188 | 0.0085 | -0.0295 | -2.2118
-1.5 | 0.0313 | 0.00811 | -0.0279 | 3.8594
-1 | 0.0618 | 0.00624 | -0.023 | 9.9038
-0.5 | 0.1076 | 0.00588 | -0.0195 | 18.2993
0 | 0.186 | 0.00636 | -0.0234 | 29.2453
0.5 | 0.2746 | 0.00688 | -0.03 | 39.9128
1.5 | 0.4412 | 0.00744 | -0.0418 | 59.3011
2 | 0.4865 | 0.00761 | -0.0398 | 63.929
2.5 | 0.5328 | 0.00777 | -0.0378 | 68.5714
3 | 0.5793 | 0.00799 | -0.0359 | 72.5031
3.5 | 0.6261 | 0.00823 | -0.034 | 76.0753
4 | 0.6734 | 0.00847 | -0.0322 | 79.5041
4.5 | 0.7203 | 0.00878 | -0.0303 | 82.0387
5 | 0.7678 | 0.00907 | -0.0285 | 84.6527
5.5 | 0.8149 | 0.00943 | -0.0267 | 86.4157
6 | 0.8615 | 0.00989 | -0.0248 | 87.1082
6.5 | 0.9071 | 0.01047 | -0.0229 | 86.638
7 | 0.9504 | 0.01132 | -0.0207 | 83.9576
7.5 | 0.9888 | 0.01268 | -0.0179 | 77.9811
8 | 1.0255 | 0.01421 | -0.0148 | 72.1675
8.5 | 1.0619 | 0.01576 | -0.0116 | 67.3794
9 | 1.0993 | 0.01712 | -0.0087 | 64.2114
9.5 | 1.1342 | 0.01859 | -0.0054 | 61.0113
10 | 1.1565 | 0.02092 | -0.0007 | 55.282
10.5 | 1.1861 | 0.02248 | 0.003 | 52.7625
11 | 1.2058 | 0.02425 | 0.0079 | 49.7237
11.5 | 1.2034 | 0.02736 | 0.0147 | 43.9839
12 | 1.2104 | 0.0304 | 0.0189 | 39.8158
12.5 | 1.215 | 0.03417 | 0.0216 | 35.5575
13 | 1.2173 | 0.03877 | 0.0227 | 31.398
13.5 | 1.2162 | 0.04435 | 0.0223 | 27.4228
14 | 1.213 | 0.0507 | 0.0206 | 23.925
14.5 | 1.2024 | 0.05841 | 0.0183 | 20.5855
15 | 1.1741 | 0.0689 | 0.0149 | 17.0406
15.5 | 1.1512 | 0.0797 | 0.0094 | 14.4442
16 | 1.1246 | 0.09204 | 0.0026 | 12.2186
16.5 | 1.0909 | 0.10643 | -0.0051 | 10.2499
17 | 1.0568 | 0.12249 | -0.0147 | 8.6276
17.5 | 1.0172 | 0.14097 | -0.0256 | 7.2157
18 | 0.8679 | 0.20555 | -0.0553 | 4.2223

## 29. Re 500k Mach 0.25 (1)
BIGFOIL.COM POLAR EXPORT
NACA25009
NACA25009 |  |  |  | Cl Max: | 1.106 | at alpha= | 9.5 | deg
JavaFoil+Calcfoil stall+Eppler ext transition |  |  |  | L/D Max: | 77.678 | at alpha= | 6.5 | deg
Re: | 500000 |  |  | Cd Min: | 0.00877 | at alpha= | 0.5 | deg
Mach: | 0.25 |  |  | Cl=0 at alpha= | -1.5083 | deg
|  |  |  | @ Cl=0.1, Cd= | 0.010271
|  |  |  | @ Cl=0.4, Cd= | 0.0093434
|  |  |  | @ Cl=0.6, Cd= | 0.010263
alpha (deg) | Cl | Cd | Cm | Cl/Cd
-14 | -0.139 | 0.14624 | -0.006 | -0.95
-13.5 | -0.214 | 0.14066 | -0.006 | -1.521
-13 | -0.27 | 0.12941 | -0.006 | -2.085
-12.5 | -0.319 | 0.12002 | -0.006 | -2.655
-12 | -0.362 | 0.11819 | -0.006 | -3.065
-11.5 | -0.401 | 0.10633 | -0.006 | -3.769
-11 | -0.434 | 0.09626 | -0.006 | -4.509
-10.5 | -0.461 | 0.09004 | -0.006 | -5.122
-10 | -0.482 | 0.08329 | -0.006 | -5.785
-9.5 | -0.495 | 0.07578 | -0.006 | -6.538
-9 | -0.502 | 0.06955 | -0.006 | -7.217
-8.5 | -0.5 | 0.06352 | -0.006 | -7.864
-8 | -0.49 | 0.05877 | -0.007 | -8.332
-7.5 | -0.474 | 0.0541 | -0.007 | -8.756
-7 | -0.452 | 0.04983 | -0.007 | -9.074
-6.5 | -0.426 | 0.04645 | -0.007 | -9.162
-6 | -0.394 | 0.04332 | -0.008 | -9.102
-5.5 | -0.359 | 0.04037 | -0.008 | -8.899
-5 | -0.321 | 0.03762 | -0.009 | -8.541
-4.5 | -0.283 | 0.03346 | -0.011 | -8.459
-4 | -0.292 | 0.01187 | -0.019 | -24.629
-3.5 | -0.236 | 0.01145 | -0.019 | -20.612
-3 | -0.178 | 0.01116 | -0.02 | -15.953
-2.5 | -0.119 | 0.01098 | -0.02 | -10.832
-2 | -0.059 | 0.01158 | -0.02 | -5.101
-1.5 | 0.001 | 0.01203 | -0.02 | 0.102
-1 | 0.062 | 0.01219 | -0.02 | 5.077
-0.5 | 0.123 | 0.00911 | -0.021 | 13.461
0 | 0.183 | 0.00927 | -0.021 | 19.784
0.5 | 0.244 | 0.00877 | -0.021 | 27.82
1 | 0.305 | 0.00894 | -0.021 | 34.089
1.5 | 0.365 | 0.0092 | -0.022 | 39.675
2 | 0.426 | 0.00945 | -0.022 | 45.028
2.5 | 0.486 | 0.00954 | -0.022 | 50.952
3 | 0.546 | 0.00993 | -0.023 | 54.998
3.5 | 0.606 | 0.0103 | -0.023 | 58.807
4 | 0.665 | 0.01064 | -0.023 | 62.509
4.5 | 0.724 | 0.0105 | -0.023 | 68.896
5 | 0.781 | 0.01102 | -0.024 | 70.846
5.5 | 0.837 | 0.01165 | -0.024 | 71.81
6 | 0.89 | 0.01174 | -0.024 | 75.835
6.5 | 0.941 | 0.01212 | -0.024 | 77.678
7 | 0.986 | 0.0147 | -0.025 | 67.052
7.5 | 1.027 | 0.01567 | -0.025 | 65.524
8 | 1.061 | 0.01672 | -0.025 | 63.488
8.5 | 1.088 | 0.01795 | -0.025 | 60.604
9 | 1.105 | 0.01954 | -0.025 | 56.56
9.5 | 1.106 | 0.02193 | -0.025 | 50.408
10 | 1.087 | 0.02637 | -0.025 | 41.198
10.5 | 0.93 | 0.07106 | -0.013 | 13.09
11 | 0.915 | 0.07765 | -0.011 | 11.79
11.5 | 0.895 | 0.08398 | -0.01 | 10.66
12 | 0.867 | 0.0908 | -0.01 | 9.545
12.5 | 0.83 | 0.09854 | -0.009 | 8.421
13 | 0.785 | 0.10828 | -0.009 | 7.252
13.5 | 0.733 | 0.11725 | -0.009 | 6.255
14 | 0.675 | 0.12969 | -0.01 | 5.207
14.5 | 0.611 | 0.13963 | -0.01 | 4.378

## 30. Re 500k Mach 0.25 (2)
BIGFOIL.COM POLAR EXPORT
NACA25009
NACA25009 |  |  |  | Cl Max: | 1.1775 | at alpha= | 11 | deg
XFOIL ncrit=9 |  |  |  | L/D Max: | 86.6992 | at alpha= | 6 | deg
Re: | 500000 |  |  | Cd Min: | 0.24713 | at alpha= | -20 | deg
Mach: | 0.25 |  |  | Cl=0 at alpha= | -1.8153 | deg
|  |  |  | @ Cl=0.1, Cd= | 0.0067251
|  |  |  | @ Cl=0.4, Cd= | 0.0075031
|  |  |  | @ Cl=0.6, Cd= | 0.0081662
alpha (deg) | Cl | Cd | Cm | Cl/Cd
-20 | -0.7399 | 0.24713 | 0.0556 | -2.994
-19 | -0.7062 | 0.23334 | 0.0483 | -3.0265
-18.5 | -0.689 | 0.22731 | 0.0451 | -3.0311
-18 | -0.672 | 0.22083 | 0.0415 | -3.0431
-17.5 | -0.6551 | 0.21415 | 0.0379 | -3.0591
-17 | -0.6387 | 0.20694 | 0.0338 | -3.0864
-16.5 | -0.6263 | 0.19991 | 0.0286 | -3.1329
-16 | -0.6099 | 0.19202 | 0.026 | -3.1762
-15.5 | -0.593 | 0.18559 | 0.0239 | -3.1952
-15 | -0.5776 | 0.17907 | 0.021 | -3.2256
-14.5 | -0.5632 | 0.17213 | 0.0179 | -3.2719
-14 | -0.5562 | 0.1645 | 0.0121 | -3.3812
-13.5 | -0.5483 | 0.15695 | 0.008 | -3.4935
-13 | -0.5301 | 0.1491 | 0.0078 | -3.5553
-12.5 | -0.5166 | 0.1427 | 0.0061 | -3.6202
-12 | -0.5058 | 0.13571 | 0.0034 | -3.7271
-11.5 | -0.4982 | 0.12793 | -0.0002 | -3.8943
-11 | -0.4983 | 0.11917 | -0.0064 | -4.1814
-10.5 | -0.4955 | 0.11019 | -0.0093 | -4.4968
-10 | -0.484 | 0.10394 | -0.0097 | -4.6565
-9.5 | -0.4726 | 0.09824 | -0.0111 | -4.8107
-9 | -0.4702 | 0.09056 | -0.0146 | -5.1921
-8.5 | -0.4777 | 0.08042 | -0.0237 | -5.9401
-7.5 | -0.5004 | 0.06224 | -0.033 | -8.0398
-7 | -0.5149 | 0.0525 | -0.0317 | -9.8076
-6.5 | -0.5051 | 0.04749 | -0.0285 | -10.6359
-6 | -0.526 | 0.03086 | -0.0208 | -17.0447
-5.5 | -0.497 | 0.02087 | -0.0181 | -23.8141
-5 | -0.4286 | 0.01682 | -0.0207 | -25.4816
-4.5 | -0.3542 | 0.01447 | -0.0236 | -24.4782
-4 | -0.2792 | 0.01238 | -0.0269 | -22.5525
-3.5 | -0.207 | 0.0109 | -0.0294 | -18.9908
-3 | -0.1374 | 0.01008 | -0.0312 | -13.631
-2.5 | -0.0745 | 0.00917 | -0.0317 | -8.1243
-2 | -0.0188 | 0.0087 | -0.0305 | -2.1609
-1.5 | 0.0321 | 0.00838 | -0.0285 | 3.8305
-1 | 0.0685 | 0.00682 | -0.0246 | 10.044
0 | 0.1814 | 0.00648 | -0.0218 | 27.9938
0.5 | 0.2757 | 0.00701 | -0.0291 | 39.3295
1 | 0.378 | 0.00746 | -0.0384 | 50.6702
1.5 | 0.4545 | 0.00761 | -0.0426 | 59.724
2 | 0.5013 | 0.00776 | -0.0404 | 64.6005
2.5 | 0.5489 | 0.00795 | -0.0383 | 69.044
3 | 0.597 | 0.00815 | -0.0362 | 73.2515
3.5 | 0.6451 | 0.00841 | -0.0341 | 76.7063
4 | 0.6938 | 0.00868 | -0.0321 | 79.9309
4.5 | 0.7426 | 0.00898 | -0.03 | 82.6949
5 | 0.7914 | 0.00931 | -0.0279 | 85.0054
5.5 | 0.84 | 0.00972 | -0.0258 | 86.4198
6 | 0.8878 | 0.01024 | -0.0236 | 86.6992
6.5 | 0.9342 | 0.01095 | -0.0212 | 85.3151
7 | 0.976 | 0.01212 | -0.0182 | 80.5281
7.5 | 1.0127 | 0.0138 | -0.0145 | 73.3841
8 | 1.0509 | 0.01532 | -0.0109 | 68.5966
8.5 | 1.0877 | 0.01689 | -0.0071 | 64.3991
9 | 1.1192 | 0.01875 | -0.0027 | 59.6907
9.5 | 1.148 | 0.02063 | 0.0019 | 55.6471
10 | 1.1608 | 0.02323 | 0.0084 | 49.9699
10.5 | 1.172 | 0.02547 | 0.0148 | 46.0149
11 | 1.1775 | 0.02846 | 0.0199 | 41.3739
11.5 | 1.1679 | 0.03356 | 0.0236 | 34.8004
12 | 1.1695 | 0.0386 | 0.0247 | 30.2979
12.5 | 1.1625 | 0.04533 | 0.0239 | 25.6453
13 | 1.1513 | 0.05326 | 0.0215 | 21.6166
13.5 | 1.1322 | 0.06279 | 0.0175 | 18.0315
14 | 1.1095 | 0.07338 | 0.0123 | 15.1199
14.5 | 1.0774 | 0.08624 | 0.0056 | 12.493
15 | 1.047 | 0.10005 | -0.0023 | 10.4648
15.5 | 1.0065 | 0.11711 | -0.0121 | 8.5945
16 | 0.9551 | 0.13863 | -0.0247 | 6.8896

## 31. Re 500k Mach 0.50 (1)
BIGFOIL.COM POLAR EXPORT
NACA25009
NACA25009 |  |  |  | Cl Max: | 1.151 | at alpha= | 20 | deg
JavaFoil+Calcfoil stall+Eppler ext transition |  |  |  | L/D Max: | 82.148 | at alpha= | 5.5 | deg
Re: | 500000 |  |  | Cd Min: | 0.00921 | at alpha= | -0.5 | deg
Mach: | 0.5 |  |  | Cl=0 at alpha= | -1.5075 | deg
|  |  |  | @ Cl=0.1, Cd= | 0.011049
|  |  |  | @ Cl=0.4, Cd= | 0.0098082
|  |  |  | @ Cl=0.6, Cd= | 0.01025
alpha (deg) | Cl | Cd | Cm | Cl/Cd
-20 | -0.972 | 0.226 | -0.009 | -4.299
-19.5 | -0.945 | 0.2245 | -0.009 | -4.209
-19 | -0.92 | 0.21211 | -0.009 | -4.337
-18.5 | -0.895 | 0.20722 | -0.009 | -4.317
-18 | -0.868 | 0.20278 | -0.009 | -4.282
-17.5 | -0.843 | 0.19958 | -0.009 | -4.222
-17 | -0.817 | 0.19516 | -0.009 | -4.188
-16.5 | -0.792 | 0.19087 | -0.009 | -4.148
-16 | -0.765 | 0.18106 | -0.009 | -4.226
-15.5 | -0.739 | 0.17367 | -0.009 | -4.258
-15 | -0.714 | 0.16946 | -0.009 | -4.212
-14.5 | -0.687 | 0.16763 | -0.009 | -4.099
-14 | -0.661 | 0.16383 | -0.009 | -4.036
-13.5 | -0.635 | 0.15515 | -0.009 | -4.091
-13 | -0.609 | 0.15266 | -0.009 | -3.988
-12.5 | -0.583 | 0.14914 | -0.009 | -3.908
-12 | -0.556 | 0.13866 | -0.009 | -4.011
-11.5 | -0.53 | 0.13514 | -0.009 | -3.922
-11 | -0.504 | 0.12825 | -0.009 | -3.929
-10.5 | -0.477 | 0.12353 | -0.009 | -3.864
-10 | -0.451 | 0.12041 | -0.009 | -3.746
-9.5 | -0.424 | 0.11471 | -0.008 | -3.7
-9 | -0.398 | 0.10791 | -0.009 | -3.69
-8.5 | -0.372 | 0.10556 | -0.008 | -3.519
-8 | -0.345 | 0.10325 | -0.008 | -3.343
-7.5 | -0.319 | 0.07487 | -0.008 | -4.255
-7 | -0.292 | 0.06009 | -0.008 | -4.862
-6.5 | -0.265 | 0.06 | -0.008 | -4.425
-6 | -0.239 | 0.06065 | -0.008 | -3.94
-5.5 | -0.298 | 0.053 | -0.007 | -5.631
-5 | -0.319 | 0.04313 | -0.008 | -7.391
-4.5 | -0.294 | 0.03891 | -0.009 | -7.547
-4 | -0.254 | 0.03611 | -0.01 | -7.036
-3.5 | -0.21 | 0.03237 | -0.012 | -6.488
-3 | -0.197 | 0.01225 | -0.022 | -16.048
-2.5 | -0.132 | 0.01194 | -0.022 | -11.062
-2 | -0.066 | 0.01183 | -0.022 | -5.56
-1.5 | 0.001 | 0.01216 | -0.023 | 0.113
-1 | 0.069 | 0.01259 | -0.023 | 5.487
-0.5 | 0.137 | 0.00921 | -0.023 | 14.874
0 | 0.205 | 0.00935 | -0.023 | 21.923
0.5 | 0.273 | 0.00952 | -0.024 | 28.648
1 | 0.34 | 0.00972 | -0.024 | 35.014
1.5 | 0.408 | 0.00982 | -0.024 | 41.528
2 | 0.475 | 0.01019 | -0.025 | 46.608
2.5 | 0.542 | 0.00986 | -0.025 | 54.983
3 | 0.609 | 0.01031 | -0.025 | 59.067
3.5 | 0.676 | 0.01081 | -0.025 | 62.493
4 | 0.741 | 0.01071 | -0.026 | 69.207
4.5 | 0.805 | 0.01135 | -0.026 | 70.945
5 | 0.866 | 0.0114 | -0.026 | 75.971
5.5 | 0.924 | 0.01125 | -0.027 | 82.148
6 | 0.971 | 0.01521 | -0.027 | 63.857
6.5 | 1.01 | 0.01695 | -0.027 | 59.578
7 | 1.03 | 0.01882 | -0.027 | 54.731
7.5 | 1.015 | 0.02176 | -0.027 | 46.63
8 | 0.797 | 0.0583 | -0.01 | 13.676
8.5 | 0.534 | 0.06949 | -0.01 | 7.682
9 | 0.561 | 0.07182 | -0.011 | 7.808
9.5 | 0.587 | 0.07562 | -0.012 | 7.769
10 | 0.614 | 0.11756 | -0.012 | 5.226
10.5 | 0.641 | 0.12049 | -0.013 | 5.318
11 | 0.668 | 0.1257 | -0.013 | 5.311
11.5 | 0.695 | 0.13407 | -0.014 | 5.181
12 | 0.721 | 0.13735 | -0.014 | 5.248
12.5 | 0.748 | 0.14409 | -0.015 | 5.191
13 | 0.775 | 0.15203 | -0.016 | 5.098
13.5 | 0.801 | 0.15633 | -0.016 | 5.126
14 | 0.828 | 0.16244 | -0.017 | 5.1
14.5 | 0.856 | 0.17362 | -0.017 | 4.929
15 | 0.882 | 0.18023 | -0.018 | 4.893
15.5 | 0.909 | 0.18427 | -0.018 | 4.935
16 | 0.936 | 0.18674 | -0.019 | 5.01
16.5 | 0.963 | 0.19808 | -0.019 | 4.861
17 | 0.99 | 0.20031 | -0.02 | 4.943
17.5 | 1.016 | 0.20873 | -0.02 | 4.869
18 | 1.044 | 0.20984 | -0.021 | 4.976
18.5 | 1.07 | 0.21903 | -0.021 | 4.885
19 | 1.098 | 0.22396 | -0.022 | 4.901
19.5 | 1.123 | 0.23509 | -0.022 | 4.778
20 | 1.151 | 0.23964 | -0.023 | 4.804

## 32. Re 500k Mach 0.50 (2)
BIGFOIL.COM POLAR EXPORT
NACA25009
NACA25009 |  |  |  | Cl Max: | 1.1085 | at alpha= | 8 | deg
XFOIL ncrit=9 |  |  |  | L/D Max: | 85.5225 | at alpha= | 5.5 | deg
Re: | 500000 |  |  | Cd Min: | 0.26972 | at alpha= | -20 | deg
Mach: | 0.5 |  |  | Cl=0 at alpha= | -1.7887 | deg
|  |  |  | @ Cl=0.1, Cd= | 0.008589
|  |  |  | @ Cl=0.4, Cd= | 0.0080046
|  |  |  | @ Cl=0.6, Cd= | 0.0085741
alpha (deg) | Cl | Cd | Cm | Cl/Cd
-20 | -0.8081 | 0.26972 | 0.0672 | -2.9961
-19.5 | -0.7867 | 0.26148 | 0.0637 | -3.0086
-19 | -0.7653 | 0.25388 | 0.0593 | -3.0144
-18.5 | -0.7439 | 0.24614 | 0.0549 | -3.0223
-18 | -0.7222 | 0.23804 | 0.0502 | -3.0339
-17.5 | -0.7017 | 0.23033 | 0.0448 | -3.0465
-16.5 | -0.6605 | 0.21396 | 0.0372 | -3.087
-16 | -0.6399 | 0.20658 | 0.0336 | -3.0976
-15.5 | -0.6197 | 0.19903 | 0.0298 | -3.1136
-15 | -0.6002 | 0.19096 | 0.0252 | -3.1431
-14.5 | -0.5835 | 0.18346 | 0.0203 | -3.1805
-14 | -0.5645 | 0.17498 | 0.0176 | -3.2261
-13.5 | -0.5457 | 0.16767 | 0.0149 | -3.2546
-13 | -0.5281 | 0.16032 | 0.0118 | -3.294
-12.5 | -0.5124 | 0.15247 | 0.0082 | -3.3607
-12 | -0.5005 | 0.14497 | 0.0034 | -3.4524
-11.5 | -0.4939 | 0.13717 | -0.0017 | -3.6006
-11 | -0.4732 | 0.12901 | -0.0014 | -3.6679
-10.5 | -0.4591 | 0.1221 | -0.0035 | -3.76
-10 | -0.4476 | 0.11474 | -0.0065 | -3.901
-9.5 | -0.4456 | 0.1067 | -0.0135 | -4.1762
-9 | -0.4395 | 0.09825 | -0.0168 | -4.4733
-8.5 | -0.4281 | 0.09124 | -0.0168 | -4.692
-8 | -0.4186 | 0.08471 | -0.0182 | -4.9416
-7.5 | -0.4146 | 0.07759 | -0.0212 | -5.3435
-7 | -0.4171 | 0.07006 | -0.0251 | -5.9535
-6.5 | -0.4357 | 0.06132 | -0.0331 | -7.1053
-5.5 | -0.4635 | 0.04604 | -0.0273 | -10.0673
-5 | -0.4145 | 0.03545 | -0.0344 | -11.6925
-4.5 | -0.356 | 0.0245 | -0.0388 | -14.5306
-4 | -0.2877 | 0.01648 | -0.0403 | -17.4575
-3.5 | -0.2113 | 0.01328 | -0.0409 | -15.9111
-3 | -0.1392 | 0.01126 | -0.0404 | -12.3623
-2.5 | -0.0789 | 0.01019 | -0.0375 | -7.7429
-2 | -0.0235 | 0.00965 | -0.0341 | -2.4352
-1.5 | 0.0321 | 0.00939 | -0.031 | 3.4185
-1 | 0.088 | 0.00916 | -0.0284 | 9.607
-0.5 | 0.1252 | 0.00739 | -0.0233 | 16.9418
0 | 0.18 | 0.00693 | -0.0193 | 25.974
0.5 | 0.2814 | 0.00748 | -0.0255 | 37.6203
1 | 0.3867 | 0.00797 | -0.0331 | 48.5194
2 | 0.5674 | 0.00844 | -0.0429 | 67.2275
2.5 | 0.6209 | 0.00866 | -0.04 | 71.6975
3 | 0.6746 | 0.00895 | -0.037 | 75.3743
3.5 | 0.7295 | 0.00924 | -0.034 | 78.9502
4 | 0.7844 | 0.00961 | -0.0307 | 81.6233
4.5 | 0.8398 | 0.01 | -0.0274 | 83.98
5 | 0.8949 | 0.01048 | -0.0237 | 85.3912
5.5 | 0.9493 | 0.0111 | -0.0198 | 85.5225
6 | 0.9991 | 0.01214 | -0.0152 | 82.2982
7 | 1.0719 | 0.0161 | -0.0024 | 66.5776
7.5 | 1.098 | 0.01846 | 0.0054 | 59.48
8 | 1.1085 | 0.02109 | 0.0147 | 52.5605
8.5 | 1.1047 | 0.02458 | 0.0232 | 44.943
9 | 1.0939 | 0.03005 | 0.0275 | 36.4027
9.5 | 1.0856 | 0.03709 | 0.0275 | 29.2693
10 | 1.0701 | 0.04585 | 0.0247 | 23.3391
10.5 | 1.0474 | 0.05584 | 0.0204 | 18.7572
11 | 1.0199 | 0.06673 | 0.015 | 15.284
11.5 | 0.99 | 0.07845 | 0.0089 | 12.6195
12 | 0.9611 | 0.09101 | 0.0019 | 10.5604
12.5 | 0.9307 | 0.10471 | -0.006 | 8.8884
13 | 0.9028 | 0.1192 | -0.0143 | 7.5738

## 33. Re 750k Mach 0.00 (1)
BIGFOIL.COM POLAR EXPORT
NACA25009
NACA25009 |  |  |  | Cl Max: | 1.151 | at alpha= | 10.5 | deg
JavaFoil+Calcfoil stall+Eppler ext transition |  |  |  | L/D Max: | 81.303 | at alpha= | 6 | deg
Re: | 750000 |  |  | Cd Min: | 0.00815 | at alpha= | -0.5 | deg
Mach: | 0 |  |  | Cl=0 at alpha= | -1.5086 | deg
|  |  |  | @ Cl=0.1, Cd= | 0.0090614
|  |  |  | @ Cl=0.4, Cd= | 0.0089024
|  |  |  | @ Cl=0.6, Cd= | 0.0090795
alpha (deg) | Cl | Cd | Cm | Cl/Cd
-16 | -0.459 | 0.15094 | -0.006 | -3.041
-15.5 | -0.476 | 0.14093 | -0.006 | -3.375
-15 | -0.492 | 0.13466 | -0.006 | -3.655
-14.5 | -0.508 | 0.12673 | -0.006 | -4.006
-14 | -0.523 | 0.12006 | -0.006 | -4.354
-13.5 | -0.536 | 0.11226 | -0.006 | -4.778
-13 | -0.549 | 0.10586 | -0.006 | -5.182
-12.5 | -0.559 | 0.09925 | -0.006 | -5.632
-12 | -0.567 | 0.09321 | -0.006 | -6.084
-11.5 | -0.573 | 0.08741 | -0.006 | -6.552
-11 | -0.575 | 0.08146 | -0.006 | -7.062
-10.5 | -0.574 | 0.07528 | -0.006 | -7.631
-10 | -0.57 | 0.07026 | -0.006 | -8.116
-9.5 | -0.562 | 0.06534 | -0.007 | -8.601
-9 | -0.55 | 0.06109 | -0.007 | -8.999
-8.5 | -0.532 | 0.05716 | -0.007 | -9.314
-8 | -0.511 | 0.0533 | -0.007 | -9.588
-7.5 | -0.486 | 0.0497 | -0.008 | -9.778
-7 | -0.458 | 0.04642 | -0.008 | -9.865
-6.5 | -0.427 | 0.04304 | -0.009 | -9.917
-6 | -0.394 | 0.03957 | -0.01 | -9.948
-5.5 | -0.44 | 0.01153 | -0.018 | -38.128
-5 | -0.39 | 0.01133 | -0.018 | -34.434
-4.5 | -0.339 | 0.01094 | -0.018 | -30.947
-4 | -0.285 | 0.01088 | -0.018 | -26.156
-3.5 | -0.229 | 0.01059 | -0.019 | -21.655
-3 | -0.173 | 0.01127 | -0.019 | -15.323
-2.5 | -0.115 | 0.01107 | -0.019 | -10.419
-2 | -0.057 | 0.01091 | -0.019 | -5.248
-1.5 | 0.001 | 0.01095 | -0.02 | 0.109
-1 | 0.06 | 0.01098 | -0.02 | 5.457
-0.5 | 0.119 | 0.00815 | -0.02 | 14.57
0 | 0.178 | 0.00831 | -0.02 | 21.368
0.5 | 0.236 | 0.0084 | -0.021 | 28.122
1 | 0.295 | 0.00853 | -0.021 | 34.57
1.5 | 0.354 | 0.00872 | -0.021 | 40.569
2 | 0.412 | 0.00895 | -0.021 | 46.04
2.5 | 0.471 | 0.00918 | -0.022 | 51.25
3 | 0.529 | 0.00943 | -0.022 | 56.074
3.5 | 0.587 | 0.00901 | -0.022 | 65.14
4 | 0.645 | 0.00932 | -0.022 | 69.151
4.5 | 0.701 | 0.00969 | -0.023 | 72.413
5 | 0.757 | 0.01015 | -0.023 | 74.619
5.5 | 0.812 | 0.01063 | -0.023 | 76.4
6 | 0.865 | 0.01064 | -0.023 | 81.303
6.5 | 0.916 | 0.0114 | -0.024 | 80.353
7 | 0.963 | 0.01279 | -0.024 | 75.298
7.5 | 1.007 | 0.01257 | -0.024 | 80.136
8 | 1.048 | 0.01438 | -0.024 | 72.877
8.5 | 1.084 | 0.01521 | -0.025 | 71.243
9 | 1.114 | 0.01617 | -0.025 | 68.87
9.5 | 1.135 | 0.01729 | -0.025 | 65.65
10 | 1.148 | 0.01875 | -0.025 | 61.216
10.5 | 1.151 | 0.02086 | -0.025 | 55.178
11 | 1.143 | 0.02396 | -0.025 | 47.718
11.5 | 1.123 | 0.02936 | -0.024 | 38.242
12 | 1.086 | 0.03962 | -0.024 | 27.405
12.5 | 0.997 | 0.07375 | -0.019 | 13.514
13 | 0.957 | 0.09138 | -0.014 | 10.478
13.5 | 0.941 | 0.09854 | -0.012 | 9.547
14 | 0.923 | 0.10527 | -0.012 | 8.767
14.5 | 0.903 | 0.11239 | -0.012 | 8.032
15 | 0.878 | 0.1196 | -0.011 | 7.338
15.5 | 0.849 | 0.12714 | -0.011 | 6.677

## 34. Re 750k Mach 0.00 (2)
BIGFOIL.COM POLAR EXPORT
NACA25009
NACA25009 |  |  |  | Cl Max: | 1.2962 | at alpha= | 13.5 | deg
XFOIL ncrit=9 |  |  |  | L/D Max: | 97.4524 | at alpha= | 5.5 | deg
Re: | 750000 |  |  | Cd Min: | 0.24102 | at alpha= | -20 | deg
Mach: | 0 |  |  | Cl=0 at alpha= | -1.7602 | deg
|  |  |  | @ Cl=0.1, Cd= | 0.0057017
|  |  |  | @ Cl=0.4, Cd= | 0.0066043
|  |  |  | @ Cl=0.6, Cd= | 0.0071214
alpha (deg) | Cl | Cd | Cm | Cl/Cd
-20 | -0.7235 | 0.24102 | 0.052 | -3.0018
-19.5 | -0.7084 | 0.23392 | 0.0485 | -3.0284
-19 | -0.6924 | 0.22814 | 0.0455 | -3.035
-18.5 | -0.6765 | 0.22236 | 0.0423 | -3.0424
-18 | -0.6607 | 0.21621 | 0.0389 | -3.0558
-17.5 | -0.6453 | 0.20974 | 0.0355 | -3.0767
-17 | -0.6301 | 0.2023 | 0.0316 | -3.1147
-16.5 | -0.6185 | 0.19465 | 0.027 | -3.1775
-16 | -0.606 | 0.18684 | 0.0241 | -3.2434
-15.5 | -0.5906 | 0.18095 | 0.0222 | -3.2639
-15 | -0.5763 | 0.17498 | 0.0197 | -3.2935
-14.5 | -0.5637 | 0.16813 | 0.0168 | -3.3528
-14 | -0.5546 | 0.15992 | 0.0126 | -3.468
-13.5 | -0.5482 | 0.15176 | 0.0086 | -3.6123
-13 | -0.5402 | 0.14396 | 0.0054 | -3.7524
-12.5 | -0.5275 | 0.13776 | 0.0052 | -3.8291
-12 | -0.5193 | 0.13057 | 0.0026 | -3.9772
-11.5 | -0.5101 | 0.12395 | 0.0003 | -4.1154
-11 | -0.511 | 0.11388 | -0.0056 | -4.4872
-10.5 | -0.508 | 0.10523 | -0.0094 | -4.8275
-10 | -0.5156 | 0.09469 | -0.0138 | -5.4451
-9.5 | -0.5096 | 0.08907 | -0.0152 | -5.7213
-9 | -0.5108 | 0.08136 | -0.0191 | -6.2783
-8 | -0.6907 | 0.02519 | -0.0252 | -27.4196
-7.5 | -0.666 | 0.02152 | -0.0206 | -30.948
-7 | -0.635 | 0.01892 | -0.0164 | -33.5624
-6 | -0.5215 | 0.01392 | -0.0179 | -37.4641
-5.5 | -0.4542 | 0.01277 | -0.0206 | -35.5677
-5 | -0.3838 | 0.01169 | -0.0237 | -32.8315
-4.5 | -0.3178 | 0.01041 | -0.0259 | -30.5283
-4 | -0.2514 | 0.00948 | -0.0281 | -26.519
-3.5 | -0.1843 | 0.00889 | -0.0303 | -20.7312
-3 | -0.126 | 0.0083 | -0.0305 | -15.1807
-2.5 | -0.0732 | 0.00797 | -0.0294 | -9.1844
-2 | -0.0235 | 0.00775 | -0.0277 | -3.0323
-1.5 | 0.0255 | 0.00761 | -0.026 | 3.3509
-1 | 0.0718 | 0.00713 | -0.0241 | 10.0701
-0.5 | 0.1026 | 0.00557 | -0.0191 | 18.4201
0 | 0.1528 | 0.00549 | -0.0171 | 27.8324
0.5 | 0.2267 | 0.00585 | -0.0206 | 38.7521
1 | 0.3079 | 0.00624 | -0.0258 | 49.3429
1.5 | 0.3983 | 0.0066 | -0.0332 | 60.3485
2 | 0.4692 | 0.00678 | -0.0366 | 69.2035
2.5 | 0.5384 | 0.00692 | -0.0397 | 77.8035
3 | 0.5849 | 0.00706 | -0.0379 | 82.847
3.5 | 0.6316 | 0.00725 | -0.036 | 87.1172
4 | 0.6785 | 0.00746 | -0.0342 | 90.9517
4.5 | 0.7254 | 0.00772 | -0.0324 | 93.9637
5 | 0.7722 | 0.00802 | -0.0306 | 96.2843
5.5 | 0.8186 | 0.0084 | -0.0288 | 97.4524
6 | 0.8642 | 0.00889 | -0.0269 | 97.2103
6.5 | 0.9086 | 0.00953 | -0.0248 | 95.341
7 | 0.9503 | 0.01048 | -0.0225 | 90.6775
7.5 | 0.9898 | 0.01167 | -0.0198 | 84.8158
8 | 1.0298 | 0.01281 | -0.0173 | 80.3903
8.5 | 1.0705 | 0.01386 | -0.0148 | 77.2367
9 | 1.1111 | 0.0149 | -0.0123 | 74.5705
9.5 | 1.1487 | 0.01617 | -0.0095 | 71.039
10 | 1.1864 | 0.01734 | -0.0069 | 68.4198
10.5 | 1.2175 | 0.01895 | -0.0034 | 64.248
11 | 1.2498 | 0.02031 | -0.0002 | 61.5362
11.5 | 1.271 | 0.02218 | 0.0044 | 57.3039
12 | 1.2712 | 0.02466 | 0.0117 | 51.5491
12.5 | 1.2837 | 0.02684 | 0.016 | 47.8279
13 | 1.2899 | 0.02991 | 0.0193 | 43.126
13.5 | 1.2962 | 0.03365 | 0.0207 | 38.5201
14 | 1.2956 | 0.03895 | 0.0203 | 33.2632
14.5 | 1.2858 | 0.04617 | 0.0183 | 27.8493
15 | 1.2632 | 0.05546 | 0.0152 | 22.7768
15.5 | 1.2384 | 0.06533 | 0.0117 | 18.9561
16 | 1.2229 | 0.0747 | 0.0075 | 16.3708
16.5 | 1.2011 | 0.08535 | 0.0027 | 14.0726
17 | 1.1796 | 0.09677 | -0.0029 | 12.1897
17.5 | 1.1571 | 0.1089 | -0.0091 | 10.6253
18 | 1.1304 | 0.12252 | -0.0163 | 9.2262
18.5 | 1.101 | 0.1376 | -0.0247 | 8.0015

## 35. Re 750k Mach 0.10 (1)
BIGFOIL.COM POLAR EXPORT
NACA25009
NACA25009 |  |  |  | Cl Max: | 1.144 | at alpha= | 10 | deg
JavaFoil+Calcfoil stall+Eppler ext transition |  |  |  | L/D Max: | 80.997 | at alpha= | 6 | deg
Re: | 750000 |  |  | Cd Min: | 0.0082 | at alpha= | -0.5 | deg
Mach: | 0.1 |  |  | Cl=0 at alpha= | -1.5085 | deg
|  |  |  | @ Cl=0.1, Cd= | 0.0091081
|  |  |  | @ Cl=0.4, Cd= | 0.0089302
|  |  |  | @ Cl=0.6, Cd= | 0.0090934
alpha (deg) | Cl | Cd | Cm | Cl/Cd
-15.5 | -0.434 | 0.14675 | -0.006 | -2.958
-15 | -0.453 | 0.19363 | -0.006 | -2.339
-14.5 | -0.472 | 0.13029 | -0.006 | -3.621
-14 | -0.49 | 0.12098 | -0.006 | -4.047
-13.5 | -0.506 | 0.11652 | -0.006 | -4.346
-13 | -0.522 | 0.1077 | -0.006 | -4.845
-12.5 | -0.535 | 0.10062 | -0.006 | -5.321
-12 | -0.547 | 0.09514 | -0.006 | -5.747
-11.5 | -0.555 | 0.08887 | -0.006 | -6.249
-11 | -0.561 | 0.08227 | -0.006 | -6.817
-10.5 | -0.563 | 0.07627 | -0.006 | -7.381
-10 | -0.561 | 0.07117 | -0.006 | -7.885
-9.5 | -0.555 | 0.06621 | -0.007 | -8.386
-9 | -0.545 | 0.06163 | -0.007 | -8.841
-8.5 | -0.529 | 0.05762 | -0.007 | -9.184
-8 | -0.509 | 0.05355 | -0.007 | -9.506
-7.5 | -0.485 | 0.04994 | -0.008 | -9.714
-7 | -0.458 | 0.04658 | -0.008 | -9.825
-6.5 | -0.427 | 0.04337 | -0.009 | -9.844
-6 | -0.394 | 0.04022 | -0.009 | -9.786
-5.5 | -0.363 | 0.03344 | -0.012 | -10.867
-5 | -0.392 | 0.01134 | -0.018 | -34.52
-4.5 | -0.34 | 0.01103 | -0.018 | -30.83
-4 | -0.286 | 0.01096 | -0.019 | -26.076
-3.5 | -0.23 | 0.01066 | -0.019 | -21.603
-3 | -0.174 | 0.0113 | -0.019 | -15.358
-2.5 | -0.116 | 0.01108 | -0.019 | -10.461
-2 | -0.058 | 0.011 | -0.019 | -5.233
-1.5 | 0.001 | 0.01097 | -0.02 | 0.109
-1 | 0.06 | 0.01102 | -0.02 | 5.466
-0.5 | 0.119 | 0.0082 | -0.02 | 14.555
0 | 0.179 | 0.00833 | -0.02 | 21.425
0.5 | 0.238 | 0.00843 | -0.021 | 28.192
1 | 0.297 | 0.00859 | -0.021 | 34.524
1.5 | 0.355 | 0.00877 | -0.021 | 40.508
2 | 0.414 | 0.00898 | -0.021 | 46.141
2.5 | 0.473 | 0.00921 | -0.022 | 51.333
3 | 0.532 | 0.00946 | -0.022 | 56.172
3.5 | 0.59 | 0.00904 | -0.022 | 65.271
4 | 0.648 | 0.00935 | -0.022 | 69.282
4.5 | 0.705 | 0.00972 | -0.023 | 72.523
5 | 0.761 | 0.01019 | -0.023 | 74.684
5.5 | 0.816 | 0.01074 | -0.023 | 75.985
6 | 0.869 | 0.01073 | -0.024 | 80.997
6.5 | 0.92 | 0.01151 | -0.024 | 79.936
7 | 0.967 | 0.01239 | -0.024 | 78.035
7.5 | 1.011 | 0.0127 | -0.024 | 79.621
8 | 1.051 | 0.01452 | -0.025 | 72.379
8.5 | 1.086 | 0.01537 | -0.025 | 70.641
9 | 1.115 | 0.01638 | -0.025 | 68.031
9.5 | 1.134 | 0.01757 | -0.025 | 64.523
10 | 1.144 | 0.01916 | -0.025 | 59.706
10.5 | 1.144 | 0.02149 | -0.025 | 53.225
11 | 1.131 | 0.02516 | -0.025 | 44.961
11.5 | 1.104 | 0.03168 | -0.024 | 34.859
12 | 1.051 | 0.04728 | -0.023 | 22.226
12.5 | 0.955 | 0.08608 | -0.014 | 11.096
13 | 0.938 | 0.09338 | -0.013 | 10.049
13.5 | 0.919 | 0.09989 | -0.012 | 9.205
14 | 0.898 | 0.10722 | -0.011 | 8.372
14.5 | 0.873 | 0.11457 | -0.011 | 7.62
15 | 0.844 | 0.12136 | -0.011 | 6.955

## 36. Re 750k Mach 0.10 (2)
BIGFOIL.COM POLAR EXPORT
NACA25009
NACA25009 |  |  |  | Cl Max: | 1.2834 | at alpha= | 13.5 | deg
XFOIL ncrit=9 |  |  |  | L/D Max: | 97.4201 | at alpha= | 5.5 | deg
Re: | 750000 |  |  | Cd Min: | 0.2418 | at alpha= | -20 | deg
Mach: | 0.1 |  |  | Cl=0 at alpha= | -1.7591 | deg
|  |  |  | @ Cl=0.1, Cd= | 0.0057931
|  |  |  | @ Cl=0.4, Cd= | 0.0066108
|  |  |  | @ Cl=0.6, Cd= | 0.0071379
alpha (deg) | Cl | Cd | Cm | Cl/Cd
-20 | -0.7257 | 0.2418 | 0.0525 | -3.0012
-19.5 | -0.7105 | 0.23468 | 0.0489 | -3.0275
-19 | -0.6943 | 0.22886 | 0.0459 | -3.0337
-18.5 | -0.6782 | 0.22303 | 0.0426 | -3.0408
-18 | -0.6623 | 0.21683 | 0.0392 | -3.0545
-17.5 | -0.6466 | 0.21033 | 0.0358 | -3.0742
-17 | -0.6313 | 0.20284 | 0.0318 | -3.1123
-16.5 | -0.6194 | 0.19523 | 0.0273 | -3.1727
-16 | -0.6064 | 0.18745 | 0.0244 | -3.235
-15.5 | -0.5909 | 0.18152 | 0.0224 | -3.2553
-15 | -0.5764 | 0.17549 | 0.0199 | -3.2845
-14.5 | -0.5637 | 0.16863 | 0.017 | -3.3428
-14 | -0.5545 | 0.16037 | 0.0126 | -3.4576
-13.5 | -0.5477 | 0.15229 | 0.0087 | -3.5964
-13 | -0.5418 | 0.14367 | 0.0055 | -3.7711
-12.5 | -0.5261 | 0.13837 | 0.0054 | -3.8021
-12 | -0.5176 | 0.1312 | 0.0027 | -3.9451
-11.5 | -0.5084 | 0.12449 | 0.0004 | -4.0839
-11 | -0.5091 | 0.11447 | -0.0055 | -4.4475
-10.5 | -0.5057 | 0.1059 | -0.0092 | -4.7753
-10 | -0.5132 | 0.09547 | -0.0133 | -5.3755
-9.5 | -0.5047 | 0.09025 | -0.0145 | -5.5922
-9 | -0.5046 | 0.08269 | -0.0181 | -6.1023
-8.5 | -0.5117 | 0.07471 | -0.0234 | -6.8492
-8 | -0.5291 | 0.06574 | -0.0285 | -8.0484
-7.5 | -0.6601 | 0.02377 | -0.0226 | -27.7703
-7 | -0.6341 | 0.02025 | -0.0178 | -31.3136
-6.5 | -0.5899 | 0.01707 | -0.0161 | -34.5577
-6 | -0.5233 | 0.01438 | -0.0186 | -36.3908
-5.5 | -0.4561 | 0.01298 | -0.0212 | -35.1387
-5 | -0.3859 | 0.01179 | -0.0241 | -32.7311
-4.5 | -0.3187 | 0.01047 | -0.0265 | -30.4394
-4 | -0.2517 | 0.00959 | -0.0286 | -26.2461
-3.5 | -0.1845 | 0.00891 | -0.0307 | -20.7071
-2.5 | -0.0737 | 0.00799 | -0.0295 | -9.224
-2 | -0.0237 | 0.00778 | -0.0278 | -3.0463
-1.5 | 0.0255 | 0.00766 | -0.0261 | 3.329
-1 | 0.0726 | 0.00723 | -0.0243 | 10.0415
-0.5 | 0.1033 | 0.00562 | -0.0193 | 18.3808
0 | 0.1533 | 0.0055 | -0.0171 | 27.8727
0.5 | 0.2273 | 0.00586 | -0.0205 | 38.7884
1.5 | 0.3997 | 0.00661 | -0.0332 | 60.469
2 | 0.4709 | 0.00681 | -0.0365 | 69.1483
2.5 | 0.5414 | 0.00694 | -0.0398 | 78.0115
3 | 0.5882 | 0.00709 | -0.0379 | 82.9619
3.5 | 0.635 | 0.00728 | -0.0361 | 87.2253
4 | 0.6824 | 0.00749 | -0.0342 | 91.1081
4.5 | 0.7293 | 0.00776 | -0.0324 | 93.982
5 | 0.7765 | 0.00807 | -0.0305 | 96.2206
5.5 | 0.8232 | 0.00845 | -0.0287 | 97.4201
6 | 0.8692 | 0.00894 | -0.0267 | 97.226
6.5 | 0.9137 | 0.00961 | -0.0246 | 95.078
7 | 0.9551 | 0.01061 | -0.0221 | 90.0189
7.5 | 0.9944 | 0.01185 | -0.0193 | 83.9156
8 | 1.035 | 0.01297 | -0.0166 | 79.7995
8.5 | 1.0751 | 0.01411 | -0.0139 | 76.1942
9 | 1.1161 | 0.01514 | -0.0114 | 73.7186
9.5 | 1.1539 | 0.01641 | -0.0085 | 70.3169
10 | 1.1886 | 0.01784 | -0.0053 | 66.6256
10.5 | 1.2209 | 0.01934 | -0.0018 | 63.1282
11 | 1.2513 | 0.0208 | 0.0017 | 60.1587
11.5 | 1.2629 | 0.02297 | 0.0078 | 54.9804
12 | 1.2657 | 0.02548 | 0.0143 | 49.6743
12.5 | 1.2753 | 0.02808 | 0.0183 | 45.4167
13 | 1.2792 | 0.0317 | 0.0209 | 40.3533
13.5 | 1.2834 | 0.03615 | 0.0214 | 35.5021
14 | 1.2799 | 0.04233 | 0.02 | 30.2362
14.5 | 1.2676 | 0.05023 | 0.0174 | 25.2359
15 | 1.2426 | 0.06005 | 0.0139 | 20.6928
15.5 | 1.2156 | 0.07046 | 0.01 | 17.2523
16 | 1.1972 | 0.08061 | 0.0052 | 14.8518
16.5 | 1.1732 | 0.09202 | -0.0001 | 12.7494
17 | 1.1496 | 0.1043 | -0.0064 | 11.0221
17.5 | 1.125 | 0.11736 | -0.0133 | 9.5859
18 | 1.0957 | 0.1321 | -0.0214 | 8.2945
18.5 | 1.063 | 0.14878 | -0.0309 | 7.1448

## 37. Re 750k Mach 0.25 (1)
BIGFOIL.COM POLAR EXPORT
NACA25009
NACA25009 |  |  |  | Cl Max: | 1.117 | at alpha= | 9.5 | deg
JavaFoil+Calcfoil stall+Eppler ext transition |  |  |  | L/D Max: | 82.069 | at alpha= | 6.5 | deg
Re: | 750000 |  |  | Cd Min: | 0.00844 | at alpha= | -0.5 | deg
Mach: | 0.25 |  |  | Cl=0 at alpha= | -1.5083 | deg
|  |  |  | @ Cl=0.1, Cd= | 0.009541
|  |  |  | @ Cl=0.4, Cd= | 0.0090848
|  |  |  | @ Cl=0.6, Cd= | 0.009257
alpha (deg) | Cl | Cd | Cm | Cl/Cd
-14 | -0.139 | 0.13365 | -0.007 | -1.041
-13.5 | -0.214 | 0.1233 | -0.007 | -1.737
-13 | -0.27 | 0.11926 | -0.006 | -2.264
-12.5 | -0.319 | 0.11282 | -0.007 | -2.826
-12 | -0.362 | 0.10391 | -0.006 | -3.487
-11.5 | -0.401 | 0.09719 | -0.006 | -4.126
-11 | -0.434 | 0.09044 | -0.006 | -4.801
-10.5 | -0.461 | 0.08454 | -0.006 | -5.457
-10 | -0.482 | 0.07747 | -0.006 | -6.221
-9.5 | -0.496 | 0.07241 | -0.006 | -6.845
-9 | -0.502 | 0.06616 | -0.006 | -7.59
-8.5 | -0.5 | 0.06039 | -0.007 | -8.275
-8 | -0.49 | 0.05633 | -0.007 | -8.698
-7.5 | -0.474 | 0.05211 | -0.007 | -9.096
-7 | -0.453 | 0.04834 | -0.008 | -9.364
-6.5 | -0.426 | 0.04488 | -0.008 | -9.497
-6 | -0.395 | 0.04173 | -0.009 | -9.472
-5.5 | -0.361 | 0.03844 | -0.01 | -9.395
-5 | -0.399 | 0.01156 | -0.019 | -34.479
-4.5 | -0.347 | 0.01131 | -0.019 | -30.678
-4 | -0.292 | 0.01091 | -0.019 | -26.804
-3.5 | -0.236 | 0.01058 | -0.019 | -22.303
-3 | -0.178 | 0.01066 | -0.02 | -16.703
-2.5 | -0.119 | 0.01134 | -0.02 | -10.487
-2 | -0.059 | 0.0112 | -0.02 | -5.276
-1.5 | 0.001 | 0.01126 | -0.02 | 0.109
-1 | 0.062 | 0.01136 | -0.02 | 5.444
-0.5 | 0.123 | 0.00844 | -0.021 | 14.537
0 | 0.183 | 0.00853 | -0.021 | 21.503
0.5 | 0.244 | 0.00864 | -0.021 | 28.243
1 | 0.305 | 0.00878 | -0.021 | 34.715
1.5 | 0.365 | 0.00897 | -0.022 | 40.712
2 | 0.426 | 0.00917 | -0.022 | 46.398
2.5 | 0.486 | 0.00883 | -0.022 | 54.998
3 | 0.546 | 0.00896 | -0.023 | 60.92
3.5 | 0.606 | 0.00929 | -0.023 | 65.21
4 | 0.665 | 0.0096 | -0.023 | 69.293
4.5 | 0.724 | 0.01002 | -0.023 | 72.22
5 | 0.781 | 0.01053 | -0.024 | 74.164
5.5 | 0.837 | 0.01049 | -0.024 | 79.748
6 | 0.891 | 0.01117 | -0.024 | 79.729
6.5 | 0.942 | 0.01147 | -0.024 | 82.069
7 | 0.987 | 0.01248 | -0.025 | 79.083
7.5 | 1.029 | 0.01441 | -0.025 | 71.388
8 | 1.064 | 0.01535 | -0.025 | 69.353
8.5 | 1.093 | 0.01642 | -0.025 | 66.553
9 | 1.112 | 0.01772 | -0.026 | 62.758
9.5 | 1.117 | 0.01953 | -0.026 | 57.179
10 | 1.107 | 0.02226 | -0.025 | 49.746
10.5 | 1.078 | 0.02736 | -0.025 | 39.404
11 | 0.985 | 0.05071 | -0.022 | 19.417
11.5 | 0.897 | 0.08074 | -0.012 | 11.116
12 | 0.868 | 0.08734 | -0.011 | 9.934
12.5 | 0.83 | 0.09455 | -0.01 | 8.781
13 | 0.786 | 0.10308 | -0.01 | 7.623
13.5 | 0.734 | 0.11271 | -0.01 | 6.51
14 | 0.676 | 0.12067 | -0.01 | 5.598
14.5 | 0.612 | 0.12974 | -0.01 | 4.714

## 38. Re 750k Mach 0.25 (2)
BIGFOIL.COM POLAR EXPORT
NACA25009
NACA25009 |  |  |  | Cl Max: | 1.2312 | at alpha= | 11 | deg
XFOIL ncrit=9 |  |  |  | L/D Max: | 97.4627 | at alpha= | 5.5 | deg
Re: | 750000 |  |  | Cd Min: | 0.2462 | at alpha= | -20 | deg
Mach: | 0.25 |  |  | Cl=0 at alpha= | -1.7515 | deg
|  |  |  | @ Cl=0.1, Cd= | 0.0061076
|  |  |  | @ Cl=0.4, Cd= | 0.0066931
|  |  |  | @ Cl=0.6, Cd= | 0.0072144
alpha (deg) | Cl | Cd | Cm | Cl/Cd
-20 | -0.7388 | 0.2462 | 0.055 | -3.0008
-19.5 | -0.7223 | 0.23899 | 0.0515 | -3.0223
-19 | -0.7053 | 0.23294 | 0.0482 | -3.0278
-18.5 | -0.6882 | 0.22681 | 0.0447 | -3.0343
-18 | -0.6713 | 0.2203 | 0.0411 | -3.0472
-17.5 | -0.6546 | 0.21354 | 0.0375 | -3.0655
-17 | -0.6386 | 0.2059 | 0.0331 | -3.1015
-16.5 | -0.6251 | 0.19841 | 0.0286 | -3.1505
-16 | -0.6098 | 0.19079 | 0.026 | -3.1962
-15.5 | -0.5936 | 0.18463 | 0.0237 | -3.2151
-15 | -0.5784 | 0.17828 | 0.0209 | -3.2443
-14.5 | -0.5644 | 0.17129 | 0.0178 | -3.295
-14 | -0.5548 | 0.16288 | 0.013 | -3.4062
-13.5 | -0.5457 | 0.15505 | 0.0093 | -3.5195
-13 | -0.5352 | 0.14703 | 0.0072 | -3.6401
-12.5 | -0.5202 | 0.1414 | 0.0062 | -3.6789
-12 | -0.5101 | 0.13427 | 0.0035 | -3.7991
-11.5 | -0.5009 | 0.12711 | 0.0009 | -3.9407
-11 | -0.5003 | 0.11741 | -0.005 | -4.2611
-10.5 | -0.495 | 0.10911 | -0.0084 | -4.5367
-10 | -0.4956 | 0.10046 | -0.0108 | -4.9333
-9.5 | -0.4837 | 0.09525 | -0.0118 | -5.0782
-9 | -0.4806 | 0.08787 | -0.015 | -5.4694
-8.5 | -0.4798 | 0.08039 | -0.0189 | -5.9684
-8 | -0.5023 | 0.06867 | -0.0295 | -7.3147
-7 | -0.544 | 0.04556 | -0.0303 | -11.9403
-6.5 | -0.5543 | 0.03469 | -0.0243 | -15.9787
-6 | -0.5318 | 0.01775 | -0.0229 | -29.9606
-5.5 | -0.4658 | 0.01445 | -0.0248 | -32.2353
-5 | -0.3956 | 0.01265 | -0.0269 | -31.2727
-4.5 | -0.3235 | 0.0109 | -0.0295 | -29.6789
-4 | -0.2533 | 0.0101 | -0.0316 | -25.0792
-3.5 | -0.1888 | 0.00909 | -0.0325 | -20.7701
-3 | -0.1296 | 0.00848 | -0.0321 | -15.283
-2.5 | -0.0765 | 0.00815 | -0.0304 | -9.3865
-2 | -0.0252 | 0.00798 | -0.0285 | -3.1579
-1.5 | 0.0255 | 0.00786 | -0.0266 | 3.2443
-0.5 | 0.1084 | 0.00591 | -0.0203 | 18.3418
0 | 0.1551 | 0.00563 | -0.017 | 27.5488
0.5 | 0.2291 | 0.00596 | -0.0199 | 38.4396
1 | 0.3132 | 0.00635 | -0.0252 | 49.3228
1.5 | 0.4068 | 0.00672 | -0.0327 | 60.5357
2 | 0.4811 | 0.00692 | -0.0362 | 69.5231
3 | 0.6063 | 0.00723 | -0.0384 | 83.8589
3.5 | 0.6549 | 0.00742 | -0.0363 | 88.2615
4 | 0.7033 | 0.00767 | -0.0342 | 91.6949
4.5 | 0.7522 | 0.00793 | -0.0322 | 94.855
5 | 0.8008 | 0.00828 | -0.0301 | 96.715
5.5 | 0.8489 | 0.00871 | -0.0279 | 97.4627
6 | 0.896 | 0.00929 | -0.0255 | 96.4478
6.5 | 0.9407 | 0.01013 | -0.0228 | 92.8628
7 | 0.9812 | 0.01139 | -0.0196 | 86.1457
7.5 | 1.0213 | 0.01272 | -0.0162 | 80.2909
8 | 1.0635 | 0.01384 | -0.0131 | 76.8425
8.5 | 1.1044 | 0.01505 | -0.0098 | 73.3821
9 | 1.1411 | 0.01656 | -0.0059 | 68.907
9.5 | 1.1774 | 0.01799 | -0.0021 | 65.4475
10 | 1.2028 | 0.02002 | 0.0031 | 60.0799
10.5 | 1.2247 | 0.02189 | 0.0085 | 55.9479
11 | 1.2312 | 0.02419 | 0.0155 | 50.8971
11.5 | 1.2195 | 0.02834 | 0.0216 | 43.0311
12 | 1.2227 | 0.03257 | 0.0238 | 37.5407
12.5 | 1.2185 | 0.03857 | 0.0237 | 31.5919
13 | 1.2102 | 0.04598 | 0.0215 | 26.3201
13.5 | 1.1998 | 0.05429 | 0.018 | 22.0998
14 | 1.184 | 0.06355 | 0.0139 | 18.631
14.5 | 1.1572 | 0.07443 | 0.0092 | 15.5475
15 | 1.1347 | 0.08555 | 0.0037 | 13.2636
15.5 | 1.1073 | 0.0981 | -0.0026 | 11.2875
16 | 1.0794 | 0.1115 | -0.0096 | 9.6807

## 39. Re 750k Mach 0.50 (1)
BIGFOIL.COM POLAR EXPORT
NACA25009
NACA25009 |  |  |  | Cl Max: | 1.151 | at alpha= | 20 | deg
JavaFoil+Calcfoil stall+Eppler ext transition |  |  |  | L/D Max: | 82.798 | at alpha= | 5.5 | deg
Re: | 750000 |  |  | Cd Min: | 0.00866 | at alpha= | -0.5 | deg
Mach: | 0.5 |  |  | Cl=0 at alpha= | -1.5075 | deg
|  |  |  | @ Cl=0.1, Cd= | 0.010619
|  |  |  | @ Cl=0.4, Cd= | 0.0090977
|  |  |  | @ Cl=0.6, Cd= | 0.0093422
alpha (deg) | Cl | Cd | Cm | Cl/Cd
-20 | -0.972 | 0.20985 | -0.009 | -4.63
-19.5 | -0.945 | 0.20161 | -0.009 | -4.687
-19 | -0.92 | 0.19671 | -0.009 | -4.676
-18.5 | -0.895 | 0.19188 | -0.009 | -4.663
-18 | -0.868 | 0.18545 | -0.009 | -4.682
-17.5 | -0.843 | 0.1833 | -0.009 | -4.597
-17 | -0.817 | 0.17888 | -0.009 | -4.569
-16.5 | -0.792 | 0.17459 | -0.009 | -4.535
-16 | -0.765 | 0.16562 | -0.009 | -4.62
-15.5 | -0.74 | 0.1586 | -0.009 | -4.663
-15 | -0.714 | 0.15443 | -0.009 | -4.622
-14.5 | -0.687 | 0.15141 | -0.009 | -4.538
-14 | -0.661 | 0.1476 | -0.009 | -4.48
-13.5 | -0.635 | 0.14097 | -0.009 | -4.503
-13 | -0.609 | 0.13606 | -0.009 | -4.474
-12.5 | -0.583 | 0.13254 | -0.009 | -4.397
-12 | -0.556 | 0.12684 | -0.009 | -4.385
-11.5 | -0.53 | 0.11985 | -0.009 | -4.423
-11 | -0.504 | 0.11679 | -0.009 | -4.315
-10.5 | -0.477 | 0.1112 | -0.009 | -4.292
-10 | -0.451 | 0.1082 | -0.009 | -4.169
-9.5 | -0.424 | 0.10472 | -0.009 | -4.054
-9 | -0.398 | 0.09794 | -0.009 | -4.066
-8.5 | -0.372 | 0.07949 | -0.008 | -4.674
-8 | -0.345 | 0.06322 | -0.008 | -5.46
-7.5 | -0.319 | 0.06897 | -0.008 | -4.62
-7 | -0.292 | 0.0564 | -0.008 | -5.181
-6.5 | -0.266 | 0.05626 | -0.008 | -4.72
-6 | -0.239 | 0.05143 | -0.008 | -4.647
-5.5 | -0.299 | 0.04833 | -0.008 | -6.177
-5 | -0.319 | 0.04148 | -0.008 | -7.688
-4.5 | -0.294 | 0.03773 | -0.009 | -7.794
-4 | -0.256 | 0.03419 | -0.011 | -7.474
-3.5 | -0.259 | 0.0117 | -0.022 | -22.093
-3 | -0.197 | 0.01142 | -0.022 | -17.225
-2.5 | -0.132 | 0.01115 | -0.022 | -11.842
-2 | -0.066 | 0.01107 | -0.022 | -5.943
-1.5 | 0.001 | 0.01126 | -0.023 | 0.122
-1 | 0.069 | 0.01226 | -0.023 | 5.633
-0.5 | 0.137 | 0.00866 | -0.023 | 15.822
0 | 0.205 | 0.00869 | -0.023 | 23.591
0.5 | 0.273 | 0.00875 | -0.024 | 31.17
1 | 0.34 | 0.00893 | -0.024 | 38.12
1.5 | 0.408 | 0.00912 | -0.024 | 44.735
2 | 0.475 | 0.00925 | -0.025 | 51.379
2.5 | 0.542 | 0.00955 | -0.025 | 56.804
3 | 0.609 | 0.00931 | -0.025 | 65.436
3.5 | 0.676 | 0.00975 | -0.025 | 69.354
4 | 0.741 | 0.01022 | -0.026 | 72.559
4.5 | 0.805 | 0.01021 | -0.026 | 78.864
5 | 0.867 | 0.01087 | -0.026 | 79.743
5.5 | 0.925 | 0.01117 | -0.027 | 82.798
6 | 0.973 | 0.01402 | -0.027 | 69.442
6.5 | 1.013 | 0.01555 | -0.027 | 65.148
7 | 1.035 | 0.01717 | -0.027 | 60.294
7.5 | 1.024 | 0.01958 | -0.027 | 52.31
8 | 0.799 | 0.05625 | -0.012 | 14.203
8.5 | 0.534 | 0.06634 | -0.01 | 8.05
9 | 0.561 | 0.06757 | -0.011 | 8.299
9.5 | 0.588 | 0.07131 | -0.012 | 8.24
10 | 0.614 | 0.10454 | -0.012 | 5.877
10.5 | 0.641 | 0.10747 | -0.013 | 5.963
11 | 0.668 | 0.11265 | -0.013 | 5.927
11.5 | 0.695 | 0.12122 | -0.014 | 5.731
12 | 0.721 | 0.1245 | -0.014 | 5.791
12.5 | 0.748 | 0.1284 | -0.015 | 5.825
13 | 0.775 | 0.13601 | -0.016 | 5.699
13.5 | 0.801 | 0.14016 | -0.016 | 5.717
14 | 0.829 | 0.14659 | -0.017 | 5.652
14.5 | 0.856 | 0.15681 | -0.017 | 5.458
15 | 0.882 | 0.15805 | -0.018 | 5.58
15.5 | 0.909 | 0.16789 | -0.018 | 5.417
16 | 0.936 | 0.17029 | -0.019 | 5.494
16.5 | 0.963 | 0.17513 | -0.019 | 5.498
17 | 0.99 | 0.18789 | -0.02 | 5.271
17.5 | 1.016 | 0.19145 | -0.02 | 5.309
18 | 1.044 | 0.19348 | -0.021 | 5.397
18.5 | 1.07 | 0.20154 | -0.021 | 5.309
19 | 1.098 | 0.2068 | -0.022 | 5.308
19.5 | 1.123 | 0.20889 | -0.022 | 5.378
20 | 1.151 | 0.21632 | -0.023 | 5.322

## 40. Re 750k Mach 0.50 (2)
BIGFOIL.COM POLAR EXPORT
NACA25009
NACA25009 |  |  |  | Cl Max: | 1.1459 | at alpha= | 8 | deg
XFOIL ncrit=9 |  |  |  | L/D Max: | 97.3927 | at alpha= | 5 | deg
Re: | 750000 |  |  | Cd Min: | 0.26858 | at alpha= | -20 | deg
Mach: | 0.5 |  |  | Cl=0 at alpha= | -1.7151 | deg
|  |  |  | @ Cl=0.1, Cd= | 0.0084191
|  |  |  | @ Cl=0.4, Cd= | 0.0070085
|  |  |  | @ Cl=0.6, Cd= | 0.0076048
alpha (deg) | Cl | Cd | Cm | Cl/Cd
-20 | -0.8058 | 0.26858 | 0.067 | -3.0002
-19.5 | -0.7849 | 0.26098 | 0.0632 | -3.0075
-19 | -0.7636 | 0.25341 | 0.0588 | -3.0133
-18.5 | -0.7423 | 0.24561 | 0.0543 | -3.0223
-18 | -0.7206 | 0.23738 | 0.0497 | -3.0356
-17.5 | -0.6997 | 0.22925 | 0.0446 | -3.0521
-17 | -0.6801 | 0.22125 | 0.0397 | -3.0739
-16.5 | -0.6593 | 0.21301 | 0.0366 | -3.0952
-16 | -0.639 | 0.20573 | 0.0331 | -3.106
-15.5 | -0.6189 | 0.19826 | 0.0294 | -3.1217
-15 | -0.5993 | 0.19007 | 0.0252 | -3.153
-14.5 | -0.5812 | 0.18212 | 0.0208 | -3.1913
-14 | -0.5664 | 0.17385 | 0.0161 | -3.258
-13.5 | -0.547 | 0.1661 | 0.0141 | -3.2932
-13 | -0.5291 | 0.15916 | 0.0115 | -3.3243
-12.5 | -0.5132 | 0.15163 | 0.0084 | -3.3846
-12 | -0.4982 | 0.14403 | 0.0052 | -3.459
-11.5 | -0.4911 | 0.13537 | -0.0005 | -3.6278
-11 | -0.4778 | 0.12718 | -0.0022 | -3.7569
-10.5 | -0.4634 | 0.12045 | -0.0038 | -3.8472
-10 | -0.4518 | 0.11328 | -0.0062 | -3.9883
-9.5 | -0.4457 | 0.10514 | -0.0116 | -4.2391
-9 | -0.439 | 0.09698 | -0.0155 | -4.5267
-8.5 | -0.4322 | 0.08911 | -0.0188 | -4.8502
-8 | -0.4295 | 0.08173 | -0.0199 | -5.2551
-7.5 | -0.4288 | 0.0739 | -0.0237 | -5.8024
-7 | -0.4345 | 0.06508 | -0.0298 | -6.6764
-6.5 | -0.4511 | 0.05897 | -0.0296 | -7.6497
-6 | -0.4674 | 0.0509 | -0.0296 | -9.1827
-5.5 | -0.4454 | 0.03864 | -0.0367 | -11.5269
-5 | -0.3916 | 0.02888 | -0.0421 | -13.5596
-4.5 | -0.3391 | 0.01767 | -0.0436 | -19.1907
-4 | -0.2707 | 0.01272 | -0.0434 | -21.2814
-3.5 | -0.2024 | 0.01084 | -0.0419 | -18.6716
-3 | -0.1448 | 0.00975 | -0.0385 | -14.8513
-2.5 | -0.0897 | 0.00912 | -0.0348 | -9.8355
-2 | -0.0331 | 0.00882 | -0.0318 | -3.7528
-1.5 | 0.025 | 0.00867 | -0.0294 | 2.8835
-1 | 0.0837 | 0.00853 | -0.0274 | 9.8124
-0.5 | 0.141 | 0.00814 | -0.0255 | 17.3219
0 | 0.1733 | 0.00631 | -0.0188 | 27.4643
0.5 | 0.2424 | 0.00634 | -0.0182 | 38.2334
1 | 0.3323 | 0.00672 | -0.0225 | 49.4494
1.5 | 0.4332 | 0.00715 | -0.0292 | 60.5874
2 | 0.5294 | 0.00743 | -0.0352 | 71.2517
2.5 | 0.6142 | 0.00764 | -0.0387 | 80.3927
3 | 0.6871 | 0.00786 | -0.0395 | 87.4173
3.5 | 0.7417 | 0.00813 | -0.0365 | 91.23
4 | 0.7974 | 0.00842 | -0.0333 | 94.7031
4.5 | 0.8527 | 0.00881 | -0.0299 | 96.7877
5 | 0.9077 | 0.00932 | -0.0263 | 97.3927
5.5 | 0.9608 | 0.01004 | -0.0222 | 95.6972
6 | 1.0076 | 0.01128 | -0.0171 | 89.3262
6.5 | 1.0478 | 0.01301 | -0.0111 | 80.538
7 | 1.0883 | 0.0147 | -0.0047 | 74.034
7.5 | 1.1223 | 0.01665 | 0.0025 | 67.4054
8 | 1.1459 | 0.01893 | 0.0108 | 60.5335
8.5 | 1.1421 | 0.02192 | 0.0212 | 52.1031
9 | 1.1357 | 0.02637 | 0.0275 | 43.0679
9.5 | 1.1242 | 0.0332 | 0.0284 | 33.8614
10 | 1.1071 | 0.04213 | 0.0255 | 26.2782
10.5 | 1.083 | 0.05223 | 0.0213 | 20.7352
11 | 1.0543 | 0.06304 | 0.0162 | 16.7243
11.5 | 1.024 | 0.07441 | 0.0106 | 13.7616
12 | 0.9947 | 0.08647 | 0.0041 | 11.5034
12.5 | 0.9633 | 0.09972 | -0.0032 | 9.66
13 | 0.936 | 0.11338 | -0.0107 | 8.2554

## 41. Re 1M Mach 0.00 (1)
BIGFOIL.COM POLAR EXPORT
NACA25009
NACA25009 |  |  |  | Cl Max: | 1.159 | at alpha= | 10.5 | deg
JavaFoil+Calcfoil stall+Eppler ext transition |  |  |  | L/D Max: | 86.063 | at alpha= | 6.5 | deg
Re: | 1000000 |  |  | Cd Min: | 0.00777 | at alpha= | -0.5 | deg
Mach: | 0 |  |  | Cl=0 at alpha= | -1.5086 | deg
|  |  |  | @ Cl=0.1, Cd= | 0.0087297
|  |  |  | @ Cl=0.4, Cd= | 0.0082707
|  |  |  | @ Cl=0.6, Cd= | 0.0091274
alpha (deg) | Cl | Cd | Cm | Cl/Cd
-16 | -0.459 | 0.14435 | -0.006 | -3.181
-15.5 | -0.476 | 0.13664 | -0.006 | -3.483
-15 | -0.492 | 0.1285 | -0.006 | -3.831
-14.5 | -0.508 | 0.12309 | -0.006 | -4.127
-14 | -0.523 | 0.11532 | -0.006 | -4.535
-13.5 | -0.537 | 0.10866 | -0.006 | -4.938
-13 | -0.549 | 0.10272 | -0.006 | -5.342
-12.5 | -0.559 | 0.09567 | -0.006 | -5.845
-12 | -0.567 | 0.08971 | -0.006 | -6.323
-11.5 | -0.573 | 0.0841 | -0.006 | -6.813
-11 | -0.576 | 0.07861 | -0.006 | -7.322
-10.5 | -0.575 | 0.07329 | -0.007 | -7.843
-10 | -0.571 | 0.06867 | -0.007 | -8.309
-9.5 | -0.562 | 0.06387 | -0.007 | -8.806
-9 | -0.55 | 0.05963 | -0.007 | -9.229
-8.5 | -0.533 | 0.05567 | -0.007 | -9.575
-8 | -0.512 | 0.05197 | -0.008 | -9.849
-7.5 | -0.487 | 0.04838 | -0.008 | -10.065
-7 | -0.46 | 0.04476 | -0.009 | -10.266
-6.5 | -0.43 | 0.04072 | -0.01 | -10.552
-6 | -0.486 | 0.01065 | -0.018 | -45.645
-5.5 | -0.44 | 0.01113 | -0.018 | -39.5
-5 | -0.39 | 0.01095 | -0.018 | -35.631
-4.5 | -0.339 | 0.01065 | -0.018 | -31.785
-4 | -0.285 | 0.01038 | -0.018 | -27.412
-3.5 | -0.229 | 0.01098 | -0.019 | -20.875
-3 | -0.173 | 0.0108 | -0.019 | -15.985
-2.5 | -0.115 | 0.01063 | -0.019 | -10.85
-2 | -0.057 | 0.01055 | -0.019 | -5.428
-1.5 | 0.001 | 0.01063 | -0.02 | 0.112
-1 | 0.06 | 0.01075 | -0.02 | 5.572
-0.5 | 0.119 | 0.00777 | -0.02 | 15.29
0 | 0.178 | 0.00782 | -0.02 | 22.713
0.5 | 0.236 | 0.00788 | -0.021 | 30.013
1 | 0.295 | 0.00797 | -0.021 | 37.033
1.5 | 0.354 | 0.00812 | -0.021 | 43.54
2 | 0.412 | 0.00831 | -0.021 | 49.58
2.5 | 0.471 | 0.00854 | -0.022 | 55.137
3 | 0.529 | 0.00875 | -0.022 | 60.423
3.5 | 0.587 | 0.00904 | -0.022 | 64.938
4 | 0.645 | 0.00943 | -0.022 | 68.324
4.5 | 0.701 | 0.00978 | -0.023 | 71.718
5 | 0.757 | 0.00949 | -0.023 | 79.819
5.5 | 0.812 | 0.00994 | -0.023 | 81.688
6 | 0.865 | 0.01053 | -0.023 | 82.131
6.5 | 0.916 | 0.01065 | -0.024 | 86.063
7 | 0.964 | 0.01267 | -0.024 | 76.069
7.5 | 1.008 | 0.01239 | -0.024 | 81.342
8 | 1.049 | 0.01368 | -0.025 | 76.69
8.5 | 1.085 | 0.0144 | -0.025 | 75.375
9 | 1.116 | 0.01526 | -0.025 | 73.168
9.5 | 1.139 | 0.01623 | -0.025 | 70.147
10 | 1.153 | 0.01745 | -0.025 | 66.081
10.5 | 1.159 | 0.01917 | -0.025 | 60.433
11 | 1.155 | 0.02155 | -0.025 | 53.578
11.5 | 1.139 | 0.02544 | -0.025 | 44.786
12 | 1.113 | 0.03173 | -0.024 | 35.074
12.5 | 1.075 | 0.04203 | -0.024 | 25.583
13 | 1.029 | 0.05754 | -0.022 | 17.889
13.5 | 0.95 | 0.09288 | -0.016 | 10.225
14 | 0.927 | 0.10158 | -0.014 | 9.123
14.5 | 0.905 | 0.10857 | -0.014 | 8.339
15 | 0.879 | 0.11597 | -0.013 | 7.582
15.5 | 0.85 | 0.12407 | -0.012 | 6.851

## 42. Re 1M Mach 0.00 (2)
BIGFOIL.COM POLAR EXPORT
NACA25009
NACA25009 |  |  |  | Cl Max: | 1.3478 | at alpha= | 14 | deg
XFOIL ncrit=9 |  |  |  | L/D Max: | 104.727 | at alpha= | 5.5 | deg
Re: | 1000000 |  |  | Cd Min: | 0.16549 | at alpha= | -14.5 | deg
Mach: | 0 |  |  | Cl=0 at alpha= | -1.714 | deg
|  |  |  | @ Cl=0.1, Cd= | 0.0060634
|  |  |  | @ Cl=0.4, Cd= | 0.0060745
|  |  |  | @ Cl=0.6, Cd= | 0.0066155
alpha (deg) | Cl | Cd | Cm | Cl/Cd
-14.5 | -0.5702 | 0.16549 | 0.0152 | -3.4455
-14 | -0.5611 | 0.15783 | 0.0132 | -3.5551
-13.5 | -0.5496 | 0.15143 | 0.0111 | -3.6294
-13 | -0.5388 | 0.14498 | 0.0088 | -3.7164
-12.5 | -0.5285 | 0.13839 | 0.0064 | -3.8189
-12 | -0.5204 | 0.13112 | 0.0037 | -3.9689
-11.5 | -0.5213 | 0.12026 | -0.0017 | -4.3348
-11 | -0.5247 | 0.11068 | -0.0048 | -4.7407
-10.5 | -0.5163 | 0.10442 | -0.0069 | -4.9445
-9.5 | -0.8192 | 0.02543 | -0.031 | -32.2139
-9 | -0.7871 | 0.02334 | -0.0278 | -33.7232
-8.5 | -0.7519 | 0.02171 | -0.0247 | -34.6338
-8 | -0.7209 | 0.01921 | -0.0207 | -37.5273
-7.5 | -0.6884 | 0.01688 | -0.0166 | -40.782
-7 | -0.6325 | 0.01451 | -0.0173 | -43.5906
-6.5 | -0.5671 | 0.01288 | -0.0199 | -44.0295
-6 | -0.5014 | 0.012 | -0.0221 | -41.7833
-5.5 | -0.4333 | 0.01062 | -0.0249 | -40.8004
-5 | -0.3695 | 0.00986 | -0.0266 | -37.4746
-4.5 | -0.3039 | 0.00905 | -0.0287 | -33.5801
-4 | -0.2384 | 0.0085 | -0.0306 | -28.0471
-3.5 | -0.1803 | 0.00794 | -0.0308 | -22.7078
-3 | -0.1284 | 0.00765 | -0.0296 | -16.7843
-2.5 | -0.0784 | 0.0075 | -0.0279 | -10.4533
-2 | -0.0286 | 0.00743 | -0.0264 | -3.8493
-1.5 | 0.0214 | 0.00735 | -0.025 | 2.9116
-1 | 0.0712 | 0.00718 | -0.0237 | 9.9164
-0.5 | 0.1086 | 0.00573 | -0.0205 | 18.9529
0 | 0.1494 | 0.00521 | -0.0169 | 28.6756
0.5 | 0.2068 | 0.00531 | -0.0167 | 38.9454
1 | 0.2776 | 0.0056 | -0.0196 | 49.5714
1.5 | 0.3569 | 0.00594 | -0.0245 | 60.0842
2 | 0.4402 | 0.0062 | -0.0305 | 71
2.5 | 0.507 | 0.00639 | -0.033 | 79.3427
3 | 0.5774 | 0.00654 | -0.0363 | 88.2875
4 | 0.6852 | 0.0069 | -0.0358 | 99.3043
4.5 | 0.7318 | 0.00717 | -0.0339 | 102.0642
5 | 0.7781 | 0.00749 | -0.032 | 103.8852
5.5 | 0.8242 | 0.00787 | -0.0301 | 104.7268
6 | 0.8691 | 0.0084 | -0.0281 | 103.4643
6.5 | 0.9126 | 0.0091 | -0.0259 | 100.2857
7 | 0.9537 | 0.01006 | -0.0234 | 94.8012
7.5 | 0.994 | 0.01114 | -0.0208 | 89.228
8 | 1.0359 | 0.01207 | -0.0184 | 85.8244
8.5 | 1.0786 | 0.01292 | -0.0162 | 83.483
9 | 1.1198 | 0.01389 | -0.0138 | 80.6192
9.5 | 1.1609 | 0.01483 | -0.0115 | 78.2805
10 | 1.2003 | 0.01589 | -0.0091 | 75.5381
10.5 | 1.2382 | 0.01701 | -0.0065 | 72.7925
11 | 1.2685 | 0.01861 | -0.0029 | 68.1623
11.5 | 1.3006 | 0.0199 | 0.0003 | 65.3568
12 | 1.3277 | 0.02131 | 0.0041 | 62.3041
12.5 | 1.326 | 0.02378 | 0.0118 | 55.7611
13 | 1.3349 | 0.02612 | 0.0164 | 51.1064
13.5 | 1.3435 | 0.02902 | 0.0194 | 46.2957
14 | 1.3478 | 0.03303 | 0.0207 | 40.8053
14.5 | 1.3413 | 0.03923 | 0.0198 | 34.1907
15 | 1.3395 | 0.04582 | 0.0173 | 29.234
15.5 | 1.3254 | 0.05449 | 0.0136 | 24.3237
16 | 1.3067 | 0.06398 | 0.0096 | 20.4236
16.5 | 1.2788 | 0.07488 | 0.005 | 17.078
17 | 1.253 | 0.08606 | 0 | 14.5596
17.5 | 1.2288 | 0.0975 | -0.0052 | 12.6031
18 | 1.2032 | 0.10964 | -0.0109 | 10.9741
18.5 | 1.177 | 0.12246 | -0.0173 | 9.6113
19 | 1.1514 | 0.13573 | -0.0243 | 8.483

## 43. Re 1M Mach 0.10 (1)
BIGFOIL.COM POLAR EXPORT
NACA25009
NACA25009 |  |  |  | Cl Max: | 1.152 | at alpha= | 10.5 | deg
JavaFoil+Calcfoil stall+Eppler ext transition |  |  |  | L/D Max: | 85.632 | at alpha= | 6.5 | deg
Re: | 1000000 |  |  | Cd Min: | 0.00779 | at alpha= | -0.5 | deg
Mach: | 0.1 |  |  | Cl=0 at alpha= | -1.5085 | deg
|  |  |  | @ Cl=0.1, Cd= | 0.0087625
|  |  |  | @ Cl=0.4, Cd= | 0.008292
|  |  |  | @ Cl=0.6, Cd= | 0.0091472
alpha (deg) | Cl | Cd | Cm | Cl/Cd
-15.5 | -0.434 | 0.13838 | -0.006 | -3.139
-15 | -0.453 | 0.17445 | -0.006 | -2.597
-14.5 | -0.472 | 0.12553 | -0.006 | -3.76
-14 | -0.49 | 0.11757 | -0.006 | -4.167
-13.5 | -0.507 | 0.11022 | -0.006 | -4.596
-13 | -0.522 | 0.10384 | -0.006 | -5.027
-12.5 | -0.536 | 0.09813 | -0.006 | -5.458
-12 | -0.547 | 0.09151 | -0.006 | -5.978
-11.5 | -0.556 | 0.08561 | -0.006 | -6.489
-11 | -0.561 | 0.08002 | -0.006 | -7.011
-10.5 | -0.563 | 0.07394 | -0.007 | -7.618
-10 | -0.562 | 0.0691 | -0.007 | -8.127
-9.5 | -0.556 | 0.06438 | -0.007 | -8.631
-9 | -0.545 | 0.0599 | -0.007 | -9.105
-8.5 | -0.53 | 0.05623 | -0.007 | -9.419
-8 | -0.51 | 0.05222 | -0.008 | -9.762
-7.5 | -0.486 | 0.04864 | -0.008 | -9.992
-7 | -0.459 | 0.04511 | -0.009 | -10.177
-6.5 | -0.429 | 0.04134 | -0.01 | -10.386
-6 | -0.4 | 0.03553 | -0.011 | -11.269
-5.5 | -0.441 | 0.01116 | -0.018 | -39.49
-5 | -0.392 | 0.01083 | -0.018 | -36.172
-4.5 | -0.34 | 0.01068 | -0.018 | -31.84
-4 | -0.286 | 0.0104 | -0.019 | -27.473
-3.5 | -0.23 | 0.01101 | -0.019 | -20.907
-3 | -0.174 | 0.01083 | -0.019 | -16.02
-2.5 | -0.116 | 0.01065 | -0.019 | -10.877
-2 | -0.058 | 0.01067 | -0.019 | -5.395
-1.5 | 0.001 | 0.01066 | -0.02 | 0.112
-1 | 0.06 | 0.01081 | -0.02 | 5.569
-0.5 | 0.119 | 0.00779 | -0.02 | 15.328
0 | 0.179 | 0.00787 | -0.02 | 22.689
0.5 | 0.238 | 0.00789 | -0.021 | 30.093
1 | 0.297 | 0.00802 | -0.021 | 36.983
1.5 | 0.355 | 0.00817 | -0.021 | 43.481
2 | 0.414 | 0.00833 | -0.021 | 49.703
2.5 | 0.473 | 0.00856 | -0.022 | 55.264
3 | 0.532 | 0.00878 | -0.022 | 60.552
3.5 | 0.59 | 0.00908 | -0.022 | 64.956
4 | 0.648 | 0.00947 | -0.022 | 68.403
4.5 | 0.705 | 0.00914 | -0.023 | 77.145
5 | 0.761 | 0.00952 | -0.023 | 79.902
5.5 | 0.816 | 0.01003 | -0.023 | 81.322
6 | 0.869 | 0.01065 | -0.024 | 81.639
6.5 | 0.92 | 0.01075 | -0.024 | 85.632
7 | 0.967 | 0.01223 | -0.024 | 79.09
7.5 | 1.012 | 0.01251 | -0.024 | 80.853
8 | 1.052 | 0.01381 | -0.025 | 76.193
8.5 | 1.088 | 0.01455 | -0.025 | 74.755
9 | 1.117 | 0.01545 | -0.025 | 72.321
9.5 | 1.138 | 0.01648 | -0.025 | 69.035
10 | 1.15 | 0.0178 | -0.025 | 64.596
10.5 | 1.152 | 0.01967 | -0.025 | 58.574
11 | 1.144 | 0.02245 | -0.025 | 50.954
11.5 | 1.124 | 0.02686 | -0.025 | 41.837
12 | 1.091 | 0.03451 | -0.024 | 31.606
12.5 | 1.044 | 0.04783 | -0.023 | 21.827
13 | 0.965 | 0.07947 | -0.019 | 12.145
13.5 | 0.924 | 0.09613 | -0.014 | 9.613
14 | 0.9 | 0.10396 | -0.013 | 8.655
14.5 | 0.875 | 0.11106 | -0.013 | 7.874
15 | 0.845 | 0.11859 | -0.012 | 7.127
15.5 | 0.812 | 0.1258 | -0.012 | 6.454

## 44. Re 1M Mach 0.10 (2)
BIGFOIL.COM POLAR EXPORT
NACA25009
NACA25009 |  |  |  | Cl Max: | 1.333 | at alpha= | 14 | deg
XFOIL ncrit=9 |  |  |  | L/D Max: | 104.804 | at alpha= | 5.5 | deg
Re: | 1000000 |  |  | Cd Min: | 0.15847 | at alpha= | -14 | deg
Mach: | 0.1 |  |  | Cl=0 at alpha= | -1.7123 | deg
|  |  |  | @ Cl=0.1, Cd= | 0.0061509
|  |  |  | @ Cl=0.4, Cd= | 0.0060903
|  |  |  | @ Cl=0.6, Cd= | 0.0066247
alpha (deg) | Cl | Cd | Cm | Cl/Cd
-14 | -0.5604 | 0.15847 | 0.0134 | -3.5363
-13.5 | -0.5486 | 0.15203 | 0.0112 | -3.6085
-13 | -0.5377 | 0.14555 | 0.0089 | -3.6943
-12.5 | -0.5273 | 0.13889 | 0.0065 | -3.7965
-12 | -0.519 | 0.1316 | 0.0038 | -3.9438
-11.5 | -0.5195 | 0.12088 | -0.0016 | -4.2977
-11 | -0.5218 | 0.11152 | -0.0046 | -4.679
-10.5 | -0.513 | 0.1053 | -0.0065 | -4.8718
-10 | -0.5083 | 0.09806 | -0.0094 | -5.1836
-9 | -0.7767 | 0.02625 | -0.0304 | -29.5886
-8.5 | -0.7441 | 0.02419 | -0.0271 | -30.7606
-8 | -0.7176 | 0.02095 | -0.0226 | -34.253
-7.5 | -0.6896 | 0.01778 | -0.0179 | -38.7852
-7 | -0.6331 | 0.01583 | -0.0184 | -39.9937
-6.5 | -0.5701 | 0.01314 | -0.0206 | -43.3866
-6 | -0.504 | 0.01218 | -0.0228 | -41.3793
-5.5 | -0.435 | 0.01082 | -0.0256 | -40.2033
-5 | -0.371 | 0.00994 | -0.0272 | -37.3239
-4.5 | -0.3047 | 0.00919 | -0.0292 | -33.1556
-4 | -0.2391 | 0.00853 | -0.0311 | -28.0305
-3.5 | -0.1813 | 0.00797 | -0.031 | -22.7478
-3 | -0.1292 | 0.00768 | -0.0298 | -16.8229
-2.5 | -0.079 | 0.00753 | -0.0281 | -10.4914
-2 | -0.029 | 0.00745 | -0.0265 | -3.8926
-1.5 | 0.0214 | 0.0074 | -0.0251 | 2.8919
-1 | 0.0716 | 0.00723 | -0.0238 | 9.9032
-0.5 | 0.1095 | 0.00579 | -0.0207 | 18.9119
0 | 0.1502 | 0.00524 | -0.017 | 28.6641
0.5 | 0.2072 | 0.00532 | -0.0166 | 38.9474
1 | 0.2783 | 0.00561 | -0.0195 | 49.6078
1.5 | 0.3578 | 0.00596 | -0.0244 | 60.0336
2 | 0.442 | 0.00622 | -0.0305 | 71.0611
2.5 | 0.5093 | 0.00641 | -0.0329 | 79.454
3 | 0.5801 | 0.00657 | -0.0362 | 88.2953
3.5 | 0.6419 | 0.00674 | -0.0376 | 95.2374
4 | 0.6892 | 0.00693 | -0.0358 | 99.4517
4.5 | 0.736 | 0.00719 | -0.0339 | 102.3644
5 | 0.7827 | 0.00752 | -0.032 | 104.0824
5.5 | 0.829 | 0.00791 | -0.03 | 104.804
6 | 0.8741 | 0.00845 | -0.0279 | 103.4438
6.5 | 0.9176 | 0.00919 | -0.0256 | 99.8477
7 | 0.9585 | 0.01021 | -0.023 | 93.8786
7.5 | 0.9994 | 0.01125 | -0.0203 | 88.8356
8 | 1.0417 | 0.01218 | -0.0179 | 85.5255
8.5 | 1.0844 | 0.01306 | -0.0156 | 83.0322
9 | 1.1259 | 0.01405 | -0.0131 | 80.1352
9.5 | 1.1649 | 0.01521 | -0.0103 | 76.5878
10 | 1.2059 | 0.01614 | -0.0079 | 74.715
10.5 | 1.2416 | 0.01746 | -0.0049 | 71.1111
11 | 1.2722 | 0.01901 | -0.0012 | 66.9227
11.5 | 1.3021 | 0.02043 | 0.0025 | 63.7347
12 | 1.3228 | 0.02196 | 0.0074 | 60.2368
12.5 | 1.3156 | 0.02492 | 0.0151 | 52.7929
13 | 1.3266 | 0.02742 | 0.0188 | 48.3807
13.5 | 1.3316 | 0.03104 | 0.021 | 42.8995
14 | 1.333 | 0.03597 | 0.0211 | 37.0587
14.5 | 1.3228 | 0.0433 | 0.019 | 30.5497
15 | 1.3166 | 0.05087 | 0.0158 | 25.8817
15.5 | 1.2978 | 0.06035 | 0.0118 | 21.5046
16 | 1.2754 | 0.07043 | 0.0074 | 18.1088
16.5 | 1.2465 | 0.08181 | 0.0026 | 15.2365
17 | 1.2218 | 0.09321 | -0.0027 | 13.108
17.5 | 1.1979 | 0.10501 | -0.0083 | 11.4075
18 | 1.1723 | 0.11757 | -0.0144 | 9.9711
18.5 | 1.1472 | 0.13065 | -0.0212 | 8.7807
19 | 1.1218 | 0.14449 | -0.0287 | 7.7639

## 45. Re 1M Mach 0.25 (1)
BIGFOIL.COM POLAR EXPORT
NACA25009
NACA25009 |  |  |  | Cl Max: | 1.123 | at alpha= | 9.5 | deg
JavaFoil+Calcfoil stall+Eppler ext transition |  |  |  | L/D Max: | 85.22 | at alpha= | 6 | deg
Re: | 1000000 |  |  | Cd Min: | 0.00799 | at alpha= | -0.5 | deg
Mach: | 0.25 |  |  | Cl=0 at alpha= | -1.5083 | deg
|  |  |  | @ Cl=0.1, Cd= | 0.009189
|  |  |  | @ Cl=0.4, Cd= | 0.0084575
|  |  |  | @ Cl=0.6, Cd= | 0.008675
alpha (deg) | Cl | Cd | Cm | Cl/Cd
-14 | -0.139 | 0.12652 | -0.007 | -1.099
-13.5 | -0.214 | 0.11912 | -0.007 | -1.798
-13 | -0.27 | 0.11357 | -0.007 | -2.378
-12.5 | -0.319 | 0.10708 | -0.007 | -2.978
-12 | -0.363 | 0.1 | -0.007 | -3.625
-11.5 | -0.401 | 0.0929 | -0.007 | -4.318
-11 | -0.434 | 0.08596 | -0.007 | -5.054
-10.5 | -0.462 | 0.08077 | -0.007 | -5.714
-10 | -0.482 | 0.07547 | -0.006 | -6.388
-9.5 | -0.496 | 0.06995 | -0.006 | -7.088
-9 | -0.502 | 0.06413 | -0.007 | -7.835
-8.5 | -0.5 | 0.05886 | -0.007 | -8.495
-8 | -0.49 | 0.05472 | -0.007 | -8.959
-7.5 | -0.474 | 0.05081 | -0.008 | -9.336
-7 | -0.453 | 0.04702 | -0.008 | -9.643
-6.5 | -0.427 | 0.04351 | -0.009 | -9.82
-6 | -0.397 | 0.04001 | -0.01 | -9.922
-5.5 | -0.369 | 0.03309 | -0.012 | -11.146
-5 | -0.399 | 0.01128 | -0.019 | -35.35
-4.5 | -0.347 | 0.01098 | -0.019 | -31.618
-4 | -0.292 | 0.01068 | -0.019 | -27.373
-3.5 | -0.236 | 0.0104 | -0.019 | -22.695
-3 | -0.178 | 0.01109 | -0.02 | -16.056
-2.5 | -0.119 | 0.01091 | -0.02 | -10.902
-2 | -0.059 | 0.01087 | -0.02 | -5.436
-1.5 | 0.001 | 0.01094 | -0.02 | 0.112
-1 | 0.062 | 0.01117 | -0.02 | 5.539
-0.5 | 0.123 | 0.00799 | -0.021 | 15.358
0 | 0.183 | 0.00801 | -0.021 | 22.89
0.5 | 0.244 | 0.00807 | -0.021 | 30.255
1 | 0.305 | 0.0082 | -0.021 | 37.172
1.5 | 0.365 | 0.00836 | -0.022 | 43.671
2 | 0.426 | 0.00853 | -0.022 | 49.869
2.5 | 0.486 | 0.00876 | -0.022 | 55.452
3 | 0.546 | 0.00845 | -0.023 | 64.601
3.5 | 0.606 | 0.0087 | -0.023 | 69.623
4 | 0.665 | 0.00903 | -0.023 | 73.642
4.5 | 0.724 | 0.00937 | -0.023 | 77.213
5 | 0.781 | 0.00984 | -0.024 | 79.402
5.5 | 0.837 | 0.01041 | -0.024 | 80.441
6 | 0.891 | 0.01045 | -0.024 | 85.22
6.5 | 0.942 | 0.01133 | -0.024 | 83.117
7 | 0.988 | 0.01233 | -0.025 | 80.126
7.5 | 1.03 | 0.01369 | -0.025 | 75.207
8 | 1.066 | 0.01456 | -0.025 | 73.224
8.5 | 1.096 | 0.01554 | -0.025 | 70.522
9 | 1.116 | 0.01664 | -0.026 | 67.071
9.5 | 1.123 | 0.01816 | -0.026 | 61.84
10 | 1.117 | 0.02031 | -0.026 | 54.99
10.5 | 1.094 | 0.02392 | -0.025 | 45.723
11 | 1.048 | 0.03158 | -0.025 | 33.172
11.5 | 0.953 | 0.0571 | -0.021 | 16.689
12 | 0.87 | 0.08504 | -0.013 | 10.23
12.5 | 0.831 | 0.09236 | -0.011 | 8.998
13 | 0.786 | 0.1 | -0.011 | 7.863
13.5 | 0.734 | 0.10767 | -0.011 | 6.817
14 | 0.676 | 0.11692 | -0.011 | 5.781
14.5 | 0.612 | 0.12488 | -0.011 | 4.9

## 46. Re 1M Mach 0.25 (2)
BIGFOIL.COM POLAR EXPORT
NACA25009
NACA25009 |  |  |  | Cl Max: | 1.2788 | at alpha= | 11.5 | deg
XFOIL ncrit=9 |  |  |  | L/D Max: | 104.651 | at alpha= | 5.5 | deg
Re: | 1000000 |  |  | Cd Min: | 0.24667 | at alpha= | -20 | deg
Mach: | 0.25 |  |  | Cl=0 at alpha= | -1.7054 | deg
|  |  |  | @ Cl=0.1, Cd= | 0.0066114
|  |  |  | @ Cl=0.4, Cd= | 0.0061486
|  |  |  | @ Cl=0.6, Cd= | 0.0066934
alpha (deg) | Cl | Cd | Cm | Cl/Cd
-20 | -0.7394 | 0.24667 | 0.056 | -2.9975
-19.5 | -0.7221 | 0.24037 | 0.0522 | -3.0041
-19 | -0.7048 | 0.2336 | 0.0484 | -3.0171
-18.5 | -0.6877 | 0.22589 | 0.044 | -3.0444
-18 | -0.6721 | 0.21862 | 0.0398 | -3.0743
-17.5 | -0.6567 | 0.21154 | 0.0359 | -3.1044
-17 | -0.6403 | 0.20509 | 0.0337 | -3.122
-16.5 | -0.6241 | 0.19885 | 0.0306 | -3.1385
-16 | -0.6084 | 0.19223 | 0.0274 | -3.165
-15.5 | -0.5935 | 0.18532 | 0.0242 | -3.2026
-15 | -0.5829 | 0.17618 | 0.0192 | -3.3085
-14.5 | -0.5699 | 0.16888 | 0.0161 | -3.3746
-14 | -0.5574 | 0.16173 | 0.0144 | -3.4465
-13.5 | -0.5449 | 0.1551 | 0.012 | -3.5132
-13 | -0.5328 | 0.14846 | 0.0095 | -3.5888
-12.5 | -0.5223 | 0.14114 | 0.0067 | -3.7006
-12 | -0.5148 | 0.13299 | 0.003 | -3.871
-11.5 | -0.5111 | 0.12392 | -0.0011 | -4.1244
-11 | -0.5078 | 0.11575 | -0.0031 | -4.387
-10.5 | -0.4978 | 0.10944 | -0.005 | -4.5486
-10 | -0.4915 | 0.10227 | -0.0078 | -4.8059
-9.5 | -0.4855 | 0.09515 | -0.0108 | -5.1025
-9 | -0.4897 | 0.08454 | -0.0174 | -5.7925
-7.5 | -0.5622 | 0.05009 | -0.0318 | -11.2238
-6.5 | -0.5836 | 0.01566 | -0.0248 | -37.2669
-6 | -0.5171 | 0.01364 | -0.0265 | -37.9106
-5.5 | -0.4458 | 0.01223 | -0.0288 | -36.4513
-5 | -0.3794 | 0.01047 | -0.0302 | -36.2369
-4.5 | -0.3103 | 0.00965 | -0.032 | -32.1554
-4 | -0.2445 | 0.00876 | -0.0332 | -27.911
-3 | -0.133 | 0.00797 | -0.031 | -16.6876
-2.5 | -0.082 | 0.00775 | -0.029 | -10.5806
-2 | -0.0307 | 0.00762 | -0.0272 | -4.0289
-1.5 | 0.0214 | 0.00756 | -0.0257 | 2.8307
-1 | 0.0736 | 0.00743 | -0.0244 | 9.9058
-0.5 | 0.1152 | 0.00614 | -0.0216 | 18.7622
0 | 0.1552 | 0.00541 | -0.0175 | 28.6876
0.5 | 0.212 | 0.00542 | -0.0166 | 39.1144
1 | 0.2847 | 0.0057 | -0.0194 | 49.9474
1.5 | 0.3678 | 0.00605 | -0.0246 | 60.7934
2 | 0.4527 | 0.00631 | -0.0303 | 71.7433
2.5 | 0.5223 | 0.00652 | -0.0328 | 80.1074
3 | 0.5953 | 0.00668 | -0.036 | 89.1168
3.5 | 0.6621 | 0.00687 | -0.0379 | 96.3755
4 | 0.7107 | 0.00708 | -0.0359 | 100.3814
4.5 | 0.759 | 0.00738 | -0.0337 | 102.8455
5 | 0.8072 | 0.00773 | -0.0316 | 104.4243
5.5 | 0.855 | 0.00817 | -0.0293 | 104.6512
6 | 0.9012 | 0.0088 | -0.0268 | 102.4091
6.5 | 0.9444 | 0.00973 | -0.0238 | 97.0606
7 | 0.9854 | 0.01091 | -0.0206 | 90.3208
7.5 | 1.0281 | 0.01196 | -0.0175 | 85.9615
8 | 1.0717 | 0.01296 | -0.0145 | 82.6929
8.5 | 1.1141 | 0.01405 | -0.0113 | 79.2954
9 | 1.1556 | 0.01517 | -0.0081 | 76.1767
9.5 | 1.1941 | 0.01648 | -0.0045 | 72.4575
10 | 1.2287 | 0.01798 | -0.0004 | 68.337
10.5 | 1.2527 | 0.01999 | 0.0049 | 62.6663
11 | 1.27 | 0.02181 | 0.0112 | 58.2302
11.5 | 1.2788 | 0.02407 | 0.0176 | 53.1284
12 | 1.2775 | 0.02762 | 0.0224 | 46.2527
12.5 | 1.2662 | 0.03335 | 0.024 | 37.967
13 | 1.2607 | 0.04011 | 0.0224 | 31.4311
13.5 | 1.2489 | 0.04854 | 0.0191 | 25.7293
14 | 1.2308 | 0.05806 | 0.015 | 21.1988
14.5 | 1.2023 | 0.06893 | 0.0104 | 17.4423
15 | 1.1771 | 0.07992 | 0.0054 | 14.7285
15.5 | 1.1476 | 0.09224 | -0.0004 | 12.4415
16 | 1.1184 | 0.10525 | -0.0069 | 10.6261
16.5 | 1.0863 | 0.11947 | -0.0141 | 9.0927

## 47. Re 1M Mach 0.50 (1)
BIGFOIL.COM POLAR EXPORT
NACA25009
NACA25009 |  |  |  | Cl Max: | 1.152 | at alpha= | 20 | deg
JavaFoil+Calcfoil stall+Eppler ext transition |  |  |  | L/D Max: | 88.797 | at alpha= | 5.5 | deg
Re: | 1000000 |  |  | Cd Min: | 0.00815 | at alpha= | 0 | deg
Mach: | 0.5 |  |  | Cl=0 at alpha= | -1.5075 | deg
|  |  |  | @ Cl=0.1, Cd= | 0.010039
|  |  |  | @ Cl=0.4, Cd= | 0.0084788
|  |  |  | @ Cl=0.6, Cd= | 0.009303
alpha (deg) | Cl | Cd | Cm | Cl/Cd
-20 | -0.972 | 0.20064 | -0.009 | -4.843
-19.5 | -0.945 | 0.19268 | -0.009 | -4.905
-19 | -0.92 | 0.18784 | -0.009 | -4.898
-18.5 | -0.895 | 0.18305 | -0.009 | -4.888
-18 | -0.868 | 0.178 | -0.009 | -4.879
-17.5 | -0.843 | 0.17375 | -0.009 | -4.85
-17 | -0.817 | 0.16933 | -0.009 | -4.827
-16.5 | -0.792 | 0.16507 | -0.009 | -4.797
-16 | -0.765 | 0.15652 | -0.009 | -4.889
-15.5 | -0.74 | 0.14967 | -0.009 | -4.941
-15 | -0.714 | 0.14555 | -0.009 | -4.905
-14.5 | -0.687 | 0.14173 | -0.009 | -4.848
-14 | -0.661 | 0.13792 | -0.009 | -4.795
-13.5 | -0.635 | 0.1324 | -0.009 | -4.795
-13 | -0.609 | 0.12946 | -0.009 | -4.703
-12.5 | -0.583 | 0.12594 | -0.009 | -4.628
-12 | -0.556 | 0.11662 | -0.009 | -4.769
-11.5 | -0.53 | 0.1133 | -0.009 | -4.679
-11 | -0.504 | 0.10975 | -0.009 | -4.593
-10.5 | -0.477 | 0.10355 | -0.009 | -4.61
-10 | -0.451 | 0.10062 | -0.009 | -4.484
-9.5 | -0.425 | 0.07952 | -0.009 | -5.338
-9 | -0.398 | 0.06704 | -0.009 | -5.941
-8.5 | -0.372 | 0.07478 | -0.008 | -4.97
-8 | -0.345 | 0.0612 | -0.009 | -5.642
-7.5 | -0.319 | 0.06549 | -0.008 | -4.867
-7 | -0.292 | 0.05431 | -0.008 | -5.381
-6.5 | -0.266 | 0.05402 | -0.008 | -4.917
-6 | -0.239 | 0.04975 | -0.008 | -4.805
-5.5 | -0.299 | 0.04649 | -0.008 | -6.423
-5 | -0.319 | 0.0406 | -0.008 | -7.859
-4.5 | -0.295 | 0.03666 | -0.01 | -8.04
-4 | -0.316 | 0.01149 | -0.021 | -27.492
-3.5 | -0.259 | 0.01125 | -0.022 | -22.984
-3 | -0.197 | 0.01098 | -0.022 | -17.91
-2.5 | -0.132 | 0.01076 | -0.022 | -12.277
-2 | -0.066 | 0.01073 | -0.022 | -6.131
-1.5 | 0.001 | 0.01105 | -0.023 | 0.124
-1 | 0.069 | 0.01158 | -0.023 | 5.962
-0.5 | 0.137 | 0.0082 | -0.023 | 16.717
0 | 0.205 | 0.00815 | -0.023 | 25.133
0.5 | 0.273 | 0.00822 | -0.024 | 33.165
1 | 0.34 | 0.00832 | -0.024 | 40.91
1.5 | 0.408 | 0.0085 | -0.024 | 47.954
2 | 0.475 | 0.00877 | -0.025 | 54.167
2.5 | 0.542 | 0.009 | -0.025 | 60.294
3 | 0.609 | 0.00935 | -0.025 | 65.17
3.5 | 0.676 | 0.00978 | -0.025 | 69.136
4 | 0.742 | 0.00962 | -0.026 | 77.119
4.5 | 0.805 | 0.01012 | -0.026 | 79.582
5 | 0.867 | 0.01015 | -0.026 | 85.393
5.5 | 0.925 | 0.01042 | -0.027 | 88.797
6 | 0.974 | 0.01316 | -0.027 | 74.029
6.5 | 1.015 | 0.01469 | -0.027 | 69.112
7 | 1.039 | 0.01617 | -0.027 | 64.236
7.5 | 1.03 | 0.01828 | -0.027 | 56.326
8 | 0.941 | 0.02292 | -0.027 | 41.05
8.5 | 0.534 | 0.06344 | -0.011 | 8.419
9 | 0.561 | 0.06611 | -0.011 | 8.484
9.5 | 0.588 | 0.06938 | -0.012 | 8.472
10 | 0.615 | 0.07313 | -0.013 | 8.404
10.5 | 0.641 | 0.08949 | -0.013 | 7.162
11 | 0.668 | 0.10697 | -0.013 | 6.243
11.5 | 0.695 | 0.11325 | -0.014 | 6.134
12 | 0.721 | 0.11653 | -0.014 | 6.187
12.5 | 0.748 | 0.12183 | -0.015 | 6.14
13 | 0.775 | 0.12641 | -0.016 | 6.132
13.5 | 0.801 | 0.1338 | -0.016 | 5.99
14 | 0.829 | 0.14074 | -0.017 | 5.887
14.5 | 0.856 | 0.14684 | -0.017 | 5.829
15 | 0.882 | 0.1488 | -0.018 | 5.927
15.5 | 0.909 | 0.15831 | -0.018 | 5.744
16 | 0.936 | 0.16038 | -0.019 | 5.834
16.5 | 0.963 | 0.16606 | -0.019 | 5.798
17 | 0.991 | 0.17698 | -0.02 | 5.597
17.5 | 1.016 | 0.17619 | -0.02 | 5.769
18 | 1.044 | 0.18429 | -0.021 | 5.666
18.5 | 1.07 | 0.18589 | -0.021 | 5.756
19 | 1.098 | 0.19135 | -0.022 | 5.737
19.5 | 1.123 | 0.19856 | -0.022 | 5.658
20 | 1.152 | 0.20546 | -0.023 | 5.605

## 48. Re 1M Mach 0.50 (2)
BIGFOIL.COM POLAR EXPORT
NACA25009
NACA25009 |  |  |  | Cl Max: | 1.1777 | at alpha= | 8.5 | deg
XFOIL ncrit=9 |  |  |  | L/D Max: | 105.52 | at alpha= | 4.5 | deg
Re: | 1000000 |  |  | Cd Min: | 0.26941 | at alpha= | -20 | deg
Mach: | 0.5 |  |  | Cl=0 at alpha= | -1.6795 | deg
|  |  |  | @ Cl=0.1, Cd= | 0.0080501
|  |  |  | @ Cl=0.4, Cd= | 0.006367
|  |  |  | @ Cl=0.6, Cd= | 0.0070323
alpha (deg) | Cl | Cd | Cm | Cl/Cd
-20 | -0.8056 | 0.26941 | 0.0678 | -2.9902
-19.5 | -0.7841 | 0.26138 | 0.0631 | -2.9998
-19 | -0.762 | 0.25275 | 0.0582 | -3.0148
-18.5 | -0.7412 | 0.24438 | 0.0531 | -3.033
-18 | -0.7206 | 0.23606 | 0.0486 | -3.0526
-17.5 | -0.6998 | 0.22855 | 0.0451 | -3.0619
-17 | -0.679 | 0.22138 | 0.0412 | -3.0671
-16.5 | -0.6585 | 0.21369 | 0.0371 | -3.0816
-16 | -0.6383 | 0.20586 | 0.0331 | -3.1007
-15.5 | -0.6186 | 0.19731 | 0.0285 | -3.1352
-15 | -0.6021 | 0.18868 | 0.0235 | -3.1911
-14.5 | -0.5829 | 0.1808 | 0.0208 | -3.224
-14 | -0.5639 | 0.17409 | 0.0182 | -3.2391
-13.5 | -0.5465 | 0.16655 | 0.0149 | -3.2813
-13 | -0.5298 | 0.15899 | 0.0117 | -3.3323
-12.5 | -0.5185 | 0.14994 | 0.0064 | -3.458
-12 | -0.5042 | 0.14225 | 0.0033 | -3.5445
-11.5 | -0.4909 | 0.13443 | 0.0018 | -3.6517
-11 | -0.4766 | 0.12776 | -0.0003 | -3.7304
-10.5 | -0.4646 | 0.12047 | -0.003 | -3.8566
-10 | -0.457 | 0.1119 | -0.0075 | -4.084
-9.5 | -0.4503 | 0.10353 | -0.0114 | -4.3495
-9 | -0.4431 | 0.09556 | -0.0143 | -4.6369
-8.5 | -0.4364 | 0.08875 | -0.0157 | -4.9172
-8 | -0.4291 | 0.08199 | -0.0181 | -5.2336
-7.5 | -0.4322 | 0.07324 | -0.0223 | -5.9011
-7 | -0.4428 | 0.06474 | -0.0272 | -6.8397
-6.5 | -0.4647 | 0.05669 | -0.0302 | -8.1972
-5.5 | -0.4293 | 0.0354 | -0.0422 | -12.1271
-5 | -0.3875 | 0.02224 | -0.0459 | -17.4236
-4.5 | -0.3322 | 0.01373 | -0.0459 | -24.1952
-4 | -0.2676 | 0.01099 | -0.0438 | -24.3494
-3.5 | -0.2101 | 0.00965 | -0.0401 | -21.772
-3 | -0.1533 | 0.00906 | -0.0365 | -16.9205
-2.5 | -0.0965 | 0.00863 | -0.0334 | -11.1819
-2 | -0.0382 | 0.0084 | -0.0308 | -4.5476
-1.5 | 0.0214 | 0.00823 | -0.0287 | 2.6002
-1 | 0.082 | 0.00811 | -0.0271 | 10.111
-0.5 | 0.1421 | 0.00791 | -0.0255 | 17.9646
0 | 0.1826 | 0.00624 | -0.021 | 29.2628
0.5 | 0.2326 | 0.00582 | -0.0167 | 39.9656
1 | 0.31 | 0.00603 | -0.0182 | 51.4096
1.5 | 0.4008 | 0.00637 | -0.0229 | 62.9199
2 | 0.4988 | 0.00673 | -0.029 | 74.1159
2.5 | 0.5821 | 0.00698 | -0.0322 | 83.3954
3 | 0.6642 | 0.00722 | -0.0349 | 91.9945
3.5 | 0.7486 | 0.00749 | -0.0379 | 99.9466
4 | 0.807 | 0.00778 | -0.0353 | 103.7275
4.5 | 0.8621 | 0.00817 | -0.0318 | 105.5202
5 | 0.9165 | 0.0087 | -0.0281 | 105.3448
5.5 | 0.9684 | 0.00948 | -0.0237 | 102.1519
6.5 | 1.0565 | 0.01229 | -0.0125 | 85.9642
7 | 1.1022 | 0.01365 | -0.0067 | 80.7473
7.5 | 1.1424 | 0.01531 | 0.0001 | 74.6179
8 | 1.17 | 0.01748 | 0.0083 | 66.9336
8.5 | 1.1777 | 0.02 | 0.0185 | 58.885
9 | 1.1661 | 0.02408 | 0.0269 | 48.4261
9.5 | 1.1533 | 0.03046 | 0.0292 | 37.8628
10 | 1.1349 | 0.03951 | 0.0263 | 28.7244
10.5 | 1.1096 | 0.0498 | 0.0219 | 22.2811
11 | 1.0779 | 0.06084 | 0.0168 | 17.717
11.5 | 1.0477 | 0.07205 | 0.0114 | 14.5413
12 | 1.0178 | 0.08386 | 0.0054 | 12.1369
12.5 | 0.9878 | 0.09657 | -0.0013 | 10.2288
13 | 0.962 | 0.10946 | -0.0082 | 8.7886
13.5 | 0.9365 | 0.12314 | -0.0157 | 7.6052

## 49. Re 2M Mach 0.00 (1)
BIGFOIL.COM POLAR EXPORT
NACA25009
NACA25009 |  |  |  | Cl Max: | 1.174 | at alpha= | 11 | deg
JavaFoil+Calcfoil stall+Eppler ext transition |  |  |  | L/D Max: | 94.282 | at alpha= | 8.5 | deg
Re: | 2000000 |  |  | Cd Min: | 0.00725 | at alpha= | 0 | deg
Mach: | 0 |  |  | Cl=0 at alpha= | -1.5086 | deg
|  |  |  | @ Cl=0.1, Cd= | 0.0081463
|  |  |  | @ Cl=0.4, Cd= | 0.0076055
|  |  |  | @ Cl=0.6, Cd= | 0.0082645
alpha (deg) | Cl | Cd | Cm | Cl/Cd
-16 | -0.46 | 0.13373 | -0.007 | -3.439
-15.5 | -0.477 | 0.12602 | -0.007 | -3.783
-15 | -0.493 | 0.11884 | -0.007 | -4.149
-14.5 | -0.509 | 0.11316 | -0.007 | -4.497
-14 | -0.524 | 0.1069 | -0.007 | -4.9
-13.5 | -0.537 | 0.10121 | -0.007 | -5.31
-13 | -0.55 | 0.09551 | -0.007 | -5.755
-12.5 | -0.56 | 0.08973 | -0.007 | -6.244
-12 | -0.568 | 0.08388 | -0.007 | -6.777
-11.5 | -0.574 | 0.07894 | -0.007 | -7.274
-11 | -0.577 | 0.07388 | -0.007 | -7.809
-10.5 | -0.577 | 0.06882 | -0.008 | -8.377
-10 | -0.572 | 0.06426 | -0.008 | -8.908
-9.5 | -0.565 | 0.05971 | -0.008 | -9.459
-9 | -0.553 | 0.05576 | -0.008 | -9.918
-8.5 | -0.536 | 0.05185 | -0.009 | -10.346
-8 | -0.516 | 0.04763 | -0.01 | -10.84
-7.5 | -0.494 | 0.04283 | -0.01 | -11.534
-7 | -0.569 | 0.0105 | -0.017 | -54.159
-6.5 | -0.529 | 0.01085 | -0.017 | -48.804
-6 | -0.486 | 0.01047 | -0.018 | -46.407
-5.5 | -0.44 | 0.01018 | -0.018 | -43.194
-5 | -0.39 | 0.00986 | -0.018 | -39.568
-4.5 | -0.339 | 0.01056 | -0.018 | -32.06
-4 | -0.285 | 0.01038 | -0.018 | -27.431
-3.5 | -0.229 | 0.01013 | -0.019 | -22.628
-3 | -0.173 | 0.01004 | -0.019 | -17.211
-2.5 | -0.115 | 0.01005 | -0.019 | -11.476
-2 | -0.057 | 0.01018 | -0.019 | -5.625
-1.5 | 0.001 | 0.01017 | -0.02 | 0.117
-1 | 0.06 | 0.00997 | -0.02 | 6.012
-0.5 | 0.119 | 0.00728 | -0.02 | 16.325
0 | 0.178 | 0.00725 | -0.02 | 24.49
0.5 | 0.236 | 0.00754 | -0.021 | 31.341
1 | 0.295 | 0.00753 | -0.021 | 39.186
1.5 | 0.354 | 0.00755 | -0.021 | 46.843
2 | 0.412 | 0.00762 | -0.021 | 54.126
2.5 | 0.471 | 0.00774 | -0.022 | 60.794
3 | 0.529 | 0.00791 | -0.022 | 66.866
3.5 | 0.587 | 0.00813 | -0.022 | 72.231
4 | 0.645 | 0.00873 | -0.022 | 73.815
4.5 | 0.701 | 0.009 | -0.023 | 77.92
5 | 0.757 | 0.00924 | -0.023 | 81.93
5.5 | 0.812 | 0.00968 | -0.023 | 83.898
6 | 0.865 | 0.01025 | -0.023 | 84.41
6.5 | 0.916 | 0.01018 | -0.024 | 90.03
7 | 0.964 | 0.01154 | -0.024 | 83.542
7.5 | 1.009 | 0.01168 | -0.024 | 86.435
8 | 1.051 | 0.01185 | -0.025 | 88.67
8.5 | 1.088 | 0.01154 | -0.025 | 94.282
9 | 1.121 | 0.01324 | -0.025 | 84.656
9.5 | 1.145 | 0.01402 | -0.025 | 81.693
10 | 1.163 | 0.01494 | -0.025 | 77.837
10.5 | 1.172 | 0.01611 | -0.026 | 72.799
11 | 1.174 | 0.01754 | -0.026 | 66.915
11.5 | 1.165 | 0.01969 | -0.026 | 59.185
12 | 1.147 | 0.02293 | -0.026 | 50.039
12.5 | 1.121 | 0.02767 | -0.025 | 40.521
13 | 1.089 | 0.03418 | -0.025 | 31.867
13.5 | 1.051 | 0.04347 | -0.024 | 24.17
14 | 1.01 | 0.05467 | -0.023 | 18.474
14.5 | 0.967 | 0.0689 | -0.022 | 14.031
15 | 0.917 | 0.08736 | -0.021 | 10.493
15.5 | 0.863 | 0.10966 | -0.017 | 7.872
16 | 0.827 | 0.12044 | -0.016 | 6.869

## 50. Re 2M Mach 0.00 (2)
BIGFOIL.COM POLAR EXPORT
NACA25009
NACA25009 |  |  |  | Cl Max: | 1.5094 | at alpha= | 15 | deg
XFOIL ncrit=9 |  |  |  | L/D Max: | 119.429 | at alpha= | 5.5 | deg
Re: | 2000000 |  |  | Cd Min: | 0.21495 | at alpha= | -18 | deg
Mach: | 0 |  |  | Cl=0 at alpha= | -1.6439 | deg
|  |  |  | @ Cl=0.1, Cd= | 0.0063056
|  |  |  | @ Cl=0.4, Cd= | 0.0050043
|  |  |  | @ Cl=0.6, Cd= | 0.0056625
alpha (deg) | Cl | Cd | Cm | Cl/Cd
-18 | -0.6685 | 0.21495 | 0.0406 | -3.11
-17.5 | -0.654 | 0.208 | 0.0371 | -3.1442
-17 | -0.6398 | 0.20101 | 0.0338 | -3.1829
-16.5 | -0.6268 | 0.19369 | 0.0306 | -3.2361
-16 | -0.6161 | 0.18666 | 0.0278 | -3.3007
-15.5 | -0.6026 | 0.1804 | 0.0251 | -3.3404
-15 | -0.5889 | 0.17318 | 0.0218 | -3.4005
-13 | -1.074 | 0.03513 | -0.0452 | -30.5722
-12.5 | -1.074 | 0.02887 | -0.0413 | -37.2012
-12 | -1.0599 | 0.0244 | -0.0371 | -43.4385
-11.5 | -1.0284 | 0.02208 | -0.0342 | -46.5761
-11 | -0.9949 | 0.01998 | -0.0311 | -49.7948
-10.5 | -0.9563 | 0.01861 | -0.0284 | -51.3864
-10 | -0.9295 | 0.0156 | -0.024 | -59.5833
-9.5 | -0.8905 | 0.01441 | -0.021 | -61.7974
-9 | -0.8494 | 0.01359 | -0.0182 | -62.5018
-8.5 | -0.7879 | 0.01277 | -0.0198 | -61.6993
-8 | -0.7198 | 0.01187 | -0.0228 | -60.6403
-7.5 | -0.6578 | 0.01109 | -0.0242 | -59.3147
-7 | -0.5975 | 0.00977 | -0.0255 | -61.1566
-6.5 | -0.531 | 0.00918 | -0.0279 | -57.8431
-6 | -0.4692 | 0.00869 | -0.0291 | -53.9931
-5.5 | -0.405 | 0.00796 | -0.031 | -50.8794
-5 | -0.3452 | 0.00759 | -0.0317 | -45.4809
-4.5 | -0.2933 | 0.00723 | -0.0305 | -40.5671
-4 | -0.2428 | 0.00711 | -0.0291 | -34.1491
-3.5 | -0.1928 | 0.00696 | -0.0276 | -27.7011
-3 | -0.1417 | 0.00689 | -0.0264 | -20.566
-2.5 | -0.0899 | 0.00685 | -0.0254 | -13.1241
-2 | -0.0376 | 0.00682 | -0.0245 | -5.5132
-1.5 | 0.0152 | 0.0068 | -0.0238 | 2.2353
-1 | 0.0682 | 0.00673 | -0.0231 | 10.1337
0 | 0.1641 | 0.00545 | -0.0203 | 30.1101
0.5 | 0.2094 | 0.00489 | -0.018 | 42.8221
1 | 0.2569 | 0.00468 | -0.0158 | 54.8932
2 | 0.3843 | 0.00495 | -0.0187 | 77.6364
2.5 | 0.4566 | 0.0052 | -0.0223 | 87.8077
3 | 0.5233 | 0.0054 | -0.0247 | 96.9074
3.5 | 0.5878 | 0.00561 | -0.0266 | 104.7772
4 | 0.6506 | 0.00588 | -0.0282 | 110.6463
4.5 | 0.7165 | 0.00617 | -0.0307 | 116.1264
5 | 0.781 | 0.00654 | -0.0328 | 119.419
5.5 | 0.8372 | 0.00701 | -0.0332 | 119.4294
6 | 0.88 | 0.00765 | -0.0308 | 115.0327
6.5 | 0.9221 | 0.00839 | -0.0283 | 109.9046
7 | 0.9642 | 0.00915 | -0.0258 | 105.377
7.5 | 1.0075 | 0.00983 | -0.0235 | 102.4924
8 | 1.0517 | 0.01046 | -0.0215 | 100.5449
8.5 | 1.0962 | 0.01108 | -0.0195 | 98.935
9 | 1.1405 | 0.01174 | -0.0175 | 97.1465
9.5 | 1.1832 | 0.01255 | -0.0154 | 94.2789
10 | 1.2277 | 0.01317 | -0.0136 | 93.2194
10.5 | 1.2689 | 0.01404 | -0.0114 | 90.3775
11 | 1.3093 | 0.01494 | -0.0091 | 87.6372
11.5 | 1.3498 | 0.01577 | -0.0069 | 85.5929
12 | 1.386 | 0.01685 | -0.0042 | 82.2552
12.5 | 1.4158 | 0.01827 | -0.0006 | 77.4932
13 | 1.4474 | 0.01938 | 0.0026 | 74.6852
13.5 | 1.4676 | 0.02063 | 0.0077 | 71.1391
14 | 1.4859 | 0.02211 | 0.0123 | 67.2049
14.5 | 1.4984 | 0.02426 | 0.0163 | 61.7642
15 | 1.5094 | 0.02702 | 0.019 | 55.8623
15.5 | 1.5037 | 0.03215 | 0.02 | 46.7714
16 | 1.4782 | 0.04115 | 0.0173 | 35.9222
16.5 | 1.4739 | 0.04831 | 0.0143 | 30.5092
17 | 1.4471 | 0.0589 | 0.0097 | 24.5688
17.5 | 1.4247 | 0.06884 | 0.0055 | 20.6958
18 | 1.3733 | 0.08352 | -0.0009 | 16.4428
18.5 | 1.3344 | 0.09685 | -0.0067 | 13.778
19 | 1.2971 | 0.11031 | -0.0127 | 11.7587
19.5 | 1.2453 | 0.12695 | -0.0204 | 9.8094
20 | 1.2169 | 0.14001 | -0.0269 | 8.6915

## 51. Re 2M Mach 0.10 (1)
BIGFOIL.COM POLAR EXPORT
NACA25009
NACA25009 |  |  |  | Cl Max: | 1.167 | at alpha= | 10.5 | deg
JavaFoil+Calcfoil stall+Eppler ext transition |  |  |  | L/D Max: | 93.422 | at alpha= | 8.5 | deg
Re: | 2000000 |  |  | Cd Min: | 0.0073 | at alpha= | -0.5 | deg
Mach: | 0.1 |  |  | Cl=0 at alpha= | -1.5085 | deg
|  |  |  | @ Cl=0.1, Cd= | 0.008163
|  |  |  | @ Cl=0.4, Cd= | 0.0076539
|  |  |  | @ Cl=0.6, Cd= | 0.0082952
alpha (deg) | Cl | Cd | Cm | Cl/Cd
-12 | -0.548 | 0.08503 | -0.007 | -6.444
-11.5 | -0.557 | 0.08003 | -0.007 | -6.955
-11 | -0.562 | 0.07486 | -0.007 | -7.511
-10.5 | -0.565 | 0.0695 | -0.008 | -8.126
-10 | -0.563 | 0.06498 | -0.008 | -8.668
-9.5 | -0.558 | 0.06058 | -0.008 | -9.204
-9 | -0.548 | 0.05615 | -0.008 | -9.758
-8.5 | -0.533 | 0.05245 | -0.009 | -10.153
-8 | -0.514 | 0.04826 | -0.009 | -10.645
-7.5 | -0.492 | 0.04377 | -0.01 | -11.239
-7 | -0.569 | 0.01005 | -0.017 | -56.568
-6.5 | -0.53 | 0.01095 | -0.018 | -48.401
-6 | -0.487 | 0.0105 | -0.018 | -46.379
-5.5 | -0.441 | 0.01022 | -0.018 | -43.156
-5 | -0.392 | 0.00992 | -0.018 | -39.47
-4.5 | -0.34 | 0.01062 | -0.018 | -31.996
-4 | -0.286 | 0.0104 | -0.019 | -27.476
-3.5 | -0.23 | 0.01017 | -0.019 | -22.64
-3 | -0.174 | 0.01006 | -0.019 | -17.258
-2.5 | -0.116 | 0.01007 | -0.019 | -11.504
-2 | -0.058 | 0.01028 | -0.019 | -5.596
-1.5 | 0.001 | 0.01019 | -0.02 | 0.118
-1 | 0.06 | 0.00998 | -0.02 | 6.034
-0.5 | 0.119 | 0.0073 | -0.02 | 16.347
0 | 0.179 | 0.0073 | -0.02 | 24.47
0.5 | 0.238 | 0.00756 | -0.021 | 31.432
1 | 0.297 | 0.00755 | -0.021 | 39.302
1.5 | 0.355 | 0.00757 | -0.021 | 46.964
2 | 0.414 | 0.00768 | -0.021 | 53.965
2.5 | 0.473 | 0.00779 | -0.022 | 60.713
3 | 0.532 | 0.00797 | -0.022 | 66.731
3.5 | 0.59 | 0.00819 | -0.022 | 72.072
4 | 0.648 | 0.0088 | -0.022 | 73.614
4.5 | 0.705 | 0.00904 | -0.023 | 77.998
5 | 0.761 | 0.00932 | -0.023 | 81.628
5.5 | 0.816 | 0.00973 | -0.023 | 83.9
6 | 0.869 | 0.00962 | -0.024 | 90.399
6.5 | 0.921 | 0.01025 | -0.024 | 89.801
7 | 0.968 | 0.01165 | -0.024 | 83.095
7.5 | 1.013 | 0.01179 | -0.024 | 85.892
8 | 1.054 | 0.01149 | -0.025 | 91.78
8.5 | 1.091 | 0.01168 | -0.025 | 93.422
9 | 1.122 | 0.0134 | -0.025 | 83.755
9.5 | 1.145 | 0.01422 | -0.025 | 80.541
10 | 1.16 | 0.01519 | -0.026 | 76.394
10.5 | 1.167 | 0.01643 | -0.026 | 71.053
11 | 1.165 | 0.01807 | -0.026 | 64.457
11.5 | 1.152 | 0.02043 | -0.026 | 56.396
12 | 1.129 | 0.02417 | -0.025 | 46.722
12.5 | 1.098 | 0.02961 | -0.025 | 37.086
13 | 1.058 | 0.0381 | -0.025 | 27.77
13.5 | 1.015 | 0.04881 | -0.024 | 20.792
14 | 0.968 | 0.06261 | -0.023 | 15.461
14.5 | 0.914 | 0.08222 | -0.021 | 11.121
15 | 0.861 | 0.10274 | -0.018 | 8.383
15.5 | 0.82 | 0.1149 | -0.016 | 7.134

## 52. Re 2M Mach 0.10 (2)
BIGFOIL.COM POLAR EXPORT
NACA25009
NACA25009 |  |  |  | Cl Max: | 1.493 | at alpha= | 15 | deg
XFOIL ncrit=9 |  |  |  | L/D Max: | 119.362 | at alpha= | 5 | deg
Re: | 2000000 |  |  | Cd Min: | 0.2016 | at alpha= | -17 | deg
Mach: | 0.1 |  |  | Cl=0 at alpha= | -1.6431 | deg
|  |  |  | @ Cl=0.1, Cd= | 0.0066546
|  |  |  | @ Cl=0.4, Cd= | 0.0050075
|  |  |  | @ Cl=0.6, Cd= | 0.0056595
alpha (deg) | Cl | Cd | Cm | Cl/Cd
-17 | -0.6406 | 0.2016 | 0.034 | -3.1776
-16 | -0.6163 | 0.18724 | 0.028 | -3.2915
-15.5 | -0.6027 | 0.18096 | 0.0252 | -3.3306
-15 | -0.5887 | 0.17377 | 0.022 | -3.3878
-14.5 | -0.5776 | 0.16642 | 0.019 | -3.4707
-14 | -0.5679 | 0.15855 | 0.016 | -3.5818
-12 | -1.0233 | 0.0314 | -0.0421 | -32.5892
-11.5 | -1.0124 | 0.02597 | -0.0381 | -38.9834
-11 | -0.9887 | 0.02239 | -0.0343 | -44.1581
-10.5 | -0.9556 | 0.02012 | -0.0309 | -47.495
-10 | -0.9186 | 0.01847 | -0.0278 | -49.7347
-9.5 | -0.8942 | 0.0151 | -0.0227 | -59.2185
-9 | -0.8537 | 0.01412 | -0.0196 | -60.4603
-8.5 | -0.7931 | 0.01322 | -0.0208 | -59.9924
-8 | -0.7245 | 0.0122 | -0.0236 | -59.3852
-7.5 | -0.6623 | 0.0113 | -0.025 | -58.6106
-7 | -0.6014 | 0.00992 | -0.0262 | -60.625
-6.5 | -0.5343 | 0.00929 | -0.0285 | -57.5135
-6 | -0.472 | 0.00875 | -0.0297 | -53.9429
-5.5 | -0.4073 | 0.00802 | -0.0315 | -50.7855
-5 | -0.3473 | 0.00762 | -0.0321 | -45.5774
-4.5 | -0.2951 | 0.00727 | -0.0309 | -40.5915
-4 | -0.2444 | 0.00714 | -0.0293 | -34.2297
-3 | -0.1427 | 0.00692 | -0.0266 | -20.6214
-2.5 | -0.0905 | 0.00688 | -0.0255 | -13.1541
-2 | -0.0379 | 0.00685 | -0.0247 | -5.5328
-1.5 | 0.0152 | 0.00683 | -0.0239 | 2.2255
-1 | 0.0685 | 0.00675 | -0.0232 | 10.1481
-0.5 | 0.1213 | 0.00659 | -0.0225 | 18.4067
0 | 0.1652 | 0.00549 | -0.0204 | 30.0911
0.5 | 0.2107 | 0.00491 | -0.0181 | 42.9124
1 | 0.2583 | 0.0047 | -0.0158 | 54.9574
1.5 | 0.3149 | 0.00477 | -0.0155 | 66.0168
2 | 0.3862 | 0.00496 | -0.0187 | 77.8629
2.5 | 0.4588 | 0.00521 | -0.0222 | 88.0614
3 | 0.526 | 0.00542 | -0.0246 | 97.048
3.5 | 0.5911 | 0.00562 | -0.0266 | 105.1779
4 | 0.6542 | 0.0059 | -0.0282 | 110.8814
4.5 | 0.7205 | 0.00619 | -0.0306 | 116.3974
5 | 0.7854 | 0.00658 | -0.0328 | 119.3617
5.5 | 0.8419 | 0.00706 | -0.0331 | 119.2493
6 | 0.8851 | 0.0077 | -0.0307 | 114.9481
6.5 | 0.927 | 0.00848 | -0.028 | 109.316
7 | 0.9697 | 0.00923 | -0.0255 | 105.0596
7.5 | 1.0133 | 0.00992 | -0.0231 | 102.1472
8 | 1.0576 | 0.01058 | -0.0209 | 99.9622
8.5 | 1.1024 | 0.01121 | -0.0189 | 98.3408
9 | 1.1472 | 0.01187 | -0.0168 | 96.647
9.5 | 1.1904 | 0.01267 | -0.0146 | 93.9542
10 | 1.2347 | 0.01335 | -0.0126 | 92.4869
10.5 | 1.2739 | 0.01443 | -0.0099 | 88.2814
11 | 1.3163 | 0.01519 | -0.0077 | 86.6557
11.5 | 1.356 | 0.0161 | -0.0053 | 84.2236
12 | 1.3881 | 0.0175 | -0.0018 | 79.32
12.5 | 1.42 | 0.01874 | 0.0017 | 75.7737
13 | 1.4466 | 0.01996 | 0.0059 | 72.4749
13.5 | 1.4636 | 0.02141 | 0.0113 | 68.3606
14 | 1.4804 | 0.02318 | 0.0156 | 63.8654
14.5 | 1.4897 | 0.02588 | 0.0192 | 57.5618
15 | 1.493 | 0.02986 | 0.021 | 50
15.5 | 1.4749 | 0.03738 | 0.0197 | 39.4569
16 | 1.4503 | 0.04727 | 0.0154 | 30.6812
16.5 | 1.4369 | 0.05601 | 0.0116 | 25.6543
17 | 1.3963 | 0.06867 | 0.0061 | 20.3335
17.5 | 1.3732 | 0.07898 | 0.0018 | 17.3867
18 | 1.3186 | 0.09467 | -0.0053 | 13.9284
18.5 | 1.2819 | 0.10805 | -0.0112 | 11.864
19 | 1.2482 | 0.12126 | -0.0171 | 10.2936
19.5 | 1.2031 | 0.13727 | -0.0251 | 8.7645
20 | 1.1776 | 0.15048 | -0.0321 | 7.8256

## 53. Re 2M Mach 0.25 (1)
BIGFOIL.COM POLAR EXPORT
NACA25009
NACA25009 |  |  |  | Cl Max: | 1.134 | at alpha= | 9.5 | deg
JavaFoil+Calcfoil stall+Eppler ext transition |  |  |  | L/D Max: | 92.659 | at alpha= | 6.5 | deg
Re: | 2000000 |  |  | Cd Min: | 0.00741 | at alpha= | 0 | deg
Mach: | 0.25 |  |  | Cl=0 at alpha= | -1.5083 | deg
|  |  |  | @ Cl=0.1, Cd= | 0.0084793
|  |  |  | @ Cl=0.4, Cd= | 0.0078088
|  |  |  | @ Cl=0.6, Cd= | 0.008376
alpha (deg) | Cl | Cd | Cm | Cl/Cd
-14 | -0.139 | 0.11606 | -0.007 | -1.2
-13.5 | -0.214 | 0.10997 | -0.007 | -1.95
-13 | -0.27 | 0.1049 | -0.007 | -2.577
-12.5 | -0.319 | 0.09884 | -0.007 | -3.23
-12 | -0.363 | 0.0923 | -0.007 | -3.933
-11.5 | -0.402 | 0.08527 | -0.007 | -4.711
-11 | -0.435 | 0.07986 | -0.007 | -5.447
-10.5 | -0.462 | 0.07511 | -0.007 | -6.153
-10 | -0.483 | 0.06997 | -0.007 | -6.901
-9.5 | -0.497 | 0.06526 | -0.007 | -7.61
-9 | -0.503 | 0.05986 | -0.008 | -8.411
-8.5 | -0.501 | 0.05547 | -0.008 | -9.04
-8 | -0.492 | 0.0516 | -0.008 | -9.535
-7.5 | -0.477 | 0.04763 | -0.009 | -10.011
-7 | -0.457 | 0.04328 | -0.01 | -10.565
-6.5 | -0.436 | 0.03726 | -0.012 | -11.696
-6 | -0.491 | 0.01087 | -0.018 | -45.176
-5.5 | -0.447 | 0.01052 | -0.018 | -42.461
-5 | -0.399 | 0.01024 | -0.019 | -38.931
-4.5 | -0.347 | 0.00995 | -0.019 | -34.882
-4 | -0.292 | 0.01068 | -0.019 | -27.396
-3.5 | -0.236 | 0.01047 | -0.019 | -22.533
-3 | -0.178 | 0.01032 | -0.02 | -17.242
-2.5 | -0.119 | 0.01032 | -0.02 | -11.525
-2 | -0.059 | 0.01048 | -0.02 | -5.639
-1.5 | 0.001 | 0.01038 | -0.02 | 0.119
-1 | 0.062 | 0.01018 | -0.02 | 6.076
-0.5 | 0.123 | 0.00745 | -0.021 | 16.476
0 | 0.183 | 0.00741 | -0.021 | 24.753
0.5 | 0.244 | 0.00774 | -0.021 | 31.541
1 | 0.305 | 0.00771 | -0.021 | 39.523
1.5 | 0.365 | 0.00774 | -0.022 | 47.205
2 | 0.426 | 0.00786 | -0.022 | 54.181
2.5 | 0.486 | 0.00798 | -0.022 | 60.858
3 | 0.546 | 0.00816 | -0.023 | 66.913
3.5 | 0.606 | 0.0084 | -0.023 | 72.125
4 | 0.665 | 0.00872 | -0.023 | 76.312
4.5 | 0.724 | 0.00935 | -0.023 | 77.451
5 | 0.781 | 0.009 | -0.024 | 86.764
5.5 | 0.837 | 0.00941 | -0.024 | 88.919
6 | 0.891 | 0.00998 | -0.024 | 89.252
6.5 | 0.942 | 0.01017 | -0.025 | 92.659
7 | 0.989 | 0.01165 | -0.025 | 84.901
7.5 | 1.032 | 0.0114 | -0.025 | 90.458
8 | 1.069 | 0.01266 | -0.025 | 84.457
8.5 | 1.1 | 0.01346 | -0.026 | 81.761
9 | 1.123 | 0.01435 | -0.026 | 78.302
9.5 | 1.134 | 0.01546 | -0.026 | 73.325
10 | 1.133 | 0.01686 | -0.026 | 67.173
10.5 | 1.117 | 0.01891 | -0.026 | 59.071
11 | 1.085 | 0.0224 | -0.026 | 48.429
11.5 | 1.037 | 0.02838 | -0.025 | 36.544
12 | 0.97 | 0.03986 | -0.024 | 24.331
12.5 | 0.878 | 0.06509 | -0.021 | 13.483
13 | 0.792 | 0.09213 | -0.015 | 8.601
13.5 | 0.737 | 0.10099 | -0.013 | 7.296
14 | 0.678 | 0.10881 | -0.013 | 6.232
14.5 | 0.614 | 0.11597 | -0.013 | 5.291

## 54. Re 2M Mach 0.25 (2)
BIGFOIL.COM POLAR EXPORT
NACA25009
NACA25009 |  |  |  | Cl Max: | 1.4127 | at alpha= | 13.5 | deg
XFOIL ncrit=9 |  |  |  | L/D Max: | 120.059 | at alpha= | 5 | deg
Re: | 2000000 |  |  | Cd Min: | 0.16137 | at alpha= | -14 | deg
Mach: | 0.25 |  |  | Cl=0 at alpha= | -1.6405 | deg
|  |  |  | @ Cl=0.1, Cd= | 0.0067847
|  |  |  | @ Cl=0.4, Cd= | 0.0050425
|  |  |  | @ Cl=0.6, Cd= | 0.0056991
alpha (deg) | Cl | Cd | Cm | Cl/Cd
-14 | -0.5655 | 0.16137 | 0.0165 | -3.5044
-13.5 | -0.5555 | 0.15356 | 0.0136 | -3.6175
-12.5 | -0.5401 | 0.13813 | 0.0083 | -3.9101
-12 | -0.5294 | 0.13139 | 0.0057 | -4.0292
-11.5 | -0.5195 | 0.12459 | 0.0032 | -4.1697
-10.5 | -0.5125 | 0.10747 | -0.0034 | -4.7688
-10 | -0.5546 | 0.0884 | -0.0121 | -6.2738
-9.5 | -0.5551 | 0.0803 | -0.0167 | -6.9128
-9 | -0.834 | 0.02361 | -0.0321 | -35.324
-8 | -0.7455 | 0.01597 | -0.0292 | -46.6813
-7.5 | -0.6839 | 0.01343 | -0.0299 | -50.9233
-7 | -0.6196 | 0.01187 | -0.0307 | -52.1988
-6.5 | -0.5524 | 0.01008 | -0.0323 | -54.8016
-6 | -0.4872 | 0.00929 | -0.0331 | -52.4435
-5.5 | -0.4185 | 0.00857 | -0.0347 | -48.8331
-5 | -0.3587 | 0.00789 | -0.0344 | -45.4626
-4.5 | -0.3045 | 0.00763 | -0.0329 | -39.9083
-4 | -0.2533 | 0.0073 | -0.0308 | -34.6986
-3.5 | -0.201 | 0.00716 | -0.0291 | -28.0726
-3 | -0.1475 | 0.00709 | -0.0277 | -20.8039
-2.5 | -0.0938 | 0.00702 | -0.0265 | -13.3618
-2 | -0.0394 | 0.00698 | -0.0255 | -5.6447
-1.5 | 0.0154 | 0.00692 | -0.0246 | 2.2254
-1 | 0.0706 | 0.00686 | -0.0238 | 10.2915
-0.5 | 0.1253 | 0.00672 | -0.0231 | 18.6458
0 | 0.1715 | 0.00567 | -0.0211 | 30.2469
0.5 | 0.2176 | 0.00503 | -0.0185 | 43.2604
1 | 0.2663 | 0.00477 | -0.0161 | 55.8281
1.5 | 0.3245 | 0.00482 | -0.0157 | 67.3237
2 | 0.3964 | 0.00503 | -0.0185 | 78.8072
2.5 | 0.4711 | 0.00529 | -0.022 | 89.0548
3 | 0.5411 | 0.00549 | -0.0245 | 98.561
3.5 | 0.6087 | 0.00573 | -0.0265 | 106.2304
4 | 0.6739 | 0.00601 | -0.028 | 112.1298
4.5 | 0.7428 | 0.00635 | -0.0303 | 116.9764
5 | 0.8104 | 0.00675 | -0.0324 | 120.0593
5.5 | 0.8685 | 0.00731 | -0.0325 | 118.8098
6 | 0.9124 | 0.00805 | -0.0295 | 113.3416
6.5 | 0.9552 | 0.00892 | -0.0264 | 107.0852
7 | 0.9995 | 0.0097 | -0.0234 | 103.0412
7.5 | 1.0452 | 0.0104 | -0.0207 | 100.5
8 | 1.0914 | 0.0111 | -0.018 | 98.3243
8.5 | 1.1375 | 0.01184 | -0.0153 | 96.0726
9 | 1.1821 | 0.01274 | -0.0123 | 92.7865
9.5 | 1.2279 | 0.01353 | -0.0096 | 90.7539
10 | 1.2678 | 0.01475 | -0.006 | 85.9525
10.5 | 1.3093 | 0.01579 | -0.0027 | 82.9196
11 | 1.3469 | 0.01701 | 0.0011 | 79.1828
11.5 | 1.3709 | 0.01894 | 0.0066 | 72.3812
12 | 1.3907 | 0.02047 | 0.0129 | 67.9384
12.5 | 1.4023 | 0.02261 | 0.019 | 62.0212
13 | 1.4099 | 0.02564 | 0.0233 | 54.9883
13.5 | 1.4127 | 0.03008 | 0.025 | 46.9648
14 | 1.4089 | 0.03655 | 0.0236 | 38.5472
14.5 | 1.3894 | 0.04612 | 0.0193 | 30.1258
15 | 1.3623 | 0.05702 | 0.0142 | 23.8916
15.5 | 1.3227 | 0.0695 | 0.0086 | 19.0317
16 | 1.2813 | 0.08252 | 0.0027 | 15.5271
16.5 | 1.2445 | 0.09555 | -0.0032 | 13.0246
17 | 1.2044 | 0.10954 | -0.0096 | 10.9951
17.5 | 1.1727 | 0.12266 | -0.0157 | 9.5606
18 | 1.1405 | 0.1365 | -0.0226 | 8.3553
18.5 | 1.1096 | 0.15107 | -0.0305 | 7.3449

## 55. Re 2M Mach 0.50 (1)
BIGFOIL.COM POLAR EXPORT
NACA25009
NACA25009 |  |  |  | Cl Max: | 1.153 | at alpha= | 20 | deg
JavaFoil+Calcfoil stall+Eppler ext transition |  |  |  | L/D Max: | 93.44 | at alpha= | 5.5 | deg
Re: | 2000000 |  |  | Cd Min: | 0.00756 | at alpha= | 1 | deg
Mach: | 0.5 |  |  | Cl=0 at alpha= | -1.5075 | deg
|  |  |  | @ Cl=0.1, Cd= | 0.0096644
|  |  |  | @ Cl=0.4, Cd= | 0.0076129
|  |  |  | @ Cl=0.6, Cd= | 0.0082584
alpha (deg) | Cl | Cd | Cm | Cl/Cd
-20 | -0.972 | 0.1764 | -0.009 | -5.51
-19.5 | -0.945 | 0.17187 | -0.009 | -5.5
-19 | -0.92 | 0.16726 | -0.009 | -5.502
-18.5 | -0.895 | 0.16261 | -0.009 | -5.504
-18 | -0.869 | 0.15891 | -0.009 | -5.469
-17.5 | -0.843 | 0.1531 | -0.009 | -5.507
-17 | -0.818 | 0.14868 | -0.009 | -5.499
-16.5 | -0.792 | 0.1444 | -0.009 | -5.486
-16 | -0.765 | 0.13873 | -0.009 | -5.518
-15.5 | -0.74 | 0.13149 | -0.009 | -5.627
-15 | -0.714 | 0.1275 | -0.009 | -5.602
-14.5 | -0.687 | 0.12448 | -0.009 | -5.522
-14 | -0.662 | 0.12068 | -0.009 | -5.481
-13.5 | -0.635 | 0.11533 | -0.009 | -5.507
-13 | -0.609 | 0.11144 | -0.009 | -5.465
-12.5 | -0.583 | 0.10792 | -0.009 | -5.402
-12 | -0.556 | 0.0941 | -0.009 | -5.913
-11.5 | -0.53 | 0.08102 | -0.009 | -6.546
-11 | -0.504 | 0.07303 | -0.009 | -6.905
-10.5 | -0.478 | 0.07618 | -0.009 | -6.269
-10 | -0.451 | 0.06716 | -0.009 | -6.721
-9.5 | -0.425 | 0.07202 | -0.009 | -5.898
-9 | -0.398 | 0.06139 | -0.009 | -6.491
-8.5 | -0.372 | 0.06728 | -0.009 | -5.527
-8 | -0.345 | 0.05655 | -0.009 | -6.109
-7.5 | -0.319 | 0.05388 | -0.009 | -5.919
-7 | -0.292 | 0.0498 | -0.009 | -5.872
-6.5 | -0.266 | 0.04808 | -0.009 | -5.529
-6 | -0.239 | 0.04601 | -0.009 | -5.2
-5.5 | -0.299 | 0.04369 | -0.009 | -6.842
-5 | -0.32 | 0.03873 | -0.01 | -8.264
-4.5 | -0.366 | 0.01046 | -0.021 | -34.972
-4 | -0.316 | 0.01095 | -0.021 | -28.863
-3.5 | -0.259 | 0.01072 | -0.022 | -24.107
-3 | -0.197 | 0.01063 | -0.022 | -18.499
-2.5 | -0.132 | 0.01156 | -0.022 | -11.427
-2 | -0.066 | 0.01135 | -0.022 | -5.795
-1.5 | 0.001 | 0.01119 | -0.023 | 0.123
-1 | 0.069 | 0.01095 | -0.023 | 6.305
-0.5 | 0.137 | 0.00813 | -0.023 | 16.856
0 | 0.205 | 0.00812 | -0.023 | 25.249
0.5 | 0.273 | 0.00812 | -0.024 | 33.562
1 | 0.34 | 0.00756 | -0.024 | 45.008
1.5 | 0.408 | 0.00762 | -0.024 | 53.521
2 | 0.475 | 0.00809 | -0.025 | 58.778
2.5 | 0.542 | 0.00799 | -0.025 | 67.875
3 | 0.609 | 0.0083 | -0.025 | 73.395
3.5 | 0.676 | 0.00877 | -0.025 | 77.093
4 | 0.742 | 0.00921 | -0.026 | 80.51
4.5 | 0.806 | 0.00901 | -0.026 | 89.395
5 | 0.867 | 0.00959 | -0.026 | 90.402
5.5 | 0.926 | 0.00991 | -0.027 | 93.44
6 | 0.976 | 0.01112 | -0.027 | 87.755
6.5 | 1.019 | 0.013 | -0.027 | 78.359
7 | 1.044 | 0.01418 | -0.027 | 73.629
7.5 | 1.039 | 0.01577 | -0.028 | 65.92
8 | 0.963 | 0.01855 | -0.027 | 51.927
8.5 | 0.536 | 0.0596 | -0.013 | 8.99
9 | 0.562 | 0.06179 | -0.013 | 9.095
9.5 | 0.589 | 0.0648 | -0.014 | 9.096
10 | 0.617 | 0.06819 | -0.015 | 9.044
10.5 | 0.641 | 0.0806 | -0.013 | 7.956
11 | 0.668 | 0.08045 | -0.014 | 8.305
11.5 | 0.695 | 0.08225 | -0.014 | 8.453
12 | 0.721 | 0.1015 | -0.015 | 7.107
12.5 | 0.748 | 0.10611 | -0.015 | 7.052
13 | 0.775 | 0.113 | -0.016 | 6.862
13.5 | 0.802 | 0.11677 | -0.016 | 6.865
14 | 0.829 | 0.12248 | -0.017 | 6.766
14.5 | 0.856 | 0.12782 | -0.017 | 6.699
15 | 0.882 | 0.13128 | -0.018 | 6.721
15.5 | 0.91 | 0.1381 | -0.018 | 6.588
16 | 0.936 | 0.14092 | -0.019 | 6.644
16.5 | 0.963 | 0.14486 | -0.019 | 6.649
17 | 0.991 | 0.15529 | -0.02 | 6.383
17.5 | 1.017 | 0.15673 | -0.02 | 6.487
18 | 1.044 | 0.15758 | -0.021 | 6.628
18.5 | 1.07 | 0.16363 | -0.021 | 6.54
19 | 1.098 | 0.17023 | -0.022 | 6.451
19.5 | 1.124 | 0.17526 | -0.022 | 6.412
20 | 1.153 | 0.18224 | -0.023 | 6.324

## 56. Re 2M Mach 0.50 (2)
BIGFOIL.COM POLAR EXPORT
NACA25009
NACA25009 |  |  |  | Cl Max: | 1.2475 | at alpha= | 8.5 | deg
XFOIL ncrit=9 |  |  |  | L/D Max: | 121.306 | at alpha= | 4.5 | deg
Re: | 2000000 |  |  | Cd Min: | 0.11877 | at alpha= | -10.5 | deg
Mach: | 0.5 |  |  | Cl=0 at alpha= | -1.632 | deg
|  |  |  | @ Cl=0.1, Cd= | 0.0072013
|  |  |  | @ Cl=0.4, Cd= | 0.0051848
|  |  |  | @ Cl=0.6, Cd= | 0.0058359
alpha (deg) | Cl | Cd | Cm | Cl/Cd
-10.5 | -0.4769 | 0.11877 | -0.0015 | -4.0153
-10 | -0.4716 | 0.10986 | -0.0049 | -4.2927
-9.5 | -0.4622 | 0.10233 | -0.0078 | -4.5168
-9 | -0.4583 | 0.09384 | -0.0113 | -4.8838
-8.5 | -0.4542 | 0.08576 | -0.0149 | -5.2962
-8 | -0.457 | 0.0766 | -0.0195 | -5.9661
-7.5 | -0.4602 | 0.06835 | -0.0241 | -6.733
-7 | -0.483 | 0.05957 | -0.0299 | -8.1081
-6.5 | -0.4889 | 0.04868 | -0.0373 | -10.0431
-6 | -0.4659 | 0.03506 | -0.0472 | -13.2886
-5.5 | -0.4166 | 0.02302 | -0.0536 | -18.0973
-5 | -0.3969 | 0.01265 | -0.0485 | -31.3755
-4.5 | -0.3479 | 0.0097 | -0.0433 | -35.866
-4 | -0.2907 | 0.00871 | -0.0392 | -33.3754
-3.5 | -0.2318 | 0.00808 | -0.0358 | -28.6881
-3 | -0.1703 | 0.00783 | -0.0333 | -21.7497
-2.5 | -0.1087 | 0.00759 | -0.0311 | -14.3215
-2 | -0.0463 | 0.00745 | -0.0294 | -6.2148
-1.5 | 0.0166 | 0.00734 | -0.0279 | 2.2616
-1 | 0.0797 | 0.00724 | -0.0267 | 11.0083
-0.5 | 0.1427 | 0.00712 | -0.0257 | 20.0421
0 | 0.2041 | 0.00687 | -0.0245 | 29.7089
0.5 | 0.2498 | 0.0055 | -0.0207 | 45.4182
1 | 0.3024 | 0.00511 | -0.0173 | 59.1781
1.5 | 0.3638 | 0.00509 | -0.0156 | 71.4735
2 | 0.4402 | 0.00529 | -0.0171 | 83.2136
2.5 | 0.5257 | 0.00562 | -0.0206 | 93.5409
3 | 0.6083 | 0.00586 | -0.0235 | 103.8055
3.5 | 0.6885 | 0.00616 | -0.0256 | 111.7695
4 | 0.7651 | 0.00652 | -0.0267 | 117.3466
4.5 | 0.8455 | 0.00697 | -0.0285 | 121.3056
5 | 0.9249 | 0.00764 | -0.0298 | 121.0602
5.5 | 0.9843 | 0.00861 | -0.0272 | 114.3206
6 | 1.0304 | 0.00973 | -0.0217 | 105.8993
6.5 | 1.0796 | 0.01073 | -0.0163 | 100.6151
7 | 1.131 | 0.01168 | -0.0108 | 96.8322
7.5 | 1.1798 | 0.01287 | -0.0047 | 91.6706
8 | 1.2228 | 0.01442 | 0.0023 | 84.7989
8.5 | 1.2475 | 0.01677 | 0.0114 | 74.3888
9 | 1.2427 | 0.01973 | 0.0232 | 62.9853
9.5 | 1.2281 | 0.0246 | 0.0304 | 49.9228
10 | 1.2072 | 0.03288 | 0.0293 | 36.7153
10.5 | 1.1814 | 0.04356 | 0.024 | 27.1212
11 | 1.1486 | 0.05486 | 0.0185 | 20.9369
11.5 | 1.1156 | 0.06616 | 0.0132 | 16.8622
12 | 1.0817 | 0.07786 | 0.0075 | 13.8929
12.5 | 1.0472 | 0.09029 | 0.0013 | 11.5982
13 | 1.0178 | 0.10269 | -0.0048 | 9.9114
13.5 | 0.9881 | 0.11577 | -0.0114 | 8.535

## 57. Re 3M Mach 0.00 (1)
BIGFOIL.COM POLAR EXPORT
NACA25009
NACA25009 |  |  |  | Cl Max: | 1.182 | at alpha= | 11 | deg
JavaFoil+Calcfoil stall+Eppler ext transition |  |  |  | L/D Max: | 99.421 | at alpha= | 9 | deg
Re: | 3000000 |  |  | Cd Min: | 0.00714 | at alpha= | -0.5 | deg
Mach: | 0 |  |  | Cl=0 at alpha= | -1.5086 | deg
|  |  |  | @ Cl=0.1, Cd= | 0.0078742
|  |  |  | @ Cl=0.4, Cd= | 0.0073917
|  |  |  | @ Cl=0.6, Cd= | 0.0082093
alpha (deg) | Cl | Cd | Cm | Cl/Cd
-12.5 | -0.561 | 0.08644 | -0.007 | -6.493
-12 | -0.569 | 0.08112 | -0.007 | -7.02
-11.5 | -0.575 | 0.07648 | -0.008 | -7.522
-11 | -0.578 | 0.07134 | -0.008 | -8.103
-10.5 | -0.578 | 0.06626 | -0.008 | -8.724
-10 | -0.574 | 0.06191 | -0.008 | -9.274
-9.5 | -0.567 | 0.0573 | -0.009 | -9.893
-9 | -0.556 | 0.05325 | -0.009 | -10.432
-8.5 | -0.54 | 0.04873 | -0.01 | -11.084
-8 | -0.523 | 0.04317 | -0.011 | -12.108
-7.5 | -0.605 | 0.01033 | -0.017 | -58.538
-7 | -0.569 | 0.01064 | -0.017 | -53.46
-6.5 | -0.529 | 0.01025 | -0.017 | -51.632
-6 | -0.486 | 0.00997 | -0.018 | -48.767
-5.5 | -0.44 | 0.00969 | -0.018 | -45.369
-5 | -0.39 | 0.01034 | -0.018 | -37.766
-4.5 | -0.339 | 0.01017 | -0.018 | -33.31
-4 | -0.285 | 0.01004 | -0.018 | -28.34
-3.5 | -0.229 | 0.0099 | -0.019 | -23.154
-3 | -0.173 | 0.00989 | -0.019 | -17.465
-2.5 | -0.115 | 0.0099 | -0.019 | -11.65
-2 | -0.057 | 0.00976 | -0.019 | -5.868
-1.5 | 0.001 | 0.00964 | -0.02 | 0.124
-1 | 0.06 | 0.00942 | -0.02 | 6.358
-0.5 | 0.119 | 0.00714 | -0.02 | 16.631
0 | 0.178 | 0.00744 | -0.02 | 23.876
0.5 | 0.236 | 0.00738 | -0.021 | 32.021
1 | 0.295 | 0.00791 | -0.021 | 37.281
1.5 | 0.354 | 0.00736 | -0.021 | 48.059
2 | 0.412 | 0.0074 | -0.021 | 55.733
2.5 | 0.471 | 0.00748 | -0.022 | 62.942
3 | 0.529 | 0.00803 | -0.022 | 65.892
3.5 | 0.587 | 0.00816 | -0.022 | 71.968
4 | 0.645 | 0.00838 | -0.022 | 76.964
4.5 | 0.702 | 0.00857 | -0.023 | 81.866
5 | 0.757 | 0.00884 | -0.023 | 85.676
5.5 | 0.812 | 0.0092 | -0.023 | 88.313
6 | 0.865 | 0.00979 | -0.023 | 88.384
6.5 | 0.917 | 0.0098 | -0.024 | 93.515
7 | 0.965 | 0.01129 | -0.024 | 85.46
7.5 | 1.01 | 0.01133 | -0.024 | 89.115
8 | 1.052 | 0.01143 | -0.025 | 92.006
8.5 | 1.089 | 0.01158 | -0.025 | 94.062
9 | 1.122 | 0.01129 | -0.025 | 99.421
9.5 | 1.148 | 0.01294 | -0.025 | 88.695
10 | 1.167 | 0.01375 | -0.026 | 84.876
10.5 | 1.178 | 0.01473 | -0.026 | 79.996
11 | 1.182 | 0.01586 | -0.026 | 74.476
11.5 | 1.176 | 0.01747 | -0.026 | 67.323
12 | 1.161 | 0.01979 | -0.026 | 58.693
12.5 | 1.139 | 0.02317 | -0.026 | 49.142
13 | 1.109 | 0.02795 | -0.025 | 39.679
13.5 | 1.073 | 0.03483 | -0.025 | 30.799
14 | 1.033 | 0.04352 | -0.025 | 23.746
14.5 | 0.991 | 0.05481 | -0.024 | 18.074
15 | 0.949 | 0.06568 | -0.023 | 14.448
15.5 | 0.897 | 0.08364 | -0.022 | 10.72
16 | 0.847 | 0.10248 | -0.02 | 8.261

## 58. Re 3M Mach 0.00 (2)
BIGFOIL.COM POLAR EXPORT
NACA25009
NACA25009 |  |  |  | Cl Max: | 1.605 | at alpha= | 16.5 | deg
XFOIL ncrit=9 |  |  |  | L/D Max: | 123.662 | at alpha= | 5 | deg
Re: | 3000000 |  |  | Cd Min: | 0.11008 | at alpha= | 20 | deg
Mach: | 0 |  |  | Cl=0 at alpha= | -1.622 | deg
|  |  |  | @ Cl=0.1, Cd= | 0.0063625
|  |  |  | @ Cl=0.4, Cd= | 0.0045562
|  |  |  | @ Cl=0.6, Cd= | 0.0052323
alpha (deg) | Cl | Cd | Cm | Cl/Cd
-14 | -1.192 | 0.03164 | -0.0462 | -37.6738
-13.5 | -1.2108 | 0.02373 | -0.0399 | -51.024
-13 | -1.1867 | 0.02064 | -0.0363 | -57.4952
-12.5 | -1.1532 | 0.01856 | -0.0333 | -62.1336
-12 | -1.1153 | 0.01702 | -0.0307 | -65.5288
-11.5 | -1.0742 | 0.01595 | -0.0283 | -67.348
-11 | -1.0337 | 0.01486 | -0.0257 | -69.5626
-10.5 | -0.9921 | 0.01398 | -0.0231 | -70.9657
-10 | -0.9505 | 0.01318 | -0.0204 | -72.1168
-9.5 | -0.8976 | 0.01246 | -0.0201 | -72.0385
-9 | -0.8315 | 0.01137 | -0.0228 | -73.131
-8.5 | -0.766 | 0.01031 | -0.0252 | -74.2968
-8 | -0.7077 | 0.00968 | -0.0259 | -73.1095
-7.5 | -0.6458 | 0.00908 | -0.0273 | -71.1233
-7 | -0.5804 | 0.00861 | -0.0294 | -67.41
-6.5 | -0.5173 | 0.00788 | -0.031 | -65.6472
-6 | -0.4565 | 0.00746 | -0.0321 | -61.193
-5.5 | -0.4028 | 0.00724 | -0.0314 | -55.6354
-5 | -0.3532 | 0.00694 | -0.0298 | -50.8934
-4.5 | -0.3025 | 0.00684 | -0.0284 | -44.2251
-4 | -0.2514 | 0.0067 | -0.0272 | -37.5224
-3.5 | -0.1993 | 0.00667 | -0.0263 | -29.8801
-3 | -0.1469 | 0.0066 | -0.0254 | -22.2576
-2.5 | -0.094 | 0.00657 | -0.0246 | -14.3075
-2 | -0.0406 | 0.00654 | -0.024 | -6.208
-1.5 | 0.0131 | 0.00648 | -0.0234 | 2.0216
-1 | 0.0669 | 0.00643 | -0.0229 | 10.4044
-0.5 | 0.1208 | 0.00632 | -0.0224 | 19.1139
0 | 0.1732 | 0.00605 | -0.0217 | 28.6281
0.5 | 0.2175 | 0.00501 | -0.0197 | 43.4132
1 | 0.2655 | 0.00461 | -0.0179 | 57.5922
2 | 0.3677 | 0.00446 | -0.0152 | 82.4439
3 | 0.502 | 0.00486 | -0.02 | 103.2922
3.5 | 0.5669 | 0.00509 | -0.0221 | 111.3752
4 | 0.6297 | 0.00536 | -0.0237 | 117.4813
4.5 | 0.6888 | 0.0057 | -0.0246 | 120.8421
5 | 0.7531 | 0.00609 | -0.0267 | 123.6617
5.5 | 0.8156 | 0.00661 | -0.0285 | 123.3888
6 | 0.8767 | 0.00728 | -0.0302 | 120.4258
6.5 | 0.9293 | 0.008 | -0.03 | 116.1625
7 | 0.9727 | 0.00859 | -0.0276 | 113.2363
7.5 | 1.0166 | 0.00915 | -0.0254 | 111.1038
8 | 1.0613 | 0.00968 | -0.0233 | 109.6384
8.5 | 1.106 | 0.01023 | -0.0213 | 108.1134
9 | 1.1503 | 0.01085 | -0.0193 | 106.0184
9.5 | 1.1958 | 0.01137 | -0.0176 | 105.1715
10 | 1.2392 | 0.01211 | -0.0156 | 102.3287
10.5 | 1.2839 | 0.0127 | -0.0139 | 101.0945
11 | 1.3267 | 0.01344 | -0.0119 | 98.7128
11.5 | 1.3667 | 0.01436 | -0.0096 | 95.1741
12 | 1.408 | 0.0151 | -0.0075 | 93.245
12.5 | 1.4466 | 0.01598 | -0.0052 | 90.5257
13 | 1.4822 | 0.01699 | -0.0024 | 87.2396
13.5 | 1.5091 | 0.01845 | 0.0015 | 81.794
14 | 1.5319 | 0.01962 | 0.0062 | 78.0785
14.5 | 1.5517 | 0.02099 | 0.0107 | 73.9257
15 | 1.5738 | 0.02251 | 0.014 | 69.9156
15.5 | 1.5891 | 0.02478 | 0.0169 | 64.1283
16 | 1.6003 | 0.0278 | 0.0188 | 57.5647
16.5 | 1.605 | 0.03207 | 0.0193 | 50.0468
17 | 1.603 | 0.03785 | 0.0181 | 42.3514
17.5 | 1.5948 | 0.04508 | 0.0155 | 35.3771
18 | 1.5754 | 0.0542 | 0.0117 | 29.0664
18.5 | 1.5371 | 0.06618 | 0.0066 | 23.2261
19 | 1.4902 | 0.07982 | 0.0007 | 18.6695
19.5 | 1.4419 | 0.09421 | -0.0056 | 15.3052
20 | 1.3879 | 0.11008 | -0.0128 | 12.6081

## 59. Re 3M Mach 0.10 (1)
BIGFOIL.COM POLAR EXPORT
NACA25009
NACA25009 |  |  |  | Cl Max: | 1.173 | at alpha= | 10.5 | deg
JavaFoil+Calcfoil stall+Eppler ext transition |  |  |  | L/D Max: | 97.631 | at alpha= | 8.5 | deg
Re: | 3000000 |  |  | Cd Min: | 0.00715 | at alpha= | -0.5 | deg
Mach: | 0.1 |  |  | Cl=0 at alpha= | -1.5085 | deg
|  |  |  | @ Cl=0.1, Cd= | 0.0078939
|  |  |  | @ Cl=0.4, Cd= | 0.0074029
|  |  |  | @ Cl=0.6, Cd= | 0.0082197
alpha (deg) | Cl | Cd | Cm | Cl/Cd
-12.5 | -0.537 | 0.08734 | -0.007 | -6.152
-12 | -0.549 | 0.08193 | -0.007 | -6.699
-11.5 | -0.557 | 0.07734 | -0.007 | -7.208
-11 | -0.563 | 0.07197 | -0.008 | -7.827
-10.5 | -0.566 | 0.06709 | -0.008 | -8.437
-10 | -0.565 | 0.06272 | -0.008 | -9.003
-9.5 | -0.559 | 0.0584 | -0.009 | -9.577
-9 | -0.55 | 0.05369 | -0.009 | -10.25
-8.5 | -0.536 | 0.04962 | -0.01 | -10.796
-8 | -0.519 | 0.04455 | -0.011 | -11.641
-7.5 | -0.603 | 0.00945 | -0.017 | -63.829
-7 | -0.569 | 0.01076 | -0.017 | -52.882
-6.5 | -0.53 | 0.01035 | -0.018 | -51.208
-6 | -0.487 | 0.01001 | -0.018 | -48.646
-5.5 | -0.441 | 0.00978 | -0.018 | -45.078
-5 | -0.392 | 0.01035 | -0.018 | -37.835
-4.5 | -0.34 | 0.01026 | -0.018 | -33.128
-4 | -0.286 | 0.01007 | -0.019 | -28.394
-3.5 | -0.23 | 0.00994 | -0.019 | -23.163
-3 | -0.174 | 0.00997 | -0.019 | -17.398
-2.5 | -0.116 | 0.00995 | -0.019 | -11.651
-2 | -0.058 | 0.00985 | -0.019 | -5.845
-1.5 | 0.001 | 0.00965 | -0.02 | 0.124
-1 | 0.06 | 0.00946 | -0.02 | 6.367
-0.5 | 0.119 | 0.00715 | -0.02 | 16.69
0 | 0.179 | 0.00745 | -0.02 | 23.953
0.5 | 0.238 | 0.00742 | -0.021 | 32.008
1 | 0.297 | 0.00739 | -0.021 | 40.107
1.5 | 0.355 | 0.00738 | -0.021 | 48.189
2 | 0.414 | 0.00741 | -0.021 | 55.891
2.5 | 0.473 | 0.00749 | -0.022 | 63.112
3 | 0.532 | 0.00805 | -0.022 | 66.044
3.5 | 0.59 | 0.00818 | -0.022 | 72.098
4 | 0.648 | 0.00841 | -0.022 | 77.065
4.5 | 0.705 | 0.0086 | -0.023 | 81.956
5 | 0.761 | 0.00888 | -0.023 | 85.735
5.5 | 0.816 | 0.00928 | -0.023 | 87.97
6 | 0.869 | 0.00985 | -0.024 | 88.217
6.5 | 0.921 | 0.00988 | -0.024 | 93.183
7 | 0.969 | 0.01142 | -0.024 | 84.791
7.5 | 1.014 | 0.01144 | -0.024 | 88.576
8 | 1.055 | 0.01155 | -0.025 | 91.295
8.5 | 1.092 | 0.01118 | -0.025 | 97.631
9 | 1.124 | 0.01239 | -0.025 | 90.737
9.5 | 1.148 | 0.01311 | -0.025 | 87.52
10 | 1.164 | 0.01396 | -0.026 | 83.406
10.5 | 1.173 | 0.01499 | -0.026 | 78.278
11 | 1.173 | 0.01627 | -0.026 | 72.095
11.5 | 1.164 | 0.01801 | -0.026 | 64.623
12 | 1.144 | 0.02067 | -0.026 | 55.366
12.5 | 1.117 | 0.02455 | -0.026 | 45.477
13 | 1.079 | 0.03071 | -0.025 | 35.151
13.5 | 1.038 | 0.0387 | -0.025 | 26.828
14 | 0.993 | 0.04918 | -0.024 | 20.192
14.5 | 0.948 | 0.06094 | -0.023 | 15.558
15 | 0.898 | 0.07567 | -0.022 | 11.871
15.5 | 0.842 | 0.09534 | -0.02 | 8.834

## 60. Re 3M Mach 0.10 (2)
BIGFOIL.COM POLAR EXPORT
NACA25009
NACA25009 |  |  |  | Cl Max: | 1.5866 | at alpha= | 16 | deg
XFOIL ncrit=9 |  |  |  | L/D Max: | 123.758 | at alpha= | 5 | deg
Re: | 3000000 |  |  | Cd Min: | 0.12336 | at alpha= | 20 | deg
Mach: | 0.1 |  |  | Cl=0 at alpha= | -1.622 | deg
|  |  |  | @ Cl=0.1, Cd= | 0.0063836
|  |  |  | @ Cl=0.4, Cd= | 0.0045587
|  |  |  | @ Cl=0.6, Cd= | 0.0052377
alpha (deg) | Cl | Cd | Cm | Cl/Cd
-13.5 | -1.1599 | 0.0322 | -0.0465 | -36.0217
-13 | -1.1672 | 0.02505 | -0.0414 | -46.5948
-12.5 | -1.1487 | 0.021 | -0.0372 | -54.7
-12 | -1.1166 | 0.01861 | -0.0338 | -60
-11.5 | -1.0775 | 0.01714 | -0.031 | -62.8646
-11 | -1.038 | 0.01579 | -0.028 | -65.7378
-10.5 | -0.997 | 0.01471 | -0.0252 | -67.777
-10 | -0.956 | 0.01372 | -0.0222 | -69.6793
-9.5 | -0.9048 | 0.01286 | -0.0213 | -70.3577
-9 | -0.8363 | 0.0121 | -0.024 | -69.1157
-8.5 | -0.7718 | 0.01058 | -0.0261 | -72.949
-8 | -0.7129 | 0.00987 | -0.0267 | -72.229
-7.5 | -0.6504 | 0.00922 | -0.028 | -70.5423
-7 | -0.5847 | 0.00869 | -0.03 | -67.2842
-6.5 | -0.5205 | 0.00797 | -0.0317 | -65.3074
-6 | -0.4594 | 0.00752 | -0.0326 | -61.0904
-5.5 | -0.4056 | 0.00728 | -0.0318 | -55.7143
-5 | -0.3554 | 0.00698 | -0.0301 | -50.9169
-4.5 | -0.3045 | 0.00687 | -0.0287 | -44.3231
-4 | -0.253 | 0.00673 | -0.0275 | -37.5929
-3.5 | -0.2005 | 0.0067 | -0.0265 | -29.9254
-3 | -0.1478 | 0.00662 | -0.0256 | -22.3263
-2.5 | -0.0946 | 0.00658 | -0.0248 | -14.3769
-2 | -0.0409 | 0.00655 | -0.0242 | -6.2443
-1.5 | 0.0132 | 0.0065 | -0.0236 | 2.0308
-1 | 0.0673 | 0.00645 | -0.023 | 10.4341
-0.5 | 0.1215 | 0.00634 | -0.0225 | 19.164
0.5 | 0.2189 | 0.00503 | -0.0198 | 43.5189
1 | 0.267 | 0.00462 | -0.0179 | 57.7922
1.5 | 0.316 | 0.00445 | -0.0161 | 71.0112
2 | 0.3697 | 0.00447 | -0.0152 | 82.7069
2.5 | 0.438 | 0.00467 | -0.0178 | 93.7901
3 | 0.5047 | 0.00487 | -0.02 | 103.6345
3.5 | 0.57 | 0.0051 | -0.0221 | 111.7647
4 | 0.6332 | 0.00539 | -0.0237 | 117.4768
4.5 | 0.6928 | 0.00573 | -0.0245 | 120.9075
5 | 0.7574 | 0.00612 | -0.0266 | 123.7582
5.5 | 0.8204 | 0.00666 | -0.0284 | 123.1832
6 | 0.882 | 0.00734 | -0.0301 | 120.1635
6.5 | 0.9345 | 0.00808 | -0.0297 | 115.6559
7 | 0.9781 | 0.00867 | -0.0273 | 112.8143
7.5 | 1.0226 | 0.00922 | -0.025 | 110.9111
8 | 1.0676 | 0.00976 | -0.0228 | 109.3852
8.5 | 1.1128 | 0.01031 | -0.0208 | 107.934
9 | 1.1575 | 0.01094 | -0.0187 | 105.8044
9.5 | 1.2031 | 0.0115 | -0.0168 | 104.6174
10 | 1.247 | 0.01223 | -0.0147 | 101.9624
10.5 | 1.2918 | 0.01288 | -0.0128 | 100.295
11 | 1.3336 | 0.01374 | -0.0105 | 97.0597
11.5 | 1.3747 | 0.01459 | -0.0082 | 94.2221
12 | 1.4155 | 0.01541 | -0.0059 | 91.8559
12.5 | 1.4531 | 0.01639 | -0.0031 | 88.6577
13 | 1.4861 | 0.01757 | 0.0002 | 84.5817
13.5 | 1.5085 | 0.01914 | 0.005 | 78.814
14 | 1.5311 | 0.02027 | 0.0098 | 75.5353
14.5 | 1.5499 | 0.02192 | 0.014 | 70.7071
15 | 1.5691 | 0.02387 | 0.0172 | 65.7352
15.5 | 1.5804 | 0.02679 | 0.0196 | 58.9922
16 | 1.5866 | 0.03081 | 0.0206 | 51.4963
16.5 | 1.5848 | 0.03651 | 0.0196 | 43.4073
17 | 1.5738 | 0.04415 | 0.0169 | 35.6467
17.5 | 1.5553 | 0.05327 | 0.013 | 29.1965
18 | 1.5249 | 0.06413 | 0.0085 | 23.7783
18.5 | 1.4778 | 0.0777 | 0.0025 | 19.0193
19 | 1.428 | 0.09229 | -0.004 | 15.473
19.5 | 1.379 | 0.10729 | -0.0108 | 12.853
20 | 1.3262 | 0.12336 | -0.0182 | 10.7506

## 61. Re 3M Mach 0.25 (1)
BIGFOIL.COM POLAR EXPORT
NACA25009
NACA25009 |  |  |  | Cl Max: | 1.139 | at alpha= | 10 | deg
JavaFoil+Calcfoil stall+Eppler ext transition |  |  |  | L/D Max: | 95.476 | at alpha= | 8 | deg
Re: | 3000000 |  |  | Cd Min: | 0.00726 | at alpha= | 0 | deg
Mach: | 0.25 |  |  | Cl=0 at alpha= | -1.5083 | deg
|  |  |  | @ Cl=0.1, Cd= | 0.0081623
|  |  |  | @ Cl=0.4, Cd= | 0.007553
|  |  |  | @ Cl=0.6, Cd= | 0.1181
alpha (deg) | Cl | Cd | Cm | Cl/Cd
-11.5 | -0.402 | 0.08244 | -0.007 | -4.877
-11 | -0.435 | 0.07683 | -0.008 | -5.668
-10.5 | -0.463 | 0.07251 | -0.008 | -6.382
-10 | -0.484 | 0.06758 | -0.008 | -7.155
-9.5 | -0.497 | 0.06309 | -0.008 | -7.885
-9 | -0.505 | 0.05803 | -0.008 | -8.695
-8.5 | -0.503 | 0.05348 | -0.009 | -9.402
-8 | -0.494 | 0.04951 | -0.009 | -9.975
-7.5 | -0.48 | 0.0451 | -0.01 | -10.637
-7 | -0.463 | 0.03906 | -0.011 | -11.861
-6.5 | -0.53 | 0.01083 | -0.018 | -48.942
-6 | -0.491 | 0.01039 | -0.018 | -47.249
-5.5 | -0.447 | 0.01008 | -0.018 | -44.355
-5 | -0.399 | 0.0098 | -0.019 | -40.696
-4.5 | -0.347 | 0.01053 | -0.019 | -32.967
-4 | -0.292 | 0.01032 | -0.019 | -28.346
-3.5 | -0.236 | 0.01019 | -0.019 | -23.165
-3 | -0.178 | 0.01022 | -0.02 | -17.424
-2.5 | -0.119 | 0.01013 | -0.02 | -11.736
-2 | -0.059 | 0.00994 | -0.02 | -5.943
-1.5 | 0.001 | 0.00982 | -0.02 | 0.125
-1 | 0.062 | 0.00962 | -0.02 | 6.43
-0.5 | 0.123 | 0.00728 | -0.021 | 16.86
0 | 0.183 | 0.00726 | -0.021 | 25.265
0.5 | 0.244 | 0.00754 | -0.021 | 32.368
1 | 0.305 | 0.00754 | -0.021 | 40.402
1.5 | 0.365 | 0.00753 | -0.022 | 48.505
2 | 0.426 | 0.00757 | -0.022 | 56.203
2.5 | 0.486 | 0.00767 | -0.022 | 63.34
3 | 0.546 | 0.00822 | -0.023 | 66.454
3.5 | 0.606 | 0.00839 | -0.023 | 72.195
4 | 0.665 | 0.00865 | -0.023 | 76.937
4.5 | 0.724 | 0.0089 | -0.023 | 81.366
5 | 0.781 | 0.00919 | -0.024 | 84.962
5.5 | 0.837 | 0.00965 | -0.024 | 86.717
6 | 0.891 | 0.00955 | -0.024 | 93.277
6.5 | 0.942 | 0.01052 | -0.025 | 89.547
7 | 0.989 | 0.01133 | -0.025 | 87.369
7.5 | 1.032 | 0.0115 | -0.025 | 89.789
8 | 1.07 | 0.01121 | -0.025 | 95.476
8.5 | 1.102 | 0.01245 | -0.026 | 88.556
9 | 1.126 | 0.01324 | -0.026 | 85.069
9.5 | 1.138 | 0.0142 | -0.026 | 80.182
10 | 1.139 | 0.01535 | -0.026 | 74.191
10.5 | 1.127 | 0.01693 | -0.026 | 66.542
11 | 1.099 | 0.01942 | -0.026 | 56.561
11.5 | 1.055 | 0.02352 | -0.026 | 44.869
12 | 0.995 | 0.03094 | -0.025 | 32.168
12.5 | 0.922 | 0.04342 | -0.024 | 21.237
13 | 0.832 | 0.06696 | -0.022 | 12.428
13.5 | 0.743 | 0.09421 | -0.016 | 7.891
14 | 0.681 | 0.10323 | -0.015 | 6.599
14.5 | 0.616 | 0.11075 | -0.015 | 5.559
15 | 0.543 | 0.1181 | -0.015 | 4.596

## 62. Re 3M Mach 0.25 (2)
BIGFOIL.COM POLAR EXPORT
NACA25009
NACA25009 |  |  |  | Cl Max: | 1.4898 | at alpha= | 14 | deg
XFOIL ncrit=9 |  |  |  | L/D Max: | 124.522 | at alpha= | 5 | deg
Re: | 3000000 |  |  | Cd Min: | 0.16864 | at alpha= | -14.5 | deg
Mach: | 0.25 |  |  | Cl=0 at alpha= | -1.6207 | deg
|  |  |  | @ Cl=0.1, Cd= | 0.0064554
|  |  |  | @ Cl=0.4, Cd= | 0.0045788
|  |  |  | @ Cl=0.6, Cd= | 0.0052278
alpha (deg) | Cl | Cd | Cm | Cl/Cd
-14.5 | -0.5856 | 0.16864 | 0.0214 | -3.4725
-14 | -0.5734 | 0.16164 | 0.0185 | -3.5474
-13.5 | -0.5684 | 0.15169 | 0.0151 | -3.7471
-13 | -0.5626 | 0.14303 | 0.0119 | -3.9334
-12.5 | -0.5573 | 0.1344 | 0.0086 | -4.1466
-12 | -0.5663 | 0.12211 | 0.0041 | -4.6376
-11.5 | -0.5481 | 0.11764 | 0.0021 | -4.6591
-11 | -0.5394 | 0.11061 | -0.0009 | -4.8766
-10.5 | -0.5487 | 0.09931 | -0.0058 | -5.5251
-10 | -0.7317 | 0.05759 | -0.0372 | -12.7053
-9.5 | -0.9071 | 0.02077 | -0.0323 | -43.6736
-9 | -0.8647 | 0.01611 | -0.0308 | -53.6747
-8.5 | -0.7992 | 0.01369 | -0.0322 | -58.3784
-8 | -0.7402 | 0.01158 | -0.032 | -63.9206
-7.5 | -0.6756 | 0.01036 | -0.0326 | -65.2124
-7 | -0.6076 | 0.00944 | -0.0338 | -64.3644
-6.5 | -0.5379 | 0.00871 | -0.0355 | -61.7566
-6 | -0.4757 | 0.00789 | -0.0357 | -60.2915
-5.5 | -0.4204 | 0.00753 | -0.0343 | -55.83
-5 | -0.3675 | 0.00733 | -0.0324 | -50.1364
-4.5 | -0.3155 | 0.00703 | -0.0305 | -44.8791
-4 | -0.2616 | 0.00695 | -0.0291 | -37.6403
-3.5 | -0.2078 | 0.00681 | -0.0278 | -30.514
-3 | -0.1531 | 0.00672 | -0.0267 | -22.7827
-2.5 | -0.0979 | 0.00668 | -0.0258 | -14.6557
-2 | -0.0424 | 0.00663 | -0.025 | -6.3952
-1.5 | 0.0135 | 0.00657 | -0.0243 | 2.0548
-1 | 0.0695 | 0.00651 | -0.0237 | 10.6759
-0.5 | 0.1254 | 0.00641 | -0.0231 | 19.5632
0 | 0.1804 | 0.0062 | -0.0224 | 29.0968
0.5 | 0.2261 | 0.00513 | -0.0202 | 44.0741
1 | 0.2753 | 0.0047 | -0.0183 | 58.5745
1.5 | 0.3256 | 0.00452 | -0.0163 | 72.0354
2 | 0.3809 | 0.00453 | -0.0153 | 84.0839
2.5 | 0.4514 | 0.00471 | -0.0178 | 95.8386
3 | 0.5193 | 0.00494 | -0.0198 | 105.1215
3.5 | 0.5873 | 0.00517 | -0.0219 | 113.5977
4 | 0.6532 | 0.00547 | -0.0236 | 119.415
4.5 | 0.7158 | 0.00582 | -0.0245 | 122.9897
5 | 0.782 | 0.00628 | -0.0263 | 124.5223
5.5 | 0.8474 | 0.00689 | -0.0279 | 122.9898
6 | 0.9113 | 0.00769 | -0.0293 | 118.5046
6.5 | 0.9637 | 0.00844 | -0.0282 | 114.1825
7 | 1.0093 | 0.00905 | -0.0254 | 111.5249
7.5 | 1.0556 | 0.00964 | -0.0226 | 109.5021
8 | 1.1024 | 0.01024 | -0.02 | 107.6562
8.5 | 1.1488 | 0.01092 | -0.0172 | 105.2015
9 | 1.1963 | 0.01155 | -0.0147 | 103.5758
9.5 | 1.242 | 0.01235 | -0.0118 | 100.5668
10 | 1.2882 | 0.01314 | -0.0091 | 98.0365
10.5 | 1.3298 | 0.01425 | -0.0057 | 93.3193
11 | 1.3724 | 0.01521 | -0.0025 | 90.2301
11.5 | 1.4117 | 0.01633 | 0.0012 | 86.4483
12 | 1.4447 | 0.01774 | 0.0057 | 81.4374
12.5 | 1.4561 | 0.01978 | 0.0131 | 73.6148
13 | 1.4734 | 0.02167 | 0.0186 | 67.9926
13.5 | 1.4841 | 0.02451 | 0.023 | 60.5508
14 | 1.4898 | 0.0285 | 0.0252 | 52.2737
14.5 | 1.4848 | 0.03476 | 0.0245 | 42.7158
15 | 1.4726 | 0.04313 | 0.0211 | 34.1433
15.5 | 1.4436 | 0.05417 | 0.0159 | 26.6494
16 | 1.3971 | 0.06747 | 0.0098 | 20.707
16.5 | 1.3579 | 0.08 | 0.0042 | 16.9737
17 | 1.3079 | 0.09473 | -0.0027 | 13.8066
17.5 | 1.2803 | 0.10655 | -0.008 | 12.016
18 | 1.2329 | 0.12182 | -0.0153 | 10.1207
18.5 | 1.195 | 0.13603 | -0.0223 | 8.7848
19 | 1.1608 | 0.15038 | -0.0297 | 7.7191

## 63. Re 3M Mach 0.50 (1)
BIGFOIL.COM POLAR EXPORT
NACA25009
NACA25009 |  |  |  | Cl Max: | 1.153 | at alpha= | 20 | deg
JavaFoil+Calcfoil stall+Eppler ext transition |  |  |  | L/D Max: | 93.03 | at alpha= | 5 | deg
Re: | 3000000 |  |  | Cd Min: | 0.00784 | at alpha= | 0 | deg
Mach: | 0.5 |  |  | Cl=0 at alpha= | -1.5075 | deg
|  |  |  | @ Cl=0.1, Cd= | 0.010187
|  |  |  | @ Cl=0.4, Cd= | 0.0082865
|  |  |  | @ Cl=0.6, Cd= | 0.0080445
alpha (deg) | Cl | Cd | Cm | Cl/Cd
-20 | -0.972 | 0.16757 | -0.01 | -5.803
-19.5 | -0.946 | 0.16184 | -0.009 | -5.844
-19 | -0.921 | 0.1574 | -0.009 | -5.849
-18.5 | -0.895 | 0.15285 | -0.009 | -5.858
-18 | -0.87 | 0.14765 | -0.009 | -5.889
-17.5 | -0.843 | 0.14553 | -0.009 | -5.796
-17 | -0.818 | 0.14112 | -0.009 | -5.797
-16.5 | -0.793 | 0.13686 | -0.009 | -5.791
-16 | -0.766 | 0.12898 | -0.009 | -5.936
-15.5 | -0.74 | 0.12381 | -0.009 | -5.978
-15 | -0.714 | 0.1199 | -0.009 | -5.958
-14.5 | -0.688 | 0.1052 | -0.009 | -6.538
-14 | -0.662 | 0.0955 | -0.009 | -6.932
-13.5 | -0.636 | 0.11036 | -0.009 | -5.759
-13 | -0.609 | 0.09144 | -0.009 | -6.665
-12.5 | -0.584 | 0.08264 | -0.009 | -7.063
-12 | -0.557 | 0.0883 | -0.009 | -6.306
-11.5 | -0.531 | 0.07735 | -0.009 | -6.861
-11 | -0.505 | 0.07032 | -0.009 | -7.181
-10.5 | -0.478 | 0.07293 | -0.009 | -6.551
-10 | -0.452 | 0.06486 | -0.009 | -6.963
-9.5 | -0.425 | 0.06821 | -0.009 | -6.23
-9 | -0.399 | 0.05935 | -0.009 | -6.716
-8.5 | -0.372 | 0.05833 | -0.009 | -6.38
-8 | -0.346 | 0.05399 | -0.009 | -6.402
-7.5 | -0.319 | 0.05208 | -0.009 | -6.13
-7 | -0.293 | 0.04822 | -0.009 | -6.07
-6.5 | -0.266 | 0.04622 | -0.009 | -5.758
-6 | -0.24 | 0.04477 | -0.009 | -5.35
-5.5 | -0.299 | 0.04259 | -0.009 | -7.027
-5 | -0.322 | 0.03715 | -0.011 | -8.661
-4.5 | -0.366 | 0.01091 | -0.021 | -33.532
-4 | -0.316 | 0.01061 | -0.021 | -29.79
-3.5 | -0.259 | 0.0105 | -0.022 | -24.627
-3 | -0.197 | 0.01138 | -0.022 | -17.281
-2.5 | -0.132 | 0.01098 | -0.022 | -12.03
-2 | -0.066 | 0.01076 | -0.022 | -6.115
-1.5 | 0.001 | 0.01054 | -0.023 | 0.13
-1 | 0.069 | 0.01036 | -0.023 | 6.667
-0.5 | 0.137 | 0.00998 | -0.023 | 13.731
0 | 0.205 | 0.00784 | -0.023 | 26.126
0.5 | 0.273 | 0.00785 | -0.024 | 34.736
1 | 0.34 | 0.00826 | -0.024 | 41.192
1.5 | 0.408 | 0.00829 | -0.024 | 49.19
2 | 0.475 | 0.00837 | -0.025 | 56.752
2.5 | 0.542 | 0.00788 | -0.025 | 68.829
3 | 0.609 | 0.00807 | -0.025 | 75.485
3.5 | 0.676 | 0.00838 | -0.025 | 80.679
4 | 0.742 | 0.00873 | -0.026 | 84.996
4.5 | 0.806 | 0.00943 | -0.026 | 85.428
5 | 0.867 | 0.00932 | -0.026 | 93.03
5.5 | 0.926 | 0.01008 | -0.027 | 91.791
6 | 0.977 | 0.01076 | -0.027 | 90.8
6.5 | 1.02 | 0.01207 | -0.027 | 84.53
7 | 1.047 | 0.01313 | -0.028 | 79.724
7.5 | 1.044 | 0.01452 | -0.028 | 71.894
8 | 0.971 | 0.01678 | -0.028 | 57.87
8.5 | 0.617 | 0.02492 | -0.026 | 24.753
9 | 0.653 | 0.02428 | -0.027 | 26.893
9.5 | 0.677 | 0.02708 | -0.027 | 25.008
10 | 0.7 | 0.03053 | -0.027 | 22.941
10.5 | 0.642 | 0.07446 | -0.014 | 8.62
11 | 0.669 | 0.07718 | -0.014 | 8.664
11.5 | 0.697 | 0.07926 | -0.015 | 8.788
12 | 0.722 | 0.09591 | -0.015 | 7.524
12.5 | 0.749 | 0.09134 | -0.016 | 8.202
13 | 0.777 | 0.09213 | -0.016 | 8.429
13.5 | 0.802 | 0.10889 | -0.016 | 7.366
14 | 0.829 | 0.10497 | -0.017 | 7.9
14.5 | 0.857 | 0.11952 | -0.018 | 7.166
15 | 0.883 | 0.12378 | -0.018 | 7.13
15.5 | 0.91 | 0.12826 | -0.019 | 7.096
16 | 0.937 | 0.13268 | -0.019 | 7.063
16.5 | 0.964 | 0.13737 | -0.019 | 7.015
17 | 0.992 | 0.14446 | -0.02 | 6.865
17.5 | 1.017 | 0.14503 | -0.02 | 7.013
18 | 1.045 | 0.14833 | -0.021 | 7.044
18.5 | 1.071 | 0.15346 | -0.021 | 6.976
19 | 1.098 | 0.15786 | -0.022 | 6.958
19.5 | 1.124 | 0.16441 | -0.022 | 6.837
20 | 1.153 | 0.1694 | -0.023 | 6.807

## 64. Re 3M Mach 0.50 (2)
BIGFOIL.COM POLAR EXPORT
NACA25009
NACA25009 |  |  |  | Cl Max: | 1.2869 | at alpha= | 9 | deg
XFOIL ncrit=9 |  |  |  | L/D Max: | 128.462 | at alpha= | 4.5 | deg
Re: | 3000000 |  |  | Cd Min: | 0.26987 | at alpha= | -20 | deg
Mach: | 0.5 |  |  | Cl=0 at alpha= | -1.6162 | deg
|  |  |  | @ Cl=0.1, Cd= | 0.0067639
|  |  |  | @ Cl=0.4, Cd= | 0.00478
|  |  |  | @ Cl=0.6, Cd= | 0.0053058
alpha (deg) | Cl | Cd | Cm | Cl/Cd
-20 | -0.8122 | 0.26987 | 0.0703 | -3.0096
-19.5 | -0.7908 | 0.26139 | 0.0655 | -3.0254
-19 | -0.7696 | 0.25303 | 0.0608 | -3.0415
-18.5 | -0.5737 | 0.21188 | 0.0498 | -2.7077
-18 | -0.5572 | 0.20557 | 0.0457 | -2.7105
-17.5 | -0.5407 | 0.19901 | 0.0415 | -2.7169
-17 | -0.525 | 0.19156 | 0.0372 | -2.7407
-16.5 | -0.5096 | 0.18443 | 0.0329 | -2.7631
-16 | -0.4946 | 0.17739 | 0.0286 | -2.7882
-15.5 | -0.4799 | 0.17046 | 0.0243 | -2.8153
-15 | -0.4654 | 0.16375 | 0.0202 | -2.8421
-14.5 | -0.593 | 0.18144 | 0.0246 | -3.2683
-14 | -0.5765 | 0.17352 | 0.0211 | -3.3224
-13.5 | -0.5632 | 0.16399 | 0.0173 | -3.4344
-13 | -0.5478 | 0.15595 | 0.0141 | -3.5127
-12.5 | -0.5296 | 0.14946 | 0.0111 | -3.5434
-12 | -0.5154 | 0.14172 | 0.008 | -3.6367
-11.5 | -0.508 | 0.13306 | 0.0051 | -3.8178
-11 | -0.4965 | 0.12524 | 0.0021 | -3.9644
-10.5 | -0.4877 | 0.117 | -0.001 | -4.1684
-10 | -0.4811 | 0.1085 | -0.0044 | -4.4341
-9.5 | -0.4762 | 0.09981 | -0.0079 | -4.7711
-9 | -0.4747 | 0.0909 | -0.0118 | -5.2222
-8.5 | -0.4736 | 0.08228 | -0.0159 | -5.756
-8 | -0.4764 | 0.07354 | -0.0208 | -6.4781
-7.5 | -0.4876 | 0.06415 | -0.0271 | -7.6009
-7 | -0.5083 | 0.05544 | -0.033 | -9.1685
-6 | -0.44 | 0.02915 | -0.058 | -15.0943
-5.5 | -0.4526 | 0.01568 | -0.0515 | -28.8648
-5 | -0.4179 | 0.01047 | -0.0453 | -39.914
-4.5 | -0.3625 | 0.00871 | -0.0408 | -41.6188
-4 | -0.3025 | 0.00786 | -0.0372 | -38.486
-3.5 | -0.2396 | 0.00752 | -0.0345 | -31.8617
-3 | -0.1767 | 0.00727 | -0.0322 | -24.3054
-2.5 | -0.1131 | 0.0071 | -0.0304 | -15.9296
-2 | -0.0492 | 0.00699 | -0.0289 | -7.0386
-1.5 | 0.0149 | 0.00688 | -0.0277 | 2.1657
-1 | 0.079 | 0.0068 | -0.0267 | 11.6176
-0.5 | 0.1429 | 0.00669 | -0.0257 | 21.3602
0 | 0.2064 | 0.00656 | -0.0248 | 31.4634
0.5 | 0.2602 | 0.00563 | -0.0226 | 46.2167
1 | 0.3137 | 0.00501 | -0.0198 | 62.6148
1.5 | 0.3695 | 0.00478 | -0.0171 | 77.3013
2 | 0.4302 | 0.00478 | -0.0152 | 90
3 | 0.5851 | 0.00525 | -0.0186 | 111.4476
3.5 | 0.6652 | 0.00555 | -0.0208 | 119.8559
4.5 | 0.8183 | 0.00637 | -0.023 | 128.4615
5 | 0.8946 | 0.00707 | -0.0238 | 126.5347
5.5 | 0.9706 | 0.0081 | -0.0245 | 119.8272
6 | 1.043 | 0.00913 | -0.0239 | 114.2388
6.5 | 1.0946 | 0.00992 | -0.0187 | 110.3427
7 | 1.1473 | 0.01075 | -0.0133 | 106.7256
7.5 | 1.199 | 0.01174 | -0.0074 | 102.1295
8 | 1.2473 | 0.01301 | -0.0007 | 95.8724
8.5 | 1.2832 | 0.01497 | 0.0077 | 85.7181
9 | 1.2869 | 0.01793 | 0.0193 | 71.7736
9.5 | 1.2672 | 0.02224 | 0.0295 | 56.9784
10 | 1.2429 | 0.02979 | 0.0308 | 41.7221
10.5 | 1.2126 | 0.04081 | 0.0253 | 29.7133
11 | 1.1775 | 0.05246 | 0.0193 | 22.4457
11.5 | 1.1428 | 0.06393 | 0.0138 | 17.8758
12 | 1.1092 | 0.07553 | 0.0082 | 14.6856
12.5 | 1.0757 | 0.08773 | 0.002 | 12.2615
13 | 1.0486 | 0.09973 | -0.0039 | 10.5144
13.5 | 1.0215 | 0.11224 | -0.01 | 9.101
14 | 0.997 | 0.12479 | -0.0162 | 7.9894

## 65. Re 4M Mach 0.00 (1)
BIGFOIL.COM POLAR EXPORT
NACA25009
NACA25009 |  |  |  | Cl Max: | 1.186 | at alpha= | 11 | deg
JavaFoil+Calcfoil stall+Eppler ext transition |  |  |  | L/D Max: | 101.058 | at alpha= | 9 | deg
Re: | 4000000 |  |  | Cd Min: | 0.00729 | at alpha= | 1.5 | deg
Mach: | 0 |  |  | Cl=0 at alpha= | -1.5086 | deg
|  |  |  | @ Cl=0.1, Cd= | 0.0079614
|  |  |  | @ Cl=0.4, Cd= | 0.0073138
|  |  |  | @ Cl=0.6, Cd= | 0.0080704
alpha (deg) | Cl | Cd | Cm | Cl/Cd
-13 | -0.551 | 0.08982 | -0.007 | -6.136
-12.5 | -0.562 | 0.08413 | -0.008 | -6.679
-12 | -0.57 | 0.07896 | -0.008 | -7.223
-11.5 | -0.576 | 0.07451 | -0.008 | -7.731
-11 | -0.579 | 0.0696 | -0.008 | -8.32
-10.5 | -0.579 | 0.06441 | -0.009 | -8.994
-10 | -0.576 | 0.06016 | -0.009 | -9.567
-9.5 | -0.569 | 0.05539 | -0.009 | -10.27
-9 | -0.558 | 0.05114 | -0.01 | -10.91
-8.5 | -0.544 | 0.04562 | -0.011 | -11.934
-8 | -0.635 | 0.00948 | -0.017 | -67.01
-7.5 | -0.605 | 0.00991 | -0.017 | -61.048
-7 | -0.569 | 0.01029 | -0.017 | -55.277
-6.5 | -0.529 | 0.00993 | -0.017 | -53.317
-6 | -0.486 | 0.0097 | -0.018 | -50.109
-5.5 | -0.44 | 0.0095 | -0.018 | -46.259
-5 | -0.39 | 0.0101 | -0.018 | -38.659
-4.5 | -0.339 | 0.00999 | -0.018 | -33.879
-4 | -0.285 | 0.00989 | -0.018 | -28.774
-3.5 | -0.229 | 0.00988 | -0.019 | -23.193
-3 | -0.173 | 0.00973 | -0.019 | -17.745
-2.5 | -0.115 | 0.00957 | -0.019 | -12.05
-2 | -0.057 | 0.00942 | -0.019 | -6.082
-1.5 | 0.001 | 0.00929 | -0.02 | 0.128
-1 | 0.06 | 0.00908 | -0.02 | 6.597
-0.5 | 0.119 | 0.00743 | -0.02 | 15.988
0 | 0.178 | 0.00738 | -0.02 | 24.081
0.5 | 0.236 | 0.00799 | -0.021 | 29.574
1 | 0.295 | 0.00791 | -0.021 | 37.28
1.5 | 0.354 | 0.00729 | -0.021 | 48.511
2 | 0.412 | 0.00732 | -0.021 | 56.351
2.5 | 0.471 | 0.00787 | -0.022 | 59.822
3 | 0.529 | 0.00793 | -0.022 | 66.726
3.5 | 0.587 | 0.00803 | -0.022 | 73.145
4 | 0.645 | 0.00821 | -0.022 | 78.539
4.5 | 0.702 | 0.00837 | -0.023 | 83.811
5 | 0.757 | 0.00863 | -0.023 | 87.798
5.5 | 0.812 | 0.009 | -0.023 | 90.202
6 | 0.865 | 0.00956 | -0.023 | 90.477
6.5 | 0.917 | 0.01047 | -0.024 | 87.563
7 | 0.965 | 0.01072 | -0.024 | 90.02
7.5 | 1.01 | 0.01138 | -0.024 | 88.784
8 | 1.052 | 0.01138 | -0.025 | 92.437
8.5 | 1.09 | 0.01094 | -0.025 | 99.69
9 | 1.123 | 0.01112 | -0.025 | 101.058
9.5 | 1.149 | 0.01226 | -0.025 | 93.76
10 | 1.169 | 0.01299 | -0.026 | 89.978
10.5 | 1.181 | 0.01387 | -0.026 | 85.133
11 | 1.186 | 0.01486 | -0.026 | 79.795
11.5 | 1.182 | 0.0162 | -0.026 | 72.969
12 | 1.17 | 0.01806 | -0.026 | 64.766
12.5 | 1.149 | 0.02073 | -0.026 | 55.425
13 | 1.121 | 0.02455 | -0.026 | 45.655
13.5 | 1.086 | 0.03018 | -0.026 | 35.988
14 | 1.047 | 0.03755 | -0.025 | 27.894
14.5 | 1.004 | 0.04749 | -0.025 | 21.147
15 | 0.962 | 0.05738 | -0.024 | 16.764
15.5 | 0.913 | 0.07115 | -0.023 | 12.836
16 | 0.865 | 0.08636 | -0.022 | 10.02

## 66. Re 4M Mach 0.00 (2)
BIGFOIL.COM POLAR EXPORT
NACA25009
NACA25009 |  |  |  | Cl Max: | 1.6427 | at alpha= | 17.5 | deg
XFOIL ncrit=9 |  |  |  | L/D Max: | 125.915 | at alpha= | 5 | deg
Re: | 4000000 |  |  | Cd Min: | 0.09655 | at alpha= | 20 | deg
Mach: | 0 |  |  | Cl=0 at alpha= | -1.6098 | deg
|  |  |  | @ Cl=0.1, Cd= | 0.0061604
|  |  |  | @ Cl=0.4, Cd= | 0.004333
|  |  |  | @ Cl=0.6, Cd= | 0.0049984
alpha (deg) | Cl | Cd | Cm | Cl/Cd
-16.5 | -1.3336 | 0.03778 | -0.058 | -35.2991
-16 | -1.3484 | 0.03311 | -0.0541 | -40.7249
-15.5 | -1.3529 | 0.02895 | -0.0487 | -46.7323
-15 | -1.3341 | 0.0261 | -0.0452 | -51.1149
-14.5 | -1.3082 | 0.02369 | -0.042 | -55.2216
-14 | -1.2767 | 0.02171 | -0.0392 | -58.807
-13.5 | -1.2398 | 0.02021 | -0.0368 | -61.3459
-13 | -1.2023 | 0.0187 | -0.0344 | -64.2941
-12.5 | -1.1619 | 0.01753 | -0.0321 | -66.2807
-12 | -1.1237 | 0.0161 | -0.0294 | -69.795
-11.5 | -1.091 | 0.01396 | -0.0257 | -78.1519
-11 | -1.0502 | 0.01297 | -0.0229 | -80.9715
-10.5 | -1.0082 | 0.01223 | -0.0203 | -82.4366
-10 | -0.949 | 0.0115 | -0.0214 | -82.5217
-9.5 | -0.8835 | 0.01081 | -0.0237 | -81.7299
-9 | -0.8169 | 0.01019 | -0.0263 | -80.1668
-8.5 | -0.759 | 0.00967 | -0.0269 | -78.4902
-8 | -0.6999 | 0.00874 | -0.0278 | -80.0801
-7.5 | -0.6344 | 0.00817 | -0.03 | -77.6499
-7 | -0.5703 | 0.00774 | -0.0318 | -73.6822
-6.5 | -0.5116 | 0.00742 | -0.0324 | -68.9488
-6 | -0.4609 | 0.00702 | -0.031 | -65.6553
-5.5 | -0.4105 | 0.00684 | -0.0296 | -60.0146
-5 | -0.3594 | 0.00676 | -0.0284 | -53.1657
-4.5 | -0.3082 | 0.00659 | -0.0272 | -46.7678
-4 | -0.2557 | 0.00654 | -0.0264 | -39.0979
-3.5 | -0.203 | 0.00646 | -0.0256 | -31.4241
-3 | -0.1498 | 0.0064 | -0.0249 | -23.4062
-2.5 | -0.0962 | 0.00636 | -0.0243 | -15.1258
-2 | -0.0423 | 0.00631 | -0.0237 | -6.7036
-1.5 | 0.0119 | 0.00627 | -0.0233 | 1.8979
-1 | 0.0663 | 0.00621 | -0.0228 | 10.6763
-0.5 | 0.1207 | 0.00613 | -0.0224 | 19.69
0 | 0.1747 | 0.00598 | -0.0219 | 29.214
0.5 | 0.2228 | 0.00522 | -0.0206 | 42.682
1 | 0.2712 | 0.00468 | -0.0191 | 57.9487
1.5 | 0.3204 | 0.00441 | -0.0175 | 72.6531
2 | 0.37 | 0.0043 | -0.0159 | 86.0465
2.5 | 0.4245 | 0.00436 | -0.0154 | 97.3624
3 | 0.489 | 0.00454 | -0.0172 | 107.7093
3.5 | 0.5548 | 0.00479 | -0.0195 | 115.8246
4 | 0.6177 | 0.00508 | -0.0211 | 121.5945
4.5 | 0.6786 | 0.0054 | -0.0224 | 125.6667
5 | 0.7366 | 0.00585 | -0.0231 | 125.9145
5.5 | 0.7991 | 0.00637 | -0.0249 | 125.4474
6 | 0.8601 | 0.00699 | -0.0264 | 123.0472
6.5 | 0.9206 | 0.00765 | -0.0279 | 120.3399
7 | 0.9794 | 0.00821 | -0.029 | 119.2935
7.5 | 1.0234 | 0.00872 | -0.0267 | 117.3624
8 | 1.068 | 0.00921 | -0.0246 | 115.9609
8.5 | 1.1131 | 0.00969 | -0.0227 | 114.871
9 | 1.1583 | 0.0102 | -0.0208 | 113.5588
9.5 | 1.203 | 0.01077 | -0.0189 | 111.6992
10 | 1.2482 | 0.01131 | -0.0171 | 110.3625
10.5 | 1.2928 | 0.01193 | -0.0154 | 108.3655
11 | 1.336 | 0.01266 | -0.0135 | 105.5292
11.5 | 1.3797 | 0.01331 | -0.0117 | 103.6589
12 | 1.4216 | 0.01406 | -0.0097 | 101.1095
12.5 | 1.4595 | 0.01505 | -0.0072 | 96.9767
13 | 1.497 | 0.01598 | -0.0047 | 93.6796
13.5 | 1.5335 | 0.01688 | -0.0021 | 90.8472
14 | 1.5675 | 0.01784 | 0.0007 | 87.8643
14.5 | 1.5922 | 0.01893 | 0.0051 | 84.1099
15 | 1.614 | 0.02022 | 0.0093 | 79.822
15.5 | 1.632 | 0.02199 | 0.0131 | 74.2156
16 | 1.6395 | 0.02482 | 0.0166 | 66.0556
16.5 | 1.6395 | 0.02893 | 0.0185 | 56.6713
17 | 1.6407 | 0.03378 | 0.0185 | 48.5702
17.5 | 1.6427 | 0.03923 | 0.0171 | 41.8736
18 | 1.6363 | 0.04622 | 0.0145 | 35.4024
18.5 | 1.6152 | 0.0555 | 0.0108 | 29.1027
19 | 1.5729 | 0.06801 | 0.0055 | 23.1275
19.5 | 1.5236 | 0.08203 | -0.0006 | 18.5737
20 | 1.4743 | 0.09655 | -0.007 | 15.2698

## 67. Re 4M Mach 0.10 (1)
BIGFOIL.COM POLAR EXPORT
NACA25009
NACA25009 |  |  |  | Cl Max: | 1.178 | at alpha= | 11 | deg
JavaFoil+Calcfoil stall+Eppler ext transition |  |  |  | L/D Max: | 99.821 | at alpha= | 9 | deg
Re: | 4000000 |  |  | Cd Min: | 0.0073 | at alpha= | 1.5 | deg
Mach: | 0.1 |  |  | Cl=0 at alpha= | -1.5085 | deg
|  |  |  | @ Cl=0.1, Cd= | 0.0079778
|  |  |  | @ Cl=0.4, Cd= | 0.0073229
|  |  |  | @ Cl=0.6, Cd= | 0.0080828
alpha (deg) | Cl | Cd | Cm | Cl/Cd
-12.5 | -0.538 | 0.08519 | -0.008 | -6.315
-12 | -0.55 | 0.08034 | -0.008 | -6.84
-11.5 | -0.558 | 0.07558 | -0.008 | -7.386
-11 | -0.564 | 0.0704 | -0.008 | -8.016
-10.5 | -0.567 | 0.06547 | -0.008 | -8.662
-10 | -0.566 | 0.06102 | -0.009 | -9.274
-9.5 | -0.561 | 0.05668 | -0.009 | -9.894
-9 | -0.553 | 0.05169 | -0.01 | -10.689
-8.5 | -0.539 | 0.04703 | -0.01 | -11.464
-8 | -0.529 | 0.03846 | -0.012 | -13.741
-7.5 | -0.604 | 0.01005 | -0.017 | -60.029
-7 | -0.569 | 0.01041 | -0.017 | -54.656
-6.5 | -0.53 | 0.01002 | -0.018 | -52.874
-6 | -0.487 | 0.00973 | -0.018 | -50.071
-5.5 | -0.441 | 0.00954 | -0.018 | -46.239
-5 | -0.392 | 0.01013 | -0.018 | -38.652
-4.5 | -0.34 | 0.01004 | -0.018 | -33.87
-4 | -0.286 | 0.00995 | -0.019 | -28.744
-3.5 | -0.23 | 0.00991 | -0.019 | -23.249
-3 | -0.174 | 0.00978 | -0.019 | -17.736
-2.5 | -0.116 | 0.00961 | -0.019 | -12.055
-2 | -0.058 | 0.00947 | -0.019 | -6.078
-1.5 | 0.001 | 0.0093 | -0.02 | 0.129
-1 | 0.06 | 0.00911 | -0.02 | 6.607
-0.5 | 0.119 | 0.00744 | -0.02 | 16.048
0 | 0.179 | 0.00739 | -0.02 | 24.169
0.5 | 0.238 | 0.00804 | -0.021 | 29.558
1 | 0.297 | 0.00793 | -0.021 | 37.393
1.5 | 0.355 | 0.0073 | -0.021 | 48.67
2 | 0.414 | 0.00733 | -0.021 | 56.53
2.5 | 0.473 | 0.00789 | -0.022 | 59.972
3 | 0.532 | 0.00795 | -0.022 | 66.846
3.5 | 0.59 | 0.00805 | -0.022 | 73.286
4 | 0.648 | 0.00824 | -0.022 | 78.666
4.5 | 0.705 | 0.00843 | -0.023 | 83.579
5 | 0.761 | 0.0087 | -0.023 | 87.514
5.5 | 0.816 | 0.00905 | -0.023 | 90.223
6 | 0.869 | 0.00967 | -0.024 | 89.932
6.5 | 0.921 | 0.01057 | -0.024 | 87.105
7 | 0.969 | 0.01081 | -0.024 | 89.599
7.5 | 1.014 | 0.01085 | -0.024 | 93.461
8 | 1.055 | 0.01093 | -0.025 | 96.531
8.5 | 1.093 | 0.01106 | -0.025 | 98.76
9 | 1.125 | 0.01127 | -0.025 | 99.821
9.5 | 1.149 | 0.01242 | -0.026 | 92.548
10 | 1.167 | 0.01319 | -0.026 | 88.487
10.5 | 1.177 | 0.01411 | -0.026 | 83.411
11 | 1.178 | 0.01521 | -0.026 | 77.434
11.5 | 1.17 | 0.01664 | -0.026 | 70.326
12 | 1.153 | 0.01876 | -0.026 | 61.48
12.5 | 1.128 | 0.02182 | -0.026 | 51.666
13 | 1.092 | 0.02675 | -0.026 | 40.834
13.5 | 1.052 | 0.03336 | -0.025 | 31.545
14 | 1.008 | 0.04224 | -0.025 | 23.853
14.5 | 0.962 | 0.05284 | -0.024 | 18.202
15 | 0.914 | 0.0647 | -0.023 | 14.125
15.5 | 0.862 | 0.07959 | -0.022 | 10.826
16 | 0.806 | 0.09956 | -0.021 | 8.095

## 68. Re 4M Mach 0.10 (2)
BIGFOIL.COM POLAR EXPORT
NACA25009
NACA25009 |  |  |  | Cl Max: | 1.6244 | at alpha= | 15.5 | deg
XFOIL ncrit=9 |  |  |  | L/D Max: | 126.235 | at alpha= | 5 | deg
Re: | 4000000 |  |  | Cd Min: | 0.11065 | at alpha= | 20 | deg
Mach: | 0.1 |  |  | Cl=0 at alpha= | -1.6099 | deg
|  |  |  | @ Cl=0.1, Cd= | 0.0061652
|  |  |  | @ Cl=0.4, Cd= | 0.0043404
|  |  |  | @ Cl=0.6, Cd= | 0.0050104
alpha (deg) | Cl | Cd | Cm | Cl/Cd
-15 | -1.2637 | 0.03602 | -0.0529 | -35.0833
-14.5 | -1.2774 | 0.02935 | -0.0483 | -43.523
-14 | -1.2628 | 0.02547 | -0.0444 | -49.5799
-13.5 | -1.2334 | 0.02305 | -0.0413 | -53.5098
-13 | -1.2009 | 0.02084 | -0.0382 | -57.6248
-12.5 | -1.1632 | 0.0192 | -0.0355 | -60.5833
-12 | -1.1266 | 0.01744 | -0.0324 | -64.5986
-11.5 | -1.0928 | 0.01536 | -0.0288 | -71.1458
-11 | -1.056 | 0.01372 | -0.0253 | -76.9679
-10.5 | -1.015 | 0.01272 | -0.0222 | -79.7956
-10 | -0.9571 | 0.01189 | -0.0227 | -80.4962
-9.5 | -0.891 | 0.01111 | -0.0249 | -80.198
-9 | -0.8237 | 0.01041 | -0.0273 | -79.1258
-8.5 | -0.765 | 0.00984 | -0.0278 | -77.7439
-8 | -0.705 | 0.00895 | -0.0286 | -78.7709
-7.5 | -0.6391 | 0.00828 | -0.0307 | -77.186
-7 | -0.5743 | 0.00781 | -0.0325 | -73.5339
-6.5 | -0.5151 | 0.00746 | -0.0329 | -69.0483
-6 | -0.464 | 0.00707 | -0.0315 | -65.6294
-5.5 | -0.4133 | 0.00688 | -0.03 | -60.0727
-5 | -0.3617 | 0.00679 | -0.0288 | -53.2695
-4.5 | -0.3102 | 0.00662 | -0.0276 | -46.858
-4 | -0.2572 | 0.00658 | -0.0267 | -39.0881
-3.5 | -0.2043 | 0.00648 | -0.0258 | -31.5278
-3 | -0.1507 | 0.00642 | -0.0251 | -23.4735
-2.5 | -0.0968 | 0.00638 | -0.0245 | -15.1724
-2 | -0.0426 | 0.00633 | -0.0239 | -6.7299
-1.5 | 0.012 | 0.00628 | -0.0234 | 1.9108
-1 | 0.0667 | 0.00622 | -0.0229 | 10.7235
-0.5 | 0.1214 | 0.00613 | -0.0225 | 19.8042
0 | 0.1758 | 0.00599 | -0.022 | 29.3489
0.5 | 0.2241 | 0.00524 | -0.0207 | 42.7672
1 | 0.2727 | 0.0047 | -0.0192 | 58.0213
1.5 | 0.3222 | 0.00442 | -0.0176 | 72.8959
2 | 0.372 | 0.00432 | -0.0159 | 86.1111
2.5 | 0.4269 | 0.00436 | -0.0154 | 97.9128
4 | 0.6212 | 0.00509 | -0.0211 | 122.0432
4.5 | 0.6827 | 0.00542 | -0.0224 | 125.9594
5 | 0.741 | 0.00587 | -0.023 | 126.2351
5.5 | 0.8039 | 0.0064 | -0.0248 | 125.6094
6 | 0.8653 | 0.00705 | -0.0263 | 122.7376
6.5 | 0.9263 | 0.00772 | -0.0278 | 119.987
7 | 0.9851 | 0.00828 | -0.0287 | 118.9734
7.5 | 1.0295 | 0.00879 | -0.0264 | 117.1217
8 | 1.0744 | 0.00929 | -0.0242 | 115.6512
8.5 | 1.1197 | 0.00979 | -0.0221 | 114.3718
9 | 1.1656 | 0.01029 | -0.0201 | 113.275
9.5 | 1.2102 | 0.01092 | -0.0181 | 110.8242
10 | 1.2562 | 0.01145 | -0.0163 | 109.7118
10.5 | 1.3006 | 0.01213 | -0.0143 | 107.2218
11 | 1.3446 | 0.01283 | -0.0123 | 104.8012
11.5 | 1.3883 | 0.01353 | -0.0103 | 102.609
12 | 1.4295 | 0.01437 | -0.0081 | 99.4781
12.5 | 1.466 | 0.0155 | -0.0051 | 94.5806
13 | 1.5049 | 0.01634 | -0.0026 | 92.0991
13.5 | 1.5401 | 0.01735 | 0.0004 | 88.7666
14 | 1.5712 | 0.01841 | 0.0039 | 85.3449
14.5 | 1.5918 | 0.01965 | 0.009 | 81.0076
15 | 1.6116 | 0.02127 | 0.0131 | 75.7687
15.5 | 1.6244 | 0.02363 | 0.0168 | 68.7431
16 | 1.6212 | 0.02782 | 0.0196 | 58.2746
16.5 | 1.6208 | 0.03276 | 0.0199 | 49.475
17 | 1.62 | 0.03859 | 0.0185 | 41.9798
17.5 | 1.6156 | 0.04545 | 0.016 | 35.5468
18 | 1.5993 | 0.05416 | 0.0125 | 29.5292
18.5 | 1.566 | 0.06534 | 0.0078 | 23.9669
19 | 1.5127 | 0.07984 | 0.0014 | 18.9466
19.5 | 1.4587 | 0.09507 | -0.0055 | 15.3434
20 | 1.406 | 0.11065 | -0.0127 | 12.7067

## 69. Re 4M Mach 0.25 (1)
BIGFOIL.COM POLAR EXPORT
NACA25009
NACA25009 |  |  |  | Cl Max: | 1.143 | at alpha= | 10 | deg
JavaFoil+Calcfoil stall+Eppler ext transition |  |  |  | L/D Max: | 101.883 | at alpha= | 8.5 | deg
Re: | 4000000 |  |  | Cd Min: | 0.00745 | at alpha= | 1.5 | deg
Mach: | 0.25 |  |  | Cl=0 at alpha= | -1.5083 | deg
|  |  |  | @ Cl=0.1, Cd= | 0.008211
|  |  |  | @ Cl=0.4, Cd= | 0.0074672
|  |  |  | @ Cl=0.6, Cd= | 0.11431
alpha (deg) | Cl | Cd | Cm | Cl/Cd
-12 | -0.364 | 0.08665 | -0.008 | -4.196
-11.5 | -0.402 | 0.08044 | -0.008 | -5.002
-11 | -0.436 | 0.0752 | -0.008 | -5.795
-10.5 | -0.463 | 0.07065 | -0.008 | -6.556
-10 | -0.484 | 0.06593 | -0.008 | -7.342
-9.5 | -0.498 | 0.06161 | -0.008 | -8.085
-9 | -0.505 | 0.05658 | -0.009 | -8.932
-8.5 | -0.504 | 0.05204 | -0.009 | -9.687
-8 | -0.496 | 0.04786 | -0.01 | -10.356
-7.5 | -0.483 | 0.04268 | -0.011 | -11.317
-7 | -0.563 | 0.01016 | -0.018 | -55.47
-6.5 | -0.53 | 0.01046 | -0.018 | -50.681
-6 | -0.491 | 0.0101 | -0.018 | -48.597
-5.5 | -0.447 | 0.00982 | -0.018 | -45.529
-5 | -0.399 | 0.00963 | -0.019 | -41.403
-4.5 | -0.347 | 0.01035 | -0.019 | -33.55
-4 | -0.292 | 0.01019 | -0.019 | -28.693
-3.5 | -0.236 | 0.01014 | -0.019 | -23.26
-3 | -0.178 | 0.00999 | -0.02 | -17.823
-2.5 | -0.119 | 0.00979 | -0.02 | -12.155
-2 | -0.059 | 0.00959 | -0.02 | -6.163
-1.5 | 0.001 | 0.00946 | -0.02 | 0.13
-1 | 0.062 | 0.00927 | -0.02 | 6.675
-0.5 | 0.123 | 0.00757 | -0.021 | 16.198
0 | 0.183 | 0.00752 | -0.021 | 24.39
0.5 | 0.244 | 0.00751 | -0.021 | 32.522
1 | 0.305 | 0.00809 | -0.021 | 37.65
1.5 | 0.365 | 0.00745 | -0.022 | 49.035
2 | 0.426 | 0.00748 | -0.022 | 56.915
2.5 | 0.486 | 0.00756 | -0.022 | 64.3
3 | 0.546 | 0.00813 | -0.023 | 67.149
3.5 | 0.606 | 0.00825 | -0.023 | 73.477
4 | 0.665 | 0.00847 | -0.023 | 78.572
4.5 | 0.724 | 0.00869 | -0.023 | 83.321
5 | 0.781 | 0.00897 | -0.024 | 87.126
5.5 | 0.837 | 0.00941 | -0.024 | 88.966
6 | 0.891 | 0.01013 | -0.024 | 87.932
6.5 | 0.942 | 0.01064 | -0.025 | 88.59
7 | 0.99 | 0.01074 | -0.025 | 92.167
7.5 | 1.033 | 0.01088 | -0.025 | 94.909
8 | 1.071 | 0.01108 | -0.025 | 96.692
8.5 | 1.103 | 0.01083 | -0.026 | 101.883
9 | 1.128 | 0.01254 | -0.026 | 89.95
9.5 | 1.141 | 0.01341 | -0.026 | 85.073
10 | 1.143 | 0.01443 | -0.026 | 79.184
10.5 | 1.132 | 0.01578 | -0.026 | 71.749
11 | 1.107 | 0.01779 | -0.026 | 62.204
11.5 | 1.066 | 0.02098 | -0.026 | 50.809
12 | 1.009 | 0.0267 | -0.026 | 37.798
12.5 | 0.939 | 0.03617 | -0.025 | 25.97
13 | 0.855 | 0.05367 | -0.023 | 15.925
13.5 | 0.764 | 0.07856 | -0.02 | 9.73
14 | 0.687 | 0.09719 | -0.017 | 7.065
14.5 | 0.619 | 0.10613 | -0.016 | 5.829
15 | 0.545 | 0.11431 | -0.016 | 4.763

## 70. Re 4M Mach 0.25 (2)
BIGFOIL.COM POLAR EXPORT
NACA25009
NACA25009 |  |  |  | Cl Max: | 1.5544 | at alpha= | 14.5 | deg
XFOIL ncrit=9 |  |  |  | L/D Max: | 127.699 | at alpha= | 4.5 | deg
Re: | 4000000 |  |  | Cd Min: | 0.16788 | at alpha= | -14.5 | deg
Mach: | 0.25 |  |  | Cl=0 at alpha= | -1.6101 | deg
|  |  |  | @ Cl=0.1, Cd= | 0.0062304
|  |  |  | @ Cl=0.4, Cd= | 0.0043746
|  |  |  | @ Cl=0.6, Cd= | 0.0049674
alpha (deg) | Cl | Cd | Cm | Cl/Cd
-15.5 | -0.4675 | 0.16478 | 0.0202 | -2.8371
-15 | -0.4581 | 0.15817 | 0.016 | -2.8963
-14.5 | -0.592 | 0.16788 | 0.0222 | -3.5263
-14 | -0.5785 | 0.161 | 0.0193 | -3.5932
-13.5 | -0.5724 | 0.15197 | 0.016 | -3.7665
-13 | -0.5693 | 0.14226 | 0.0125 | -4.0018
-12.5 | -0.5687 | 0.13194 | 0.0088 | -4.3103
-12 | -0.6271 | 0.10839 | -0.0016 | -5.7856
-11.5 | -0.7778 | 0.0709 | -0.0278 | -10.9704
-11 | -0.8733 | 0.04983 | -0.0443 | -17.5256
-10.5 | -0.9864 | 0.02454 | -0.0395 | -40.1956
-10 | -0.9838 | 0.01781 | -0.0323 | -55.2386
-9.5 | -0.9262 | 0.01477 | -0.0325 | -62.7082
-9 | -0.8586 | 0.01278 | -0.0338 | -67.1831
-8.5 | -0.7973 | 0.0114 | -0.0336 | -69.9386
-8 | -0.7328 | 0.01056 | -0.0338 | -69.3939
-7.5 | -0.6647 | 0.00922 | -0.0352 | -72.0933
-7 | -0.5966 | 0.00835 | -0.0365 | -71.4491
-6.5 | -0.5348 | 0.00783 | -0.0363 | -68.3014
-6 | -0.4805 | 0.00752 | -0.0346 | -63.8963
-5.5 | -0.4287 | 0.00712 | -0.0325 | -60.2107
-5 | -0.3753 | 0.00696 | -0.0308 | -53.9224
-4.5 | -0.3213 | 0.0068 | -0.0293 | -47.25
-4 | -0.2666 | 0.00668 | -0.0281 | -39.9102
-3.5 | -0.2115 | 0.00658 | -0.0271 | -32.1429
-3 | -0.1559 | 0.00653 | -0.0262 | -23.8744
-2.5 | -0.1 | 0.00648 | -0.0254 | -15.4321
-2 | -0.0439 | 0.00641 | -0.0248 | -6.8487
-1.5 | 0.0124 | 0.00633 | -0.0241 | 1.9589
-1 | 0.0689 | 0.00628 | -0.0236 | 10.9713
-0.5 | 0.1253 | 0.00619 | -0.0231 | 20.2423
0 | 0.1814 | 0.00607 | -0.0226 | 29.8847
0.5 | 0.2317 | 0.00535 | -0.0212 | 43.3084
1 | 0.2814 | 0.00476 | -0.0195 | 59.1176
1.5 | 0.3323 | 0.00448 | -0.0179 | 74.1741
2 | 0.3835 | 0.00436 | -0.0161 | 87.9587
2.5 | 0.4398 | 0.00441 | -0.0153 | 99.7279
3 | 0.5059 | 0.00462 | -0.0169 | 109.5022
3.5 | 0.575 | 0.00485 | -0.0193 | 118.5567
4 | 0.641 | 0.00516 | -0.0209 | 124.2248
4.5 | 0.7049 | 0.00552 | -0.0222 | 127.6993
5 | 0.7654 | 0.006 | -0.0226 | 127.5667
5.5 | 0.8306 | 0.00661 | -0.0243 | 125.6581
6 | 0.8945 | 0.00734 | -0.0256 | 121.8665
6.5 | 0.9584 | 0.00802 | -0.0269 | 119.5012
7 | 1.0171 | 0.00861 | -0.0269 | 118.1301
7.5 | 1.0634 | 0.00915 | -0.0241 | 116.2186
8 | 1.1105 | 0.00969 | -0.0214 | 114.6027
8.5 | 1.1579 | 0.01026 | -0.0188 | 112.8558
9 | 1.2044 | 0.01094 | -0.0161 | 110.0914
9.5 | 1.2523 | 0.01155 | -0.0135 | 108.4242
10 | 1.2974 | 0.01242 | -0.0105 | 104.4605
10.5 | 1.3444 | 0.01315 | -0.0079 | 102.2357
11 | 1.3887 | 0.01406 | -0.0049 | 98.7696
11.5 | 1.4285 | 0.01524 | -0.0012 | 93.7336
12 | 1.4657 | 0.01649 | 0.0028 | 88.8842
12.5 | 1.4992 | 0.01782 | 0.0072 | 84.1302
13 | 1.5204 | 0.0193 | 0.0134 | 78.7772
13.5 | 1.5373 | 0.02128 | 0.019 | 72.2415
14 | 1.5506 | 0.02395 | 0.0232 | 64.7432
14.5 | 1.5544 | 0.02804 | 0.0257 | 55.4351
15 | 1.538 | 0.03549 | 0.0246 | 43.3362
15.5 | 1.5127 | 0.04553 | 0.0203 | 33.2242
16 | 1.472 | 0.05803 | 0.0143 | 25.3662
16.5 | 1.4358 | 0.06988 | 0.0091 | 20.5467
17 | 1.3861 | 0.08395 | 0.0025 | 16.511
17.5 | 1.3389 | 0.09835 | -0.0043 | 13.6136
18 | 1.2984 | 0.11218 | -0.0108 | 11.5743
18.5 | 1.2501 | 0.12779 | -0.0185 | 9.7825
19 | 1.2064 | 0.14315 | -0.0264 | 8.4275
19.5 | 1.1779 | 0.1564 | -0.0334 | 7.5313

## 71. Re 4M Mach 0.50 (1)
BIGFOIL.COM POLAR EXPORT
NACA25009
NACA25009 |  |  |  | Cl Max: | 1.155 | at alpha= | 20 | deg
JavaFoil+Calcfoil stall+Eppler ext transition |  |  |  | L/D Max: | 93.802 | at alpha= | 5.5 | deg
Re: | 4000000 |  |  | Cd Min: | 0.00771 | at alpha= | 0 | deg
Mach: | 0.5 |  |  | Cl=0 at alpha= | -1.5075 | deg
|  |  |  | @ Cl=0.1, Cd= | 0.0098306
|  |  |  | @ Cl=0.4, Cd= | 0.0081729
|  |  |  | @ Cl=0.6, Cd= | 0.0079791
alpha (deg) | Cl | Cd | Cm | Cl/Cd
-20 | -0.973 | 0.1629 | -0.01 | -5.972
-19.5 | -0.946 | 0.15673 | -0.009 | -6.036
-19 | -0.921 | 0.15242 | -0.009 | -6.042
-18.5 | -0.896 | 0.14794 | -0.009 | -6.054
-18 | -0.87 | 0.14396 | -0.009 | -6.042
-17.5 | -0.844 | 0.13 | -0.009 | -6.491
-17 | -0.819 | 0.11963 | -0.009 | -6.842
-16.5 | -0.793 | 0.11169 | -0.01 | -7.101
-16 | -0.766 | 0.11577 | -0.009 | -6.619
-15.5 | -0.741 | 0.10584 | -0.009 | -7.001
-15 | -0.715 | 0.09823 | -0.01 | -7.284
-14.5 | -0.688 | 0.10188 | -0.009 | -6.755
-14 | -0.663 | 0.09371 | -0.009 | -7.072
-13.5 | -0.636 | 0.10462 | -0.009 | -6.077
-13 | -0.61 | 0.08889 | -0.009 | -6.859
-12.5 | -0.584 | 0.08063 | -0.009 | -7.244
-12 | -0.557 | 0.08667 | -0.009 | -6.426
-11.5 | -0.531 | 0.0752 | -0.009 | -7.06
-11 | -0.506 | 0.06833 | -0.01 | -7.403
-10.5 | -0.478 | 0.06942 | -0.009 | -6.887
-10 | -0.452 | 0.0635 | -0.01 | -7.123
-9.5 | -0.425 | 0.06349 | -0.009 | -6.7
-9 | -0.399 | 0.05818 | -0.009 | -6.856
-8.5 | -0.372 | 0.05699 | -0.009 | -6.535
-8 | -0.346 | 0.05276 | -0.009 | -6.558
-7.5 | -0.32 | 0.05087 | -0.009 | -6.281
-7 | -0.293 | 0.04727 | -0.01 | -6.2
-6.5 | -0.266 | 0.04549 | -0.01 | -5.857
-6 | -0.24 | 0.04388 | -0.009 | -5.463
-5.5 | -0.3 | 0.0418 | -0.01 | -7.168
-5 | -0.324 | 0.03544 | -0.012 | -9.14
-4.5 | -0.366 | 0.0107 | -0.021 | -34.205
-4 | -0.316 | 0.01047 | -0.021 | -30.18
-3.5 | -0.259 | 0.01039 | -0.022 | -24.896
-3 | -0.197 | 0.01096 | -0.022 | -17.952
-2.5 | -0.132 | 0.01058 | -0.022 | -12.481
-2 | -0.066 | 0.01032 | -0.022 | -6.377
-1.5 | 0.001 | 0.01011 | -0.023 | 0.136
-1 | 0.069 | 0.00994 | -0.023 | 6.951
-0.5 | 0.137 | 0.0097 | -0.023 | 14.125
0 | 0.205 | 0.00771 | -0.023 | 26.577
0.5 | 0.273 | 0.00774 | -0.024 | 35.241
1 | 0.34 | 0.00812 | -0.024 | 41.938
1.5 | 0.408 | 0.00818 | -0.024 | 49.888
2 | 0.475 | 0.00825 | -0.025 | 57.619
2.5 | 0.542 | 0.00836 | -0.025 | 64.885
3 | 0.609 | 0.00792 | -0.025 | 76.941
3.5 | 0.676 | 0.00861 | -0.025 | 78.566
4 | 0.742 | 0.00889 | -0.026 | 83.457
4.5 | 0.806 | 0.00922 | -0.026 | 87.429
5 | 0.867 | 0.00973 | -0.026 | 89.194
5.5 | 0.926 | 0.00987 | -0.027 | 93.802
6 | 0.977 | 0.01075 | -0.027 | 90.932
6.5 | 1.021 | 0.01094 | -0.027 | 93.284
7 | 1.048 | 0.01247 | -0.028 | 84.068
7.5 | 1.046 | 0.01374 | -0.028 | 76.157
8 | 0.976 | 0.01573 | -0.028 | 62.032
8.5 | 0.632 | 0.02062 | -0.027 | 30.661
9 | 0.664 | 0.02099 | -0.027 | 31.656
9.5 | 0.689 | 0.02339 | -0.027 | 29.439
10 | 0.712 | 0.02623 | -0.027 | 27.153
10.5 | 0.644 | 0.07234 | -0.015 | 8.899
11 | 0.692 | 0.06523 | -0.021 | 10.608
11.5 | 0.76 | 0.04665 | -0.026 | 16.295
12 | 0.722 | 0.09178 | -0.015 | 7.868
12.5 | 0.75 | 0.08862 | -0.016 | 8.468
13 | 0.79 | 0.08518 | -0.02 | 9.27
13.5 | 0.802 | 0.10541 | -0.016 | 7.613
14 | 0.831 | 0.10212 | -0.018 | 8.136
14.5 | 0.859 | 0.10258 | -0.018 | 8.371
15 | 0.883 | 0.1167 | -0.018 | 7.568
15.5 | 0.91 | 0.11375 | -0.019 | 8.004
16 | 0.938 | 0.12785 | -0.019 | 7.336
16.5 | 0.964 | 0.13185 | -0.019 | 7.31
17 | 0.993 | 0.13804 | -0.02 | 7.193
17.5 | 1.017 | 0.14078 | -0.02 | 7.227
18 | 1.045 | 0.14313 | -0.021 | 7.303
18.5 | 1.071 | 0.14759 | -0.021 | 7.256
19 | 1.099 | 0.1537 | -0.022 | 7.149
19.5 | 1.125 | 0.15823 | -0.022 | 7.107
20 | 1.155 | 0.16488 | -0.023 | 7.005

## 72. Re 4M Mach 0.50 (2)
BIGFOIL.COM POLAR EXPORT
NACA25009
NACA25009 |  |  |  | Cl Max: | 1.3119 | at alpha= | 9 | deg
XFOIL ncrit=9 |  |  |  | L/D Max: | 133.92 | at alpha= | 4.5 | deg
Re: | 4000000 |  |  | Cd Min: | 0.27068 | at alpha= | -20 | deg
Mach: | 0.5 |  |  | Cl=0 at alpha= | -1.609 | deg
|  |  |  | @ Cl=0.1, Cd= | 0.0064667
|  |  |  | @ Cl=0.4, Cd= | 0.0046727
|  |  |  | @ Cl=0.6, Cd= | 0.0049843
alpha (deg) | Cl | Cd | Cm | Cl/Cd
-20 | -0.8178 | 0.27068 | 0.0719 | -3.0213
-19.5 | -0.7962 | 0.26305 | 0.0672 | -3.0268
-19 | -0.7743 | 0.25471 | 0.0626 | -3.0399
-18.5 | -0.7529 | 0.24586 | 0.0579 | -3.0623
-18 | -0.7321 | 0.23725 | 0.0533 | -3.0858
-17.5 | -0.7115 | 0.22917 | 0.049 | -3.1047
-17 | -0.6912 | 0.22096 | 0.0447 | -3.1282
-16.5 | -0.6729 | 0.21289 | 0.0407 | -3.1608
-16 | -0.6539 | 0.20455 | 0.0366 | -3.1968
-15.5 | -0.6331 | 0.19803 | 0.0331 | -3.197
-15 | -0.6137 | 0.18962 | 0.0292 | -3.2365
-14.5 | -0.6007 | 0.17976 | 0.0252 | -3.3417
-14 | -0.5803 | 0.1736 | 0.0221 | -3.3427
-13.5 | -0.5655 | 0.16504 | 0.0186 | -3.4264
-13 | -0.5505 | 0.15698 | 0.0153 | -3.5068
-12.5 | -0.5373 | 0.14868 | 0.012 | -3.6138
-12 | -0.5236 | 0.14086 | 0.0089 | -3.7172
-11.5 | -0.5161 | 0.13159 | 0.0054 | -3.922
-11 | -0.5094 | 0.12249 | 0.0019 | -4.1587
-10.5 | -0.4991 | 0.11478 | -0.0012 | -4.3483
-10 | -0.4932 | 0.10626 | -0.0047 | -4.6414
-9.5 | -0.4808 | 0.09945 | -0.0075 | -4.8346
-9 | -0.4798 | 0.09041 | -0.0116 | -5.3069
-8.5 | -0.4778 | 0.08199 | -0.0158 | -5.8275
-8 | -0.4842 | 0.07245 | -0.0211 | -6.6832
-7.5 | -0.495 | 0.06323 | -0.0278 | -7.8286
-7 | -0.5094 | 0.05218 | -0.0384 | -9.7624
-6.5 | -0.4759 | 0.03551 | -0.0577 | -13.4019
-6 | -0.4609 | 0.02576 | -0.057 | -17.8921
-5.5 | -0.469 | 0.01415 | -0.0494 | -33.1449
-5 | -0.4311 | 0.00927 | -0.0434 | -46.5049
-4.5 | -0.3711 | 0.00806 | -0.0394 | -46.0422
-4 | -0.3079 | 0.00752 | -0.0363 | -40.9441
-3.5 | -0.2444 | 0.00716 | -0.0337 | -34.1341
-3 | -0.1798 | 0.00697 | -0.0317 | -25.7963
-2 | -0.0506 | 0.00671 | -0.0287 | -7.541
-1.5 | 0.0141 | 0.00659 | -0.0276 | 2.1396
-1 | 0.0785 | 0.0065 | -0.0266 | 12.0769
-0.5 | 0.143 | 0.0064 | -0.0258 | 22.3438
0 | 0.207 | 0.0063 | -0.025 | 32.8571
0.5 | 0.2695 | 0.00608 | -0.024 | 44.3257
1 | 0.3206 | 0.00505 | -0.0211 | 63.4851
1.5 | 0.3774 | 0.00472 | -0.0188 | 79.9576
2 | 0.4348 | 0.0046 | -0.0164 | 94.5217
2.5 | 0.4973 | 0.00466 | -0.0148 | 106.7167
3 | 0.5776 | 0.0049 | -0.0171 | 117.8776
3.5 | 0.652 | 0.00518 | -0.018 | 125.8687
4 | 0.7301 | 0.00556 | -0.0196 | 131.3129
4.5 | 0.8062 | 0.00602 | -0.0205 | 133.9203
5 | 0.8769 | 0.00672 | -0.0202 | 130.4911
5.5 | 0.9531 | 0.00769 | -0.0209 | 123.9402
6 | 1.0302 | 0.0086 | -0.0212 | 119.7907
6.5 | 1.1061 | 0.0094 | -0.0206 | 117.6702
7 | 1.1599 | 0.01012 | -0.0152 | 114.6146
7.5 | 1.2133 | 0.01097 | -0.0094 | 110.6016
8 | 1.263 | 0.01215 | -0.0027 | 103.9506
8.5 | 1.3024 | 0.01397 | 0.0056 | 93.2283
9 | 1.3119 | 0.01704 | 0.0168 | 76.9894
9.5 | 1.2909 | 0.02099 | 0.0286 | 61.5007
10 | 1.2656 | 0.02798 | 0.0316 | 45.2323
10.5 | 1.2366 | 0.03861 | 0.0265 | 32.028
11 | 1.2028 | 0.05029 | 0.0203 | 23.9173
11.5 | 1.1685 | 0.06175 | 0.0147 | 18.9231
12 | 1.1344 | 0.07336 | 0.009 | 15.4635
12.5 | 1.0997 | 0.08552 | 0.0029 | 12.859
13 | 1.0696 | 0.09779 | -0.0032 | 10.9377
13.5 | 1.0399 | 0.11055 | -0.0096 | 9.4066
14 | 1.0127 | 0.1234 | -0.0161 | 8.2066

## 73. Re 5M Mach 0.00 (1)
BIGFOIL.COM POLAR EXPORT
NACA25009
NACA25009 |  |  |  | Cl Max: | 1.189 | at alpha= | 11 | deg
JavaFoil+Calcfoil stall+Eppler ext transition |  |  |  | L/D Max: | 106.317 | at alpha= | 9.5 | deg
Re: | 5000000 |  |  | Cd Min: | 0.00726 | at alpha= | 1.5 | deg
Mach: | 0 |  |  | Cl=0 at alpha= | -1.5086 | deg
|  |  |  | @ Cl=0.1, Cd= | 0.0092488
|  |  |  | @ Cl=0.4, Cd= | 0.0077676
|  |  |  | @ Cl=0.6, Cd= | 0.0080136
alpha (deg) | Cl | Cd | Cm | Cl/Cd
-13 | -0.552 | 0.08829 | -0.008 | -6.248
-12.5 | -0.562 | 0.08275 | -0.008 | -6.796
-12 | -0.571 | 0.07752 | -0.008 | -7.366
-11.5 | -0.577 | 0.07309 | -0.008 | -7.893
-11 | -0.58 | 0.06821 | -0.008 | -8.504
-10.5 | -0.58 | 0.06307 | -0.009 | -9.202
-10 | -0.577 | 0.05885 | -0.009 | -9.802
-9.5 | -0.57 | 0.05404 | -0.01 | -10.554
-9 | -0.561 | 0.04921 | -0.01 | -11.39
-8.5 | -0.552 | 0.04114 | -0.012 | -13.411
-8 | -0.636 | 0.01012 | -0.017 | -62.847
-7.5 | -0.605 | 0.01042 | -0.017 | -58.022
-7 | -0.569 | 0.01011 | -0.017 | -56.295
-6.5 | -0.529 | 0.00978 | -0.017 | -54.143
-6 | -0.486 | 0.00956 | -0.018 | -50.869
-5.5 | -0.44 | 0.01019 | -0.018 | -43.124
-5 | -0.39 | 0.00995 | -0.018 | -39.232
-4.5 | -0.339 | 0.00991 | -0.018 | -34.157
-4 | -0.285 | 0.00987 | -0.018 | -28.833
-3.5 | -0.229 | 0.00966 | -0.019 | -23.724
-3 | -0.173 | 0.00948 | -0.019 | -18.215
-2.5 | -0.115 | 0.00929 | -0.019 | -12.408
-2 | -0.057 | 0.00914 | -0.019 | -6.264
-1.5 | 0.001 | 0.00902 | -0.02 | 0.132
-1 | 0.06 | 0.00952 | -0.02 | 6.292
-0.5 | 0.119 | 0.00912 | -0.02 | 13.028
0 | 0.178 | 0.00732 | -0.02 | 24.254
0.5 | 0.236 | 0.00801 | -0.021 | 29.53
1 | 0.295 | 0.00791 | -0.021 | 37.298
1.5 | 0.354 | 0.00726 | -0.021 | 48.71
2 | 0.412 | 0.0079 | -0.021 | 52.186
2.5 | 0.471 | 0.00786 | -0.022 | 59.873
3 | 0.529 | 0.0079 | -0.022 | 66.927
3.5 | 0.587 | 0.00798 | -0.022 | 73.556
4 | 0.645 | 0.00813 | -0.022 | 79.267
4.5 | 0.702 | 0.00834 | -0.023 | 84.162
5 | 0.757 | 0.00854 | -0.023 | 88.658
5.5 | 0.812 | 0.00888 | -0.023 | 91.496
6 | 0.865 | 0.00949 | -0.023 | 91.214
6.5 | 0.917 | 0.01052 | -0.024 | 87.12
7 | 0.965 | 0.01096 | -0.024 | 88.01
7.5 | 1.01 | 0.01095 | -0.024 | 92.288
8 | 1.052 | 0.01092 | -0.025 | 96.351
8.5 | 1.09 | 0.011 | -0.025 | 99.172
9 | 1.124 | 0.01113 | -0.025 | 101.001
9.5 | 1.15 | 0.01082 | -0.025 | 106.317
10 | 1.17 | 0.01246 | -0.026 | 93.948
10.5 | 1.183 | 0.01327 | -0.026 | 89.176
11 | 1.189 | 0.01417 | -0.026 | 83.907
11.5 | 1.186 | 0.01535 | -0.026 | 77.284
12 | 1.175 | 0.01693 | -0.026 | 69.403
12.5 | 1.156 | 0.01916 | -0.026 | 60.332
13 | 1.13 | 0.02237 | -0.026 | 50.503
13.5 | 1.096 | 0.02715 | -0.026 | 40.362
14 | 1.057 | 0.0336 | -0.026 | 31.468
14.5 | 1.014 | 0.04255 | -0.025 | 23.841
15 | 0.971 | 0.05186 | -0.025 | 18.725
15.5 | 0.923 | 0.06434 | -0.024 | 14.342
16 | 0.876 | 0.07723 | -0.023 | 11.347

## 74. Re 5M Mach 0.00 (2)
BIGFOIL.COM POLAR EXPORT
NACA25009
NACA25009 |  |  |  | Cl Max: | 1.7018 | at alpha= | 18 | deg
XFOIL ncrit=9 |  |  |  | L/D Max: | 128.781 | at alpha= | 5 | deg
Re: | 5000000 |  |  | Cd Min: | 0.08024 | at alpha= | 20 | deg
Mach: | 0 |  |  | Cl=0 at alpha= | -1.6029 | deg
|  |  |  | @ Cl=0.1, Cd= | 0.0060001
|  |  |  | @ Cl=0.4, Cd= | 0.0042445
|  |  |  | @ Cl=0.6, Cd= | 0.0048351
alpha (deg) | Cl | Cd | Cm | Cl/Cd
-18 | -1.379 | 0.04746 | -0.0552 | -29.056
-17.5 | -1.4342 | 0.03605 | -0.06 | -39.7836
-17 | -1.4504 | 0.03137 | -0.0564 | -46.2353
-16.5 | -1.4533 | 0.02803 | -0.0507 | -51.848
-16 | -1.4304 | 0.02588 | -0.0474 | -55.2705
-15.5 | -1.4059 | 0.02357 | -0.0442 | -59.6479
-15 | -1.3748 | 0.0217 | -0.0413 | -63.3548
-14.5 | -1.3404 | 0.02003 | -0.0387 | -66.9196
-14 | -1.3032 | 0.01856 | -0.0363 | -70.2155
-13.5 | -1.2631 | 0.01735 | -0.0341 | -72.8012
-13 | -1.2225 | 0.01619 | -0.0318 | -75.5096
-12.5 | -1.1806 | 0.01524 | -0.0295 | -77.4672
-12 | -1.1391 | 0.01428 | -0.0271 | -79.7689
-11.5 | -1.0964 | 0.01354 | -0.0247 | -80.9749
-11 | -1.0574 | 0.01238 | -0.0217 | -85.412
-10.5 | -1.002 | 0.01125 | -0.0221 | -89.0667
-10 | -0.9392 | 0.01054 | -0.0239 | -89.1082
-9.5 | -0.873 | 0.00989 | -0.0264 | -88.271
-9 | -0.8144 | 0.00933 | -0.0271 | -87.2883
-8.5 | -0.7552 | 0.00883 | -0.0279 | -85.5266
-8 | -0.6885 | 0.00839 | -0.0304 | -82.062
-7.5 | -0.6266 | 0.00765 | -0.0319 | -81.9085
-7 | -0.5682 | 0.00727 | -0.0323 | -78.1568
-6.5 | -0.5168 | 0.00705 | -0.0312 | -73.305
-6 | -0.4663 | 0.00688 | -0.0298 | -67.7762
-5.5 | -0.4158 | 0.00665 | -0.0285 | -62.5263
-5 | -0.3637 | 0.00657 | -0.0275 | -55.3577
-4.5 | -0.3115 | 0.00645 | -0.0266 | -48.2946
-4 | -0.2585 | 0.00639 | -0.0259 | -40.4538
-3.5 | -0.2053 | 0.00631 | -0.0252 | -32.5357
-3 | -0.1516 | 0.00627 | -0.0246 | -24.1786
-2.5 | -0.0975 | 0.00622 | -0.0241 | -15.6752
-2 | -0.0432 | 0.00616 | -0.0236 | -7.013
-1.5 | 0.0112 | 0.00609 | -0.0232 | 1.8391
-1 | 0.0659 | 0.00605 | -0.0228 | 10.8926
-0.5 | 0.1206 | 0.00597 | -0.0224 | 20.201
0 | 0.175 | 0.00585 | -0.022 | 29.9145
0.5 | 0.2281 | 0.00558 | -0.0214 | 40.8781
1 | 0.275 | 0.00479 | -0.0198 | 57.4113
1.5 | 0.325 | 0.00446 | -0.0185 | 72.87
2 | 0.3745 | 0.00427 | -0.017 | 87.7049
2.5 | 0.4246 | 0.00422 | -0.0155 | 100.6161
3 | 0.4845 | 0.00435 | -0.0162 | 111.3793
3.5 | 0.546 | 0.00459 | -0.0175 | 118.9542
4 | 0.6099 | 0.00488 | -0.0194 | 124.9795
4.5 | 0.671 | 0.00522 | -0.0207 | 128.5441
5 | 0.7289 | 0.00566 | -0.0214 | 128.7809
5.5 | 0.7881 | 0.00618 | -0.0224 | 127.5243
6 | 0.8492 | 0.00677 | -0.024 | 125.4357
6.5 | 0.9096 | 0.00738 | -0.0254 | 123.252
7 | 0.9701 | 0.00791 | -0.0268 | 122.6422
7.5 | 1.0293 | 0.00838 | -0.0279 | 122.8282
8 | 1.0739 | 0.00884 | -0.0258 | 121.4819
8.5 | 1.1185 | 0.00933 | -0.0237 | 119.8821
9 | 1.164 | 0.00978 | -0.0219 | 119.0184
9.5 | 1.209 | 0.01031 | -0.02 | 117.2648
10 | 1.2543 | 0.01082 | -0.0182 | 115.9242
10.5 | 1.2983 | 0.01148 | -0.0163 | 113.0923
11 | 1.3437 | 0.01202 | -0.0148 | 111.7887
11.5 | 1.3878 | 0.01266 | -0.0131 | 109.6209
12 | 1.4293 | 0.01348 | -0.011 | 106.0312
12.5 | 1.4702 | 0.01428 | -0.0089 | 102.9552
13 | 1.5109 | 0.01503 | -0.0069 | 100.5256
13.5 | 1.5491 | 0.01588 | -0.0045 | 97.5504
14 | 1.5849 | 0.01681 | -0.0019 | 94.2832
14.5 | 1.6164 | 0.01789 | 0.0012 | 90.3522
15 | 1.6342 | 0.01926 | 0.0065 | 84.8494
15.5 | 1.6506 | 0.02101 | 0.011 | 78.5626
16 | 1.6696 | 0.02282 | 0.0141 | 73.1639
16.5 | 1.6833 | 0.02532 | 0.0167 | 66.481
17 | 1.6939 | 0.02851 | 0.0181 | 59.4142
17.5 | 1.7007 | 0.03265 | 0.0183 | 52.0888
18 | 1.7018 | 0.03801 | 0.0173 | 44.7724
18.5 | 1.6912 | 0.04535 | 0.0148 | 37.2922
19 | 1.6655 | 0.0551 | 0.0109 | 30.2269
19.5 | 1.6284 | 0.0667 | 0.0061 | 24.4138
20 | 1.5808 | 0.08024 | 0.0003 | 19.7009

## 75. Re 5M Mach 0.10 (1)
BIGFOIL.COM POLAR EXPORT
NACA25009
NACA25009 |  |  |  | Cl Max: | 1.181 | at alpha= | 11 | deg
JavaFoil+Calcfoil stall+Eppler ext transition |  |  |  | L/D Max: | 104.415 | at alpha= | 9 | deg
Re: | 5000000 |  |  | Cd Min: | 0.0073 | at alpha= | 1.5 | deg
Mach: | 0.1 |  |  | Cl=0 at alpha= | -1.5085 | deg
|  |  |  | @ Cl=0.1, Cd= | 0.0093192
|  |  |  | @ Cl=0.4, Cd= | 0.0077729
|  |  |  | @ Cl=0.6, Cd= | 0.0080576
alpha (deg) | Cl | Cd | Cm | Cl/Cd
-13 | -0.525 | 0.08937 | -0.008 | -5.869
-12.5 | -0.538 | 0.08373 | -0.008 | -6.431
-12 | -0.55 | 0.07902 | -0.008 | -6.961
-11.5 | -0.559 | 0.0742 | -0.008 | -7.533
-11 | -0.565 | 0.06894 | -0.008 | -8.196
-10.5 | -0.568 | 0.06411 | -0.009 | -8.86
-10 | -0.567 | 0.06002 | -0.009 | -9.442
-9.5 | -0.562 | 0.05532 | -0.009 | -10.162
-9 | -0.554 | 0.05019 | -0.01 | -11.044
-8.5 | -0.544 | 0.04413 | -0.011 | -12.316
-8 | -0.634 | 0.00967 | -0.017 | -65.542
-7.5 | -0.604 | 0.01052 | -0.017 | -57.39
-7 | -0.569 | 0.01016 | -0.017 | -56.02
-6.5 | -0.53 | 0.0098 | -0.018 | -54.059
-6 | -0.487 | 0.0096 | -0.018 | -50.742
-5.5 | -0.441 | 0.01023 | -0.018 | -43.086
-5 | -0.392 | 0.01 | -0.018 | -39.169
-4.5 | -0.34 | 0.00994 | -0.018 | -34.215
-4 | -0.286 | 0.00993 | -0.019 | -28.784
-3.5 | -0.23 | 0.0097 | -0.019 | -23.746
-3 | -0.174 | 0.00952 | -0.019 | -18.237
-2.5 | -0.116 | 0.00936 | -0.019 | -12.385
-2 | -0.058 | 0.00924 | -0.019 | -6.227
-1.5 | 0.001 | 0.00905 | -0.02 | 0.132
-1 | 0.06 | 0.00957 | -0.02 | 6.29
-0.5 | 0.119 | 0.0092 | -0.02 | 12.974
0 | 0.179 | 0.00733 | -0.02 | 24.348
0.5 | 0.238 | 0.00802 | -0.021 | 29.621
1 | 0.297 | 0.00795 | -0.021 | 37.284
1.5 | 0.355 | 0.0073 | -0.021 | 48.687
2 | 0.414 | 0.00792 | -0.021 | 52.333
2.5 | 0.473 | 0.00791 | -0.022 | 59.806
3 | 0.532 | 0.00796 | -0.022 | 66.814
3.5 | 0.59 | 0.00803 | -0.022 | 73.435
4 | 0.648 | 0.00819 | -0.022 | 79.08
4.5 | 0.705 | 0.00836 | -0.023 | 84.28
5 | 0.761 | 0.00858 | -0.023 | 88.725
5.5 | 0.816 | 0.00895 | -0.023 | 91.138
6 | 0.869 | 0.00959 | -0.024 | 90.675
6.5 | 0.921 | 0.01071 | -0.024 | 85.941
7 | 0.969 | 0.01108 | -0.024 | 87.442
7.5 | 1.014 | 0.01105 | -0.024 | 91.784
8 | 1.056 | 0.01105 | -0.025 | 95.51
8.5 | 1.093 | 0.01112 | -0.025 | 98.306
9 | 1.126 | 0.01078 | -0.025 | 104.415
9.5 | 1.15 | 0.01192 | -0.026 | 96.498
10 | 1.168 | 0.01264 | -0.026 | 92.43
10.5 | 1.179 | 0.01349 | -0.026 | 87.401
11 | 1.181 | 0.01448 | -0.026 | 81.551
11.5 | 1.175 | 0.01573 | -0.026 | 74.68
12 | 1.159 | 0.01752 | -0.026 | 66.173
12.5 | 1.135 | 0.02008 | -0.026 | 56.545
13 | 1.101 | 0.0242 | -0.026 | 45.516
13.5 | 1.062 | 0.02987 | -0.026 | 35.561
14 | 1.018 | 0.0377 | -0.025 | 27.005
14.5 | 0.972 | 0.04734 | -0.025 | 20.529
15 | 0.923 | 0.05866 | -0.024 | 15.732
15.5 | 0.872 | 0.07132 | -0.023 | 12.229
16 | 0.819 | 0.08793 | -0.022 | 9.311

## 76. Re 5M Mach 0.10 (2)
BIGFOIL.COM POLAR EXPORT
NACA25009
NACA25009 |  |  |  | Cl Max: | 1.6815 | at alpha= | 17.5 | deg
XFOIL ncrit=9 |  |  |  | L/D Max: | 129.102 | at alpha= | 5 | deg
Re: | 5000000 |  |  | Cd Min: | 0.0941 | at alpha= | 20 | deg
Mach: | 0.1 |  |  | Cl=0 at alpha= | -1.6031 | deg
|  |  |  | @ Cl=0.1, Cd= | 0.006001
|  |  |  | @ Cl=0.4, Cd= | 0.0042568
|  |  |  | @ Cl=0.6, Cd= | 0.0048376
alpha (deg) | Cl | Cd | Cm | Cl/Cd
-16.5 | -1.3344 | 0.04015 | -0.0602 | -33.2354
-16 | -1.362 | 0.034 | -0.0571 | -40.0588
-15.5 | -1.3761 | 0.02893 | -0.0512 | -47.5665
-15 | -1.3593 | 0.02569 | -0.0473 | -52.9116
-14.5 | -1.3336 | 0.02308 | -0.0439 | -57.7816
-14 | -1.3024 | 0.02086 | -0.0408 | -62.4353
-13.5 | -1.2656 | 0.01916 | -0.038 | -66.0543
-13 | -1.2271 | 0.01761 | -0.0353 | -69.682
-12.5 | -1.1864 | 0.01635 | -0.0326 | -72.5627
-12 | -1.1461 | 0.0151 | -0.0298 | -75.9007
-11.5 | -1.1036 | 0.0142 | -0.0271 | -77.7183
-11 | -1.0621 | 0.01326 | -0.0242 | -80.098
-10.5 | -1.0107 | 0.01175 | -0.0236 | -86.017
-10 | -0.9476 | 0.01085 | -0.0252 | -87.3364
-9.5 | -0.8806 | 0.01014 | -0.0275 | -86.8442
-9 | -0.8211 | 0.00952 | -0.0282 | -86.25
-8.5 | -0.7614 | 0.00897 | -0.0288 | -84.8829
-8 | -0.6939 | 0.0085 | -0.0312 | -81.6353
-7.5 | -0.6311 | 0.00776 | -0.0326 | -81.3273
-7 | -0.5722 | 0.00734 | -0.033 | -77.9564
-6.5 | -0.5205 | 0.0071 | -0.0317 | -73.3099
-6 | -0.4694 | 0.00695 | -0.0303 | -67.5396
-5.5 | -0.4185 | 0.00669 | -0.0289 | -62.5561
-5 | -0.3662 | 0.0066 | -0.0279 | -55.4848
-4.5 | -0.3136 | 0.00649 | -0.0269 | -48.3205
-4 | -0.2602 | 0.00641 | -0.0261 | -40.5928
-3.5 | -0.2066 | 0.00633 | -0.0254 | -32.6382
-3 | -0.1525 | 0.00629 | -0.0248 | -24.2448
-2.5 | -0.0981 | 0.00624 | -0.0242 | -15.7212
-2 | -0.0435 | 0.00617 | -0.0237 | -7.0502
-1.5 | 0.0113 | 0.00611 | -0.0233 | 1.8494
-1 | 0.0663 | 0.00605 | -0.0229 | 10.9587
-0.5 | 0.1213 | 0.00597 | -0.0225 | 20.3183
0 | 0.1761 | 0.00586 | -0.0221 | 30.0512
0.5 | 0.2295 | 0.0056 | -0.0215 | 40.9821
1 | 0.2765 | 0.0048 | -0.0199 | 57.6042
1.5 | 0.3268 | 0.00447 | -0.0186 | 73.1096
2 | 0.3766 | 0.00428 | -0.017 | 87.9907
2.5 | 0.427 | 0.00423 | -0.0155 | 100.9456
3 | 0.4872 | 0.00435 | -0.0162 | 112
3.5 | 0.549 | 0.0046 | -0.0175 | 119.3478
4 | 0.6134 | 0.0049 | -0.0194 | 125.1837
4.5 | 0.675 | 0.00523 | -0.0207 | 129.0631
5 | 0.7333 | 0.00568 | -0.0213 | 129.1021
5.5 | 0.7929 | 0.00621 | -0.0223 | 127.6812
6 | 0.8544 | 0.00681 | -0.0239 | 125.4626
6.5 | 0.9154 | 0.00742 | -0.0253 | 123.3693
7 | 0.9764 | 0.00796 | -0.0266 | 122.6633
7.5 | 1.0355 | 0.00844 | -0.0276 | 122.6896
8 | 1.0805 | 0.0089 | -0.0254 | 121.4045
8.5 | 1.1256 | 0.00939 | -0.0232 | 119.8722
9 | 1.1711 | 0.00989 | -0.0212 | 118.4125
9.5 | 1.2168 | 0.0104 | -0.0193 | 117
10 | 1.2622 | 0.01096 | -0.0173 | 115.1642
10.5 | 1.3069 | 0.01161 | -0.0154 | 112.5668
11 | 1.3525 | 0.0122 | -0.0136 | 110.8607
11.5 | 1.3965 | 0.0129 | -0.0117 | 108.2558
12 | 1.4372 | 0.01382 | -0.0093 | 103.9942
12.5 | 1.4794 | 0.01456 | -0.0072 | 101.6071
13 | 1.5196 | 0.01537 | -0.0049 | 98.8679
13.5 | 1.5569 | 0.01632 | -0.0021 | 95.3983
14 | 1.5909 | 0.01737 | 0.0009 | 91.5889
14.5 | 1.6158 | 0.01857 | 0.0055 | 87.0113
15 | 1.6295 | 0.02037 | 0.0109 | 79.9951
15.5 | 1.6494 | 0.02211 | 0.0145 | 74.5997
16 | 1.6649 | 0.02442 | 0.0175 | 68.1777
16.5 | 1.6743 | 0.02769 | 0.0194 | 60.4659
17 | 1.68 | 0.03193 | 0.0199 | 52.6151
17.5 | 1.6815 | 0.0373 | 0.0189 | 45.0804
18 | 1.6744 | 0.04429 | 0.0165 | 37.8054
18.5 | 1.6524 | 0.0536 | 0.0128 | 30.8284
19 | 1.6135 | 0.06545 | 0.0079 | 24.6524
19.5 | 1.5657 | 0.07898 | 0.002 | 19.824
20 | 1.5111 | 0.0941 | -0.0049 | 16.0584

## 77. Re 5M Mach 0.25 (1)
BIGFOIL.COM POLAR EXPORT
NACA25009
NACA25009 |  |  |  | Cl Max: | 1.145 | at alpha= | 10 | deg
JavaFoil+Calcfoil stall+Eppler ext transition |  |  |  | L/D Max: | 101.844 | at alpha= | 8.5 | deg
Re: | 5000000 |  |  | Cd Min: | 0.00741 | at alpha= | 1.5 | deg
Mach: | 0.25 |  |  | Cl=0 at alpha= | -1.5083 | deg
|  |  |  | @ Cl=0.1, Cd= | 0.0092754
|  |  |  | @ Cl=0.4, Cd= | 0.0074444
|  |  |  | @ Cl=0.6, Cd= | 0.11061
alpha (deg) | Cl | Cd | Cm | Cl/Cd
-12 | -0.364 | 0.08472 | -0.008 | -4.293
-11.5 | -0.403 | 0.07902 | -0.008 | -5.095
-11 | -0.436 | 0.07418 | -0.008 | -5.879
-10.5 | -0.464 | 0.06967 | -0.008 | -6.654
-10 | -0.485 | 0.0647 | -0.008 | -7.488
-9.5 | -0.499 | 0.06073 | -0.008 | -8.208
-9 | -0.506 | 0.05572 | -0.009 | -9.08
-8.5 | -0.505 | 0.05115 | -0.01 | -9.873
-8 | -0.497 | 0.04647 | -0.01 | -10.702
-7.5 | -0.488 | 0.03967 | -0.012 | -12.292
-7 | -0.564 | 0.00988 | -0.018 | -57.047
-6.5 | -0.53 | 0.01024 | -0.018 | -51.769
-6 | -0.491 | 0.00989 | -0.018 | -49.636
-5.5 | -0.447 | 0.0097 | -0.018 | -46.08
-5 | -0.399 | 0.01033 | -0.019 | -38.605
-4.5 | -0.347 | 0.01026 | -0.019 | -33.845
-4 | -0.292 | 0.01017 | -0.019 | -28.753
-3.5 | -0.236 | 0.00988 | -0.019 | -23.887
-3 | -0.178 | 0.00968 | -0.02 | -18.381
-2.5 | -0.119 | 0.0095 | -0.02 | -12.521
-2 | -0.059 | 0.00931 | -0.02 | -6.351
-1.5 | 0.001 | 0.00921 | -0.02 | 0.134
-1 | 0.062 | 0.00902 | -0.02 | 6.862
-0.5 | 0.123 | 0.00943 | -0.021 | 13.015
0 | 0.183 | 0.00748 | -0.021 | 24.529
0.5 | 0.244 | 0.00815 | -0.021 | 29.933
1 | 0.305 | 0.00808 | -0.021 | 37.705
1.5 | 0.365 | 0.00741 | -0.022 | 49.294
2 | 0.426 | 0.00747 | -0.022 | 56.994
2.5 | 0.486 | 0.00807 | -0.022 | 60.185
3 | 0.546 | 0.00813 | -0.023 | 67.141
3.5 | 0.606 | 0.00822 | -0.023 | 73.705
4 | 0.665 | 0.00838 | -0.023 | 79.391
4.5 | 0.724 | 0.00861 | -0.023 | 84.051
5 | 0.781 | 0.00888 | -0.024 | 88.025
5.5 | 0.837 | 0.00931 | -0.024 | 89.876
6 | 0.891 | 0.01007 | -0.024 | 88.512
6.5 | 0.942 | 0.01067 | -0.025 | 88.273
7 | 0.99 | 0.01098 | -0.025 | 90.13
7.5 | 1.033 | 0.01102 | -0.025 | 93.731
8 | 1.071 | 0.01114 | -0.025 | 96.139
8.5 | 1.104 | 0.01084 | -0.026 | 101.844
9 | 1.129 | 0.01204 | -0.026 | 93.766
9.5 | 1.142 | 0.01285 | -0.026 | 88.89
10 | 1.145 | 0.01379 | -0.026 | 83.033
10.5 | 1.136 | 0.01499 | -0.027 | 75.765
11 | 1.112 | 0.01672 | -0.027 | 66.499
11.5 | 1.073 | 0.01937 | -0.026 | 55.413
12 | 1.019 | 0.02406 | -0.026 | 42.334
12.5 | 0.951 | 0.03189 | -0.025 | 29.808
13 | 0.867 | 0.04701 | -0.024 | 18.437
13.5 | 0.783 | 0.06567 | -0.022 | 11.917
14 | 0.696 | 0.08837 | -0.019 | 7.88
14.5 | 0.623 | 0.10065 | -0.018 | 6.189
15 | 0.546 | 0.11061 | -0.017 | 4.939

## 78. Re 5M Mach 0.25 (2)
BIGFOIL.COM POLAR EXPORT
NACA25009
NACA25009 |  |  |  | Cl Max: | 1.5857 | at alpha= | 15 | deg
XFOIL ncrit=9 |  |  |  | L/D Max: | 130.506 | at alpha= | 4.5 | deg
Re: | 5000000 |  |  | Cd Min: | 0.18062 | at alpha= | -15.5 | deg
Mach: | 0.25 |  |  | Cl=0 at alpha= | -1.6032 | deg
|  |  |  | @ Cl=0.1, Cd= | 0.0060411
|  |  |  | @ Cl=0.4, Cd= | 0.0043087
|  |  |  | @ Cl=0.6, Cd= | 0.0048078
alpha (deg) | Cl | Cd | Cm | Cl/Cd
-15.5 | -0.6246 | 0.18062 | 0.0288 | -3.4581
-15 | -0.6061 | 0.17588 | 0.0261 | -3.4461
-14.5 | -0.6062 | 0.16338 | 0.0217 | -3.7104
-14 | -0.5807 | 0.16155 | 0.0201 | -3.5946
-13.5 | -0.5915 | 0.14645 | 0.015 | -4.0389
-12.5 | -0.7064 | 0.10084 | -0.0065 | -7.0052
-12 | -0.7583 | 0.08294 | -0.018 | -9.1428
-11.5 | -0.8172 | 0.06301 | -0.0387 | -12.9694
-11 | -0.9373 | 0.0404 | -0.0452 | -23.2005
-10.5 | -1.0148 | 0.02082 | -0.0371 | -48.7416
-10 | -0.9794 | 0.01654 | -0.034 | -59.214
-9.5 | -0.9201 | 0.01269 | -0.0348 | -72.5059
-9 | -0.8574 | 0.01122 | -0.0348 | -76.4171
-8.5 | -0.7953 | 0.01021 | -0.0344 | -77.8942
-8 | -0.7242 | 0.00943 | -0.0361 | -76.7975
-7 | -0.5945 | 0.00781 | -0.037 | -76.1204
-6.5 | -0.5407 | 0.00743 | -0.0351 | -72.7725
-6 | -0.4877 | 0.00719 | -0.0331 | -67.8303
-5.5 | -0.4338 | 0.00696 | -0.0314 | -62.3276
-5 | -0.3798 | 0.00675 | -0.0299 | -56.2667
-4.5 | -0.3246 | 0.00666 | -0.0287 | -48.7387
-4 | -0.2696 | 0.00651 | -0.0276 | -41.4132
-3.5 | -0.2137 | 0.00644 | -0.0267 | -33.1832
-3 | -0.1577 | 0.00637 | -0.0259 | -24.7567
-2.5 | -0.1016 | 0.0063 | -0.0252 | -16.127
-2 | -0.045 | 0.00623 | -0.0246 | -7.2231
-1.5 | 0.0117 | 0.00617 | -0.0241 | 1.8963
-1 | 0.0685 | 0.00608 | -0.0236 | 11.2664
-0.5 | 0.1252 | 0.00601 | -0.0231 | 20.8319
0 | 0.1817 | 0.00592 | -0.0227 | 30.6926
1 | 0.2852 | 0.00486 | -0.0202 | 58.6831
1.5 | 0.337 | 0.00453 | -0.0189 | 74.3929
2 | 0.3882 | 0.00432 | -0.0172 | 89.8611
2.5 | 0.4403 | 0.00427 | -0.0156 | 103.1148
3 | 0.5022 | 0.0044 | -0.0161 | 114.1364
3.5 | 0.5658 | 0.00465 | -0.0172 | 121.6774
4 | 0.633 | 0.00496 | -0.0192 | 127.621
4.5 | 0.6969 | 0.00534 | -0.0205 | 130.5056
5 | 0.7579 | 0.00581 | -0.021 | 130.4475
5.5 | 0.8195 | 0.00642 | -0.0218 | 127.648
6 | 0.8836 | 0.00707 | -0.0232 | 124.9788
6.5 | 0.9474 | 0.00772 | -0.0244 | 122.7202
7 | 1.0115 | 0.00828 | -0.0255 | 122.1618
7.5 | 1.0698 | 0.0088 | -0.0253 | 121.5682
8 | 1.1165 | 0.00933 | -0.0226 | 119.6677
8.5 | 1.1642 | 0.00984 | -0.02 | 118.313
9 | 1.2118 | 0.01042 | -0.0173 | 116.2956
9.5 | 1.2591 | 0.01105 | -0.0146 | 113.9457
10 | 1.306 | 0.01177 | -0.0119 | 110.9601
10.5 | 1.3534 | 0.01248 | -0.0093 | 108.4455
11 | 1.3975 | 0.01345 | -0.0062 | 103.9033
11.5 | 1.4413 | 0.0144 | -0.003 | 100.0903
12 | 1.4829 | 0.01543 | 0.0004 | 96.105
12.5 | 1.5204 | 0.01664 | 0.0044 | 91.3702
13 | 1.5515 | 0.01803 | 0.0092 | 86.051
13.5 | 1.5658 | 0.01984 | 0.016 | 78.9214
14 | 1.573 | 0.02262 | 0.0216 | 69.5402
14.5 | 1.5834 | 0.02585 | 0.0249 | 61.2534
15 | 1.5857 | 0.03065 | 0.026 | 51.7357
15.5 | 1.5754 | 0.038 | 0.0241 | 41.4579
16 | 1.5481 | 0.04842 | 0.0195 | 31.9723
16.5 | 1.5109 | 0.06034 | 0.014 | 25.0398
17.5 | 1.4297 | 0.08547 | 0.0027 | 16.7275
18 | 1.3871 | 0.09903 | -0.0037 | 14.0069
18.5 | 1.3395 | 0.11381 | -0.0109 | 11.7696
19 | 1.2873 | 0.12992 | -0.0191 | 9.9084
19.5 | 1.2379 | 0.1462 | -0.0278 | 8.4672
20 | 1.1929 | 0.16256 | -0.037 | 7.3382

## 79. Re 5M Mach 0.50 (1)
BIGFOIL.COM POLAR EXPORT
NACA25009
NACA25009 |  |  |  | Cl Max: | 1.158 | at alpha= | 20 | deg
JavaFoil+Calcfoil stall+Eppler ext transition |  |  |  | L/D Max: | 97.165 | at alpha= | 6.5 | deg
Re: | 5000000 |  |  | Cd Min: | 0.00763 | at alpha= | 0 | deg
Mach: | 0.5 |  |  | Cl=0 at alpha= | -1.5075 | deg
|  |  |  | @ Cl=0.1, Cd= | 0.0095862
|  |  |  | @ Cl=0.4, Cd= | 0.0080865
|  |  |  | @ Cl=0.6, Cd= | 0.0084445
alpha (deg) | Cl | Cd | Cm | Cl/Cd
-20 | -0.974 | 0.14335 | -0.01 | -6.792
-19.5 | -0.947 | 0.15216 | -0.009 | -6.221
-19 | -0.922 | 0.13991 | -0.01 | -6.588
-18.5 | -0.897 | 0.12973 | -0.01 | -6.913
-18 | -0.87 | 0.14011 | -0.009 | -6.211
-17.5 | -0.844 | 0.12707 | -0.009 | -6.646
-17 | -0.819 | 0.11707 | -0.01 | -6.999
-16.5 | -0.795 | 0.10906 | -0.01 | -7.289
-16 | -0.767 | 0.1142 | -0.009 | -6.713
-15.5 | -0.741 | 0.10371 | -0.01 | -7.149
-15 | -0.717 | 0.0963 | -0.01 | -7.443
-14.5 | -0.688 | 0.10006 | -0.009 | -6.881
-14 | -0.663 | 0.09134 | -0.01 | -7.263
-13.5 | -0.636 | 0.09332 | -0.009 | -6.818
-13 | -0.61 | 0.08692 | -0.009 | -7.019
-12.5 | -0.585 | 0.07881 | -0.01 | -7.429
-12 | -0.557 | 0.08016 | -0.009 | -6.955
-11.5 | -0.532 | 0.07412 | -0.01 | -7.173
-11 | -0.507 | 0.06671 | -0.01 | -7.6
-10.5 | -0.478 | 0.0681 | -0.009 | -7.026
-10 | -0.453 | 0.06206 | -0.01 | -7.299
-9.5 | -0.426 | 0.06196 | -0.009 | -6.87
-9 | -0.4 | 0.05716 | -0.01 | -6.99
-8.5 | -0.373 | 0.05608 | -0.01 | -6.65
-8 | -0.347 | 0.05181 | -0.01 | -6.689
-7.5 | -0.32 | 0.05003 | -0.01 | -6.392
-7 | -0.294 | 0.04635 | -0.01 | -6.333
-6.5 | -0.267 | 0.04471 | -0.01 | -5.967
-6 | -0.24 | 0.04338 | -0.01 | -5.531
-5.5 | -0.3 | 0.04129 | -0.01 | -7.263
-5 | -0.328 | 0.03276 | -0.014 | -10
-4.5 | -0.366 | 0.01064 | -0.021 | -34.386
-4 | -0.316 | 0.01036 | -0.021 | -30.496
-3.5 | -0.259 | 0.01098 | -0.022 | -23.538
-3 | -0.197 | 0.01065 | -0.022 | -18.464
-2.5 | -0.132 | 0.01027 | -0.022 | -12.867
-2 | -0.066 | 0.01003 | -0.022 | -6.561
-1.5 | 0.001 | 0.00982 | -0.023 | 0.14
-1 | 0.069 | 0.00965 | -0.023 | 7.158
-0.5 | 0.137 | 0.00951 | -0.023 | 14.404
0 | 0.205 | 0.00763 | -0.023 | 26.867
0.5 | 0.273 | 0.00766 | -0.024 | 35.595
1 | 0.34 | 0.00806 | -0.024 | 42.249
1.5 | 0.408 | 0.00809 | -0.024 | 50.416
2 | 0.475 | 0.0082 | -0.025 | 57.972
2.5 | 0.542 | 0.00828 | -0.025 | 65.503
3 | 0.609 | 0.00847 | -0.025 | 71.979
3.5 | 0.676 | 0.00811 | -0.025 | 83.411
4 | 0.742 | 0.00879 | -0.026 | 84.416
4.5 | 0.806 | 0.0091 | -0.026 | 88.574
5 | 0.868 | 0.00962 | -0.026 | 90.215
5.5 | 0.926 | 0.00981 | -0.027 | 94.38
6 | 0.978 | 0.01039 | -0.027 | 94.111
6.5 | 1.021 | 0.01051 | -0.027 | 97.165
7 | 1.049 | 0.012 | -0.028 | 87.406
7.5 | 1.048 | 0.01319 | -0.028 | 79.442
8 | 0.979 | 0.015 | -0.028 | 65.24
8.5 | 0.639 | 0.01887 | -0.027 | 33.849
9 | 0.67 | 0.01935 | -0.028 | 34.629
9.5 | 0.695 | 0.02139 | -0.028 | 32.48
10 | 0.718 | 0.02405 | -0.028 | 29.868
10.5 | 0.693 | 0.04699 | -0.024 | 14.741
11 | 0.734 | 0.043 | -0.026 | 17.065
11.5 | 0.773 | 0.04007 | -0.027 | 19.301
12 | 0.723 | 0.08695 | -0.016 | 8.314
12.5 | 0.781 | 0.07191 | -0.023 | 10.855
13 | 0.84 | 0.05619 | -0.026 | 14.944
13.5 | 0.803 | 0.10152 | -0.017 | 7.909
14 | 0.836 | 0.09842 | -0.019 | 8.495
14.5 | 0.892 | 0.08286 | -0.024 | 10.769
15 | 0.884 | 0.11389 | -0.018 | 7.76
15.5 | 0.915 | 0.11075 | -0.02 | 8.264
16 | 0.939 | 0.12441 | -0.02 | 7.545
16.5 | 0.965 | 0.12277 | -0.02 | 7.862
17 | 0.995 | 0.13408 | -0.021 | 7.419
17.5 | 1.018 | 0.13788 | -0.02 | 7.381
18 | 1.045 | 0.13867 | -0.021 | 7.538
18.5 | 1.071 | 0.14538 | -0.021 | 7.369
19 | 1.099 | 0.14964 | -0.022 | 7.344
19.5 | 1.125 | 0.15287 | -0.022 | 7.357
20 | 1.158 | 0.16016 | -0.024 | 7.228

## 80. Re 5M Mach 0.50 (2)
BIGFOIL.COM POLAR EXPORT
NACA25009
NACA25009 |  |  |  | Cl Max: | 1.3308 | at alpha= | 9 | deg
XFOIL ncrit=9 |  |  |  | L/D Max: | 137.737 | at alpha= | 4.5 | deg
Re: | 5000000 |  |  | Cd Min: | 0.27047 | at alpha= | -20 | deg
Mach: | 0.5 |  |  | Cl=0 at alpha= | -1.6029 | deg
|  |  |  | @ Cl=0.1, Cd= | 0.0062664
|  |  |  | @ Cl=0.4, Cd= | 0.0046731
|  |  |  | @ Cl=0.6, Cd= | 0.0047757
alpha (deg) | Cl | Cd | Cm | Cl/Cd
-20 | -0.8201 | 0.27047 | 0.073 | -3.0321
-19.5 | -0.7989 | 0.26196 | 0.0682 | -3.0497
-19 | -0.5929 | 0.22033 | 0.0556 | -2.691
-18.5 | -0.5771 | 0.21316 | 0.0513 | -2.7074
-18 | -0.5607 | 0.20586 | 0.0471 | -2.7237
-17.5 | -0.5454 | 0.19832 | 0.0427 | -2.7501
-17 | -0.694 | 0.22169 | 0.0458 | -3.1305
-16.5 | -0.6744 | 0.21355 | 0.0417 | -3.158
-16 | -0.6558 | 0.20587 | 0.0378 | -3.1855
-15.5 | -0.6369 | 0.19762 | 0.0338 | -3.2229
-15 | -0.6204 | 0.18798 | 0.0297 | -3.3004
-14.5 | -0.6027 | 0.18039 | 0.0261 | -3.3411
-14 | -0.5839 | 0.17339 | 0.0228 | -3.3676
-13.5 | -0.572 | 0.1635 | 0.0189 | -3.4985
-13 | -0.5573 | 0.15547 | 0.0155 | -3.5846
-12.5 | -0.5412 | 0.14829 | 0.0125 | -3.6496
-12 | -0.5272 | 0.14056 | 0.0094 | -3.7507
-11.5 | -0.5186 | 0.13164 | 0.0059 | -3.9395
-11 | -0.5116 | 0.12254 | 0.0025 | -4.175
-10.5 | -0.5039 | 0.11405 | -0.0009 | -4.4182
-10 | -0.499 | 0.10533 | -0.0045 | -4.7375
-9.5 | -0.493 | 0.0972 | -0.0082 | -5.072
-9 | -0.4916 | 0.08839 | -0.0124 | -5.5617
-8.5 | -0.4888 | 0.08022 | -0.0165 | -6.0932
-8 | -0.49 | 0.07169 | -0.0214 | -6.835
-7.5 | -0.5052 | 0.0619 | -0.0294 | -8.1616
-7 | -0.5006 | 0.04843 | -0.0464 | -10.3366
-6.5 | -0.4769 | 0.03271 | -0.0609 | -14.5796
-6 | -0.4864 | 0.02262 | -0.055 | -21.5031
-5.5 | -0.4835 | 0.0125 | -0.048 | -38.68
-5 | -0.4377 | 0.00876 | -0.0425 | -49.9658
-4.5 | -0.3767 | 0.00764 | -0.0385 | -49.3063
-4 | -0.3121 | 0.00722 | -0.0356 | -43.2271
-3.5 | -0.2471 | 0.00693 | -0.0333 | -35.6566
-3 | -0.1818 | 0.00676 | -0.0314 | -26.8935
-2.5 | -0.1168 | 0.0066 | -0.0298 | -17.697
-2 | -0.0517 | 0.00648 | -0.0286 | -7.9784
-1.5 | 0.0134 | 0.00638 | -0.0275 | 2.1003
-0.5 | 0.143 | 0.00621 | -0.0258 | 23.0274
0 | 0.2074 | 0.00611 | -0.025 | 33.9444
0.5 | 0.271 | 0.00597 | -0.0242 | 45.3936
1 | 0.325 | 0.00511 | -0.0219 | 63.6008
1.5 | 0.3827 | 0.00473 | -0.0199 | 80.9091
2 | 0.4405 | 0.00454 | -0.0177 | 97.0264
2.5 | 0.4995 | 0.00451 | -0.0154 | 110.7539
3 | 0.5685 | 0.00466 | -0.0152 | 121.9957
3.5 | 0.642 | 0.00493 | -0.0159 | 130.2231
4 | 0.7217 | 0.00531 | -0.0179 | 135.9134
4.5 | 0.7975 | 0.00579 | -0.0188 | 137.7375
5.5 | 0.9418 | 0.00737 | -0.0185 | 127.7883
6 | 1.0188 | 0.00821 | -0.0188 | 124.0926
6.5 | 1.0974 | 0.00896 | -0.0187 | 122.4777
7 | 1.1688 | 0.00972 | -0.0166 | 120.2469
7.5 | 1.2236 | 0.01047 | -0.0109 | 116.8672
8 | 1.2754 | 0.01153 | -0.0043 | 110.6158
8.5 | 1.3173 | 0.0132 | 0.0039 | 99.7955
9 | 1.3308 | 0.01623 | 0.0149 | 81.9963
9.5 | 1.311 | 0.02003 | 0.0276 | 65.4518
10 | 1.2849 | 0.02653 | 0.0321 | 48.432
10.5 | 1.2531 | 0.03711 | 0.0274 | 33.7672
11 | 1.216 | 0.04918 | 0.0207 | 24.7255
11.5 | 1.1795 | 0.06087 | 0.0149 | 19.3774
12 | 1.1433 | 0.07267 | 0.0091 | 15.7328
12.5 | 1.1088 | 0.08482 | 0.003 | 13.0724
13 | 1.0803 | 0.09691 | -0.0031 | 11.1475
13.5 | 1.0518 | 0.1095 | -0.0094 | 9.6055
14 | 1.0266 | 0.12202 | -0.0157 | 8.4134

## 81. Re 6M Mach 0.00 (1)
BIGFOIL.COM POLAR EXPORT
NACA25009
NACA25009 |  |  |  | Cl Max: | 1.191 | at alpha= | 11 | deg
JavaFoil+Calcfoil stall+Eppler ext transition |  |  |  | L/D Max: | 105.522 | at alpha= | 9.5 | deg
Re: | 6000000 |  |  | Cd Min: | 0.00791 | at alpha= | 2 | deg
Mach: | 0 |  |  | Cl=0 at alpha= | -1.5086 | deg
|  |  |  | @ Cl=0.1, Cd= | 0.0096351
|  |  |  | @ Cl=0.4, Cd= | 0.0079162
|  |  |  | @ Cl=0.6, Cd= | 0.0080291
alpha (deg) | Cl | Cd | Cm | Cl/Cd
-13.5 | -0.54 | 0.09209 | -0.008 | -5.86
-13 | -0.552 | 0.08728 | -0.008 | -6.325
-12.5 | -0.563 | 0.08172 | -0.008 | -6.888
-12 | -0.571 | 0.07665 | -0.008 | -7.455
-11.5 | -0.577 | 0.07201 | -0.008 | -8.02
-11 | -0.581 | 0.06712 | -0.009 | -8.653
-10.5 | -0.581 | 0.06191 | -0.009 | -9.39
-10 | -0.578 | 0.05768 | -0.009 | -10.02
-9.5 | -0.572 | 0.05262 | -0.01 | -10.871
-9 | -0.563 | 0.04717 | -0.011 | -11.945
-8.5 | -0.662 | 0.00913 | -0.017 | -72.525
-8 | -0.636 | 0.00993 | -0.017 | -64.061
-7.5 | -0.605 | 0.01027 | -0.017 | -58.877
-7 | -0.569 | 0.00992 | -0.017 | -57.377
-6.5 | -0.529 | 0.00967 | -0.017 | -54.766
-6 | -0.486 | 0.01031 | -0.018 | -47.151
-5.5 | -0.44 | 0.01007 | -0.018 | -43.648
-5 | -0.39 | 0.0099 | -0.018 | -39.427
-4.5 | -0.339 | 0.00989 | -0.018 | -34.241
-4 | -0.285 | 0.00972 | -0.018 | -29.289
-3.5 | -0.229 | 0.00947 | -0.019 | -24.209
-3 | -0.173 | 0.00925 | -0.019 | -18.669
-2.5 | -0.115 | 0.00911 | -0.019 | -12.658
-2 | -0.057 | 0.00896 | -0.019 | -6.391
-1.5 | 0.001 | 0.00959 | -0.02 | 0.124
-1 | 0.06 | 0.00933 | -0.02 | 6.42
-0.5 | 0.119 | 0.00978 | -0.02 | 12.141
0 | 0.178 | 0.00799 | -0.02 | 22.237
0.5 | 0.236 | 0.00799 | -0.021 | 29.588
1 | 0.295 | 0.00792 | -0.021 | 37.236
1.5 | 0.354 | 0.00794 | -0.021 | 44.556
2 | 0.412 | 0.00791 | -0.021 | 52.136
2.5 | 0.471 | 0.00793 | -0.022 | 59.34
3 | 0.529 | 0.00797 | -0.022 | 66.409
3.5 | 0.587 | 0.008 | -0.022 | 73.383
4 | 0.645 | 0.00813 | -0.022 | 79.282
4.5 | 0.702 | 0.00832 | -0.023 | 84.283
5 | 0.757 | 0.00848 | -0.023 | 89.309
5.5 | 0.812 | 0.00884 | -0.023 | 91.846
6 | 0.865 | 0.00946 | -0.023 | 91.435
6.5 | 0.917 | 0.01056 | -0.024 | 86.814
7 | 0.965 | 0.01069 | -0.024 | 90.312
7.5 | 1.01 | 0.01062 | -0.024 | 95.182
8 | 1.053 | 0.01123 | -0.025 | 93.763
8.5 | 1.091 | 0.0112 | -0.025 | 97.366
9 | 1.124 | 0.01076 | -0.025 | 104.513
9.5 | 1.151 | 0.01091 | -0.025 | 105.522
10 | 1.171 | 0.01205 | -0.026 | 97.209
10.5 | 1.185 | 0.01281 | -0.026 | 92.461
11 | 1.191 | 0.01364 | -0.026 | 87.291
11.5 | 1.189 | 0.01472 | -0.026 | 80.779
12 | 1.179 | 0.01613 | -0.026 | 73.141
12.5 | 1.162 | 0.01806 | -0.026 | 64.321
13 | 1.136 | 0.02082 | -0.026 | 54.558
13.5 | 1.103 | 0.02498 | -0.026 | 44.153
14 | 1.065 | 0.03074 | -0.026 | 34.658
14.5 | 1.022 | 0.03892 | -0.025 | 26.267
15 | 0.979 | 0.04756 | -0.025 | 20.583
15.5 | 0.929 | 0.05962 | -0.024 | 15.59
16 | 0.884 | 0.07131 | -0.024 | 12.391

## 82. Re 6M Mach 0.00 (2)
BIGFOIL.COM POLAR EXPORT
NACA25009
NACA25009 |  |  |  | Cl Max: | 1.7409 | at alpha= | 18 | deg
XFOIL ncrit=9 |  |  |  | L/D Max: | 130.94 | at alpha= | 5 | deg
Re: | 6000000 |  |  | Cd Min: | 0.07062 | at alpha= | 20 | deg
Mach: | 0 |  |  | Cl=0 at alpha= | -1.5984 | deg
|  |  |  | @ Cl=0.1, Cd= | 0.005856
|  |  |  | @ Cl=0.4, Cd= | 0.0042468
|  |  |  | @ Cl=0.6, Cd= | 0.0047149
alpha (deg) | Cl | Cd | Cm | Cl/Cd
-18.5 | -1.4416 | 0.04488 | -0.0576 | -32.1212
-18 | -1.4883 | 0.03507 | -0.0608 | -42.438
-17.5 | -1.501 | 0.03074 | -0.0573 | -48.8289
-17 | -1.5027 | 0.02775 | -0.0516 | -54.1514
-16.5 | -1.4886 | 0.02483 | -0.0476 | -59.9517
-16 | -1.4601 | 0.02297 | -0.0446 | -63.5655
-15.5 | -1.43 | 0.02106 | -0.0417 | -67.9012
-15 | -1.3948 | 0.01951 | -0.0391 | -71.4915
-14.5 | -1.3571 | 0.01813 | -0.0368 | -74.8538
-14 | -1.3174 | 0.01689 | -0.0345 | -77.9988
-13.5 | -1.2759 | 0.01583 | -0.0324 | -80.6001
-13 | -1.2341 | 0.01483 | -0.0302 | -83.2165
-12.5 | -1.1917 | 0.01398 | -0.0279 | -85.2432
-12 | -1.1494 | 0.01316 | -0.0255 | -87.3404
-11.5 | -1.1064 | 0.01249 | -0.0231 | -88.5829
-11 | -1.0544 | 0.01175 | -0.0226 | -89.7362
-10.5 | -0.9946 | 0.01072 | -0.0239 | -92.7799
-10 | -0.9307 | 0.00993 | -0.026 | -93.7261
-9.5 | -0.8688 | 0.00931 | -0.0275 | -93.319
-9 | -0.812 | 0.00878 | -0.0278 | -92.4829
-8 | -0.6828 | 0.00787 | -0.0319 | -86.7598
-7.5 | -0.6233 | 0.00737 | -0.0326 | -84.5726
-7 | -0.5725 | 0.00704 | -0.0314 | -81.321
-6.5 | -0.5219 | 0.00685 | -0.0301 | -76.1898
-6 | -0.4707 | 0.00673 | -0.0289 | -69.9406
-5 | -0.3667 | 0.00643 | -0.027 | -57.0295
-4.5 | -0.3137 | 0.00636 | -0.0262 | -49.3239
-4 | -0.2606 | 0.00627 | -0.0255 | -41.563
-3.5 | -0.2069 | 0.00621 | -0.0249 | -33.3172
-3 | -0.1529 | 0.00616 | -0.0244 | -24.8214
-2.5 | -0.0986 | 0.0061 | -0.0239 | -16.1639
-2 | -0.0441 | 0.00604 | -0.0235 | -7.3013
-1.5 | 0.0108 | 0.00597 | -0.0231 | 1.809
-1 | 0.0655 | 0.0059 | -0.0227 | 11.1017
-0.5 | 0.1204 | 0.00583 | -0.0224 | 20.6518
0 | 0.1752 | 0.00574 | -0.0221 | 30.5226
0.5 | 0.2292 | 0.00557 | -0.0216 | 41.149
1 | 0.2777 | 0.00489 | -0.0203 | 56.7894
1.5 | 0.3281 | 0.00453 | -0.0192 | 72.4283
2 | 0.3784 | 0.00429 | -0.0179 | 88.2051
2.5 | 0.4284 | 0.00419 | -0.0164 | 102.2434
3 | 0.4797 | 0.00423 | -0.0152 | 113.4043
3.5 | 0.5397 | 0.00443 | -0.0161 | 121.8284
4 | 0.6032 | 0.00473 | -0.0179 | 127.5264
4.5 | 0.6655 | 0.00509 | -0.0195 | 130.7466
5 | 0.7241 | 0.00553 | -0.0203 | 130.9403
5.5 | 0.7802 | 0.00605 | -0.0206 | 128.9587
6 | 0.8413 | 0.00662 | -0.0222 | 127.0846
6.5 | 0.9018 | 0.00715 | -0.0236 | 126.1259
7 | 0.9622 | 0.00764 | -0.0249 | 125.9424
7.5 | 1.0225 | 0.0081 | -0.0263 | 126.2346
8 | 1.0787 | 0.00856 | -0.0268 | 126.0164
8.5 | 1.1236 | 0.009 | -0.0247 | 124.8444
9 | 1.1684 | 0.00949 | -0.0227 | 123.1191
9.5 | 1.214 | 0.00994 | -0.0209 | 122.1328
10 | 1.2588 | 0.01048 | -0.019 | 120.1145
10.5 | 1.3038 | 0.01103 | -0.0173 | 118.2049
11 | 1.3492 | 0.01158 | -0.0157 | 116.5112
11.5 | 1.3933 | 0.01223 | -0.014 | 113.9248
12 | 1.4357 | 0.013 | -0.012 | 110.4385
12.5 | 1.4788 | 0.01366 | -0.0103 | 108.2577
13 | 1.5204 | 0.01438 | -0.0084 | 105.7302
13.5 | 1.5595 | 0.01522 | -0.0062 | 102.4639
14 | 1.5958 | 0.01617 | -0.0036 | 98.6889
14.5 | 1.6281 | 0.01729 | -0.0005 | 94.1643
15 | 1.6524 | 0.01846 | 0.0038 | 89.5125
15.5 | 1.6757 | 0.01965 | 0.0079 | 85.2774
16 | 1.6969 | 0.02117 | 0.0114 | 80.1559
16.5 | 1.7135 | 0.02319 | 0.0145 | 73.8896
17 | 1.7268 | 0.02578 | 0.0168 | 66.9822
17.5 | 1.7364 | 0.02917 | 0.018 | 59.5269
18 | 1.7409 | 0.03362 | 0.018 | 51.7817
18.5 | 1.7356 | 0.03982 | 0.0165 | 43.5861
19 | 1.7199 | 0.04791 | 0.0136 | 35.8986
19.5 | 1.6909 | 0.05809 | 0.0096 | 29.1083
20 | 1.6475 | 0.07062 | 0.0044 | 23.3291

## 83. Re 6M Mach 0.10 (1)
BIGFOIL.COM POLAR EXPORT
NACA25009
NACA25009 |  |  |  | Cl Max: | 1.184 | at alpha= | 11 | deg
JavaFoil+Calcfoil stall+Eppler ext transition |  |  |  | L/D Max: | 108.668 | at alpha= | 9.5 | deg
Re: | 6000000 |  |  | Cd Min: | 0.00729 | at alpha= | 0 | deg
Mach: | 0.1 |  |  | Cl=0 at alpha= | -1.5085 | deg
|  |  |  | @ Cl=0.1, Cd= | 0.0091869
|  |  |  | @ Cl=0.4, Cd= | 0.00795
|  |  |  | @ Cl=0.6, Cd= | 0.0080493
alpha (deg) | Cl | Cd | Cm | Cl/Cd
-13 | -0.525 | 0.0882 | -0.008 | -5.951
-12.5 | -0.539 | 0.08269 | -0.008 | -6.515
-12 | -0.55 | 0.07777 | -0.008 | -7.078
-11.5 | -0.559 | 0.07309 | -0.008 | -7.654
-11 | -0.566 | 0.06791 | -0.009 | -8.331
-10.5 | -0.569 | 0.0631 | -0.009 | -9.013
-10 | -0.568 | 0.05902 | -0.009 | -9.616
-9.5 | -0.563 | 0.05415 | -0.01 | -10.406
-9 | -0.557 | 0.04847 | -0.01 | -11.485
-8.5 | -0.552 | 0.03893 | -0.012 | -14.187
-8 | -0.634 | 0.01005 | -0.017 | -63.052
-7.5 | -0.604 | 0.01038 | -0.017 | -58.146
-7 | -0.569 | 0.01003 | -0.017 | -56.732
-6.5 | -0.53 | 0.00969 | -0.018 | -54.681
-6 | -0.487 | 0.0095 | -0.018 | -51.257
-5.5 | -0.441 | 0.01011 | -0.018 | -43.622
-5 | -0.392 | 0.00991 | -0.018 | -39.525
-4.5 | -0.34 | 0.00994 | -0.018 | -34.218
-4 | -0.286 | 0.00973 | -0.019 | -29.371
-3.5 | -0.23 | 0.0095 | -0.019 | -24.23
-3 | -0.174 | 0.0093 | -0.019 | -18.664
-2.5 | -0.116 | 0.00912 | -0.019 | -12.706
-2 | -0.058 | 0.00901 | -0.019 | -6.39
-1.5 | 0.001 | 0.0096 | -0.02 | 0.125
-1 | 0.06 | 0.00937 | -0.02 | 6.429
-0.5 | 0.119 | 0.0091 | -0.02 | 13.118
0 | 0.179 | 0.00729 | -0.02 | 24.478
0.5 | 0.238 | 0.008 | -0.021 | 29.682
1 | 0.297 | 0.00794 | -0.021 | 37.353
1.5 | 0.355 | 0.00795 | -0.021 | 44.699
2 | 0.414 | 0.00795 | -0.021 | 52.102
2.5 | 0.473 | 0.00795 | -0.022 | 59.509
3 | 0.532 | 0.00799 | -0.022 | 66.57
3.5 | 0.59 | 0.00802 | -0.022 | 73.557
4 | 0.648 | 0.00819 | -0.022 | 79.073
4.5 | 0.705 | 0.00835 | -0.023 | 84.402
5 | 0.761 | 0.00855 | -0.023 | 89.009
5.5 | 0.816 | 0.00892 | -0.023 | 91.494
6 | 0.869 | 0.00957 | -0.024 | 90.813
6.5 | 0.921 | 0.01073 | -0.024 | 85.796
7 | 0.969 | 0.01075 | -0.024 | 90.12
7.5 | 1.014 | 0.01071 | -0.024 | 94.691
8 | 1.056 | 0.01071 | -0.025 | 98.623
8.5 | 1.093 | 0.01077 | -0.025 | 101.544
9 | 1.126 | 0.0109 | -0.025 | 103.338
9.5 | 1.151 | 0.01059 | -0.026 | 108.668
10 | 1.169 | 0.01222 | -0.026 | 95.664
10.5 | 1.18 | 0.01301 | -0.026 | 90.71
11 | 1.184 | 0.01394 | -0.026 | 84.892
11.5 | 1.178 | 0.01507 | -0.026 | 78.194
12 | 1.164 | 0.01664 | -0.026 | 69.945
12.5 | 1.141 | 0.01885 | -0.026 | 60.541
13 | 1.108 | 0.0224 | -0.026 | 49.492
13.5 | 1.07 | 0.02737 | -0.026 | 39.09
14 | 1.026 | 0.03439 | -0.026 | 29.838
14.5 | 0.98 | 0.0433 | -0.025 | 22.625
15 | 0.93 | 0.05409 | -0.024 | 17.194
15.5 | 0.879 | 0.06584 | -0.024 | 13.354
16 | 0.827 | 0.08029 | -0.023 | 10.304

## 84. Re 6M Mach 0.10 (2)
BIGFOIL.COM POLAR EXPORT
NACA25009
NACA25009 |  |  |  | Cl Max: | 1.7214 | at alpha= | 17.5 | deg
XFOIL ncrit=9 |  |  |  | L/D Max: | 131.279 | at alpha= | 5 | deg
Re: | 6000000 |  |  | Cd Min: | 0.23602 | at alpha= | -19.5 | deg
Mach: | 0.1 |  |  | Cl=0 at alpha= | -1.5985 | deg
|  |  |  | @ Cl=0.1, Cd= | 0.0058668
|  |  |  | @ Cl=0.4, Cd= | 0.0042575
|  |  |  | @ Cl=0.6, Cd= | 0.0047184
alpha (deg) | Cl | Cd | Cm | Cl/Cd
-20 | -0.578 | 0.21773 | 0.054 | -2.6547
-19.5 | -0.7348 | 0.23602 | 0.0567 | -3.1133
-19 | -0.7183 | 0.23014 | 0.0531 | -3.1211
-18.5 | -0.7017 | 0.22455 | 0.0496 | -3.1249
-17 | -1.3975 | 0.03806 | -0.0617 | -36.7183
-16.5 | -1.4418 | 0.03106 | -0.0567 | -46.4198
-16 | -1.4354 | 0.02782 | -0.0518 | -51.596
-15.5 | -1.4197 | 0.02457 | -0.0478 | -57.7818
-15 | -1.3917 | 0.02225 | -0.0445 | -62.5483
-14.5 | -1.3584 | 0.0203 | -0.0415 | -66.9163
-14 | -1.322 | 0.01858 | -0.0387 | -71.1518
-13.5 | -1.2821 | 0.0172 | -0.0361 | -74.5407
-13 | -1.2412 | 0.01593 | -0.0335 | -77.9159
-12.5 | -1.1995 | 0.01485 | -0.0308 | -80.7744
-12 | -1.1577 | 0.01381 | -0.0281 | -83.8306
-11.5 | -1.1149 | 0.01301 | -0.0253 | -85.6956
-11 | -1.0644 | 0.01216 | -0.0242 | -87.5329
-10.5 | -1.0023 | 0.01145 | -0.0255 | -87.5371
-10 | -0.939 | 0.01024 | -0.0273 | -91.6992
-9.5 | -0.8762 | 0.00952 | -0.0287 | -92.0378
-9 | -0.8188 | 0.00895 | -0.0288 | -91.486
-8.5 | -0.7538 | 0.00841 | -0.0307 | -89.6314
-8 | -0.6881 | 0.00797 | -0.0327 | -86.3363
-7.5 | -0.6274 | 0.00752 | -0.0335 | -83.4309
-7 | -0.5767 | 0.00711 | -0.032 | -81.1111
-6.5 | -0.5256 | 0.00689 | -0.0306 | -76.2845
-6 | -0.474 | 0.00676 | -0.0294 | -70.1183
-5.5 | -0.422 | 0.00658 | -0.0282 | -64.1337
-5 | -0.3692 | 0.00646 | -0.0273 | -57.1517
-4.5 | -0.3157 | 0.00639 | -0.0265 | -49.4053
-4 | -0.2623 | 0.00629 | -0.0258 | -41.7011
-3.5 | -0.2082 | 0.00623 | -0.0251 | -33.4189
-3 | -0.1538 | 0.00618 | -0.0246 | -24.8867
-2.5 | -0.0992 | 0.00611 | -0.0241 | -16.2357
-2 | -0.0444 | 0.00605 | -0.0236 | -7.3388
-1.5 | 0.0109 | 0.00598 | -0.0232 | 1.8227
-1 | 0.0659 | 0.00591 | -0.0229 | 11.1506
-0.5 | 0.1212 | 0.00584 | -0.0225 | 20.7534
0 | 0.1763 | 0.00575 | -0.0222 | 30.6609
0.5 | 0.2306 | 0.00558 | -0.0217 | 41.3262
1 | 0.2793 | 0.00489 | -0.0204 | 57.1166
1.5 | 0.33 | 0.00453 | -0.0192 | 72.8477
2 | 0.3806 | 0.0043 | -0.0179 | 88.5116
2.5 | 0.4308 | 0.00419 | -0.0164 | 102.8162
3 | 0.4824 | 0.00423 | -0.0152 | 114.0426
3.5 | 0.543 | 0.00445 | -0.0161 | 122.0225
4 | 0.6067 | 0.00475 | -0.0179 | 127.7263
4.5 | 0.6694 | 0.0051 | -0.0195 | 131.2549
5 | 0.7286 | 0.00555 | -0.0203 | 131.2793
5.5 | 0.785 | 0.00607 | -0.0206 | 129.3245
6 | 0.8465 | 0.00665 | -0.0221 | 127.2932
6.5 | 0.9075 | 0.0072 | -0.0234 | 126.0417
7 | 0.9685 | 0.00769 | -0.0248 | 125.9428
7.5 | 1.0293 | 0.00817 | -0.0261 | 125.9853
8 | 1.0853 | 0.00863 | -0.0263 | 125.759
8.5 | 1.1307 | 0.00907 | -0.0242 | 124.6637
9 | 1.1757 | 0.00959 | -0.022 | 122.5965
9.5 | 1.2219 | 0.01004 | -0.0202 | 121.7032
10 | 1.2666 | 0.01063 | -0.0181 | 119.1533
10.5 | 1.3126 | 0.01116 | -0.0163 | 117.6165
11 | 1.358 | 0.01176 | -0.0145 | 115.4762
11.5 | 1.4019 | 0.01248 | -0.0126 | 112.3317
12.5 | 1.4884 | 0.01393 | -0.0086 | 106.8485
13 | 1.5296 | 0.01472 | -0.0064 | 103.913
13.5 | 1.5678 | 0.01566 | -0.0038 | 100.1149
14 | 1.6017 | 0.01679 | -0.0007 | 95.3961
14.5 | 1.6299 | 0.01805 | 0.0032 | 90.2992
15 | 1.6544 | 0.01911 | 0.0077 | 86.5725
15.5 | 1.6765 | 0.02056 | 0.0117 | 81.5418
16 | 1.6944 | 0.02247 | 0.0152 | 75.4072
16.5 | 1.7074 | 0.02507 | 0.0179 | 68.1053
17 | 1.7163 | 0.02849 | 0.0195 | 60.2422
17.5 | 1.7214 | 0.03293 | 0.0197 | 52.2745
18 | 1.7188 | 0.03889 | 0.0183 | 44.1965
18.5 | 1.7031 | 0.04703 | 0.0154 | 36.2131
19 | 1.6748 | 0.0572 | 0.0114 | 29.2797
19.5 | 1.634 | 0.06934 | 0.0063 | 23.565
20 | 1.5815 | 0.08363 | 0 | 18.9107

## 85. Re 6M Mach 0.25 (1)
BIGFOIL.COM POLAR EXPORT
NACA25009
NACA25009 |  |  |  | Cl Max: | 1.147 | at alpha= | 10 | deg
JavaFoil+Calcfoil stall+Eppler ext transition |  |  |  | L/D Max: | 105.602 | at alpha= | 9 | deg
Re: | 6000000 |  |  | Cd Min: | 0.0074 | at alpha= | 1.5 | deg
Mach: | 0.25 |  |  | Cl=0 at alpha= | -1.5083 | deg
|  |  |  | @ Cl=0.1, Cd= | 0.009378
|  |  |  | @ Cl=0.4, Cd= | 0.0077959
|  |  |  | @ Cl=0.6, Cd= | 0.1076
alpha (deg) | Cl | Cd | Cm | Cl/Cd
-12.5 | -0.32 | 0.08935 | -0.008 | -3.581
-12 | -0.364 | 0.08357 | -0.008 | -4.354
-11.5 | -0.403 | 0.07795 | -0.008 | -5.168
-11 | -0.436 | 0.07308 | -0.008 | -5.97
-10.5 | -0.464 | 0.06853 | -0.008 | -6.767
-10 | -0.485 | 0.06396 | -0.008 | -7.582
-9.5 | -0.499 | 0.05981 | -0.009 | -8.342
-9 | -0.507 | 0.05492 | -0.009 | -9.226
-8.5 | -0.506 | 0.0502 | -0.01 | -10.079
-8 | -0.499 | 0.04513 | -0.011 | -11.058
-7.5 | -0.59 | 0.00902 | -0.018 | -65.342
-7 | -0.564 | 0.01045 | -0.018 | -53.947
-6.5 | -0.53 | 0.01011 | -0.018 | -52.425
-6 | -0.491 | 0.00979 | -0.018 | -50.175
-5.5 | -0.447 | 0.00961 | -0.018 | -46.503
-5 | -0.399 | 0.01023 | -0.019 | -38.968
-4.5 | -0.347 | 0.01023 | -0.019 | -33.948
-4 | -0.292 | 0.00996 | -0.019 | -29.371
-3.5 | -0.236 | 0.00968 | -0.019 | -24.383
-3 | -0.178 | 0.00948 | -0.02 | -18.773
-2.5 | -0.119 | 0.00928 | -0.02 | -12.82
-2 | -0.059 | 0.00912 | -0.02 | -6.48
-1.5 | 0.001 | 0.009 | -0.02 | 0.137
-1 | 0.062 | 0.00954 | -0.02 | 6.488
-0.5 | 0.123 | 0.00928 | -0.021 | 13.22
0 | 0.183 | 0.00741 | -0.021 | 24.764
0.5 | 0.244 | 0.00815 | -0.021 | 29.942
1 | 0.305 | 0.00807 | -0.021 | 37.741
1.5 | 0.365 | 0.0074 | -0.022 | 49.357
2 | 0.426 | 0.00809 | -0.022 | 52.58
2.5 | 0.486 | 0.00807 | -0.022 | 60.183
3 | 0.546 | 0.00816 | -0.023 | 66.919
3.5 | 0.606 | 0.00823 | -0.023 | 73.598
4 | 0.665 | 0.00838 | -0.023 | 79.412
4.5 | 0.724 | 0.00857 | -0.023 | 84.442
5 | 0.781 | 0.00884 | -0.024 | 88.382
5.5 | 0.837 | 0.00927 | -0.024 | 90.263
6 | 0.891 | 0.01006 | -0.024 | 88.569
6.5 | 0.942 | 0.01053 | -0.025 | 89.465
7 | 0.99 | 0.01065 | -0.025 | 92.938
7.5 | 1.033 | 0.01068 | -0.025 | 96.769
8 | 1.072 | 0.01078 | -0.025 | 99.408
8.5 | 1.104 | 0.01095 | -0.026 | 100.825
9 | 1.13 | 0.0107 | -0.026 | 105.602
9.5 | 1.144 | 0.01243 | -0.026 | 92.002
10 | 1.147 | 0.01331 | -0.026 | 86.162
10.5 | 1.138 | 0.01442 | -0.027 | 78.949
11 | 1.116 | 0.01595 | -0.027 | 69.947
11.5 | 1.079 | 0.01824 | -0.027 | 59.14
12 | 1.026 | 0.02223 | -0.026 | 46.136
12.5 | 0.959 | 0.02895 | -0.026 | 33.129
13 | 0.876 | 0.04228 | -0.025 | 20.721
13.5 | 0.793 | 0.05844 | -0.023 | 13.573
14 | 0.707 | 0.07881 | -0.021 | 8.977
14.5 | 0.627 | 0.09562 | -0.019 | 6.562
15 | 0.548 | 0.1076 | -0.018 | 5.095

## 86. Re 6M Mach 0.25 (2)
BIGFOIL.COM POLAR EXPORT
NACA25009
NACA25009 |  |  |  | Cl Max: | 1.6249 | at alpha= | 15 | deg
XFOIL ncrit=9 |  |  |  | L/D Max: | 132.942 | at alpha= | 4.5 | deg
Re: | 6000000 |  |  | Cd Min: | 0.18875 | at alpha= | -16 | deg
Mach: | 0.25 |  |  | Cl=0 at alpha= | -1.5975 | deg
|  |  |  | @ Cl=0.1, Cd= | 0.0059109
|  |  |  | @ Cl=0.4, Cd= | 0.0043351
|  |  |  | @ Cl=0.6, Cd= | 0.0046942
alpha (deg) | Cl | Cd | Cm | Cl/Cd
-16 | -0.6391 | 0.18875 | 0.0328 | -3.386
-15.5 | -0.6272 | 0.18068 | 0.0294 | -3.4713
-14.5 | -0.6072 | 0.16377 | 0.0224 | -3.7076
-14 | -0.6152 | 0.15022 | 0.0172 | -4.0953
-13.5 | -0.6024 | 0.14379 | 0.0145 | -4.1894
-13 | -0.5984 | 0.13492 | 0.011 | -4.4352
-12.5 | -0.7258 | 0.09736 | -0.0085 | -7.4548
-12 | -0.8979 | 0.05756 | -0.0461 | -15.5994
-11.5 | -0.9887 | 0.04005 | -0.0476 | -24.6866
-11 | -1.0632 | 0.02158 | -0.0403 | -49.2678
-10.5 | -1.0404 | 0.01701 | -0.0351 | -61.164
-10 | -0.9786 | 0.01404 | -0.0358 | -69.7009
-9.5 | -0.912 | 0.01231 | -0.0367 | -74.0861
-9 | -0.8569 | 0.01034 | -0.0352 | -82.8723
-8.5 | -0.789 | 0.00943 | -0.0361 | -83.6691
-8 | -0.7182 | 0.00874 | -0.0376 | -82.1739
-7.5 | -0.6528 | 0.00809 | -0.0381 | -80.6922
-7 | -0.5986 | 0.00769 | -0.0361 | -77.8414
-6 | -0.4924 | 0.00699 | -0.0322 | -70.4435
-5.5 | -0.4375 | 0.00683 | -0.0307 | -64.0556
-5 | -0.3828 | 0.00662 | -0.0294 | -57.8248
-4.5 | -0.3273 | 0.00651 | -0.0283 | -50.2765
-4 | -0.2716 | 0.00639 | -0.0273 | -42.5039
-3.5 | -0.2153 | 0.00632 | -0.0264 | -34.0665
-3 | -0.1592 | 0.00623 | -0.0257 | -25.5538
-2.5 | -0.1026 | 0.00616 | -0.025 | -16.6558
-2 | -0.0458 | 0.00608 | -0.0245 | -7.5329
-1.5 | 0.0111 | 0.00602 | -0.024 | 1.8439
-1 | 0.0682 | 0.00595 | -0.0236 | 11.4622
-0.5 | 0.1252 | 0.00588 | -0.0231 | 21.2925
0 | 0.182 | 0.00579 | -0.0227 | 31.4335
0.5 | 0.2381 | 0.00564 | -0.0222 | 42.2163
1 | 0.2882 | 0.00494 | -0.0208 | 58.3401
1.5 | 0.3402 | 0.00457 | -0.0195 | 74.442
2 | 0.3923 | 0.00435 | -0.0181 | 90.1839
2.5 | 0.444 | 0.00425 | -0.0165 | 104.4706
3 | 0.4976 | 0.00427 | -0.0152 | 116.534
3.5 | 0.5609 | 0.00452 | -0.0162 | 124.0929
4 | 0.626 | 0.00481 | -0.0177 | 130.1455
4.5 | 0.6913 | 0.0052 | -0.0192 | 132.9423
5 | 0.753 | 0.00567 | -0.02 | 132.8042
5.5 | 0.8114 | 0.00627 | -0.0201 | 129.4099
6 | 0.8756 | 0.00689 | -0.0214 | 127.0827
6.5 | 0.9395 | 0.00745 | -0.0226 | 126.1074
7 | 1.0034 | 0.008 | -0.0236 | 125.425
7.5 | 1.0676 | 0.0085 | -0.0247 | 125.6
8 | 1.1222 | 0.009 | -0.0236 | 124.6889
8.5 | 1.1693 | 0.00954 | -0.0209 | 122.5681
9 | 1.2173 | 0.01005 | -0.0183 | 121.1244
9.5 | 1.2641 | 0.01071 | -0.0155 | 118.0299
10 | 1.3124 | 0.01131 | -0.0129 | 116.0389
10.5 | 1.3597 | 0.01203 | -0.0103 | 113.0258
11 | 1.4051 | 0.01292 | -0.0073 | 108.7539
11.5 | 1.4512 | 0.01374 | -0.0044 | 105.6186
12 | 1.4944 | 0.01471 | -0.0012 | 101.5908
12.5 | 1.5337 | 0.01588 | 0.0026 | 96.5806
13 | 1.5644 | 0.01745 | 0.0074 | 89.6504
13.5 | 1.5837 | 0.01904 | 0.0139 | 83.1775
14 | 1.6051 | 0.02081 | 0.019 | 77.1312
14.5 | 1.6192 | 0.02338 | 0.0233 | 69.2558
15 | 1.6249 | 0.02724 | 0.026 | 59.6512
15.5 | 1.6211 | 0.03308 | 0.0261 | 49.0054
16 | 1.6022 | 0.04184 | 0.023 | 38.2935
16.5 | 1.5735 | 0.05251 | 0.0182 | 29.9657
17 | 1.5314 | 0.0649 | 0.0126 | 23.5963
17.5 | 1.4974 | 0.07641 | 0.0076 | 19.5969
18 | 1.4548 | 0.08955 | 0.0015 | 16.2457
18.5 | 1.4052 | 0.10417 | -0.0056 | 13.4895
19 | 1.3518 | 0.11991 | -0.0135 | 11.2735
19.5 | 1.2994 | 0.13611 | -0.0221 | 9.5467
20 | 1.252 | 0.15225 | -0.031 | 8.2233

## 87. Re 6M Mach 0.50 (1)
BIGFOIL.COM POLAR EXPORT
NACA25009
NACA25009 |  |  |  | Cl Max: | 1.161 | at alpha= | 20 | deg
JavaFoil+Calcfoil stall+Eppler ext transition |  |  |  | L/D Max: | 95.549 | at alpha= | 6.5 | deg
Re: | 6000000 |  |  | Cd Min: | 0.0076 | at alpha= | 0.5 | deg
Mach: | 0.5 |  |  | Cl=0 at alpha= | -1.5075 | deg
|  |  |  | @ Cl=0.1, Cd= | 0.0093553
|  |  |  | @ Cl=0.4, Cd= | 0.0080453
|  |  |  | @ Cl=0.6, Cd= | 0.0084031
alpha (deg) | Cl | Cd | Cm | Cl/Cd
-20 | -0.974 | 0.141 | -0.01 | -6.911
-19.5 | -0.947 | 0.15025 | -0.009 | -6.301
-19 | -0.922 | 0.13724 | -0.01 | -6.719
-18.5 | -0.898 | 0.12783 | -0.01 | -7.022
-18 | -0.871 | 0.13277 | -0.01 | -6.557
-17.5 | -0.845 | 0.12437 | -0.01 | -6.793
-17 | -0.821 | 0.11511 | -0.01 | -7.128
-16.5 | -0.797 | 0.10642 | -0.01 | -7.488
-16 | -0.767 | 0.11215 | -0.009 | -6.839
-15.5 | -0.743 | 0.10156 | -0.01 | -7.318
-15 | -0.72 | 0.09273 | -0.01 | -7.767
-14.5 | -0.689 | 0.09888 | -0.009 | -6.965
-14 | -0.664 | 0.08959 | -0.01 | -7.415
-13.5 | -0.637 | 0.09148 | -0.009 | -6.959
-13 | -0.611 | 0.08553 | -0.01 | -7.139
-12.5 | -0.587 | 0.07693 | -0.01 | -7.624
-12 | -0.558 | 0.07884 | -0.009 | -7.075
-11.5 | -0.532 | 0.07276 | -0.01 | -7.316
-11 | -0.509 | 0.0646 | -0.011 | -7.88
-10.5 | -0.479 | 0.0671 | -0.01 | -7.139
-10 | -0.454 | 0.0608 | -0.01 | -7.471
-9.5 | -0.426 | 0.06092 | -0.01 | -6.993
-9 | -0.4 | 0.05611 | -0.01 | -7.131
-8.5 | -0.373 | 0.05508 | -0.01 | -6.776
-8 | -0.347 | 0.05095 | -0.01 | -6.811
-7.5 | -0.32 | 0.04946 | -0.01 | -6.473
-7 | -0.294 | 0.04571 | -0.01 | -6.431
-6.5 | -0.267 | 0.04417 | -0.01 | -6.048
-6 | -0.24 | 0.04292 | -0.01 | -5.596
-5.5 | -0.3 | 0.04088 | -0.01 | -7.342
-5 | -0.398 | 0.01079 | -0.021 | -36.865
-4.5 | -0.366 | 0.01056 | -0.021 | -34.663
-4 | -0.316 | 0.01012 | -0.021 | -31.22
-3.5 | -0.259 | 0.01069 | -0.022 | -24.189
-3 | -0.197 | 0.01038 | -0.022 | -18.955
-2.5 | -0.132 | 0.01004 | -0.022 | -13.162
-2 | -0.066 | 0.00979 | -0.022 | -6.722
-1.5 | 0.001 | 0.00962 | -0.023 | 0.143
-1 | 0.069 | 0.00941 | -0.023 | 7.337
-0.5 | 0.137 | 0.00929 | -0.023 | 14.75
0 | 0.205 | 0.00899 | -0.023 | 22.798
0.5 | 0.273 | 0.0076 | -0.024 | 35.879
1 | 0.34 | 0.00801 | -0.024 | 42.49
1.5 | 0.408 | 0.00805 | -0.024 | 50.641
2 | 0.475 | 0.00876 | -0.025 | 54.254
2.5 | 0.543 | 0.00825 | -0.025 | 65.744
3 | 0.61 | 0.00843 | -0.025 | 72.322
3.5 | 0.676 | 0.00917 | -0.025 | 73.758
4 | 0.742 | 0.00875 | -0.026 | 84.807
4.5 | 0.806 | 0.00903 | -0.026 | 89.196
5 | 0.868 | 0.00961 | -0.026 | 90.286
5.5 | 0.926 | 0.00979 | -0.027 | 94.526
6 | 0.978 | 0.01079 | -0.027 | 90.614
6.5 | 1.022 | 0.01069 | -0.027 | 95.549
7 | 1.05 | 0.01166 | -0.028 | 90.065
7.5 | 1.049 | 0.01278 | -0.028 | 82.09
8 | 0.981 | 0.01447 | -0.028 | 67.803
8.5 | 0.643 | 0.01775 | -0.028 | 36.231
9 | 0.674 | 0.01825 | -0.028 | 36.923
9.5 | 0.699 | 0.02021 | -0.028 | 34.575
10 | 0.723 | 0.02237 | -0.028 | 32.334
10.5 | 0.711 | 0.03827 | -0.026 | 18.571
11 | 0.746 | 0.0372 | -0.026 | 20.059
11.5 | 0.781 | 0.03669 | -0.027 | 21.278
12 | 0.726 | 0.08456 | -0.017 | 8.581
12.5 | 0.804 | 0.05754 | -0.025 | 13.981
13 | 0.849 | 0.05089 | -0.027 | 16.678
13.5 | 0.803 | 0.09982 | -0.017 | 8.05
14 | 0.872 | 0.07638 | -0.025 | 11.412
14.5 | 0.921 | 0.06503 | -0.027 | 14.16
15 | 0.886 | 0.111 | -0.019 | 7.98
15.5 | 0.94 | 0.09491 | -0.024 | 9.903
16 | 0.942 | 0.12088 | -0.02 | 7.789
16.5 | 0.967 | 0.1202 | -0.02 | 8.048
17 | 0.998 | 0.13042 | -0.021 | 7.648
17.5 | 1.019 | 0.13194 | -0.021 | 7.721
18 | 1.048 | 0.12931 | -0.022 | 8.101
18.5 | 1.073 | 0.14158 | -0.022 | 7.575
19 | 1.099 | 0.14494 | -0.022 | 7.585
19.5 | 1.126 | 0.15084 | -0.022 | 7.463
20 | 1.161 | 0.15597 | -0.024 | 7.442

## 88. Re 6M Mach 0.50 (2)
BIGFOIL.COM POLAR EXPORT
NACA25009
NACA25009 |  |  |  | Cl Max: | 1.3453 | at alpha= | 9 | deg
XFOIL ncrit=9 |  |  |  | L/D Max: | 140.301 | at alpha= | 4.5 | deg
Re: | 6000000 |  |  | Cd Min: | 0.27124 | at alpha= | -20 | deg
Mach: | 0.5 |  |  | Cl=0 at alpha= | -1.5986 | deg
|  |  |  | @ Cl=0.1, Cd= | 0.006093
|  |  |  | @ Cl=0.4, Cd= | 0.0047081
|  |  |  | @ Cl=0.6, Cd= | 0.0046301
alpha (deg) | Cl | Cd | Cm | Cl/Cd
-20 | -0.8228 | 0.27124 | 0.0739 | -3.0335
-19.5 | -0.802 | 0.2631 | 0.0691 | -3.0483
-19 | -0.7808 | 0.25471 | 0.0643 | -3.0654
-18 | -0.7387 | 0.23829 | 0.0552 | -3.1
-17.5 | -0.7184 | 0.22976 | 0.0508 | -3.1267
-17 | -0.6962 | 0.22224 | 0.0467 | -3.1326
-16.5 | -0.6771 | 0.21437 | 0.0426 | -3.1586
-16 | -0.6585 | 0.20575 | 0.0384 | -3.2005
-15.5 | -0.6397 | 0.19747 | 0.0344 | -3.2395
-15 | -0.622 | 0.18877 | 0.0304 | -3.295
-14.5 | -0.605 | 0.18047 | 0.0267 | -3.3524
-13.5 | -0.5746 | 0.1632 | 0.0194 | -3.5208
-13 | -0.5603 | 0.15504 | 0.016 | -3.6139
-12.5 | -0.5477 | 0.14679 | 0.0125 | -3.7312
-12 | -0.5366 | 0.1383 | 0.0091 | -3.88
-11.5 | -0.5238 | 0.13068 | 0.006 | -4.0083
-11 | -0.5136 | 0.12254 | 0.0028 | -4.1913
-10.5 | -0.508 | 0.11355 | -0.0008 | -4.4738
-10 | -0.5046 | 0.10449 | -0.0047 | -4.8292
-9.5 | -0.5022 | 0.09559 | -0.0087 | -5.2537
-9 | -0.5036 | 0.08635 | -0.0134 | -5.8321
-8.5 | -0.5017 | 0.07811 | -0.0178 | -6.423
-8 | -0.4996 | 0.07023 | -0.0224 | -7.1138
-7.5 | -0.5184 | 0.05949 | -0.0333 | -8.7141
-7 | -0.4721 | 0.04074 | -0.064 | -11.5881
-6.5 | -0.4894 | 0.03209 | -0.0594 | -15.2509
-6 | -0.502 | 0.0207 | -0.0538 | -24.2512
-5.5 | -0.4945 | 0.01123 | -0.0469 | -44.0338
-5 | -0.4429 | 0.00831 | -0.0417 | -53.2972
-4.5 | -0.3795 | 0.00748 | -0.0381 | -50.7353
-4 | -0.315 | 0.007 | -0.0352 | -45
-3.5 | -0.2489 | 0.00679 | -0.033 | -36.6568
-3 | -0.1835 | 0.00657 | -0.0312 | -27.93
-2.5 | -0.118 | 0.00642 | -0.0297 | -18.3801
-2 | -0.0525 | 0.0063 | -0.0285 | -8.3333
-1.5 | 0.0129 | 0.0062 | -0.0275 | 2.0806
-1 | 0.0781 | 0.00612 | -0.0266 | 12.7614
-0.5 | 0.1429 | 0.00604 | -0.0258 | 23.6589
0 | 0.2076 | 0.00597 | -0.0251 | 34.7739
0.5 | 0.2717 | 0.00587 | -0.0243 | 46.2862
1 | 0.3285 | 0.00519 | -0.0225 | 63.2948
1.5 | 0.3861 | 0.00476 | -0.0206 | 81.1134
2 | 0.445 | 0.00454 | -0.0186 | 98.0176
2.5 | 0.5038 | 0.00446 | -0.0164 | 112.9596
3 | 0.5651 | 0.0045 | -0.0145 | 125.5778
3.5 | 0.6402 | 0.00478 | -0.0156 | 133.9331
4 | 0.7138 | 0.00514 | -0.0162 | 138.8716
4.5 | 0.7913 | 0.00564 | -0.0175 | 140.3014
5 | 0.8639 | 0.00631 | -0.0176 | 136.9097
5.5 | 0.9334 | 0.00716 | -0.0168 | 130.3631
6 | 1.0106 | 0.00793 | -0.017 | 127.4401
6.5 | 1.0891 | 0.00863 | -0.0169 | 126.1993
7 | 1.1688 | 0.00936 | -0.0164 | 124.8718
7.5 | 1.2313 | 0.01014 | -0.0121 | 121.43
8 | 1.2853 | 0.01104 | -0.0057 | 116.4221
8.5 | 1.3294 | 0.0126 | 0.0025 | 105.5079
9 | 1.3453 | 0.01558 | 0.0136 | 86.3479
9.5 | 1.3246 | 0.01943 | 0.0267 | 68.1729
10 | 1.2957 | 0.02577 | 0.0322 | 50.2794
10.5 | 1.261 | 0.0364 | 0.0277 | 34.6429
11 | 1.225 | 0.04841 | 0.021 | 25.3047
11.5 | 1.1889 | 0.0601 | 0.0152 | 19.782
12 | 1.1537 | 0.07179 | 0.0094 | 16.0705
12.5 | 1.1192 | 0.08391 | 0.0033 | 13.3381
13 | 1.0914 | 0.09589 | -0.0027 | 11.3818
13.5 | 1.0636 | 0.10836 | -0.009 | 9.8154
14 | 1.0394 | 0.12069 | -0.0152 | 8.6121

## 89. Re 7M Mach 0.00 (1)
BIGFOIL.COM POLAR EXPORT
NACA25009
NACA25009 |  |  |  | Cl Max: | 1.193 | at alpha= | 11 | deg
JavaFoil+Calcfoil stall+Eppler ext transition |  |  |  | L/D Max: | 108.743 | at alpha= | 9.5 | deg
Re: | 7000000 |  |  | Cd Min: | 0.00792 | at alpha= | 1 | deg
Mach: | 0 |  |  | Cl=0 at alpha= | -1.5086 | deg
|  |  |  | @ Cl=0.1, Cd= | 0.0095122
|  |  |  | @ Cl=0.4, Cd= | 0.0079362
|  |  |  | @ Cl=0.6, Cd= | 0.0080569
alpha (deg) | Cl | Cd | Cm | Cl/Cd
-13.5 | -0.54 | 0.09139 | -0.008 | -5.908
-13 | -0.552 | 0.08605 | -0.008 | -6.42
-12.5 | -0.563 | 0.08064 | -0.008 | -6.985
-12 | -0.572 | 0.07568 | -0.008 | -7.558
-11.5 | -0.578 | 0.07112 | -0.009 | -8.127
-11 | -0.581 | 0.06626 | -0.009 | -8.775
-10.5 | -0.582 | 0.06095 | -0.009 | -9.554
-10 | -0.579 | 0.05664 | -0.01 | -10.224
-9.5 | -0.574 | 0.05123 | -0.01 | -11.202
-9 | -0.567 | 0.04476 | -0.011 | -12.671
-8.5 | -0.663 | 0.00967 | -0.017 | -68.519
-8 | -0.636 | 0.0106 | -0.017 | -59.999
-7.5 | -0.605 | 0.01009 | -0.017 | -59.959
-7 | -0.569 | 0.00981 | -0.017 | -57.994
-6.5 | -0.529 | 0.00957 | -0.017 | -55.297
-6 | -0.486 | 0.01078 | -0.018 | -45.093
-5.5 | -0.44 | 0.00998 | -0.018 | -44.061
-5 | -0.39 | 0.01049 | -0.018 | -37.202
-4.5 | -0.339 | 0.01041 | -0.018 | -32.538
-4 | -0.285 | 0.01021 | -0.018 | -27.875
-3.5 | -0.229 | 0.00926 | -0.019 | -24.751
-3 | -0.173 | 0.00908 | -0.019 | -19.013
-2.5 | -0.115 | 0.00895 | -0.019 | -12.882
-2 | -0.057 | 0.00878 | -0.019 | -6.523
-1.5 | 0.001 | 0.00941 | -0.02 | 0.127
-1 | 0.06 | 0.00918 | -0.02 | 6.526
-0.5 | 0.119 | 0.00967 | -0.02 | 12.29
0 | 0.178 | 0.00794 | -0.02 | 22.374
0.5 | 0.236 | 0.00798 | -0.021 | 29.641
1 | 0.295 | 0.00792 | -0.021 | 37.239
1.5 | 0.354 | 0.00796 | -0.021 | 44.458
2 | 0.412 | 0.00793 | -0.021 | 51.958
2.5 | 0.471 | 0.00796 | -0.022 | 59.125
3 | 0.529 | 0.008 | -0.022 | 66.113
3.5 | 0.587 | 0.00803 | -0.022 | 73.112
4 | 0.645 | 0.00815 | -0.022 | 79.095
4.5 | 0.702 | 0.00833 | -0.023 | 84.188
5 | 0.757 | 0.00852 | -0.023 | 88.944
5.5 | 0.812 | 0.00884 | -0.023 | 91.896
6 | 0.865 | 0.00953 | -0.023 | 90.788
6.5 | 0.917 | 0.01053 | -0.024 | 87.064
7 | 0.965 | 0.01043 | -0.024 | 92.542
7.5 | 1.011 | 0.01103 | -0.024 | 91.614
8 | 1.053 | 0.01095 | -0.025 | 96.097
8.5 | 1.091 | 0.01091 | -0.025 | 100.011
9 | 1.125 | 0.01096 | -0.025 | 102.623
9.5 | 1.151 | 0.01059 | -0.025 | 108.743
10 | 1.172 | 0.01173 | -0.026 | 99.941
10.5 | 1.186 | 0.01245 | -0.026 | 95.228
11 | 1.193 | 0.01324 | -0.026 | 90.104
11.5 | 1.192 | 0.01424 | -0.026 | 83.695
12 | 1.183 | 0.01551 | -0.026 | 76.255
12.5 | 1.166 | 0.01723 | -0.027 | 67.665
13 | 1.141 | 0.01967 | -0.026 | 58.026
13.5 | 1.109 | 0.02335 | -0.026 | 47.489
14 | 1.072 | 0.02854 | -0.026 | 37.543
14.5 | 1.029 | 0.03608 | -0.026 | 28.518
15 | 0.985 | 0.0442 | -0.025 | 22.291
15.5 | 0.935 | 0.05581 | -0.025 | 16.758
16 | 0.889 | 0.06699 | -0.024 | 13.27

## 90. Re 7M Mach 0.00 (2)
BIGFOIL.COM POLAR EXPORT
NACA25009
NACA25009 |  |  |  | Cl Max: | 1.7667 | at alpha= | 18 | deg
XFOIL ncrit=9 |  |  |  | L/D Max: | 132.67 | at alpha= | 5 | deg
Re: | 7000000 |  |  | Cd Min: | 0.06515 | at alpha= | 20 | deg
Mach: | 0 |  |  | Cl=0 at alpha= | -1.5936 | deg
|  |  |  | @ Cl=0.1, Cd= | 0.0057523
|  |  |  | @ Cl=0.4, Cd= | 0.004298
|  |  |  | @ Cl=0.6, Cd= | 0.0046248
alpha (deg) | Cl | Cd | Cm | Cl/Cd
-18.5 | -1.4835 | 0.03992 | -0.0604 | -37.1618
-18 | -1.5128 | 0.03315 | -0.06 | -45.635
-17.5 | -1.5231 | 0.02934 | -0.0554 | -51.9121
-17 | -1.5197 | 0.02639 | -0.05 | -57.5862
-16.5 | -1.5031 | 0.02355 | -0.0461 | -63.8259
-16 | -1.4737 | 0.02167 | -0.0432 | -68.0065
-15.5 | -1.4427 | 0.01975 | -0.0403 | -73.0481
-15 | -1.4061 | 0.01828 | -0.0378 | -76.9201
-14.5 | -1.367 | 0.01702 | -0.0355 | -80.3173
-14 | -1.3265 | 0.01584 | -0.0334 | -83.7437
-13.5 | -1.2845 | 0.01485 | -0.0312 | -86.4983
-13 | -1.2423 | 0.01395 | -0.029 | -89.0538
-12.5 | -1.1994 | 0.01316 | -0.0267 | -91.1398
-12 | -1.1569 | 0.01241 | -0.0242 | -93.2232
-11.5 | -1.1095 | 0.01177 | -0.0228 | -94.2651
-11 | -1.0495 | 0.01106 | -0.024 | -94.8915
-10.5 | -0.9874 | 0.01045 | -0.0256 | -94.488
-10 | -0.9239 | 0.00954 | -0.0277 | -96.8449
-9.5 | -0.8678 | 0.00892 | -0.0278 | -97.287
-9 | -0.8067 | 0.00838 | -0.0291 | -96.2649
-8.5 | -0.7401 | 0.00789 | -0.0316 | -93.8023
-8 | -0.6785 | 0.00752 | -0.0329 | -90.2261
-7.5 | -0.6263 | 0.00726 | -0.032 | -86.2672
-7 | -0.5769 | 0.00691 | -0.0304 | -83.4877
-6.5 | -0.5258 | 0.00672 | -0.0293 | -78.244
-6 | -0.4738 | 0.0066 | -0.0283 | -71.7879
-5.5 | -0.4216 | 0.00647 | -0.0274 | -65.1623
-5 | -0.3689 | 0.00634 | -0.0266 | -58.1861
-4.5 | -0.3154 | 0.00628 | -0.0259 | -50.2229
-4 | -0.2621 | 0.00617 | -0.0253 | -42.4797
-3.5 | -0.2081 | 0.00612 | -0.0247 | -34.0033
-3 | -0.1539 | 0.00606 | -0.0242 | -25.396
-2.5 | -0.0994 | 0.00598 | -0.0238 | -16.6221
-2 | -0.0447 | 0.00592 | -0.0234 | -7.5507
-1.5 | 0.0103 | 0.00585 | -0.023 | 1.7607
-1 | 0.0654 | 0.00579 | -0.0227 | 11.2953
-0.5 | 0.1204 | 0.00573 | -0.0224 | 21.0122
0 | 0.1752 | 0.00565 | -0.0221 | 31.0088
0.5 | 0.2296 | 0.00553 | -0.0217 | 41.519
1 | 0.2799 | 0.005 | -0.0207 | 55.98
1.5 | 0.3302 | 0.00459 | -0.0196 | 71.939
2 | 0.3812 | 0.00435 | -0.0185 | 87.6322
2.5 | 0.4318 | 0.00421 | -0.0172 | 102.5653
3 | 0.4811 | 0.00416 | -0.0156 | 115.649
3.5 | 0.5385 | 0.00433 | -0.0158 | 124.3649
4 | 0.5976 | 0.00461 | -0.0166 | 129.6312
4.5 | 0.6609 | 0.005 | -0.0185 | 132.18
5 | 0.7204 | 0.00543 | -0.0195 | 132.6703
5.5 | 0.7752 | 0.00594 | -0.0195 | 130.5051
6 | 0.8354 | 0.00646 | -0.0208 | 129.3189
6.5 | 0.8958 | 0.00699 | -0.0222 | 128.1545
7 | 0.9562 | 0.00743 | -0.0235 | 128.6945
7.5 | 1.0163 | 0.0079 | -0.0248 | 128.6456
8 | 1.0761 | 0.00834 | -0.0261 | 129.0288
8.5 | 1.1278 | 0.00875 | -0.0255 | 128.8914
9 | 1.1725 | 0.00923 | -0.0235 | 127.0314
9.5 | 1.2181 | 0.00966 | -0.0217 | 126.0973
10 | 1.2625 | 0.01022 | -0.0197 | 123.5323
10.5 | 1.3082 | 0.01069 | -0.0181 | 122.3761
11 | 1.3533 | 0.01126 | -0.0164 | 120.1865
11.5 | 1.3973 | 0.01192 | -0.0146 | 117.2232
12 | 1.4417 | 0.01255 | -0.013 | 114.8765
12.5 | 1.4852 | 0.0132 | -0.0113 | 112.5152
13 | 1.5271 | 0.01392 | -0.0095 | 109.7055
13.5 | 1.5666 | 0.01477 | -0.0073 | 106.0664
14 | 1.603 | 0.01577 | -0.0047 | 101.6487
14.5 | 1.6375 | 0.01678 | -0.002 | 97.5864
15 | 1.671 | 0.01769 | 0.0009 | 94.4601
15.5 | 1.6943 | 0.01875 | 0.0053 | 90.3627
16 | 1.7166 | 0.02009 | 0.0091 | 85.4455
16.5 | 1.7351 | 0.02183 | 0.0126 | 79.4824
17 | 1.7499 | 0.02409 | 0.0154 | 72.6401
17.5 | 1.7611 | 0.02703 | 0.0172 | 65.1535
18 | 1.7667 | 0.03103 | 0.018 | 56.9352
18.5 | 1.7636 | 0.0366 | 0.0172 | 48.1858
19 | 1.7533 | 0.04367 | 0.0151 | 40.1488
19.5 | 1.7292 | 0.05297 | 0.0116 | 32.6449
20 | 1.6867 | 0.06515 | 0.0066 | 25.8895

## 91. Re 7M Mach 0.10 (1)
BIGFOIL.COM POLAR EXPORT
NACA25009
NACA25009 |  |  |  | Cl Max: | 1.185 | at alpha= | 11 | deg
JavaFoil+Calcfoil stall+Eppler ext transition |  |  |  | L/D Max: | 107.232 | at alpha= | 9.5 | deg
Re: | 7000000 |  |  | Cd Min: | 0.00794 | at alpha= | 1 | deg
Mach: | 0.1 |  |  | Cl=0 at alpha= | -1.5085 | deg
|  |  |  | @ Cl=0.1, Cd= | 0.009529
|  |  |  | @ Cl=0.4, Cd= | 0.0079776
|  |  |  | @ Cl=0.6, Cd= | 0.0080776
alpha (deg) | Cl | Cd | Cm | Cl/Cd
-13.5 | -0.51 | 0.09227 | -0.008 | -5.522
-13 | -0.525 | 0.0871 | -0.008 | -6.03
-12.5 | -0.539 | 0.08172 | -0.008 | -6.597
-12 | -0.551 | 0.07689 | -0.008 | -7.164
-11.5 | -0.56 | 0.07211 | -0.008 | -7.765
-11 | -0.566 | 0.0671 | -0.009 | -8.44
-10.5 | -0.569 | 0.06222 | -0.009 | -9.152
-10 | -0.568 | 0.05814 | -0.009 | -9.776
-9.5 | -0.565 | 0.05308 | -0.01 | -10.639
-9 | -0.559 | 0.04664 | -0.011 | -11.994
-8.5 | -0.658 | 0.00908 | -0.017 | -72.518
-8 | -0.634 | 0.00988 | -0.017 | -64.148
-7.5 | -0.604 | 0.01019 | -0.017 | -59.264
-7 | -0.569 | 0.00992 | -0.017 | -57.356
-6.5 | -0.53 | 0.0096 | -0.018 | -55.22
-6 | -0.487 | 0.01032 | -0.018 | -47.22
-5.5 | -0.441 | 0.01005 | -0.018 | -43.865
-5 | -0.392 | 0.00991 | -0.018 | -39.513
-4.5 | -0.34 | 0.01047 | -0.018 | -32.474
-4 | -0.286 | 0.01023 | -0.019 | -27.945
-3.5 | -0.23 | 0.00933 | -0.019 | -24.677
-3 | -0.174 | 0.00913 | -0.019 | -19.011
-2.5 | -0.116 | 0.00896 | -0.019 | -12.929
-2 | -0.058 | 0.00885 | -0.019 | -6.501
-1.5 | 0.001 | 0.00942 | -0.02 | 0.127
-1 | 0.06 | 0.00919 | -0.02 | 6.55
-0.5 | 0.119 | 0.00969 | -0.02 | 12.325
0 | 0.179 | 0.00798 | -0.02 | 22.377
0.5 | 0.238 | 0.00799 | -0.021 | 29.735
1 | 0.297 | 0.00794 | -0.021 | 37.366
1.5 | 0.355 | 0.00797 | -0.021 | 44.605
2 | 0.414 | 0.00798 | -0.021 | 51.934
2.5 | 0.473 | 0.00798 | -0.022 | 59.303
3 | 0.532 | 0.00805 | -0.022 | 66.036
3.5 | 0.59 | 0.00805 | -0.022 | 73.294
4 | 0.648 | 0.00821 | -0.022 | 78.933
4.5 | 0.705 | 0.00836 | -0.023 | 84.315
5 | 0.761 | 0.00855 | -0.023 | 89.022
5.5 | 0.816 | 0.00891 | -0.023 | 91.552
6 | 0.869 | 0.00959 | -0.024 | 90.621
6.5 | 0.921 | 0.01064 | -0.024 | 86.559
7 | 0.969 | 0.01053 | -0.024 | 91.999
7.5 | 1.014 | 0.01047 | -0.024 | 96.886
8 | 1.056 | 0.01106 | -0.025 | 95.458
8.5 | 1.094 | 0.01105 | -0.025 | 99.002
9 | 1.126 | 0.01111 | -0.025 | 101.388
9.5 | 1.152 | 0.01074 | -0.026 | 107.232
10 | 1.17 | 0.01189 | -0.026 | 98.38
10.5 | 1.182 | 0.01264 | -0.026 | 93.477
11 | 1.185 | 0.01351 | -0.026 | 87.747
11.5 | 1.181 | 0.01455 | -0.026 | 81.13
12 | 1.167 | 0.01597 | -0.027 | 73.096
12.5 | 1.145 | 0.01792 | -0.027 | 63.903
13 | 1.114 | 0.02105 | -0.026 | 52.924
13.5 | 1.076 | 0.02548 | -0.026 | 42.238
14 | 1.033 | 0.03185 | -0.026 | 32.422
14.5 | 0.986 | 0.04013 | -0.025 | 24.58
15 | 0.936 | 0.05033 | -0.025 | 18.6
15.5 | 0.885 | 0.06179 | -0.024 | 14.317
16 | 0.832 | 0.07641 | -0.023 | 10.883

## 92. Re 7M Mach 0.10 (2)
BIGFOIL.COM POLAR EXPORT
NACA25009
NACA25009 |  |  |  | Cl Max: | 1.748 | at alpha= | 17.5 | deg
XFOIL ncrit=9 |  |  |  | L/D Max: | 132.972 | at alpha= | 5 | deg
Re: | 7000000 |  |  | Cd Min: | 0.07798 | at alpha= | 20 | deg
Mach: | 0.1 |  |  | Cl=0 at alpha= | -1.5939 | deg
|  |  |  | @ Cl=0.1, Cd= | 0.0057529
|  |  |  | @ Cl=0.4, Cd= | 0.0043041
|  |  |  | @ Cl=0.6, Cd= | 0.0046153
alpha (deg) | Cl | Cd | Cm | Cl/Cd
-17.5 | -1.3777 | 0.04521 | -0.059 | -30.4733
-17 | -1.4357 | 0.03482 | -0.0611 | -41.2321
-16.5 | -1.4658 | 0.02949 | -0.0544 | -49.705
-16 | -1.4568 | 0.02588 | -0.0501 | -56.2906
-15.5 | -1.438 | 0.02275 | -0.0462 | -63.2088
-15 | -1.4075 | 0.02059 | -0.0429 | -68.3584
-14.5 | -1.3719 | 0.01883 | -0.0401 | -72.8571
-14 | -1.3336 | 0.01727 | -0.0374 | -77.2206
-13.5 | -1.2926 | 0.01599 | -0.0348 | -80.838
-13 | -1.2508 | 0.01487 | -0.0322 | -84.1157
-12.5 | -1.2083 | 0.01389 | -0.0296 | -86.9906
-12 | -1.1661 | 0.01298 | -0.0268 | -89.8382
-11.5 | -1.1206 | 0.01222 | -0.0245 | -91.7021
-11 | -1.0599 | 0.01141 | -0.0256 | -92.8922
-10.5 | -0.9968 | 0.01075 | -0.0271 | -92.7256
-10 | -0.9321 | 0.00987 | -0.029 | -94.4377
-9.5 | -0.8753 | 0.00913 | -0.029 | -95.8708
-9 | -0.8137 | 0.00853 | -0.0301 | -95.3927
-8.5 | -0.7462 | 0.00801 | -0.0325 | -93.1586
-8 | -0.6837 | 0.0076 | -0.0338 | -89.9605
-7.5 | -0.631 | 0.00732 | -0.0327 | -86.2022
-7 | -0.581 | 0.00698 | -0.0311 | -83.2378
-6.5 | -0.5295 | 0.00677 | -0.0298 | -78.2127
-6 | -0.4772 | 0.00663 | -0.0287 | -71.9759
-5.5 | -0.4244 | 0.00652 | -0.0278 | -65.092
-5 | -0.3714 | 0.00636 | -0.0269 | -58.3962
-4.5 | -0.3176 | 0.0063 | -0.0262 | -50.4127
-4 | -0.2638 | 0.00619 | -0.0255 | -42.6171
-3.5 | -0.2094 | 0.00614 | -0.0249 | -34.1042
-3 | -0.1549 | 0.00607 | -0.0244 | -25.5189
-2.5 | -0.1 | 0.00599 | -0.024 | -16.6945
-2 | -0.045 | 0.00593 | -0.0235 | -7.5885
-1.5 | 0.0104 | 0.00586 | -0.0232 | 1.7747
-1 | 0.0658 | 0.00579 | -0.0229 | 11.3644
-0.5 | 0.1211 | 0.00573 | -0.0225 | 21.1344
0 | 0.1763 | 0.00566 | -0.0222 | 31.1484
0.5 | 0.231 | 0.00554 | -0.0218 | 41.6968
1 | 0.2815 | 0.00501 | -0.0207 | 56.1876
1.5 | 0.3321 | 0.0046 | -0.0196 | 72.1957
2 | 0.3833 | 0.00435 | -0.0185 | 88.1149
2.5 | 0.4342 | 0.00421 | -0.0173 | 103.1354
3 | 0.4838 | 0.00417 | -0.0156 | 116.0192
3.5 | 0.5416 | 0.00434 | -0.0158 | 124.7926
4 | 0.601 | 0.00462 | -0.0166 | 130.0866
4.5 | 0.6649 | 0.00501 | -0.0185 | 132.7146
5 | 0.7247 | 0.00545 | -0.0195 | 132.9725
5.5 | 0.78 | 0.00597 | -0.0194 | 130.6533
6 | 0.8405 | 0.00651 | -0.0207 | 129.1091
6.5 | 0.9016 | 0.00703 | -0.022 | 128.2504
7 | 0.9624 | 0.00749 | -0.0233 | 128.4913
7.5 | 1.023 | 0.00796 | -0.0246 | 128.5176
8 | 1.0835 | 0.00841 | -0.0258 | 128.8347
8.5 | 1.1349 | 0.00883 | -0.025 | 128.5277
9 | 1.1801 | 0.0093 | -0.0229 | 126.8925
9.5 | 1.2259 | 0.00976 | -0.0209 | 125.6045
10 | 1.271 | 0.01032 | -0.0189 | 123.1589
10.5 | 1.317 | 0.01082 | -0.0171 | 121.719
11 | 1.3621 | 0.01144 | -0.0152 | 119.0647
11.5 | 1.4066 | 0.01213 | -0.0133 | 115.9604
12 | 1.4516 | 0.01275 | -0.0116 | 113.851
12.5 | 1.495 | 0.01346 | -0.0097 | 111.0698
13 | 1.5365 | 0.01427 | -0.0075 | 107.6734
13.5 | 1.575 | 0.01523 | -0.0049 | 103.4143
14 | 1.6109 | 0.01627 | -0.0021 | 99.0104
14.5 | 1.6457 | 0.01726 | 0.0009 | 95.3476
15 | 1.6731 | 0.01827 | 0.005 | 91.5764
15.5 | 1.6961 | 0.01955 | 0.0093 | 86.757
16 | 1.7156 | 0.02122 | 0.0132 | 80.8483
16.5 | 1.7308 | 0.02343 | 0.0164 | 73.8711
17 | 1.7414 | 0.0264 | 0.0187 | 65.9621
17.5 | 1.748 | 0.03031 | 0.0197 | 57.6707
18 | 1.7464 | 0.03575 | 0.0191 | 48.8503
18.5 | 1.7327 | 0.04334 | 0.0168 | 39.9792
19 | 1.7113 | 0.05241 | 0.0133 | 32.6522
19.5 | 1.6742 | 0.06386 | 0.0086 | 26.2167
20 | 1.6212 | 0.07798 | 0.0024 | 20.7899

## 93. Re 7M Mach 0.25 (1)
BIGFOIL.COM POLAR EXPORT
NACA25009
NACA25009 |  |  |  | Cl Max: | 1.148 | at alpha= | 10 | deg
JavaFoil+Calcfoil stall+Eppler ext transition |  |  |  | L/D Max: | 103.88 | at alpha= | 9 | deg
Re: | 7000000 |  |  | Cd Min: | 0.00736 | at alpha= | 0 | deg
Mach: | 0.25 |  |  | Cl=0 at alpha= | -1.5083 | deg
|  |  |  | @ Cl=0.1, Cd= | 0.0092367
|  |  |  | @ Cl=0.4, Cd= | 0.0081057
|  |  |  | @ Cl=0.6, Cd= | 0.10386
alpha (deg) | Cl | Cd | Cm | Cl/Cd
-12.5 | -0.32 | 0.08829 | -0.008 | -3.625
-12 | -0.364 | 0.08277 | -0.008 | -4.398
-11.5 | -0.403 | 0.07727 | -0.008 | -5.215
-11 | -0.437 | 0.07234 | -0.008 | -6.034
-10.5 | -0.464 | 0.06781 | -0.008 | -6.844
-10 | -0.485 | 0.0632 | -0.009 | -7.679
-9.5 | -0.499 | 0.05922 | -0.009 | -8.433
-9 | -0.507 | 0.05425 | -0.009 | -9.35
-8.5 | -0.507 | 0.04937 | -0.01 | -10.268
-8 | -0.501 | 0.04375 | -0.011 | -11.453
-7.5 | -0.59 | 0.00951 | -0.018 | -62.105
-7 | -0.564 | 0.01035 | -0.018 | -54.44
-6.5 | -0.53 | 0.01001 | -0.018 | -52.942
-6 | -0.491 | 0.0097 | -0.018 | -50.636
-5.5 | -0.447 | 0.01039 | -0.018 | -43.013
-5 | -0.399 | 0.01023 | -0.019 | -38.976
-4.5 | -0.347 | 0.01005 | -0.019 | -34.544
-4 | -0.293 | 0.00978 | -0.019 | -29.909
-3.5 | -0.236 | 0.0095 | -0.019 | -24.841
-3 | -0.178 | 0.00931 | -0.02 | -19.125
-2.5 | -0.119 | 0.00911 | -0.02 | -13.05
-2 | -0.059 | 0.00896 | -0.02 | -6.595
-1.5 | 0.001 | 0.00958 | -0.02 | 0.128
-1 | 0.062 | 0.00938 | -0.02 | 6.594
-0.5 | 0.123 | 0.00915 | -0.021 | 13.404
0 | 0.183 | 0.00736 | -0.021 | 24.918
0.5 | 0.244 | 0.00812 | -0.021 | 30.075
1 | 0.305 | 0.00807 | -0.021 | 37.755
1.5 | 0.365 | 0.0081 | -0.022 | 45.097
2 | 0.426 | 0.00811 | -0.022 | 52.454
2.5 | 0.486 | 0.0081 | -0.022 | 60
3 | 0.546 | 0.00818 | -0.023 | 66.732
3.5 | 0.606 | 0.00826 | -0.023 | 73.375
4 | 0.665 | 0.00839 | -0.023 | 79.288
4.5 | 0.724 | 0.00858 | -0.023 | 84.407
5 | 0.781 | 0.00883 | -0.024 | 88.432
5.5 | 0.837 | 0.00927 | -0.024 | 90.32
6 | 0.891 | 0.01012 | -0.024 | 87.999
6.5 | 0.942 | 0.01041 | -0.025 | 90.514
7 | 0.99 | 0.01042 | -0.025 | 95.048
7.5 | 1.033 | 0.01107 | -0.025 | 93.385
8 | 1.072 | 0.01108 | -0.025 | 96.753
8.5 | 1.105 | 0.01065 | -0.026 | 103.688
9 | 1.13 | 0.01088 | -0.026 | 103.88
9.5 | 1.144 | 0.0121 | -0.026 | 94.581
10 | 1.148 | 0.01293 | -0.026 | 88.817
10.5 | 1.14 | 0.01396 | -0.027 | 81.655
11 | 1.119 | 0.01536 | -0.027 | 72.846
11.5 | 1.083 | 0.01739 | -0.027 | 62.249
12 | 1.031 | 0.02088 | -0.026 | 49.395
12.5 | 0.966 | 0.02678 | -0.026 | 36.068
13 | 0.884 | 0.03876 | -0.025 | 22.795
13.5 | 0.798 | 0.05503 | -0.024 | 14.504
14 | 0.716 | 0.07158 | -0.022 | 10.003
14.5 | 0.634 | 0.08919 | -0.02 | 7.103
15 | 0.551 | 0.10386 | -0.018 | 5.303

## 94. Re 7M Mach 0.25 (2)
BIGFOIL.COM POLAR EXPORT
NACA25009
NACA25009 |  |  |  | Cl Max: | 1.656 | at alpha= | 15.5 | deg
XFOIL ncrit=9 |  |  |  | L/D Max: | 134.912 | at alpha= | 4.5 | deg
Re: | 7000000 |  |  | Cd Min: | 0.19473 | at alpha= | -16.5 | deg
Mach: | 0.25 |  |  | Cl=0 at alpha= | -1.5937 | deg
|  |  |  | @ Cl=0.1, Cd= | 0.0057906
|  |  |  | @ Cl=0.4, Cd= | 0.0043683
|  |  |  | @ Cl=0.6, Cd= | 0.0045984
alpha (deg) | Cl | Cd | Cm | Cl/Cd
-16.5 | -0.6577 | 0.19473 | 0.0364 | -3.3775
-16 | -0.6424 | 0.18807 | 0.0331 | -3.4157
-15.5 | -0.6297 | 0.18044 | 0.0297 | -3.4898
-15 | -0.618 | 0.17233 | 0.0263 | -3.5861
-14.5 | -0.6168 | 0.1611 | 0.022 | -3.8287
-14 | -0.6268 | 0.14728 | 0.0165 | -4.2558
-13.5 | -0.6123 | 0.14143 | 0.014 | -4.3294
-13 | -0.7579 | 0.09966 | -0.008 | -7.6049
-12.5 | -0.846 | 0.07561 | -0.0256 | -11.189
-12 | -1.0223 | 0.04227 | -0.05 | -24.185
-11.5 | -1.1052 | 0.02321 | -0.044 | -47.6174
-11 | -1.0916 | 0.01829 | -0.0377 | -59.6829
-10.5 | -1.0415 | 0.01481 | -0.0365 | -70.3241
-10 | -0.976 | 0.01263 | -0.0372 | -77.2763
-9.5 | -0.9144 | 0.0113 | -0.0367 | -80.9204
-9 | -0.8529 | 0.00984 | -0.0363 | -86.6768
-8.5 | -0.7805 | 0.00888 | -0.0381 | -87.8941
-8 | -0.7128 | 0.00826 | -0.0389 | -86.2954
-7.5 | -0.6571 | 0.00778 | -0.0372 | -84.4602
-7 | -0.6038 | 0.00747 | -0.0351 | -80.83
-6.5 | -0.5503 | 0.00709 | -0.0331 | -77.6164
-6 | -0.4958 | 0.00685 | -0.0315 | -72.3796
-5.5 | -0.4406 | 0.0067 | -0.0302 | -65.7612
-5 | -0.385 | 0.00653 | -0.029 | -58.9587
-4.5 | -0.3293 | 0.0064 | -0.0279 | -51.4531
-4 | -0.273 | 0.0063 | -0.027 | -43.3333
-3.5 | -0.2167 | 0.00621 | -0.0262 | -34.8953
-3 | -0.1603 | 0.00612 | -0.0255 | -26.1928
-2.5 | -0.1033 | 0.00604 | -0.0249 | -17.1026
-2 | -0.0464 | 0.00596 | -0.0244 | -7.7852
-1.5 | 0.0107 | 0.0059 | -0.0239 | 1.8136
-0.5 | 0.125 | 0.00576 | -0.0231 | 21.7014
0 | 0.1821 | 0.00569 | -0.0228 | 32.0035
0.5 | 0.2386 | 0.00557 | -0.0223 | 42.8366
1 | 0.2905 | 0.00503 | -0.0212 | 57.7535
1.5 | 0.3425 | 0.00462 | -0.0199 | 74.1342
2 | 0.3953 | 0.00438 | -0.0187 | 90.2511
2.5 | 0.4477 | 0.00425 | -0.0173 | 105.3412
3 | 0.4988 | 0.00423 | -0.0155 | 117.9196
3.5 | 0.5588 | 0.00439 | -0.0157 | 127.2893
4 | 0.6201 | 0.0047 | -0.0163 | 131.9362
4.5 | 0.6867 | 0.00509 | -0.0182 | 134.9116
5 | 0.7491 | 0.00556 | -0.0191 | 134.7302
5.5 | 0.8067 | 0.00613 | -0.019 | 131.5987
6 | 0.8697 | 0.00671 | -0.02 | 129.6125
6.5 | 0.9335 | 0.00725 | -0.0212 | 128.7586
7 | 0.9974 | 0.00776 | -0.0222 | 128.5309
7.5 | 1.0614 | 0.00825 | -0.0232 | 128.6545
8 | 1.125 | 0.00875 | -0.0241 | 128.5714
8.5 | 1.1741 | 0.00927 | -0.0218 | 126.6559
9 | 1.2218 | 0.00978 | -0.0191 | 124.9284
9.5 | 1.2694 | 0.01037 | -0.0164 | 122.4108
10 | 1.3173 | 0.01097 | -0.0137 | 120.082
10.5 | 1.3642 | 0.01171 | -0.011 | 116.4987
11 | 1.4117 | 0.01246 | -0.0083 | 113.2986
11.5 | 1.4585 | 0.01325 | -0.0055 | 110.0755
12 | 1.5026 | 0.0142 | -0.0023 | 105.8169
12.5 | 1.5417 | 0.01543 | 0.0015 | 99.9157
13 | 1.5776 | 0.01675 | 0.0057 | 94.1851
13.5 | 1.6067 | 0.01808 | 0.0109 | 88.8662
14 | 1.6281 | 0.01964 | 0.0167 | 82.8971
14.5 | 1.6454 | 0.02181 | 0.0216 | 75.4425
15 | 1.6547 | 0.025 | 0.0252 | 66.188
15.5 | 1.656 | 0.02974 | 0.0268 | 55.6826
16 | 1.6439 | 0.03705 | 0.0253 | 44.3698
16.5 | 1.6227 | 0.04647 | 0.0214 | 34.9193
17 | 1.587 | 0.05796 | 0.0163 | 27.381
17.5 | 1.5535 | 0.06917 | 0.0115 | 22.4592
18 | 1.5098 | 0.08206 | 0.0056 | 18.3987
18.5 | 1.4575 | 0.09674 | -0.0015 | 15.0662
19 | 1.4075 | 0.1116 | -0.0089 | 12.612
19.5 | 1.3544 | 0.12753 | -0.0172 | 10.6202
20 | 1.303 | 0.14371 | -0.026 | 9.0669

## 95. Re 7M Mach 0.50 (1)
BIGFOIL.COM POLAR EXPORT
NACA25009
NACA25009 |  |  |  | Cl Max: | 1.164 | at alpha= | 20 | deg
JavaFoil+Calcfoil stall+Eppler ext transition |  |  |  | L/D Max: | 101.357 | at alpha= | 7 | deg
Re: | 7000000 |  |  | Cd Min: | 0.00794 | at alpha= | 0.5 | deg
Mach: | 0.5 |  |  | Cl=0 at alpha= | -1.5075 | deg
|  |  |  | @ Cl=0.1, Cd= | 0.009199
|  |  |  | @ Cl=0.4, Cd= | 0.0080141
|  |  |  | @ Cl=0.6, Cd= | 0.008851
alpha (deg) | Cl | Cd | Cm | Cl/Cd
-20 | -0.977 | 0.13786 | -0.01 | -7.09
-19.5 | -0.947 | 0.14778 | -0.01 | -6.41
-19 | -0.923 | 0.13521 | -0.01 | -6.829
-18.5 | -0.9 | 0.12484 | -0.01 | -7.212
-18 | -0.871 | 0.13116 | -0.01 | -6.642
-17.5 | -0.845 | 0.12304 | -0.01 | -6.87
-17 | -0.822 | 0.11288 | -0.01 | -7.28
-16.5 | -0.8 | 0.10324 | -0.01 | -7.746
-16 | -0.767 | 0.11005 | -0.01 | -6.973
-15.5 | -0.745 | 0.09939 | -0.01 | -7.492
-15 | -0.723 | 0.08949 | -0.011 | -8.08
-14.5 | -0.689 | 0.09752 | -0.01 | -7.069
-14 | -0.666 | 0.08751 | -0.01 | -7.612
-13.5 | -0.637 | 0.09026 | -0.01 | -7.058
-13 | -0.611 | 0.08426 | -0.01 | -7.251
-12.5 | -0.588 | 0.07544 | -0.01 | -7.792
-12 | -0.558 | 0.07814 | -0.01 | -7.144
-11.5 | -0.533 | 0.07156 | -0.01 | -7.447
-11 | -0.511 | 0.06281 | -0.011 | -8.132
-10.5 | -0.479 | 0.06615 | -0.01 | -7.248
-10 | -0.455 | 0.05954 | -0.011 | -7.643
-9.5 | -0.427 | 0.06017 | -0.01 | -7.09
-9 | -0.401 | 0.0553 | -0.01 | -7.245
-8.5 | -0.374 | 0.05439 | -0.01 | -6.867
-8 | -0.347 | 0.05031 | -0.01 | -6.907
-7.5 | -0.321 | 0.04891 | -0.01 | -6.553
-7 | -0.295 | 0.04505 | -0.011 | -6.538
-6.5 | -0.267 | 0.04364 | -0.011 | -6.129
-6 | -0.24 | 0.04248 | -0.01 | -5.657
-5.5 | -0.3 | 0.04056 | -0.01 | -7.407
-5 | -0.398 | 0.01073 | -0.021 | -37.045
-4.5 | -0.366 | 0.01036 | -0.021 | -35.314
-4 | -0.316 | 0.00992 | -0.021 | -31.844
-3.5 | -0.259 | 0.01051 | -0.022 | -24.612
-3 | -0.197 | 0.01016 | -0.022 | -19.364
-2.5 | -0.132 | 0.00981 | -0.022 | -13.466
-2 | -0.066 | 0.0096 | -0.022 | -6.856
-1.5 | 0.001 | 0.00942 | -0.023 | 0.146
-1 | 0.069 | 0.00924 | -0.023 | 7.473
-0.5 | 0.137 | 0.00915 | -0.023 | 14.981
0 | 0.205 | 0.00895 | -0.023 | 22.897
0.5 | 0.273 | 0.00794 | -0.024 | 34.348
1 | 0.34 | 0.00797 | -0.024 | 42.723
1.5 | 0.408 | 0.00802 | -0.024 | 50.848
2 | 0.475 | 0.00876 | -0.025 | 54.239
2.5 | 0.543 | 0.00823 | -0.025 | 65.925
3 | 0.61 | 0.00896 | -0.025 | 68.04
3.5 | 0.676 | 0.00917 | -0.025 | 73.768
4 | 0.742 | 0.00878 | -0.026 | 84.468
4.5 | 0.806 | 0.00906 | -0.026 | 88.942
5 | 0.868 | 0.00957 | -0.026 | 90.667
5.5 | 0.926 | 0.00987 | -0.027 | 93.787
6 | 0.978 | 0.0106 | -0.027 | 92.258
6.5 | 1.022 | 0.01045 | -0.027 | 97.824
7 | 1.05 | 0.01036 | -0.028 | 101.357
7.5 | 1.05 | 0.01245 | -0.028 | 84.289
8 | 0.983 | 0.01406 | -0.028 | 69.899
8.5 | 0.646 | 0.01698 | -0.028 | 38.055
9 | 0.676 | 0.01756 | -0.028 | 38.507
9.5 | 0.702 | 0.01918 | -0.028 | 36.608
10 | 0.727 | 0.02111 | -0.028 | 34.441
10.5 | 0.721 | 0.03384 | -0.026 | 21.3
11 | 0.753 | 0.03418 | -0.027 | 22.038
11.5 | 0.786 | 0.03408 | -0.027 | 23.07
12 | 0.732 | 0.08058 | -0.019 | 9.085
12.5 | 0.814 | 0.05188 | -0.026 | 15.69
13 | 0.855 | 0.04754 | -0.027 | 17.976
13.5 | 0.805 | 0.09816 | -0.018 | 8.205
14 | 0.885 | 0.06739 | -0.026 | 13.135
14.5 | 0.928 | 0.06011 | -0.027 | 15.446
15 | 0.889 | 0.10778 | -0.02 | 8.251
15.5 | 0.962 | 0.07933 | -0.026 | 12.131
16 | 0.946 | 0.11695 | -0.021 | 8.087
16.5 | 0.988 | 0.10713 | -0.024 | 9.22
17 | 1.001 | 0.12648 | -0.022 | 7.917
17.5 | 1.022 | 0.12938 | -0.021 | 7.895
18 | 1.059 | 0.12201 | -0.024 | 8.683
18.5 | 1.073 | 0.13847 | -0.022 | 7.753
19 | 1.101 | 0.1373 | -0.022 | 8.017
19.5 | 1.127 | 0.14777 | -0.023 | 7.625
20 | 1.164 | 0.15167 | -0.025 | 7.675

## 96. Re 7M Mach 0.50 (2)
BIGFOIL.COM POLAR EXPORT
NACA25009
NACA25009 |  |  |  | Cl Max: | 1.3553 | at alpha= | 9 | deg
XFOIL ncrit=9 |  |  |  | L/D Max: | 142.668 | at alpha= | 4.5 | deg
Re: | 7000000 |  |  | Cd Min: | 0.2721 | at alpha= | -20 | deg
Mach: | 0.5 |  |  | Cl=0 at alpha= | -1.5948 | deg
|  |  |  | @ Cl=0.1, Cd= | 0.0059527
|  |  |  | @ Cl=0.4, Cd= | 0.0047276
|  |  |  | @ Cl=0.6, Cd= | 0.0045315
alpha (deg) | Cl | Cd | Cm | Cl/Cd
-20 | -0.8252 | 0.2721 | 0.0746 | -3.0327
-19.5 | -0.804 | 0.26345 | 0.0697 | -3.0518
-19 | -0.7829 | 0.25479 | 0.065 | -3.0727
-18.5 | -0.7619 | 0.24622 | 0.0603 | -3.0944
-18 | -0.7414 | 0.23748 | 0.0557 | -3.1219
-17.5 | -0.7215 | 0.22847 | 0.0511 | -3.158
-17 | -0.698 | 0.22269 | 0.0473 | -3.1344
-16.5 | -0.6789 | 0.21474 | 0.0432 | -3.1615
-16 | -0.6625 | 0.2044 | 0.0386 | -3.2412
-15.5 | -0.6444 | 0.19585 | 0.0346 | -3.2903
-15 | -0.6241 | 0.1887 | 0.0309 | -3.3074
-14.5 | -0.6076 | 0.18018 | 0.0271 | -3.3722
-14 | -0.591 | 0.1719 | 0.0235 | -3.438
-13.5 | -0.5772 | 0.16303 | 0.0197 | -3.5405
-13 | -0.5636 | 0.1546 | 0.0162 | -3.6455
-12.5 | -0.5525 | 0.14579 | 0.0125 | -3.7897
-12 | -0.5382 | 0.13822 | 0.0095 | -3.8938
-11.5 | -0.5288 | 0.12972 | 0.006 | -4.0765
-11 | -0.5163 | 0.12225 | 0.003 | -4.2233
-10.5 | -0.5105 | 0.1133 | -0.0007 | -4.5057
-10 | -0.5087 | 0.10388 | -0.0048 | -4.897
-9.5 | -0.5035 | 0.09555 | -0.0085 | -5.2695
-9 | -0.5134 | 0.08477 | -0.0142 | -6.0564
-8.5 | -0.5129 | 0.07631 | -0.0189 | -6.7213
-8 | -0.5106 | 0.06849 | -0.0238 | -7.4551
-7.5 | -0.5053 | 0.05391 | -0.0466 | -9.373
-7 | -0.487 | 0.04029 | -0.0622 | -12.0874
-6.5 | -0.4989 | 0.03131 | -0.0587 | -15.9342
-6 | -0.5102 | 0.01972 | -0.0532 | -25.8722
-5.5 | -0.5025 | 0.01032 | -0.046 | -48.6919
-5 | -0.4471 | 0.00798 | -0.0411 | -56.0276
-4.5 | -0.3825 | 0.00725 | -0.0376 | -52.7586
-4 | -0.3171 | 0.00683 | -0.0348 | -46.4275
-3.5 | -0.2506 | 0.00662 | -0.0328 | -37.855
-3 | -0.1847 | 0.00643 | -0.031 | -28.7247
-2.5 | -0.1188 | 0.00628 | -0.0296 | -18.9172
-2 | -0.053 | 0.00616 | -0.0284 | -8.6039
-1.5 | 0.0124 | 0.00607 | -0.0274 | 2.0428
-1 | 0.0778 | 0.00598 | -0.0266 | 13.01
-0.5 | 0.1429 | 0.0059 | -0.0258 | 24.2203
0 | 0.2077 | 0.00584 | -0.0251 | 35.5651
0.5 | 0.2722 | 0.00576 | -0.0244 | 47.2569
1 | 0.3347 | 0.00552 | -0.0234 | 60.6341
1.5 | 0.389 | 0.00477 | -0.0211 | 81.5514
2 | 0.4487 | 0.00454 | -0.0194 | 98.8326
2.5 | 0.5081 | 0.00443 | -0.0174 | 114.6953
3 | 0.5664 | 0.00443 | -0.0149 | 127.8555
3.5 | 0.6359 | 0.00464 | -0.0147 | 137.0474
4.5 | 0.7861 | 0.00551 | -0.0164 | 142.6679
5 | 0.8597 | 0.00616 | -0.0167 | 139.5617
6 | 1.0045 | 0.0077 | -0.0157 | 130.4545
6.5 | 1.0828 | 0.00837 | -0.0155 | 129.3668
7 | 1.1625 | 0.00904 | -0.015 | 128.5951
7.5 | 1.2388 | 0.00981 | -0.0132 | 126.2793
8 | 1.2935 | 0.01066 | -0.0068 | 121.3415
8.5 | 1.3387 | 0.01215 | 0.0014 | 110.1811
9 | 1.3553 | 0.01512 | 0.0126 | 89.6362
9.5 | 1.3328 | 0.01908 | 0.0261 | 69.8532
10 | 1.3035 | 0.02525 | 0.0322 | 51.6238
10.5 | 1.2694 | 0.03563 | 0.0282 | 35.6273
11 | 1.2338 | 0.04764 | 0.0214 | 25.8984
11.5 | 1.198 | 0.05933 | 0.0155 | 20.1921
12 | 1.1633 | 0.07097 | 0.0098 | 16.3914
12.5 | 1.1287 | 0.08304 | 0.0036 | 13.5922
13 | 1.1013 | 0.09496 | -0.0023 | 11.5975
13.5 | 1.0739 | 0.10733 | -0.0086 | 10.0056
14 | 1.0498 | 0.11961 | -0.0147 | 8.7769

## 97. Re 8M Mach 0.00 (1)
BIGFOIL.COM POLAR EXPORT
NACA25009
NACA25009 |  |  |  | Cl Max: | 1.194 | at alpha= | 11 | deg
JavaFoil+Calcfoil stall+Eppler ext transition |  |  |  | L/D Max: | 111.441 | at alpha= | 10 | deg
Re: | 8000000 |  |  | Cd Min: | 0.00798 | at alpha= | 2.5 | deg
Mach: | 0 |  |  | Cl=0 at alpha= | -1.5086 | deg
|  |  |  | @ Cl=0.1, Cd= | 0.009389
|  |  |  | @ Cl=0.4, Cd= | 0.0087241
|  |  |  | @ Cl=0.6, Cd= | 0.0080869
alpha (deg) | Cl | Cd | Cm | Cl/Cd
-13.5 | -0.54 | 0.09052 | -0.008 | -5.968
-13 | -0.553 | 0.08558 | -0.008 | -6.458
-12.5 | -0.564 | 0.07983 | -0.008 | -7.061
-12 | -0.572 | 0.07513 | -0.008 | -7.618
-11.5 | -0.578 | 0.07031 | -0.009 | -8.228
-11 | -0.582 | 0.06547 | -0.009 | -8.89
-10.5 | -0.583 | 0.06012 | -0.009 | -9.701
-10 | -0.58 | 0.0557 | -0.01 | -10.417
-9.5 | -0.576 | 0.04982 | -0.011 | -11.558
-9 | -0.574 | 0.04075 | -0.012 | -14.085
-8.5 | -0.663 | 0.01009 | -0.017 | -65.706
-8 | -0.636 | 0.01042 | -0.017 | -61.081
-7.5 | -0.605 | 0.00998 | -0.017 | -60.586
-7 | -0.569 | 0.00972 | -0.017 | -58.562
-6.5 | -0.529 | 0.01003 | -0.017 | -52.769
-6 | -0.486 | 0.01076 | -0.018 | -45.188
-5.5 | -0.44 | 0.01057 | -0.018 | -41.6
-5 | -0.39 | 0.0104 | -0.018 | -37.526
-4.5 | -0.339 | 0.01019 | -0.018 | -33.225
-4 | -0.285 | 0.01005 | -0.018 | -28.324
-3.5 | -0.229 | 0.00986 | -0.019 | -23.252
-3 | -0.173 | 0.00969 | -0.019 | -17.817
-2.5 | -0.115 | 0.00879 | -0.019 | -13.123
-2 | -0.057 | 0.00865 | -0.019 | -6.623
-1.5 | 0.001 | 0.00926 | -0.02 | 0.129
-1 | 0.06 | 0.00905 | -0.02 | 6.621
-0.5 | 0.119 | 0.00955 | -0.02 | 12.445
0 | 0.178 | 0.00924 | -0.02 | 19.227
0.5 | 0.236 | 0.00875 | -0.021 | 27.004
1 | 0.295 | 0.00871 | -0.021 | 33.879
1.5 | 0.354 | 0.00874 | -0.021 | 40.492
2 | 0.412 | 0.00872 | -0.021 | 47.25
2.5 | 0.471 | 0.00798 | -0.022 | 58.963
3 | 0.529 | 0.00803 | -0.022 | 65.882
3.5 | 0.587 | 0.00806 | -0.022 | 72.856
4 | 0.645 | 0.00818 | -0.022 | 78.859
4.5 | 0.702 | 0.00836 | -0.023 | 83.943
5 | 0.757 | 0.00853 | -0.023 | 88.755
5.5 | 0.812 | 0.00889 | -0.023 | 91.325
6 | 0.865 | 0.00956 | -0.023 | 90.51
6.5 | 0.917 | 0.01042 | -0.024 | 87.971
7 | 0.965 | 0.01026 | -0.024 | 94.051
7.5 | 1.011 | 0.01079 | -0.024 | 93.626
8 | 1.053 | 0.01071 | -0.025 | 98.341
8.5 | 1.091 | 0.01066 | -0.025 | 102.31
9 | 1.125 | 0.01072 | -0.025 | 104.977
9.5 | 1.152 | 0.01082 | -0.025 | 106.408
10 | 1.172 | 0.01052 | -0.026 | 111.441
10.5 | 1.187 | 0.01216 | -0.026 | 97.619
11 | 1.194 | 0.0129 | -0.026 | 92.551
11.5 | 1.193 | 0.01384 | -0.026 | 86.235
12 | 1.185 | 0.01502 | -0.027 | 78.916
12.5 | 1.169 | 0.01657 | -0.027 | 70.529
13 | 1.145 | 0.01876 | -0.027 | 61.041
13.5 | 1.114 | 0.02207 | -0.026 | 50.467
14 | 1.077 | 0.0268 | -0.026 | 40.186
14.5 | 1.035 | 0.03379 | -0.026 | 30.618
15 | 0.991 | 0.04145 | -0.025 | 23.9
15.5 | 0.94 | 0.05279 | -0.025 | 17.805
16 | 0.893 | 0.06358 | -0.024 | 14.052

## 98. Re 8M Mach 0.00 (2)
BIGFOIL.COM POLAR EXPORT
NACA25009
NACA25009 |  |  |  | Cl Max: | 1.7841 | at alpha= | 18 | deg
XFOIL ncrit=9 |  |  |  | L/D Max: | 134.634 | at alpha= | 5 | deg
Re: | 8000000 |  |  | Cd Min: | 0.06175 | at alpha= | 20 | deg
Mach: | 0 |  |  | Cl=0 at alpha= | -1.59 | deg
|  |  |  | @ Cl=0.1, Cd= | 0.0056495
|  |  |  | @ Cl=0.4, Cd= | 0.0043477
|  |  |  | @ Cl=0.6, Cd= | 0.0045817
alpha (deg) | Cl | Cd | Cm | Cl/Cd
-18.5 | -1.4901 | 0.03934 | -0.0603 | -37.8775
-18 | -1.5222 | 0.03254 | -0.0594 | -46.7793
-17.5 | -1.5314 | 0.02895 | -0.0544 | -52.8981
-17 | -1.5282 | 0.02579 | -0.0491 | -59.2555
-16.5 | -1.5107 | 0.02293 | -0.0453 | -65.8831
-16 | -1.4811 | 0.02102 | -0.0423 | -70.4615
-15.5 | -1.4497 | 0.01907 | -0.0394 | -76.0199
-15 | -1.4128 | 0.01759 | -0.037 | -80.3184
-14.5 | -1.3732 | 0.01635 | -0.0348 | -83.9878
-14 | -1.3326 | 0.01517 | -0.0325 | -87.8444
-13.5 | -1.2907 | 0.01418 | -0.0303 | -91.0226
-13 | -1.2483 | 0.01333 | -0.028 | -93.6459
-12.5 | -1.2055 | 0.01257 | -0.0257 | -95.9029
-12 | -1.1629 | 0.01187 | -0.0232 | -97.9697
-11.5 | -1.1056 | 0.01122 | -0.0239 | -98.5383
-11 | -1.0453 | 0.01056 | -0.0252 | -98.9867
-10.5 | -0.9821 | 0.01 | -0.027 | -98.21
-10 | -0.9216 | 0.00929 | -0.0283 | -99.2034
-9.5 | -0.8648 | 0.00864 | -0.0286 | -100.0926
-9 | -0.799 | 0.00807 | -0.031 | -99.0087
-8.5 | -0.7351 | 0.00761 | -0.0329 | -96.5966
-8 | -0.6807 | 0.00731 | -0.0325 | -93.119
-7.5 | -0.6305 | 0.0071 | -0.0311 | -88.8028
-6.5 | -0.5286 | 0.00663 | -0.0287 | -79.7285
-6 | -0.4763 | 0.0065 | -0.0278 | -73.2769
-5.5 | -0.4234 | 0.00642 | -0.027 | -65.9502
-5 | -0.3707 | 0.00627 | -0.0263 | -59.1228
-4.5 | -0.317 | 0.00619 | -0.0257 | -51.2116
-4 | -0.2633 | 0.0061 | -0.0251 | -43.1639
-3.5 | -0.2091 | 0.00605 | -0.0246 | -34.562
-3 | -0.1547 | 0.00596 | -0.0241 | -25.9564
-2.5 | -0.1 | 0.00589 | -0.0237 | -16.9779
-2 | -0.0451 | 0.00582 | -0.0233 | -7.7491
-1.5 | 0.0099 | 0.00576 | -0.023 | 1.7188
-1 | 0.0652 | 0.0057 | -0.0227 | 11.4386
-0.5 | 0.1203 | 0.00562 | -0.0224 | 21.4057
0 | 0.1754 | 0.00556 | -0.0221 | 31.5468
0.5 | 0.2301 | 0.00546 | -0.0218 | 42.1429
1 | 0.2832 | 0.00521 | -0.0212 | 54.357
1.5 | 0.3322 | 0.00464 | -0.0199 | 71.5948
2 | 0.3834 | 0.00439 | -0.0189 | 87.3349
2.5 | 0.4344 | 0.00426 | -0.0178 | 101.9718
3 | 0.4838 | 0.00416 | -0.0163 | 116.2981
3.5 | 0.5351 | 0.00427 | -0.0151 | 125.3162
4 | 0.5931 | 0.00454 | -0.0156 | 130.6388
4.5 | 0.6559 | 0.00492 | -0.0174 | 133.313
5 | 0.7176 | 0.00533 | -0.0189 | 134.6341
6 | 0.8306 | 0.00636 | -0.0197 | 130.5975
6.5 | 0.8912 | 0.00683 | -0.0211 | 130.4832
7 | 0.9514 | 0.00728 | -0.0223 | 130.6868
7.5 | 1.0114 | 0.00772 | -0.0236 | 131.0104
8 | 1.0712 | 0.00814 | -0.0249 | 131.5971
8.5 | 1.1305 | 0.00856 | -0.026 | 132.0678
9 | 1.1763 | 0.009 | -0.0242 | 130.7
9.5 | 1.2214 | 0.00944 | -0.0223 | 129.3856
10 | 1.2664 | 0.00995 | -0.0204 | 127.2764
10.5 | 1.3119 | 0.01042 | -0.0187 | 125.9021
11 | 1.3565 | 0.01101 | -0.017 | 123.2062
11.5 | 1.4012 | 0.01162 | -0.0153 | 120.5852
12 | 1.4464 | 0.01219 | -0.0138 | 118.6546
12.5 | 1.4901 | 0.01284 | -0.0121 | 116.0514
13 | 1.5322 | 0.01358 | -0.0103 | 112.8277
13.5 | 1.5719 | 0.01444 | -0.0081 | 108.8573
14 | 1.6102 | 0.01533 | -0.0058 | 105.0359
14.5 | 1.6473 | 0.0162 | -0.0035 | 101.6852
15 | 1.6827 | 0.01708 | -0.0009 | 98.5187
15.5 | 1.7092 | 0.01809 | 0.0031 | 94.4831
16 | 1.7316 | 0.01933 | 0.0072 | 89.581
16.5 | 1.7512 | 0.02091 | 0.0109 | 83.7494
17 | 1.7663 | 0.02299 | 0.0141 | 76.8291
17.5 | 1.7785 | 0.02566 | 0.0164 | 69.3102
18 | 1.7841 | 0.02939 | 0.0177 | 60.7043
18.5 | 1.782 | 0.03458 | 0.0175 | 51.5327
19 | 1.7747 | 0.04107 | 0.0158 | 43.2116
19.5 | 1.7528 | 0.04994 | 0.0126 | 35.0981
20 | 1.712 | 0.06175 | 0.0079 | 27.7247

## 99. Re 8M Mach 0.10 (1)
BIGFOIL.COM POLAR EXPORT
NACA25009
NACA25009 |  |  |  | Cl Max: | 1.187 | at alpha= | 11 | deg
JavaFoil+Calcfoil stall+Eppler ext transition |  |  |  | L/D Max: | 109.47 | at alpha= | 10 | deg
Re: | 8000000 |  |  | Cd Min: | 0.00799 | at alpha= | 2 | deg
Mach: | 0.1 |  |  | Cl=0 at alpha= | -1.5085 | deg
|  |  |  | @ Cl=0.1, Cd= | 0.009399
|  |  |  | @ Cl=0.4, Cd= | 0.0081703
|  |  |  | @ Cl=0.6, Cd= | 0.0081059
alpha (deg) | Cl | Cd | Cm | Cl/Cd
-13.5 | -0.51 | 0.09154 | -0.008 | -5.569
-13 | -0.525 | 0.08645 | -0.008 | -6.078
-12.5 | -0.539 | 0.08096 | -0.008 | -6.664
-12 | -0.551 | 0.0761 | -0.008 | -7.243
-11.5 | -0.56 | 0.07146 | -0.009 | -7.842
-11 | -0.567 | 0.06634 | -0.009 | -8.545
-10.5 | -0.57 | 0.0615 | -0.009 | -9.271
-10 | -0.569 | 0.05738 | -0.01 | -9.92
-9.5 | -0.566 | 0.05209 | -0.01 | -10.866
-9 | -0.563 | 0.04439 | -0.011 | -12.682
-8.5 | -0.659 | 0.00967 | -0.017 | -68.151
-8 | -0.634 | 0.00976 | -0.017 | -64.93
-7.5 | -0.604 | 0.0101 | -0.017 | -59.79
-7 | -0.569 | 0.00982 | -0.017 | -57.921
-6.5 | -0.53 | 0.01006 | -0.018 | -52.696
-6 | -0.487 | 0.01079 | -0.018 | -45.136
-5.5 | -0.441 | 0.01064 | -0.018 | -41.422
-5 | -0.392 | 0.00981 | -0.018 | -39.936
-4.5 | -0.34 | 0.01025 | -0.018 | -33.183
-4 | -0.286 | 0.01007 | -0.019 | -28.397
-3.5 | -0.23 | 0.00918 | -0.019 | -25.087
-3 | -0.174 | 0.009 | -0.019 | -19.277
-2.5 | -0.116 | 0.00883 | -0.019 | -13.13
-2 | -0.058 | 0.00951 | -0.019 | -6.05
-1.5 | 0.001 | 0.00927 | -0.02 | 0.129
-1 | 0.06 | 0.00906 | -0.02 | 6.645
-0.5 | 0.119 | 0.00956 | -0.02 | 12.486
0 | 0.179 | 0.00932 | -0.02 | 19.159
0.5 | 0.238 | 0.00878 | -0.021 | 27.073
1 | 0.297 | 0.00874 | -0.021 | 33.951
1.5 | 0.355 | 0.00875 | -0.021 | 40.603
2 | 0.414 | 0.00799 | -0.021 | 51.848
2.5 | 0.473 | 0.008 | -0.022 | 59.148
3 | 0.532 | 0.00808 | -0.022 | 65.817
3.5 | 0.59 | 0.00808 | -0.022 | 73.038
4 | 0.648 | 0.00823 | -0.022 | 78.719
4.5 | 0.705 | 0.00838 | -0.023 | 84.085
5 | 0.761 | 0.00857 | -0.023 | 88.842
5.5 | 0.816 | 0.00893 | -0.023 | 91.369
6 | 0.869 | 0.00968 | -0.024 | 89.813
6.5 | 0.921 | 0.01056 | -0.024 | 87.182
7 | 0.969 | 0.01032 | -0.024 | 93.891
7.5 | 1.014 | 0.0109 | -0.024 | 93.029
8 | 1.056 | 0.01084 | -0.025 | 97.457
8.5 | 1.094 | 0.0108 | -0.025 | 101.304
9 | 1.127 | 0.01085 | -0.025 | 103.832
9.5 | 1.152 | 0.01099 | -0.026 | 104.861
10 | 1.171 | 0.0107 | -0.026 | 109.47
10.5 | 1.183 | 0.01234 | -0.026 | 95.857
11 | 1.187 | 0.01316 | -0.026 | 90.164
11.5 | 1.183 | 0.01413 | -0.026 | 83.678
12 | 1.17 | 0.01544 | -0.027 | 75.785
12.5 | 1.149 | 0.0172 | -0.027 | 66.792
13 | 1.118 | 0.02 | -0.027 | 55.929
13.5 | 1.081 | 0.02399 | -0.026 | 45.076
14 | 1.038 | 0.02983 | -0.026 | 34.808
14.5 | 0.99 | 0.03826 | -0.025 | 25.883
15 | 0.941 | 0.04729 | -0.025 | 19.908
15.5 | 0.889 | 0.05854 | -0.024 | 15.19
16 | 0.836 | 0.07226 | -0.024 | 11.575

## 100. Re 8M Mach 0.10 (2)
BIGFOIL.COM POLAR EXPORT
NACA25009
NACA25009 |  |  |  | Cl Max: | 1.7661 | at alpha= | 17.5 | deg
XFOIL ncrit=9 |  |  |  | L/D Max: | 134.683 | at alpha= | 5 | deg
Re: | 8000000 |  |  | Cd Min: | 0.07481 | at alpha= | 20 | deg
Mach: | 0.1 |  |  | Cl=0 at alpha= | -1.5902 | deg
|  |  |  | @ Cl=0.1, Cd= | 0.0056565
|  |  |  | @ Cl=0.4, Cd= | 0.0043606
|  |  |  | @ Cl=0.6, Cd= | 0.0045704
alpha (deg) | Cl | Cd | Cm | Cl/Cd
-17.5 | -1.377 | 0.04549 | -0.0585 | -30.2704
-17 | -1.4398 | 0.03464 | -0.0607 | -41.5647
-16.5 | -1.4697 | 0.02932 | -0.054 | -50.1262
-16 | -1.4646 | 0.02525 | -0.0494 | -58.004
-15.5 | -1.4465 | 0.02196 | -0.0453 | -65.8698
-15 | -1.4157 | 0.01976 | -0.0421 | -71.6447
-14.5 | -1.3793 | 0.01803 | -0.0392 | -76.5003
-14 | -1.3407 | 0.01648 | -0.0365 | -81.3532
-13.5 | -1.2997 | 0.01521 | -0.0339 | -85.4504
-13 | -1.2576 | 0.01417 | -0.0312 | -88.7509
-12.5 | -1.215 | 0.01323 | -0.0285 | -91.8367
-12 | -1.1725 | 0.01238 | -0.0257 | -94.7092
-11.5 | -1.1169 | 0.01161 | -0.0256 | -96.2016
-11 | -1.0558 | 0.01086 | -0.0267 | -97.2192
-10.5 | -0.9917 | 0.01024 | -0.0284 | -96.8457
-10 | -0.9291 | 0.00966 | -0.0297 | -96.1801
-9.5 | -0.8724 | 0.00886 | -0.0298 | -98.465
-9 | -0.806 | 0.00821 | -0.032 | -98.173
-8.5 | -0.7411 | 0.00771 | -0.0338 | -96.1219
-8 | -0.6859 | 0.00738 | -0.0333 | -92.9404
-7.5 | -0.6353 | 0.00715 | -0.0318 | -88.8531
-7 | -0.5842 | 0.00691 | -0.0304 | -84.5441
-6.5 | -0.5324 | 0.00668 | -0.0292 | -79.7006
-6 | -0.4797 | 0.00654 | -0.0283 | -73.3486
-5.5 | -0.4264 | 0.00645 | -0.0274 | -66.1085
-5 | -0.3731 | 0.00629 | -0.0266 | -59.3164
-4.5 | -0.3191 | 0.00621 | -0.0259 | -51.3849
-4 | -0.2649 | 0.00611 | -0.0253 | -43.3552
-3.5 | -0.2104 | 0.00606 | -0.0248 | -34.7195
-3 | -0.1557 | 0.00597 | -0.0243 | -26.0804
-2.5 | -0.1006 | 0.0059 | -0.0239 | -17.0508
-2 | -0.0454 | 0.00583 | -0.0235 | -7.7873
-1.5 | 0.01 | 0.00576 | -0.0231 | 1.7361
-1 | 0.0656 | 0.0057 | -0.0228 | 11.5088
-0.5 | 0.121 | 0.00563 | -0.0225 | 21.492
0 | 0.1764 | 0.00556 | -0.0222 | 31.7266
0.5 | 0.2314 | 0.00546 | -0.0219 | 42.381
1 | 0.2848 | 0.00522 | -0.0213 | 54.5594
1.5 | 0.334 | 0.00464 | -0.02 | 71.9828
2 | 0.3856 | 0.0044 | -0.019 | 87.6364
2.5 | 0.4368 | 0.00426 | -0.0179 | 102.5352
3 | 0.4865 | 0.00417 | -0.0163 | 116.6667
3.5 | 0.5382 | 0.00428 | -0.0151 | 125.7477
4 | 0.5967 | 0.00455 | -0.0156 | 131.1429
4.5 | 0.6598 | 0.00494 | -0.0173 | 133.5628
5 | 0.7219 | 0.00536 | -0.0188 | 134.6828
5.5 | 0.7787 | 0.00586 | -0.0192 | 132.884
6 | 0.8358 | 0.00638 | -0.0196 | 131.0031
6.5 | 0.897 | 0.00686 | -0.0209 | 130.758
7 | 0.9576 | 0.00733 | -0.0222 | 130.6412
7.5 | 1.0182 | 0.00776 | -0.0234 | 131.2113
8 | 1.0786 | 0.0082 | -0.0246 | 131.5366
8.5 | 1.1384 | 0.00864 | -0.0257 | 131.7593
9 | 1.184 | 0.00907 | -0.0236 | 130.5402
9.5 | 1.2292 | 0.00955 | -0.0215 | 128.712
10 | 1.275 | 0.01005 | -0.0196 | 126.8657
10.5 | 1.3207 | 0.01055 | -0.0177 | 125.1848
11 | 1.3654 | 0.0112 | -0.0158 | 121.9107
11.5 | 1.4112 | 0.01178 | -0.0141 | 119.7963
12 | 1.4565 | 0.01239 | -0.0124 | 117.5545
12.5 | 1.5001 | 0.01311 | -0.0105 | 114.4241
13 | 1.5417 | 0.01393 | -0.0083 | 110.6748
13.5 | 1.5804 | 0.01491 | -0.0058 | 105.996
14 | 1.6202 | 0.01571 | -0.0035 | 103.1318
14.5 | 1.6565 | 0.01666 | -0.0007 | 99.4298
15 | 1.6886 | 0.01766 | 0.0026 | 95.6172
15.5 | 1.7112 | 0.01882 | 0.0073 | 90.9245
16 | 1.7313 | 0.02037 | 0.0115 | 84.9926
16.5 | 1.7479 | 0.02236 | 0.015 | 78.1708
17 | 1.7589 | 0.02508 | 0.0178 | 70.1316
17.5 | 1.7661 | 0.02867 | 0.0194 | 61.601
18 | 1.7642 | 0.03387 | 0.0193 | 52.0874
18.5 | 1.7508 | 0.0412 | 0.0174 | 42.4951
19 | 1.7326 | 0.04975 | 0.0142 | 34.8261
19.5 | 1.6969 | 0.0609 | 0.0097 | 27.8637
20 | 1.6445 | 0.07481 | 0.0037 | 21.9824

## 101. Re 8M Mach 0.25 (1)
BIGFOIL.COM POLAR EXPORT
NACA25009
NACA25009 |  |  |  | Cl Max: | 1.149 | at alpha= | 10 | deg
JavaFoil+Calcfoil stall+Eppler ext transition |  |  |  | L/D Max: | 106.5 | at alpha= | 9 | deg
Re: | 8000000 |  |  | Cd Min: | 0.00806 | at alpha= | 1 | deg
Mach: | 0.25 |  |  | Cl=0 at alpha= | -1.5083 | deg
|  |  |  | @ Cl=0.1, Cd= | 0.0095764
|  |  |  | @ Cl=0.4, Cd= | 0.0081172
|  |  |  | @ Cl=0.6, Cd= | 0.09982
alpha (deg) | Cl | Cd | Cm | Cl/Cd
-12.5 | -0.32 | 0.08778 | -0.008 | -3.647
-12 | -0.364 | 0.08198 | -0.008 | -4.441
-11.5 | -0.403 | 0.07647 | -0.008 | -5.272
-11 | -0.437 | 0.07178 | -0.008 | -6.084
-10.5 | -0.464 | 0.06716 | -0.008 | -6.914
-10 | -0.486 | 0.06257 | -0.009 | -7.761
-9.5 | -0.5 | 0.05867 | -0.009 | -8.519
-9 | -0.508 | 0.05369 | -0.01 | -9.458
-8.5 | -0.508 | 0.04857 | -0.01 | -10.458
-8 | -0.504 | 0.04215 | -0.011 | -11.945
-7.5 | -0.591 | 0.00992 | -0.018 | -59.545
-7 | -0.564 | 0.01026 | -0.018 | -54.934
-6.5 | -0.53 | 0.00992 | -0.018 | -53.447
-6 | -0.491 | 0.00962 | -0.018 | -51.029
-5.5 | -0.447 | 0.01033 | -0.018 | -43.249
-5 | -0.399 | 0.01007 | -0.019 | -39.598
-4.5 | -0.347 | 0.00988 | -0.019 | -35.145
-4 | -0.293 | 0.00962 | -0.019 | -30.416
-3.5 | -0.236 | 0.00934 | -0.019 | -25.264
-3 | -0.178 | 0.00915 | -0.02 | -19.448
-2.5 | -0.119 | 0.00897 | -0.02 | -13.254
-2 | -0.059 | 0.00882 | -0.02 | -6.698
-1.5 | 0.001 | 0.00946 | -0.02 | 0.13
-1 | 0.062 | 0.00924 | -0.02 | 6.696
-0.5 | 0.123 | 0.00978 | -0.021 | 12.548
0 | 0.183 | 0.00878 | -0.021 | 20.888
0.5 | 0.244 | 0.0081 | -0.021 | 30.15
1 | 0.305 | 0.00806 | -0.021 | 37.816
1.5 | 0.365 | 0.0081 | -0.022 | 45.078
2 | 0.426 | 0.00813 | -0.022 | 52.368
2.5 | 0.486 | 0.00814 | -0.022 | 59.678
3 | 0.546 | 0.00821 | -0.023 | 66.546
3.5 | 0.606 | 0.00828 | -0.023 | 73.176
4 | 0.665 | 0.00841 | -0.023 | 79.101
4.5 | 0.724 | 0.00863 | -0.023 | 83.871
5 | 0.781 | 0.00885 | -0.024 | 88.3
5.5 | 0.837 | 0.00928 | -0.024 | 90.186
6 | 0.891 | 0.01021 | -0.024 | 87.224
6.5 | 0.942 | 0.01029 | -0.025 | 91.625
7 | 0.99 | 0.01088 | -0.025 | 90.993
7.5 | 1.034 | 0.01084 | -0.025 | 95.322
8 | 1.072 | 0.01083 | -0.025 | 98.993
8.5 | 1.105 | 0.01092 | -0.026 | 101.174
9 | 1.131 | 0.01062 | -0.026 | 106.5
9.5 | 1.145 | 0.01182 | -0.026 | 96.836
10 | 1.149 | 0.01262 | -0.026 | 91.094
10.5 | 1.142 | 0.0136 | -0.027 | 83.978
11 | 1.121 | 0.01489 | -0.027 | 75.299
11.5 | 1.086 | 0.01673 | -0.027 | 64.905
12 | 1.036 | 0.01983 | -0.027 | 52.229
12.5 | 0.971 | 0.02509 | -0.026 | 38.714
13 | 0.89 | 0.03596 | -0.025 | 24.741
13.5 | 0.804 | 0.05142 | -0.024 | 15.629
14 | 0.722 | 0.06637 | -0.023 | 10.885
14.5 | 0.639 | 0.08325 | -0.021 | 7.68
15 | 0.554 | 0.09982 | -0.019 | 5.546

## 102. Re 8M Mach 0.25 (2)
BIGFOIL.COM POLAR EXPORT
NACA25009
NACA25009 |  |  |  | Cl Max: | 1.6828 | at alpha= | 15.5 | deg
XFOIL ncrit=9 |  |  |  | L/D Max: | 136.008 | at alpha= | 4.5 | deg
Re: | 8000000 |  |  | Cd Min: | 0.20004 | at alpha= | -17 | deg
Mach: | 0.25 |  |  | Cl=0 at alpha= | -1.5916 | deg
|  |  |  | @ Cl=0.1, Cd= | 0.0056862
|  |  |  | @ Cl=0.4, Cd= | 0.0044234
|  |  |  | @ Cl=0.6, Cd= | 0.0045245
alpha (deg) | Cl | Cd | Cm | Cl/Cd
-17 | -0.6775 | 0.20004 | 0.0398 | -3.3868
-16.5 | -0.6602 | 0.19427 | 0.0367 | -3.3984
-16 | -0.645 | 0.1876 | 0.0334 | -3.4382
-15.5 | -0.6325 | 0.17991 | 0.0299 | -3.5156
-15 | -0.623 | 0.17098 | 0.0262 | -3.6437
-14.5 | -0.6379 | 0.15478 | 0.02 | -4.1213
-13.5 | -0.7559 | 0.10854 | -0.0031 | -6.9643
-13 | -0.844 | 0.08414 | -0.0197 | -10.0309
-12.5 | -0.9653 | 0.05463 | -0.05 | -17.6698
-12 | -1.1456 | 0.02514 | -0.0476 | -45.5688
-11.5 | -1.1357 | 0.01965 | -0.0416 | -57.7964
-11 | -1.1012 | 0.01615 | -0.0376 | -68.1858
-10.5 | -1.04 | 0.01345 | -0.0377 | -77.3234
-10 | -0.9737 | 0.01171 | -0.0382 | -83.1512
-9.5 | -0.9148 | 0.01059 | -0.037 | -86.3834
-9 | -0.8451 | 0.00957 | -0.0381 | -88.3072
-8.5 | -0.7751 | 0.00852 | -0.0394 | -90.9742
-8 | -0.7149 | 0.00798 | -0.0385 | -89.5865
-7.5 | -0.6619 | 0.00759 | -0.0362 | -87.2069
-7 | -0.6079 | 0.00729 | -0.0343 | -83.3882
-6.5 | -0.5532 | 0.00703 | -0.0326 | -78.6913
-6 | -0.4984 | 0.00675 | -0.0311 | -73.837
-5.5 | -0.4428 | 0.00659 | -0.0298 | -67.1927
-5 | -0.3867 | 0.00646 | -0.0287 | -59.8607
-4.5 | -0.3309 | 0.00631 | -0.0276 | -52.4406
-4 | -0.2743 | 0.00623 | -0.0268 | -44.0289
-3.5 | -0.2178 | 0.00611 | -0.026 | -35.6465
-3 | -0.1611 | 0.00603 | -0.0254 | -26.7164
-2.5 | -0.1039 | 0.00595 | -0.0248 | -17.4622
-2 | -0.0468 | 0.00587 | -0.0243 | -7.9727
-1.5 | 0.0105 | 0.00579 | -0.0239 | 1.8135
-1 | 0.0678 | 0.00572 | -0.0235 | 11.8531
-0.5 | 0.125 | 0.00566 | -0.0231 | 22.0848
0 | 0.1821 | 0.0056 | -0.0228 | 32.5179
0.5 | 0.2389 | 0.00551 | -0.0224 | 43.3575
1 | 0.2941 | 0.00529 | -0.0217 | 55.5955
1.5 | 0.3443 | 0.00467 | -0.0203 | 73.7259
2 | 0.3975 | 0.00443 | -0.0192 | 89.7291
2.5 | 0.4505 | 0.00429 | -0.018 | 105.0117
3 | 0.5017 | 0.0042 | -0.0162 | 119.4524
3.5 | 0.5553 | 0.00432 | -0.015 | 128.5417
4 | 0.6165 | 0.0046 | -0.0155 | 134.0217
4.5 | 0.6814 | 0.00501 | -0.0171 | 136.008
5 | 0.746 | 0.00549 | -0.0185 | 135.8834
5.5 | 0.8051 | 0.00603 | -0.0186 | 133.5158
6 | 0.8648 | 0.0066 | -0.0189 | 131.0303
6.5 | 0.9288 | 0.0071 | -0.0201 | 130.8169
7 | 0.9926 | 0.00757 | -0.0211 | 131.1229
7.5 | 1.0563 | 0.00805 | -0.022 | 131.2174
8 | 1.12 | 0.00853 | -0.0229 | 131.3013
8.5 | 1.1783 | 0.00904 | -0.0225 | 130.3429
9 | 1.2256 | 0.00957 | -0.0198 | 128.0669
9.5 | 1.2737 | 0.0101 | -0.0171 | 126.1089
10 | 1.3213 | 0.01071 | -0.0144 | 123.3707
10.5 | 1.3685 | 0.01141 | -0.0116 | 119.9387
11 | 1.4169 | 0.01209 | -0.0091 | 117.196
11.5 | 1.4642 | 0.01287 | -0.0064 | 113.7685
12 | 1.5084 | 0.01384 | -0.0032 | 108.9884
12.5 | 1.5488 | 0.01503 | 0.0005 | 103.0472
13 | 1.5892 | 0.01611 | 0.0042 | 98.6468
13.5 | 1.6246 | 0.01738 | 0.0084 | 93.4753
14 | 1.6464 | 0.0188 | 0.0147 | 87.5745
14.5 | 1.666 | 0.02068 | 0.0199 | 80.5609
15 | 1.678 | 0.02343 | 0.0242 | 71.6176
15.5 | 1.6828 | 0.02745 | 0.0268 | 61.3042
16 | 1.6753 | 0.03372 | 0.0266 | 49.6827
16.5 | 1.6603 | 0.04201 | 0.0238 | 39.5215
17 | 1.629 | 0.05282 | 0.0191 | 30.8406
17.5 | 1.5885 | 0.06483 | 0.0138 | 24.5025
18 | 1.5396 | 0.07822 | 0.0076 | 19.6829
18.5 | 1.4827 | 0.09338 | 0.0002 | 15.8781
19 | 1.4381 | 0.10732 | -0.0066 | 13.4001
19.5 | 1.3903 | 0.12213 | -0.0142 | 11.3838
20 | 1.3379 | 0.13817 | -0.0229 | 9.683

## 103. Re 8M Mach 0.50 (1)
BIGFOIL.COM POLAR EXPORT
NACA25009
NACA25009 |  |  |  | Cl Max: | 1.166 | at alpha= | 20 | deg
JavaFoil+Calcfoil stall+Eppler ext transition |  |  |  | L/D Max: | 98.955 | at alpha= | 7 | deg
Re: | 8000000 |  |  | Cd Min: | 0.00788 | at alpha= | 0.5 | deg
Mach: | 0.5 |  |  | Cl=0 at alpha= | -1.5075 | deg
|  |  |  | @ Cl=0.1, Cd= | 0.0090735
|  |  |  | @ Cl=0.4, Cd= | 0.0085753
|  |  |  | @ Cl=0.6, Cd= | 0.0088466
alpha (deg) | Cl | Cd | Cm | Cl/Cd
-20 | -0.98 | 0.13445 | -0.01 | -7.29
-19.5 | -0.947 | 0.14564 | -0.01 | -6.505
-19 | -0.924 | 0.13324 | -0.01 | -6.936
-18.5 | -0.902 | 0.12193 | -0.01 | -7.402
-18 | -0.872 | 0.12962 | -0.01 | -6.724
-17.5 | -0.846 | 0.1211 | -0.01 | -6.989
-17 | -0.824 | 0.11009 | -0.01 | -7.488
-16.5 | -0.805 | 0.09822 | -0.011 | -8.193
-16 | -0.768 | 0.10905 | -0.01 | -7.042
-15.5 | -0.746 | 0.09736 | -0.01 | -7.665
-15 | -0.726 | 0.08612 | -0.011 | -8.434
-14.5 | -0.69 | 0.09604 | -0.01 | -7.182
-14 | -0.667 | 0.08577 | -0.01 | -7.782
-13.5 | -0.638 | 0.08883 | -0.01 | -7.179
-13 | -0.612 | 0.0832 | -0.01 | -7.354
-12.5 | -0.59 | 0.07342 | -0.011 | -8.033
-12 | -0.559 | 0.0771 | -0.01 | -7.247
-11.5 | -0.534 | 0.07033 | -0.01 | -7.591
-11 | -0.512 | 0.06102 | -0.012 | -8.398
-10.5 | -0.48 | 0.06538 | -0.01 | -7.34
-10 | -0.456 | 0.05848 | -0.011 | -7.798
-9.5 | -0.427 | 0.05954 | -0.01 | -7.172
-9 | -0.401 | 0.05454 | -0.011 | -7.36
-8.5 | -0.374 | 0.05386 | -0.01 | -6.94
-8 | -0.348 | 0.04967 | -0.011 | -7.005
-7.5 | -0.321 | 0.04843 | -0.01 | -6.624
-7 | -0.295 | 0.0445 | -0.011 | -6.629
-6.5 | -0.268 | 0.04317 | -0.011 | -6.203
-6 | -0.241 | 0.04221 | -0.01 | -5.698
-5.5 | -0.301 | 0.04036 | -0.011 | -7.449
-5 | -0.398 | 0.01061 | -0.021 | -37.463
-4.5 | -0.366 | 0.01018 | -0.021 | -35.954
-4 | -0.316 | 0.01057 | -0.021 | -29.89
-3.5 | -0.259 | 0.0103 | -0.022 | -25.101
-3 | -0.197 | 0.00998 | -0.022 | -19.703
-2.5 | -0.132 | 0.00962 | -0.022 | -13.736
-2 | -0.066 | 0.00942 | -0.022 | -6.987
-1.5 | 0.001 | 0.00927 | -0.023 | 0.148
-1 | 0.069 | 0.00911 | -0.023 | 7.585
-0.5 | 0.137 | 0.00903 | -0.023 | 15.181
0 | 0.205 | 0.00883 | -0.023 | 23.214
0.5 | 0.273 | 0.00788 | -0.024 | 34.607
1 | 0.34 | 0.00794 | -0.024 | 42.876
1.5 | 0.408 | 0.00866 | -0.024 | 47.08
2 | 0.475 | 0.00874 | -0.025 | 54.407
2.5 | 0.543 | 0.0082 | -0.025 | 66.169
3 | 0.61 | 0.00896 | -0.025 | 67.998
3.5 | 0.676 | 0.00917 | -0.025 | 73.711
4 | 0.742 | 0.00943 | -0.026 | 78.636
4.5 | 0.806 | 0.00904 | -0.026 | 89.143
5 | 0.868 | 0.00955 | -0.026 | 90.851
5.5 | 0.926 | 0.0099 | -0.027 | 93.545
6 | 0.978 | 0.0105 | -0.027 | 93.171
6.5 | 1.022 | 0.01078 | -0.027 | 94.822
7 | 1.051 | 0.01062 | -0.028 | 98.955
7.5 | 1.05 | 0.01219 | -0.028 | 86.147
8 | 0.984 | 0.01372 | -0.028 | 71.715
8.5 | 0.648 | 0.01649 | -0.028 | 39.267
9 | 0.679 | 0.01683 | -0.028 | 40.345
9.5 | 0.705 | 0.01838 | -0.028 | 38.349
10 | 0.73 | 0.02028 | -0.028 | 35.983
10.5 | 0.727 | 0.03146 | -0.027 | 23.1
11 | 0.759 | 0.0318 | -0.027 | 23.861
11.5 | 0.791 | 0.03205 | -0.028 | 24.679
12 | 0.752 | 0.0686 | -0.022 | 10.959
12.5 | 0.82 | 0.04852 | -0.026 | 16.9
13 | 0.859 | 0.04482 | -0.027 | 19.174
13.5 | 0.808 | 0.0959 | -0.019 | 8.426
14 | 0.893 | 0.06241 | -0.026 | 14.304
14.5 | 0.934 | 0.05663 | -0.028 | 16.488
15 | 0.899 | 0.10121 | -0.022 | 8.883
15.5 | 0.974 | 0.07174 | -0.027 | 13.575
16 | 0.953 | 0.11117 | -0.022 | 8.572
16.5 | 1.006 | 0.09351 | -0.026 | 10.761
17 | 1.006 | 0.12208 | -0.023 | 8.24
17.5 | 1.027 | 0.12489 | -0.022 | 8.225
18 | 1.089 | 0.10038 | -0.027 | 10.85
18.5 | 1.076 | 0.13615 | -0.022 | 7.904
19 | 1.106 | 0.13361 | -0.023 | 8.277
19.5 | 1.146 | 0.13616 | -0.025 | 8.419
20 | 1.166 | 0.15063 | -0.025 | 7.743

## 104. Re 8M Mach 0.50 (2)
BIGFOIL.COM POLAR EXPORT
NACA25009
NACA25009 |  |  |  | Cl Max: | 1.3001 | at alpha= | 8 | deg
XFOIL ncrit=9 |  |  |  | L/D Max: | 144.537 | at alpha= | 4.5 | deg
Re: | 8000000 |  |  | Cd Min: | 0.01038 | at alpha= | 8 | deg
Mach: | 0.5 |  |  | Cl=0 at alpha= | -99 | deg
|  |  |  | @ Cl=0.1, Cd= | 0.00575
|  |  |  | @ Cl=0.4, Cd= | 0.004991
|  |  |  | @ Cl=0.6, Cd= | 0.0044726
alpha (deg) | Cl | Cd | Cm | Cl/Cd
0 | 0.2079 | 0.00575 | -0.0252 | 36.1565
0.5 | 0.2725 | 0.00568 | -0.0245 | 47.9754
1 | 0.3358 | 0.00552 | -0.0236 | 60.8333
2 | 0.4511 | 0.00457 | -0.0198 | 98.709
3 | 0.5696 | 0.00439 | -0.0156 | 129.7494
3.5 | 0.6322 | 0.00456 | -0.0139 | 138.6404
4 | 0.7051 | 0.0049 | -0.0143 | 143.898
4.5 | 0.7805 | 0.0054 | -0.0152 | 144.537
5 | 0.8562 | 0.00607 | -0.016 | 141.0544
5.5 | 0.9257 | 0.00681 | -0.0151 | 135.9325
6 | 0.9997 | 0.0075 | -0.0146 | 133.2933
6.5 | 1.0779 | 0.00814 | -0.0144 | 132.4201
7 | 1.1575 | 0.00878 | -0.0139 | 131.8337
7.5 | 1.2378 | 0.00952 | -0.0128 | 130.021
8 | 1.3001 | 0.01038 | -0.0078 | 125.2505

## 105. Re 10M Mach 0.00 (1)
BIGFOIL.COM POLAR EXPORT
NACA25009
NACA25009 |  |  |  | Cl Max: | 1.196 | at alpha= | 11 | deg
JavaFoil+Calcfoil stall+Eppler ext transition |  |  |  | L/D Max: | 111.247 | at alpha= | 10 | deg
Re: | 10000000 |  |  | Cd Min: | 0.00813 | at alpha= | 3.5 | deg
Mach: | 0 |  |  | Cl=0 at alpha= | -1.5086 | deg
|  |  |  | @ Cl=0.1, Cd= | 0.0093858
|  |  |  | @ Cl=0.4, Cd= | 0.0087417
|  |  |  | @ Cl=0.6, Cd= | 0.0081569
alpha (deg) | Cl | Cd | Cm | Cl/Cd
-14 | -0.527 | 0.09419 | -0.008 | -5.591
-13.5 | -0.541 | 0.089 | -0.008 | -6.075
-13 | -0.553 | 0.08416 | -0.008 | -6.574
-12.5 | -0.564 | 0.07869 | -0.008 | -7.172
-12 | -0.573 | 0.07383 | -0.009 | -7.762
-11.5 | -0.579 | 0.06913 | -0.009 | -8.381
-11 | -0.583 | 0.0645 | -0.009 | -9.038
-10.5 | -0.584 | 0.05895 | -0.01 | -9.914
-10 | -0.582 | 0.05436 | -0.01 | -10.704
-9.5 | -0.581 | 0.04653 | -0.011 | -12.483
-9 | -0.684 | 0.00879 | -0.017 | -77.742
-8.5 | -0.663 | 0.01029 | -0.017 | -64.433
-8 | -0.636 | 0.01069 | -0.017 | -59.525
-7.5 | -0.605 | 0.00987 | -0.017 | -61.284
-7 | -0.569 | 0.00961 | -0.017 | -59.23
-6.5 | -0.529 | 0.01087 | -0.017 | -48.701
-6 | -0.486 | 0.0107 | -0.018 | -45.449
-5.5 | -0.44 | 0.0104 | -0.018 | -42.276
-5 | -0.39 | 0.01016 | -0.018 | -38.423
-4.5 | -0.339 | 0.00994 | -0.018 | -34.06
-4 | -0.285 | 0.00977 | -0.018 | -29.149
-3.5 | -0.229 | 0.00964 | -0.019 | -23.771
-3 | -0.173 | 0.01054 | -0.019 | -16.383
-2.5 | -0.115 | 0.00913 | -0.019 | -12.638
-2 | -0.057 | 0.00981 | -0.019 | -5.837
-1.5 | 0.001 | 0.0096 | -0.02 | 0.124
-1 | 0.06 | 0.00944 | -0.02 | 6.345
-0.5 | 0.119 | 0.00936 | -0.02 | 12.688
0 | 0.178 | 0.00918 | -0.02 | 19.355
0.5 | 0.236 | 0.00869 | -0.021 | 27.195
1 | 0.295 | 0.00866 | -0.021 | 34.069
1.5 | 0.354 | 0.00871 | -0.021 | 40.604
2 | 0.412 | 0.00875 | -0.021 | 47.088
2.5 | 0.471 | 0.0088 | -0.022 | 53.487
3 | 0.529 | 0.00886 | -0.022 | 59.707
3.5 | 0.587 | 0.00813 | -0.022 | 72.251
4 | 0.645 | 0.00825 | -0.022 | 78.154
4.5 | 0.702 | 0.0084 | -0.023 | 83.474
5 | 0.757 | 0.00859 | -0.023 | 88.228
5.5 | 0.812 | 0.00896 | -0.023 | 90.686
6 | 0.865 | 0.00967 | -0.023 | 89.436
6.5 | 0.917 | 0.01027 | -0.024 | 89.233
7 | 0.965 | 0.01077 | -0.024 | 89.587
7.5 | 1.011 | 0.01051 | -0.024 | 96.195
8 | 1.053 | 0.01104 | -0.025 | 95.348
8.5 | 1.091 | 0.01093 | -0.025 | 99.825
9 | 1.125 | 0.01088 | -0.025 | 103.461
9.5 | 1.152 | 0.01092 | -0.025 | 105.502
10 | 1.173 | 0.01055 | -0.026 | 111.247
10.5 | 1.188 | 0.01169 | -0.026 | 101.578
11 | 1.196 | 0.01238 | -0.026 | 96.59
11.5 | 1.196 | 0.01323 | -0.026 | 90.393
12 | 1.189 | 0.01427 | -0.027 | 83.325
12.5 | 1.174 | 0.0156 | -0.027 | 75.255
13 | 1.151 | 0.01754 | -0.027 | 65.631
13.5 | 1.121 | 0.02037 | -0.027 | 55.016
14 | 1.085 | 0.0245 | -0.026 | 44.276
14.5 | 1.042 | 0.03078 | -0.026 | 33.856
15 | 0.998 | 0.03788 | -0.026 | 26.346
15.5 | 0.947 | 0.04846 | -0.025 | 19.543
16 | 0.899 | 0.05928 | -0.025 | 15.165

## 106. Re 10M Mach 0.00 (2)
BIGFOIL.COM POLAR EXPORT
NACA25009
NACA25009 |  |  |  | Cl Max: | 1.8091 | at alpha= | 18.5 | deg
XFOIL ncrit=9 |  |  |  | L/D Max: | 136.613 | at alpha= | 9 | deg
Re: | 10000000 |  |  | Cd Min: | 0.05477 | at alpha= | 20 | deg
Mach: | 0 |  |  | Cl=0 at alpha= | -1.5859 | deg
|  |  |  | @ Cl=0.1, Cd= | 0.0055046
|  |  |  | @ Cl=0.4, Cd= | 0.0044408
|  |  |  | @ Cl=0.6, Cd= | 0.0044896
alpha (deg) | Cl | Cd | Cm | Cl/Cd
-19.5 | -1.5746 | 0.03982 | -0.0613 | -39.5429
-19 | -1.6034 | 0.03286 | -0.0617 | -48.7949
-18.5 | -1.6038 | 0.02965 | -0.0586 | -54.0911
-18 | -1.6055 | 0.02689 | -0.053 | -59.7062
-17.5 | -1.5836 | 0.02514 | -0.0494 | -62.9912
-17 | -1.5541 | 0.02356 | -0.0466 | -65.9635
-16.5 | -1.5279 | 0.0214 | -0.0434 | -71.3972
-16 | -1.49 | 0.02027 | -0.0413 | -73.5076
-15.5 | -1.4575 | 0.01838 | -0.0385 | -79.2982
-15 | -1.4207 | 0.01684 | -0.036 | -84.3646
-14.5 | -1.3805 | 0.01562 | -0.0338 | -88.3803
-14 | -1.3399 | 0.01443 | -0.0315 | -92.8552
-13.5 | -1.299 | 0.0134 | -0.029 | -96.9403
-13 | -1.2566 | 0.01258 | -0.0267 | -99.8887
-12.5 | -1.2146 | 0.01179 | -0.0242 | -103.0195
-12 | -1.1586 | 0.01107 | -0.0246 | -104.6612
-11.5 | -1.099 | 0.01044 | -0.0257 | -105.2682
-11 | -1.0377 | 0.00983 | -0.0272 | -105.5646
-10.5 | -0.9748 | 0.00932 | -0.029 | -104.5923
-9.5 | -0.8525 | 0.00823 | -0.0316 | -103.5844
-9 | -0.7893 | 0.00766 | -0.0333 | -103.0418
-8.5 | -0.7377 | 0.00732 | -0.0323 | -100.7787
-8 | -0.6878 | 0.00708 | -0.031 | -97.1469
-7.5 | -0.6367 | 0.00689 | -0.0298 | -92.4093
-7 | -0.5846 | 0.00675 | -0.0289 | -86.6074
-6.5 | -0.5326 | 0.00652 | -0.0279 | -81.6871
-6 | -0.48 | 0.00638 | -0.0271 | -75.2351
-5.5 | -0.4266 | 0.00628 | -0.0265 | -67.9299
-5 | -0.3731 | 0.00616 | -0.0258 | -60.5682
-4.5 | -0.3193 | 0.00606 | -0.0253 | -52.6898
-4 | -0.2651 | 0.00598 | -0.0248 | -44.3311
-3.5 | -0.2106 | 0.0059 | -0.0243 | -35.6949
-2.5 | -0.1009 | 0.00574 | -0.0236 | -17.5784
-2 | -0.0458 | 0.00567 | -0.0232 | -8.0776
-1.5 | 0.0095 | 0.0056 | -0.0229 | 1.6964
-1 | 0.0648 | 0.00553 | -0.0227 | 11.7179
-0.5 | 0.1202 | 0.00549 | -0.0224 | 21.8944
0 | 0.1754 | 0.00543 | -0.0221 | 32.302
0.5 | 0.2304 | 0.00536 | -0.0218 | 42.9851
1 | 0.2846 | 0.00523 | -0.0214 | 54.4168
1.5 | 0.3352 | 0.00475 | -0.0204 | 70.5684
2 | 0.3865 | 0.00448 | -0.0195 | 86.2723
2.5 | 0.4381 | 0.00433 | -0.0186 | 101.1778
3 | 0.4888 | 0.00422 | -0.0174 | 115.8294
3.5 | 0.5367 | 0.00421 | -0.0156 | 127.4822
4 | 0.5906 | 0.00443 | -0.0151 | 133.3183
4.5 | 0.6474 | 0.00479 | -0.0154 | 135.1566
5 | 0.7103 | 0.00522 | -0.0172 | 136.0728
6 | 0.8237 | 0.00616 | -0.0181 | 133.7175
6.5 | 0.8842 | 0.00658 | -0.0194 | 134.3769
7 | 0.9442 | 0.00701 | -0.0206 | 134.6933
7.5 | 1.004 | 0.0074 | -0.0218 | 135.6757
8 | 1.0636 | 0.00781 | -0.023 | 136.1844
8.5 | 1.1228 | 0.00823 | -0.0241 | 136.4277
9 | 1.1817 | 0.00865 | -0.0252 | 136.6127
9.5 | 1.2271 | 0.00911 | -0.0234 | 134.6981
10 | 1.2726 | 0.00954 | -0.0216 | 133.3962
10.5 | 1.3177 | 0.01003 | -0.0198 | 131.3759
11 | 1.3621 | 0.0106 | -0.0179 | 128.5
11.5 | 1.408 | 0.0111 | -0.0164 | 126.8468
12 | 1.4535 | 0.01166 | -0.015 | 124.6569
12.5 | 1.4971 | 0.01235 | -0.0133 | 121.2227
13 | 1.5397 | 0.01309 | -0.0115 | 117.6241
13.5 | 1.5813 | 0.01385 | -0.0096 | 114.1733
14 | 1.6227 | 0.01455 | -0.0078 | 111.5258
14.5 | 1.6617 | 0.01535 | -0.0057 | 108.2541
15 | 1.6986 | 0.01621 | -0.0033 | 104.7872
15.5 | 1.7316 | 0.01722 | -0.0005 | 100.5575
16 | 1.7522 | 0.01838 | 0.0044 | 95.3319
16.5 | 1.7727 | 0.01979 | 0.0084 | 89.5755
17 | 1.7883 | 0.02167 | 0.0121 | 82.5242
17.5 | 1.8018 | 0.024 | 0.0149 | 75.075
18 | 1.8082 | 0.02733 | 0.0169 | 66.1617
18.5 | 1.8091 | 0.03183 | 0.0175 | 56.8363
19 | 1.8064 | 0.03743 | 0.0166 | 48.2608
19.5 | 1.7934 | 0.04483 | 0.0143 | 40.0045
20 | 1.7643 | 0.05477 | 0.0106 | 32.2129

## 107. Re 10M Mach 0.10 (1)
BIGFOIL.COM POLAR EXPORT
NACA25009
NACA25009 |  |  |  | Cl Max: | 1.189 | at alpha= | 11 | deg
JavaFoil+Calcfoil stall+Eppler ext transition |  |  |  | L/D Max: | 109.326 | at alpha= | 10 | deg
Re: | 10000000 |  |  | Cd Min: | 0.00815 | at alpha= | 3.5 | deg
Mach: | 0.1 |  |  | Cl=0 at alpha= | -1.5085 | deg
|  |  |  | @ Cl=0.1, Cd= | 0.0094258
|  |  |  | @ Cl=0.4, Cd= | 0.0087905
|  |  |  | @ Cl=0.6, Cd= | 0.0081707
alpha (deg) | Cl | Cd | Cm | Cl/Cd
-14 | -0.493 | 0.09547 | -0.008 | -5.165
-13.5 | -0.51 | 0.09024 | -0.008 | -5.654
-13 | -0.526 | 0.08524 | -0.008 | -6.17
-12.5 | -0.54 | 0.07977 | -0.008 | -6.77
-12 | -0.552 | 0.07492 | -0.008 | -7.366
-11.5 | -0.561 | 0.07046 | -0.009 | -7.962
-11 | -0.568 | 0.06534 | -0.009 | -8.688
-10.5 | -0.571 | 0.0602 | -0.01 | -9.493
-10 | -0.571 | 0.05597 | -0.01 | -10.198
-9.5 | -0.569 | 0.05012 | -0.011 | -11.346
-9 | -0.672 | 0.0097 | -0.017 | -69.286
-8.5 | -0.659 | 0.01002 | -0.017 | -65.771
-8 | -0.634 | 0.0108 | -0.017 | -58.689
-7.5 | -0.604 | 0.00997 | -0.017 | -60.581
-7 | -0.569 | 0.00966 | -0.017 | -58.882
-6.5 | -0.53 | 0.01095 | -0.018 | -48.419
-6 | -0.487 | 0.01076 | -0.018 | -45.268
-5.5 | -0.441 | 0.01049 | -0.018 | -42.016
-5 | -0.392 | 0.01026 | -0.018 | -38.169
-4.5 | -0.34 | 0.00996 | -0.018 | -34.132
-4 | -0.286 | 0.00981 | -0.019 | -29.152
-3.5 | -0.23 | 0.00966 | -0.019 | -23.843
-3 | -0.174 | 0.01057 | -0.019 | -16.424
-2.5 | -0.116 | 0.00917 | -0.019 | -12.643
-2 | -0.058 | 0.00982 | -0.019 | -5.864
-1.5 | 0.001 | 0.00967 | -0.02 | 0.124
-1 | 0.06 | 0.00948 | -0.02 | 6.35
-0.5 | 0.119 | 0.0094 | -0.02 | 12.697
0 | 0.179 | 0.00922 | -0.02 | 19.361
0.5 | 0.238 | 0.00871 | -0.021 | 27.274
1 | 0.297 | 0.00871 | -0.021 | 34.06
1.5 | 0.355 | 0.00876 | -0.021 | 40.597
2 | 0.414 | 0.0088 | -0.021 | 47.065
2.5 | 0.473 | 0.00885 | -0.022 | 53.443
3 | 0.532 | 0.00889 | -0.022 | 59.821
3.5 | 0.59 | 0.00815 | -0.022 | 72.429
4 | 0.648 | 0.00827 | -0.022 | 78.331
4.5 | 0.705 | 0.00846 | -0.023 | 83.307
5 | 0.761 | 0.00865 | -0.023 | 87.97
5.5 | 0.816 | 0.00903 | -0.023 | 90.385
6 | 0.869 | 0.00977 | -0.024 | 89
6.5 | 0.921 | 0.01038 | -0.024 | 88.707
7 | 0.969 | 0.01091 | -0.024 | 88.871
7.5 | 1.014 | 0.0106 | -0.024 | 95.709
8 | 1.056 | 0.01049 | -0.025 | 100.696
8.5 | 1.094 | 0.01105 | -0.025 | 99.032
9 | 1.127 | 0.01101 | -0.025 | 102.317
9.5 | 1.153 | 0.01055 | -0.026 | 109.202
10 | 1.172 | 0.01072 | -0.026 | 109.326
10.5 | 1.184 | 0.01186 | -0.026 | 99.786
11 | 1.189 | 0.01262 | -0.026 | 94.184
11.5 | 1.186 | 0.0135 | -0.027 | 87.831
12 | 1.174 | 0.01463 | -0.027 | 80.231
12.5 | 1.154 | 0.01621 | -0.027 | 71.192
13 | 1.125 | 0.01845 | -0.027 | 60.991
13.5 | 1.089 | 0.02203 | -0.027 | 49.421
14 | 1.046 | 0.0272 | -0.026 | 38.461
14.5 | 0.998 | 0.03488 | -0.026 | 28.612
15 | 0.949 | 0.04336 | -0.025 | 21.874
15.5 | 0.895 | 0.05426 | -0.025 | 16.499
16 | 0.842 | 0.06746 | -0.024 | 12.48

## 108. Re 10M Mach 0.10 (2)
BIGFOIL.COM POLAR EXPORT
NACA25009
NACA25009 |  |  |  | Cl Max: | 1.7939 | at alpha= | 18 | deg
XFOIL ncrit=9 |  |  |  | L/D Max: | 136.374 | at alpha= | 5 | deg
Re: | 10000000 |  |  | Cd Min: | 0.0651 | at alpha= | 20 | deg
Mach: | 0.1 |  |  | Cl=0 at alpha= | -1.5862 | deg
|  |  |  | @ Cl=0.1, Cd= | 0.0055088
|  |  |  | @ Cl=0.4, Cd= | 0.0044495
|  |  |  | @ Cl=0.6, Cd= | 0.0044782
alpha (deg) | Cl | Cd | Cm | Cl/Cd
-18.5 | -1.4719 | 0.04504 | -0.0601 | -32.6798
-18 | -1.5378 | 0.03364 | -0.0635 | -45.7134
-17.5 | -1.5399 | 0.03035 | -0.0598 | -50.7381
-17 | -1.533 | 0.028 | -0.0544 | -54.75
-16 | -1.4888 | 0.02299 | -0.0472 | -64.7586
-15.5 | -1.4584 | 0.02088 | -0.0441 | -69.8467
-15 | -1.4239 | 0.01902 | -0.0411 | -74.8633
-14.5 | -1.3875 | 0.01723 | -0.0382 | -80.5281
-14 | -1.3488 | 0.01567 | -0.0355 | -86.0753
-13.5 | -1.3084 | 0.01436 | -0.0327 | -91.1142
-13 | -1.2663 | 0.01336 | -0.0299 | -94.7829
-12.5 | -1.2244 | 0.01241 | -0.027 | -98.6624
-12 | -1.1707 | 0.01153 | -0.0266 | -101.5351
-11.5 | -1.1105 | 0.01078 | -0.0275 | -103.0148
-11 | -1.0482 | 0.01009 | -0.0288 | -103.885
-10 | -0.9271 | 0.00902 | -0.0304 | -102.7827
-9.5 | -0.8602 | 0.00844 | -0.0327 | -101.9194
-9 | -0.7956 | 0.0078 | -0.0344 | -102
-8.5 | -0.7435 | 0.00742 | -0.0333 | -100.2022
-8 | -0.6931 | 0.00715 | -0.0318 | -96.9371
-7.5 | -0.6415 | 0.00695 | -0.0305 | -92.3022
-7 | -0.589 | 0.00679 | -0.0295 | -86.7452
-6.5 | -0.5364 | 0.00657 | -0.0285 | -81.6438
-6 | -0.4834 | 0.00641 | -0.0276 | -75.4134
-5.5 | -0.4296 | 0.0063 | -0.0269 | -68.1905
-5 | -0.3756 | 0.00619 | -0.0262 | -60.6785
-4.5 | -0.3214 | 0.00607 | -0.0256 | -52.9489
-4 | -0.2668 | 0.006 | -0.025 | -44.4667
-3.5 | -0.212 | 0.00591 | -0.0245 | -35.8714
-3 | -0.1569 | 0.00582 | -0.0241 | -26.9588
-2.5 | -0.1015 | 0.00575 | -0.0237 | -17.6522
-2 | -0.0461 | 0.00568 | -0.0234 | -8.1162
-1.5 | 0.0096 | 0.00561 | -0.0231 | 1.7112
-1 | 0.0652 | 0.00554 | -0.0228 | 11.769
-0.5 | 0.1209 | 0.00549 | -0.0225 | 22.0219
0 | 0.1765 | 0.00543 | -0.0222 | 32.5046
0.5 | 0.2318 | 0.00536 | -0.0219 | 43.2463
1 | 0.2863 | 0.00523 | -0.0215 | 54.7419
1.5 | 0.337 | 0.00475 | -0.0205 | 70.9474
2 | 0.3887 | 0.00448 | -0.0196 | 86.7634
2.5 | 0.4406 | 0.00434 | -0.0186 | 101.5207
3.5 | 0.5397 | 0.00421 | -0.0155 | 128.1948
4 | 0.5941 | 0.00444 | -0.0151 | 133.8063
4.5 | 0.6512 | 0.00481 | -0.0154 | 135.3846
5 | 0.7146 | 0.00524 | -0.0172 | 136.374
5.5 | 0.7754 | 0.00571 | -0.0184 | 135.7968
6 | 0.8288 | 0.0062 | -0.0179 | 133.6774
6.5 | 0.8898 | 0.00662 | -0.0192 | 134.4109
7 | 0.9505 | 0.00704 | -0.0204 | 135.0142
7.5 | 1.0108 | 0.00744 | -0.0216 | 135.8602
8 | 1.071 | 0.00786 | -0.0227 | 136.2595
8.5 | 1.1307 | 0.00831 | -0.0238 | 136.065
9 | 1.1902 | 0.00873 | -0.0248 | 136.3345
9.5 | 1.2351 | 0.00921 | -0.0227 | 134.1042
10 | 1.2812 | 0.00964 | -0.0208 | 132.9046
10.5 | 1.3264 | 0.01017 | -0.0188 | 130.4228
11 | 1.3718 | 0.01073 | -0.0169 | 127.8472
11.5 | 1.4182 | 0.01126 | -0.0153 | 125.9503
12 | 1.4637 | 0.01187 | -0.0136 | 123.3109
12.5 | 1.5073 | 0.01262 | -0.0116 | 119.4374
13 | 1.5497 | 0.01342 | -0.0096 | 115.4769
13.5 | 1.5924 | 0.01414 | -0.0076 | 112.6167
14 | 1.6336 | 0.0149 | -0.0055 | 109.6376
14.5 | 1.6721 | 0.01578 | -0.003 | 105.9632
15 | 1.7072 | 0.01678 | -0.0002 | 101.7402
15.5 | 1.7328 | 0.0179 | 0.0042 | 96.8045
16 | 1.7526 | 0.01932 | 0.0089 | 90.7143
16.5 | 1.7704 | 0.02106 | 0.0129 | 84.0646
17 | 1.7821 | 0.0235 | 0.0163 | 75.834
17.5 | 1.7903 | 0.0267 | 0.0186 | 67.0524
18 | 1.7939 | 0.03094 | 0.0194 | 57.98
18.5 | 1.7938 | 0.03626 | 0.0187 | 49.4705
19 | 1.7825 | 0.0435 | 0.0166 | 40.977
19.5 | 1.7576 | 0.05293 | 0.013 | 33.2061
20 | 1.7148 | 0.0651 | 0.008 | 26.341

## 109. Re 10M Mach 0.25 (1)
BIGFOIL.COM POLAR EXPORT
NACA25009
NACA25009 |  |  |  | Cl Max: | 1.151 | at alpha= | 10 | deg
JavaFoil+Calcfoil stall+Eppler ext transition |  |  |  | L/D Max: | 109.667 | at alpha= | 9.5 | deg
Re: | 10000000 |  |  | Cd Min: | 0.00804 | at alpha= | 1 | deg
Mach: | 0.25 |  |  | Cl=0 at alpha= | -1.5083 | deg
|  |  |  | @ Cl=0.1, Cd= | 0.0093626
|  |  |  | @ Cl=0.4, Cd= | 0.0081157
|  |  |  | @ Cl=0.6, Cd= | 0.09381
alpha (deg) | Cl | Cd | Cm | Cl/Cd
-12.5 | -0.32 | 0.08667 | -0.008 | -3.695
-12 | -0.364 | 0.08091 | -0.008 | -4.502
-11.5 | -0.403 | 0.07561 | -0.008 | -5.335
-11 | -0.437 | 0.07065 | -0.008 | -6.186
-10.5 | -0.465 | 0.06648 | -0.009 | -6.99
-10 | -0.486 | 0.06171 | -0.009 | -7.879
-9.5 | -0.5 | 0.05772 | -0.009 | -8.671
-9 | -0.509 | 0.05265 | -0.01 | -9.665
-8.5 | -0.51 | 0.04705 | -0.011 | -10.838
-8 | -0.515 | 0.03537 | -0.013 | -14.563
-7.5 | -0.591 | 0.0105 | -0.018 | -56.279
-7 | -0.564 | 0.01008 | -0.018 | -55.93
-6.5 | -0.53 | 0.00978 | -0.018 | -54.209
-6 | -0.491 | 0.01117 | -0.018 | -43.947
-5.5 | -0.447 | 0.01083 | -0.018 | -41.27
-5 | -0.399 | 0.01048 | -0.019 | -38.043
-4.5 | -0.347 | 0.0103 | -0.019 | -33.707
-4 | -0.293 | 0.01005 | -0.019 | -29.093
-3.5 | -0.236 | 0.00909 | -0.019 | -25.957
-3 | -0.178 | 0.00891 | -0.02 | -19.978
-2.5 | -0.119 | 0.00873 | -0.02 | -13.622
-2 | -0.059 | 0.00859 | -0.02 | -6.882
-1.5 | 0.001 | 0.0092 | -0.02 | 0.134
-1 | 0.062 | 0.00902 | -0.02 | 6.855
-0.5 | 0.123 | 0.00957 | -0.021 | 12.821
0 | 0.183 | 0.00942 | -0.021 | 19.475
0.5 | 0.244 | 0.00887 | -0.021 | 27.515
1 | 0.305 | 0.00804 | -0.021 | 37.878
1.5 | 0.365 | 0.00811 | -0.022 | 45.018
2 | 0.426 | 0.00812 | -0.022 | 52.411
2.5 | 0.486 | 0.0082 | -0.022 | 59.273
3 | 0.546 | 0.00826 | -0.023 | 66.103
3.5 | 0.606 | 0.00831 | -0.023 | 72.891
4 | 0.665 | 0.00848 | -0.023 | 78.457
4.5 | 0.724 | 0.00867 | -0.023 | 83.512
5 | 0.781 | 0.00893 | -0.024 | 87.522
5.5 | 0.837 | 0.00938 | -0.024 | 89.227
6 | 0.891 | 0.01021 | -0.024 | 87.266
6.5 | 0.942 | 0.0109 | -0.025 | 86.482
7 | 0.99 | 0.01063 | -0.025 | 93.165
7.5 | 1.034 | 0.0105 | -0.025 | 98.422
8 | 1.072 | 0.01113 | -0.025 | 96.386
8.5 | 1.105 | 0.01053 | -0.026 | 104.974
9 | 1.131 | 0.0107 | -0.026 | 105.768
9.5 | 1.146 | 0.01045 | -0.026 | 109.667
10 | 1.151 | 0.01213 | -0.026 | 94.849
10.5 | 1.144 | 0.01303 | -0.027 | 87.823
11 | 1.124 | 0.01418 | -0.027 | 79.324
11.5 | 1.091 | 0.01575 | -0.027 | 69.276
12 | 1.043 | 0.0183 | -0.027 | 56.965
12.5 | 0.979 | 0.02294 | -0.026 | 42.656
13 | 0.898 | 0.03256 | -0.026 | 27.567
13.5 | 0.813 | 0.04576 | -0.024 | 17.767
14 | 0.729 | 0.06093 | -0.023 | 11.965
14.5 | 0.646 | 0.07631 | -0.022 | 8.467
15 | 0.558 | 0.09381 | -0.02 | 5.949

## 110. Re 10M Mach 0.25 (2)
BIGFOIL.COM POLAR EXPORT
NACA25009
NACA25009 |  |  |  | Cl Max: | 1.7136 | at alpha= | 15.5 | deg
XFOIL ncrit=9 |  |  |  | L/D Max: | 138.131 | at alpha= | 4.5 | deg
Re: | 10000000 |  |  | Cd Min: | 0.19929 | at alpha= | -17 | deg
Mach: | 0.25 |  |  | Cl=0 at alpha= | -1.5878 | deg
|  |  |  | @ Cl=0.1, Cd= | 0.005536
|  |  |  | @ Cl=0.4, Cd= | 0.0045059
|  |  |  | @ Cl=0.6, Cd= | 0.0044315
alpha (deg) | Cl | Cd | Cm | Cl/Cd
-17 | -0.6815 | 0.19929 | 0.0402 | -3.4196
-16.5 | -0.6642 | 0.19352 | 0.0371 | -3.4322
-16 | -0.6496 | 0.18659 | 0.0337 | -3.4814
-15.5 | -0.6542 | 0.17219 | 0.0281 | -3.7993
-15 | -0.6684 | 0.1568 | 0.0215 | -4.2628
-14.5 | -0.7394 | 0.12962 | 0.0081 | -5.7044
-14 | -0.7912 | 0.1103 | -0.0029 | -7.1732
-13.5 | -0.8903 | 0.08423 | -0.0211 | -10.5699
-13 | -1.0653 | 0.04856 | -0.0544 | -21.9378
-12.5 | -1.1966 | 0.02587 | -0.0505 | -46.2543
-12 | -1.1979 | 0.01914 | -0.044 | -62.5862
-11.5 | -1.1629 | 0.01605 | -0.0396 | -72.4548
-11 | -1.1018 | 0.01362 | -0.0393 | -80.8957
-10.5 | -1.0359 | 0.01183 | -0.0396 | -87.5655
-10 | -0.976 | 0.0106 | -0.0384 | -92.0755
-9.5 | -0.9056 | 0.00961 | -0.0394 | -94.2352
-9 | -0.8325 | 0.00883 | -0.0411 | -94.2809
-8.5 | -0.7757 | 0.0082 | -0.0394 | -94.5976
-8 | -0.723 | 0.00769 | -0.0369 | -94.0182
-7.5 | -0.6689 | 0.00734 | -0.0349 | -91.1308
-7 | -0.6137 | 0.00706 | -0.0332 | -86.9263
-6.5 | -0.5578 | 0.00686 | -0.0318 | -81.312
-6 | -0.5021 | 0.00662 | -0.0304 | -75.8459
-5.5 | -0.4462 | 0.00644 | -0.0292 | -69.2857
-5 | -0.3896 | 0.00632 | -0.0282 | -61.6456
-4.5 | -0.3331 | 0.00617 | -0.0273 | -53.987
-4 | -0.2762 | 0.00607 | -0.0265 | -45.5025
-3.5 | -0.2194 | 0.00596 | -0.0258 | -36.8121
-3 | -0.1621 | 0.00588 | -0.0252 | -27.568
-2.5 | -0.1049 | 0.0058 | -0.0247 | -18.0862
-2 | -0.0474 | 0.00571 | -0.0243 | -8.3012
-1.5 | 0.0101 | 0.00564 | -0.0239 | 1.7908
-1 | 0.0675 | 0.00557 | -0.0235 | 12.1185
-0.5 | 0.1249 | 0.00551 | -0.0231 | 22.6679
0 | 0.1822 | 0.00545 | -0.0228 | 33.4312
0.5 | 0.2393 | 0.00539 | -0.0225 | 44.397
1 | 0.2956 | 0.00528 | -0.022 | 55.9848
2 | 0.4008 | 0.0045 | -0.0198 | 89.0667
2.5 | 0.4544 | 0.00436 | -0.0188 | 104.2202
3 | 0.5069 | 0.00424 | -0.0174 | 119.5519
3.5 | 0.5568 | 0.00424 | -0.0154 | 131.3208
4 | 0.6132 | 0.00449 | -0.0148 | 136.5702
4.5 | 0.6727 | 0.00487 | -0.0151 | 138.1314
5 | 0.7388 | 0.00535 | -0.0168 | 138.0935
5.5 | 0.8017 | 0.00587 | -0.0179 | 136.5758
6.5 | 0.9217 | 0.00682 | -0.0184 | 135.1466
7 | 0.9852 | 0.00729 | -0.0193 | 135.144
7.5 | 1.0487 | 0.00774 | -0.0202 | 135.491
8 | 1.1122 | 0.0082 | -0.021 | 135.6341
8.5 | 1.1756 | 0.00866 | -0.0217 | 135.7506
9 | 1.2324 | 0.00921 | -0.021 | 133.8111
9.5 | 1.2806 | 0.00969 | -0.0183 | 132.1569
10 | 1.3278 | 0.01032 | -0.0155 | 128.6628
11 | 1.4247 | 0.01156 | -0.0103 | 123.2439
11.5 | 1.4723 | 0.01234 | -0.0076 | 119.3112
12 | 1.5176 | 0.01328 | -0.0045 | 114.2771
12.5 | 1.5628 | 0.01419 | -0.0014 | 110.1339
13 | 1.6055 | 0.01519 | 0.002 | 105.6945
13.5 | 1.6448 | 0.01634 | 0.0058 | 100.661
14 | 1.6742 | 0.01766 | 0.0111 | 94.8018
14.5 | 1.6959 | 0.01922 | 0.0169 | 88.2362
15 | 1.7086 | 0.02162 | 0.0223 | 79.0287
15.5 | 1.7136 | 0.02514 | 0.0261 | 68.1623
16 | 1.7059 | 0.03079 | 0.0273 | 55.4044
16.5 | 1.6948 | 0.03816 | 0.0255 | 44.413
17 | 1.6593 | 0.04929 | 0.0208 | 33.664
17.5 | 1.636 | 0.05915 | 0.0167 | 27.6585
18 | 1.5926 | 0.07157 | 0.0112 | 22.2523
18.5 | 1.5397 | 0.0858 | 0.0043 | 17.9452
19 | 1.4889 | 0.10028 | -0.0028 | 14.8474
19.5 | 1.4307 | 0.11639 | -0.0111 | 12.2923
20 | 1.3733 | 0.13304 | -0.0202 | 10.3225

## 111. Re 10M Mach 0.50 (1)
BIGFOIL.COM POLAR EXPORT
NACA25009
NACA25009 |  |  |  | Cl Max: | 1.159 | at alpha= | 20 | deg
JavaFoil+Calcfoil stall+Eppler ext transition |  |  |  | L/D Max: | 97.573 | at alpha= | 6.5 | deg
Re: | 10000000 |  |  | Cd Min: | 0.0086 | at alpha= | 1 | deg
Mach: | 0.5 |  |  | Cl=0 at alpha= | -1.5075 | deg
|  |  |  | @ Cl=0.1, Cd= | 0.008859
|  |  |  | @ Cl=0.4, Cd= | 0.0086529
|  |  |  | @ Cl=0.6, Cd= | 0.0089731
alpha (deg) | Cl | Cd | Cm | Cl/Cd
-20 | -0.992 | 0.12249 | -0.011 | -8.095
-19.5 | -0.948 | 0.14351 | -0.01 | -6.604
-19 | -0.926 | 0.12953 | -0.01 | -7.153
-18.5 | -0.908 | 0.11537 | -0.011 | -7.872
-18 | -0.873 | 0.12684 | -0.01 | -6.881
-17.5 | -0.848 | 0.1182 | -0.01 | -7.175
-17 | -0.828 | 0.10504 | -0.011 | -7.887
-16.5 | -0.813 | 0.09015 | -0.012 | -9.015
-16 | -0.769 | 0.10596 | -0.01 | -7.262
-15.5 | -0.751 | 0.09255 | -0.011 | -8.109
-15 | -0.734 | 0.07852 | -0.012 | -9.353
-14.5 | -0.691 | 0.09392 | -0.01 | -7.36
-14 | -0.671 | 0.08209 | -0.011 | -8.172
-13.5 | -0.639 | 0.087 | -0.01 | -7.341
-13 | -0.613 | 0.08116 | -0.01 | -7.553
-12.5 | -0.593 | 0.07033 | -0.011 | -8.426
-12 | -0.56 | 0.07547 | -0.01 | -7.415
-11.5 | -0.535 | 0.06848 | -0.011 | -7.816
-11 | -0.516 | 0.05752 | -0.012 | -8.973
-10.5 | -0.481 | 0.06395 | -0.01 | -7.521
-10 | -0.458 | 0.05642 | -0.011 | -8.117
-9.5 | -0.428 | 0.05828 | -0.01 | -7.339
-9 | -0.403 | 0.05311 | -0.011 | -7.58
-8.5 | -0.374 | 0.05303 | -0.01 | -7.061
-8 | -0.349 | 0.04853 | -0.011 | -7.188
-7.5 | -0.321 | 0.04767 | -0.011 | -6.739
-7 | -0.296 | 0.0434 | -0.011 | -6.817
-6.5 | -0.268 | 0.04259 | -0.011 | -6.298
-6 | -0.241 | 0.04184 | -0.011 | -5.756
-5.5 | -0.301 | 0.03971 | -0.011 | -7.583
-5 | -0.398 | 0.01033 | -0.021 | -38.514
-4.5 | -0.366 | 0.00985 | -0.021 | -37.162
-4 | -0.316 | 0.01027 | -0.021 | -30.778
-3.5 | -0.259 | 0.01 | -0.022 | -25.846
-3 | -0.197 | 0.00969 | -0.022 | -20.29
-2.5 | -0.132 | 0.00939 | -0.022 | -14.072
-2 | -0.066 | 0.00916 | -0.022 | -7.185
-1.5 | 0.001 | 0.00904 | -0.023 | 0.152
-1 | 0.069 | 0.0089 | -0.023 | 7.763
-0.5 | 0.137 | 0.00881 | -0.023 | 15.56
0 | 0.205 | 0.00936 | -0.023 | 21.897
0.5 | 0.273 | 0.00906 | -0.024 | 30.105
1 | 0.34 | 0.0086 | -0.024 | 39.557
1.5 | 0.408 | 0.00866 | -0.024 | 47.111
2 | 0.475 | 0.00871 | -0.025 | 54.594
2.5 | 0.543 | 0.00882 | -0.025 | 61.513
3 | 0.61 | 0.009 | -0.025 | 67.711
3.5 | 0.676 | 0.00922 | -0.025 | 73.363
4 | 0.742 | 0.00944 | -0.026 | 78.608
4.5 | 0.806 | 0.00987 | -0.026 | 81.635
5 | 0.868 | 0.00966 | -0.026 | 89.809
5.5 | 0.926 | 0.00997 | -0.027 | 92.835
6 | 0.978 | 0.01092 | -0.027 | 89.542
6.5 | 1.023 | 0.01048 | -0.027 | 97.573
7 | 1.051 | 0.0108 | -0.028 | 97.362
7.5 | 1.051 | 0.0118 | -0.028 | 89.115
8 | 0.986 | 0.01321 | -0.028 | 74.646
8.5 | 0.651 | 0.01562 | -0.028 | 41.685
9 | 0.682 | 0.01591 | -0.028 | 42.895
9.5 | 0.708 | 0.01737 | -0.028 | 40.779
10 | 0.735 | 0.01881 | -0.028 | 39.063
10.5 | 0.736 | 0.02771 | -0.027 | 26.569
11 | 0.767 | 0.02843 | -0.028 | 26.986
11.5 | 0.797 | 0.02931 | -0.028 | 27.203
12 | 0.777 | 0.05379 | -0.025 | 14.442
12.5 | 0.829 | 0.04347 | -0.027 | 19.074
13 | 0.867 | 0.04072 | -0.028 | 21.295
13.5 | 0.824 | 0.08496 | -0.022 | 9.701
14 | 0.902 | 0.05664 | -0.027 | 15.918
14.5 | 0.941 | 0.05191 | -0.028 | 18.137
15 | 0.928 | 0.08078 | -0.025 | 11.494
15.5 | 0.984 | 0.06481 | -0.028 | 15.177
16 | 0.972 | 0.0968 | -0.025 | 10.037
16.5 | 1.025 | 0.07993 | -0.027 | 12.819
17 | 1.016 | 0.11321 | -0.024 | 8.973
17.5 | 1.055 | 0.1072 | -0.026 | 9.845
18 | 1.082 | 0.11209 | -0.026 | 9.657
18.5 | 1.088 | 0.13905 | -0.024 | 7.821
19 | 1.116 | 0.14231 | -0.025 | 7.845
19.5 | 1.134 | 0.1652 | -0.024 | 6.866
20 | 1.159 | 0.17664 | -0.024 | 6.562

## 112. Re 10M Mach 0.50 (2)
BIGFOIL.COM POLAR EXPORT
NACA25009
NACA25009 |  |  |  | Cl Max: | 1.3745 | at alpha= | 9 | deg
XFOIL ncrit=9 |  |  |  | L/D Max: | 147.305 | at alpha= | 4 | deg
Re: | 10000000 |  |  | Cd Min: | 0.27011 | at alpha= | -20 | deg
Mach: | 0.5 |  |  | Cl=0 at alpha= | -1.5895 | deg
|  |  |  | @ Cl=0.1, Cd= | 0.0056627
|  |  |  | @ Cl=0.4, Cd= | 0.004848
|  |  |  | @ Cl=0.6, Cd= | 0.0044211
alpha (deg) | Cl | Cd | Cm | Cl/Cd
-20 | -0.8301 | 0.27011 | 0.0757 | -3.0732
-19.5 | -0.8093 | 0.26158 | 0.0707 | -3.0939
-19 | -0.7878 | 0.25386 | 0.0661 | -3.1033
-18.5 | -0.7662 | 0.24643 | 0.0616 | -3.1092
-18 | -0.7452 | 0.23822 | 0.057 | -3.1282
-17.5 | -0.7247 | 0.22978 | 0.0525 | -3.1539
-17 | -0.7048 | 0.22126 | 0.0482 | -3.1854
-16.5 | -0.6859 | 0.21271 | 0.0439 | -3.2246
-16 | -0.6682 | 0.20352 | 0.0395 | -3.2832
-15.5 | -0.6498 | 0.19515 | 0.0355 | -3.3297
-15 | -0.6295 | 0.18805 | 0.0317 | -3.3475
-14.5 | -0.6136 | 0.17933 | 0.0278 | -3.4216
-14 | -0.5945 | 0.17225 | 0.0244 | -3.4514
-13.5 | -0.5811 | 0.16306 | 0.0205 | -3.5637
-13 | -0.5689 | 0.15417 | 0.0168 | -3.6901
-12.5 | -0.5582 | 0.14509 | 0.0131 | -3.8473
-12 | -0.5492 | 0.1362 | 0.0094 | -4.0323
-11.5 | -0.5395 | 0.12775 | 0.0058 | -4.2231
-11 | -0.5252 | 0.12079 | 0.003 | -4.348
-10.5 | -0.5192 | 0.11196 | -0.0008 | -4.6374
-10 | -0.5205 | 0.10195 | -0.0053 | -5.1054
-9.5 | -0.5188 | 0.09303 | -0.0096 | -5.5767
-9 | -0.5266 | 0.08278 | -0.0152 | -6.3614
-8.5 | -0.5096 | 0.07165 | -0.0278 | -7.1124
-8 | -0.4688 | 0.05292 | -0.0655 | -8.8587
-7.5 | -0.5075 | 0.04574 | -0.0625 | -11.0953
-7 | -0.5213 | 0.03731 | -0.0609 | -13.9721
-6.5 | -0.524 | 0.02838 | -0.0576 | -18.4637
-6 | -0.5317 | 0.01702 | -0.0518 | -31.2397
-5.5 | -0.5166 | 0.00888 | -0.0445 | -58.1757
-5 | -0.4556 | 0.00731 | -0.0399 | -62.3256
-4.5 | -0.3885 | 0.0068 | -0.0367 | -57.1324
-4 | -0.3209 | 0.00653 | -0.0343 | -49.1424
-3.5 | -0.254 | 0.00629 | -0.0322 | -40.3816
-3 | -0.187 | 0.00613 | -0.0306 | -30.5057
-2.5 | -0.1204 | 0.00599 | -0.0293 | -20.1002
-2 | -0.0541 | 0.00587 | -0.0283 | -9.2164
-1.5 | 0.0118 | 0.00577 | -0.0273 | 2.0451
-1 | 0.0774 | 0.00568 | -0.0266 | 13.6268
-0.5 | 0.1428 | 0.00563 | -0.0259 | 25.3641
0 | 0.2081 | 0.00557 | -0.0252 | 37.3609
0.5 | 0.273 | 0.00553 | -0.0246 | 49.3671
1 | 0.3373 | 0.00544 | -0.0239 | 62.0037
1.5 | 0.3951 | 0.00487 | -0.0221 | 81.1294
2 | 0.4552 | 0.0046 | -0.0206 | 98.9565
2.5 | 0.5162 | 0.00448 | -0.019 | 115.2232
3 | 0.5757 | 0.0044 | -0.0169 | 130.8409
3.5 | 0.6333 | 0.00445 | -0.0142 | 142.3146
4 | 0.6997 | 0.00475 | -0.0132 | 147.3053
4.5 | 0.7708 | 0.00524 | -0.0132 | 147.0992
5 | 0.8495 | 0.00589 | -0.0145 | 144.2275
5.5 | 0.9227 | 0.00659 | -0.0144 | 140.0152
6 | 0.9926 | 0.00719 | -0.013 | 138.0529
6.5 | 1.0707 | 0.00778 | -0.0128 | 137.6221
7 | 1.1497 | 0.00838 | -0.0122 | 137.1957
7.5 | 1.23 | 0.00905 | -0.0111 | 135.9116
8 | 1.3106 | 0.00994 | -0.0092 | 131.8511
8.5 | 1.3585 | 0.01127 | -0.0011 | 120.5413
9 | 1.3745 | 0.01424 | 0.0107 | 96.5239
9.5 | 1.3549 | 0.01821 | 0.0245 | 74.4042
10 | 1.3246 | 0.02391 | 0.0323 | 55.3994
10.5 | 1.2903 | 0.03372 | 0.0295 | 38.2651
11 | 1.2553 | 0.04569 | 0.0225 | 27.4743
11.5 | 1.2198 | 0.05744 | 0.0164 | 21.2361
12 | 1.1854 | 0.06905 | 0.0107 | 17.1673
12.5 | 1.1503 | 0.08109 | 0.0046 | 14.1855
13 | 1.1217 | 0.09307 | -0.0015 | 12.0522
13.5 | 1.092 | 0.10563 | -0.008 | 10.338
14 | 1.0656 | 0.11822 | -0.0144 | 9.0137

## 113. Re 12M Mach 0.00 (1)
BIGFOIL.COM POLAR EXPORT
NACA25009
NACA25009 |  |  |  | Cl Max: | 1.198 | at alpha= | 11.5 | deg
JavaFoil+Calcfoil stall+Eppler ext transition |  |  |  | L/D Max: | 113.933 | at alpha= | 10.5 | deg
Re: | 12000000 |  |  | Cd Min: | 0.00863 | at alpha= | 1 | deg
Mach: | 0 |  |  | Cl=0 at alpha= | -1.5086 | deg
|  |  |  | @ Cl=0.1, Cd= | 0.0092193
|  |  |  | @ Cl=0.4, Cd= | 0.0087479
|  |  |  | @ Cl=0.6, Cd= | 0.0089424
alpha (deg) | Cl | Cd | Cm | Cl/Cd
-14 | -0.527 | 0.09318 | -0.008 | -5.656
-13.5 | -0.541 | 0.08813 | -0.008 | -6.14
-13 | -0.554 | 0.08307 | -0.008 | -6.665
-12.5 | -0.565 | 0.07772 | -0.009 | -7.268
-12 | -0.574 | 0.0728 | -0.009 | -7.881
-11.5 | -0.58 | 0.06843 | -0.009 | -8.475
-11 | -0.584 | 0.06347 | -0.009 | -9.199
-10.5 | -0.586 | 0.05767 | -0.01 | -10.159
-10 | -0.584 | 0.05274 | -0.01 | -11.073
-9.5 | -0.586 | 0.0432 | -0.012 | -13.568
-9 | -0.685 | 0.00969 | -0.017 | -70.652
-8.5 | -0.663 | 0.011 | -0.017 | -60.326
-8 | -0.636 | 0.01061 | -0.017 | -59.986
-7.5 | -0.605 | 0.00977 | -0.017 | -61.898
-7 | -0.569 | 0.01112 | -0.017 | -51.175
-6.5 | -0.529 | 0.0108 | -0.017 | -49.037
-6 | -0.486 | 0.0105 | -0.018 | -46.298
-5.5 | -0.44 | 0.01018 | -0.018 | -43.19
-5 | -0.39 | 0.00994 | -0.018 | -39.273
-4.5 | -0.339 | 0.0097 | -0.018 | -34.909
-4 | -0.285 | 0.00958 | -0.018 | -29.713
-3.5 | -0.229 | 0.01053 | -0.019 | -21.768
-3 | -0.173 | 0.0103 | -0.019 | -16.769
-2.5 | -0.115 | 0.00981 | -0.019 | -11.755
-2 | -0.057 | 0.00961 | -0.019 | -5.959
-1.5 | 0.001 | 0.00943 | -0.02 | 0.126
-1 | 0.06 | 0.00926 | -0.02 | 6.472
-0.5 | 0.119 | 0.0092 | -0.02 | 12.918
0 | 0.178 | 0.01046 | -0.02 | 16.979
0.5 | 0.236 | 0.01002 | -0.021 | 23.604
1 | 0.295 | 0.00863 | -0.021 | 34.184
1.5 | 0.354 | 0.00874 | -0.021 | 40.479
2 | 0.412 | 0.00875 | -0.021 | 47.093
2.5 | 0.471 | 0.00881 | -0.022 | 53.428
3 | 0.529 | 0.00886 | -0.022 | 59.715
3.5 | 0.587 | 0.00892 | -0.022 | 65.805
4 | 0.645 | 0.00902 | -0.022 | 71.469
4.5 | 0.702 | 0.00925 | -0.023 | 75.86
5 | 0.757 | 0.00866 | -0.023 | 87.442
5.5 | 0.812 | 0.00905 | -0.023 | 89.73
6 | 0.865 | 0.0097 | -0.023 | 89.248
6.5 | 0.917 | 0.01019 | -0.024 | 89.906
7 | 0.965 | 0.01059 | -0.024 | 91.123
7.5 | 1.011 | 0.01107 | -0.024 | 91.292
8 | 1.053 | 0.01078 | -0.025 | 97.712
8.5 | 1.092 | 0.01064 | -0.025 | 102.596
9 | 1.125 | 0.01059 | -0.025 | 106.274
9.5 | 1.153 | 0.01062 | -0.025 | 108.516
10 | 1.174 | 0.01073 | -0.026 | 109.356
10.5 | 1.189 | 0.01043 | -0.026 | 113.933
11 | 1.197 | 0.01201 | -0.026 | 99.637
11.5 | 1.198 | 0.01281 | -0.026 | 93.508
12 | 1.191 | 0.01376 | -0.027 | 86.548
12.5 | 1.177 | 0.01496 | -0.027 | 78.675
13 | 1.156 | 0.01659 | -0.027 | 69.68
13.5 | 1.126 | 0.01917 | -0.027 | 58.715
14 | 1.09 | 0.02288 | -0.027 | 47.645
14.5 | 1.048 | 0.02862 | -0.026 | 36.619
15 | 1.004 | 0.03528 | -0.026 | 28.446
15.5 | 0.952 | 0.04541 | -0.025 | 20.969
16 | 0.903 | 0.05607 | -0.025 | 16.112
16.5 | 0.858 | 0.06602 | -0.024 | 13.001

## 114. Re 12M Mach 0.00 (2)
BIGFOIL.COM POLAR EXPORT
NACA25009
NACA25009 |  |  |  | Cl Max: | 1.8188 | at alpha= | 17.5 | deg
XFOIL ncrit=9 |  |  |  | L/D Max: | 140.466 | at alpha= | 9 | deg
Re: | 12000000 |  |  | Cd Min: | 0.03599 | at alpha= | -20 | deg
Mach: | 0 |  |  | Cl=0 at alpha= | -1.5821 | deg
|  |  |  | @ Cl=0.1, Cd= | 0.0053916
|  |  |  | @ Cl=0.4, Cd= | 0.0045313
|  |  |  | @ Cl=0.6, Cd= | 0.0044391
alpha (deg) | Cl | Cd | Cm | Cl/Cd
-20 | -1.6566 | 0.03599 | -0.0632 | -46.0295
-19.5 | -1.6628 | 0.03162 | -0.0621 | -52.587
-19 | -1.6672 | 0.02822 | -0.0585 | -59.0787
-18.5 | -1.6592 | 0.02616 | -0.0537 | -63.4251
-18 | -1.6426 | 0.02415 | -0.0494 | -68.0166
-17.5 | -1.6129 | 0.02263 | -0.0466 | -71.2726
-17 | -1.5793 | 0.02125 | -0.0441 | -74.32
-16.5 | -1.5469 | 0.01957 | -0.0414 | -79.0445
-16 | -1.5073 | 0.01852 | -0.0393 | -81.3877
-15.5 | -1.4686 | 0.01725 | -0.0371 | -85.1362
-15 | -1.426 | 0.01636 | -0.0353 | -87.1638
-14.5 | -1.3849 | 0.01522 | -0.0332 | -90.9921
-14 | -1.3448 | 0.01401 | -0.0308 | -95.9886
-13.5 | -1.3042 | 0.01298 | -0.0282 | -100.4777
-13 | -1.2619 | 0.01217 | -0.0258 | -103.6894
-12.5 | -1.2113 | 0.01128 | -0.0252 | -107.3848
-12 | -1.1534 | 0.01053 | -0.026 | -109.5347
-11.5 | -1.0935 | 0.00991 | -0.0272 | -110.3431
-11 | -1.0314 | 0.00933 | -0.0289 | -110.5466
-10.5 | -0.9741 | 0.00885 | -0.0293 | -110.0678
-10 | -0.9076 | 0.00838 | -0.0318 | -108.3055
-9.5 | -0.8434 | 0.00794 | -0.0338 | -106.2217
-9 | -0.7931 | 0.00751 | -0.0326 | -105.6059
-8.5 | -0.7432 | 0.00721 | -0.0312 | -103.0791
-8 | -0.6927 | 0.00695 | -0.0299 | -99.6691
-7.5 | -0.6408 | 0.00676 | -0.029 | -94.7929
-7 | -0.5881 | 0.00662 | -0.0282 | -88.8369
-6.5 | -0.5353 | 0.00645 | -0.0274 | -82.9922
-6 | -0.4825 | 0.00629 | -0.0267 | -76.7091
-5.5 | -0.4289 | 0.00617 | -0.0261 | -69.5138
-5 | -0.3749 | 0.00608 | -0.0255 | -61.6612
-4.5 | -0.3208 | 0.00595 | -0.025 | -53.916
-4 | -0.2663 | 0.00588 | -0.0246 | -45.2891
-3.5 | -0.2117 | 0.00578 | -0.0241 | -36.6263
-3 | -0.1567 | 0.0057 | -0.0238 | -27.4912
-2.5 | -0.1015 | 0.00563 | -0.0235 | -18.0284
-2 | -0.0463 | 0.00556 | -0.0232 | -8.3273
-1.5 | 0.0091 | 0.00549 | -0.0229 | 1.6576
-1 | 0.0645 | 0.00543 | -0.0226 | 11.8785
-0.5 | 0.1199 | 0.00537 | -0.0224 | 22.3277
0 | 0.1753 | 0.00533 | -0.0221 | 32.8893
0.5 | 0.2305 | 0.00528 | -0.0219 | 43.6553
1 | 0.2853 | 0.0052 | -0.0215 | 54.8654
1.5 | 0.3385 | 0.00498 | -0.021 | 67.9719
2 | 0.3889 | 0.00457 | -0.02 | 85.0985
2.5 | 0.4406 | 0.00439 | -0.0191 | 100.3645
3 | 0.492 | 0.00431 | -0.0181 | 114.1531
3.5 | 0.5406 | 0.00426 | -0.0165 | 126.9014
4 | 0.5902 | 0.00438 | -0.0151 | 134.7489
4.5 | 0.6449 | 0.00471 | -0.0149 | 136.9214
5 | 0.7032 | 0.00511 | -0.0156 | 137.6125
5.5 | 0.7658 | 0.00556 | -0.0174 | 137.7338
6 | 0.8241 | 0.00599 | -0.0181 | 137.5793
6.5 | 0.879 | 0.00641 | -0.0181 | 137.1295
7 | 0.9391 | 0.00678 | -0.0194 | 138.5103
7.5 | 0.9988 | 0.00716 | -0.0205 | 139.4972
8 | 1.058 | 0.00754 | -0.0216 | 140.3183
8.5 | 1.1169 | 0.00797 | -0.0227 | 140.138
9 | 1.1757 | 0.00837 | -0.0237 | 140.4659
9.5 | 1.2323 | 0.00883 | -0.0244 | 139.5583
10 | 1.2774 | 0.00925 | -0.0225 | 138.0973
10.5 | 1.3223 | 0.00975 | -0.0206 | 135.6205
11 | 1.3673 | 0.01023 | -0.0189 | 133.6559
11.5 | 1.4132 | 0.01072 | -0.0173 | 131.8284
12 | 1.4585 | 0.01129 | -0.0158 | 129.1851
12.5 | 1.5023 | 0.01199 | -0.0141 | 125.2961
13 | 1.546 | 0.01266 | -0.0125 | 122.1169
13.5 | 1.5893 | 0.01331 | -0.0109 | 119.4065
14 | 1.6315 | 0.01399 | -0.0092 | 116.619
14.5 | 1.6718 | 0.01475 | -0.0072 | 113.3424
15 | 1.7092 | 0.01562 | -0.005 | 109.4238
15.5 | 1.7431 | 0.01664 | -0.0022 | 104.7536
16 | 1.7667 | 0.0178 | 0.0022 | 99.2528
16.5 | 1.7876 | 0.01909 | 0.0065 | 93.6406
17 | 1.8043 | 0.02079 | 0.0104 | 86.7869
17.5 | 1.8188 | 0.02288 | 0.0136 | 79.493

## 115. Re 12M Mach 0.10 (1)
BIGFOIL.COM POLAR EXPORT
NACA25009
NACA25009 |  |  |  | Cl Max: | 1.19 | at alpha= | 11 | deg
JavaFoil+Calcfoil stall+Eppler ext transition |  |  |  | L/D Max: | 112.916 | at alpha= | 10 | deg
Re: | 12000000 |  |  | Cd Min: | 0.00853 | at alpha= | 4.5 | deg
Mach: | 0.1 |  |  | Cl=0 at alpha= | -1.5085 | deg
|  |  |  | @ Cl=0.1, Cd= | 0.0092625
|  |  |  | @ Cl=0.4, Cd= | 0.0087676
|  |  |  | @ Cl=0.6, Cd= | 0.0089524
alpha (deg) | Cl | Cd | Cm | Cl/Cd
-14 | -0.493 | 0.09422 | -0.008 | -5.236
-13.5 | -0.511 | 0.08918 | -0.008 | -5.724
-13 | -0.526 | 0.08423 | -0.008 | -6.248
-12.5 | -0.541 | 0.07889 | -0.008 | -6.852
-12 | -0.552 | 0.07414 | -0.009 | -7.451
-11.5 | -0.562 | 0.0696 | -0.009 | -8.069
-11 | -0.569 | 0.06437 | -0.009 | -8.834
-10.5 | -0.572 | 0.05949 | -0.01 | -9.619
-10 | -0.572 | 0.05473 | -0.01 | -10.457
-9.5 | -0.572 | 0.04796 | -0.011 | -11.922
-9 | -0.678 | 0.0088 | -0.017 | -77.034
-8.5 | -0.659 | 0.0103 | -0.017 | -63.988
-8 | -0.634 | 0.01065 | -0.017 | -59.512
-7.5 | -0.604 | 0.00981 | -0.017 | -61.573
-7 | -0.569 | 0.0102 | -0.017 | -55.801
-6.5 | -0.53 | 0.0109 | -0.018 | -48.643
-6 | -0.487 | 0.01056 | -0.018 | -46.125
-5.5 | -0.441 | 0.01025 | -0.018 | -43.032
-5 | -0.392 | 0.01002 | -0.018 | -39.111
-4.5 | -0.34 | 0.00978 | -0.018 | -34.771
-4 | -0.286 | 0.0096 | -0.019 | -29.793
-3.5 | -0.23 | 0.00948 | -0.019 | -24.298
-3 | -0.174 | 0.01033 | -0.019 | -16.805
-2.5 | -0.116 | 0.00983 | -0.019 | -11.79
-2 | -0.058 | 0.00964 | -0.019 | -5.97
-1.5 | 0.001 | 0.00945 | -0.02 | 0.127
-1 | 0.06 | 0.00931 | -0.02 | 6.471
-0.5 | 0.119 | 0.00924 | -0.02 | 12.918
0 | 0.179 | 0.01049 | -0.02 | 17.026
0.5 | 0.238 | 0.01007 | -0.021 | 23.595
1 | 0.297 | 0.00865 | -0.021 | 34.278
1.5 | 0.355 | 0.00876 | -0.021 | 40.59
2 | 0.414 | 0.00877 | -0.021 | 47.225
2.5 | 0.473 | 0.00883 | -0.022 | 53.55
3 | 0.532 | 0.00892 | -0.022 | 59.572
3.5 | 0.59 | 0.00893 | -0.022 | 66.051
4 | 0.648 | 0.00906 | -0.022 | 71.48
4.5 | 0.705 | 0.00853 | -0.023 | 82.691
5 | 0.761 | 0.00873 | -0.023 | 87.203
5.5 | 0.816 | 0.00912 | -0.023 | 89.448
6 | 0.869 | 0.00979 | -0.024 | 88.831
6.5 | 0.921 | 0.01024 | -0.024 | 89.879
7 | 0.969 | 0.01072 | -0.024 | 90.381
7.5 | 1.014 | 0.01121 | -0.024 | 90.46
8 | 1.056 | 0.01088 | -0.025 | 97.096
8.5 | 1.094 | 0.01077 | -0.025 | 101.585
9 | 1.127 | 0.0107 | -0.025 | 105.347
9.5 | 1.153 | 0.01077 | -0.026 | 107.058
10 | 1.172 | 0.01038 | -0.026 | 112.916
10.5 | 1.185 | 0.01153 | -0.026 | 102.758
11 | 1.19 | 0.01224 | -0.026 | 97.21
11.5 | 1.187 | 0.01306 | -0.027 | 90.933
12 | 1.177 | 0.0141 | -0.027 | 83.462
12.5 | 1.158 | 0.01544 | -0.027 | 74.992
13 | 1.13 | 0.01749 | -0.027 | 64.614
13.5 | 1.093 | 0.02076 | -0.027 | 52.674
14 | 1.052 | 0.02531 | -0.026 | 41.552
14.5 | 1.005 | 0.03184 | -0.026 | 31.575
15 | 0.954 | 0.04056 | -0.026 | 23.518
15.5 | 0.9 | 0.05109 | -0.025 | 17.614
16 | 0.848 | 0.06291 | -0.024 | 13.472

## 116. Re 12M Mach 0.10 (2)
BIGFOIL.COM POLAR EXPORT
NACA25009
NACA25009 |  |  |  | Cl Max: | 1.8293 | at alpha= | 18.5 | deg
XFOIL ncrit=9 |  |  |  | L/D Max: | 140.262 | at alpha= | 8.5 | deg
Re: | 12000000 |  |  | Cd Min: | 0.05701 | at alpha= | 20 | deg
Mach: | 0.1 |  |  | Cl=0 at alpha= | -1.5824 | deg
|  |  |  | @ Cl=0.1, Cd= | 0.0053985
|  |  |  | @ Cl=0.4, Cd= | 0.0045392
|  |  |  | @ Cl=0.6, Cd= | 0.0044189
alpha (deg) | Cl | Cd | Cm | Cl/Cd
-19 | -1.5805 | 0.03796 | -0.0653 | -41.6359
-18.5 | -1.5976 | 0.03249 | -0.0645 | -49.1721
-18 | -1.611 | 0.02849 | -0.0598 | -56.5462
-17.5 | -1.6009 | 0.02635 | -0.0545 | -60.7552
-17 | -1.5748 | 0.02441 | -0.0511 | -64.5145
-16.5 | -1.5509 | 0.02193 | -0.0475 | -70.7205
-16 | -1.5133 | 0.0206 | -0.0449 | -73.4612
-15.5 | -1.4775 | 0.01892 | -0.0421 | -78.092
-15 | -1.4358 | 0.01779 | -0.0398 | -80.7083
-14 | -1.3535 | 0.01525 | -0.0348 | -88.7541
-13.5 | -1.314 | 0.01391 | -0.0318 | -94.4644
-13 | -1.2718 | 0.01293 | -0.0291 | -98.3604
-12.5 | -1.224 | 0.01192 | -0.0274 | -102.6846
-12 | -1.1654 | 0.011 | -0.028 | -105.9455
-11.5 | -1.105 | 0.01022 | -0.029 | -108.1213
-11 | -1.0419 | 0.00957 | -0.0304 | -108.8715
-10.5 | -0.9839 | 0.00903 | -0.0307 | -108.959
-10 | -0.9165 | 0.00853 | -0.033 | -107.4443
-9.5 | -0.8509 | 0.00805 | -0.0349 | -105.7019
-9 | -0.7994 | 0.00765 | -0.0337 | -104.4967
-8.5 | -0.7491 | 0.00732 | -0.0321 | -102.3361
-8 | -0.6981 | 0.00703 | -0.0308 | -99.303
-7.5 | -0.6457 | 0.00681 | -0.0297 | -94.8164
-7 | -0.5925 | 0.00666 | -0.0288 | -88.964
-6.5 | -0.5391 | 0.0065 | -0.028 | -82.9385
-6 | -0.4859 | 0.00633 | -0.0271 | -76.7615
-5 | -0.3774 | 0.0061 | -0.0259 | -61.8689
-4.5 | -0.3229 | 0.00596 | -0.0253 | -54.1779
-4 | -0.2681 | 0.0059 | -0.0248 | -45.4407
-3.5 | -0.2131 | 0.00579 | -0.0243 | -36.8048
-3 | -0.1576 | 0.00571 | -0.024 | -27.6007
-2.5 | -0.1021 | 0.00563 | -0.0236 | -18.135
-2 | -0.0466 | 0.00556 | -0.0233 | -8.3813
-1.5 | 0.0092 | 0.0055 | -0.023 | 1.6727
-1 | 0.0649 | 0.00543 | -0.0228 | 11.9521
-0.5 | 0.1206 | 0.00538 | -0.0225 | 22.4164
0 | 0.1764 | 0.00534 | -0.0222 | 33.0337
0.5 | 0.2318 | 0.00528 | -0.022 | 43.9015
1 | 0.2869 | 0.0052 | -0.0216 | 55.1731
1.5 | 0.3405 | 0.00499 | -0.0211 | 68.2365
2 | 0.3911 | 0.00457 | -0.02 | 85.5799
2.5 | 0.4431 | 0.00439 | -0.0191 | 100.9339
3 | 0.4948 | 0.00431 | -0.0182 | 114.8028
3.5 | 0.5437 | 0.00426 | -0.0165 | 127.6291
4 | 0.5937 | 0.00438 | -0.015 | 135.5479
4.5 | 0.6487 | 0.00472 | -0.0148 | 137.4364
5 | 0.7074 | 0.00513 | -0.0155 | 137.8947
5.5 | 0.7706 | 0.00558 | -0.0173 | 138.1004
6 | 0.8293 | 0.00602 | -0.018 | 137.7575
6.5 | 0.8848 | 0.00644 | -0.018 | 137.3913
7 | 0.9453 | 0.00683 | -0.0192 | 138.4041
7.5 | 1.0055 | 0.00721 | -0.0203 | 139.4591
8 | 1.0653 | 0.0076 | -0.0213 | 140.1711
8.5 | 1.1249 | 0.00802 | -0.0223 | 140.2618
9 | 1.1842 | 0.00846 | -0.0233 | 139.9764
9.5 | 1.2406 | 0.00891 | -0.0237 | 139.2368
10 | 1.2859 | 0.00936 | -0.0216 | 137.3825
10.5 | 1.3313 | 0.00988 | -0.0197 | 134.747
11 | 1.377 | 0.01036 | -0.0178 | 132.9151
11.5 | 1.4233 | 0.01088 | -0.0161 | 130.818
12 | 1.4687 | 0.01151 | -0.0144 | 127.6021
12.5 | 1.5128 | 0.01225 | -0.0125 | 123.4939
13 | 1.5574 | 0.01289 | -0.0108 | 120.8223
13.5 | 1.601 | 0.01359 | -0.009 | 117.8072
14 | 1.6429 | 0.01433 | -0.0069 | 114.6476
14.5 | 1.6827 | 0.01517 | -0.0047 | 110.9229
15 | 1.7181 | 0.01621 | -0.0018 | 105.9901
15.5 | 1.7482 | 0.01734 | 0.0018 | 100.8189
16 | 1.7675 | 0.01865 | 0.0069 | 94.7721
16.5 | 1.7864 | 0.02023 | 0.0112 | 88.3045
17 | 1.7991 | 0.02244 | 0.015 | 80.1738
17.5 | 1.8149 | 0.02481 | 0.0174 | 73.152
18 | 1.8255 | 0.02804 | 0.019 | 65.1034
18.5 | 1.8293 | 0.03248 | 0.0193 | 56.3208
19 | 1.8242 | 0.03855 | 0.0182 | 47.3204
19.5 | 1.8079 | 0.04655 | 0.0155 | 38.8378
20 | 1.7755 | 0.05701 | 0.0115 | 31.1437

## 117. Re 12M Mach 0.25 (1)
BIGFOIL.COM POLAR EXPORT
NACA25009
NACA25009 |  |  |  | Cl Max: | 1.152 | at alpha= | 10 | deg
JavaFoil+Calcfoil stall+Eppler ext transition |  |  |  | L/D Max: | 108.35 | at alpha= | 9.5 | deg
Re: | 12000000 |  |  | Cd Min: | 0.00821 | at alpha= | 2.5 | deg
Mach: | 0.25 |  |  | Cl=0 at alpha= | -1.5083 | deg
|  |  |  | @ Cl=0.1, Cd= | 0.0094264
|  |  |  | @ Cl=0.4, Cd= | 0.0089274
|  |  |  | @ Cl=0.6, Cd= | 0.08922
alpha (deg) | Cl | Cd | Cm | Cl/Cd
-13 | -0.271 | 0.09093 | -0.008 | -2.983
-12.5 | -0.32 | 0.08572 | -0.008 | -3.738
-12 | -0.364 | 0.08016 | -0.008 | -4.546
-11.5 | -0.404 | 0.07505 | -0.008 | -5.378
-11 | -0.437 | 0.06996 | -0.009 | -6.251
-10.5 | -0.465 | 0.0657 | -0.009 | -7.079
-10 | -0.486 | 0.0613 | -0.009 | -7.935
-9.5 | -0.501 | 0.05712 | -0.009 | -8.772
-9 | -0.51 | 0.05172 | -0.01 | -9.858
-8.5 | -0.511 | 0.046 | -0.011 | -11.118
-8 | -0.61 | 0.00951 | -0.017 | -64.084
-7.5 | -0.591 | 0.01089 | -0.018 | -54.259
-7 | -0.564 | 0.01001 | -0.018 | -56.335
-6.5 | -0.53 | 0.00971 | -0.018 | -54.58
-6 | -0.491 | 0.01096 | -0.018 | -44.813
-5.5 | -0.447 | 0.01056 | -0.018 | -42.307
-5 | -0.399 | 0.01029 | -0.019 | -38.766
-4.5 | -0.347 | 0.01003 | -0.019 | -34.608
-4 | -0.293 | 0.00982 | -0.019 | -29.777
-3.5 | -0.236 | 0.00968 | -0.019 | -24.37
-3 | -0.178 | 0.00942 | -0.02 | -18.892
-2.5 | -0.119 | 0.00915 | -0.02 | -13.005
-2 | -0.059 | 0.00983 | -0.02 | -6.01
-1.5 | 0.001 | 0.00965 | -0.02 | 0.128
-1 | 0.062 | 0.00947 | -0.02 | 6.535
-0.5 | 0.123 | 0.0094 | -0.021 | 13.055
0 | 0.183 | 0.00925 | -0.021 | 19.834
0.5 | 0.244 | 0.01031 | -0.021 | 23.68
1 | 0.305 | 0.00881 | -0.021 | 34.575
1.5 | 0.365 | 0.00887 | -0.022 | 41.162
2 | 0.426 | 0.00897 | -0.022 | 47.458
2.5 | 0.486 | 0.00821 | -0.022 | 59.188
3 | 0.546 | 0.00829 | -0.023 | 65.844
3.5 | 0.606 | 0.00835 | -0.023 | 72.556
4 | 0.665 | 0.00853 | -0.023 | 78.017
4.5 | 0.724 | 0.00873 | -0.023 | 82.936
5 | 0.781 | 0.009 | -0.024 | 86.83
5.5 | 0.837 | 0.00948 | -0.024 | 88.35
6 | 0.891 | 0.01019 | -0.024 | 87.433
6.5 | 0.942 | 0.01073 | -0.025 | 87.822
7 | 0.99 | 0.01044 | -0.025 | 94.887
7.5 | 1.034 | 0.01098 | -0.025 | 94.161
8 | 1.073 | 0.01087 | -0.025 | 98.679
8.5 | 1.106 | 0.01083 | -0.026 | 102.088
9 | 1.132 | 0.0109 | -0.026 | 103.846
9.5 | 1.147 | 0.01058 | -0.026 | 108.35
10 | 1.152 | 0.0118 | -0.027 | 97.609
10.5 | 1.146 | 0.01263 | -0.027 | 90.678
11 | 1.127 | 0.0137 | -0.027 | 82.265
11.5 | 1.094 | 0.01512 | -0.027 | 72.376
12 | 1.047 | 0.01737 | -0.027 | 60.276
12.5 | 0.984 | 0.02153 | -0.027 | 45.677
13 | 0.906 | 0.0295 | -0.026 | 30.699
13.5 | 0.818 | 0.04266 | -0.025 | 19.183
14 | 0.735 | 0.056 | -0.024 | 13.132
14.5 | 0.653 | 0.06987 | -0.023 | 9.342
15 | 0.562 | 0.08922 | -0.021 | 6.295

## 118. Re 12M Mach 0.25 (2)
BIGFOIL.COM POLAR EXPORT
NACA25009
NACA25009 |  |  |  | Cl Max: | 1.7367 | at alpha= | 16 | deg
XFOIL ncrit=9 |  |  |  | L/D Max: | 139.875 | at alpha= | 4.5 | deg
Re: | 12000000 |  |  | Cd Min: | 0.20596 | at alpha= | -17.5 | deg
Mach: | 0.25 |  |  | Cl=0 at alpha= | -1.5833 | deg
|  |  |  | @ Cl=0.1, Cd= | 0.0054158
|  |  |  | @ Cl=0.4, Cd= | 0.004598
|  |  |  | @ Cl=0.6, Cd= | 0.0043932
alpha (deg) | Cl | Cd | Cm | Cl/Cd
-17.5 | -0.6993 | 0.20596 | 0.0442 | -3.3953
-17 | -0.6854 | 0.19833 | 0.0404 | -3.4559
-16 | -0.6692 | 0.1793 | 0.0318 | -3.7323
-15.5 | -0.7225 | 0.15252 | 0.0197 | -4.7371
-15 | -0.7518 | 0.13619 | 0.0113 | -5.5202
-14.5 | -0.7874 | 0.1198 | 0.0023 | -6.5726
-14 | -0.8744 | 0.09514 | -0.0138 | -9.1907
-13.5 | -1.0684 | 0.05205 | -0.0563 | -20.5264
-13 | -1.1473 | 0.0388 | -0.0553 | -29.5696
-12.5 | -1.2327 | 0.02172 | -0.0486 | -56.7541
-12 | -1.2162 | 0.01734 | -0.0422 | -70.1384
-11.5 | -1.1636 | 0.01418 | -0.0409 | -82.0592
-11 | -1.0985 | 0.01231 | -0.0409 | -89.2364
-10.5 | -1.0374 | 0.01093 | -0.0398 | -94.9131
-10 | -0.9681 | 0.00984 | -0.0404 | -98.3841
-9.5 | -0.8942 | 0.00897 | -0.0421 | -99.6878
-9 | -0.8363 | 0.00843 | -0.0404 | -99.2052
-8.5 | -0.7822 | 0.00803 | -0.0381 | -97.4097
-8 | -0.7284 | 0.00757 | -0.0359 | -96.2219
-7.5 | -0.6734 | 0.0072 | -0.0341 | -93.5278
-7 | -0.6176 | 0.00691 | -0.0325 | -89.3777
-6.5 | -0.5612 | 0.00671 | -0.0312 | -83.6364
-6 | -0.5048 | 0.00654 | -0.0299 | -77.1865
-5.5 | -0.4485 | 0.00633 | -0.0288 | -70.8531
-5 | -0.3917 | 0.0062 | -0.0279 | -63.1774
-4.5 | -0.3347 | 0.00607 | -0.027 | -55.14
-4 | -0.2778 | 0.00595 | -0.0263 | -46.6891
-3.5 | -0.2205 | 0.00585 | -0.0256 | -37.6923
-3 | -0.1629 | 0.00575 | -0.0251 | -28.3304
-2.5 | -0.1056 | 0.00567 | -0.0246 | -18.6243
-2 | -0.048 | 0.00558 | -0.0242 | -8.6022
-1.5 | 0.0096 | 0.00551 | -0.0238 | 1.7423
-1 | 0.0672 | 0.00545 | -0.0235 | 12.3303
-0.5 | 0.1247 | 0.00539 | -0.0231 | 23.1354
0 | 0.1822 | 0.00535 | -0.0228 | 34.0561
0.5 | 0.2394 | 0.0053 | -0.0225 | 45.1698
1 | 0.2962 | 0.00522 | -0.0221 | 56.7433
1.5 | 0.3515 | 0.00501 | -0.0215 | 70.1597
2 | 0.4033 | 0.00457 | -0.0203 | 88.2495
2.5 | 0.457 | 0.00441 | -0.0193 | 103.6281
3 | 0.5104 | 0.00432 | -0.0182 | 118.1481
3.5 | 0.5607 | 0.00428 | -0.0164 | 131.0047
4 | 0.6128 | 0.00443 | -0.0148 | 138.3296
4.5 | 0.67 | 0.00479 | -0.0145 | 139.8747
5 | 0.7312 | 0.00525 | -0.0151 | 139.2762
5.5 | 0.7972 | 0.00573 | -0.0168 | 139.1274
6 | 0.8579 | 0.00621 | -0.0173 | 138.1481
6.5 | 0.9166 | 0.00662 | -0.0172 | 138.4592
7 | 0.98 | 0.00706 | -0.0181 | 138.8102
7.5 | 1.0433 | 0.00748 | -0.0189 | 139.4786
8 | 1.1063 | 0.00793 | -0.0196 | 139.5082
8.5 | 1.1696 | 0.00838 | -0.0203 | 139.5704
9 | 1.2325 | 0.00889 | -0.0208 | 138.6389
9.5 | 1.286 | 0.00941 | -0.0193 | 136.6631
10 | 1.3337 | 0.00998 | -0.0165 | 133.6373
10.5 | 1.3823 | 0.01052 | -0.0139 | 131.3973
11 | 1.4303 | 0.01119 | -0.0111 | 127.8195
11.5 | 1.478 | 0.01197 | -0.0084 | 123.4754
12.5 | 1.5725 | 0.01359 | -0.0028 | 115.7101
13 | 1.6168 | 0.01455 | 0.0004 | 111.1203
13.5 | 1.6579 | 0.01565 | 0.0041 | 105.9361
14 | 1.6929 | 0.017 | 0.0085 | 99.5824
14.5 | 1.7145 | 0.0184 | 0.0148 | 93.1793
15 | 1.7248 | 0.02078 | 0.0209 | 83.0029
15.5 | 1.7365 | 0.02361 | 0.0251 | 73.5493
16 | 1.7367 | 0.02811 | 0.0275 | 61.7823
16.5 | 1.7328 | 0.03415 | 0.0272 | 50.7408
17 | 1.7127 | 0.04299 | 0.0241 | 39.8395
17.5 | 1.6921 | 0.05241 | 0.0203 | 32.2858
18 | 1.6509 | 0.06439 | 0.0151 | 25.6391
18.5 | 1.5989 | 0.07807 | 0.0087 | 20.4803
19 | 1.5496 | 0.09197 | 0.002 | 16.849
19.5 | 1.4931 | 0.10744 | -0.0059 | 13.8971
20 | 1.4355 | 0.12361 | -0.0145 | 11.6131

## 119. Re 12M Mach 0.50 (1)
BIGFOIL.COM POLAR EXPORT
NACA25009
NACA25009 |  |  |  | Cl Max: | 1.158 | at alpha= | 20 | deg
JavaFoil+Calcfoil stall+Eppler ext transition |  |  |  | L/D Max: | 99.722 | at alpha= | 7 | deg
Re: | 12000000 |  |  | Cd Min: | 0.00858 | at alpha= | 1 | deg
Mach: | 0.5 |  |  | Cl=0 at alpha= | -1.5075 | deg
|  |  |  | @ Cl=0.1, Cd= | 0.0090209
|  |  |  | @ Cl=0.4, Cd= | 0.00858
|  |  |  | @ Cl=0.6, Cd= | 0.0089576
alpha (deg) | Cl | Cd | Cm | Cl/Cd
-20 | -0.982 | 0.13935 | -0.011 | -7.048
-19.5 | -0.949 | 0.14918 | -0.01 | -6.364
-19 | -0.928 | 0.13354 | -0.01 | -6.947
-18.5 | -0.906 | 0.12141 | -0.011 | -7.465
-18 | -0.874 | 0.12456 | -0.01 | -7.015
-17.5 | -0.85 | 0.11521 | -0.01 | -7.377
-17 | -0.833 | 0.10006 | -0.011 | -8.325
-16.5 | -0.823 | 0.08092 | -0.012 | -10.165
-16 | -0.771 | 0.10372 | -0.01 | -7.432
-15.5 | -0.754 | 0.08845 | -0.011 | -8.529
-15 | -0.744 | 0.07028 | -0.013 | -10.584
-14.5 | -0.692 | 0.09207 | -0.01 | -7.52
-14 | -0.674 | 0.07889 | -0.011 | -8.541
-13.5 | -0.64 | 0.08544 | -0.01 | -7.487
-13 | -0.614 | 0.07936 | -0.01 | -7.741
-12.5 | -0.595 | 0.06744 | -0.012 | -8.83
-12 | -0.56 | 0.07391 | -0.01 | -7.583
-11.5 | -0.537 | 0.06671 | -0.011 | -8.046
-11 | -0.52 | 0.05379 | -0.013 | -9.673
-10.5 | -0.482 | 0.0628 | -0.011 | -7.672
-10 | -0.46 | 0.05454 | -0.012 | -8.431
-9.5 | -0.428 | 0.0574 | -0.011 | -7.464
-9 | -0.404 | 0.05198 | -0.011 | -7.766
-8.5 | -0.375 | 0.05217 | -0.011 | -7.187
-8 | -0.35 | 0.04753 | -0.011 | -7.358
-7.5 | -0.322 | 0.0471 | -0.011 | -6.83
-7 | -0.297 | 0.04262 | -0.012 | -6.96
-6.5 | -0.269 | 0.04198 | -0.011 | -6.401
-6 | -0.241 | 0.04125 | -0.011 | -5.846
-5.5 | -0.301 | 0.03911 | -0.011 | -7.709
-5 | -0.398 | 0.01004 | -0.021 | -39.612
-4.5 | -0.366 | 0.01051 | -0.021 | -34.816
-4 | -0.316 | 0.01003 | -0.021 | -31.518
-3.5 | -0.259 | 0.00977 | -0.022 | -26.453
-3 | -0.197 | 0.00947 | -0.022 | -20.77
-2.5 | -0.132 | 0.00914 | -0.022 | -14.459
-2 | -0.066 | 0.00898 | -0.022 | -7.324
-1.5 | 0.001 | 0.00883 | -0.023 | 0.155
-1 | 0.069 | 0.00872 | -0.023 | 7.923
-0.5 | 0.137 | 0.00938 | -0.023 | 14.618
0 | 0.205 | 0.00922 | -0.023 | 22.237
0.5 | 0.273 | 0.00905 | -0.024 | 30.149
1 | 0.34 | 0.00858 | -0.024 | 39.677
1.5 | 0.408 | 0.00858 | -0.024 | 47.514
2 | 0.475 | 0.0087 | -0.025 | 54.641
2.5 | 0.543 | 0.00883 | -0.025 | 61.447
3 | 0.61 | 0.00898 | -0.025 | 67.902
3.5 | 0.676 | 0.0092 | -0.025 | 73.532
4 | 0.742 | 0.00947 | -0.026 | 78.324
4.5 | 0.806 | 0.00991 | -0.026 | 81.356
5 | 0.868 | 0.00971 | -0.026 | 89.38
5.5 | 0.926 | 0.01066 | -0.027 | 86.849
6 | 0.978 | 0.01078 | -0.027 | 90.734
6.5 | 1.023 | 0.01087 | -0.027 | 94.049
7 | 1.052 | 0.01055 | -0.028 | 99.722
7.5 | 1.052 | 0.01152 | -0.028 | 91.38
8 | 0.987 | 0.01283 | -0.028 | 76.917
8.5 | 0.653 | 0.01508 | -0.028 | 43.288
9 | 0.684 | 0.01535 | -0.028 | 44.597
9.5 | 0.712 | 0.01653 | -0.029 | 43.055
10 | 0.738 | 0.01777 | -0.029 | 41.553
10.5 | 0.743 | 0.02524 | -0.028 | 29.444
11 | 0.772 | 0.02642 | -0.028 | 29.236
11.5 | 0.803 | 0.02706 | -0.028 | 29.673
12 | 0.787 | 0.04784 | -0.026 | 16.454
12.5 | 0.836 | 0.03989 | -0.027 | 20.96
13 | 0.872 | 0.03806 | -0.028 | 22.922
13.5 | 0.846 | 0.07067 | -0.025 | 11.971
14 | 0.908 | 0.05247 | -0.027 | 17.308
14.5 | 0.948 | 0.04823 | -0.028 | 19.646
15 | 0.941 | 0.07209 | -0.026 | 13.048
15.5 | 0.987 | 0.06281 | -0.028 | 15.708
16 | 0.98 | 0.09106 | -0.026 | 10.757
16.5 | 1.004 | 0.09763 | -0.026 | 10.288
17 | 1.001 | 0.13277 | -0.022 | 7.538
17.5 | 1.03 | 0.13733 | -0.023 | 7.497
18 | 1.062 | 0.13613 | -0.024 | 7.803
18.5 | 1.08 | 0.15743 | -0.023 | 6.86
19 | 1.11 | 0.15722 | -0.024 | 7.061
19.5 | 1.132 | 0.17954 | -0.024 | 6.307
20 | 1.158 | 0.18926 | -0.024 | 6.12

## 120. Re 12M Mach 0.50 (2)
BIGFOIL.COM POLAR EXPORT
NACA25009
NACA25009 |  |  |  | Cl Max: | 1.3686 | at alpha= | 8.5 | deg
XFOIL ncrit=9 |  |  |  | L/D Max: | 149.435 | at alpha= | 4.5 | deg
Re: | 12000000 |  |  | Cd Min: | 0.01085 | at alpha= | 8.5 | deg
Mach: | 0.5 |  |  | Cl=0 at alpha= | -99 | deg
|  |  |  | @ Cl=0.1, Cd= | 0.00546
|  |  |  | @ Cl=0.4, Cd= | 0.0051827
|  |  |  | @ Cl=0.6, Cd= | 0.0044297
alpha (deg) | Cl | Cd | Cm | Cl/Cd
0 | 0.208 | 0.00546 | -0.0253 | 38.0952
0.5 | 0.2731 | 0.00542 | -0.0246 | 50.3875
1 | 0.3379 | 0.00537 | -0.024 | 62.9236
1.5 | 0.4009 | 0.00518 | -0.0231 | 77.3938
2.5 | 0.5195 | 0.0045 | -0.0197 | 115.4444
3 | 0.5802 | 0.00444 | -0.0179 | 130.6757
3.5 | 0.6377 | 0.00441 | -0.0152 | 144.6032
4 | 0.6987 | 0.00468 | -0.013 | 149.2949
4.5 | 0.7666 | 0.00513 | -0.0123 | 149.4347
5 | 0.8416 | 0.00573 | -0.0128 | 146.8761
5.5 | 0.9198 | 0.00639 | -0.0137 | 143.9437
6 | 0.9903 | 0.00698 | -0.0124 | 141.8768
6.5 | 1.0656 | 0.00751 | -0.0116 | 141.8908
7 | 1.1443 | 0.00809 | -0.0109 | 141.4462
7.5 | 1.2242 | 0.00871 | -0.0098 | 140.5511
8 | 1.3051 | 0.0095 | -0.008 | 137.3789
8.5 | 1.3686 | 0.01085 | -0.0024 | 126.1382

## 121. Re 14M Mach 0.00 (1)
BIGFOIL.COM POLAR EXPORT
NACA25009
NACA25009 |  |  |  | Cl Max: | 1.199 | at alpha= | 11.5 | deg
JavaFoil+Calcfoil stall+Eppler ext transition |  |  |  | L/D Max: | 112.023 | at alpha= | 10 | deg
Re: | 14000000 |  |  | Cd Min: | 0.00857 | at alpha= | 1 | deg
Mach: | 0 |  |  | Cl=0 at alpha= | -1.5086 | deg
|  |  |  | @ Cl=0.1, Cd= | 0.010079
|  |  |  | @ Cl=0.4, Cd= | 0.0087376
|  |  |  | @ Cl=0.6, Cd= | 0.0089447
alpha (deg) | Cl | Cd | Cm | Cl/Cd
-14.5 | -0.512 | 0.09738 | -0.008 | -5.259
-14 | -0.527 | 0.09268 | -0.008 | -5.689
-13.5 | -0.541 | 0.08724 | -0.008 | -6.206
-13 | -0.554 | 0.08259 | -0.008 | -6.708
-12.5 | -0.565 | 0.07685 | -0.009 | -7.357
-12 | -0.574 | 0.07221 | -0.009 | -7.952
-11.5 | -0.581 | 0.06763 | -0.009 | -8.586
-11 | -0.585 | 0.06257 | -0.01 | -9.345
-10.5 | -0.587 | 0.05698 | -0.01 | -10.297
-10 | -0.585 | 0.05219 | -0.011 | -11.217
-9.5 | -0.69 | 0.00999 | -0.016 | -69.085
-9 | -0.685 | 0.00955 | -0.017 | -71.731
-8.5 | -0.663 | 0.01083 | -0.017 | -61.224
-8 | -0.636 | 0.01053 | -0.017 | -60.432
-7.5 | -0.605 | 0.0103 | -0.017 | -58.747
-7 | -0.569 | 0.01107 | -0.017 | -51.393
-6.5 | -0.529 | 0.01064 | -0.017 | -49.781
-6 | -0.486 | 0.01029 | -0.018 | -47.226
-5.5 | -0.44 | 0.01001 | -0.018 | -43.907
-5 | -0.39 | 0.00975 | -0.018 | -40.023
-4.5 | -0.339 | 0.00954 | -0.018 | -35.486
-4 | -0.285 | 0.00938 | -0.018 | -30.336
-3.5 | -0.229 | 0.01035 | -0.019 | -22.161
-3 | -0.173 | 0.01008 | -0.019 | -17.144
-2.5 | -0.115 | 0.00963 | -0.019 | -11.972
-2 | -0.057 | 0.00944 | -0.019 | -6.066
-1.5 | 0.001 | 0.00927 | -0.02 | 0.129
-1 | 0.06 | 0.00911 | -0.02 | 6.58
-0.5 | 0.119 | 0.01054 | -0.02 | 11.271
0 | 0.178 | 0.01034 | -0.02 | 17.187
0.5 | 0.236 | 0.01001 | -0.021 | 23.608
1 | 0.295 | 0.00857 | -0.021 | 34.427
1.5 | 0.354 | 0.00869 | -0.021 | 40.716
2 | 0.412 | 0.00875 | -0.021 | 47.116
2.5 | 0.471 | 0.00878 | -0.022 | 53.636
3 | 0.529 | 0.00888 | -0.022 | 59.592
3.5 | 0.587 | 0.00892 | -0.022 | 65.79
4 | 0.645 | 0.00903 | -0.022 | 71.376
4.5 | 0.702 | 0.0093 | -0.023 | 75.429
5 | 0.757 | 0.00872 | -0.023 | 86.911
5.5 | 0.812 | 0.00915 | -0.023 | 88.785
6 | 0.865 | 0.00969 | -0.023 | 89.291
6.5 | 0.917 | 0.01008 | -0.024 | 90.946
7 | 0.965 | 0.01051 | -0.024 | 91.842
7.5 | 1.011 | 0.01093 | -0.024 | 92.451
8 | 1.053 | 0.01061 | -0.025 | 99.275
8.5 | 1.092 | 0.01114 | -0.025 | 97.98
9 | 1.126 | 0.01098 | -0.025 | 102.493
9.5 | 1.153 | 0.01095 | -0.025 | 105.323
10 | 1.174 | 0.01048 | -0.026 | 112.023
10.5 | 1.189 | 0.01064 | -0.026 | 111.798
11 | 1.198 | 0.01173 | -0.026 | 102.099
11.5 | 1.199 | 0.01246 | -0.027 | 96.262
12 | 1.193 | 0.01334 | -0.027 | 89.436
12.5 | 1.18 | 0.01448 | -0.027 | 81.449
13 | 1.159 | 0.01596 | -0.027 | 72.625
13.5 | 1.129 | 0.01837 | -0.027 | 61.491
14 | 1.095 | 0.02164 | -0.027 | 50.597
14.5 | 1.054 | 0.02671 | -0.027 | 39.451
15 | 1.008 | 0.03331 | -0.026 | 30.271
15.5 | 0.958 | 0.04215 | -0.026 | 22.735
16 | 0.909 | 0.05224 | -0.025 | 17.402
16.5 | 0.861 | 0.06356 | -0.025 | 13.55

## 122. Re 14M Mach 0.00 (2)
BIGFOIL.COM POLAR EXPORT
NACA25009
NACA25009 |  |  |  | Cl Max: | 1.8697 | at alpha= | 19 | deg
XFOIL ncrit=9 |  |  |  | L/D Max: | 143.734 | at alpha= | 8.5 | deg
Re: | 14000000 |  |  | Cd Min: | 0.0431 | at alpha= | 20 | deg
Mach: | 0 |  |  | Cl=0 at alpha= | -1.5794 | deg
|  |  |  | @ Cl=0.1, Cd= | 0.0052979
|  |  |  | @ Cl=0.4, Cd= | 0.0046499
|  |  |  | @ Cl=0.6, Cd= | 0.0044148
alpha (deg) | Cl | Cd | Cm | Cl/Cd
-20 | -1.7116 | 0.03124 | -0.0629 | -54.7887
-19.5 | -1.7104 | 0.02823 | -0.0598 | -60.588
-19 | -1.7061 | 0.02585 | -0.055 | -66
-18.5 | -1.6905 | 0.02413 | -0.0503 | -70.058
-18 | -1.6641 | 0.02241 | -0.0472 | -74.257
-17.5 | -1.6312 | 0.02103 | -0.0447 | -77.5654
-17 | -1.5954 | 0.01978 | -0.0423 | -80.6572
-16.5 | -1.5596 | 0.01835 | -0.0399 | -84.9918
-16 | -1.5189 | 0.01735 | -0.038 | -87.5447
-15.5 | -1.4784 | 0.01623 | -0.0359 | -91.0906
-15 | -1.4351 | 0.01538 | -0.0341 | -93.3095
-14.5 | -1.3923 | 0.01445 | -0.0322 | -96.3529
-14 | -1.3495 | 0.01363 | -0.0301 | -99.0095
-13.5 | -1.3081 | 0.0127 | -0.0276 | -103
-13 | -1.2633 | 0.01188 | -0.0257 | -106.3384
-12.5 | -1.2068 | 0.01095 | -0.0264 | -110.21
-12 | -1.1489 | 0.01015 | -0.0272 | -113.1921
-11.5 | -1.0883 | 0.00951 | -0.0286 | -114.4374
-11 | -1.0304 | 0.00897 | -0.0292 | -114.8718
-10.5 | -0.9644 | 0.00847 | -0.0317 | -113.8607
-10 | -0.8989 | 0.00803 | -0.034 | -111.9427
-9 | -0.7978 | 0.00744 | -0.0316 | -107.2312
-8.5 | -0.7472 | 0.00715 | -0.0304 | -104.5035
-8 | -0.696 | 0.00688 | -0.0293 | -101.1628
-7.5 | -0.6437 | 0.00666 | -0.0285 | -96.6517
-7 | -0.5908 | 0.00652 | -0.0277 | -90.6135
-6.5 | -0.5375 | 0.00639 | -0.0271 | -84.1158
-6 | -0.4843 | 0.00622 | -0.0264 | -77.8617
-5.5 | -0.4306 | 0.00608 | -0.0258 | -70.8224
-5 | -0.3763 | 0.00599 | -0.0253 | -62.8214
-4.5 | -0.3221 | 0.00587 | -0.0248 | -54.8722
-4 | -0.2674 | 0.00579 | -0.0244 | -46.1831
-3.5 | -0.2126 | 0.00568 | -0.024 | -37.4296
-3 | -0.1573 | 0.0056 | -0.0237 | -28.0893
-2.5 | -0.102 | 0.00552 | -0.0234 | -18.4783
-2 | -0.0466 | 0.00544 | -0.0231 | -8.5662
-1.5 | 0.0088 | 0.00538 | -0.0228 | 1.6357
-1 | 0.0643 | 0.00533 | -0.0226 | 12.0638
-0.5 | 0.1199 | 0.00528 | -0.0224 | 22.7083
0 | 0.1753 | 0.00524 | -0.0221 | 33.4542
0.5 | 0.2306 | 0.00521 | -0.0219 | 44.261
1 | 0.2856 | 0.00515 | -0.0216 | 55.4563
1.5 | 0.3396 | 0.00503 | -0.0212 | 67.5149
2 | 0.391 | 0.00469 | -0.0203 | 83.3689
2.5 | 0.4426 | 0.00446 | -0.0195 | 99.2377
3 | 0.4943 | 0.0044 | -0.0186 | 112.3409
3.5 | 0.5442 | 0.00435 | -0.0174 | 125.1034
4 | 0.5919 | 0.00437 | -0.0155 | 135.4462
4.5 | 0.6443 | 0.00466 | -0.0147 | 138.2618
5 | 0.6989 | 0.00504 | -0.0146 | 138.6706
5.5 | 0.7597 | 0.00544 | -0.0159 | 139.6507
6 | 0.8218 | 0.00588 | -0.0176 | 139.7619
6.5 | 0.877 | 0.00624 | -0.0176 | 140.5449
7 | 0.9351 | 0.00663 | -0.0184 | 141.0407
7.5 | 0.9947 | 0.00699 | -0.0195 | 142.3033
8 | 1.0538 | 0.00734 | -0.0205 | 143.5695
8.5 | 1.1125 | 0.00774 | -0.0216 | 143.7339
9 | 1.171 | 0.00816 | -0.0226 | 143.5049
9.5 | 1.2292 | 0.00858 | -0.0236 | 143.2634
10 | 1.2813 | 0.00904 | -0.0232 | 141.7367
10.5 | 1.3263 | 0.00951 | -0.0214 | 139.4637
11 | 1.3718 | 0.00995 | -0.0197 | 137.8693
11.5 | 1.4172 | 0.01043 | -0.018 | 135.8773
12 | 1.4623 | 0.01102 | -0.0165 | 132.6951
12.5 | 1.5066 | 0.01169 | -0.0148 | 128.8794
13.5 | 1.5956 | 0.01289 | -0.0119 | 123.7859
14 | 1.6383 | 0.01356 | -0.0103 | 120.8186
14.5 | 1.6793 | 0.0143 | -0.0084 | 117.4336
15 | 1.7166 | 0.01522 | -0.0061 | 112.7858
15.5 | 1.7513 | 0.01622 | -0.0035 | 107.9716
16 | 1.7792 | 0.01735 | 0.0002 | 102.5476
16.5 | 1.7998 | 0.01854 | 0.0048 | 97.0766
17.5 | 1.8393 | 0.02161 | 0.0119 | 85.1134
18 | 1.8543 | 0.0238 | 0.0146 | 77.9118
18.5 | 1.8649 | 0.02674 | 0.0164 | 69.742
19 | 1.8697 | 0.03071 | 0.0173 | 60.8824
19.5 | 1.868 | 0.03598 | 0.0167 | 51.9177
20 | 1.8552 | 0.0431 | 0.0148 | 43.0441

## 123. Re 14M Mach 0.10 (1)
BIGFOIL.COM POLAR EXPORT
NACA25009
NACA25009 |  |  |  | Cl Max: | 1.191 | at alpha= | 11 | deg
JavaFoil+Calcfoil stall+Eppler ext transition |  |  |  | L/D Max: | 114.413 | at alpha= | 10.5 | deg
Re: | 14000000 |  |  | Cd Min: | 0.00863 | at alpha= | 1 | deg
Mach: | 0.1 |  |  | Cl=0 at alpha= | -1.5085 | deg
|  |  |  | @ Cl=0.1, Cd= | 0.010123
|  |  |  | @ Cl=0.4, Cd= | 0.0087629
|  |  |  | @ Cl=0.6, Cd= | 0.0089759
alpha (deg) | Cl | Cd | Cm | Cl/Cd
-14 | -0.494 | 0.09375 | -0.008 | -5.265
-13.5 | -0.511 | 0.08826 | -0.008 | -5.788
-13 | -0.527 | 0.08351 | -0.008 | -6.306
-12.5 | -0.541 | 0.07833 | -0.009 | -6.904
-12 | -0.553 | 0.07332 | -0.009 | -7.54
-11.5 | -0.562 | 0.06882 | -0.009 | -8.169
-11 | -0.569 | 0.06385 | -0.009 | -8.913
-10.5 | -0.573 | 0.05852 | -0.01 | -9.796
-10 | -0.574 | 0.05376 | -0.01 | -10.669
-9.5 | -0.574 | 0.04652 | -0.011 | -12.338
-9 | -0.679 | 0.00924 | -0.017 | -73.448
-8.5 | -0.659 | 0.01099 | -0.017 | -59.975
-8 | -0.634 | 0.01057 | -0.017 | -59.95
-7.5 | -0.604 | 0.01035 | -0.017 | -58.347
-7 | -0.569 | 0.01105 | -0.017 | -51.496
-6.5 | -0.53 | 0.01069 | -0.018 | -49.564
-6 | -0.487 | 0.01039 | -0.018 | -46.884
-5.5 | -0.441 | 0.01004 | -0.018 | -43.899
-5 | -0.392 | 0.00982 | -0.018 | -39.895
-4.5 | -0.34 | 0.00959 | -0.018 | -35.471
-4 | -0.286 | 0.00943 | -0.019 | -30.307
-3.5 | -0.23 | 0.01039 | -0.019 | -22.165
-3 | -0.174 | 0.01014 | -0.019 | -17.112
-2.5 | -0.116 | 0.00969 | -0.019 | -11.956
-2 | -0.058 | 0.00949 | -0.019 | -6.064
-1.5 | 0.001 | 0.0093 | -0.02 | 0.129
-1 | 0.06 | 0.00914 | -0.02 | 6.586
-0.5 | 0.119 | 0.01059 | -0.02 | 11.278
0 | 0.179 | 0.01038 | -0.02 | 17.194
0.5 | 0.238 | 0.01004 | -0.021 | 23.668
1 | 0.297 | 0.00863 | -0.021 | 34.378
1.5 | 0.355 | 0.00874 | -0.021 | 40.662
2 | 0.414 | 0.00877 | -0.021 | 47.24
2.5 | 0.473 | 0.00883 | -0.022 | 53.593
3 | 0.532 | 0.00889 | -0.022 | 59.817
3.5 | 0.59 | 0.00895 | -0.022 | 65.924
4 | 0.648 | 0.0091 | -0.022 | 71.16
4.5 | 0.705 | 0.00934 | -0.023 | 75.513
5 | 0.761 | 0.00878 | -0.023 | 86.697
5.5 | 0.816 | 0.00918 | -0.023 | 88.865
6 | 0.869 | 0.00974 | -0.024 | 89.261
6.5 | 0.921 | 0.01018 | -0.024 | 90.478
7 | 0.969 | 0.01057 | -0.024 | 91.718
7.5 | 1.015 | 0.01107 | -0.024 | 91.658
8 | 1.056 | 0.01071 | -0.025 | 98.684
8.5 | 1.094 | 0.01058 | -0.025 | 103.48
9 | 1.127 | 0.01113 | -0.025 | 101.277
9.5 | 1.153 | 0.01054 | -0.026 | 109.43
10 | 1.173 | 0.01063 | -0.026 | 110.33
10.5 | 1.186 | 0.01036 | -0.026 | 114.413
11 | 1.191 | 0.01195 | -0.026 | 99.636
11.5 | 1.189 | 0.01272 | -0.027 | 93.45
12 | 1.179 | 0.01369 | -0.027 | 86.084
12.5 | 1.16 | 0.01492 | -0.027 | 77.776
13 | 1.134 | 0.01667 | -0.027 | 68.037
13.5 | 1.099 | 0.01953 | -0.027 | 56.247
14 | 1.056 | 0.02403 | -0.027 | 43.947
14.5 | 1.01 | 0.03006 | -0.026 | 33.596
15 | 0.96 | 0.03753 | -0.026 | 25.579
15.5 | 0.906 | 0.04755 | -0.025 | 19.048
16 | 0.851 | 0.06042 | -0.025 | 14.077

## 124. Re 14M Mach 0.10 (2)
BIGFOIL.COM POLAR EXPORT
NACA25009
NACA25009 |  |  |  | Cl Max: | 1.8556 | at alpha= | 18.5 | deg
XFOIL ncrit=9 |  |  |  | L/D Max: | 143.838 | at alpha= | 8.5 | deg
Re: | 14000000 |  |  | Cd Min: | 0.05138 | at alpha= | 20 | deg
Mach: | 0.1 |  |  | Cl=0 at alpha= | -1.5797 | deg
|  |  |  | @ Cl=0.1, Cd= | 0.0053084
|  |  |  | @ Cl=0.4, Cd= | 0.0046512
|  |  |  | @ Cl=0.6, Cd= | 0.0044059
alpha (deg) | Cl | Cd | Cm | Cl/Cd
-19.5 | -1.6209 | 0.03871 | -0.0659 | -41.8729
-19 | -1.6487 | 0.03207 | -0.0658 | -51.4094
-18.5 | -1.6533 | 0.02863 | -0.0619 | -57.7471
-18 | -1.6541 | 0.02601 | -0.0557 | -63.5948
-17.5 | -1.6295 | 0.02404 | -0.0521 | -67.7829
-17 | -1.5985 | 0.02234 | -0.049 | -71.5533
-16.5 | -1.5681 | 0.02034 | -0.0458 | -77.0944
-16 | -1.5287 | 0.0191 | -0.0433 | -80.0366
-15.5 | -1.49 | 0.01765 | -0.0407 | -84.4193
-15 | -1.447 | 0.01661 | -0.0385 | -87.1162
-14.5 | -1.4043 | 0.0155 | -0.0362 | -90.6
-14 | -1.3613 | 0.01447 | -0.0338 | -94.0774
-13.5 | -1.3182 | 0.0136 | -0.0312 | -96.9265
-13 | -1.2762 | 0.01264 | -0.0284 | -100.9652
-12.5 | -1.2194 | 0.01157 | -0.0287 | -105.3933
-12 | -1.1607 | 0.01064 | -0.0293 | -109.0883
-11.5 | -1.0996 | 0.00983 | -0.0304 | -111.8616
-11 | -1.0408 | 0.00921 | -0.0308 | -113.0076
-10.5 | -0.9743 | 0.00864 | -0.033 | -112.7662
-10 | -0.9072 | 0.00816 | -0.0353 | -111.1765
-9.5 | -0.8549 | 0.00783 | -0.0341 | -109.1826
-9 | -0.8043 | 0.00756 | -0.0327 | -106.3889
-8.5 | -0.7532 | 0.00726 | -0.0313 | -103.7466
-8 | -0.7013 | 0.00697 | -0.0302 | -100.6169
-7.5 | -0.6487 | 0.00672 | -0.0292 | -96.5327
-7 | -0.5953 | 0.00656 | -0.0283 | -90.747
-6 | -0.4877 | 0.00625 | -0.0268 | -78.032
-5.5 | -0.4336 | 0.0061 | -0.0262 | -71.082
-5 | -0.3788 | 0.006 | -0.0256 | -63.1333
-4.5 | -0.3242 | 0.00589 | -0.0251 | -55.0424
-4 | -0.2692 | 0.0058 | -0.0246 | -46.4138
-3.5 | -0.2139 | 0.00569 | -0.0242 | -37.5923
-3 | -0.1583 | 0.00561 | -0.0239 | -28.2175
-2.5 | -0.1026 | 0.00552 | -0.0236 | -18.587
-2 | -0.0469 | 0.00545 | -0.0233 | -8.6055
-1.5 | 0.0089 | 0.00539 | -0.023 | 1.6512
-1 | 0.0647 | 0.00534 | -0.0227 | 12.1161
-0.5 | 0.1206 | 0.00529 | -0.0225 | 22.7977
0 | 0.1763 | 0.00524 | -0.0222 | 33.645
0.5 | 0.2319 | 0.00522 | -0.022 | 44.4253
1 | 0.2872 | 0.00516 | -0.0217 | 55.6589
2 | 0.3932 | 0.00468 | -0.0204 | 84.0171
2.5 | 0.4451 | 0.00446 | -0.0195 | 99.7982
3 | 0.4971 | 0.0044 | -0.0186 | 112.9773
3.5 | 0.5473 | 0.00435 | -0.0173 | 125.8161
4 | 0.5953 | 0.00438 | -0.0154 | 135.9132
4.5 | 0.648 | 0.00467 | -0.0147 | 138.758
5 | 0.7031 | 0.00505 | -0.0145 | 139.2277
5.5 | 0.7644 | 0.00547 | -0.0158 | 139.7441
6 | 0.827 | 0.00591 | -0.0175 | 139.9323
6.5 | 0.8825 | 0.00627 | -0.0174 | 140.7496
7 | 0.9413 | 0.00667 | -0.0182 | 141.1244
7.5 | 1.0014 | 0.00704 | -0.0193 | 142.2443
8 | 1.0611 | 0.0074 | -0.0203 | 143.3919
8.5 | 1.1205 | 0.00779 | -0.0212 | 143.8383
9 | 1.1795 | 0.00824 | -0.0222 | 143.1432
9.5 | 1.2384 | 0.00866 | -0.0231 | 143.0023
10 | 1.2898 | 0.00915 | -0.0224 | 140.9617
10.5 | 1.3356 | 0.00962 | -0.0204 | 138.8358
11 | 1.3815 | 0.01007 | -0.0186 | 137.1897
11.5 | 1.4273 | 0.0106 | -0.0168 | 134.6509
12 | 1.4727 | 0.01124 | -0.0151 | 131.0231
12.5 | 1.5178 | 0.0119 | -0.0133 | 127.5462
13 | 1.5634 | 0.01249 | -0.0118 | 125.1721
13.5 | 1.6075 | 0.01316 | -0.01 | 122.1505
14 | 1.6498 | 0.01392 | -0.008 | 118.5201
14.5 | 1.6904 | 0.01473 | -0.0058 | 114.759
15 | 1.7261 | 0.01579 | -0.003 | 109.316
15.5 | 1.7595 | 0.0169 | 0 | 104.1124
16 | 1.7799 | 0.01813 | 0.0052 | 98.1743
16.5 | 1.8013 | 0.0195 | 0.0094 | 92.3744
17 | 1.8202 | 0.02118 | 0.0131 | 85.9396
17.5 | 1.8375 | 0.02325 | 0.016 | 79.0323
18 | 1.8495 | 0.02608 | 0.0182 | 70.9164
18.5 | 1.8556 | 0.02995 | 0.0193 | 61.9566
19 | 1.8543 | 0.03521 | 0.0189 | 52.664
19.5 | 1.8435 | 0.04218 | 0.0171 | 43.7055
20 | 1.8188 | 0.05138 | 0.0138 | 35.399

## 125. Re 14M Mach 0.25 (1)
BIGFOIL.COM POLAR EXPORT
NACA25009
NACA25009 |  |  |  | Cl Max: | 1.153 | at alpha= | 10 | deg
JavaFoil+Calcfoil stall+Eppler ext transition |  |  |  | L/D Max: | 105.81 | at alpha= | 9 | deg
Re: | 14000000 |  |  | Cd Min: | 0.00837 | at alpha= | 3.5 | deg
Mach: | 0.25 |  |  | Cl=0 at alpha= | -1.5083 | deg
|  |  |  | @ Cl=0.1, Cd= | 0.0092926
|  |  |  | @ Cl=0.4, Cd= | 0.0089244
|  |  |  | @ Cl=0.6, Cd= | 0.08309
alpha (deg) | Cl | Cd | Cm | Cl/Cd
-13 | -0.271 | 0.09056 | -0.008 | -2.996
-12.5 | -0.32 | 0.08509 | -0.008 | -3.766
-12 | -0.365 | 0.07981 | -0.008 | -4.567
-11.5 | -0.404 | 0.07422 | -0.008 | -5.441
-11 | -0.438 | 0.06944 | -0.009 | -6.302
-10.5 | -0.465 | 0.06509 | -0.009 | -7.15
-10 | -0.487 | 0.06072 | -0.009 | -8.017
-9.5 | -0.502 | 0.05647 | -0.009 | -8.882
-9 | -0.51 | 0.05126 | -0.01 | -9.958
-8.5 | -0.514 | 0.04446 | -0.011 | -11.554
-8 | -0.61 | 0.01003 | -0.017 | -60.883
-7.5 | -0.591 | 0.01085 | -0.018 | -54.461
-7 | -0.564 | 0.00987 | -0.018 | -57.124
-6.5 | -0.53 | 0.01112 | -0.018 | -47.665
-6 | -0.491 | 0.01074 | -0.018 | -45.732
-5.5 | -0.447 | 0.01039 | -0.018 | -43.025
-5 | -0.399 | 0.01008 | -0.019 | -39.564
-4.5 | -0.347 | 0.00986 | -0.019 | -35.216
-4 | -0.293 | 0.00965 | -0.019 | -30.298
-3.5 | -0.236 | 0.00949 | -0.019 | -24.874
-3 | -0.178 | 0.00927 | -0.02 | -19.196
-2.5 | -0.119 | 0.00988 | -0.02 | -12.044
-2 | -0.059 | 0.00967 | -0.02 | -6.111
-1.5 | 0.001 | 0.0095 | -0.02 | 0.13
-1 | 0.062 | 0.00933 | -0.02 | 6.631
-0.5 | 0.123 | 0.00927 | -0.021 | 13.235
0 | 0.183 | 0.01056 | -0.021 | 17.375
0.5 | 0.244 | 0.01027 | -0.021 | 23.776
1 | 0.305 | 0.00877 | -0.021 | 34.733
1.5 | 0.365 | 0.00889 | -0.022 | 41.086
2 | 0.426 | 0.00895 | -0.022 | 47.57
2.5 | 0.486 | 0.00901 | -0.022 | 53.927
3 | 0.546 | 0.00911 | -0.023 | 59.952
3.5 | 0.606 | 0.00837 | -0.023 | 72.388
4 | 0.665 | 0.00856 | -0.023 | 77.777
4.5 | 0.724 | 0.00877 | -0.023 | 82.554
5 | 0.781 | 0.00905 | -0.024 | 86.325
5.5 | 0.837 | 0.00952 | -0.024 | 87.928
6 | 0.891 | 0.01016 | -0.024 | 87.687
6.5 | 0.942 | 0.01064 | -0.025 | 88.613
7 | 0.99 | 0.0111 | -0.025 | 89.185
7.5 | 1.034 | 0.0108 | -0.025 | 95.756
8 | 1.073 | 0.01067 | -0.025 | 100.56
8.5 | 1.106 | 0.01061 | -0.026 | 104.199
9 | 1.132 | 0.0107 | -0.026 | 105.81
9.5 | 1.147 | 0.01085 | -0.026 | 105.699
10 | 1.153 | 0.01154 | -0.027 | 99.912
10.5 | 1.147 | 0.01233 | -0.027 | 92.969
11 | 1.128 | 0.01333 | -0.027 | 84.637
11.5 | 1.097 | 0.01465 | -0.027 | 74.87
12 | 1.051 | 0.01657 | -0.027 | 63.43
12.5 | 0.988 | 0.02043 | -0.027 | 48.345
13 | 0.91 | 0.02794 | -0.026 | 32.556
13.5 | 0.824 | 0.03945 | -0.025 | 20.899
14 | 0.738 | 0.05381 | -0.024 | 13.718
14.5 | 0.655 | 0.06735 | -0.023 | 9.727
15 | 0.567 | 0.08309 | -0.022 | 6.82

## 126. Re 14M Mach 0.25 (2)
BIGFOIL.COM POLAR EXPORT
NACA25009
NACA25009 |  |  |  | Cl Max: | 1.7668 | at alpha= | 16.5 | deg
XFOIL ncrit=9 |  |  |  | L/D Max: | 143.13 | at alpha= | 8 | deg
Re: | 14000000 |  |  | Cd Min: | 0.19283 | at alpha= | -17 | deg
Mach: | 0.25 |  |  | Cl=0 at alpha= | -1.5797 | deg
|  |  |  | @ Cl=0.1, Cd= | 0.005327
|  |  |  | @ Cl=0.4, Cd= | 0.0047105
|  |  |  | @ Cl=0.6, Cd= | 0.0043956
alpha (deg) | Cl | Cd | Cm | Cl/Cd
-17 | -0.6991 | 0.19283 | 0.0389 | -3.6255
-16.5 | -0.6915 | 0.18351 | 0.0345 | -3.7682
-16 | -0.675 | 0.17767 | 0.0315 | -3.7992
-15.5 | -0.7332 | 0.15016 | 0.0187 | -4.8828
-15 | -0.7617 | 0.13424 | 0.0104 | -5.6742
-14.5 | -0.8021 | 0.11706 | 0.0007 | -6.852
-14 | -0.9383 | 0.08431 | -0.0226 | -11.1292
-13.5 | -1.0762 | 0.0513 | -0.0566 | -20.9786
-13 | -1.1912 | 0.03348 | -0.0549 | -35.5795
-12 | -1.2139 | 0.01684 | -0.0431 | -72.0843
-11.5 | -1.16 | 0.01328 | -0.0423 | -87.3494
-11 | -1.0962 | 0.0116 | -0.0418 | -94.5
-10.5 | -1.0316 | 0.01031 | -0.0414 | -100.0582
-10 | -0.9556 | 0.00928 | -0.0433 | -102.9741
-9.5 | -0.8964 | 0.00864 | -0.0418 | -103.75
-9 | -0.8427 | 0.00819 | -0.0393 | -102.8938
-8.5 | -0.7877 | 0.00784 | -0.0371 | -100.4719
-8 | -0.732 | 0.0075 | -0.0353 | -97.6
-7.5 | -0.6764 | 0.00711 | -0.0335 | -95.1336
-7 | -0.6205 | 0.00681 | -0.032 | -91.116
-6.5 | -0.5638 | 0.0066 | -0.0307 | -85.4242
-6 | -0.5069 | 0.00645 | -0.0296 | -78.5891
-5.5 | -0.4503 | 0.00624 | -0.0285 | -72.1635
-5 | -0.3933 | 0.0061 | -0.0276 | -64.4754
-4.5 | -0.3359 | 0.00598 | -0.0268 | -56.1706
-4 | -0.2788 | 0.00585 | -0.0261 | -47.6581
-3.5 | -0.2213 | 0.00576 | -0.0255 | -38.4201
-3 | -0.1637 | 0.00564 | -0.025 | -29.0248
-2.5 | -0.1061 | 0.00555 | -0.0245 | -19.1171
-2 | -0.0485 | 0.00548 | -0.0241 | -8.8504
-1.5 | 0.0092 | 0.00541 | -0.0237 | 1.7006
-1 | 0.0668 | 0.00535 | -0.0234 | 12.486
-0.5 | 0.1246 | 0.00531 | -0.0231 | 23.4652
0 | 0.182 | 0.00526 | -0.0228 | 34.6008
0.5 | 0.2394 | 0.00523 | -0.0225 | 45.7744
1 | 0.2965 | 0.00519 | -0.0222 | 57.1291
1.5 | 0.3526 | 0.00506 | -0.0217 | 69.6838
2 | 0.4055 | 0.00467 | -0.0207 | 86.8308
2.5 | 0.4592 | 0.00446 | -0.0197 | 102.9596
3 | 0.5128 | 0.00441 | -0.0187 | 116.2812
3.5 | 0.5645 | 0.00436 | -0.0172 | 129.4725
4 | 0.6143 | 0.00441 | -0.0152 | 139.2971
4.5 | 0.6689 | 0.00474 | -0.0143 | 141.1181
5 | 0.7262 | 0.00516 | -0.014 | 140.7364
5.5 | 0.791 | 0.0056 | -0.0154 | 141.25
6 | 0.8563 | 0.00605 | -0.0168 | 141.5372
6.5 | 0.9132 | 0.00647 | -0.0163 | 141.1437
7 | 0.9762 | 0.00686 | -0.0171 | 142.3032
7.5 | 1.0393 | 0.00727 | -0.0179 | 142.9574
8 | 1.1021 | 0.0077 | -0.0185 | 143.1299
8.5 | 1.165 | 0.00815 | -0.0192 | 142.9448
9 | 1.2279 | 0.00862 | -0.0197 | 142.4478
9.5 | 1.2901 | 0.00919 | -0.02 | 140.3808
10 | 1.3387 | 0.00969 | -0.0174 | 138.1527
10.5 | 1.3874 | 0.01023 | -0.0147 | 135.6207
11 | 1.4347 | 0.01092 | -0.0118 | 131.3828
11.5 | 1.4834 | 0.01162 | -0.0092 | 127.6592
12 | 1.5324 | 0.01233 | -0.0066 | 124.2822
12.5 | 1.5799 | 0.01314 | -0.0038 | 120.2359
13 | 1.625 | 0.01408 | -0.0007 | 115.4119
13.5 | 1.6671 | 0.01517 | 0.0029 | 109.8945
14 | 1.7029 | 0.01653 | 0.0072 | 103.0188
14.5 | 1.7274 | 0.01791 | 0.0133 | 96.4489
15 | 1.7471 | 0.01966 | 0.019 | 88.8657
15.5 | 1.762 | 0.02205 | 0.0238 | 79.9093
16 | 1.7663 | 0.02578 | 0.0272 | 68.5144
16.5 | 1.7668 | 0.03085 | 0.0281 | 57.2707
17 | 1.7523 | 0.03856 | 0.0263 | 45.4435
17.5 | 1.7346 | 0.04742 | 0.023 | 36.5795
18 | 1.6972 | 0.05884 | 0.0181 | 28.8443
18.5 | 1.6471 | 0.07202 | 0.0121 | 22.87
19 | 1.598 | 0.08558 | 0.0056 | 18.6726
19.5 | 1.5407 | 0.1008 | -0.002 | 15.2847
20 | 1.4865 | 0.11607 | -0.01 | 12.8069

## 127. Re 14M Mach 0.50 (1)
BIGFOIL.COM POLAR EXPORT
NACA25009
NACA25009 |  |  |  | Cl Max: | 1.158 | at alpha= | 20 | deg
JavaFoil+Calcfoil stall+Eppler ext transition |  |  |  | L/D Max: | 102.131 | at alpha= | 7.5 | deg
Re: | 14000000 |  |  | Cd Min: | 0.00854 | at alpha= | 1 | deg
Mach: | 0.5 |  |  | Cl=0 at alpha= | -1.5075 | deg
|  |  |  | @ Cl=0.1, Cd= | 0.0088518
|  |  |  | @ Cl=0.4, Cd= | 0.0085576
|  |  |  | @ Cl=0.6, Cd= | 0.0089816
alpha (deg) | Cl | Cd | Cm | Cl/Cd
-20 | -0.98 | 0.1469 | -0.01 | -6.67
-19.5 | -0.949 | 0.1605 | -0.01 | -5.912
-19 | -0.926 | 0.14252 | -0.01 | -6.496
-18.5 | -0.903 | 0.13042 | -0.01 | -6.921
-18 | -0.873 | 0.13245 | -0.01 | -6.592
-17.5 | -0.849 | 0.1222 | -0.01 | -6.947
-17 | -0.827 | 0.11009 | -0.011 | -7.512
-16.5 | -0.806 | 0.09922 | -0.011 | -8.119
-16 | -0.772 | 0.10435 | -0.01 | -7.398
-15.5 | -0.758 | 0.0845 | -0.012 | -8.975
-15 | -0.76 | 0.05811 | -0.014 | -13.072
-14.5 | -0.694 | 0.09032 | -0.01 | -7.679
-14 | -0.677 | 0.07577 | -0.012 | -8.934
-13.5 | -0.64 | 0.0839 | -0.01 | -7.634
-13 | -0.616 | 0.07779 | -0.011 | -7.912
-12.5 | -0.598 | 0.06458 | -0.012 | -9.267
-12 | -0.561 | 0.07282 | -0.01 | -7.708
-11.5 | -0.538 | 0.06528 | -0.011 | -8.243
-11 | -0.525 | 0.04985 | -0.013 | -10.536
-10.5 | -0.483 | 0.06173 | -0.011 | -7.819
-10 | -0.462 | 0.05262 | -0.012 | -8.777
-9.5 | -0.429 | 0.05651 | -0.011 | -7.592
-9 | -0.405 | 0.05077 | -0.012 | -7.972
-8.5 | -0.375 | 0.05186 | -0.011 | -7.236
-8 | -0.35 | 0.0472 | -0.012 | -7.417
-7.5 | -0.322 | 0.04651 | -0.011 | -6.925
-7 | -0.297 | 0.04166 | -0.012 | -7.141
-6.5 | -0.269 | 0.04151 | -0.012 | -6.483
-6 | -0.241 | 0.04089 | -0.011 | -5.901
-5.5 | -0.302 | 0.03866 | -0.011 | -7.808
-5 | -0.398 | 0.00986 | -0.021 | -40.324
-4.5 | -0.366 | 0.01033 | -0.021 | -35.421
-4 | -0.316 | 0.00981 | -0.021 | -32.231
-3.5 | -0.259 | 0.00959 | -0.022 | -26.961
-3 | -0.197 | 0.00931 | -0.022 | -21.138
-2.5 | -0.132 | 0.00899 | -0.022 | -14.696
-2 | -0.066 | 0.00884 | -0.022 | -7.444
-1.5 | 0.001 | 0.0087 | -0.023 | 0.158
-1 | 0.069 | 0.00856 | -0.023 | 8.067
-0.5 | 0.137 | 0.0092 | -0.023 | 14.901
0 | 0.205 | 0.00906 | -0.023 | 22.633
0.5 | 0.273 | 0.00895 | -0.024 | 30.472
1 | 0.34 | 0.00854 | -0.024 | 39.834
1.5 | 0.408 | 0.00856 | -0.024 | 47.661
2 | 0.475 | 0.00868 | -0.025 | 54.77
2.5 | 0.543 | 0.00882 | -0.025 | 61.497
3 | 0.61 | 0.00901 | -0.025 | 67.648
3.5 | 0.676 | 0.00923 | -0.025 | 73.228
4 | 0.742 | 0.00949 | -0.026 | 78.187
4.5 | 0.806 | 0.00993 | -0.026 | 81.162
5 | 0.868 | 0.0098 | -0.026 | 88.487
5.5 | 0.926 | 0.0106 | -0.027 | 87.323
6 | 0.978 | 0.01064 | -0.027 | 91.912
6.5 | 1.023 | 0.01071 | -0.027 | 95.541
7 | 1.052 | 0.01038 | -0.028 | 101.335
7.5 | 1.053 | 0.01031 | -0.028 | 102.131
8 | 0.988 | 0.01258 | -0.028 | 78.532
8.5 | 0.655 | 0.01463 | -0.028 | 44.762
9 | 0.686 | 0.01485 | -0.029 | 46.21
9.5 | 0.714 | 0.0159 | -0.029 | 44.906
10 | 0.741 | 0.01713 | -0.029 | 43.231
10.5 | 0.746 | 0.02414 | -0.028 | 30.903
11 | 0.777 | 0.02463 | -0.028 | 31.558
11.5 | 0.808 | 0.02533 | -0.029 | 31.885
12 | 0.795 | 0.0437 | -0.026 | 18.184
12.5 | 0.841 | 0.03763 | -0.028 | 22.336
13 | 0.877 | 0.03564 | -0.028 | 24.618
13.5 | 0.857 | 0.06341 | -0.026 | 13.514
14 | 0.914 | 0.04918 | -0.028 | 18.575
14.5 | 0.944 | 0.05017 | -0.028 | 18.814
15 | 0.925 | 0.08396 | -0.025 | 11.023
15.5 | 0.955 | 0.08662 | -0.026 | 11.022
16 | 0.95 | 0.11955 | -0.022 | 7.946
16.5 | 0.981 | 0.1208 | -0.023 | 8.122
17 | 0.998 | 0.1444 | -0.022 | 6.909
17.5 | 1.026 | 0.14809 | -0.022 | 6.928
18 | 1.058 | 0.14565 | -0.023 | 7.265
18.5 | 1.079 | 0.16733 | -0.023 | 6.446
19 | 1.109 | 0.165 | -0.024 | 6.721
19.5 | 1.132 | 0.18781 | -0.024 | 6.027
20 | 1.158 | 0.19805 | -0.024 | 5.848

## 128. Re 14M Mach 0.50 (2)
BIGFOIL.COM POLAR EXPORT
NACA25009
NACA25009 |  |  |  | Cl Max: | 1.3925 | at alpha= | 9 | deg
XFOIL ncrit=9 |  |  |  | L/D Max: | 179.359 | at alpha= | -0.5 | deg
Re: | 14000000 |  |  | Cd Min: | 0.27065 | at alpha= | -20 | deg
Mach: | 0.5 |  |  | Cl=0 at alpha= | -1.5748 | deg
|  |  |  | @ Cl=0.1, Cd= | 0.0007923
|  |  |  | @ Cl=0.4, Cd= | 0.0051837
|  |  |  | @ Cl=0.6, Cd= | 0.0044672
alpha (deg) | Cl | Cd | Cm | Cl/Cd
-20 | -0.8336 | 0.27065 | 0.0768 | -3.08
-19.5 | -0.8132 | 0.26114 | 0.0717 | -3.114
-19 | -0.7916 | 0.25348 | 0.067 | -3.1229
-18.5 | -0.7699 | 0.24623 | 0.0625 | -3.1268
-18 | -0.7487 | 0.23828 | 0.058 | -3.1421
-17.5 | -0.7284 | 0.2297 | 0.0534 | -3.1711
-17 | -0.7079 | 0.22172 | 0.0491 | -3.1928
-16.5 | -0.6891 | 0.21302 | 0.0448 | -3.2349
-16 | -0.5144 | 0.17419 | 0.0305 | -2.9531
-15.5 | -0.4972 | 0.16804 | 0.0261 | -2.9588
-15 | -0.4821 | 0.16128 | 0.0215 | -2.9892
-14.5 | -0.466 | 0.15504 | 0.0169 | -3.0057
-14 | -0.4553 | 0.1476 | 0.0116 | -3.0847
-13.5 | -0.4509 | 0.14081 | 0.0055 | -3.2022
-13 | -0.4389 | 0.13406 | 0.0008 | -3.2739
-12.5 | -0.4311 | 0.12568 | -0.0041 | -3.4301
-12 | -0.4253 | 0.11711 | -0.0085 | -3.6316
-10.5 | -0.4234 | 0.08718 | -0.0243 | -4.8566
-10 | -0.4235 | 0.07374 | -0.035 | -5.7432
-9.5 | -0.4372 | 0.06345 | -0.0396 | -6.8905
-9 | -0.4607 | 0.05197 | -0.0461 | -8.8647
-8.5 | -0.473 | 0.04362 | -0.0511 | -10.8436
-8 | -0.5017 | 0.03661 | -0.0571 | -13.7039
-7.5 | -0.526 | 0.02982 | -0.0557 | -17.6392
-7 | -0.5459 | 0.02014 | -0.0548 | -27.1053
-6.5 | -0.5485 | 0.01142 | -0.0519 | -48.0298
-6 | -0.5522 | 0.00391 | -0.0469 | -141.2276
-5.5 | -0.5209 | 0.00143 | -0.0414 | -364.2657
-5 | -0.4568 | 0.00111 | -0.0376 | -411.5315
-4.5 | -0.3895 | 0.001 | -0.0347 | -389.5
-4 | -0.3216 | 0.00095 | -0.0326 | -338.5263
-3.5 | -0.2545 | 0.00091 | -0.0308 | -279.6703
-3 | -0.1876 | 0.00088 | -0.0295 | -213.1818
-2.5 | -0.1215 | 0.00085 | -0.0283 | -142.9412
-2 | -0.0557 | 0.00083 | -0.0273 | -67.1084
-1.5 | 0.0098 | 0.00081 | -0.0265 | 12.0988
-1 | 0.075 | 0.0008 | -0.0258 | 93.75
-0.5 | 0.1399 | 0.00078 | -0.0252 | 179.359
0 | 0.2081 | 0.00535 | -0.0253 | 38.8972
0.5 | 0.2735 | 0.00531 | -0.0247 | 51.5066
1 | 0.3384 | 0.00528 | -0.0241 | 64.0909
1.5 | 0.4024 | 0.00518 | -0.0233 | 77.6834
2 | 0.4609 | 0.0047 | -0.0216 | 98.0638
2.5 | 0.5217 | 0.00454 | -0.0201 | 114.9119
3 | 0.5837 | 0.00447 | -0.0186 | 130.5817
3.5 | 0.6421 | 0.00446 | -0.0162 | 143.9686
4 | 0.7003 | 0.00462 | -0.0134 | 151.5801
5 | 0.834 | 0.00562 | -0.0112 | 148.3986
5.5 | 0.9142 | 0.00625 | -0.0125 | 146.272
6 | 0.9902 | 0.0068 | -0.0123 | 145.6176
6.5 | 1.0616 | 0.0073 | -0.0107 | 145.4247
7 | 1.1401 | 0.00786 | -0.01 | 145.0509
7.5 | 1.2198 | 0.00845 | -0.0088 | 144.355
8 | 1.3008 | 0.00916 | -0.007 | 142.0087
8.5 | 1.3772 | 0.01051 | -0.0035 | 131.0371
9 | 1.3925 | 0.01342 | 0.0089 | 103.763
9.5 | 1.3761 | 0.01747 | 0.0227 | 78.7693
10 | 1.3446 | 0.02273 | 0.0321 | 59.1553
10.5 | 1.3078 | 0.03215 | 0.0305 | 40.6781
11 | 1.2708 | 0.04429 | 0.0233 | 28.6927
11.5 | 1.2341 | 0.05623 | 0.017 | 21.9474
12 | 1.1975 | 0.06807 | 0.011 | 17.5922
12.5 | 1.162 | 0.08014 | 0.0048 | 14.4996
13 | 1.1335 | 0.09206 | -0.0013 | 12.3126
13.5 | 1.1047 | 0.10453 | -0.0077 | 10.5683
14 | 1.079 | 0.11702 | -0.0141 | 9.2206

## 129. Re 16M Mach 0.00 (1)
BIGFOIL.COM POLAR EXPORT
NACA25009
NACA25009 |  |  |  | Cl Max: | 1.2 | at alpha= | 11.5 | deg
JavaFoil+Calcfoil stall+Eppler ext transition |  |  |  | L/D Max: | 114.14 | at alpha= | 10.5 | deg
Re: | 16000000 |  |  | Cd Min: | 0.00854 | at alpha= | 1 | deg
Mach: | 0 |  |  | Cl=0 at alpha= | -1.5086 | deg
|  |  |  | @ Cl=0.1, Cd= | 0.010449
|  |  |  | @ Cl=0.4, Cd= | 0.0086838
|  |  |  | @ Cl=0.6, Cd= | 0.0089359
alpha (deg) | Cl | Cd | Cm | Cl/Cd
-14.5 | -0.512 | 0.09695 | -0.008 | -5.285
-14 | -0.527 | 0.09189 | -0.008 | -5.74
-13.5 | -0.542 | 0.08671 | -0.008 | -6.247
-13 | -0.554 | 0.08191 | -0.008 | -6.767
-12.5 | -0.566 | 0.07651 | -0.009 | -7.394
-12 | -0.575 | 0.07147 | -0.009 | -8.043
-11.5 | -0.581 | 0.06697 | -0.009 | -8.679
-11 | -0.585 | 0.06222 | -0.01 | -9.405
-10.5 | -0.588 | 0.05639 | -0.01 | -10.427
-10 | -0.588 | 0.05058 | -0.011 | -11.618
-9.5 | -0.697 | 0.00941 | -0.016 | -74.086
-9 | -0.685 | 0.01004 | -0.017 | -68.217
-8.5 | -0.663 | 0.01075 | -0.017 | -61.709
-8 | -0.636 | 0.01048 | -0.017 | -60.734
-7.5 | -0.605 | 0.01024 | -0.017 | -59.085
-7 | -0.569 | 0.01089 | -0.017 | -52.27
-6.5 | -0.529 | 0.01045 | -0.017 | -50.674
-6 | -0.486 | 0.01015 | -0.018 | -47.908
-5.5 | -0.44 | 0.00984 | -0.018 | -44.692
-5 | -0.39 | 0.00961 | -0.018 | -40.6
-4.5 | -0.339 | 0.00942 | -0.018 | -35.933
-4 | -0.285 | 0.01043 | -0.018 | -27.293
-3.5 | -0.229 | 0.01017 | -0.019 | -22.537
-3 | -0.173 | 0.00984 | -0.019 | -17.545
-2.5 | -0.115 | 0.00947 | -0.019 | -12.176
-2 | -0.057 | 0.00931 | -0.019 | -6.152
-1.5 | 0.001 | 0.00915 | -0.02 | 0.13
-1 | 0.06 | 0.01049 | -0.02 | 5.711
-0.5 | 0.119 | 0.01043 | -0.02 | 11.386
0 | 0.178 | 0.01024 | -0.02 | 17.356
0.5 | 0.236 | 0.00995 | -0.021 | 23.769
1 | 0.295 | 0.00854 | -0.021 | 34.558
1.5 | 0.354 | 0.00866 | -0.021 | 40.84
2 | 0.412 | 0.00869 | -0.021 | 47.431
2.5 | 0.471 | 0.00881 | -0.022 | 53.447
3 | 0.529 | 0.00887 | -0.022 | 59.657
3.5 | 0.587 | 0.0089 | -0.022 | 65.993
4 | 0.645 | 0.00906 | -0.022 | 71.184
4.5 | 0.702 | 0.00931 | -0.023 | 75.392
5 | 0.758 | 0.00875 | -0.023 | 86.584
5.5 | 0.812 | 0.00919 | -0.023 | 88.375
6 | 0.865 | 0.00967 | -0.023 | 89.494
6.5 | 0.917 | 0.01002 | -0.024 | 91.49
7 | 0.965 | 0.01037 | -0.024 | 93.105
7.5 | 1.011 | 0.01078 | -0.024 | 93.781
8 | 1.053 | 0.01127 | -0.025 | 93.432
8.5 | 1.092 | 0.01097 | -0.025 | 99.487
9 | 1.126 | 0.01082 | -0.025 | 104.039
9.5 | 1.153 | 0.01076 | -0.025 | 107.176
10 | 1.175 | 0.01079 | -0.026 | 108.87
10.5 | 1.19 | 0.01042 | -0.026 | 114.14
11 | 1.198 | 0.01151 | -0.026 | 104.109
11.5 | 1.2 | 0.0122 | -0.027 | 98.341
12 | 1.195 | 0.01304 | -0.027 | 91.613
12.5 | 1.182 | 0.01406 | -0.027 | 84.059
13 | 1.162 | 0.0154 | -0.027 | 75.468
13.5 | 1.133 | 0.01751 | -0.027 | 64.716
14 | 1.098 | 0.02079 | -0.027 | 52.795
14.5 | 1.058 | 0.02534 | -0.027 | 41.74
15 | 1.014 | 0.03116 | -0.026 | 32.525
15.5 | 0.962 | 0.04024 | -0.026 | 23.901
16 | 0.912 | 0.05046 | -0.025 | 18.07
16.5 | 0.865 | 0.0604 | -0.025 | 14.323

## 130. Re 16M Mach 0.00 (2)
BIGFOIL.COM POLAR EXPORT
NACA25009
NACA25009 |  |  |  | Cl Max: | 1.8919 | at alpha= | 19.5 | deg
XFOIL ncrit=9 |  |  |  | L/D Max: | 146.901 | at alpha= | 8.5 | deg
Re: | 16000000 |  |  | Cd Min: | 0.03966 | at alpha= | 20 | deg
Mach: | 0 |  |  | Cl=0 at alpha= | -1.5766 | deg
|  |  |  | @ Cl=0.1, Cd= | 0.0052206
|  |  |  | @ Cl=0.4, Cd= | 0.0047876
|  |  |  | @ Cl=0.6, Cd= | 0.0044356
alpha (deg) | Cl | Cd | Cm | Cl/Cd
-20 | -1.7473 | 0.02867 | -0.0613 | -60.9452
-19.5 | -1.7421 | 0.02625 | -0.0573 | -66.3657
-19 | -1.7341 | 0.02435 | -0.0518 | -71.2156
-18.5 | -1.709 | 0.02272 | -0.0485 | -75.2201
-18 | -1.679 | 0.02118 | -0.0457 | -79.2729
-17.5 | -1.6442 | 0.01991 | -0.0433 | -82.5816
-17 | -1.6067 | 0.01874 | -0.041 | -85.7364
-16.5 | -1.569 | 0.01747 | -0.0388 | -89.8111
-16 | -1.5274 | 0.01651 | -0.0369 | -92.5136
-15 | -1.442 | 0.01466 | -0.0332 | -98.3629
-14.5 | -1.3986 | 0.01381 | -0.0313 | -101.2744
-14 | -1.3558 | 0.01305 | -0.0291 | -103.8927
-13.5 | -1.3126 | 0.01234 | -0.0269 | -106.3695
-12.5 | -1.2026 | 0.01071 | -0.0274 | -112.2876
-12 | -1.1444 | 0.00988 | -0.0284 | -115.83
-11.5 | -1.0841 | 0.00921 | -0.0297 | -117.709
-11 | -1.0225 | 0.00867 | -0.0312 | -117.9354
-10.5 | -0.9541 | 0.00817 | -0.0342 | -116.7809
-10 | -0.9025 | 0.00786 | -0.0332 | -114.8219
-9.5 | -0.8526 | 0.0076 | -0.0319 | -112.1842
-8.5 | -0.7502 | 0.00711 | -0.0298 | -105.5134
-8 | -0.6984 | 0.00683 | -0.0289 | -102.2548
-7.5 | -0.646 | 0.00659 | -0.028 | -98.0273
-7 | -0.5928 | 0.00644 | -0.0274 | -92.0497
-6 | -0.4857 | 0.00616 | -0.0261 | -78.8474
-5.5 | -0.432 | 0.00601 | -0.0255 | -71.8802
-5 | -0.3775 | 0.00591 | -0.0251 | -63.8748
-4.5 | -0.3229 | 0.0058 | -0.0246 | -55.6724
-4 | -0.2682 | 0.0057 | -0.0242 | -47.0526
-3.5 | -0.2131 | 0.0056 | -0.0239 | -38.0536
-3 | -0.1579 | 0.00553 | -0.0236 | -28.5533
-2.5 | -0.1025 | 0.00543 | -0.0233 | -18.8766
-2 | -0.047 | 0.00536 | -0.023 | -8.7687
-1.5 | 0.0085 | 0.00529 | -0.0228 | 1.6068
-1 | 0.0641 | 0.00524 | -0.0226 | 12.2328
-0.5 | 0.1197 | 0.00521 | -0.0224 | 22.975
0 | 0.1752 | 0.00516 | -0.0221 | 33.9535
0.5 | 0.2306 | 0.00513 | -0.0219 | 44.9513
1 | 0.2858 | 0.00509 | -0.0217 | 56.1493
1.5 | 0.3404 | 0.00502 | -0.0213 | 67.8088
2 | 0.393 | 0.00481 | -0.0207 | 81.7048
3 | 0.4962 | 0.00448 | -0.019 | 110.7589
3.5 | 0.5468 | 0.00444 | -0.0179 | 123.1532
4 | 0.5943 | 0.00441 | -0.0161 | 134.7619
4.5 | 0.6456 | 0.00464 | -0.0151 | 139.1379
5 | 0.6977 | 0.00501 | -0.0143 | 139.2615
5.5 | 0.7541 | 0.00536 | -0.0146 | 140.6903
6 | 0.8169 | 0.00576 | -0.0164 | 141.8229
6.5 | 0.8772 | 0.00613 | -0.0176 | 143.0995
7 | 0.9319 | 0.00649 | -0.0176 | 143.5901
7.5 | 0.9914 | 0.00684 | -0.0187 | 144.9415
8 | 1.0504 | 0.00718 | -0.0197 | 146.2953
8.5 | 1.1091 | 0.00755 | -0.0207 | 146.9007
9 | 1.1673 | 0.00797 | -0.0216 | 146.4617
9.5 | 1.2255 | 0.00837 | -0.0226 | 146.4158
10 | 1.2828 | 0.00885 | -0.0235 | 144.9492
10.5 | 1.3299 | 0.00929 | -0.0221 | 143.1539
11 | 1.3757 | 0.00972 | -0.0204 | 141.5329
11.5 | 1.4206 | 0.0102 | -0.0186 | 139.2745
12 | 1.4655 | 0.0108 | -0.017 | 135.6944
12.5 | 1.5106 | 0.0114 | -0.0155 | 132.5088
13 | 1.5561 | 0.01195 | -0.0142 | 130.2176
13.5 | 1.6005 | 0.01256 | -0.0127 | 127.4283
14 | 1.6435 | 0.01323 | -0.0111 | 124.2252
14.5 | 1.6851 | 0.01395 | -0.0093 | 120.7957
15 | 1.7225 | 0.0149 | -0.007 | 115.604
15.5 | 1.7582 | 0.01587 | -0.0045 | 110.7876
16.5 | 1.8133 | 0.01795 | 0.0029 | 101.0195
17 | 1.8354 | 0.01918 | 0.0068 | 95.6934
17.5 | 1.8558 | 0.02066 | 0.0103 | 89.8258
18 | 1.872 | 0.02262 | 0.0133 | 82.7586
18.5 | 1.8839 | 0.02524 | 0.0156 | 74.6395
19 | 1.8908 | 0.02875 | 0.0169 | 65.767
19.5 | 1.8919 | 0.0334 | 0.0171 | 56.6437
20 | 1.8838 | 0.03966 | 0.0159 | 47.4987

## 131. Re 16M Mach 0.10 (1)
BIGFOIL.COM POLAR EXPORT
NACA25009
NACA25009 |  |  |  | Cl Max: | 1.192 | at alpha= | 11 | deg
JavaFoil+Calcfoil stall+Eppler ext transition |  |  |  | L/D Max: | 112.476 | at alpha= | 10 | deg
Re: | 16000000 |  |  | Cd Min: | 0.00856 | at alpha= | 1 | deg
Mach: | 0.1 |  |  | Cl=0 at alpha= | -1.5085 | deg
|  |  |  | @ Cl=0.1, Cd= | 0.010496
|  |  |  | @ Cl=0.4, Cd= | 0.0087258
|  |  |  | @ Cl=0.6, Cd= | 0.0089924
alpha (deg) | Cl | Cd | Cm | Cl/Cd
-14 | -0.494 | 0.09318 | -0.008 | -5.299
-13.5 | -0.511 | 0.08811 | -0.008 | -5.799
-13 | -0.527 | 0.08296 | -0.008 | -6.35
-12.5 | -0.541 | 0.07775 | -0.009 | -6.96
-12 | -0.553 | 0.07264 | -0.009 | -7.618
-11.5 | -0.562 | 0.06857 | -0.009 | -8.202
-11 | -0.57 | 0.06309 | -0.009 | -9.031
-10.5 | -0.574 | 0.05769 | -0.01 | -9.954
-10 | -0.575 | 0.05283 | -0.011 | -10.891
-9.5 | -0.578 | 0.04369 | -0.012 | -13.24
-9 | -0.679 | 0.00958 | -0.017 | -70.855
-8.5 | -0.659 | 0.01091 | -0.017 | -60.454
-8 | -0.634 | 0.01052 | -0.017 | -60.251
-7.5 | -0.604 | 0.0103 | -0.017 | -58.641
-7 | -0.569 | 0.0109 | -0.017 | -52.177
-6.5 | -0.53 | 0.01054 | -0.018 | -50.267
-6 | -0.487 | 0.01021 | -0.018 | -47.734
-5.5 | -0.441 | 0.00989 | -0.018 | -44.565
-5 | -0.392 | 0.00968 | -0.018 | -40.473
-4.5 | -0.34 | 0.0095 | -0.018 | -35.774
-4 | -0.286 | 0.0093 | -0.019 | -30.756
-3.5 | -0.23 | 0.01023 | -0.019 | -22.521
-3 | -0.174 | 0.00986 | -0.019 | -17.595
-2.5 | -0.116 | 0.00952 | -0.019 | -12.168
-2 | -0.058 | 0.00933 | -0.019 | -6.168
-1.5 | 0.001 | 0.00918 | -0.02 | 0.131
-1 | 0.06 | 0.01053 | -0.02 | 5.717
-0.5 | 0.119 | 0.01048 | -0.02 | 11.395
0 | 0.179 | 0.01028 | -0.02 | 17.364
0.5 | 0.238 | 0.00997 | -0.021 | 23.831
1 | 0.297 | 0.00856 | -0.021 | 34.664
1.5 | 0.355 | 0.00868 | -0.021 | 40.961
2 | 0.414 | 0.00874 | -0.021 | 47.424
2.5 | 0.473 | 0.00882 | -0.022 | 53.628
3 | 0.532 | 0.00889 | -0.022 | 59.784
3.5 | 0.59 | 0.00897 | -0.022 | 65.803
4 | 0.648 | 0.0091 | -0.022 | 71.214
4.5 | 0.705 | 0.00934 | -0.023 | 75.471
5 | 0.761 | 0.00881 | -0.023 | 86.375
5.5 | 0.816 | 0.00922 | -0.023 | 88.507
6 | 0.869 | 0.00971 | -0.024 | 89.527
6.5 | 0.921 | 0.01011 | -0.024 | 91.105
7 | 0.969 | 0.01046 | -0.024 | 92.66
7.5 | 1.015 | 0.0109 | -0.024 | 93.043
8 | 1.056 | 0.0106 | -0.025 | 99.679
8.5 | 1.094 | 0.0111 | -0.025 | 98.624
9 | 1.128 | 0.01097 | -0.025 | 102.786
9.5 | 1.153 | 0.01091 | -0.026 | 105.752
10 | 1.173 | 0.01043 | -0.026 | 112.476
10.5 | 1.186 | 0.01061 | -0.026 | 111.782
11 | 1.192 | 0.01171 | -0.026 | 101.82
11.5 | 1.19 | 0.01243 | -0.027 | 95.763
12 | 1.18 | 0.01333 | -0.027 | 88.531
12.5 | 1.163 | 0.01452 | -0.027 | 80.076
13 | 1.137 | 0.01613 | -0.027 | 70.491
13.5 | 1.102 | 0.01872 | -0.027 | 58.87
14 | 1.06 | 0.02284 | -0.027 | 46.402
14.5 | 1.015 | 0.02813 | -0.026 | 36.092
15 | 0.963 | 0.03586 | -0.026 | 26.865
15.5 | 0.911 | 0.04466 | -0.026 | 20.389
16 | 0.855 | 0.05726 | -0.025 | 14.925

## 132. Re 16M Mach 0.10 (2)
BIGFOIL.COM POLAR EXPORT
NACA25009
NACA25009 |  |  |  | Cl Max: | 1.8769 | at alpha= | 19 | deg
XFOIL ncrit=9 |  |  |  | L/D Max: | 146.781 | at alpha= | 8.5 | deg
Re: | 16000000 |  |  | Cd Min: | 0.04726 | at alpha= | 20 | deg
Mach: | 0.1 |  |  | Cl=0 at alpha= | -1.5769 | deg
|  |  |  | @ Cl=0.1, Cd= | 0.0052246
|  |  |  | @ Cl=0.4, Cd= | 0.0047862
|  |  |  | @ Cl=0.6, Cd= | 0.0044332
alpha (deg) | Cl | Cd | Cm | Cl/Cd
-20 | -1.644 | 0.0415 | -0.0651 | -39.6145
-19.5 | -1.6769 | 0.03355 | -0.0672 | -49.9821
-19 | -1.69 | 0.02918 | -0.0641 | -57.9164
-18.5 | -1.6891 | 0.02652 | -0.0589 | -63.6916
-18 | -1.6768 | 0.0243 | -0.0537 | -69.0041
-17.5 | -1.6482 | 0.02251 | -0.0504 | -73.2208
-17 | -1.6144 | 0.02095 | -0.0475 | -77.0597
-16.5 | -1.5803 | 0.01922 | -0.0446 | -82.2216
-16 | -1.5396 | 0.01804 | -0.0422 | -85.3437
-15.5 | -1.4991 | 0.01675 | -0.0397 | -89.4985
-15 | -1.4553 | 0.01575 | -0.0375 | -92.4
-14.5 | -1.4117 | 0.01473 | -0.0353 | -95.8384
-14 | -1.3684 | 0.01381 | -0.0328 | -99.0876
-13.5 | -1.3248 | 0.013 | -0.0302 | -101.9077
-13 | -1.2735 | 0.0122 | -0.0292 | -104.3852
-12.5 | -1.2153 | 0.0113 | -0.0297 | -107.5487
-12 | -1.1562 | 0.01037 | -0.0304 | -111.4947
-11.5 | -1.0951 | 0.00954 | -0.0315 | -114.7904
-11 | -1.0335 | 0.00892 | -0.0326 | -115.8632
-10.5 | -0.9634 | 0.00833 | -0.0356 | -115.6543
-10 | -0.9105 | 0.00798 | -0.0346 | -114.0977
-9.5 | -0.86 | 0.0077 | -0.0331 | -111.6883
-9 | -0.8083 | 0.00743 | -0.0319 | -108.7887
-8.5 | -0.7562 | 0.00721 | -0.0308 | -104.8821
-8 | -0.7038 | 0.00692 | -0.0297 | -101.7052
-7.5 | -0.6509 | 0.00665 | -0.0288 | -97.8797
-7 | -0.5973 | 0.00647 | -0.028 | -92.3184
-6.5 | -0.5433 | 0.00634 | -0.0273 | -85.694
-6 | -0.4891 | 0.00619 | -0.0266 | -79.0145
-5.5 | -0.435 | 0.00603 | -0.0259 | -72.1393
-5 | -0.3801 | 0.00592 | -0.0254 | -64.2061
-4.5 | -0.325 | 0.00582 | -0.025 | -55.8419
-4 | -0.27 | 0.00571 | -0.0245 | -47.2855
-3.5 | -0.2145 | 0.00561 | -0.0241 | -38.2353
-3 | -0.1589 | 0.00553 | -0.0238 | -28.7342
-2.5 | -0.1031 | 0.00544 | -0.0235 | -18.9522
-2 | -0.0473 | 0.00536 | -0.0232 | -8.8246
-1.5 | 0.0086 | 0.0053 | -0.0229 | 1.6226
-1 | 0.0645 | 0.00525 | -0.0227 | 12.2857
-0.5 | 0.1205 | 0.00521 | -0.0225 | 23.1286
0 | 0.1762 | 0.00516 | -0.0222 | 34.1473
0.5 | 0.2319 | 0.00513 | -0.022 | 45.2047
1 | 0.2875 | 0.0051 | -0.0218 | 56.3725
1.5 | 0.3424 | 0.00502 | -0.0214 | 68.2072
2 | 0.3953 | 0.00481 | -0.0207 | 82.183
2.5 | 0.4467 | 0.00455 | -0.0198 | 98.1758
3 | 0.499 | 0.00448 | -0.019 | 111.3839
3.5 | 0.5499 | 0.00444 | -0.0179 | 123.8514
4 | 0.5977 | 0.00442 | -0.016 | 135.2262
5 | 0.7019 | 0.00502 | -0.0142 | 139.8207
5.5 | 0.7588 | 0.00538 | -0.0145 | 141.0409
6 | 0.8222 | 0.00578 | -0.0163 | 142.2491
6.5 | 0.8829 | 0.00616 | -0.0175 | 143.3279
7.5 | 0.9981 | 0.00688 | -0.0184 | 145.0727
8 | 1.0577 | 0.00724 | -0.0194 | 146.0912
8.5 | 1.117 | 0.00761 | -0.0203 | 146.7806
9 | 1.1758 | 0.00804 | -0.0212 | 146.2438
9.5 | 1.2347 | 0.00845 | -0.0221 | 146.1183
10 | 1.2926 | 0.00896 | -0.0229 | 144.2634
10.5 | 1.3394 | 0.00939 | -0.0211 | 142.6411
11 | 1.3853 | 0.00985 | -0.0193 | 140.6396
11.5 | 1.4305 | 0.01038 | -0.0174 | 137.8131
12 | 1.4761 | 0.011 | -0.0156 | 134.1909
12.5 | 1.5222 | 0.01159 | -0.014 | 131.3374
13 | 1.5681 | 0.01217 | -0.0125 | 128.8496
13.5 | 1.6127 | 0.01282 | -0.0108 | 125.7956
14 | 1.655 | 0.0136 | -0.0088 | 121.6912
14.5 | 1.6961 | 0.01441 | -0.0067 | 117.703
15 | 1.7327 | 0.01545 | -0.004 | 112.1489
15.5 | 1.7675 | 0.0165 | -0.0011 | 107.1212
16 | 1.7945 | 0.01753 | 0.0031 | 102.3674
16.5 | 1.8167 | 0.01875 | 0.0075 | 96.8907
17 | 1.837 | 0.02025 | 0.0114 | 90.716
17.5 | 1.8552 | 0.02211 | 0.0147 | 83.9077
18 | 1.8683 | 0.02464 | 0.0174 | 75.8239
18.5 | 1.8756 | 0.02814 | 0.019 | 66.6525
19 | 1.8769 | 0.03283 | 0.0193 | 57.1703
19.5 | 1.8697 | 0.03912 | 0.018 | 47.794
20 | 1.8517 | 0.04726 | 0.0154 | 39.1811

## 133. Re 16M Mach 0.25 (1)
BIGFOIL.COM POLAR EXPORT
NACA25009
NACA25009 |  |  |  | Cl Max: | 1.153 | at alpha= | 10 | deg
JavaFoil+Calcfoil stall+Eppler ext transition |  |  |  | L/D Max: | 110.951 | at alpha= | 10 | deg
Re: | 16000000 |  |  | Cd Min: | 0.00879 | at alpha= | 4.5 | deg
Mach: | 0.25 |  |  | Cl=0 at alpha= | -1.5083 | deg
|  |  |  | @ Cl=0.1, Cd= | 0.0091726
|  |  |  | @ Cl=0.4, Cd= | 0.0088772
|  |  |  | @ Cl=0.6, Cd= | 0.07843
alpha (deg) | Cl | Cd | Cm | Cl/Cd
-13 | -0.271 | 0.08986 | -0.008 | -3.02
-12.5 | -0.321 | 0.08472 | -0.008 | -3.784
-12 | -0.365 | 0.07942 | -0.008 | -4.591
-11.5 | -0.404 | 0.07368 | -0.009 | -5.483
-11 | -0.438 | 0.0689 | -0.009 | -6.355
-10.5 | -0.466 | 0.06489 | -0.009 | -7.174
-10 | -0.487 | 0.06015 | -0.009 | -8.101
-9.5 | -0.502 | 0.05589 | -0.01 | -8.983
-9 | -0.512 | 0.05018 | -0.01 | -10.197
-8.5 | -0.516 | 0.04293 | -0.012 | -12.018
-8 | -0.611 | 0.01055 | -0.017 | -57.862
-7.5 | -0.591 | 0.01079 | -0.018 | -54.738
-7 | -0.564 | 0.01038 | -0.018 | -54.292
-6.5 | -0.53 | 0.01095 | -0.018 | -48.403
-6 | -0.491 | 0.01058 | -0.018 | -46.408
-5.5 | -0.447 | 0.01024 | -0.018 | -43.666
-5 | -0.399 | 0.00992 | -0.019 | -40.18
-4.5 | -0.347 | 0.00971 | -0.019 | -35.757
-4 | -0.293 | 0.00951 | -0.019 | -30.764
-3.5 | -0.236 | 0.0105 | -0.019 | -22.477
-3 | -0.178 | 0.0101 | -0.02 | -17.63
-2.5 | -0.119 | 0.0097 | -0.02 | -12.263
-2 | -0.059 | 0.00951 | -0.02 | -6.213
-1.5 | 0.001 | 0.00937 | -0.02 | 0.131
-1 | 0.062 | 0.00921 | -0.02 | 6.719
-0.5 | 0.123 | 0.00915 | -0.021 | 13.406
0 | 0.183 | 0.01045 | -0.021 | 17.554
0.5 | 0.244 | 0.01018 | -0.021 | 23.979
1 | 0.305 | 0.00985 | -0.021 | 30.939
1.5 | 0.365 | 0.00886 | -0.022 | 41.235
2 | 0.426 | 0.00889 | -0.022 | 47.876
2.5 | 0.486 | 0.00899 | -0.022 | 54.058
3 | 0.546 | 0.0091 | -0.023 | 60.017
3.5 | 0.606 | 0.00919 | -0.023 | 65.982
4 | 0.665 | 0.00937 | -0.023 | 70.984
4.5 | 0.724 | 0.00879 | -0.023 | 82.369
5 | 0.781 | 0.00908 | -0.024 | 86.024
5.5 | 0.837 | 0.00957 | -0.024 | 87.439
6 | 0.891 | 0.0101 | -0.024 | 88.184
6.5 | 0.942 | 0.01054 | -0.025 | 89.387
7 | 0.99 | 0.01098 | -0.025 | 90.214
7.5 | 1.034 | 0.01065 | -0.025 | 97.123
8 | 1.073 | 0.01054 | -0.025 | 101.787
8.5 | 1.106 | 0.01111 | -0.026 | 99.582
9 | 1.132 | 0.0105 | -0.026 | 107.793
9.5 | 1.148 | 0.01066 | -0.026 | 107.664
10 | 1.153 | 0.01039 | -0.027 | 110.951
10.5 | 1.148 | 0.01208 | -0.027 | 95.042
11 | 1.13 | 0.01301 | -0.027 | 86.836
11.5 | 1.099 | 0.01423 | -0.027 | 77.244
12 | 1.053 | 0.01605 | -0.027 | 65.628
12.5 | 0.992 | 0.01936 | -0.027 | 51.243
13 | 0.915 | 0.02605 | -0.026 | 35.128
13.5 | 0.827 | 0.03777 | -0.025 | 21.91
14 | 0.743 | 0.05061 | -0.024 | 14.673
14.5 | 0.659 | 0.06352 | -0.023 | 10.377
15 | 0.57 | 0.07843 | -0.022 | 7.273

## 134. Re 16M Mach 0.25 (2)
BIGFOIL.COM POLAR EXPORT
NACA25009
NACA25009 |  |  |  | Cl Max: | 1.7935 | at alpha= | 16.5 | deg
XFOIL ncrit=9 |  |  |  | L/D Max: | 146.312 | at alpha= | 8 | deg
Re: | 16000000 |  |  | Cd Min: | 0.24567 | at alpha= | -20 | deg
Mach: | 0.25 |  |  | Cl=0 at alpha= | -1.578 | deg
|  |  |  | @ Cl=0.1, Cd= | 0.0052369
|  |  |  | @ Cl=0.4, Cd= | 0.0048157
|  |  |  | @ Cl=0.6, Cd= | 0.0044534
alpha (deg) | Cl | Cd | Cm | Cl/Cd
-20 | -0.7744 | 0.24567 | 0.0655 | -3.1522
-19.5 | -0.7562 | 0.24021 | 0.0617 | -3.1481
-19 | -0.7495 | 0.22617 | 0.0562 | -3.3139
-18.5 | -0.7345 | 0.21904 | 0.0522 | -3.3533
-17.5 | -0.7183 | 0.19832 | 0.0423 | -3.6219
-17 | -0.7037 | 0.19143 | 0.0386 | -3.676
-16.5 | -0.6971 | 0.18194 | 0.0342 | -3.8315
-16 | -0.6791 | 0.1766 | 0.0313 | -3.8454
-15 | -0.767 | 0.13331 | 0.0101 | -5.7535
-14.5 | -0.8116 | 0.11536 | -0.0003 | -7.0354
-14 | -1.0907 | 0.05464 | -0.056 | -19.9616
-13.5 | -1.2034 | 0.03823 | -0.058 | -31.4779
-13 | -1.2725 | 0.02399 | -0.0524 | -53.0429
-12.5 | -1.2581 | 0.01925 | -0.0465 | -65.3558
-12 | -1.2153 | 0.01537 | -0.0442 | -79.0696
-11.5 | -1.1552 | 0.01279 | -0.0436 | -90.3206
-11 | -1.0945 | 0.01119 | -0.0424 | -97.8105
-10.5 | -1.0175 | 0.00983 | -0.0446 | -103.5097
-10 | -0.9559 | 0.00899 | -0.0434 | -106.3293
-9.5 | -0.9026 | 0.00846 | -0.0407 | -106.6903
-9 | -0.8475 | 0.00802 | -0.0384 | -105.6733
-8.5 | -0.7916 | 0.00768 | -0.0364 | -103.0729
-8 | -0.7351 | 0.00741 | -0.0347 | -99.2038
-7.5 | -0.6788 | 0.00705 | -0.0331 | -96.2837
-7 | -0.6226 | 0.00672 | -0.0316 | -92.6488
-6.5 | -0.5659 | 0.00651 | -0.0304 | -86.9278
-5.5 | -0.4517 | 0.00618 | -0.0283 | -73.0906
-5 | -0.3945 | 0.006 | -0.0274 | -65.75
-4.5 | -0.3369 | 0.0059 | -0.0267 | -57.1017
-4 | -0.2797 | 0.00576 | -0.026 | -48.559
-3.5 | -0.222 | 0.00567 | -0.0254 | -39.1534
-3 | -0.1643 | 0.00555 | -0.0249 | -29.6036
-2.5 | -0.1066 | 0.00546 | -0.0244 | -19.5238
-2 | -0.0487 | 0.00538 | -0.0241 | -9.052
-1.5 | 0.009 | 0.00531 | -0.0237 | 1.6949
-1 | 0.0667 | 0.00526 | -0.0234 | 12.6806
-0.5 | 0.1245 | 0.00522 | -0.0231 | 23.8506
0 | 0.1821 | 0.00518 | -0.0228 | 35.1544
0.5 | 0.2396 | 0.00515 | -0.0225 | 46.5243
1 | 0.2969 | 0.00512 | -0.0222 | 57.9883
1.5 | 0.3535 | 0.00504 | -0.0218 | 70.1389
2 | 0.4074 | 0.00478 | -0.021 | 85.2301
2.5 | 0.4608 | 0.00454 | -0.02 | 101.4978
3 | 0.5147 | 0.00449 | -0.0191 | 114.6325
3.5 | 0.5672 | 0.00446 | -0.0178 | 127.1749
4 | 0.6167 | 0.00445 | -0.0158 | 138.5843
4.5 | 0.6704 | 0.00471 | -0.0146 | 142.3355
5 | 0.7251 | 0.00509 | -0.0137 | 142.4558
5.5 | 0.7852 | 0.00548 | -0.014 | 143.2847
6 | 0.8518 | 0.00592 | -0.0158 | 143.8851
6.5 | 0.9144 | 0.00633 | -0.0165 | 144.455
7 | 0.973 | 0.00671 | -0.0163 | 145.0075
7.5 | 1.036 | 0.0071 | -0.0171 | 145.9155
8 | 1.0988 | 0.00751 | -0.0177 | 146.3116
8.5 | 1.1614 | 0.00797 | -0.0182 | 145.7215
9 | 1.2242 | 0.00841 | -0.0188 | 145.5648
9.5 | 1.2864 | 0.00897 | -0.0191 | 143.4114
10 | 1.343 | 0.00947 | -0.0181 | 141.8163
10.5 | 1.3915 | 0.01001 | -0.0154 | 139.011
11 | 1.4385 | 0.01068 | -0.0124 | 134.691
11.5 | 1.4881 | 0.01131 | -0.0099 | 131.5738
12 | 1.5375 | 0.012 | -0.0074 | 128.125
12.5 | 1.5856 | 0.01279 | -0.0047 | 123.9719
13 | 1.6311 | 0.01374 | -0.0015 | 118.7118
13.5 | 1.6739 | 0.01481 | 0.0019 | 113.025
14 | 1.712 | 0.01608 | 0.006 | 106.4677
14.5 | 1.7439 | 0.01729 | 0.0111 | 100.8618
15 | 1.7648 | 0.01884 | 0.0172 | 93.673
15.5 | 1.782 | 0.02093 | 0.0224 | 85.1409
16 | 1.7897 | 0.02413 | 0.0265 | 74.1691
16.5 | 1.7935 | 0.02849 | 0.0285 | 62.9519
17 | 1.7832 | 0.03527 | 0.0278 | 50.5585
17.5 | 1.7688 | 0.04348 | 0.0251 | 40.6808
18 | 1.7351 | 0.05435 | 0.0205 | 31.9246
18.5 | 1.6875 | 0.06703 | 0.0149 | 25.1753
19 | 1.6397 | 0.08017 | 0.0088 | 20.4528
19.5 | 1.5834 | 0.09497 | 0.0014 | 16.6726
20 | 1.5275 | 0.11026 | -0.0065 | 13.8536

## 135. Re 16M Mach 0.50 (1)
BIGFOIL.COM POLAR EXPORT
NACA25009
NACA25009 |  |  |  | Cl Max: | 1.158 | at alpha= | 20 | deg
JavaFoil+Calcfoil stall+Eppler ext transition |  |  |  | L/D Max: | 99.15 | at alpha= | 7.5 | deg
Re: | 16000000 |  |  | Cd Min: | 0.00852 | at alpha= | 1.5 | deg
Mach: | 0.5 |  |  | Cl=0 at alpha= | -1.5075 | deg
|  |  |  | @ Cl=0.1, Cd= | 0.0091798
|  |  |  | @ Cl=0.4, Cd= | 0.0086753
|  |  |  | @ Cl=0.6, Cd= | 0.0089701
alpha (deg) | Cl | Cd | Cm | Cl/Cd
-20 | -0.979 | 0.15086 | -0.01 | -6.491
-19.5 | -0.949 | 0.16866 | -0.01 | -5.624
-19 | -0.925 | 0.14892 | -0.01 | -6.212
-18.5 | -0.902 | 0.13521 | -0.01 | -6.669
-18 | -0.872 | 0.1396 | -0.01 | -6.248
-17.5 | -0.848 | 0.12878 | -0.01 | -6.583
-17 | -0.824 | 0.11643 | -0.01 | -7.079
-16.5 | -0.801 | 0.10646 | -0.011 | -7.525
-16 | -0.77 | 0.11151 | -0.01 | -6.905
-15.5 | -0.749 | 0.09623 | -0.011 | -7.785
-15 | -0.728 | 0.08562 | -0.011 | -8.505
-14.5 | -0.694 | 0.09069 | -0.01 | -7.652
-14 | -0.676 | 0.07735 | -0.012 | -8.735
-13.5 | -0.641 | 0.08271 | -0.011 | -7.754
-13 | -0.617 | 0.07642 | -0.011 | -8.069
-12.5 | -0.602 | 0.06154 | -0.013 | -9.78
-12 | -0.562 | 0.07176 | -0.011 | -7.833
-11.5 | -0.539 | 0.06383 | -0.011 | -8.452
-11 | -0.553 | 0.03172 | -0.016 | -17.429
-10.5 | -0.483 | 0.0609 | -0.011 | -7.937
-10 | -0.464 | 0.05107 | -0.013 | -9.077
-9.5 | -0.43 | 0.05561 | -0.011 | -7.729
-9 | -0.406 | 0.04946 | -0.012 | -8.211
-8.5 | -0.376 | 0.05129 | -0.011 | -7.325
-8 | -0.351 | 0.04639 | -0.012 | -7.563
-7.5 | -0.323 | 0.04602 | -0.011 | -7.008
-7 | -0.298 | 0.04058 | -0.013 | -7.355
-6.5 | -0.27 | 0.04084 | -0.012 | -6.601
-6 | -0.242 | 0.04041 | -0.011 | -5.977
-5.5 | -0.302 | 0.03816 | -0.012 | -7.921
-5 | -0.398 | 0.00969 | -0.021 | -41.029
-4.5 | -0.366 | 0.01012 | -0.021 | -36.158
-4 | -0.316 | 0.00965 | -0.021 | -32.746
-3.5 | -0.259 | 0.00942 | -0.022 | -27.455
-3 | -0.197 | 0.00916 | -0.022 | -21.471
-2.5 | -0.132 | 0.00882 | -0.022 | -14.975
-2 | -0.066 | 0.00872 | -0.022 | -7.549
-1.5 | 0.001 | 0.00855 | -0.023 | 0.161
-1 | 0.069 | 0.00923 | -0.023 | 7.482
-0.5 | 0.137 | 0.00912 | -0.023 | 15.034
0 | 0.205 | 0.00894 | -0.023 | 22.932
0.5 | 0.273 | 0.00885 | -0.024 | 30.811
1 | 0.34 | 0.00984 | -0.024 | 34.601
1.5 | 0.408 | 0.00852 | -0.024 | 47.874
2 | 0.475 | 0.00864 | -0.025 | 55.003
2.5 | 0.543 | 0.0088 | -0.025 | 61.634
3 | 0.61 | 0.009 | -0.025 | 67.717
3.5 | 0.676 | 0.00923 | -0.025 | 73.254
4 | 0.742 | 0.00949 | -0.026 | 78.182
4.5 | 0.806 | 0.00994 | -0.026 | 81.112
5 | 0.868 | 0.00981 | -0.026 | 88.455
5.5 | 0.926 | 0.01061 | -0.027 | 87.314
6 | 0.978 | 0.01056 | -0.027 | 92.672
6.5 | 1.023 | 0.01058 | -0.027 | 96.71
7 | 1.052 | 0.01076 | -0.028 | 97.793
7.5 | 1.053 | 0.01062 | -0.028 | 99.15
8 | 0.989 | 0.01236 | -0.028 | 80.019
8.5 | 0.656 | 0.01427 | -0.028 | 45.961
9 | 0.688 | 0.01447 | -0.029 | 47.538
9.5 | 0.715 | 0.01549 | -0.029 | 46.191
10 | 0.743 | 0.01652 | -0.029 | 44.983
10.5 | 0.751 | 0.02269 | -0.028 | 33.084
11 | 0.782 | 0.02324 | -0.028 | 33.627
11.5 | 0.811 | 0.0242 | -0.029 | 33.504
12 | 0.799 | 0.04127 | -0.027 | 19.369
12.5 | 0.845 | 0.0354 | -0.028 | 23.874
13 | 0.882 | 0.03366 | -0.029 | 26.193
13.5 | 0.864 | 0.05875 | -0.026 | 14.709
14 | 0.902 | 0.05615 | -0.027 | 16.057
14.5 | 0.92 | 0.06499 | -0.027 | 14.156
15 | 0.898 | 0.10789 | -0.022 | 8.321
15.5 | 0.935 | 0.10415 | -0.023 | 8.977
16 | 0.945 | 0.12976 | -0.021 | 7.281
16.5 | 0.976 | 0.13001 | -0.022 | 7.506
17 | 0.997 | 0.15106 | -0.021 | 6.598
17.5 | 1.025 | 0.15468 | -0.022 | 6.627
18 | 1.057 | 0.15076 | -0.023 | 7.012
18.5 | 1.078 | 0.17312 | -0.023 | 6.228
19 | 1.109 | 0.17005 | -0.024 | 6.52
19.5 | 1.132 | 0.19309 | -0.024 | 5.862
20 | 1.158 | 0.20394 | -0.024 | 5.678

## 136. Re 16M Mach 0.50 (2)
BIGFOIL.COM POLAR EXPORT
NACA25009
NACA25009 |  |  |  | Cl Max: | 1.3993 | at alpha= | 9 | deg
XFOIL ncrit=9 |  |  |  | L/D Max: | 152.408 | at alpha= | 4 | deg
Re: | 16000000 |  |  | Cd Min: | 0.25336 | at alpha= | -19 | deg
Mach: | 0.5 |  |  | Cl=0 at alpha= | -1.5799 | deg
|  |  |  | @ Cl=0.1, Cd= | 0.0053422
|  |  |  | @ Cl=0.4, Cd= | 0.0051729
|  |  |  | @ Cl=0.6, Cd= | 0.00454
alpha (deg) | Cl | Cd | Cm | Cl/Cd
-19 | -0.793 | 0.25336 | 0.0673 | -3.1299
-18.5 | -0.7712 | 0.24611 | 0.0628 | -3.1336
-18 | -0.7501 | 0.23817 | 0.0583 | -3.1494
-17.5 | -0.7299 | 0.22948 | 0.0537 | -3.1807
-17 | -0.7093 | 0.22162 | 0.0494 | -3.2005
-16.5 | -0.6908 | 0.21278 | 0.0451 | -3.2465
-16 | -0.675 | 0.20247 | 0.0404 | -3.3338
-15.5 | -0.6562 | 0.19438 | 0.0363 | -3.3759
-15 | -0.6364 | 0.187 | 0.0325 | -3.4032
-14.5 | -0.6216 | 0.17794 | 0.0284 | -3.4933
-14 | -0.6011 | 0.17135 | 0.0251 | -3.508
-13.5 | -0.5904 | 0.16129 | 0.0209 | -3.6605
-13 | -0.5803 | 0.15189 | 0.0168 | -3.8205
-12.5 | -0.5684 | 0.14331 | 0.0132 | -3.9662
-12 | -0.5622 | 0.13381 | 0.0091 | -4.2015
-11.5 | -0.5542 | 0.12505 | 0.0053 | -4.4318
-11 | -0.534 | 0.11625 | -0.0011 | -4.5935
-10.5 | -0.5218 | 0.10454 | -0.0106 | -4.9914
-10 | -0.5436 | 0.09743 | -0.0078 | -5.5794
-9 | -0.4838 | 0.0653 | -0.056 | -7.4089
-8.5 | -0.4923 | 0.05787 | -0.0606 | -8.507
-7.5 | -0.5385 | 0.04328 | -0.0622 | -12.4422
-7 | -0.5568 | 0.03338 | -0.0604 | -16.6806
-6.5 | -0.5577 | 0.02395 | -0.0564 | -23.286
-6 | -0.5596 | 0.01374 | -0.0499 | -40.7278
-5.5 | -0.5284 | 0.00788 | -0.0431 | -67.0558
-5 | -0.4631 | 0.00676 | -0.0388 | -68.5059
-4.5 | -0.3943 | 0.00632 | -0.0359 | -62.3892
-4 | -0.3255 | 0.00609 | -0.0336 | -53.4483
-3.5 | -0.2571 | 0.00591 | -0.0318 | -43.5025
-3 | -0.1894 | 0.00575 | -0.0303 | -32.9391
-2.5 | -0.1224 | 0.00561 | -0.029 | -21.8182
-2 | -0.0557 | 0.00551 | -0.028 | -10.1089
-1.5 | 0.0106 | 0.00542 | -0.0272 | 1.9557
-1 | 0.0766 | 0.00536 | -0.0265 | 14.291
-0.5 | 0.1424 | 0.00531 | -0.0259 | 26.8173
0 | 0.2079 | 0.00527 | -0.0253 | 39.4497
0.5 | 0.2734 | 0.00524 | -0.0247 | 52.1756
1 | 0.3385 | 0.00523 | -0.0241 | 64.7228
1.5 | 0.4031 | 0.00517 | -0.0234 | 77.9691
2 | 0.4632 | 0.00478 | -0.022 | 96.9038
2.5 | 0.5241 | 0.00456 | -0.0205 | 114.9342
3 | 0.5859 | 0.00454 | -0.019 | 129.0529
3.5 | 0.6454 | 0.00454 | -0.0169 | 142.1586
4 | 0.7026 | 0.00461 | -0.0139 | 152.4078
5 | 0.8307 | 0.00552 | -0.0104 | 150.4891
5.5 | 0.9077 | 0.0061 | -0.011 | 148.8033
6 | 0.9882 | 0.00663 | -0.0118 | 149.0498
6.5 | 1.0592 | 0.00714 | -0.0101 | 148.3473
7 | 1.1368 | 0.00767 | -0.0092 | 148.2138
7.5 | 1.2163 | 0.00823 | -0.0079 | 147.7886
8 | 1.2973 | 0.00888 | -0.0062 | 146.0923
9 | 1.3993 | 0.01312 | 0.0082 | 106.654
9.5 | 1.3841 | 0.01723 | 0.022 | 80.3308
10 | 1.3519 | 0.02232 | 0.032 | 60.569
10.5 | 1.3127 | 0.03172 | 0.0308 | 41.384
11 | 1.2758 | 0.04384 | 0.0236 | 29.1013
11.5 | 1.239 | 0.05581 | 0.0171 | 22.2003
12 | 1.2027 | 0.06763 | 0.0112 | 17.7835
12.5 | 1.1669 | 0.07972 | 0.005 | 14.6375
13 | 1.1387 | 0.0916 | -0.0011 | 12.4312
13.5 | 1.11 | 0.10404 | -0.0075 | 10.669
14 | 1.0844 | 0.11651 | -0.0139 | 9.3074

## 137. Re 18M Mach 0.00 (1)
BIGFOIL.COM POLAR EXPORT
NACA25009
NACA25009 |  |  |  | Cl Max: | 1.201 | at alpha= | 11.5 | deg
JavaFoil+Calcfoil stall+Eppler ext transition |  |  |  | L/D Max: | 114.851 | at alpha= | 11 | deg
Re: | 18000000 |  |  | Cd Min: | 0.00864 | at alpha= | 1.5 | deg
Mach: | 0 |  |  | Cl=0 at alpha= | -1.5086 | deg
|  |  |  | @ Cl=0.1, Cd= | 0.010356
|  |  |  | @ Cl=0.4, Cd= | 0.0086638
|  |  |  | @ Cl=0.6, Cd= | 0.0089259
alpha (deg) | Cl | Cd | Cm | Cl/Cd
-14.5 | -0.512 | 0.09675 | -0.008 | -5.296
-14 | -0.528 | 0.09124 | -0.008 | -5.784
-13.5 | -0.542 | 0.08642 | -0.008 | -6.27
-13 | -0.555 | 0.08129 | -0.009 | -6.822
-12.5 | -0.566 | 0.07593 | -0.009 | -7.456
-12 | -0.575 | 0.07083 | -0.009 | -8.122
-11.5 | -0.581 | 0.06669 | -0.009 | -8.719
-11 | -0.586 | 0.06149 | -0.01 | -9.528
-10.5 | -0.589 | 0.05529 | -0.01 | -10.66
-10 | -0.59 | 0.04873 | -0.011 | -12.117
-9.5 | -0.699 | 0.00961 | -0.016 | -72.79
-9 | -0.685 | 0.01047 | -0.017 | -65.413
-8.5 | -0.663 | 0.01068 | -0.017 | -62.136
-8 | -0.636 | 0.01042 | -0.017 | -61.092
-7.5 | -0.605 | 0.0111 | -0.017 | -54.494
-7 | -0.569 | 0.01074 | -0.017 | -53.001
-6.5 | -0.529 | 0.01033 | -0.017 | -51.265
-6 | -0.486 | 0.01 | -0.018 | -48.594
-5.5 | -0.44 | 0.00971 | -0.018 | -45.264
-5 | -0.39 | 0.00946 | -0.018 | -41.271
-4.5 | -0.339 | 0.01046 | -0.018 | -32.387
-4 | -0.285 | 0.01145 | -0.018 | -24.854
-3.5 | -0.229 | 0.01003 | -0.019 | -22.865
-3 | -0.173 | 0.00971 | -0.019 | -17.789
-2.5 | -0.115 | 0.00935 | -0.019 | -12.341
-2 | -0.057 | 0.00919 | -0.019 | -6.231
-1.5 | 0.001 | 0.00903 | -0.02 | 0.132
-1 | 0.06 | 0.01041 | -0.02 | 5.756
-0.5 | 0.119 | 0.01033 | -0.02 | 11.501
0 | 0.178 | 0.01015 | -0.02 | 17.509
0.5 | 0.236 | 0.00987 | -0.021 | 23.943
1 | 0.295 | 0.00966 | -0.021 | 30.545
1.5 | 0.354 | 0.00864 | -0.021 | 40.961
2 | 0.412 | 0.00867 | -0.021 | 47.56
2.5 | 0.471 | 0.0088 | -0.022 | 53.481
3 | 0.529 | 0.00883 | -0.022 | 59.919
3.5 | 0.587 | 0.00889 | -0.022 | 66.073
4 | 0.645 | 0.00905 | -0.022 | 71.211
4.5 | 0.702 | 0.00933 | -0.023 | 75.214
5 | 0.758 | 0.0088 | -0.023 | 86.117
5.5 | 0.812 | 0.00918 | -0.023 | 88.44
6 | 0.865 | 0.00961 | -0.023 | 90.008
6.5 | 0.917 | 0.00994 | -0.024 | 92.195
7 | 0.965 | 0.01027 | -0.024 | 93.976
7.5 | 1.011 | 0.01067 | -0.024 | 94.765
8 | 1.053 | 0.01113 | -0.025 | 94.587
8.5 | 1.092 | 0.01084 | -0.025 | 100.71
9 | 1.126 | 0.0107 | -0.025 | 105.265
9.5 | 1.153 | 0.01061 | -0.025 | 108.726
10 | 1.175 | 0.01063 | -0.026 | 110.55
10.5 | 1.19 | 0.01075 | -0.026 | 110.723
11 | 1.199 | 0.01044 | -0.026 | 114.851
11.5 | 1.201 | 0.012 | -0.027 | 100.076
12 | 1.196 | 0.01276 | -0.027 | 93.699
12.5 | 1.184 | 0.01377 | -0.027 | 85.975
13 | 1.164 | 0.01501 | -0.027 | 77.524
13.5 | 1.136 | 0.01699 | -0.027 | 66.867
14 | 1.102 | 0.01983 | -0.027 | 55.569
14.5 | 1.062 | 0.02398 | -0.027 | 44.299
15 | 1.017 | 0.02995 | -0.026 | 33.943
15.5 | 0.966 | 0.03798 | -0.026 | 25.444
16 | 0.916 | 0.04783 | -0.026 | 19.15
16.5 | 0.867 | 0.05882 | -0.025 | 14.74

## 138. Re 18M Mach 0.00 (2)
BIGFOIL.COM POLAR EXPORT
NACA25009
NACA25009 |  |  |  | Cl Max: | 1.9107 | at alpha= | 19.5 | deg
XFOIL ncrit=9 |  |  |  | L/D Max: | 149.675 | at alpha= | 8.5 | deg
Re: | 18000000 |  |  | Cd Min: | 0.03709 | at alpha= | 20 | deg
Mach: | 0 |  |  | Cl=0 at alpha= | -1.5737 | deg
|  |  |  | @ Cl=0.1, Cd= | 0.005154
|  |  |  | @ Cl=0.4, Cd= | 0.0048899
|  |  |  | @ Cl=0.6, Cd= | 0.0045002
alpha (deg) | Cl | Cd | Cm | Cl/Cd
-20 | -1.7734 | 0.02698 | -0.0596 | -65.7302
-19.5 | -1.7658 | 0.02492 | -0.0549 | -70.8587
-19 | -1.7509 | 0.02321 | -0.0501 | -75.4373
-18.5 | -1.7224 | 0.02169 | -0.0471 | -79.4099
-18 | -1.6901 | 0.02027 | -0.0445 | -83.3794
-17.5 | -1.654 | 0.01906 | -0.0422 | -86.7786
-17 | -1.6154 | 0.01795 | -0.04 | -89.9944
-16.5 | -1.5762 | 0.01679 | -0.0379 | -93.8773
-16 | -1.5339 | 0.01587 | -0.0361 | -96.6541
-15 | -1.4474 | 0.01411 | -0.0325 | -102.5797
-14.5 | -1.4039 | 0.01331 | -0.0305 | -105.4771
-14 | -1.3609 | 0.0126 | -0.0283 | -108.0079
-13.5 | -1.3137 | 0.0119 | -0.0269 | -110.395
-12.5 | -1.1987 | 0.01053 | -0.0284 | -113.8367
-12 | -1.1402 | 0.00966 | -0.0295 | -118.0331
-11.5 | -1.0828 | 0.00898 | -0.0301 | -120.5791
-11 | -1.0093 | 0.0084 | -0.0343 | -120.1548
-10.5 | -0.9566 | 0.00802 | -0.0337 | -119.2768
-10 | -0.907 | 0.00775 | -0.0323 | -117.0323
-9.5 | -0.8564 | 0.0075 | -0.0311 | -114.1867
-9 | -0.8046 | 0.00726 | -0.0302 | -110.8264
-8 | -0.7003 | 0.00679 | -0.0285 | -103.137
-7.5 | -0.6478 | 0.00654 | -0.0277 | -99.052
-7 | -0.5946 | 0.00637 | -0.0271 | -93.3438
-6.5 | -0.5409 | 0.00624 | -0.0265 | -86.6827
-6 | -0.4869 | 0.0061 | -0.0259 | -79.8197
-5.5 | -0.433 | 0.00594 | -0.0254 | -72.8956
-5 | -0.3784 | 0.00583 | -0.0249 | -64.9057
-4.5 | -0.3237 | 0.00574 | -0.0245 | -56.3937
-3.5 | -0.2136 | 0.00553 | -0.0238 | -38.6257
-3 | -0.1583 | 0.00544 | -0.0235 | -29.0993
-2.5 | -0.1029 | 0.00535 | -0.0232 | -19.2336
-2 | -0.0474 | 0.00529 | -0.023 | -8.9603
-1.5 | 0.0082 | 0.00523 | -0.0228 | 1.5679
-1 | 0.0639 | 0.00518 | -0.0225 | 12.3359
-0.5 | 0.1195 | 0.00514 | -0.0223 | 23.249
0 | 0.1751 | 0.00511 | -0.0221 | 34.2661
0.5 | 0.2305 | 0.00509 | -0.0219 | 45.2849
1 | 0.2858 | 0.00506 | -0.0217 | 56.4822
1.5 | 0.3406 | 0.00502 | -0.0214 | 67.8486
2 | 0.3947 | 0.00492 | -0.021 | 80.2236
2.5 | 0.4458 | 0.00463 | -0.0201 | 96.2851
3 | 0.4979 | 0.00454 | -0.0193 | 109.6696
4 | 0.597 | 0.00449 | -0.0167 | 132.9621
4.5 | 0.647 | 0.00466 | -0.0154 | 138.8412
5 | 0.6988 | 0.00496 | -0.0146 | 140.8871
5.5 | 0.7525 | 0.00527 | -0.0142 | 142.7894
6 | 0.8119 | 0.00564 | -0.0152 | 143.9539
6.5 | 0.8746 | 0.00602 | -0.017 | 145.2824
7 | 0.9308 | 0.00636 | -0.0172 | 146.3522
7.5 | 0.9888 | 0.0067 | -0.018 | 147.5821
8 | 1.0475 | 0.00705 | -0.019 | 148.5816
8.5 | 1.1061 | 0.00739 | -0.0199 | 149.6752
9 | 1.1641 | 0.00781 | -0.0208 | 149.0525
9.5 | 1.2224 | 0.00819 | -0.0218 | 149.2552
10 | 1.2797 | 0.00867 | -0.0227 | 147.6009
10.5 | 1.3333 | 0.0091 | -0.0227 | 146.5165
11 | 1.3789 | 0.00953 | -0.021 | 144.6905
11.5 | 1.4234 | 0.01003 | -0.0191 | 141.9143
12 | 1.4683 | 0.0106 | -0.0175 | 138.5189
12.5 | 1.5142 | 0.01115 | -0.0161 | 135.8027
13 | 1.5599 | 0.01168 | -0.0148 | 133.5531
13.5 | 1.6047 | 0.01228 | -0.0134 | 130.6759
14 | 1.6477 | 0.01296 | -0.0118 | 127.1373
14.5 | 1.6896 | 0.01368 | -0.0101 | 123.5088
15 | 1.7275 | 0.01462 | -0.0078 | 118.1601
15.5 | 1.7642 | 0.01556 | -0.0055 | 113.3805
16 | 1.7995 | 0.01647 | -0.003 | 109.2593
16.5 | 1.8256 | 0.01744 | 0.0011 | 104.6789
17 | 1.8483 | 0.01856 | 0.0052 | 99.5851
17.5 | 1.8694 | 0.01992 | 0.0088 | 93.8454
18 | 1.8864 | 0.02171 | 0.0121 | 86.8908
18.5 | 1.8993 | 0.0241 | 0.0147 | 78.8091
19 | 1.9079 | 0.02725 | 0.0165 | 70.0147
19.5 | 1.9107 | 0.03149 | 0.0171 | 60.6764
20 | 1.9063 | 0.03709 | 0.0164 | 51.3966

## 139. Re 18M Mach 0.10 (1)
BIGFOIL.COM POLAR EXPORT
NACA25009
NACA25009 |  |  |  | Cl Max: | 1.192 | at alpha= | 11 | deg
JavaFoil+Calcfoil stall+Eppler ext transition |  |  |  | L/D Max: | 113.617 | at alpha= | 10.5 | deg
Re: | 18000000 |  |  | Cd Min: | 0.00865 | at alpha= | 1.5 | deg
Mach: | 0.1 |  |  | Cl=0 at alpha= | -1.5085 | deg
|  |  |  | @ Cl=0.1, Cd= | 0.010399
|  |  |  | @ Cl=0.4, Cd= | 0.0087034
|  |  |  | @ Cl=0.6, Cd= | 0.0089776
alpha (deg) | Cl | Cd | Cm | Cl/Cd
-14 | -0.494 | 0.09292 | -0.008 | -5.314
-13.5 | -0.511 | 0.08744 | -0.008 | -5.846
-13 | -0.527 | 0.08269 | -0.008 | -6.373
-12.5 | -0.541 | 0.07709 | -0.009 | -7.024
-12 | -0.554 | 0.0724 | -0.009 | -7.645
-11.5 | -0.563 | 0.068 | -0.009 | -8.279
-11 | -0.57 | 0.06241 | -0.01 | -9.141
-10.5 | -0.575 | 0.05777 | -0.01 | -9.947
-10 | -0.576 | 0.05245 | -0.011 | -10.979
-9.5 | -0.582 | 0.04163 | -0.012 | -13.98
-9 | -0.679 | 0.01057 | -0.017 | -64.204
-8.5 | -0.659 | 0.01085 | -0.017 | -60.745
-8 | -0.634 | 0.01051 | -0.017 | -60.315
-7.5 | -0.604 | 0.01118 | -0.017 | -53.999
-7 | -0.569 | 0.01071 | -0.017 | -53.103
-6.5 | -0.53 | 0.01039 | -0.018 | -50.99
-6 | -0.487 | 0.01007 | -0.018 | -48.387
-5.5 | -0.441 | 0.00977 | -0.018 | -45.139
-5 | -0.392 | 0.00955 | -0.018 | -41.037
-4.5 | -0.34 | 0.00938 | -0.018 | -36.261
-4 | -0.286 | 0.01153 | -0.019 | -24.787
-3.5 | -0.23 | 0.0101 | -0.019 | -22.811
-3 | -0.174 | 0.00973 | -0.019 | -17.845
-2.5 | -0.116 | 0.0094 | -0.019 | -12.332
-2 | -0.058 | 0.00921 | -0.019 | -6.249
-1.5 | 0.001 | 0.00906 | -0.02 | 0.132
-1 | 0.06 | 0.01046 | -0.02 | 5.76
-0.5 | 0.119 | 0.01037 | -0.02 | 11.509
0 | 0.179 | 0.01019 | -0.02 | 17.517
0.5 | 0.238 | 0.0099 | -0.021 | 24.008
1 | 0.297 | 0.00968 | -0.021 | 30.622
1.5 | 0.355 | 0.00865 | -0.021 | 41.082
2 | 0.414 | 0.00872 | -0.021 | 47.496
2.5 | 0.473 | 0.00884 | -0.022 | 53.538
3 | 0.532 | 0.00886 | -0.022 | 59.975
3.5 | 0.59 | 0.00895 | -0.022 | 65.913
4 | 0.648 | 0.00911 | -0.022 | 71.093
4.5 | 0.705 | 0.00935 | -0.023 | 75.419
5 | 0.761 | 0.00883 | -0.023 | 86.237
5.5 | 0.816 | 0.00925 | -0.023 | 88.229
6 | 0.869 | 0.00966 | -0.024 | 89.983
6.5 | 0.921 | 0.01003 | -0.024 | 91.822
7 | 0.969 | 0.01039 | -0.024 | 93.266
7.5 | 1.015 | 0.0108 | -0.024 | 93.983
8 | 1.056 | 0.01128 | -0.025 | 93.678
8.5 | 1.094 | 0.01095 | -0.025 | 99.943
9 | 1.128 | 0.0108 | -0.025 | 104.402
9.5 | 1.154 | 0.01076 | -0.026 | 107.163
10 | 1.173 | 0.01078 | -0.026 | 108.817
10.5 | 1.186 | 0.01044 | -0.026 | 113.617
11 | 1.192 | 0.01153 | -0.026 | 103.458
11.5 | 1.191 | 0.01222 | -0.027 | 97.486
12 | 1.182 | 0.01308 | -0.027 | 90.349
12.5 | 1.165 | 0.01414 | -0.027 | 82.344
13 | 1.139 | 0.01568 | -0.027 | 72.654
13.5 | 1.105 | 0.01812 | -0.027 | 60.982
14 | 1.064 | 0.02168 | -0.027 | 49.085
14.5 | 1.018 | 0.02703 | -0.027 | 37.669
15 | 0.968 | 0.03379 | -0.026 | 28.648
15.5 | 0.913 | 0.04319 | -0.026 | 21.14
16 | 0.857 | 0.05568 | -0.025 | 15.387

## 140. Re 18M Mach 0.10 (2)
BIGFOIL.COM POLAR EXPORT
NACA25009
NACA25009 |  |  |  | Cl Max: | 1.8947 | at alpha= | 19 | deg
XFOIL ncrit=9 |  |  |  | L/D Max: | 149.53 | at alpha= | 8.5 | deg
Re: | 18000000 |  |  | Cd Min: | 0.04427 | at alpha= | 20 | deg
Mach: | 0.1 |  |  | Cl=0 at alpha= | -1.5742 | deg
|  |  |  | @ Cl=0.1, Cd= | 0.0051545
|  |  |  | @ Cl=0.4, Cd= | 0.0049031
|  |  |  | @ Cl=0.6, Cd= | 0.0044901
alpha (deg) | Cl | Cd | Cm | Cl/Cd
-20 | -1.6821 | 0.03742 | -0.0673 | -44.9519
-19.5 | -1.7127 | 0.03081 | -0.0666 | -55.5891
-19 | -1.7188 | 0.0274 | -0.0622 | -62.7299
-18.5 | -1.7157 | 0.02512 | -0.0561 | -68.3002
-18 | -1.6928 | 0.02307 | -0.0523 | -73.3767
-17.5 | -1.6616 | 0.0214 | -0.0492 | -77.6449
-17 | -1.626 | 0.01992 | -0.0464 | -81.6265
-16.5 | -1.5894 | 0.01839 | -0.0436 | -86.4274
-16 | -1.5479 | 0.01725 | -0.0412 | -89.7333
-15.5 | -1.506 | 0.01606 | -0.0389 | -93.7733
-15 | -1.4617 | 0.0151 | -0.0368 | -96.8013
-14.5 | -1.4176 | 0.01414 | -0.0345 | -100.2546
-14 | -1.3743 | 0.01329 | -0.0319 | -103.4086
-13.5 | -1.3291 | 0.01252 | -0.0296 | -106.1581
-13 | -1.271 | 0.01172 | -0.0301 | -108.4471
-12.5 | -1.212 | 0.01097 | -0.0307 | -110.4831
-12 | -1.1518 | 0.01016 | -0.0315 | -113.3661
-11.5 | -1.0939 | 0.00934 | -0.0319 | -117.1199
-11 | -1.0194 | 0.00866 | -0.0359 | -117.7136
-10.5 | -0.9654 | 0.00817 | -0.0352 | -118.164
-10 | -0.9153 | 0.00787 | -0.0336 | -116.3024
-9.5 | -0.8639 | 0.0076 | -0.0323 | -113.6711
-9 | -0.8115 | 0.00734 | -0.0313 | -110.5586
-8 | -0.7057 | 0.00687 | -0.0294 | -102.722
-7.5 | -0.6527 | 0.00661 | -0.0285 | -98.7443
-7 | -0.5991 | 0.0064 | -0.0277 | -93.6094
-6.5 | -0.5449 | 0.00627 | -0.027 | -86.9059
-6 | -0.4903 | 0.00614 | -0.0264 | -79.8534
-5.5 | -0.436 | 0.00596 | -0.0258 | -73.1544
-5 | -0.381 | 0.00584 | -0.0253 | -65.2397
-4.5 | -0.3258 | 0.00575 | -0.0248 | -56.6609
-4 | -0.2707 | 0.00563 | -0.0244 | -48.0817
-3.5 | -0.215 | 0.00554 | -0.0241 | -38.8087
-3 | -0.1593 | 0.00545 | -0.0237 | -29.2294
-2.5 | -0.1035 | 0.00536 | -0.0234 | -19.3097
-2 | -0.0476 | 0.00529 | -0.0232 | -8.9981
-1.5 | 0.0083 | 0.00523 | -0.0229 | 1.587
-1 | 0.0643 | 0.00518 | -0.0227 | 12.4131
-0.5 | 0.1203 | 0.00514 | -0.0225 | 23.4047
0 | 0.1762 | 0.00511 | -0.0222 | 34.4814
0.5 | 0.2319 | 0.00509 | -0.022 | 45.5599
1 | 0.2875 | 0.00506 | -0.0218 | 56.8182
1.5 | 0.3426 | 0.00502 | -0.0214 | 68.247
2 | 0.397 | 0.00492 | -0.021 | 80.6911
2.5 | 0.4484 | 0.00463 | -0.0201 | 96.8467
3 | 0.5008 | 0.00454 | -0.0193 | 110.3084
3.5 | 0.5521 | 0.0045 | -0.0184 | 122.6889
4 | 0.6004 | 0.00449 | -0.0167 | 133.7194
4.5 | 0.6508 | 0.00466 | -0.0154 | 139.6567
5 | 0.7028 | 0.00497 | -0.0145 | 141.4085
5.5 | 0.757 | 0.00529 | -0.014 | 143.1002
6 | 0.8172 | 0.00566 | -0.0151 | 144.3816
6.5 | 0.8803 | 0.00605 | -0.0168 | 145.5041
7 | 0.9369 | 0.00639 | -0.017 | 146.6197
7.5 | 0.9955 | 0.00674 | -0.0178 | 147.7003
8 | 1.0548 | 0.0071 | -0.0187 | 148.5634
8.5 | 1.114 | 0.00745 | -0.0196 | 149.5302
9 | 1.1727 | 0.00788 | -0.0204 | 148.8198
9.5 | 1.2316 | 0.00828 | -0.0213 | 148.744
10 | 1.2895 | 0.00877 | -0.0221 | 147.0353
10.5 | 1.3428 | 0.00919 | -0.0218 | 146.1153
11 | 1.3885 | 0.00967 | -0.0199 | 143.5884
11.5 | 1.4334 | 0.0102 | -0.0179 | 140.5294
12 | 1.4793 | 0.01077 | -0.0161 | 137.3538
12.5 | 1.5259 | 0.01133 | -0.0146 | 134.6778
13 | 1.572 | 0.0119 | -0.0131 | 132.1008
13.5 | 1.6169 | 0.01255 | -0.0115 | 128.8367
14 | 1.6591 | 0.01336 | -0.0095 | 124.1841
14.5 | 1.7007 | 0.01415 | -0.0074 | 120.1908
15 | 1.7383 | 0.01515 | -0.0048 | 114.7393
15.5 | 1.7757 | 0.01606 | -0.0023 | 110.5666
16 | 1.8073 | 0.01706 | 0.0011 | 105.9379
16.5 | 1.8297 | 0.01816 | 0.0058 | 100.7544
17 | 1.8509 | 0.01953 | 0.0099 | 94.7721
17.5 | 1.8698 | 0.02124 | 0.0135 | 88.032
18 | 1.8836 | 0.02356 | 0.0165 | 79.9491
18.5 | 1.8914 | 0.02681 | 0.0186 | 70.5483
19 | 1.8947 | 0.03108 | 0.0193 | 60.962
19.5 | 1.8893 | 0.03692 | 0.0186 | 51.1728
20 | 1.8762 | 0.04427 | 0.0165 | 42.3808

## 141. Re 18M Mach 0.25 (1)
BIGFOIL.COM POLAR EXPORT
NACA25009
NACA25009 |  |  |  | Cl Max: | 1.154 | at alpha= | 10 | deg
JavaFoil+Calcfoil stall+Eppler ext transition |  |  |  | L/D Max: | 112.728 | at alpha= | 10 | deg
Re: | 18000000 |  |  | Cd Min: | 0.00882 | at alpha= | 1.5 | deg
Mach: | 0.25 |  |  | Cl=0 at alpha= | -1.5083 | deg
|  |  |  | @ Cl=0.1, Cd= | 0.0099933
|  |  |  | @ Cl=0.4, Cd= | 0.008843
|  |  |  | @ Cl=0.6, Cd= | 0.07679
alpha (deg) | Cl | Cd | Cm | Cl/Cd
-13 | -0.271 | 0.08956 | -0.008 | -3.03
-12.5 | -0.321 | 0.08413 | -0.008 | -3.811
-12 | -0.365 | 0.07902 | -0.008 | -4.616
-11.5 | -0.404 | 0.07349 | -0.009 | -5.498
-11 | -0.438 | 0.06869 | -0.009 | -6.376
-10.5 | -0.466 | 0.06446 | -0.009 | -7.226
-10 | -0.487 | 0.06001 | -0.009 | -8.122
-9.5 | -0.502 | 0.0562 | -0.01 | -8.938
-9 | -0.512 | 0.04989 | -0.011 | -10.266
-8.5 | -0.52 | 0.04054 | -0.012 | -12.821
-8 | -0.611 | 0.01045 | -0.017 | -58.412
-7.5 | -0.591 | 0.01064 | -0.018 | -55.517
-7 | -0.564 | 0.01029 | -0.018 | -54.78
-6.5 | -0.53 | 0.01079 | -0.018 | -49.12
-6 | -0.491 | 0.01044 | -0.018 | -47.052
-5.5 | -0.447 | 0.01008 | -0.018 | -44.338
-5 | -0.399 | 0.00979 | -0.019 | -40.722
-4.5 | -0.347 | 0.0096 | -0.019 | -36.172
-4 | -0.293 | 0.00938 | -0.019 | -31.194
-3.5 | -0.236 | 0.01034 | -0.019 | -22.815
-3 | -0.178 | 0.00995 | -0.02 | -17.893
-2.5 | -0.119 | 0.00959 | -0.02 | -12.4
-2 | -0.059 | 0.00941 | -0.02 | -6.279
-1.5 | 0.001 | 0.00925 | -0.02 | 0.133
-1 | 0.062 | 0.00909 | -0.02 | 6.806
-0.5 | 0.123 | 0.01054 | -0.021 | 11.643
0 | 0.183 | 0.01036 | -0.021 | 17.713
0.5 | 0.244 | 0.0101 | -0.021 | 24.173
1 | 0.305 | 0.00989 | -0.021 | 30.795
1.5 | 0.365 | 0.00882 | -0.022 | 41.413
2 | 0.426 | 0.00886 | -0.022 | 48.016
2.5 | 0.486 | 0.00897 | -0.022 | 54.185
3 | 0.546 | 0.00908 | -0.023 | 60.151
3.5 | 0.606 | 0.00917 | -0.023 | 66.075
4 | 0.665 | 0.00939 | -0.023 | 70.903
4.5 | 0.724 | 0.00962 | -0.023 | 75.228
5 | 0.781 | 0.00909 | -0.024 | 85.907
5.5 | 0.837 | 0.00956 | -0.024 | 87.578
6 | 0.891 | 0.01005 | -0.024 | 88.663
6.5 | 0.942 | 0.01045 | -0.025 | 90.159
7 | 0.99 | 0.01085 | -0.025 | 91.302
7.5 | 1.034 | 0.01136 | -0.025 | 91.049
8 | 1.073 | 0.01106 | -0.025 | 96.984
8.5 | 1.106 | 0.01096 | -0.026 | 100.878
9 | 1.132 | 0.01092 | -0.026 | 103.722
9.5 | 1.148 | 0.0105 | -0.026 | 109.334
10 | 1.154 | 0.01023 | -0.027 | 112.728
10.5 | 1.148 | 0.01189 | -0.027 | 96.58
11 | 1.131 | 0.01279 | -0.027 | 88.434
11.5 | 1.101 | 0.01389 | -0.027 | 79.258
12 | 1.055 | 0.01566 | -0.027 | 67.377
12.5 | 0.995 | 0.01874 | -0.027 | 53.096
13 | 0.918 | 0.02508 | -0.026 | 36.604
13.5 | 0.832 | 0.03537 | -0.026 | 23.531
14 | 0.747 | 0.04779 | -0.025 | 15.622
14.5 | 0.663 | 0.06041 | -0.024 | 10.968
15 | 0.572 | 0.07679 | -0.023 | 7.445

## 142. Re 18M Mach 0.25 (2)
BIGFOIL.COM POLAR EXPORT
NACA25009
NACA25009 |  |  |  | Cl Max: | 1.8153 | at alpha= | 16.5 | deg
XFOIL ncrit=9 |  |  |  | L/D Max: | 149.102 | at alpha= | 8 | deg
Re: | 18000000 |  |  | Cd Min: | 0.21884 | at alpha= | -18.5 | deg
Mach: | 0.25 |  |  | Cl=0 at alpha= | -1.5753 | deg
|  |  |  | @ Cl=0.1, Cd= | 0.005171
|  |  |  | @ Cl=0.4, Cd= | 0.0049475
|  |  |  | @ Cl=0.6, Cd= | 0.0045056
alpha (deg) | Cl | Cd | Cm | Cl/Cd
-18.5 | -0.736 | 0.21884 | 0.0524 | -3.3632
-18 | -0.7371 | 0.20397 | 0.0458 | -3.6138
-17.5 | -0.722 | 0.19721 | 0.042 | -3.6611
-17 | -0.7067 | 0.19069 | 0.0386 | -3.706
-16.5 | -0.7142 | 0.17651 | 0.032 | -4.0462
-16 | -0.6958 | 0.17136 | 0.0294 | -4.0605
-15.5 | -0.737 | 0.14977 | 0.0189 | -4.9209
-15 | -0.7703 | 0.13279 | 0.0099 | -5.8009
-14.5 | -0.8003 | 0.0813 | -0.0296 | -9.8438
-14 | -1.2045 | 0.0426 | -0.062 | -28.2746
-13.5 | -1.2995 | 0.02761 | -0.0564 | -47.0663
-13 | -1.299 | 0.02116 | -0.0509 | -61.3894
-12.5 | -1.2699 | 0.01743 | -0.0462 | -72.8571
-12 | -1.2155 | 0.01423 | -0.0451 | -85.4181
-11.5 | -1.1532 | 0.01253 | -0.0442 | -92.0351
-11 | -1.0811 | 0.0108 | -0.0454 | -100.1019
-10.5 | -1.0139 | 0.00959 | -0.0455 | -105.7247
-10 | -0.9617 | 0.00887 | -0.0423 | -108.4216
-9.5 | -0.9073 | 0.00834 | -0.0398 | -108.789
-9 | -0.8512 | 0.0079 | -0.0378 | -107.7468
-8.5 | -0.7947 | 0.00757 | -0.0359 | -104.9802
-8 | -0.7377 | 0.00728 | -0.0343 | -101.3324
-7.5 | -0.6808 | 0.00699 | -0.0328 | -97.3963
-7 | -0.6244 | 0.00666 | -0.0313 | -93.7538
-6.5 | -0.5675 | 0.00644 | -0.0301 | -88.1211
-6 | -0.5101 | 0.00627 | -0.0291 | -81.3557
-5.5 | -0.4527 | 0.00611 | -0.0281 | -74.0917
-5 | -0.3955 | 0.00593 | -0.0272 | -66.6948
-4.5 | -0.3379 | 0.00582 | -0.0265 | -58.0584
-4 | -0.2804 | 0.00569 | -0.0258 | -49.2794
-3.5 | -0.2225 | 0.00558 | -0.0253 | -39.8746
-3 | -0.1648 | 0.00548 | -0.0248 | -30.073
-2.5 | -0.107 | 0.00539 | -0.0244 | -19.8516
-2 | -0.0491 | 0.00532 | -0.024 | -9.2293
-1.5 | 0.0087 | 0.00526 | -0.0237 | 1.654
-1 | 0.0665 | 0.0052 | -0.0234 | 12.7885
-0.5 | 0.1242 | 0.00515 | -0.0231 | 24.1165
0 | 0.182 | 0.00513 | -0.0228 | 35.4776
1 | 0.2968 | 0.00507 | -0.0222 | 58.5404
1.5 | 0.3537 | 0.00503 | -0.0219 | 70.3181
2 | 0.4098 | 0.00493 | -0.0214 | 83.1237
2.5 | 0.4624 | 0.00461 | -0.0203 | 100.3037
3 | 0.5166 | 0.00453 | -0.0194 | 114.0397
4 | 0.6193 | 0.0045 | -0.0164 | 137.6222
4.5 | 0.6719 | 0.00471 | -0.015 | 142.6539
5 | 0.7255 | 0.00507 | -0.0138 | 143.0966
5.5 | 0.7822 | 0.00542 | -0.0133 | 144.3173
6 | 0.8464 | 0.00583 | -0.0145 | 145.1801
6.5 | 0.9126 | 0.0062 | -0.0161 | 147.1935
7 | 0.9704 | 0.00658 | -0.0157 | 147.4772
7.5 | 1.0333 | 0.00696 | -0.0164 | 148.4626
8 | 1.0959 | 0.00735 | -0.017 | 149.102
8.5 | 1.1583 | 0.0078 | -0.0175 | 148.5
9 | 1.221 | 0.00823 | -0.0179 | 148.3597
9.5 | 1.2833 | 0.00877 | -0.0183 | 146.3284
10 | 1.3457 | 0.00927 | -0.0186 | 145.1672
10.5 | 1.3949 | 0.00983 | -0.016 | 141.9023
11 | 1.4422 | 0.01047 | -0.013 | 137.7459
11.5 | 1.492 | 0.01105 | -0.0105 | 135.0226
12 | 1.5416 | 0.01174 | -0.008 | 131.3118
12.5 | 1.5902 | 0.01251 | -0.0053 | 127.1143
13 | 1.6359 | 0.01347 | -0.0022 | 121.4477
13.5 | 1.6796 | 0.01451 | 0.0012 | 115.7547
14 | 1.7209 | 0.01562 | 0.0049 | 110.1729
14.5 | 1.7581 | 0.01681 | 0.0092 | 104.5866
15 | 1.7794 | 0.0182 | 0.0156 | 97.7692
15.5 | 1.7984 | 0.02009 | 0.0211 | 89.5172
16 | 1.8088 | 0.02289 | 0.0257 | 79.0214
16.5 | 1.8153 | 0.02674 | 0.0284 | 67.8871
17 | 1.8084 | 0.03276 | 0.0287 | 55.2015
17.5 | 1.7971 | 0.04035 | 0.0266 | 44.5378
18 | 1.767 | 0.05066 | 0.0225 | 34.8796
18.5 | 1.722 | 0.06292 | 0.0171 | 27.3681
19 | 1.6749 | 0.07578 | 0.0113 | 22.1021
19.5 | 1.6196 | 0.0902 | 0.0042 | 17.9557
20 | 1.5634 | 0.10533 | -0.0035 | 14.8429

## 143. Re 18M Mach 0.50 (1)
BIGFOIL.COM POLAR EXPORT
NACA25009
NACA25009 |  |  |  | Cl Max: | 1.159 | at alpha= | 20 | deg
JavaFoil+Calcfoil stall+Eppler ext transition |  |  |  | L/D Max: | 100.632 | at alpha= | 7.5 | deg
Re: | 18000000 |  |  | Cd Min: | 0.00845 | at alpha= | -1.5 | deg
Mach: | 0.5 |  |  | Cl=0 at alpha= | -1.5075 | deg
|  |  |  | @ Cl=0.1, Cd= | 0.0090544
|  |  |  | @ Cl=0.4, Cd= | 0.0086718
|  |  |  | @ Cl=0.6, Cd= | 0.0089487
alpha (deg) | Cl | Cd | Cm | Cl/Cd
-20 | -0.979 | 0.15397 | -0.01 | -6.359
-19.5 | -0.949 | 0.17288 | -0.01 | -5.487
-19 | -0.925 | 0.15214 | -0.01 | -6.08
-18.5 | -0.901 | 0.13811 | -0.01 | -6.526
-18 | -0.872 | 0.14511 | -0.01 | -6.009
-17.5 | -0.847 | 0.13315 | -0.01 | -6.363
-17 | -0.823 | 0.12048 | -0.01 | -6.834
-16.5 | -0.799 | 0.11076 | -0.01 | -7.218
-16 | -0.769 | 0.11639 | -0.01 | -6.609
-15.5 | -0.746 | 0.10139 | -0.01 | -7.362
-15 | -0.724 | 0.0916 | -0.011 | -7.901
-14.5 | -0.692 | 0.09599 | -0.01 | -7.209
-14 | -0.669 | 0.08537 | -0.011 | -7.842
-13.5 | -0.64 | 0.08534 | -0.01 | -7.504
-13 | -0.618 | 0.07533 | -0.011 | -8.2
-12.5 | -0.605 | 0.05906 | -0.013 | -10.24
-12 | -0.563 | 0.07091 | -0.011 | -7.937
-11.5 | -0.541 | 0.06243 | -0.012 | -8.662
-11 | -0.594 | 0.01525 | -0.017 | -38.909
-10.5 | -0.484 | 0.06002 | -0.011 | -8.066
-10 | -0.466 | 0.04894 | -0.013 | -9.523
-9.5 | -0.43 | 0.05519 | -0.011 | -7.794
-9 | -0.407 | 0.04823 | -0.012 | -8.445
-8.5 | -0.376 | 0.05073 | -0.011 | -7.414
-8 | -0.352 | 0.04557 | -0.012 | -7.715
-7.5 | -0.323 | 0.0457 | -0.011 | -7.063
-7 | -0.299 | 0.03992 | -0.013 | -7.49
-6.5 | -0.27 | 0.04019 | -0.012 | -6.719
-6 | -0.242 | 0.03997 | -0.011 | -6.05
-5.5 | -0.302 | 0.03787 | -0.012 | -7.986
-5 | -0.398 | 0.0096 | -0.021 | -41.425
-4.5 | -0.366 | 0.00998 | -0.021 | -36.665
-4 | -0.316 | 0.00952 | -0.021 | -33.195
-3.5 | -0.259 | 0.00926 | -0.022 | -27.911
-3 | -0.197 | 0.00903 | -0.022 | -21.787
-2.5 | -0.132 | 0.00876 | -0.022 | -15.079
-2 | -0.066 | 0.0086 | -0.022 | -7.656
-1.5 | 0.001 | 0.00845 | -0.023 | 0.162
-1 | 0.069 | 0.0091 | -0.023 | 7.589
-0.5 | 0.137 | 0.009 | -0.023 | 15.232
0 | 0.205 | 0.00887 | -0.023 | 23.113
0.5 | 0.273 | 0.00876 | -0.024 | 31.136
1 | 0.34 | 0.00981 | -0.024 | 34.704
1.5 | 0.408 | 0.00852 | -0.024 | 47.87
2 | 0.475 | 0.00861 | -0.025 | 55.221
2.5 | 0.543 | 0.00877 | -0.025 | 61.859
3 | 0.61 | 0.00898 | -0.025 | 67.911
3.5 | 0.676 | 0.00925 | -0.025 | 73.071
4 | 0.742 | 0.00952 | -0.026 | 77.894
4.5 | 0.806 | 0.00998 | -0.026 | 80.792
5 | 0.868 | 0.00985 | -0.026 | 88.092
5.5 | 0.926 | 0.01052 | -0.027 | 88.039
6 | 0.979 | 0.01044 | -0.027 | 93.706
6.5 | 1.023 | 0.01112 | -0.027 | 91.999
7 | 1.052 | 0.01063 | -0.028 | 98.999
7.5 | 1.054 | 0.01047 | -0.028 | 100.632
8 | 0.989 | 0.0122 | -0.028 | 81.082
8.5 | 0.657 | 0.01405 | -0.028 | 46.747
9 | 0.689 | 0.01416 | -0.029 | 48.655
9.5 | 0.717 | 0.0151 | -0.029 | 47.5
10 | 0.745 | 0.01603 | -0.029 | 46.477
10.5 | 0.754 | 0.02154 | -0.028 | 35.018
11 | 0.783 | 0.0226 | -0.028 | 34.672
11.5 | 0.814 | 0.02306 | -0.029 | 35.313
12 | 0.805 | 0.03871 | -0.027 | 20.787
12.5 | 0.849 | 0.03355 | -0.028 | 25.317
13 | 0.869 | 0.03893 | -0.028 | 22.332
13.5 | 0.837 | 0.07704 | -0.024 | 10.863
14 | 0.878 | 0.07211 | -0.025 | 12.171
14.5 | 0.905 | 0.07555 | -0.025 | 11.983
15 | 0.892 | 0.11675 | -0.02 | 7.639
15.5 | 0.928 | 0.11233 | -0.022 | 8.259
16 | 0.944 | 0.1345 | -0.021 | 7.016
16.5 | 0.975 | 0.13421 | -0.022 | 7.262
17 | 0.996 | 0.15612 | -0.021 | 6.382
17.5 | 1.025 | 0.15918 | -0.022 | 6.438
18 | 1.056 | 0.15557 | -0.023 | 6.787
18.5 | 1.078 | 0.17866 | -0.023 | 6.033
19 | 1.109 | 0.17316 | -0.024 | 6.402
19.5 | 1.132 | 0.19734 | -0.024 | 5.736
20 | 1.159 | 0.20673 | -0.024 | 5.604

## 144. Re 18M Mach 0.50 (2)
BIGFOIL.COM POLAR EXPORT
NACA25009
NACA25009 |  |  |  | Cl Max: | 1.405 | at alpha= | 9 | deg
XFOIL ncrit=9 |  |  |  | L/D Max: | 154.556 | at alpha= | 4.5 | deg
Re: | 18000000 |  |  | Cd Min: | 0.27063 | at alpha= | -20 | deg
Mach: | 0.5 |  |  | Cl=0 at alpha= | -1.5784 | deg
|  |  |  | @ Cl=0.1, Cd= | 0.0052558
|  |  |  | @ Cl=0.4, Cd= | 0.0050834
|  |  |  | @ Cl=0.6, Cd= | 0.0045759
alpha (deg) | Cl | Cd | Cm | Cl/Cd
-20 | -0.836 | 0.27063 | 0.0774 | -3.0891
-19 | -0.7942 | 0.25324 | 0.0676 | -3.1362
-18.5 | -0.7724 | 0.24597 | 0.0631 | -3.1402
-18 | -0.7513 | 0.23802 | 0.0586 | -3.1565
-17.5 | -0.7314 | 0.22916 | 0.0539 | -3.1917
-17 | -0.7107 | 0.22134 | 0.0496 | -3.2109
-16.5 | -0.6926 | 0.21227 | 0.0452 | -3.2628
-16 | -0.6768 | 0.20212 | 0.0405 | -3.3485
-15 | -0.6382 | 0.18666 | 0.0327 | -3.4191
-14.5 | -0.6238 | 0.17748 | 0.0285 | -3.5148
-14 | -0.6036 | 0.17078 | 0.0252 | -3.5344
-13.5 | -0.5939 | 0.16043 | 0.0207 | -3.7019
-13 | -0.5842 | 0.15099 | 0.0167 | -3.8691
-12.5 | -0.5706 | 0.14293 | 0.0132 | -3.9922
-12 | -0.5653 | 0.13324 | 0.009 | -4.2427
-11.5 | -0.5493 | 0.1229 | 0.0016 | -4.4695
-11 | -0.5221 | 0.11199 | -0.0091 | -4.662
-10.5 | -0.534 | 0.10379 | -0.0095 | -5.145
-9.5 | -0.4754 | 0.07413 | -0.0507 | -6.4131
-9 | -0.4932 | 0.06449 | -0.0565 | -7.6477
-8.5 | -0.5017 | 0.05696 | -0.0619 | -8.8079
-7 | -0.5607 | 0.03298 | -0.0603 | -17.0012
-6.5 | -0.5649 | 0.02297 | -0.0561 | -24.5929
-6 | -0.5654 | 0.01306 | -0.0495 | -43.2925
-5.5 | -0.531 | 0.00764 | -0.0428 | -69.5026
-5 | -0.4648 | 0.00662 | -0.0386 | -70.2115
-4.5 | -0.3955 | 0.00623 | -0.0357 | -63.4831
-4 | -0.3265 | 0.006 | -0.0334 | -54.4167
-3.5 | -0.2577 | 0.00582 | -0.0317 | -44.2784
-3 | -0.1899 | 0.00565 | -0.0302 | -33.6106
-2.5 | -0.1228 | 0.00552 | -0.029 | -22.2464
-2 | -0.0559 | 0.00542 | -0.028 | -10.3137
-1.5 | 0.0104 | 0.00533 | -0.0272 | 1.9512
-1 | 0.0765 | 0.00527 | -0.0265 | 14.5161
-0.5 | 0.1425 | 0.00523 | -0.0259 | 27.2467
0 | 0.2081 | 0.00519 | -0.0253 | 40.0963
0.5 | 0.2736 | 0.00517 | -0.0248 | 52.9207
1 | 0.3388 | 0.00515 | -0.0242 | 65.7864
2 | 0.4675 | 0.00501 | -0.0227 | 93.3134
2.5 | 0.5258 | 0.00461 | -0.0208 | 114.0564
3 | 0.5882 | 0.00457 | -0.0194 | 128.709
3.5 | 0.6483 | 0.0046 | -0.0174 | 140.9348
4 | 0.7053 | 0.00465 | -0.0145 | 151.6774
4.5 | 0.7666 | 0.00496 | -0.0123 | 154.5565
5 | 0.829 | 0.00547 | -0.0101 | 151.5539
6 | 0.984 | 0.00649 | -0.0108 | 151.6179
6.5 | 1.0605 | 0.007 | -0.0103 | 151.5
7 | 1.1342 | 0.0075 | -0.0085 | 151.2267
7.5 | 1.2134 | 0.00805 | -0.0073 | 150.7329
8 | 1.2944 | 0.00866 | -0.0055 | 149.4688
8.5 | 1.3741 | 0.00975 | -0.0025 | 140.9333
9 | 1.405 | 0.01289 | 0.0076 | 108.9992
9.5 | 1.3905 | 0.01704 | 0.0213 | 81.6021
10 | 1.3564 | 0.02208 | 0.0319 | 61.4312
10.5 | 1.3172 | 0.03132 | 0.031 | 42.0562
11 | 1.2803 | 0.04342 | 0.0238 | 29.4864
11.5 | 1.2433 | 0.05544 | 0.0173 | 22.426
12 | 1.2074 | 0.06722 | 0.0113 | 17.9619
12.5 | 1.1707 | 0.0794 | 0.0051 | 14.7443
13 | 1.1433 | 0.09117 | -0.0009 | 12.5403
13.5 | 1.1146 | 0.10362 | -0.0073 | 10.7566
14 | 1.089 | 0.11608 | -0.0138 | 9.3815

## 145. Re 20M Mach 0.00 (1)
BIGFOIL.COM POLAR EXPORT
NACA25009
NACA25009 |  |  |  | Cl Max: | 1.202 | at alpha= | 11.5 | deg
JavaFoil+Calcfoil stall+Eppler ext transition |  |  |  | L/D Max: | 116.885 | at alpha= | 11 | deg
Re: | 20000000 |  |  | Cd Min: | 0.00861 | at alpha= | 1.5 | deg
Mach: | 0 |  |  | Cl=0 at alpha= | -1.5086 | deg
|  |  |  | @ Cl=0.1, Cd= | 0.011219
|  |  |  | @ Cl=0.4, Cd= | 0.0086338
|  |  |  | @ Cl=0.6, Cd= | 0.0089304
alpha (deg) | Cl | Cd | Cm | Cl/Cd
-14.5 | -0.513 | 0.09616 | -0.008 | -5.33
-14 | -0.528 | 0.09076 | -0.008 | -5.817
-13.5 | -0.542 | 0.08581 | -0.008 | -6.317
-13 | -0.555 | 0.0812 | -0.009 | -6.832
-12.5 | -0.566 | 0.07534 | -0.009 | -7.519
-12 | -0.575 | 0.07061 | -0.009 | -8.15
-11.5 | -0.582 | 0.06609 | -0.009 | -8.806
-11 | -0.587 | 0.0612 | -0.01 | -9.587
-10.5 | -0.59 | 0.05495 | -0.01 | -10.736
-10 | -0.592 | 0.04802 | -0.011 | -12.32
-9.5 | -0.699 | 0.00954 | -0.016 | -73.319
-9 | -0.685 | 0.01042 | -0.017 | -65.748
-8.5 | -0.663 | 0.01071 | -0.017 | -61.948
-8 | -0.636 | 0.01028 | -0.017 | -61.909
-7.5 | -0.605 | 0.01096 | -0.017 | -55.205
-7 | -0.569 | 0.0106 | -0.017 | -53.714
-6.5 | -0.529 | 0.0102 | -0.017 | -51.915
-6 | -0.486 | 0.00987 | -0.018 | -49.233
-5.5 | -0.44 | 0.0096 | -0.018 | -45.805
-5 | -0.39 | 0.00935 | -0.018 | -41.762
-4.5 | -0.339 | 0.01039 | -0.018 | -32.602
-4 | -0.285 | 0.01137 | -0.018 | -25.044
-3.5 | -0.229 | 0.00994 | -0.019 | -23.07
-3 | -0.173 | 0.00958 | -0.019 | -18.037
-2.5 | -0.115 | 0.00927 | -0.019 | -12.447
-2 | -0.057 | 0.00908 | -0.019 | -6.308
-1.5 | 0.001 | 0.01053 | -0.02 | 0.113
-1 | 0.06 | 0.01029 | -0.02 | 5.825
-0.5 | 0.119 | 0.01166 | -0.02 | 10.189
0 | 0.178 | 0.01159 | -0.02 | 15.332
0.5 | 0.236 | 0.00979 | -0.021 | 24.138
1 | 0.295 | 0.00962 | -0.021 | 30.664
1.5 | 0.354 | 0.00861 | -0.021 | 41.079
2 | 0.412 | 0.00864 | -0.021 | 47.731
2.5 | 0.471 | 0.00876 | -0.022 | 53.719
3 | 0.529 | 0.00883 | -0.022 | 59.885
3.5 | 0.587 | 0.00889 | -0.022 | 66.077
4 | 0.645 | 0.00907 | -0.022 | 71.051
4.5 | 0.702 | 0.00931 | -0.023 | 75.362
5 | 0.758 | 0.0096 | -0.023 | 78.895
5.5 | 0.812 | 0.00915 | -0.023 | 88.749
6 | 0.865 | 0.00957 | -0.023 | 90.414
6.5 | 0.917 | 0.00987 | -0.024 | 92.863
7 | 0.965 | 0.01022 | -0.024 | 94.414
7.5 | 1.011 | 0.01061 | -0.024 | 95.293
8 | 1.053 | 0.01101 | -0.025 | 95.664
8.5 | 1.092 | 0.01148 | -0.025 | 95.1
9 | 1.126 | 0.01121 | -0.025 | 100.462
9.5 | 1.153 | 0.01111 | -0.025 | 103.81
10 | 1.175 | 0.01105 | -0.026 | 106.318
10.5 | 1.19 | 0.0106 | -0.026 | 112.285
11 | 1.2 | 0.01026 | -0.026 | 116.885
11.5 | 1.202 | 0.01181 | -0.027 | 101.753
12 | 1.197 | 0.01257 | -0.027 | 95.224
12.5 | 1.185 | 0.01348 | -0.027 | 87.906
13 | 1.166 | 0.01471 | -0.027 | 79.234
13.5 | 1.138 | 0.01657 | -0.027 | 68.698
14 | 1.104 | 0.01924 | -0.027 | 57.403
14.5 | 1.065 | 0.0232 | -0.027 | 45.91
15 | 1.021 | 0.02842 | -0.027 | 35.917
15.5 | 0.968 | 0.03694 | -0.026 | 26.209
16 | 0.92 | 0.04553 | -0.026 | 20.199
16.5 | 0.87 | 0.05632 | -0.025 | 15.456

## 146. Re 20M Mach 0.00 (2)
BIGFOIL.COM POLAR EXPORT
NACA25009
NACA25009 |  |  |  | Cl Max: | 1.926 | at alpha= | 19.5 | deg
XFOIL ncrit=9 |  |  |  | L/D Max: | 152.011 | at alpha= | 8.5 | deg
Re: | 20000000 |  |  | Cd Min: | 0.03511 | at alpha= | 20 | deg
Mach: | 0 |  |  | Cl=0 at alpha= | -1.5727 | deg
|  |  |  | @ Cl=0.1, Cd= | 0.005094
|  |  |  | @ Cl=0.4, Cd= | 0.0049106
|  |  |  | @ Cl=0.6, Cd= | 0.0045512
alpha (deg) | Cl | Cd | Cm | Cl/Cd
-20 | -1.7935 | 0.02579 | -0.0579 | -69.5425
-19.5 | -1.7852 | 0.02393 | -0.0527 | -74.6009
-19 | -1.7632 | 0.02231 | -0.0488 | -79.0318
-18.5 | -1.7328 | 0.02088 | -0.046 | -82.9885
-18 | -1.6989 | 0.01955 | -0.0435 | -86.9003
-17.5 | -1.6616 | 0.01839 | -0.0413 | -90.3535
-17 | -1.6222 | 0.01733 | -0.0392 | -93.6065
-16.5 | -1.582 | 0.01624 | -0.0372 | -97.4138
-16 | -1.5392 | 0.01536 | -0.0354 | -100.2083
-15.5 | -1.4961 | 0.01446 | -0.0336 | -103.4647
-15 | -1.4519 | 0.01367 | -0.0319 | -106.2107
-14.5 | -1.4085 | 0.01292 | -0.0298 | -109.017
-14 | -1.3652 | 0.01224 | -0.0276 | -111.5359
-13.5 | -1.3112 | 0.01153 | -0.0277 | -113.7207
-13 | -1.254 | 0.01087 | -0.0284 | -115.3634
-12.5 | -1.1958 | 0.01024 | -0.0293 | -116.7773
-12 | -1.1364 | 0.00948 | -0.0304 | -119.8734
-11.5 | -1.0702 | 0.00874 | -0.0331 | -122.4485
-11 | -1.0101 | 0.00828 | -0.0342 | -121.9928
-10.5 | -0.961 | 0.00794 | -0.0328 | -121.0327
-10 | -0.9105 | 0.00767 | -0.0316 | -118.7093
-9.5 | -0.8592 | 0.00742 | -0.0306 | -115.7951
-9 | -0.8071 | 0.00718 | -0.0298 | -112.4095
-8 | -0.7019 | 0.00675 | -0.0282 | -103.9852
-7.5 | -0.6492 | 0.0065 | -0.0275 | -99.8769
-7 | -0.5961 | 0.00631 | -0.0268 | -94.4691
-6 | -0.4879 | 0.00606 | -0.0258 | -80.5116
-5.5 | -0.4339 | 0.00588 | -0.0252 | -73.7925
-5 | -0.3793 | 0.00577 | -0.0248 | -65.7366
-4.5 | -0.3244 | 0.00568 | -0.0244 | -57.1127
-4 | -0.2694 | 0.00555 | -0.024 | -48.5405
-3.5 | -0.2141 | 0.00547 | -0.0237 | -39.1408
-3 | -0.1587 | 0.00537 | -0.0235 | -29.5531
-2.5 | -0.1032 | 0.00529 | -0.0232 | -19.5085
-2 | -0.0476 | 0.00522 | -0.023 | -9.1188
-1.5 | 0.0081 | 0.00517 | -0.0227 | 1.5667
-1 | 0.0638 | 0.00512 | -0.0225 | 12.4609
-0.5 | 0.1194 | 0.00508 | -0.0223 | 23.5039
0 | 0.1751 | 0.00506 | -0.0221 | 34.6047
0.5 | 0.2306 | 0.00503 | -0.0219 | 45.8449
1 | 0.286 | 0.00501 | -0.0217 | 57.0858
1.5 | 0.3409 | 0.00498 | -0.0214 | 68.4538
2 | 0.3952 | 0.00493 | -0.0211 | 80.1623
2.5 | 0.4472 | 0.00472 | -0.0203 | 94.7458
3 | 0.4991 | 0.00464 | -0.0195 | 107.5647
3.5 | 0.5504 | 0.00459 | -0.0186 | 119.9129
4 | 0.5995 | 0.00455 | -0.0173 | 131.7582
4.5 | 0.6485 | 0.00467 | -0.0158 | 138.8651
5 | 0.7001 | 0.00495 | -0.0149 | 141.4343
5.5 | 0.7525 | 0.00525 | -0.0142 | 143.3333
6 | 0.8075 | 0.00555 | -0.0141 | 145.4955
6.5 | 0.8701 | 0.00592 | -0.0159 | 146.9764
7 | 0.9311 | 0.00625 | -0.0173 | 148.976
7.5 | 0.9865 | 0.00658 | -0.0174 | 149.924
8 | 1.0452 | 0.00693 | -0.0183 | 150.8225
8.5 | 1.1036 | 0.00726 | -0.0193 | 152.011
9 | 1.1615 | 0.00767 | -0.0201 | 151.4342
9.5 | 1.2195 | 0.00805 | -0.021 | 151.4907
10 | 1.2768 | 0.00852 | -0.0219 | 149.8592
10.5 | 1.3342 | 0.00893 | -0.0228 | 149.4065
11 | 1.3816 | 0.00938 | -0.0215 | 147.2921
11.5 | 1.4261 | 0.00988 | -0.0196 | 144.3421
12 | 1.471 | 0.01041 | -0.0179 | 141.3064
12.5 | 1.5172 | 0.01093 | -0.0166 | 138.8106
13 | 1.5631 | 0.01146 | -0.0153 | 136.3962
13.5 | 1.6081 | 0.01205 | -0.014 | 133.4523
14 | 1.6511 | 0.01275 | -0.0123 | 129.498
14.5 | 1.6932 | 0.01347 | -0.0106 | 125.7016
15 | 1.7318 | 0.01438 | -0.0085 | 120.4312
16.5 | 1.8367 | 0.01703 | -0.0007 | 107.8509
17 | 1.8592 | 0.01807 | 0.0037 | 102.8888
17.5 | 1.8808 | 0.01933 | 0.0075 | 97.2995
18 | 1.8987 | 0.02099 | 0.0109 | 90.4574
18.5 | 1.9122 | 0.02319 | 0.0139 | 82.458
19 | 1.922 | 0.02609 | 0.016 | 73.6681
19.5 | 1.926 | 0.03001 | 0.017 | 64.1786
20 | 1.9244 | 0.03511 | 0.0167 | 54.8106

## 147. Re 20M Mach 0.10 (1)
BIGFOIL.COM POLAR EXPORT
NACA25009
NACA25009 |  |  |  | Cl Max: | 1.193 | at alpha= | 11 | deg
JavaFoil+Calcfoil stall+Eppler ext transition |  |  |  | L/D Max: | 113.753 | at alpha= | 11 | deg
Re: | 20000000 |  |  | Cd Min: | 0.00863 | at alpha= | 1.5 | deg
Mach: | 0.1 |  |  | Cl=0 at alpha= | -1.5085 | deg
|  |  |  | @ Cl=0.1, Cd= | 0.010296
|  |  |  | @ Cl=0.4, Cd= | 0.0086681
|  |  |  | @ Cl=0.6, Cd= | 0.008951
alpha (deg) | Cl | Cd | Cm | Cl/Cd
-14 | -0.494 | 0.09235 | -0.008 | -5.35
-13.5 | -0.511 | 0.08699 | -0.008 | -5.878
-13 | -0.527 | 0.08222 | -0.009 | -6.413
-12.5 | -0.542 | 0.07661 | -0.009 | -7.073
-12 | -0.554 | 0.07192 | -0.009 | -7.702
-11.5 | -0.563 | 0.06744 | -0.009 | -8.353
-11 | -0.571 | 0.06259 | -0.01 | -9.118
-10.5 | -0.576 | 0.05698 | -0.01 | -10.103
-10 | -0.578 | 0.0513 | -0.011 | -11.258
-9.5 | -0.672 | 0.01141 | -0.016 | -58.893
-9 | -0.679 | 0.01052 | -0.017 | -64.535
-8.5 | -0.659 | 0.01079 | -0.017 | -61.095
-8 | -0.634 | 0.01037 | -0.017 | -61.153
-7.5 | -0.604 | 0.01103 | -0.017 | -54.715
-7 | -0.569 | 0.01061 | -0.017 | -53.638
-6.5 | -0.53 | 0.01026 | -0.018 | -51.643
-6 | -0.487 | 0.00996 | -0.018 | -48.902
-5.5 | -0.441 | 0.00965 | -0.018 | -45.688
-5 | -0.392 | 0.00944 | -0.018 | -41.501
-4.5 | -0.34 | 0.01041 | -0.018 | -32.658
-4 | -0.286 | 0.0114 | -0.019 | -25.076
-3.5 | -0.23 | 0.00998 | -0.019 | -23.068
-3 | -0.174 | 0.00964 | -0.019 | -18.009
-2.5 | -0.116 | 0.0093 | -0.019 | -12.46
-2 | -0.058 | 0.00909 | -0.019 | -6.331
-1.5 | 0.001 | 0.01053 | -0.02 | 0.114
-1 | 0.06 | 0.01033 | -0.02 | 5.829
-0.5 | 0.119 | 0.01028 | -0.02 | 11.61
0 | 0.179 | 0.01019 | -0.02 | 17.529
0.5 | 0.238 | 0.00982 | -0.021 | 24.203
1 | 0.297 | 0.00964 | -0.021 | 30.749
1.5 | 0.355 | 0.00863 | -0.021 | 41.213
2 | 0.414 | 0.00868 | -0.021 | 47.732
2.5 | 0.473 | 0.00882 | -0.022 | 53.619
3 | 0.532 | 0.00886 | -0.022 | 60.026
3.5 | 0.59 | 0.00892 | -0.022 | 66.126
4 | 0.648 | 0.0091 | -0.022 | 71.211
4.5 | 0.705 | 0.00934 | -0.023 | 75.467
5 | 0.761 | 0.00966 | -0.023 | 78.836
5.5 | 0.816 | 0.00922 | -0.023 | 88.537
6 | 0.869 | 0.00961 | -0.024 | 90.486
6.5 | 0.921 | 0.00995 | -0.024 | 92.498
7 | 0.969 | 0.01028 | -0.024 | 94.317
7.5 | 1.015 | 0.01066 | -0.024 | 95.161
8 | 1.057 | 0.01114 | -0.025 | 94.82
8.5 | 1.095 | 0.01081 | -0.025 | 101.232
9 | 1.128 | 0.01068 | -0.025 | 105.583
9.5 | 1.154 | 0.01062 | -0.026 | 108.672
10 | 1.174 | 0.01064 | -0.026 | 110.307
10.5 | 1.187 | 0.01077 | -0.026 | 110.23
11 | 1.193 | 0.01049 | -0.026 | 113.753
11.5 | 1.192 | 0.01202 | -0.027 | 99.169
12 | 1.183 | 0.01284 | -0.027 | 92.151
12.5 | 1.166 | 0.01384 | -0.027 | 84.297
13 | 1.141 | 0.01534 | -0.027 | 74.387
13.5 | 1.108 | 0.01747 | -0.027 | 63.401
14 | 1.067 | 0.02101 | -0.027 | 50.778
14.5 | 1.022 | 0.02567 | -0.027 | 39.826
15 | 0.972 | 0.03203 | -0.026 | 30.35
15.5 | 0.917 | 0.04103 | -0.026 | 22.35
16 | 0.86 | 0.05321 | -0.025 | 16.166

## 148. Re 20M Mach 0.10 (2)
BIGFOIL.COM POLAR EXPORT
NACA25009
NACA25009 |  |  |  | Cl Max: | 1.9083 | at alpha= | 19 | deg
XFOIL ncrit=9 |  |  |  | L/D Max: | 151.844 | at alpha= | 8.5 | deg
Re: | 20000000 |  |  | Cd Min: | 0.04211 | at alpha= | 20 | deg
Mach: | 0.1 |  |  | Cl=0 at alpha= | -1.5732 | deg
|  |  |  | @ Cl=0.1, Cd= | 0.0050944
|  |  |  | @ Cl=0.4, Cd= | 0.0049295
|  |  |  | @ Cl=0.6, Cd= | 0.0045524
alpha (deg) | Cl | Cd | Cm | Cl/Cd
-20 | -1.7037 | 0.03541 | -0.0678 | -48.1135
-19.5 | -1.7367 | 0.02918 | -0.0656 | -59.5168
-19 | -1.7396 | 0.02622 | -0.0605 | -66.3463
-18.5 | -1.7317 | 0.02401 | -0.0547 | -72.1241
-18 | -1.705 | 0.02213 | -0.0512 | -77.0447
-17.5 | -1.672 | 0.02054 | -0.0481 | -81.4021
-17 | -1.635 | 0.01914 | -0.0454 | -85.4232
-16.5 | -1.5967 | 0.01773 | -0.0428 | -90.0564
-16 | -1.5544 | 0.01663 | -0.0405 | -93.4696
-15 | -1.4669 | 0.01458 | -0.0361 | -100.6104
-14.5 | -1.4226 | 0.01368 | -0.0338 | -103.9912
-14 | -1.3791 | 0.01288 | -0.0312 | -107.073
-13.5 | -1.3268 | 0.01209 | -0.0304 | -109.7436
-13 | -1.2685 | 0.01134 | -0.0309 | -111.8607
-12.5 | -1.2093 | 0.01063 | -0.0315 | -113.7629
-12 | -1.148 | 0.00993 | -0.0325 | -115.6093
-11.5 | -1.082 | 0.0091 | -0.0347 | -118.9011
-11 | -1.019 | 0.00856 | -0.036 | -119.0421
-10.5 | -0.9699 | 0.0081 | -0.0343 | -119.7407
-9.5 | -0.8668 | 0.00752 | -0.0318 | -115.266
-9 | -0.814 | 0.00726 | -0.0308 | -112.1212
-8.5 | -0.7609 | 0.00704 | -0.0299 | -108.0824
-8 | -0.7074 | 0.00683 | -0.0291 | -103.5725
-7.5 | -0.6541 | 0.00657 | -0.0282 | -99.5586
-7 | -0.6006 | 0.00635 | -0.0274 | -94.5827
-6.5 | -0.5461 | 0.0062 | -0.0268 | -88.0806
-5.5 | -0.4369 | 0.0059 | -0.0256 | -74.0508
-5 | -0.3819 | 0.00578 | -0.0251 | -66.0727
-4.5 | -0.3265 | 0.00569 | -0.0247 | -57.3814
-4 | -0.2712 | 0.00556 | -0.0243 | -48.777
-3.5 | -0.2155 | 0.00548 | -0.024 | -39.3248
-3 | -0.1597 | 0.00538 | -0.0237 | -29.684
-2.5 | -0.1038 | 0.00529 | -0.0234 | -19.6219
-2 | -0.0478 | 0.00523 | -0.0231 | -9.1396
-1.5 | 0.0082 | 0.00517 | -0.0229 | 1.5861
-1 | 0.0642 | 0.00512 | -0.0227 | 12.5391
-0.5 | 0.1201 | 0.00508 | -0.0224 | 23.6417
0 | 0.1761 | 0.00506 | -0.0222 | 34.8024
0.5 | 0.2319 | 0.00503 | -0.022 | 46.1034
1 | 0.2877 | 0.00501 | -0.0218 | 57.4251
2 | 0.3975 | 0.00494 | -0.0211 | 80.4656
2.5 | 0.4498 | 0.00472 | -0.0204 | 95.2966
3.5 | 0.5536 | 0.00459 | -0.0186 | 120.61
4 | 0.6029 | 0.00455 | -0.0172 | 132.5055
4.5 | 0.6523 | 0.00468 | -0.0157 | 139.3803
5 | 0.7042 | 0.00497 | -0.0148 | 141.6901
5.5 | 0.757 | 0.00527 | -0.0141 | 143.6433
6 | 0.8126 | 0.00558 | -0.014 | 145.6272
6.5 | 0.8759 | 0.00594 | -0.0158 | 147.4579
7 | 0.9373 | 0.00628 | -0.0171 | 149.2516
7.5 | 0.9933 | 0.00661 | -0.0172 | 150.2723
8 | 1.0525 | 0.00698 | -0.0181 | 150.788
8.5 | 1.1115 | 0.00732 | -0.0189 | 151.8443
9 | 1.17 | 0.00772 | -0.0197 | 151.5544
9.5 | 1.2286 | 0.00813 | -0.0206 | 151.1193
10 | 1.2867 | 0.0086 | -0.0213 | 149.6163
10.5 | 1.3449 | 0.00903 | -0.0221 | 148.9369
11 | 1.3912 | 0.00953 | -0.0204 | 145.9811
11.5 | 1.4361 | 0.01004 | -0.0183 | 143.0378
12 | 1.4823 | 0.01056 | -0.0166 | 140.3693
12.5 | 1.5291 | 0.0111 | -0.0152 | 137.7568
13 | 1.5753 | 0.01168 | -0.0137 | 134.8716
13.5 | 1.6204 | 0.01233 | -0.012 | 131.4193
14 | 1.6627 | 0.01315 | -0.01 | 126.4411
14.5 | 1.7049 | 0.01391 | -0.0081 | 122.5665
15 | 1.7442 | 0.01482 | -0.0057 | 117.6923
15.5 | 1.7825 | 0.01569 | -0.0033 | 113.6074
16 | 1.8177 | 0.01667 | -0.0005 | 109.0402
16.5 | 1.8406 | 0.0177 | 0.0043 | 103.9887
17 | 1.8626 | 0.01896 | 0.0086 | 98.2384
17.5 | 1.882 | 0.02055 | 0.0123 | 91.5815
18 | 1.8964 | 0.02272 | 0.0156 | 83.4683
18.5 | 1.9039 | 0.02582 | 0.0181 | 73.7374
19 | 1.9083 | 0.02981 | 0.0192 | 64.0154
19.5 | 1.903 | 0.03544 | 0.0189 | 53.6964
20 | 1.8943 | 0.04211 | 0.0172 | 44.9846

## 149. Re 20M Mach 0.25 (1)
BIGFOIL.COM POLAR EXPORT
NACA25009
NACA25009 |  |  |  | Cl Max: | 1.154 | at alpha= | 10 | deg
JavaFoil+Calcfoil stall+Eppler ext transition |  |  |  | L/D Max: | 109.387 | at alpha= | 10 | deg
Re: | 20000000 |  |  | Cd Min: | 0.00879 | at alpha= | 1.5 | deg
Mach: | 0.25 |  |  | Cl=0 at alpha= | -1.5083 | deg
|  |  |  | @ Cl=0.1, Cd= | 0.010469
|  |  |  | @ Cl=0.4, Cd= | 0.0088244
|  |  |  | @ Cl=0.6, Cd= | 0.07349
alpha (deg) | Cl | Cd | Cm | Cl/Cd
-13 | -0.271 | 0.08921 | -0.008 | -3.043
-12.5 | -0.321 | 0.08399 | -0.008 | -3.818
-12 | -0.365 | 0.07871 | -0.008 | -4.635
-11.5 | -0.404 | 0.07309 | -0.009 | -5.531
-11 | -0.438 | 0.0683 | -0.009 | -6.414
-10.5 | -0.466 | 0.06405 | -0.009 | -7.276
-10 | -0.488 | 0.06012 | -0.009 | -8.113
-9.5 | -0.503 | 0.05576 | -0.01 | -9.017
-9 | -0.513 | 0.04918 | -0.011 | -10.432
-8.5 | -0.521 | 0.04026 | -0.012 | -12.947
-8 | -0.611 | 0.01037 | -0.017 | -58.905
-7.5 | -0.591 | 0.01049 | -0.018 | -56.343
-7 | -0.564 | 0.01013 | -0.018 | -55.624
-6.5 | -0.53 | 0.01065 | -0.018 | -49.791
-6 | -0.491 | 0.01026 | -0.018 | -47.866
-5.5 | -0.447 | 0.00996 | -0.018 | -44.89
-5 | -0.399 | 0.00963 | -0.019 | -41.409
-4.5 | -0.347 | 0.00947 | -0.019 | -36.651
-4 | -0.293 | 0.00926 | -0.019 | -31.605
-3.5 | -0.236 | 0.01025 | -0.019 | -23.03
-3 | -0.178 | 0.00998 | -0.02 | -17.839
-2.5 | -0.119 | 0.00946 | -0.02 | -12.569
-2 | -0.059 | 0.00929 | -0.02 | -6.36
-1.5 | 0.001 | 0.00914 | -0.02 | 0.135
-1 | 0.062 | 0.0105 | -0.02 | 5.892
-0.5 | 0.123 | 0.01045 | -0.021 | 11.744
0 | 0.183 | 0.01027 | -0.021 | 17.869
0.5 | 0.244 | 0.01002 | -0.021 | 24.371
1 | 0.305 | 0.00984 | -0.021 | 30.955
1.5 | 0.365 | 0.00879 | -0.022 | 41.552
2 | 0.426 | 0.00885 | -0.022 | 48.07
2.5 | 0.486 | 0.00894 | -0.022 | 54.364
3 | 0.546 | 0.00906 | -0.023 | 60.294
3.5 | 0.606 | 0.00915 | -0.023 | 66.23
4 | 0.665 | 0.00936 | -0.023 | 71.104
4.5 | 0.724 | 0.00965 | -0.023 | 75.016
5 | 0.781 | 0.00909 | -0.024 | 85.956
5.5 | 0.837 | 0.00953 | -0.024 | 87.832
6 | 0.891 | 0.00998 | -0.024 | 89.31
6.5 | 0.942 | 0.01033 | -0.025 | 91.234
7 | 0.99 | 0.01078 | -0.025 | 91.844
7.5 | 1.034 | 0.01122 | -0.025 | 92.174
8 | 1.073 | 0.01097 | -0.025 | 97.846
8.5 | 1.106 | 0.01084 | -0.026 | 102.03
9 | 1.133 | 0.01079 | -0.026 | 104.936
9.5 | 1.148 | 0.01088 | -0.026 | 105.481
10 | 1.154 | 0.01055 | -0.027 | 109.387
10.5 | 1.149 | 0.01174 | -0.027 | 97.838
11 | 1.132 | 0.01257 | -0.027 | 90.033
11.5 | 1.102 | 0.01366 | -0.027 | 80.674
12 | 1.058 | 0.01527 | -0.027 | 69.249
12.5 | 0.998 | 0.01803 | -0.027 | 55.355
13 | 0.922 | 0.02378 | -0.027 | 38.769
13.5 | 0.837 | 0.03336 | -0.026 | 25.08
14 | 0.75 | 0.04533 | -0.025 | 16.556
14.5 | 0.663 | 0.05944 | -0.024 | 11.161
15 | 0.575 | 0.07349 | -0.023 | 7.818

## 150. Re 20M Mach 0.25 (2)
BIGFOIL.COM POLAR EXPORT
NACA25009
NACA25009 |  |  |  | Cl Max: | 1.8335 | at alpha= | 16.5 | deg
XFOIL ncrit=9 |  |  |  | L/D Max: | 151.454 | at alpha= | 8 | deg
Re: | 20000000 |  |  | Cd Min: | 0.21866 | at alpha= | -18.5 | deg
Mach: | 0.25 |  |  | Cl=0 at alpha= | -1.5744 | deg
|  |  |  | @ Cl=0.1, Cd= | 0.005111
|  |  |  | @ Cl=0.4, Cd= | 0.0049574
|  |  |  | @ Cl=0.6, Cd= | 0.0045727
alpha (deg) | Cl | Cd | Cm | Cl/Cd
-18.5 | -0.7373 | 0.21866 | 0.0526 | -3.3719
-18 | -0.7388 | 0.20362 | 0.0458 | -3.6283
-17.5 | -0.7245 | 0.19656 | 0.042 | -3.6859
-17 | -0.7091 | 0.19008 | 0.0385 | -3.7305
-16.5 | -0.723 | 0.17399 | 0.031 | -4.1554
-16 | -0.703 | 0.16934 | 0.0286 | -4.1514
-15.5 | -0.7684 | 0.14244 | 0.0149 | -5.3946
-15 | -0.8027 | 0.12606 | 0.0058 | -6.3676
-14.5 | -0.8296 | 0.11219 | -0.0022 | -7.3946
-14 | -1.2841 | 0.03538 | -0.0608 | -36.2945
-13.5 | -1.3304 | 0.02432 | -0.0553 | -54.7039
-13 | -1.3171 | 0.01936 | -0.0496 | -68.032
-12.5 | -1.273 | 0.01605 | -0.0469 | -79.3146
-12 | -1.2142 | 0.01338 | -0.0461 | -90.7474
-11.5 | -1.1507 | 0.01189 | -0.0452 | -96.7788
-11 | -1.0694 | 0.01052 | -0.048 | -101.654
-10.5 | -1.0191 | 0.00952 | -0.0445 | -107.0483
-10 | -0.9658 | 0.00879 | -0.0416 | -109.8749
-9.5 | -0.9106 | 0.00824 | -0.0393 | -110.5097
-9 | -0.8542 | 0.0078 | -0.0373 | -109.5128
-8.5 | -0.7972 | 0.00747 | -0.0355 | -106.7202
-8 | -0.7399 | 0.00719 | -0.0339 | -102.9068
-7.5 | -0.6826 | 0.00692 | -0.0325 | -98.6416
-7 | -0.6259 | 0.00662 | -0.0311 | -94.5468
-6.5 | -0.5688 | 0.00637 | -0.0299 | -89.2936
-6 | -0.5113 | 0.0062 | -0.0289 | -82.4677
-5.5 | -0.4537 | 0.00605 | -0.028 | -74.9917
-5 | -0.3963 | 0.00587 | -0.0271 | -67.5128
-4.5 | -0.3386 | 0.00575 | -0.0264 | -58.887
-4 | -0.2809 | 0.00563 | -0.0258 | -49.8934
-3.5 | -0.223 | 0.00551 | -0.0252 | -40.4719
-3 | -0.1652 | 0.0054 | -0.0247 | -30.5926
-2.5 | -0.1072 | 0.00532 | -0.0243 | -20.1504
-2 | -0.0492 | 0.00525 | -0.024 | -9.3714
-1.5 | 0.0086 | 0.00519 | -0.0237 | 1.657
-1 | 0.0665 | 0.00514 | -0.0234 | 12.9377
-0.5 | 0.1242 | 0.00509 | -0.0231 | 24.4008
0 | 0.1819 | 0.00506 | -0.0228 | 35.9486
0.5 | 0.2395 | 0.00504 | -0.0225 | 47.5198
1 | 0.297 | 0.00502 | -0.0223 | 59.1633
1.5 | 0.3541 | 0.00499 | -0.0219 | 70.9619
2 | 0.4104 | 0.00495 | -0.0215 | 82.9091
2.5 | 0.4639 | 0.00469 | -0.0206 | 98.9126
3 | 0.5178 | 0.00462 | -0.0197 | 112.0779
4 | 0.6221 | 0.00456 | -0.017 | 136.4254
4.5 | 0.6733 | 0.00474 | -0.0153 | 142.0464
5 | 0.7272 | 0.00503 | -0.0142 | 144.5726
5.5 | 0.7821 | 0.00536 | -0.0133 | 145.9142
6 | 0.8414 | 0.00573 | -0.0133 | 146.8412
6.5 | 0.9085 | 0.00609 | -0.0151 | 149.179
7 | 0.9716 | 0.00649 | -0.0159 | 149.7072
7.5 | 1.031 | 0.00685 | -0.0158 | 150.5109
8 | 1.0935 | 0.00722 | -0.0164 | 151.4543
8.5 | 1.1557 | 0.00765 | -0.0168 | 151.0719
9 | 1.2182 | 0.00808 | -0.0172 | 150.7673
9.5 | 1.2804 | 0.00859 | -0.0176 | 149.057
10 | 1.3429 | 0.00909 | -0.0178 | 147.7338
10.5 | 1.398 | 0.00968 | -0.0165 | 144.4215
11 | 1.446 | 0.01027 | -0.0137 | 140.7984
11.5 | 1.4954 | 0.01084 | -0.0111 | 137.952
12 | 1.5451 | 0.01152 | -0.0085 | 134.1233
12.5 | 1.594 | 0.01229 | -0.0059 | 129.6989
13 | 1.64 | 0.01323 | -0.0028 | 123.9607
13.5 | 1.6849 | 0.01422 | 0.0005 | 118.488
14 | 1.7282 | 0.01524 | 0.004 | 113.399
14.5 | 1.7679 | 0.01638 | 0.0079 | 107.9304
15 | 1.7919 | 0.0177 | 0.0142 | 101.2373
15.5 | 1.8123 | 0.01941 | 0.0198 | 93.3694
16 | 1.8249 | 0.02193 | 0.0248 | 83.2148
16.5 | 1.8335 | 0.02537 | 0.0281 | 72.2704
17 | 1.8297 | 0.03077 | 0.0292 | 59.4638
17.5 | 1.8206 | 0.03781 | 0.0279 | 48.1513
18 | 1.7937 | 0.0476 | 0.0242 | 37.6828
18.5 | 1.7519 | 0.0594 | 0.0191 | 29.4933
19 | 1.7058 | 0.072 | 0.0134 | 23.6917
19.5 | 1.6508 | 0.08616 | 0.0066 | 19.1597
20 | 1.5945 | 0.10107 | -0.001 | 15.7762

## 151. Re 20M Mach 0.50 (1)
BIGFOIL.COM POLAR EXPORT
NACA25009
NACA25009 |  |  |  | Cl Max: | 1.159 | at alpha= | 20 | deg
JavaFoil+Calcfoil stall+Eppler ext transition |  |  |  | L/D Max: | 100.132 | at alpha= | 7 | deg
Re: | 20000000 |  |  | Cd Min: | 0.00836 | at alpha= | -1.5 | deg
Mach: | 0.5 |  |  | Cl=0 at alpha= | -1.5075 | deg
|  |  |  | @ Cl=0.1, Cd= | 0.0089607
|  |  |  | @ Cl=0.4, Cd= | 0.0086294
|  |  |  | @ Cl=0.6, Cd= | 0.0089646
alpha (deg) | Cl | Cd | Cm | Cl/Cd
-20 | -0.979 | 0.15628 | -0.01 | -6.263
-19.5 | -0.949 | 0.17596 | -0.01 | -5.391
-19 | -0.925 | 0.15457 | -0.01 | -5.984
-18.5 | -0.901 | 0.14098 | -0.01 | -6.391
-18 | -0.872 | 0.1472 | -0.01 | -5.924
-17.5 | -0.847 | 0.13581 | -0.01 | -6.238
-17 | -0.823 | 0.12243 | -0.01 | -6.724
-16.5 | -0.799 | 0.11279 | -0.01 | -7.084
-16 | -0.769 | 0.1195 | -0.01 | -6.435
-15.5 | -0.746 | 0.10422 | -0.01 | -7.154
-15 | -0.722 | 0.09501 | -0.011 | -7.598
-14.5 | -0.691 | 0.09989 | -0.01 | -6.918
-14 | -0.667 | 0.08946 | -0.01 | -7.461
-13.5 | -0.639 | 0.0896 | -0.01 | -7.13
-13 | -0.615 | 0.08058 | -0.01 | -7.627
-12.5 | -0.593 | 0.07021 | -0.011 | -8.449
-12 | -0.563 | 0.07024 | -0.011 | -8.021
-11.5 | -0.542 | 0.06148 | -0.012 | -8.814
-11 | -0.61 | 0.01192 | -0.018 | -51.176
-10.5 | -0.484 | 0.0598 | -0.011 | -8.098
-10 | -0.467 | 0.04806 | -0.013 | -9.717
-9.5 | -0.431 | 0.05453 | -0.011 | -7.9
-9 | -0.408 | 0.04773 | -0.012 | -8.547
-8.5 | -0.377 | 0.05024 | -0.011 | -7.495
-8 | -0.352 | 0.0447 | -0.012 | -7.885
-7.5 | -0.323 | 0.04518 | -0.012 | -7.152
-7 | -0.3 | 0.0387 | -0.013 | -7.757
-6.5 | -0.271 | 0.03955 | -0.012 | -6.842
-6 | -0.242 | 0.03981 | -0.012 | -6.077
-5.5 | -0.303 | 0.03744 | -0.012 | -8.09
-5 | -0.398 | 0.00948 | -0.021 | -41.958
-4.5 | -0.366 | 0.00984 | -0.021 | -37.188
-4 | -0.316 | 0.00939 | -0.021 | -33.661
-3.5 | -0.259 | 0.00917 | -0.022 | -28.205
-3 | -0.197 | 0.00891 | -0.022 | -22.077
-2.5 | -0.132 | 0.00865 | -0.022 | -15.267
-2 | -0.066 | 0.0085 | -0.022 | -7.743
-1.5 | 0.001 | 0.00836 | -0.023 | 0.164
-1 | 0.069 | 0.00902 | -0.023 | 7.662
-0.5 | 0.137 | 0.00889 | -0.023 | 15.409
0 | 0.205 | 0.00877 | -0.023 | 23.382
0.5 | 0.273 | 0.00867 | -0.024 | 31.47
1 | 0.34 | 0.00975 | -0.024 | 34.923
1.5 | 0.408 | 0.00848 | -0.024 | 48.126
2 | 0.475 | 0.00857 | -0.025 | 55.465
2.5 | 0.543 | 0.00882 | -0.025 | 61.519
3 | 0.61 | 0.00899 | -0.025 | 67.833
3.5 | 0.676 | 0.00923 | -0.025 | 73.23
4 | 0.742 | 0.00951 | -0.026 | 78.048
4.5 | 0.806 | 0.00996 | -0.026 | 80.911
5 | 0.868 | 0.01063 | -0.026 | 81.647
5.5 | 0.926 | 0.01049 | -0.027 | 88.312
6 | 0.979 | 0.01106 | -0.027 | 88.492
6.5 | 1.023 | 0.01102 | -0.027 | 92.822
7 | 1.052 | 0.01051 | -0.028 | 100.132
7.5 | 1.054 | 0.01087 | -0.028 | 96.912
8 | 0.99 | 0.01204 | -0.028 | 82.193
8.5 | 0.658 | 0.01381 | -0.028 | 47.624
9 | 0.69 | 0.01396 | -0.029 | 49.402
9.5 | 0.718 | 0.01478 | -0.029 | 48.62
10 | 0.746 | 0.01572 | -0.029 | 47.475
10.5 | 0.756 | 0.02096 | -0.028 | 36.088
11 | 0.787 | 0.02163 | -0.029 | 36.361
11.5 | 0.817 | 0.02211 | -0.029 | 36.966
12 | 0.809 | 0.03657 | -0.027 | 22.123
12.5 | 0.847 | 0.03458 | -0.028 | 24.485
13 | 0.852 | 0.04761 | -0.027 | 17.891
13.5 | 0.813 | 0.09553 | -0.02 | 8.512
14 | 0.861 | 0.08451 | -0.023 | 10.189
14.5 | 0.891 | 0.08727 | -0.024 | 10.204
15 | 0.891 | 0.11979 | -0.02 | 7.44
15.5 | 0.925 | 0.11714 | -0.022 | 7.895
16 | 0.943 | 0.13974 | -0.021 | 6.748
16.5 | 0.973 | 0.13872 | -0.022 | 7.017
17 | 0.996 | 0.15935 | -0.021 | 6.252
17.5 | 1.025 | 0.16281 | -0.022 | 6.294
18 | 1.056 | 0.15664 | -0.023 | 6.745
18.5 | 1.078 | 0.18066 | -0.023 | 5.969
19 | 1.109 | 0.17564 | -0.024 | 6.312
19.5 | 1.132 | 0.19923 | -0.024 | 5.682
20 | 1.159 | 0.2093 | -0.024 | 5.536

## 152. Re 20M Mach 0.50 (2)
BIGFOIL.COM POLAR EXPORT
NACA25009
NACA25009 |  |  |  | Cl Max: | 1.4095 | at alpha= | 9 | deg
XFOIL ncrit=9 |  |  |  | L/D Max: | 154.588 | at alpha= | 4.5 | deg
Re: | 20000000 |  |  | Cd Min: | 0.04304 | at alpha= | 11 | deg
Mach: | 0.5 |  |  | Cl=0 at alpha= | -99 | deg
|  |  |  | @ Cl=0.1, Cd= | 0.00513
|  |  |  | @ Cl=0.4, Cd= | 0.0050812
|  |  |  | @ Cl=0.6, Cd= | 0.0046334
alpha (deg) | Cl | Cd | Cm | Cl/Cd
0 | 0.2081 | 0.00513 | -0.0253 | 40.5653
0.5 | 0.2736 | 0.00511 | -0.0248 | 53.5421
1 | 0.339 | 0.0051 | -0.0242 | 66.4706
1.5 | 0.404 | 0.00508 | -0.0236 | 79.5276
2 | 0.4682 | 0.00504 | -0.0228 | 92.8968
2.5 | 0.5277 | 0.00465 | -0.0211 | 113.4839
3 | 0.5896 | 0.00463 | -0.0197 | 127.3434
3.5 | 0.6506 | 0.00465 | -0.0179 | 139.914
4 | 0.7082 | 0.00466 | -0.0151 | 151.9742
4.5 | 0.7683 | 0.00497 | -0.0126 | 154.5875
5 | 0.8301 | 0.00543 | -0.0103 | 152.8729
5.5 | 0.8976 | 0.00585 | -0.0088 | 153.4359
6 | 0.9783 | 0.00636 | -0.0096 | 153.8208
6.5 | 1.0595 | 0.00687 | -0.01 | 154.2213
7 | 1.1321 | 0.00735 | -0.008 | 154.0272
7.5 | 1.211 | 0.00789 | -0.0067 | 153.4854
8 | 1.2918 | 0.00847 | -0.0049 | 152.5148
8.5 | 1.3719 | 0.00946 | -0.0019 | 145.0211
9 | 1.4095 | 0.01272 | 0.0071 | 110.8097
9.5 | 1.3953 | 0.01691 | 0.0208 | 82.5133
10 | 1.3608 | 0.02185 | 0.0317 | 62.2792
10.5 | 1.3213 | 0.03096 | 0.0313 | 42.6776
11 | 1.2843 | 0.04304 | 0.0241 | 29.8397