## index
index | Re | Mach | Datasource
1 | 50000 | 0 | JavaFoil+Calcfoil stall+Eppler ext transition
2 | 50000 | 0 | XFOIL ncrit=9
3 | 50000 | 0.1 | JavaFoil+Calcfoil stall+Eppler ext transition
4 | 50000 | 0.1 | XFOIL ncrit=9
5 | 50000 | 0.25 | JavaFoil+Calcfoil stall+Eppler ext transition
6 | 50000 | 0.25 | XFOIL ncrit=9
7 | 50000 | 0.5 | JavaFoil+Calcfoil stall+Eppler ext transition
8 | 50000 | 0.5 | XFOIL ncrit=9
9 | 100000 | 0 | JavaFoil+Calcfoil stall+Eppler ext transition
10 | 100000 | 0 | XFOIL ncrit=9
11 | 100000 | 0.1 | JavaFoil+Calcfoil stall+Eppler ext transition
12 | 100000 | 0.1 | XFOIL ncrit=9
13 | 100000 | 0.25 | JavaFoil+Calcfoil stall+Eppler ext transition
14 | 100000 | 0.25 | XFOIL ncrit=9
15 | 100000 | 0.5 | JavaFoil+Calcfoil stall+Eppler ext transition
16 | 100000 | 0.5 | XFOIL ncrit=9
17 | 250000 | 0 | JavaFoil+Calcfoil stall+Eppler ext transition
18 | 250000 | 0 | XFOIL ncrit=9
19 | 250000 | 0.1 | JavaFoil+Calcfoil stall+Eppler ext transition
20 | 250000 | 0.1 | XFOIL ncrit=9
21 | 250000 | 0.25 | JavaFoil+Calcfoil stall+Eppler ext transition
22 | 250000 | 0.25 | XFOIL ncrit=9
23 | 250000 | 0.5 | JavaFoil+Calcfoil stall+Eppler ext transition
24 | 250000 | 0.5 | XFOIL ncrit=9
25 | 500000 | 0 | JavaFoil+Calcfoil stall+Eppler ext transition
26 | 500000 | 0 | XFOIL ncrit=9
27 | 500000 | 0.1 | JavaFoil+Calcfoil stall+Eppler ext transition
28 | 500000 | 0.1 | XFOIL ncrit=9
29 | 500000 | 0.25 | JavaFoil+Calcfoil stall+Eppler ext transition
30 | 500000 | 0.25 | XFOIL ncrit=9
31 | 500000 | 0.5 | JavaFoil+Calcfoil stall+Eppler ext transition
32 | 500000 | 0.5 | XFOIL ncrit=9
33 | 750000 | 0 | JavaFoil+Calcfoil stall+Eppler ext transition
34 | 750000 | 0 | XFOIL ncrit=9
35 | 750000 | 0.1 | JavaFoil+Calcfoil stall+Eppler ext transition
36 | 750000 | 0.1 | XFOIL ncrit=9
37 | 750000 | 0.25 | JavaFoil+Calcfoil stall+Eppler ext transition
38 | 750000 | 0.25 | XFOIL ncrit=9
39 | 750000 | 0.5 | JavaFoil+Calcfoil stall+Eppler ext transition
40 | 750000 | 0.5 | XFOIL ncrit=9
41 | 1000000 | 0 | JavaFoil+Calcfoil stall+Eppler ext transition
42 | 1000000 | 0 | XFOIL ncrit=9
43 | 1000000 | 0.1 | JavaFoil+Calcfoil stall+Eppler ext transition
44 | 1000000 | 0.1 | XFOIL ncrit=9
45 | 1000000 | 0.25 | JavaFoil+Calcfoil stall+Eppler ext transition
46 | 1000000 | 0.25 | XFOIL ncrit=9
47 | 1000000 | 0.5 | JavaFoil+Calcfoil stall+Eppler ext transition
48 | 1000000 | 0.5 | XFOIL ncrit=9
49 | 2000000 | 0 | JavaFoil+Calcfoil stall+Eppler ext transition
50 | 2000000 | 0 | XFOIL ncrit=9
51 | 2000000 | 0.1 | JavaFoil+Calcfoil stall+Eppler ext transition
52 | 2000000 | 0.1 | XFOIL ncrit=9
53 | 2000000 | 0.25 | JavaFoil+Calcfoil stall+Eppler ext transition
54 | 2000000 | 0.25 | XFOIL ncrit=9
55 | 2000000 | 0.5 | JavaFoil+Calcfoil stall+Eppler ext transition
56 | 2000000 | 0.5 | XFOIL ncrit=9
57 | 3000000 | 0 | JavaFoil+Calcfoil stall+Eppler ext transition
58 | 3000000 | 0 | XFOIL ncrit=9
59 | 3000000 | 0.1 | JavaFoil+Calcfoil stall+Eppler ext transition
60 | 3000000 | 0.1 | XFOIL ncrit=9
61 | 3000000 | 0.25 | JavaFoil+Calcfoil stall+Eppler ext transition
62 | 3000000 | 0.25 | XFOIL ncrit=9
63 | 3000000 | 0.5 | JavaFoil+Calcfoil stall+Eppler ext transition
64 | 3000000 | 0.5 | XFOIL ncrit=9
65 | 4000000 | 0 | JavaFoil+Calcfoil stall+Eppler ext transition
66 | 4000000 | 0 | XFOIL ncrit=9
67 | 4000000 | 0.1 | JavaFoil+Calcfoil stall+Eppler ext transition
68 | 4000000 | 0.1 | XFOIL ncrit=9
69 | 4000000 | 0.25 | JavaFoil+Calcfoil stall+Eppler ext transition
70 | 4000000 | 0.25 | XFOIL ncrit=9
71 | 4000000 | 0.5 | JavaFoil+Calcfoil stall+Eppler ext transition
72 | 4000000 | 0.5 | XFOIL ncrit=9
73 | 5000000 | 0 | JavaFoil+Calcfoil stall+Eppler ext transition
74 | 5000000 | 0 | XFOIL ncrit=9
75 | 5000000 | 0.1 | JavaFoil+Calcfoil stall+Eppler ext transition
76 | 5000000 | 0.1 | XFOIL ncrit=9
77 | 5000000 | 0.25 | JavaFoil+Calcfoil stall+Eppler ext transition
78 | 5000000 | 0.25 | XFOIL ncrit=9
79 | 5000000 | 0.5 | JavaFoil+Calcfoil stall+Eppler ext transition
80 | 5000000 | 0.5 | XFOIL ncrit=9
81 | 6000000 | 0 | JavaFoil+Calcfoil stall+Eppler ext transition
82 | 6000000 | 0 | XFOIL ncrit=9
83 | 6000000 | 0.1 | JavaFoil+Calcfoil stall+Eppler ext transition
84 | 6000000 | 0.1 | XFOIL ncrit=9
85 | 6000000 | 0.25 | JavaFoil+Calcfoil stall+Eppler ext transition
86 | 6000000 | 0.25 | XFOIL ncrit=9
87 | 6000000 | 0.5 | JavaFoil+Calcfoil stall+Eppler ext transition
88 | 6000000 | 0.5 | XFOIL ncrit=9
89 | 7000000 | 0 | JavaFoil+Calcfoil stall+Eppler ext transition
90 | 7000000 | 0 | XFOIL ncrit=9
91 | 7000000 | 0.1 | JavaFoil+Calcfoil stall+Eppler ext transition
92 | 7000000 | 0.1 | XFOIL ncrit=9
93 | 7000000 | 0.25 | JavaFoil+Calcfoil stall+Eppler ext transition
94 | 7000000 | 0.25 | XFOIL ncrit=9
95 | 7000000 | 0.5 | JavaFoil+Calcfoil stall+Eppler ext transition
96 | 7000000 | 0.5 | XFOIL ncrit=9
97 | 8000000 | 0 | JavaFoil+Calcfoil stall+Eppler ext transition
98 | 8000000 | 0 | XFOIL ncrit=9
99 | 8000000 | 0.1 | JavaFoil+Calcfoil stall+Eppler ext transition
100 | 8000000 | 0.1 | XFOIL ncrit=9
101 | 8000000 | 0.25 | JavaFoil+Calcfoil stall+Eppler ext transition
102 | 8000000 | 0.25 | XFOIL ncrit=9
103 | 8000000 | 0.5 | JavaFoil+Calcfoil stall+Eppler ext transition
104 | 8000000 | 0.5 | XFOIL ncrit=9
105 | 10000000 | 0 | JavaFoil+Calcfoil stall+Eppler ext transition
106 | 10000000 | 0 | XFOIL ncrit=9
107 | 10000000 | 0.1 | JavaFoil+Calcfoil stall+Eppler ext transition
108 | 10000000 | 0.1 | XFOIL ncrit=9
109 | 10000000 | 0.25 | JavaFoil+Calcfoil stall+Eppler ext transition
110 | 10000000 | 0.25 | XFOIL ncrit=9
111 | 10000000 | 0.5 | JavaFoil+Calcfoil stall+Eppler ext transition
112 | 10000000 | 0.5 | XFOIL ncrit=9
113 | 12000000 | 0 | JavaFoil+Calcfoil stall+Eppler ext transition
114 | 12000000 | 0 | XFOIL ncrit=9
115 | 12000000 | 0.1 | JavaFoil+Calcfoil stall+Eppler ext transition
116 | 12000000 | 0.1 | XFOIL ncrit=9
117 | 12000000 | 0.25 | JavaFoil+Calcfoil stall+Eppler ext transition
118 | 12000000 | 0.25 | XFOIL ncrit=9
119 | 12000000 | 0.5 | JavaFoil+Calcfoil stall+Eppler ext transition
120 | 12000000 | 0.5 | XFOIL ncrit=9
121 | 14000000 | 0 | JavaFoil+Calcfoil stall+Eppler ext transition
122 | 14000000 | 0 | XFOIL ncrit=9
123 | 14000000 | 0.1 | JavaFoil+Calcfoil stall+Eppler ext transition
124 | 14000000 | 0.1 | XFOIL ncrit=9
125 | 14000000 | 0.25 | JavaFoil+Calcfoil stall+Eppler ext transition
126 | 14000000 | 0.25 | XFOIL ncrit=9
127 | 14000000 | 0.5 | JavaFoil+Calcfoil stall+Eppler ext transition
128 | 14000000 | 0.5 | XFOIL ncrit=9
129 | 16000000 | 0 | JavaFoil+Calcfoil stall+Eppler ext transition
130 | 16000000 | 0 | XFOIL ncrit=9
131 | 16000000 | 0.1 | JavaFoil+Calcfoil stall+Eppler ext transition
132 | 16000000 | 0.1 | XFOIL ncrit=9
133 | 16000000 | 0.25 | JavaFoil+Calcfoil stall+Eppler ext transition
134 | 16000000 | 0.25 | XFOIL ncrit=9
135 | 16000000 | 0.5 | JavaFoil+Calcfoil stall+Eppler ext transition
136 | 16000000 | 0.5 | XFOIL ncrit=9
137 | 18000000 | 0 | JavaFoil+Calcfoil stall+Eppler ext transition
138 | 18000000 | 0 | XFOIL ncrit=9
139 | 18000000 | 0.1 | JavaFoil+Calcfoil stall+Eppler ext transition
140 | 18000000 | 0.1 | XFOIL ncrit=9
141 | 18000000 | 0.25 | JavaFoil+Calcfoil stall+Eppler ext transition
142 | 18000000 | 0.25 | XFOIL ncrit=9
143 | 18000000 | 0.5 | JavaFoil+Calcfoil stall+Eppler ext transition
144 | 18000000 | 0.5 | XFOIL ncrit=9
145 | 20000000 | 0 | JavaFoil+Calcfoil stall+Eppler ext transition
146 | 20000000 | 0 | XFOIL ncrit=9
147 | 20000000 | 0.1 | JavaFoil+Calcfoil stall+Eppler ext transition
148 | 20000000 | 0.1 | XFOIL ncrit=9
149 | 20000000 | 0.25 | JavaFoil+Calcfoil stall+Eppler ext transition
150 | 20000000 | 0.25 | XFOIL ncrit=9
151 | 20000000 | 0.5 | JavaFoil+Calcfoil stall+Eppler ext transition
152 | 20000000 | 0.5 | XFOIL ncrit=9

## 1. Re 50k Mach 0.00 (1)
BIGFOIL.COM POLAR EXPORT
NACA64A618
NACA64A618 |  |  |  | Cl Max: | 1.691 | at alpha= | 11 | deg
JavaFoil+Calcfoil stall+Eppler ext transition |  |  |  | L/D Max: | 41.373 | at alpha= | 5.5 | deg
Re: | 50000 |  |  | Cd Min: | 0.02153 | at alpha= | 0 | deg
Mach: | 0 |  |  | Cl=0 at alpha= | -4.8772 | deg
|  |  |  | @ Cl=0.1, Cd= | 0.024962
|  |  |  | @ Cl=0.4, Cd= | 0.022952
|  |  |  | @ Cl=0.6, Cd= | 0.021579
alpha (deg) | Cl | Cd | Cm | Cl/Cd
-20 | -0.708 | 0.25991 | -0.021 | -2.723
-19.5 | -0.72 | 0.24478 | -0.021 | -2.941
-19 | -0.731 | 0.23428 | -0.022 | -3.118
-18.5 | -0.74 | 0.22144 | -0.023 | -3.34
-18 | -0.747 | 0.2111 | -0.022 | -3.538
-17.5 | -0.752 | 0.19935 | -0.022 | -3.772
-17 | -0.755 | 0.18678 | -0.023 | -4.041
-16.5 | -0.755 | 0.17492 | -0.023 | -4.317
-16 | -0.753 | 0.15986 | -0.024 | -4.709
-15.5 | -0.747 | 0.15236 | -0.024 | -4.905
-15 | -0.739 | 0.1437 | -0.025 | -5.141
-14.5 | -0.73 | 0.13702 | -0.04 | -5.327
-14 | -0.712 | 0.12573 | -0.026 | -5.664
-13.5 | -0.697 | 0.11809 | -0.042 | -5.903
-13 | -0.676 | 0.10968 | -0.043 | -6.163
-12.5 | -0.651 | 0.10374 | -0.045 | -6.28
-12 | -0.623 | 0.09736 | -0.046 | -6.404
-11.5 | -0.593 | 0.09209 | -0.047 | -6.434
-11 | -0.559 | 0.08532 | -0.049 | -6.552
-10.5 | -0.519 | 0.08479 | -0.042 | -6.127
-10 | -0.481 | 0.07932 | -0.043 | -6.061
-9.5 | -0.44 | 0.07419 | -0.044 | -5.927
-9 | -0.396 | 0.06987 | -0.046 | -5.665
-8.5 | -0.35 | 0.06567 | -0.047 | -5.337
-8 | -0.304 | 0.06202 | -0.048 | -4.907
-7.5 | -0.257 | 0.05855 | -0.051 | -4.396
-7 | -0.21 | 0.05528 | -0.053 | -3.792
-6.5 | -0.162 | 0.0511 | -0.06 | -3.17
-6 | -0.131 | 0.02431 | -0.1 | -5.405
-5.5 | -0.073 | 0.02357 | -0.102 | -3.11
-5 | -0.014 | 0.02293 | -0.103 | -0.624
-4.5 | 0.043 | 0.02562 | -0.098 | 1.689
-4 | 0.101 | 0.02495 | -0.099 | 4.036
-3.5 | 0.159 | 0.02435 | -0.1 | 6.517
-3 | 0.218 | 0.02389 | -0.102 | 9.109
-2.5 | 0.277 | 0.02346 | -0.103 | 11.794
-2 | 0.336 | 0.02317 | -0.105 | 14.5
-1.5 | 0.396 | 0.02296 | -0.106 | 17.237
-1 | 0.456 | 0.02284 | -0.107 | 19.958
-0.5 | 0.516 | 0.02279 | -0.109 | 22.661
0 | 0.592 | 0.02153 | -0.11 | 27.497
0.5 | 0.652 | 0.0219 | -0.112 | 29.76
1 | 0.711 | 0.0223 | -0.113 | 31.903
1.5 | 0.771 | 0.02218 | -0.114 | 34.744
2 | 0.83 | 0.02322 | -0.121 | 35.728
2.5 | 0.888 | 0.02382 | -0.121 | 37.294
3 | 0.946 | 0.02443 | -0.122 | 38.733
3.5 | 1.002 | 0.02518 | -0.122 | 39.806
4 | 1.057 | 0.02602 | -0.123 | 40.635
4.5 | 1.104 | 0.02694 | -0.123 | 40.999
5 | 1.157 | 0.02801 | -0.123 | 41.298
5.5 | 1.207 | 0.02918 | -0.123 | 41.373
6 | 1.257 | 0.03047 | -0.124 | 41.246
6.5 | 1.305 | 0.03179 | -0.124 | 41.044
7 | 1.351 | 0.03327 | -0.124 | 40.601
7.5 | 1.394 | 0.03491 | -0.124 | 39.942
8 | 1.436 | 0.03681 | -0.124 | 38.998
8.5 | 1.537 | 0.03918 | -0.132 | 39.235
9 | 1.576 | 0.0414 | -0.132 | 38.075
9.5 | 1.612 | 0.04347 | -0.132 | 37.092
10 | 1.644 | 0.04584 | -0.132 | 35.857
10.5 | 1.671 | 0.04819 | -0.133 | 34.667
11 | 1.691 | 0.05053 | -0.133 | 33.459
11.5 | 1.466 | 0.09138 | -0.074 | 16.044
12 | 1.475 | 0.09826 | -0.063 | 15.006
12.5 | 1.485 | 0.10498 | -0.058 | 14.147
13 | 1.494 | 0.11283 | -0.056 | 13.239
13.5 | 1.498 | 0.1202 | -0.054 | 12.464
14 | 1.499 | 0.13038 | -0.052 | 11.494
14.5 | 1.492 | 0.13818 | -0.051 | 10.796
15 | 1.481 | 0.14786 | -0.051 | 10.019
15.5 | 1.467 | 0.157 | -0.05 | 9.342
16 | 1.448 | 0.16954 | -0.049 | 8.543

## 2. Re 50k Mach 0.00 (2)
BIGFOIL.COM POLAR EXPORT
NACA64A618
NACA64A618 |  |  |  | Cl Max: | 1.2425 | at alpha= | 15 | deg
XFOIL ncrit=9 |  |  |  | L/D Max: | 16.4048 | at alpha= | 15 | deg
Re: | 50000 |  |  | Cd Min: | 0.23979 | at alpha= | 20 | deg
Mach: | 0 |  |  | Cl=0 at alpha= | 3.1789 | deg
|  |  |  | @ Cl=0.1, Cd= | 0.067488
|  |  |  | @ Cl=0.4, Cd= | 0.096208
|  |  |  | @ Cl=0.6, Cd= | 0.12533
alpha (deg) | Cl | Cd | Cm | Cl/Cd
-12 | -0.3732 | 0.15203 | -0.0327 | -2.4548
-11.5 | -0.3809 | 0.14856 | -0.0296 | -2.5639
-11 | -0.3815 | 0.14406 | -0.0263 | -2.6482
-10.5 | -0.3723 | 0.13861 | -0.0231 | -2.686
-10 | -0.3758 | 0.13437 | -0.02 | -2.7968
-9.5 | -0.3851 | 0.13076 | -0.0165 | -2.9451
-9 | -0.3952 | 0.12703 | -0.013 | -3.1111
-8.5 | -0.5583 | 0.10955 | -0.0247 | -5.0963
-8 | -0.7412 | 0.08365 | -0.0321 | -8.8607
-7.5 | -0.7631 | 0.07501 | -0.0291 | -10.1733
-7 | -0.8028 | 0.06425 | -0.0254 | -12.4949
-6.5 | -0.7968 | 0.0578 | -0.0216 | -13.7855
-6 | -0.7838 | 0.05278 | -0.0176 | -14.8503
-5.5 | -0.764 | 0.0486 | -0.0138 | -15.7202
-5 | -0.7364 | 0.04553 | -0.0106 | -16.174
-4.5 | -0.7074 | 0.04291 | -0.0073 | -16.4857
-4 | -0.6744 | 0.04096 | -0.0045 | -16.4648
-3.5 | -0.6408 | 0.03939 | -0.0017 | -16.2681
-3 | -0.6106 | 0.03782 | 0.0018 | -16.1449
-2.5 | -0.5991 | 0.03647 | 0.011 | -16.4272
-2 | -0.6061 | 0.03862 | 0.0271 | -15.6939
-1.5 | -0.5926 | 0.03977 | 0.0373 | -14.9007
-1 | -0.5658 | 0.04013 | 0.0433 | -14.0992
-0.5 | -0.3902 | 0.04666 | 0.0226 | -8.3626
0 | -0.2588 | 0.05139 | 0.003 | -5.036
0.5 | -0.1792 | 0.05456 | -0.0088 | -3.2845
1 | -0.1754 | 0.05325 | -0.0064 | -3.2939
1.5 | -0.1489 | 0.05335 | -0.008 | -2.791
2 | -0.1088 | 0.0549 | -0.0112 | -1.9818
3 | -0.0161 | 0.05982 | -0.0182 | -0.26914
3.5 | 0.0289 | 0.06257 | -0.0211 | 0.46188
4 | 0.0736 | 0.06556 | -0.0239 | 1.1226
4.5 | 0.117 | 0.06873 | -0.0263 | 1.7023
5 | 0.1594 | 0.07204 | -0.0286 | 2.2127
5.5 | 0.2002 | 0.07543 | -0.0306 | 2.6541
6 | 0.2399 | 0.07896 | -0.0325 | 3.0382
6.5 | 0.2804 | 0.08275 | -0.0345 | 3.3885
7.5 | 0.3623 | 0.09169 | -0.039 | 3.9514
8 | 0.3857 | 0.09456 | -0.0388 | 4.0789
8.5 | 0.4329 | 0.1 | -0.0418 | 4.329
9 | 0.4497 | 0.10334 | -0.0413 | 4.3517
9.5 | 0.4983 | 0.10918 | -0.0443 | 4.564
10.5 | 0.5392 | 0.11759 | -0.0447 | 4.5854
11 | 0.5703 | 0.12272 | -0.0459 | 4.6472
11.5 | 0.6177 | 0.12688 | -0.0467 | 4.8684
12 | 0.7115 | 0.12006 | -0.0417 | 5.9262
12.5 | 0.7723 | 0.11959 | -0.0399 | 6.4579
13 | 0.7959 | 0.1222 | -0.0385 | 6.5131
13.5 | 0.899 | 0.11217 | -0.0323 | 8.0146
14 | 0.8969 | 0.11806 | -0.0314 | 7.597
14.5 | 0.9385 | 0.11627 | -0.0276 | 8.0717
15 | 1.2425 | 0.07574 | -0.011 | 16.4048
15.5 | 1.2392 | 0.08288 | -0.0093 | 14.9517
16 | 0.8837 | 0.15237 | -0.0372 | 5.7997
16.5 | 0.8488 | 0.16992 | -0.0455 | 4.9953
17 | 0.8366 | 0.18316 | -0.0519 | 4.5676
17.5 | 0.858 | 0.19134 | -0.0537 | 4.4842
18 | 0.8157 | 0.2136 | -0.0691 | 3.8188
18.5 | 0.8238 | 0.21974 | -0.0725 | 3.749
19 | 0.8332 | 0.22615 | -0.0761 | 3.6843
19.5 | 0.847 | 0.2328 | -0.0794 | 3.6383
20 | 0.8634 | 0.23979 | -0.0825 | 3.6007

## 3. Re 50k Mach 0.10 (1)
BIGFOIL.COM POLAR EXPORT
NACA64A618
NACA64A618 |  |  |  | Cl Max: | 1.692 | at alpha= | 11 | deg
JavaFoil+Calcfoil stall+Eppler ext transition |  |  |  | L/D Max: | 41.242 | at alpha= | 5.5 | deg
Re: | 50000 |  |  | Cd Min: | 0.02162 | at alpha= | 0 | deg
Mach: | 0.1 |  |  | Cl=0 at alpha= | -4.8772 | deg
|  |  |  | @ Cl=0.1, Cd= | 0.025053
|  |  |  | @ Cl=0.4, Cd= | 0.023072
|  |  |  | @ Cl=0.6, Cd= | 0.021652
alpha (deg) | Cl | Cd | Cm | Cl/Cd
-20 | -0.666 | 0.27715 | -0.022 | -2.404
-19.5 | -0.682 | 0.26009 | -0.022 | -2.621
-19 | -0.696 | 0.24238 | -0.022 | -2.87
-18.5 | -0.708 | 0.22529 | -0.022 | -3.143
-18 | -0.719 | 0.21944 | -0.022 | -3.275
-17.5 | -0.727 | 0.20715 | -0.022 | -3.51
-17 | -0.733 | 0.18793 | -0.023 | -3.901
-16.5 | -0.736 | 0.17579 | -0.024 | -4.189
-16 | -0.737 | 0.16835 | -0.023 | -4.377
-15.5 | -0.734 | 0.15622 | -0.024 | -4.699
-15 | -0.728 | 0.14699 | -0.025 | -4.954
-14.5 | -0.719 | 0.13757 | -0.025 | -5.224
-14 | -0.706 | 0.12805 | -0.026 | -5.512
-13.5 | -0.689 | 0.11872 | -0.026 | -5.806
-13 | -0.673 | 0.11113 | -0.043 | -6.053
-12.5 | -0.649 | 0.10608 | -0.044 | -6.117
-12 | -0.622 | 0.09849 | -0.046 | -6.32
-11.5 | -0.592 | 0.0925 | -0.047 | -6.402
-11 | -0.559 | 0.08632 | -0.049 | -6.48
-10.5 | -0.52 | 0.08523 | -0.042 | -6.107
-10 | -0.482 | 0.07962 | -0.043 | -6.053
-9.5 | -0.441 | 0.07433 | -0.044 | -5.934
-9 | -0.397 | 0.07 | -0.046 | -5.673
-8.5 | -0.352 | 0.06589 | -0.047 | -5.34
-8 | -0.306 | 0.06223 | -0.049 | -4.911
-7.5 | -0.258 | 0.05882 | -0.051 | -4.395
-7 | -0.211 | 0.05538 | -0.053 | -3.803
-6.5 | -0.163 | 0.05145 | -0.059 | -3.16
-6 | -0.132 | 0.02447 | -0.101 | -5.389
-5.5 | -0.074 | 0.02369 | -0.102 | -3.106
-5 | -0.014 | 0.02304 | -0.103 | -0.623
-4.5 | 0.043 | 0.02578 | -0.098 | 1.685
-4 | 0.101 | 0.02504 | -0.099 | 4.042
-3.5 | 0.159 | 0.02444 | -0.101 | 6.524
-3 | 0.219 | 0.02398 | -0.102 | 9.121
-2.5 | 0.278 | 0.02358 | -0.104 | 11.785
-2 | 0.337 | 0.02327 | -0.105 | 14.499
-1.5 | 0.397 | 0.02308 | -0.106 | 17.219
-1 | 0.458 | 0.02292 | -0.108 | 19.985
-0.5 | 0.519 | 0.0229 | -0.109 | 22.658
0 | 0.595 | 0.02162 | -0.111 | 27.51
0.5 | 0.655 | 0.022 | -0.112 | 29.767
1 | 0.715 | 0.02241 | -0.113 | 31.9
1.5 | 0.774 | 0.02231 | -0.115 | 34.701
2 | 0.834 | 0.02337 | -0.121 | 35.67
2.5 | 0.892 | 0.02393 | -0.122 | 37.296
3 | 0.951 | 0.02456 | -0.122 | 38.721
3.5 | 1.007 | 0.02535 | -0.123 | 39.727
4 | 1.062 | 0.02621 | -0.123 | 40.533
4.5 | 1.109 | 0.02713 | -0.123 | 40.884
5 | 1.162 | 0.02819 | -0.124 | 41.2
5.5 | 1.213 | 0.0294 | -0.124 | 41.242
6 | 1.262 | 0.03071 | -0.124 | 41.098
6.5 | 1.31 | 0.03205 | -0.124 | 40.887
7 | 1.355 | 0.03363 | -0.124 | 40.293
7.5 | 1.4 | 0.03523 | -0.125 | 39.732
8 | 1.441 | 0.03713 | -0.125 | 38.808
8.5 | 1.542 | 0.03956 | -0.132 | 38.987
9 | 1.581 | 0.04191 | -0.132 | 37.713
9.5 | 1.616 | 0.04401 | -0.133 | 36.732
10 | 1.647 | 0.04633 | -0.133 | 35.562
10.5 | 1.673 | 0.04883 | -0.133 | 34.255
11 | 1.692 | 0.05133 | -0.133 | 32.957
11.5 | 1.463 | 0.09253 | -0.069 | 15.806
12 | 1.473 | 0.09923 | -0.061 | 14.843
12.5 | 1.483 | 0.10643 | -0.058 | 13.932
13 | 1.488 | 0.11381 | -0.054 | 13.079
13.5 | 1.491 | 0.12163 | -0.051 | 12.255
14 | 1.489 | 0.13232 | -0.052 | 11.251
14.5 | 1.479 | 0.13859 | -0.05 | 10.67
15 | 1.465 | 0.14865 | -0.05 | 9.853
15.5 | 1.446 | 0.16123 | -0.049 | 8.969
16 | 1.424 | 0.17076 | -0.048 | 8.337

## 4. Re 50k Mach 0.10 (2)
BIGFOIL.COM POLAR EXPORT
NACA64A618
NACA64A618 |  |  |  | Cl Max: | 1.2107 | at alpha= | 14.5 | deg
XFOIL ncrit=9 |  |  |  | L/D Max: | 16.5148 | at alpha= | 14.5 | deg
Re: | 50000 |  |  | Cd Min: | 0.23369 | at alpha= | 19.5 | deg
Mach: | 0.1 |  |  | Cl=0 at alpha= | 3.1893 | deg
|  |  |  | @ Cl=0.1, Cd= | 0.067762
|  |  |  | @ Cl=0.4, Cd= | 0.096496
|  |  |  | @ Cl=0.6, Cd= | 0.12146
alpha (deg) | Cl | Cd | Cm | Cl/Cd
-12 | -0.3697 | 0.1524 | -0.0327 | -2.4259
-11.5 | -0.3805 | 0.14932 | -0.0296 | -2.5482
-11 | -0.3809 | 0.1448 | -0.0263 | -2.6305
-10.5 | -0.3713 | 0.1393 | -0.0232 | -2.6655
-10 | -0.3748 | 0.13504 | -0.0201 | -2.7755
-9.5 | -0.3839 | 0.13142 | -0.0166 | -2.9212
-9 | -0.3937 | 0.12766 | -0.0131 | -3.084
-8.5 | -0.562 | 0.10474 | -0.0289 | -5.3657
-8 | -0.7058 | 0.08679 | -0.0322 | -8.1323
-7.5 | -0.7538 | 0.0769 | -0.0295 | -9.8023
-7 | -0.8021 | 0.06566 | -0.026 | -12.216
-6.5 | -0.7975 | 0.05903 | -0.0223 | -13.5101
-6 | -0.786 | 0.05375 | -0.0183 | -14.6233
-5.5 | -0.7676 | 0.0494 | -0.0145 | -15.5385
-5 | -0.7404 | 0.04616 | -0.0112 | -16.0399
-4.5 | -0.7121 | 0.04346 | -0.0077 | -16.3852
-4 | -0.6794 | 0.04149 | -0.0048 | -16.375
-3.5 | -0.645 | 0.03976 | -0.0021 | -16.2223
-3 | -0.6141 | 0.03824 | 0.0014 | -16.0591
-2.5 | -0.5956 | 0.03645 | 0.0084 | -16.3402
-2 | -0.6061 | 0.03865 | 0.0256 | -15.6818
-1.5 | -0.5942 | 0.03992 | 0.0364 | -14.8848
-1 | -0.5682 | 0.04034 | 0.0429 | -14.0853
-0.5 | -0.4461 | 0.04433 | 0.032 | -10.0632
0 | -0.2664 | 0.05141 | 0.0042 | -5.1819
0.5 | -0.1782 | 0.055 | -0.0091 | -3.24
1 | -0.1732 | 0.05378 | -0.0069 | -3.2205
1.5 | -0.1484 | 0.05374 | -0.0082 | -2.7614
2 | -0.1093 | 0.05521 | -0.0112 | -1.9797
3 | -0.017 | 0.06008 | -0.0182 | -0.28296
3.5 | 0.0279 | 0.0628 | -0.0211 | 0.44427
4 | 0.0726 | 0.06577 | -0.0238 | 1.1038
4.5 | 0.1158 | 0.06891 | -0.0262 | 1.6805
5 | 0.1582 | 0.0722 | -0.0284 | 2.1911
5.5 | 0.1993 | 0.07562 | -0.0305 | 2.6355
6 | 0.2396 | 0.07922 | -0.0325 | 3.0245
6.5 | 0.2814 | 0.08314 | -0.0347 | 3.3847
7 | 0.327 | 0.08783 | -0.0375 | 3.7231
7.5 | 0.3549 | 0.09131 | -0.038 | 3.8868
8 | 0.3869 | 0.09495 | -0.0389 | 4.0748
8.5 | 0.438 | 0.10098 | -0.0425 | 4.3375
9 | 0.4498 | 0.10363 | -0.0412 | 4.3404
9.5 | 0.5013 | 0.11004 | -0.0447 | 4.5556
10 | 0.5157 | 0.1132 | -0.044 | 4.5557
10.5 | 0.5388 | 0.11784 | -0.0445 | 4.5723
11 | 0.567 | 0.12281 | -0.0455 | 4.6169
11.5 | 0.6739 | 0.11844 | -0.0425 | 5.6898
12 | 0.725 | 0.11956 | -0.0415 | 6.0639
12.5 | 0.7598 | 0.12136 | -0.04 | 6.2607
13 | 0.7997 | 0.12227 | -0.0381 | 6.5404
13.5 | 0.86 | 0.11922 | -0.0343 | 7.2136
14 | 0.8722 | 0.12328 | -0.0331 | 7.075
14.5 | 1.2107 | 0.07331 | -0.0123 | 16.5148
15 | 0.9367 | 0.12433 | -0.0275 | 7.534
15.5 | 0.8886 | 0.14322 | -0.0344 | 6.2044
16 | 0.8764 | 0.15511 | -0.0384 | 5.6502
16.5 | 0.8454 | 0.17177 | -0.0464 | 4.9217
17 | 0.8351 | 0.18464 | -0.0526 | 4.5229
17.5 | 0.8598 | 0.19232 | -0.0539 | 4.4707
18 | 0.8192 | 0.21475 | -0.0694 | 3.8147
18.5 | 0.8265 | 0.22069 | -0.0729 | 3.7451
19 | 0.8353 | 0.22702 | -0.0766 | 3.6794
19.5 | 0.8491 | 0.23369 | -0.0799 | 3.6334

## 5. Re 50k Mach 0.25 (1)
BIGFOIL.COM POLAR EXPORT
NACA64A618
NACA64A618 |  |  |  | Cl Max: | 1.679 | at alpha= | 10.5 | deg
JavaFoil+Calcfoil stall+Eppler ext transition |  |  |  | L/D Max: | 40.361 | at alpha= | 5 | deg
Re: | 50000 |  |  | Cd Min: | 0.02212 | at alpha= | 0 | deg
Mach: | 0.25 |  |  | Cl=0 at alpha= | -4.879 | deg
|  |  |  | @ Cl=0.1, Cd= | 0.025535
|  |  |  | @ Cl=0.4, Cd= | 0.023694
|  |  |  | @ Cl=0.6, Cd= | 0.022319
alpha (deg) | Cl | Cd | Cm | Cl/Cd
-19 | -0.368 | 0.4114 | -0.024 | -0.895
-18.5 | -0.417 | 0.36105 | -0.024 | -1.154
-18 | -0.461 | 0.311 | -0.024 | -1.483
-17.5 | -0.502 | 0.27441 | -0.024 | -1.829
-17 | -0.538 | 0.24674 | -0.024 | -2.181
-16.5 | -0.57 | 0.22641 | -0.024 | -2.517
-16 | -0.597 | 0.19771 | -0.024 | -3.018
-15.5 | -0.618 | 0.18074 | -0.024 | -3.421
-15 | -0.634 | 0.17468 | -0.023 | -3.631
-14.5 | -0.644 | 0.15417 | -0.025 | -4.18
-14 | -0.649 | 0.14051 | -0.026 | -4.616
-13.5 | -0.647 | 0.13115 | -0.025 | -4.932
-13 | -0.639 | 0.12091 | -0.026 | -5.287
-12.5 | -0.626 | 0.1099 | -0.028 | -5.696
-12 | -0.61 | 0.10235 | -0.046 | -5.964
-11.5 | -0.586 | 0.09721 | -0.046 | -6.033
-11 | -0.558 | 0.09041 | -0.048 | -6.177
-10.5 | -0.526 | 0.08407 | -0.051 | -6.26
-10 | -0.487 | 0.08328 | -0.043 | -5.852
-9.5 | -0.448 | 0.07705 | -0.045 | -5.813
-9 | -0.404 | 0.07166 | -0.046 | -5.641
-8.5 | -0.359 | 0.06774 | -0.048 | -5.298
-8 | -0.312 | 0.06357 | -0.049 | -4.912
-7.5 | -0.264 | 0.05954 | -0.051 | -4.44
-7 | -0.216 | 0.0564 | -0.054 | -3.823
-6.5 | -0.166 | 0.05266 | -0.058 | -3.157
-6 | -0.135 | 0.02534 | -0.103 | -5.313
-5.5 | -0.075 | 0.02442 | -0.104 | -3.083
-5 | -0.015 | 0.02367 | -0.106 | -0.621
-4.5 | 0.047 | 0.02308 | -0.107 | 2.023
-4 | 0.104 | 0.02572 | -0.102 | 4.03
-3.5 | 0.163 | 0.02517 | -0.103 | 6.489
-3 | 0.224 | 0.02462 | -0.104 | 9.1
-2.5 | 0.285 | 0.02426 | -0.106 | 11.735
-2 | 0.346 | 0.02388 | -0.108 | 14.49
-1.5 | 0.407 | 0.02367 | -0.109 | 17.216
-1 | 0.469 | 0.0236 | -0.11 | 19.879
-0.5 | 0.532 | 0.02355 | -0.112 | 22.577
0 | 0.611 | 0.02212 | -0.113 | 27.602
0.5 | 0.672 | 0.02253 | -0.114 | 29.833
1 | 0.734 | 0.02299 | -0.116 | 31.91
1.5 | 0.795 | 0.0235 | -0.117 | 33.814
2 | 0.855 | 0.02358 | -0.118 | 36.273
2.5 | 0.916 | 0.02469 | -0.125 | 37.087
3 | 0.974 | 0.02542 | -0.125 | 38.3
3.5 | 1.03 | 0.02628 | -0.126 | 39.217
4 | 1.087 | 0.02719 | -0.126 | 39.995
4.5 | 1.134 | 0.02829 | -0.126 | 40.087
5 | 1.188 | 0.02943 | -0.126 | 40.361
5.5 | 1.24 | 0.03075 | -0.127 | 40.311
6 | 1.29 | 0.03218 | -0.127 | 40.087
6.5 | 1.338 | 0.0337 | -0.127 | 39.714
7 | 1.384 | 0.03543 | -0.127 | 39.061
7.5 | 1.427 | 0.03734 | -0.127 | 38.209
8 | 1.468 | 0.03939 | -0.128 | 37.254
8.5 | 1.568 | 0.04226 | -0.135 | 37.112
9 | 1.604 | 0.04493 | -0.135 | 35.701
9.5 | 1.636 | 0.04751 | -0.136 | 34.437
10 | 1.662 | 0.0499 | -0.136 | 33.307
10.5 | 1.679 | 0.05269 | -0.136 | 31.858
11 | 1.45 | 0.09024 | -0.072 | 16.066
11.5 | 1.453 | 0.09779 | -0.062 | 14.862
12 | 1.455 | 0.10576 | -0.058 | 13.762
12.5 | 1.451 | 0.11419 | -0.054 | 12.71
13 | 1.441 | 0.12354 | -0.052 | 11.667
13.5 | 1.424 | 0.13373 | -0.051 | 10.652
14 | 1.4 | 0.14851 | -0.051 | 9.429
14.5 | 1.363 | 0.15627 | -0.05 | 8.724
15 | 1.318 | 0.17081 | -0.049 | 7.719
15.5 | 1.266 | 0.18601 | -0.048 | 6.807

## 6. Re 50k Mach 0.25 (2)
BIGFOIL.COM POLAR EXPORT
NACA64A618
NACA64A618 |  |  |  | Cl Max: | 0.8922 | at alpha= | 14.5 | deg
XFOIL ncrit=9 |  |  |  | L/D Max: | 6.7988 | at alpha= | 14.5 | deg
Re: | 50000 |  |  | Cd Min: | 0.23872 | at alpha= | 19.5 | deg
Mach: | 0.25 |  |  | Cl=0 at alpha= | 3.2239 | deg
|  |  |  | @ Cl=0.1, Cd= | 0.069535
|  |  |  | @ Cl=0.4, Cd= | 0.098254
|  |  |  | @ Cl=0.6, Cd= | 0.11955
alpha (deg) | Cl | Cd | Cm | Cl/Cd
-11.5 | -0.3793 | 0.15354 | -0.0297 | -2.4704
-11 | -0.3787 | 0.14887 | -0.0265 | -2.5438
-10.5 | -0.3675 | 0.14306 | -0.0234 | -2.5689
-10 | -0.3702 | 0.13871 | -0.0204 | -2.6689
-9.5 | -0.3785 | 0.13501 | -0.0171 | -2.8035
-9 | -0.388 | 0.13118 | -0.0138 | -2.9578
-8.5 | -0.5232 | 0.11382 | -0.0268 | -4.5967
-8 | -0.5731 | 0.09978 | -0.0306 | -5.7436
-7.5 | -0.6952 | 0.08604 | -0.0317 | -8.08
-7 | -0.7656 | 0.07488 | -0.0292 | -10.2244
-6.5 | -0.7956 | 0.06599 | -0.0256 | -12.0564
-6 | -0.7939 | 0.05952 | -0.0219 | -13.3384
-5.5 | -0.7833 | 0.05413 | -0.0179 | -14.4707
-5 | -0.7603 | 0.04996 | -0.0144 | -15.2182
-4.5 | -0.7348 | 0.04669 | -0.0106 | -15.7378
-4 | -0.7033 | 0.04397 | -0.0074 | -15.995
-3.5 | -0.669 | 0.04194 | -0.0044 | -15.9514
-3 | -0.6346 | 0.04032 | -0.0011 | -15.7391
-2.5 | -0.603 | 0.03864 | 0.0024 | -15.6056
-2 | -0.6008 | 0.03854 | 0.0156 | -15.589
-1.5 | -0.6005 | 0.04058 | 0.0308 | -14.7979
-1 | -0.5829 | 0.04145 | 0.0403 | -14.0627
-0.5 | -0.5432 | 0.04194 | 0.0445 | -12.9518
0 | -0.3127 | 0.05134 | 0.0118 | -6.0908
0.5 | -0.2142 | 0.05454 | -0.0025 | -3.9274
1 | -0.162 | 0.05659 | -0.0093 | -2.8627
1.5 | -0.1411 | 0.0562 | -0.0098 | -2.5107
2 | -0.1101 | 0.05723 | -0.0116 | -1.9238
2.5 | -0.0657 | 0.05946 | -0.015 | -1.1049
3 | -0.0202 | 0.06184 | -0.0182 | -0.32665
3.5 | 0.0249 | 0.06444 | -0.021 | 0.38641
4 | 0.0702 | 0.06734 | -0.0238 | 1.0425
5 | 0.1571 | 0.07374 | -0.0285 | 2.1305
5.5 | 0.2002 | 0.07736 | -0.0308 | 2.5879
6 | 0.2446 | 0.08144 | -0.0334 | 3.0034
7 | 0.3119 | 0.08836 | -0.0354 | 3.5299
7.5 | 0.3504 | 0.09245 | -0.0372 | 3.7902
8 | 0.4021 | 0.0985 | -0.0408 | 4.0822
8.5 | 0.4163 | 0.10094 | -0.0396 | 4.1242
9 | 0.4704 | 0.10748 | -0.0434 | 4.3766
9.5 | 0.4808 | 0.11027 | -0.0422 | 4.3602
10 | 0.5115 | 0.11534 | -0.0434 | 4.4347
10.5 | 0.5485 | 0.12077 | -0.045 | 4.5417
11 | 0.6252 | 0.11896 | -0.0425 | 5.2555
11.5 | 0.6744 | 0.12057 | -0.0416 | 5.5934
12 | 0.7093 | 0.12333 | -0.0408 | 5.7512
12.5 | 0.7549 | 0.12472 | -0.0393 | 6.0528
13 | 0.7824 | 0.12768 | -0.0381 | 6.1278
13.5 | 0.8461 | 0.12513 | -0.0341 | 6.7618
14 | 0.8594 | 0.12968 | -0.0333 | 6.6271
14.5 | 0.8922 | 0.13123 | -0.031 | 6.7988
15.5 | 0.8514 | 0.15662 | -0.04 | 5.4361
16 | 0.8543 | 0.16595 | -0.0431 | 5.1479
16.5 | 0.8363 | 0.17981 | -0.0503 | 4.651
17 | 0.8341 | 0.19126 | -0.0559 | 4.3611
18 | 0.8369 | 0.22148 | -0.0714 | 3.7787
18.5 | 0.8421 | 0.22631 | -0.0752 | 3.721
19 | 0.8476 | 0.23188 | -0.0795 | 3.6553
19.5 | 0.8616 | 0.23872 | -0.0832 | 3.6092

## 7. Re 50k Mach 0.50 (1)
BIGFOIL.COM POLAR EXPORT
NACA64A618
NACA64A618 |  |  |  | Cl Max: | 1.621 | at alpha= | 8.5 | deg
JavaFoil+Calcfoil stall+Eppler ext transition |  |  |  | L/D Max: | 37.195 | at alpha= | 4 | deg
Re: | 50000 |  |  | Cd Min: | 0.02463 | at alpha= | 0 | deg
Mach: | 0.5 |  |  | Cl=0 at alpha= | -4.8806 | deg
|  |  |  | @ Cl=0.1, Cd= | 0.025454
|  |  |  | @ Cl=0.4, Cd= | 0.026715
|  |  |  | @ Cl=0.6, Cd= | 0.026323
alpha (deg) | Cl | Cd | Cm | Cl/Cd
-20 | -0.865 | 0.45739 | -0.05 | -1.891
-19.5 | -0.837 | 0.43483 | -0.05 | -1.925
-19 | -0.809 | 0.43986 | -0.051 | -1.839
-18.5 | -0.781 | 0.43979 | -0.052 | -1.776
-18 | -0.751 | 0.3946 | -0.05 | -1.903
-17.5 | -0.723 | 0.38186 | -0.05 | -1.892
-17 | -0.694 | 0.37897 | -0.05 | -1.833
-16.5 | -0.666 | 0.35737 | -0.051 | -1.864
-16 | -0.638 | 0.3521 | -0.051 | -1.812
-15.5 | -0.608 | 0.35132 | -0.049 | -1.732
-15 | -0.58 | 0.34195 | -0.049 | -1.695
-14.5 | -0.552 | 0.32975 | -0.049 | -1.673
-14 | -0.523 | 0.30715 | -0.05 | -1.703
-13.5 | -0.495 | 0.3071 | -0.05 | -1.611
-13 | -0.465 | 0.27328 | -0.047 | -1.702
-12.5 | -0.437 | 0.26471 | -0.047 | -1.65
-12 | -0.408 | 0.26009 | -0.047 | -1.57
-11.5 | -0.38 | 0.28056 | -0.048 | -1.353
-11 | -0.351 | 0.22865 | -0.043 | -1.533
-10.5 | -0.321 | 0.18093 | -0.029 | -1.776
-10 | -0.293 | 0.16363 | -0.031 | -1.79
-9.5 | -0.414 | 0.09581 | -0.029 | -4.322
-9 | -0.405 | 0.08387 | -0.054 | -4.826
-8.5 | -0.373 | 0.08018 | -0.048 | -4.646
-8 | -0.332 | 0.0724 | -0.05 | -4.583
-7.5 | -0.285 | 0.06608 | -0.053 | -4.319
-7 | -0.235 | 0.0614 | -0.055 | -3.829
-6.5 | -0.182 | 0.05744 | -0.058 | -3.171
-6 | -0.127 | 0.05357 | -0.063 | -2.38
-5.5 | -0.072 | 0.04937 | -0.072 | -1.451
-5 | -0.016 | 0.02668 | -0.116 | -0.606
-4.5 | 0.051 | 0.02593 | -0.118 | 1.984
-4 | 0.12 | 0.02526 | -0.119 | 4.748
-3.5 | 0.181 | 0.02793 | -0.113 | 6.47
-3 | 0.248 | 0.02744 | -0.115 | 9.04
-2.5 | 0.315 | 0.02703 | -0.116 | 11.655
-2 | 0.382 | 0.02678 | -0.118 | 14.282
-1.5 | 0.451 | 0.02653 | -0.119 | 16.985
-1 | 0.519 | 0.02652 | -0.121 | 19.572
-0.5 | 0.588 | 0.02658 | -0.122 | 22.122
0 | 0.679 | 0.02463 | -0.124 | 27.576
0.5 | 0.748 | 0.02523 | -0.125 | 29.626
1 | 0.815 | 0.0259 | -0.126 | 31.459
1.5 | 0.88 | 0.02669 | -0.127 | 32.971
2 | 0.944 | 0.02761 | -0.128 | 34.206
2.5 | 1.008 | 0.0286 | -0.129 | 35.256
3 | 1.072 | 0.02979 | -0.13 | 35.978
3.5 | 1.135 | 0.03077 | -0.131 | 36.871
4 | 1.197 | 0.03218 | -0.132 | 37.195
4.5 | 1.244 | 0.03391 | -0.138 | 36.692
5 | 1.301 | 0.0357 | -0.138 | 36.454
5.5 | 1.356 | 0.0376 | -0.138 | 36.051
6 | 1.407 | 0.03981 | -0.138 | 35.349
6.5 | 1.454 | 0.04224 | -0.138 | 34.426
7 | 1.495 | 0.04489 | -0.139 | 33.298
7.5 | 1.592 | 0.04999 | -0.147 | 31.85
8 | 1.615 | 0.05424 | -0.148 | 29.774
8.5 | 1.621 | 0.05837 | -0.148 | 27.767
9 | 1.372 | 0.08383 | -0.067 | 16.361
9.5 | 1.314 | 0.09709 | -0.054 | 13.537
10 | 1.029 | 0.14449 | -0.048 | 7.124
10.5 | 0.867 | 0.20875 | -0.051 | 4.152
11 | 0.895 | 0.23422 | -0.061 | 3.821
11.5 | 0.922 | 0.24636 | -0.063 | 3.744
12 | 0.951 | 0.26853 | -0.07 | 3.54
12.5 | 0.978 | 0.30385 | -0.071 | 3.219
13 | 1.007 | 0.30318 | -0.078 | 3.321
13.5 | 1.034 | 0.32063 | -0.079 | 3.225

## 8. Re 50k Mach 0.50 (2)
BIGFOIL.COM POLAR EXPORT
NACA64A618
NACA64A618 |  |  |  | Cl Max: | 0.9611 | at alpha= | 20 | deg
XFOIL ncrit=9 |  |  |  | L/D Max: | 5.1317 | at alpha= | 12.5 | deg
Re: | 50000 |  |  | Cd Min: | 0.27636 | at alpha= | 20 | deg
Mach: | 0.5 |  |  | Cl=0 at alpha= | 3.6291 | deg
|  |  |  | @ Cl=0.1, Cd= | 0.076678
|  |  |  | @ Cl=0.4, Cd= | 0.10711
|  |  |  | @ Cl=0.6, Cd= | 0.12401
alpha (deg) | Cl | Cd | Cm | Cl/Cd
-20 | -0.3959 | 0.24458 | -0.0485 | -1.6187
-19.5 | -0.3834 | 0.23914 | -0.0499 | -1.6032
-18.5 | -0.361 | 0.22767 | -0.0516 | -1.5856
-18 | -0.3707 | 0.22929 | -0.0532 | -1.6167
-17.5 | -0.346 | 0.21757 | -0.0517 | -1.5903
-17 | -0.3554 | 0.21771 | -0.0521 | -1.6324
-16.5 | -0.3359 | 0.20803 | -0.0502 | -1.6147
-16 | -0.3556 | 0.20996 | -0.0503 | -1.6937
-15.5 | -0.3327 | 0.19956 | -0.0478 | -1.6672
-15 | -0.3321 | 0.19487 | -0.0463 | -1.7042
-14.5 | -0.3412 | 0.19299 | -0.0449 | -1.768
-14 | -0.329 | 0.18585 | -0.0423 | -1.7702
-13.5 | -0.3339 | 0.18203 | -0.0403 | -1.8343
-13 | -0.3554 | 0.18181 | -0.0383 | -1.9548
-12.5 | -0.3377 | 0.1738 | -0.0354 | -1.943
-12 | -0.3409 | 0.16964 | -0.0328 | -2.0095
-11.5 | -0.3508 | 0.16635 | -0.0302 | -2.1088
-11 | -0.3676 | 0.16412 | -0.0274 | -2.2398
-10.5 | -0.3689 | 0.15982 | -0.0244 | -2.3082
-10 | -0.3624 | 0.15425 | -0.0218 | -2.3494
-9.5 | -0.3686 | 0.15029 | -0.0189 | -2.4526
-8.5 | -0.3995 | 0.14354 | -0.0131 | -2.7832
-8 | -0.4582 | 0.1277 | -0.0247 | -3.5881
-7.5 | -0.517 | 0.1174 | -0.0291 | -4.4037
-7 | -0.5258 | 0.11087 | -0.0271 | -4.7425
-6.5 | -0.5735 | 0.10126 | -0.0286 | -5.6636
-6 | -0.6588 | 0.09034 | -0.0301 | -7.2925
-5.5 | -0.7102 | 0.08221 | -0.0272 | -8.6389
-5 | -0.7526 | 0.07371 | -0.0245 | -10.2103
-4.5 | -0.7762 | 0.06563 | -0.0215 | -11.8269
-4 | -0.7773 | 0.05891 | -0.0181 | -13.1947
-3.5 | -0.7562 | 0.05406 | -0.0143 | -13.9882
-3 | -0.7294 | 0.05004 | -0.0104 | -14.5763
-2.5 | -0.6932 | 0.04725 | -0.0065 | -14.6709
-2 | -0.6547 | 0.04528 | -0.0024 | -14.4589
-1.5 | -0.619 | 0.04343 | 0.0019 | -14.2528
-1 | -0.6067 | 0.0438 | 0.0152 | -13.8516
-0.5 | -0.5997 | 0.04654 | 0.0328 | -12.8857
0 | -0.5621 | 0.04847 | 0.0419 | -11.5969
0.5 | -0.3411 | 0.05764 | 0.0166 | -5.9178
1 | -0.2222 | 0.06179 | -0.0002 | -3.5961
1.5 | -0.1234 | 0.06537 | -0.0143 | -1.8877
2 | -0.0848 | 0.06671 | -0.0174 | -1.2712
2.5 | -0.0764 | 0.06627 | -0.0145 | -1.1529
3 | -0.0523 | 0.06696 | -0.014 | -0.78106
3.5 | -0.0117 | 0.0691 | -0.016 | -0.16932
4 | 0.0336 | 0.07188 | -0.0187 | 0.46745
4.5 | 0.0825 | 0.07531 | -0.0219 | 1.0955
5 | 0.1325 | 0.07922 | -0.0252 | 1.6726
5.5 | 0.1839 | 0.0838 | -0.0287 | 2.1945
6 | 0.2152 | 0.08637 | -0.0291 | 2.4916
6.5 | 0.2539 | 0.0899 | -0.0307 | 2.8242
7 | 0.3056 | 0.09525 | -0.0341 | 3.2084
7.5 | 0.3361 | 0.09911 | -0.0349 | 3.3912
8 | 0.3784 | 0.10392 | -0.037 | 3.6413
8.5 | 0.4091 | 0.10845 | -0.038 | 3.7722
9 | 0.4618 | 0.11497 | -0.0412 | 4.0167
9.5 | 0.4938 | 0.11941 | -0.0421 | 4.1353
10.5 | 0.5944 | 0.12348 | -0.0401 | 4.8137
11 | 0.6343 | 0.12723 | -0.0401 | 4.9855
11.5 | 0.6718 | 0.13131 | -0.04 | 5.1161
12 | 0.6951 | 0.13601 | -0.0402 | 5.1107
12.5 | 0.7228 | 0.14085 | -0.0405 | 5.1317
13 | 0.7455 | 0.14661 | -0.0414 | 5.0849
13.5 | 0.7686 | 0.15288 | -0.0425 | 5.0275
14 | 0.8007 | 0.15857 | -0.0429 | 5.0495
14.5 | 0.8056 | 0.16747 | -0.0465 | 4.8104
15 | 0.8144 | 0.17621 | -0.0502 | 4.6218
15.5 | 0.8307 | 0.18483 | -0.0535 | 4.4944
16 | 0.8289 | 0.19529 | -0.0599 | 4.2445
16.5 | 0.8384 | 0.20558 | -0.0655 | 4.0782
17 | 0.8481 | 0.22494 | -0.0757 | 3.7703
17.5 | 0.8498 | 0.23079 | -0.0816 | 3.6821
18 | 0.881 | 0.24211 | -0.0847 | 3.6388
18.5 | 0.8989 | 0.2495 | -0.0889 | 3.6028
19 | 0.9096 | 0.25576 | -0.0944 | 3.5565
19.5 | 0.9308 | 0.26471 | -0.0988 | 3.5163
20 | 0.9611 | 0.27636 | -0.1018 | 3.4777

## 9. Re 100k Mach 0.00 (1)
BIGFOIL.COM POLAR EXPORT
NACA64A618
NACA64A618 |  |  |  | Cl Max: | 1.744 | at alpha= | 12.5 | deg
JavaFoil+Calcfoil stall+Eppler ext transition |  |  |  | L/D Max: | 59.614 | at alpha= | 6.5 | deg
Re: | 100000 |  |  | Cd Min: | 0.01526 | at alpha= | -1.5 | deg
Mach: | 0 |  |  | Cl=0 at alpha= | -4.8729 | deg
|  |  |  | @ Cl=0.1, Cd= | 0.017607
|  |  |  | @ Cl=0.4, Cd= | 0.015568
|  |  |  | @ Cl=0.6, Cd= | 0.016015
alpha (deg) | Cl | Cd | Cm | Cl/Cd
-20 | -0.708 | 0.22809 | -0.022 | -3.103
-19.5 | -0.72 | 0.21556 | -0.022 | -3.339
-19 | -0.731 | 0.205 | -0.023 | -3.564
-18.5 | -0.74 | 0.1932 | -0.023 | -3.829
-18 | -0.747 | 0.18481 | -0.023 | -4.041
-17.5 | -0.752 | 0.17377 | -0.023 | -4.328
-17 | -0.755 | 0.16576 | -0.024 | -4.554
-16.5 | -0.755 | 0.1539 | -0.024 | -4.907
-16 | -0.753 | 0.14373 | -0.025 | -5.238
-15.5 | -0.747 | 0.13743 | -0.025 | -5.438
-15 | -0.739 | 0.12834 | -0.026 | -5.757
-14.5 | -0.731 | 0.12372 | -0.042 | -5.91
-14 | -0.716 | 0.11513 | -0.043 | -6.221
-13.5 | -0.698 | 0.10874 | -0.045 | -6.422
-13 | -0.678 | 0.09974 | -0.047 | -6.793
-12.5 | -0.653 | 0.09356 | -0.049 | -6.984
-12 | -0.626 | 0.08795 | -0.05 | -7.113
-11.5 | -0.595 | 0.08296 | -0.051 | -7.169
-11 | -0.562 | 0.07684 | -0.054 | -7.313
-10.5 | -0.52 | 0.07669 | -0.043 | -6.779
-10 | -0.481 | 0.0715 | -0.045 | -6.728
-9.5 | -0.44 | 0.06738 | -0.047 | -6.533
-9 | -0.396 | 0.06331 | -0.048 | -6.258
-8.5 | -0.351 | 0.05965 | -0.05 | -5.887
-8 | -0.306 | 0.05558 | -0.055 | -5.5
-7.5 | -0.259 | 0.05157 | -0.06 | -5.032
-7 | -0.246 | 0.02113 | -0.099 | -11.665
-6.5 | -0.19 | 0.02012 | -0.101 | -9.457
-6 | -0.133 | 0.01936 | -0.102 | -6.85
-5.5 | -0.076 | 0.01703 | -0.107 | -4.446
-5 | -0.015 | 0.01682 | -0.109 | -0.889
-4.5 | 0.044 | 0.01811 | -0.102 | 2.446
-4 | 0.103 | 0.01758 | -0.104 | 5.87
-3.5 | 0.163 | 0.01715 | -0.105 | 9.486
-3 | 0.223 | 0.0168 | -0.107 | 13.29
-2.5 | 0.284 | 0.0165 | -0.108 | 17.233
-2 | 0.346 | 0.01629 | -0.11 | 21.223
-1.5 | 0.423 | 0.01526 | -0.116 | 27.731
-1 | 0.486 | 0.01538 | -0.117 | 31.57
-0.5 | 0.548 | 0.01559 | -0.118 | 35.166
0 | 0.599 | 0.01601 | -0.119 | 37.418
0.5 | 0.659 | 0.01631 | -0.12 | 40.424
1 | 0.72 | 0.01656 | -0.121 | 43.469
1.5 | 0.78 | 0.01692 | -0.121 | 46.099
2 | 0.839 | 0.01729 | -0.122 | 48.529
2.5 | 0.898 | 0.01774 | -0.123 | 50.628
3 | 0.957 | 0.01813 | -0.124 | 52.797
3.5 | 1.016 | 0.01862 | -0.124 | 54.596
4 | 1.075 | 0.01913 | -0.125 | 56.195
4.5 | 1.126 | 0.0197 | -0.126 | 57.15
5 | 1.182 | 0.0203 | -0.126 | 58.232
5.5 | 1.237 | 0.02101 | -0.127 | 58.884
6 | 1.291 | 0.02177 | -0.128 | 59.282
6.5 | 1.342 | 0.02252 | -0.128 | 59.614
7 | 1.391 | 0.02344 | -0.129 | 59.364
7.5 | 1.435 | 0.02458 | -0.129 | 58.372
8 | 1.476 | 0.02587 | -0.129 | 57.077
8.5 | 1.543 | 0.03269 | -0.132 | 47.206
9 | 1.585 | 0.03471 | -0.133 | 45.652
9.5 | 1.623 | 0.03664 | -0.133 | 44.296
10 | 1.656 | 0.03882 | -0.134 | 42.669
10.5 | 1.684 | 0.04083 | -0.134 | 41.236
11 | 1.706 | 0.04307 | -0.134 | 39.621
11.5 | 1.725 | 0.04551 | -0.134 | 37.906
12 | 1.738 | 0.04801 | -0.134 | 36.206
12.5 | 1.744 | 0.05101 | -0.134 | 34.18
13 | 1.506 | 0.10133 | -0.076 | 14.861
13.5 | 1.502 | 0.10877 | -0.064 | 13.807
14 | 1.5 | 0.11621 | -0.058 | 12.909
14.5 | 1.492 | 0.12312 | -0.053 | 12.12
15 | 1.482 | 0.13017 | -0.053 | 11.383
15.5 | 1.467 | 0.13983 | -0.053 | 10.493
16 | 1.449 | 0.14963 | -0.051 | 9.682
16.5 | 1.427 | 0.16037 | -0.052 | 8.9
17 | 1.403 | 0.17162 | -0.053 | 8.174
17.5 | 1.375 | 0.17775 | -0.05 | 7.735

## 10. Re 100k Mach 0.00 (2)
BIGFOIL.COM POLAR EXPORT
NACA64A618
NACA64A618 |  |  |  | Cl Max: | 1.3065 | at alpha= | 18 | deg
XFOIL ncrit=9 |  |  |  | L/D Max: | 30.1595 | at alpha= | 11.5 | deg
Re: | 100000 |  |  | Cd Min: | 0.16215 | at alpha= | 20 | deg
Mach: | 0 |  |  | Cl=0 at alpha= | 1.6965 | deg
|  |  |  | @ Cl=0.1, Cd= | 0.045682
|  |  |  | @ Cl=0.4, Cd= | 0.055302
|  |  |  | @ Cl=0.6, Cd= | 0.062685
alpha (deg) | Cl | Cd | Cm | Cl/Cd
-14 | -0.3618 | 0.15866 | -0.0425 | -2.2803
-13.5 | -0.3917 | 0.15392 | -0.0432 | -2.5448
-13 | -0.3739 | 0.14965 | -0.039 | -2.4985
-12.5 | -0.45 | 0.14671 | -0.0433 | -3.0673
-12 | -0.4018 | 0.14046 | -0.0361 | -2.8606
-11.5 | -0.422 | 0.13664 | -0.0348 | -3.0884
-11 | -0.4041 | 0.12948 | -0.0378 | -3.1209
-10.5 | -0.3988 | 0.12038 | -0.047 | -3.3128
-10 | -0.4099 | 0.11145 | -0.0566 | -3.6779
-9.5 | -0.628 | 0.07424 | -0.0752 | -8.4591
-9 | -0.6974 | 0.0627 | -0.0697 | -11.1228
-8.5 | -0.6859 | 0.05578 | -0.0675 | -12.2965
-8 | -0.6703 | 0.05009 | -0.0643 | -13.3819
-7.5 | -0.6409 | 0.04582 | -0.0619 | -13.9873
-7 | -0.5952 | 0.04222 | -0.0615 | -14.0976
-6.5 | -0.5607 | 0.0398 | -0.0588 | -14.0879
-6 | -0.5189 | 0.03814 | -0.0568 | -13.6051
-5.5 | -0.4491 | 0.03611 | -0.0596 | -12.437
-5 | -0.4212 | 0.03502 | -0.0554 | -12.0274
-4.5 | -0.3972 | 0.03406 | -0.0506 | -11.6618
-4 | -0.3696 | 0.0328 | -0.046 | -11.2683
-3.5 | -0.3643 | 0.03168 | -0.0362 | -11.4994
-3 | -0.3532 | 0.03318 | -0.0276 | -10.645
-2.5 | -0.3281 | 0.03457 | -0.0215 | -9.4909
-2 | -0.2852 | 0.03569 | -0.0182 | -7.991
-1.5 | -0.2717 | 0.03684 | -0.0115 | -7.3751
-1 | -0.2225 | 0.03754 | -0.0088 | -5.927
-0.5 | -0.2309 | 0.0388 | 0.0007 | -5.951
0 | -0.1691 | 0.03904 | -0.0003 | -4.3315
0.5 | -0.1542 | 0.04046 | 0.0027 | -3.8112
1 | -0.08 | 0.04121 | -0.0027 | -1.9413
1.5 | -0.029 | 0.04291 | -0.0067 | -0.67583
2 | 0.0448 | 0.04436 | -0.0135 | 1.0099
2.5 | 0.1237 | 0.04625 | -0.0223 | 2.6746
3 | 0.2482 | 0.04791 | -0.0383 | 5.1805
3.5 | 0.3027 | 0.05117 | -0.0447 | 5.9156
4 | 0.3825 | 0.05177 | -0.0496 | 7.3884
4.5 | 0.3927 | 0.05508 | -0.0479 | 7.1296
6 | 0.5453 | 0.05973 | -0.051 | 9.1294
6.5 | 0.581 | 0.06167 | -0.0502 | 9.4211
7 | 0.6173 | 0.06361 | -0.0495 | 9.7044
7.5 | 0.6586 | 0.06514 | -0.049 | 10.1105
8 | 0.7049 | 0.0661 | -0.0484 | 10.6641
8.5 | 0.7552 | 0.06644 | -0.0477 | 11.3666
9 | 0.8102 | 0.06599 | -0.0469 | 12.2776
9.5 | 0.8617 | 0.06562 | -0.0459 | 13.1317
11 | 1.18 | 0.043 | -0.0452 | 27.4419
11.5 | 1.229 | 0.04075 | -0.0424 | 30.1595
12 | 1.2263 | 0.04334 | -0.0371 | 28.2949
12.5 | 1.2341 | 0.04549 | -0.0326 | 27.129
13 | 1.2206 | 0.05039 | -0.0279 | 24.2231
13.5 | 1.2051 | 0.05631 | -0.0242 | 21.4012
14 | 1.2041 | 0.06115 | -0.0215 | 19.6909
14.5 | 1.2142 | 0.06518 | -0.0192 | 18.6284
15 | 1.2244 | 0.06951 | -0.0175 | 17.6147
15.5 | 1.2429 | 0.07306 | -0.0159 | 17.012
16 | 1.2649 | 0.07655 | -0.0144 | 16.5238
16.5 | 1.28 | 0.08106 | -0.0132 | 15.7908
17 | 1.3004 | 0.08546 | -0.012 | 15.2165
17.5 | 1.3011 | 0.09155 | -0.0116 | 14.2119
18 | 1.3065 | 0.09795 | -0.0114 | 13.3384
18.5 | 1.2706 | 0.10882 | -0.0132 | 11.6762
19 | 1.2229 | 0.12218 | -0.0175 | 10.009
19.5 | 1.1587 | 0.14006 | -0.0259 | 8.2729
20 | 1.0896 | 0.16215 | -0.0386 | 6.7197

## 11. Re 100k Mach 0.10 (1)
BIGFOIL.COM POLAR EXPORT
NACA64A618
NACA64A618 |  |  |  | Cl Max: | 1.736 | at alpha= | 12.5 | deg
JavaFoil+Calcfoil stall+Eppler ext transition |  |  |  | L/D Max: | 59.369 | at alpha= | 6.5 | deg
Re: | 100000 |  |  | Cd Min: | 0.01529 | at alpha= | -1.5 | deg
Mach: | 0.1 |  |  | Cl=0 at alpha= | -4.8729 | deg
|  |  |  | @ Cl=0.1, Cd= | 0.0177
|  |  |  | @ Cl=0.4, Cd= | 0.015643
|  |  |  | @ Cl=0.6, Cd= | 0.016043
alpha (deg) | Cl | Cd | Cm | Cl/Cd
-20 | -0.666 | 0.23752 | -0.023 | -2.805
-19.5 | -0.682 | 0.22517 | -0.023 | -3.027
-19 | -0.696 | 0.2124 | -0.023 | -3.275
-18.5 | -0.708 | 0.1981 | -0.023 | -3.575
-18 | -0.719 | 0.19021 | -0.023 | -3.778
-17.5 | -0.727 | 0.18057 | -0.023 | -4.026
-17 | -0.733 | 0.16562 | -0.024 | -4.427
-16.5 | -0.736 | 0.15475 | -0.025 | -4.759
-16 | -0.737 | 0.14799 | -0.024 | -4.979
-15.5 | -0.734 | 0.13927 | -0.025 | -5.272
-15 | -0.728 | 0.13134 | -0.025 | -5.545
-14.5 | -0.719 | 0.12242 | -0.026 | -5.872
-14 | -0.71 | 0.11837 | -0.043 | -5.995
-13.5 | -0.693 | 0.10958 | -0.044 | -6.327
-13 | -0.674 | 0.102 | -0.047 | -6.611
-12.5 | -0.65 | 0.0956 | -0.047 | -6.804
-12 | -0.625 | 0.08896 | -0.05 | -7.02
-11.5 | -0.594 | 0.08361 | -0.051 | -7.108
-11 | -0.562 | 0.07787 | -0.053 | -7.215
-10.5 | -0.521 | 0.07707 | -0.043 | -6.757
-10 | -0.482 | 0.07214 | -0.045 | -6.686
-9.5 | -0.442 | 0.06764 | -0.047 | -6.528
-9 | -0.398 | 0.06359 | -0.048 | -6.253
-8.5 | -0.353 | 0.05976 | -0.05 | -5.899
-8 | -0.307 | 0.05571 | -0.055 | -5.51
-7.5 | -0.26 | 0.05217 | -0.058 | -4.987
-7 | -0.247 | 0.0213 | -0.1 | -11.616
-6.5 | -0.191 | 0.02025 | -0.101 | -9.435
-6 | -0.133 | 0.01949 | -0.103 | -6.829
-5.5 | -0.076 | 0.01781 | -0.107 | -4.269
-5 | -0.015 | 0.01686 | -0.11 | -0.891
-4.5 | 0.044 | 0.01826 | -0.102 | 2.434
-4 | 0.104 | 0.01766 | -0.104 | 5.869
-3.5 | 0.163 | 0.01722 | -0.106 | 9.49
-3 | 0.224 | 0.01688 | -0.107 | 13.297
-2.5 | 0.285 | 0.01662 | -0.109 | 17.172
-2 | 0.347 | 0.01639 | -0.11 | 21.185
-1.5 | 0.425 | 0.01529 | -0.117 | 27.822
-1 | 0.488 | 0.01548 | -0.118 | 31.525
-0.5 | 0.551 | 0.01562 | -0.119 | 35.256
0 | 0.602 | 0.01606 | -0.119 | 37.464
0.5 | 0.663 | 0.01636 | -0.12 | 40.501
1 | 0.723 | 0.01662 | -0.121 | 43.522
1.5 | 0.783 | 0.017 | -0.122 | 46.087
2 | 0.843 | 0.01739 | -0.123 | 48.457
2.5 | 0.902 | 0.01782 | -0.123 | 50.638
3 | 0.962 | 0.01825 | -0.124 | 52.722
3.5 | 1.021 | 0.01874 | -0.125 | 54.508
4 | 1.08 | 0.01924 | -0.126 | 56.156
4.5 | 1.131 | 0.01985 | -0.126 | 56.988
5 | 1.188 | 0.02047 | -0.127 | 58.034
5.5 | 1.243 | 0.02115 | -0.128 | 58.774
6 | 1.296 | 0.0219 | -0.128 | 59.188
6.5 | 1.348 | 0.02271 | -0.129 | 59.369
7 | 1.396 | 0.0237 | -0.129 | 58.885
7.5 | 1.44 | 0.02482 | -0.13 | 58.009
8 | 1.481 | 0.02611 | -0.13 | 56.735
8.5 | 1.549 | 0.03309 | -0.133 | 46.804
9 | 1.59 | 0.03513 | -0.133 | 45.251
9.5 | 1.628 | 0.03715 | -0.134 | 43.82
10 | 1.66 | 0.0391 | -0.134 | 42.461
10.5 | 1.686 | 0.0414 | -0.134 | 40.715
11 | 1.708 | 0.04382 | -0.135 | 38.97
11.5 | 1.724 | 0.04624 | -0.135 | 37.298
12 | 1.735 | 0.0488 | -0.135 | 35.558
12.5 | 1.736 | 0.05226 | -0.134 | 33.216
13 | 1.493 | 0.10332 | -0.066 | 14.45
13.5 | 1.493 | 0.11006 | -0.059 | 13.563
14 | 1.49 | 0.11885 | -0.057 | 12.538
14.5 | 1.479 | 0.12439 | -0.052 | 11.891
15 | 1.465 | 0.13191 | -0.052 | 11.106
15.5 | 1.446 | 0.1444 | -0.051 | 10.017
16 | 1.424 | 0.1522 | -0.051 | 9.356
16.5 | 1.398 | 0.16433 | -0.052 | 8.508
17 | 1.369 | 0.16948 | -0.052 | 8.078
17.5 | 1.337 | 0.18559 | -0.051 | 7.203

## 12. Re 100k Mach 0.10 (2)
BIGFOIL.COM POLAR EXPORT
NACA64A618
NACA64A618 |  |  |  | Cl Max: | 1.2912 | at alpha= | 17 | deg
XFOIL ncrit=9 |  |  |  | L/D Max: | 26.6146 | at alpha= | 12 | deg
Re: | 100000 |  |  | Cd Min: | 0.15944 | at alpha= | -14 | deg
Mach: | 0.1 |  |  | Cl=0 at alpha= | 1.7183 | deg
|  |  |  | @ Cl=0.1, Cd= | 0.046098
|  |  |  | @ Cl=0.4, Cd= | 0.055522
|  |  |  | @ Cl=0.6, Cd= | 0.0623
alpha (deg) | Cl | Cd | Cm | Cl/Cd
-14 | -0.3613 | 0.15944 | -0.0425 | -2.2661
-13.5 | -0.3898 | 0.15477 | -0.0431 | -2.5186
-13 | -0.3726 | 0.15044 | -0.0389 | -2.4767
-12.5 | -0.448 | 0.14774 | -0.0431 | -3.0324
-12 | -0.3998 | 0.14134 | -0.0359 | -2.8286
-11.5 | -0.4219 | 0.13756 | -0.0349 | -3.067
-11 | -0.3961 | 0.13002 | -0.0388 | -3.0465
-10.5 | -0.3888 | 0.12101 | -0.0477 | -3.213
-10 | -0.3989 | 0.11212 | -0.0573 | -3.5578
-9.5 | -0.6079 | 0.07514 | -0.0772 | -8.0902
-9 | -0.6896 | 0.06389 | -0.0716 | -10.7936
-8.5 | -0.6793 | 0.0568 | -0.0694 | -11.9595
-8 | -0.6667 | 0.05099 | -0.066 | -13.0751
-7.5 | -0.6416 | 0.04657 | -0.0631 | -13.7771
-7 | -0.593 | 0.04273 | -0.0631 | -13.8778
-6.5 | -0.5603 | 0.0402 | -0.0601 | -13.9378
-6 | -0.521 | 0.03847 | -0.0577 | -13.543
-5.5 | -0.4644 | 0.03658 | -0.0582 | -12.6955
-5 | -0.4203 | 0.03521 | -0.0566 | -11.9369
-4.5 | -0.3971 | 0.03429 | -0.0515 | -11.5806
-4 | -0.3721 | 0.0332 | -0.0465 | -11.2078
-3.5 | -0.3614 | 0.03169 | -0.0376 | -11.4042
-3 | -0.3523 | 0.03321 | -0.0285 | -10.6083
-2.5 | -0.3312 | 0.03466 | -0.0219 | -9.5557
-2 | -0.2836 | 0.03577 | -0.019 | -7.9284
-1.5 | -0.2718 | 0.03696 | -0.012 | -7.3539
-1 | -0.2196 | 0.03766 | -0.0096 | -5.8311
-0.5 | -0.2302 | 0.03894 | 0.0002 | -5.9117
0 | -0.1655 | 0.03915 | -0.001 | -4.2273
0.5 | -0.1573 | 0.04063 | 0.003 | -3.8715
1 | -0.0786 | 0.04131 | -0.0028 | -1.9027
1.5 | -0.0344 | 0.04312 | -0.006 | -0.79777
2 | 0.0444 | 0.04447 | -0.0132 | 0.99843
2.5 | 0.1144 | 0.04652 | -0.0209 | 2.4592
3 | 0.2451 | 0.04795 | -0.0373 | 5.1116
3.5 | 0.2999 | 0.05142 | -0.0442 | 5.8324
4.5 | 0.3954 | 0.05516 | -0.048 | 7.1682
5 | 0.4268 | 0.05763 | -0.0478 | 7.4059
5.5 | 0.4659 | 0.05981 | -0.048 | 7.7897
6 | 0.5515 | 0.05974 | -0.0512 | 9.2317
6.5 | 0.5876 | 0.06163 | -0.0505 | 9.5343
7 | 0.6235 | 0.06357 | -0.0497 | 9.8081
7.5 | 0.6651 | 0.06507 | -0.0491 | 10.2213
8.5 | 0.7283 | 0.06882 | -0.0462 | 10.5827
9 | 0.7752 | 0.06923 | -0.0452 | 11.1975
9.5 | 0.8702 | 0.06529 | -0.0458 | 13.3282
10 | 0.9261 | 0.0636 | -0.0441 | 14.5613
11 | 1.1057 | 0.05056 | -0.0409 | 21.8691
11.5 | 1.1757 | 0.04613 | -0.0389 | 25.4867
12 | 1.2099 | 0.04546 | -0.0355 | 26.6146
12.5 | 1.2278 | 0.04667 | -0.0313 | 26.3081
13 | 1.2131 | 0.05187 | -0.0267 | 23.3873
13.5 | 1.2004 | 0.05754 | -0.0232 | 20.862
14 | 1.2003 | 0.06249 | -0.0207 | 19.2079
14.5 | 1.2105 | 0.06659 | -0.0185 | 18.1784
15 | 1.223 | 0.07069 | -0.0168 | 17.3009
15.5 | 1.2504 | 0.07348 | -0.0149 | 17.0169
16 | 1.2735 | 0.07711 | -0.0134 | 16.5154
16.5 | 1.277 | 0.08273 | -0.0125 | 15.4358
17 | 1.2912 | 0.08789 | -0.0114 | 14.6911
17.5 | 1.2882 | 0.09453 | -0.0113 | 13.6274
18 | 1.2905 | 0.10132 | -0.0113 | 12.7369
18.5 | 1.2504 | 0.11298 | -0.0139 | 11.0674
19 | 1.1993 | 0.12735 | -0.0193 | 9.4174
19.5 | 1.1339 | 0.14625 | -0.0291 | 7.7532

## 13. Re 100k Mach 0.25 (1)
BIGFOIL.COM POLAR EXPORT
NACA64A618
NACA64A618 |  |  |  | Cl Max: | 1.709 | at alpha= | 11.5 | deg
JavaFoil+Calcfoil stall+Eppler ext transition |  |  |  | L/D Max: | 57.99 | at alpha= | 6 | deg
Re: | 100000 |  |  | Cd Min: | 0.01573 | at alpha= | -1 | deg
Mach: | 0.25 |  |  | Cl=0 at alpha= | -4.8828 | deg
|  |  |  | @ Cl=0.1, Cd= | 0.018152
|  |  |  | @ Cl=0.4, Cd= | 0.016799
|  |  |  | @ Cl=0.6, Cd= | 0.016284
alpha (deg) | Cl | Cd | Cm | Cl/Cd
-19 | -0.369 | 0.26743 | -0.035 | -1.38
-18.5 | -0.417 | 0.29419 | -0.025 | -1.417
-18 | -0.461 | 0.2575 | -0.025 | -1.792
-17.5 | -0.502 | 0.23486 | -0.025 | -2.137
-17 | -0.538 | 0.20617 | -0.025 | -2.61
-16.5 | -0.57 | 0.18728 | -0.024 | -3.043
-16 | -0.597 | 0.1706 | -0.025 | -3.498
-15.5 | -0.618 | 0.15849 | -0.025 | -3.901
-15 | -0.634 | 0.14911 | -0.024 | -4.253
-14.5 | -0.644 | 0.13292 | -0.026 | -4.848
-14 | -0.649 | 0.12422 | -0.026 | -5.222
-13.5 | -0.647 | 0.11723 | -0.026 | -5.518
-13 | -0.639 | 0.10804 | -0.027 | -5.917
-12.5 | -0.63 | 0.10148 | -0.047 | -6.208
-12 | -0.612 | 0.09309 | -0.049 | -6.572
-11.5 | -0.588 | 0.0885 | -0.05 | -6.643
-11 | -0.56 | 0.08192 | -0.052 | -6.837
-10.5 | -0.528 | 0.07592 | -0.055 | -6.958
-10 | -0.488 | 0.07444 | -0.045 | -6.551
-9.5 | -0.448 | 0.06959 | -0.047 | -6.443
-9 | -0.405 | 0.065 | -0.048 | -6.225
-8.5 | -0.359 | 0.06116 | -0.05 | -5.874
-8 | -0.313 | 0.05706 | -0.054 | -5.486
-7.5 | -0.266 | 0.0533 | -0.057 | -4.983
-7 | -0.252 | 0.02248 | -0.101 | -11.194
-6.5 | -0.195 | 0.02101 | -0.103 | -9.29
-6 | -0.136 | 0.02016 | -0.105 | -6.751
-5.5 | -0.076 | 0.01939 | -0.106 | -3.915
-5 | -0.015 | 0.01716 | -0.111 | -0.886
-4.5 | 0.049 | 0.01689 | -0.114 | 2.89
-4 | 0.106 | 0.0183 | -0.106 | 5.794
-3.5 | 0.167 | 0.01784 | -0.108 | 9.372
-3 | 0.23 | 0.01745 | -0.109 | 13.157
-2.5 | 0.292 | 0.01718 | -0.111 | 16.996
-2 | 0.355 | 0.01689 | -0.113 | 21.036
-1.5 | 0.419 | 0.01676 | -0.114 | 25
-1 | 0.502 | 0.01573 | -0.121 | 31.88
-0.5 | 0.566 | 0.01597 | -0.122 | 35.44
0 | 0.618 | 0.01645 | -0.123 | 37.561
0.5 | 0.68 | 0.0167 | -0.123 | 40.721
1 | 0.742 | 0.01708 | -0.124 | 43.448
1.5 | 0.803 | 0.01746 | -0.125 | 45.998
2 | 0.865 | 0.01789 | -0.126 | 48.34
2.5 | 0.926 | 0.01834 | -0.127 | 50.506
3 | 0.987 | 0.01882 | -0.127 | 52.442
3.5 | 1.048 | 0.01934 | -0.128 | 54.181
4 | 1.109 | 0.01991 | -0.129 | 55.665
4.5 | 1.16 | 0.02057 | -0.13 | 56.373
5 | 1.217 | 0.02128 | -0.13 | 57.205
5.5 | 1.273 | 0.02205 | -0.131 | 57.755
6 | 1.327 | 0.02289 | -0.132 | 57.99
6.5 | 1.377 | 0.02386 | -0.132 | 57.732
7 | 1.423 | 0.02507 | -0.132 | 56.782
7.5 | 1.466 | 0.02639 | -0.132 | 55.553
8 | 1.507 | 0.02784 | -0.132 | 54.125
8.5 | 1.578 | 0.03534 | -0.136 | 44.657
9 | 1.616 | 0.03774 | -0.137 | 42.827
9.5 | 1.648 | 0.0401 | -0.137 | 41.093
10 | 1.675 | 0.04236 | -0.137 | 39.537
10.5 | 1.693 | 0.04507 | -0.137 | 37.565
11 | 1.705 | 0.0477 | -0.138 | 35.747
11.5 | 1.709 | 0.05062 | -0.138 | 33.757
12 | 1.473 | 0.09376 | -0.083 | 15.707
12.5 | 1.455 | 0.1025 | -0.065 | 14.192
13 | 1.442 | 0.11017 | -0.057 | 13.091
13.5 | 1.425 | 0.1197 | -0.053 | 11.903
14 | 1.4 | 0.12649 | -0.052 | 11.072
14.5 | 1.364 | 0.13762 | -0.052 | 9.908
15 | 1.319 | 0.15004 | -0.052 | 8.789
15.5 | 1.266 | 0.16298 | -0.051 | 7.77
16 | 1.207 | 0.17589 | -0.05 | 6.863
16.5 | 1.142 | 0.18877 | -0.049 | 6.048

## 14. Re 100k Mach 0.25 (2)
BIGFOIL.COM POLAR EXPORT
NACA64A618
NACA64A618 |  |  |  | Cl Max: | 1.2419 | at alpha= | 16 | deg
XFOIL ncrit=9 |  |  |  | L/D Max: | 23.5826 | at alpha= | 12 | deg
Re: | 100000 |  |  | Cd Min: | 0.23823 | at alpha= | 20 | deg
Mach: | 0.25 |  |  | Cl=0 at alpha= | 1.8712 | deg
|  |  |  | @ Cl=0.1, Cd= | 0.047939
|  |  |  | @ Cl=0.4, Cd= | 0.057409
|  |  |  | @ Cl=0.6, Cd= | 0.066777
alpha (deg) | Cl | Cd | Cm | Cl/Cd
-13 | -0.3676 | 0.15467 | -0.0387 | -2.3767
-12.5 | -0.4236 | 0.1517 | -0.0411 | -2.7924
-12 | -0.3904 | 0.14594 | -0.0353 | -2.6751
-11.5 | -0.4364 | 0.14131 | -0.0424 | -3.0882
-11 | -0.3634 | 0.13241 | -0.0442 | -2.7445
-10.5 | -0.3468 | 0.1239 | -0.0518 | -2.799
-10 | -0.3539 | 0.1154 | -0.0607 | -3.0667
-9.5 | -0.473 | 0.08031 | -0.0849 | -5.8897
-9 | -0.5759 | 0.0698 | -0.0852 | -8.2507
-8.5 | -0.6347 | 0.0618 | -0.0799 | -10.2702
-8 | -0.6363 | 0.05562 | -0.0758 | -11.4401
-7.5 | -0.6289 | 0.05059 | -0.0712 | -12.4313
-7 | -0.6127 | 0.04705 | -0.0662 | -13.0223
-6.5 | -0.5658 | 0.04278 | -0.0659 | -13.2258
-6 | -0.5224 | 0.04033 | -0.0639 | -12.9531
-5.5 | -0.4874 | 0.03848 | -0.0605 | -12.6663
-5 | -0.4438 | 0.03708 | -0.0582 | -11.9687
-4.5 | -0.391 | 0.03544 | -0.0575 | -11.0327
-4 | -0.3722 | 0.03464 | -0.0513 | -10.7448
-3.5 | -0.363 | 0.03349 | -0.0436 | -10.8391
-3 | -0.3418 | 0.03337 | -0.0347 | -10.2427
-2.5 | -0.335 | 0.03503 | -0.0254 | -9.5632
-2 | -0.3134 | 0.03651 | -0.0187 | -8.5839
-1.5 | -0.27 | 0.03755 | -0.015 | -7.1904
-1 | -0.2613 | 0.03894 | -0.0075 | -6.7103
-0.5 | -0.2234 | 0.03966 | -0.0026 | -5.6329
0.5 | -0.1653 | 0.04145 | 0.0035 | -3.9879
1 | -0.1203 | 0.04276 | 0.0022 | -2.8134
1.5 | -0.0579 | 0.04409 | -0.0025 | -1.3132
2 | 0.0201 | 0.04563 | -0.0097 | 0.4405
2.5 | 0.083 | 0.04755 | -0.0157 | 1.7455
3 | 0.1787 | 0.04974 | -0.0274 | 3.5927
3.5 | 0.3057 | 0.0517 | -0.0437 | 5.913
4 | 0.3282 | 0.05477 | -0.0435 | 5.9923
4.5 | 0.3718 | 0.05707 | -0.045 | 6.5148
5 | 0.4467 | 0.05797 | -0.0484 | 7.7057
5.5 | 0.4743 | 0.06063 | -0.0477 | 7.8229
6 | 0.5136 | 0.06271 | -0.0475 | 8.1901
6.5 | 0.555 | 0.06465 | -0.0473 | 8.5847
7 | 0.5955 | 0.06664 | -0.0469 | 8.9361
7.5 | 0.6422 | 0.06806 | -0.0465 | 9.4358
8 | 0.6908 | 0.06917 | -0.046 | 9.987
8.5 | 0.7446 | 0.06953 | -0.0454 | 10.709
9 | 0.7645 | 0.07213 | -0.0432 | 10.5989
9.5 | 0.8571 | 0.06866 | -0.0432 | 12.4833
11.5 | 1.124 | 0.054 | -0.0329 | 20.8148
12 | 1.1888 | 0.05041 | -0.0297 | 23.5826
12.5 | 1.1963 | 0.05321 | -0.0253 | 22.4826
13 | 1.1834 | 0.05897 | -0.0218 | 20.0678
13.5 | 1.1797 | 0.06433 | -0.019 | 18.3383
14 | 1.1877 | 0.06883 | -0.0167 | 17.2556
14.5 | 1.2024 | 0.07288 | -0.0146 | 16.4984
15 | 1.2141 | 0.0776 | -0.0129 | 15.6456
15.5 | 1.2287 | 0.08229 | -0.0114 | 14.9313
16 | 1.2419 | 0.08746 | -0.0101 | 14.1996
16.5 | 1.24 | 0.09425 | -0.01 | 13.1565
17 | 1.2279 | 0.10284 | -0.0106 | 11.9399
17.5 | 1.1882 | 0.11525 | -0.0143 | 10.3098
18 | 1.1346 | 0.13109 | -0.0213 | 8.6551
18.5 | 1.0622 | 0.1531 | -0.0338 | 6.9379
20 | 0.9339 | 0.23823 | -0.0791 | 3.9202

## 15. Re 100k Mach 0.50 (1)
BIGFOIL.COM POLAR EXPORT
NACA64A618
NACA64A618 |  |  |  | Cl Max: | 1.632 | at alpha= | 8.5 | deg
JavaFoil+Calcfoil stall+Eppler ext transition |  |  |  | L/D Max: | 52.519 | at alpha= | 4 | deg
Re: | 100000 |  |  | Cd Min: | 0.01838 | at alpha= | 0 | deg
Mach: | 0.5 |  |  | Cl=0 at alpha= | -4.8823 | deg
|  |  |  | @ Cl=0.1, Cd= | 0.020108
|  |  |  | @ Cl=0.4, Cd= | 0.019308
|  |  |  | @ Cl=0.6, Cd= | 0.019051
alpha (deg) | Cl | Cd | Cm | Cl/Cd
-20 | -0.865 | 0.35048 | -0.051 | -2.468
-19.5 | -0.837 | 0.34939 | -0.051 | -2.395
-19 | -0.809 | 0.33926 | -0.051 | -2.384
-18.5 | -0.781 | 0.33703 | -0.052 | -2.317
-18 | -0.751 | 0.32272 | -0.05 | -2.328
-17.5 | -0.723 | 0.30451 | -0.05 | -2.373
-17 | -0.695 | 0.30661 | -0.051 | -2.265
-16.5 | -0.666 | 0.29111 | -0.051 | -2.289
-16 | -0.638 | 0.28633 | -0.052 | -2.229
-15.5 | -0.608 | 0.27204 | -0.049 | -2.236
-15 | -0.58 | 0.2709 | -0.049 | -2.14
-14.5 | -0.552 | 0.25062 | -0.05 | -2.201
-14 | -0.523 | 0.24771 | -0.05 | -2.112
-13.5 | -0.495 | 0.23256 | -0.051 | -2.127
-13 | -0.465 | 0.21557 | -0.047 | -2.158
-12.5 | -0.437 | 0.21113 | -0.047 | -2.069
-12 | -0.408 | 0.20691 | -0.048 | -1.973
-11.5 | -0.38 | 0.21976 | -0.048 | -1.728
-11 | -0.351 | 0.17291 | -0.044 | -2.027
-10.5 | -0.321 | 0.14666 | -0.03 | -2.191
-10 | -0.293 | 0.13021 | -0.031 | -2.25
-9.5 | -0.414 | 0.08279 | -0.029 | -5.002
-9 | -0.405 | 0.07656 | -0.057 | -5.294
-8.5 | -0.373 | 0.07071 | -0.049 | -5.269
-8 | -0.332 | 0.06445 | -0.052 | -5.152
-7.5 | -0.286 | 0.05896 | -0.055 | -4.844
-7 | -0.235 | 0.05498 | -0.058 | -4.281
-6.5 | -0.183 | 0.05094 | -0.064 | -3.589
-6 | -0.148 | 0.02341 | -0.115 | -6.34
-5.5 | -0.083 | 0.02227 | -0.117 | -3.736
-5 | -0.016 | 0.02136 | -0.118 | -0.763
-4.5 | 0.052 | 0.02063 | -0.12 | 2.511
-4 | 0.121 | 0.01988 | -0.122 | 6.078
-3.5 | 0.184 | 0.02038 | -0.118 | 9.038
-3 | 0.253 | 0.0199 | -0.12 | 12.715
-2.5 | 0.322 | 0.01953 | -0.121 | 16.472
-2 | 0.391 | 0.01933 | -0.123 | 20.223
-1.5 | 0.461 | 0.01916 | -0.125 | 24.053
-1 | 0.531 | 0.01908 | -0.126 | 27.848
-0.5 | 0.603 | 0.01905 | -0.128 | 31.628
0 | 0.686 | 0.01838 | -0.13 | 37.328
0.5 | 0.755 | 0.01873 | -0.137 | 40.315
1 | 0.824 | 0.01922 | -0.138 | 42.901
1.5 | 0.893 | 0.01972 | -0.139 | 45.302
2 | 0.961 | 0.0203 | -0.14 | 47.371
2.5 | 1.03 | 0.02099 | -0.141 | 49.062
3 | 1.097 | 0.02173 | -0.141 | 50.482
3.5 | 1.164 | 0.0225 | -0.142 | 51.733
4 | 1.23 | 0.02343 | -0.143 | 52.519
4.5 | 1.279 | 0.02451 | -0.143 | 52.177
5 | 1.336 | 0.02572 | -0.143 | 51.956
5.5 | 1.391 | 0.02711 | -0.143 | 51.315
6 | 1.443 | 0.02872 | -0.144 | 50.26
6.5 | 1.49 | 0.03048 | -0.144 | 48.904
7 | 1.531 | 0.03244 | -0.144 | 47.182
7.5 | 1.603 | 0.04188 | -0.149 | 38.276
8 | 1.626 | 0.04592 | -0.149 | 35.399
8.5 | 1.632 | 0.04986 | -0.149 | 32.724
9 | 1.61 | 0.05458 | -0.149 | 29.499
9.5 | 1.315 | 0.08494 | -0.056 | 15.476
10 | 1.029 | 0.12007 | -0.048 | 8.572
10.5 | 0.867 | 0.16513 | -0.051 | 5.249
11 | 0.895 | 0.18459 | -0.062 | 4.849
11.5 | 0.922 | 0.19459 | -0.063 | 4.74
12 | 0.951 | 0.21497 | -0.07 | 4.423
12.5 | 0.978 | 0.23436 | -0.072 | 4.173
13 | 1.007 | 0.24119 | -0.078 | 4.174
13.5 | 1.034 | 0.24637 | -0.079 | 4.197

## 16. Re 100k Mach 0.50 (2)
BIGFOIL.COM POLAR EXPORT
NACA64A618
NACA64A618 |  |  |  | Cl Max: | 1.1122 | at alpha= | 13.5 | deg
XFOIL ncrit=9 |  |  |  | L/D Max: | 14.6324 | at alpha= | 12 | deg
Re: | 100000 |  |  | Cd Min: | 0.23053 | at alpha= | 18.5 | deg
Mach: | 0.5 |  |  | Cl=0 at alpha= | 2.6212 | deg
|  |  |  | @ Cl=0.1, Cd= | 0.05557
|  |  |  | @ Cl=0.4, Cd= | 0.065286
|  |  |  | @ Cl=0.6, Cd= | 0.078029
alpha (deg) | Cl | Cd | Cm | Cl/Cd
-11 | -0.2629 | 0.13979 | -0.0678 | -1.8807
-10.5 | -0.2672 | 0.13413 | -0.0751 | -1.9921
-10 | -0.2198 | 0.12459 | -0.0796 | -1.7642
-9.5 | -0.2399 | 0.10806 | -0.0924 | -2.2201
-9 | -0.2615 | 0.09634 | -0.0989 | -2.7143
-8.5 | -0.2911 | 0.08444 | -0.1056 | -3.4474
-8 | -0.336 | 0.07392 | -0.1103 | -4.5455
-7.5 | -0.3979 | 0.06633 | -0.1101 | -5.9988
-7 | -0.4621 | 0.06183 | -0.1022 | -7.4737
-6.5 | -0.5041 | 0.0573 | -0.0937 | -8.7976
-6 | -0.5218 | 0.05284 | -0.0862 | -9.8751
-5.5 | -0.5104 | 0.04846 | -0.0809 | -10.5324
-5 | -0.4927 | 0.0453 | -0.0747 | -10.8764
-4.5 | -0.4719 | 0.04338 | -0.068 | -10.8783
-4 | -0.4312 | 0.04152 | -0.0639 | -10.3854
-3.5 | -0.3846 | 0.03998 | -0.0601 | -9.6198
-3 | -0.3755 | 0.03956 | -0.0515 | -9.4919
-2.5 | -0.3424 | 0.03757 | -0.0456 | -9.1137
-2 | -0.3621 | 0.03837 | -0.0311 | -9.4371
-1.5 | -0.3209 | 0.04061 | -0.0232 | -7.902
-1 | -0.3158 | 0.04235 | -0.0132 | -7.4569
-0.5 | -0.2603 | 0.04379 | -0.0091 | -5.9443
0 | -0.2684 | 0.04519 | 0.0014 | -5.9394
0.5 | -0.23 | 0.04601 | 0.0071 | -4.9989
1 | -0.2073 | 0.04721 | 0.0106 | -4.391
1.5 | -0.149 | 0.04837 | 0.0087 | -3.0804
2 | -0.0958 | 0.05004 | 0.0061 | -1.9145
2.5 | -0.0134 | 0.05183 | -0.0007 | -0.25854
3 | 0.0419 | 0.05401 | -0.0051 | 0.77578
3.5 | 0.1227 | 0.05618 | -0.0125 | 2.1841
4 | 0.2338 | 0.05904 | -0.0259 | 3.96
4.5 | 0.344 | 0.06192 | -0.0377 | 5.5556
5 | 0.3835 | 0.06447 | -0.0388 | 5.9485
5.5 | 0.4322 | 0.06688 | -0.0401 | 6.4623
6 | 0.4806 | 0.06935 | -0.041 | 6.9301
6.5 | 0.5316 | 0.07165 | -0.0416 | 7.4194
7 | 0.5444 | 0.07532 | -0.04 | 7.2278
7.5 | 0.5895 | 0.07773 | -0.0398 | 7.5839
8 | 0.6453 | 0.07932 | -0.0395 | 8.1354
8.5 | 0.6769 | 0.08225 | -0.0383 | 8.2298
9 | 0.7195 | 0.08421 | -0.0371 | 8.5441
9.5 | 0.7828 | 0.08436 | -0.0357 | 9.2793
10 | 0.8062 | 0.08739 | -0.0338 | 9.2253
10.5 | 0.8436 | 0.08894 | -0.0316 | 9.485
11 | 0.8961 | 0.08845 | -0.0286 | 10.1311
11.5 | 0.9696 | 0.08491 | -0.0241 | 11.4191
12 | 1.0986 | 0.07508 | -0.0166 | 14.6324
12.5 | 1.1115 | 0.07951 | -0.0137 | 13.9794
13 | 1.1107 | 0.08607 | -0.0122 | 12.9046
13.5 | 1.1122 | 0.09274 | -0.0112 | 11.9927
14 | 1.1016 | 0.10136 | -0.0118 | 10.8682
14.5 | 1.0464 | 0.11696 | -0.0181 | 8.9466
15 | 1.0165 | 0.13005 | -0.0237 | 7.8162
15.5 | 0.9389 | 0.15481 | -0.0389 | 6.0649
16 | 0.9468 | 0.16343 | -0.0424 | 5.7933
16.5 | 0.9135 | 0.18387 | -0.0551 | 4.9682
17 | 0.9356 | 0.1901 | -0.0571 | 4.9216
17.5 | 0.9258 | 0.20619 | -0.0671 | 4.49
18 | 0.9284 | 0.21913 | -0.0749 | 4.2368
18.5 | 0.9389 | 0.23053 | -0.0813 | 4.0728

## 17. Re 250k Mach 0.00 (1)
BIGFOIL.COM POLAR EXPORT
NACA64A618
NACA64A618 |  |  |  | Cl Max: | 1.77 | at alpha= | 13 | deg
JavaFoil+Calcfoil stall+Eppler ext transition |  |  |  | L/D Max: | 88.136 | at alpha= | 7 | deg
Re: | 250000 |  |  | Cd Min: | 0.01032 | at alpha= | -4.5 | deg
Mach: | 0 |  |  | Cl=0 at alpha= | -4.879 | deg
|  |  |  | @ Cl=0.1, Cd= | 0.010379
|  |  |  | @ Cl=0.4, Cd= | 0.01082
|  |  |  | @ Cl=0.6, Cd= | 0.011431
alpha (deg) | Cl | Cd | Cm | Cl/Cd
-20 | -0.708 | 0.19641 | -0.023 | -3.604
-19.5 | -0.72 | 0.18649 | -0.024 | -3.86
-19 | -0.731 | 0.17643 | -0.024 | -4.141
-18.5 | -0.743 | 0.17233 | -0.039 | -4.314
-18 | -0.747 | 0.16264 | -0.024 | -4.593
-17.5 | -0.756 | 0.16002 | -0.04 | -4.726
-17 | -0.759 | 0.14902 | -0.041 | -5.095
-16.5 | -0.76 | 0.14123 | -0.042 | -5.381
-16 | -0.758 | 0.13057 | -0.044 | -5.808
-15.5 | -0.753 | 0.1239 | -0.045 | -6.078
-15 | -0.745 | 0.11805 | -0.046 | -6.311
-14.5 | -0.734 | 0.10887 | -0.048 | -6.745
-14 | -0.72 | 0.10329 | -0.049 | -6.968
-13.5 | -0.702 | 0.0966 | -0.051 | -7.266
-13 | -0.682 | 0.08877 | -0.054 | -7.685
-12.5 | -0.659 | 0.08244 | -0.056 | -7.992
-12 | -0.632 | 0.07606 | -0.058 | -8.309
-11.5 | -0.603 | 0.07049 | -0.061 | -8.559
-11 | -0.615 | 0.03931 | -0.082 | -15.652
-10.5 | -0.522 | 0.0686 | -0.05 | -7.607
-10 | -0.485 | 0.06303 | -0.055 | -7.692
-9.5 | -0.509 | 0.02321 | -0.093 | -21.931
-9 | -0.464 | 0.02027 | -0.096 | -22.902
-8.5 | -0.413 | 0.01894 | -0.097 | -21.821
-8 | -0.36 | 0.01771 | -0.099 | -20.349
-7.5 | -0.306 | 0.01681 | -0.101 | -18.172
-7 | -0.249 | 0.01599 | -0.102 | -15.602
-6.5 | -0.197 | 0.01346 | -0.106 | -14.621
-6 | -0.138 | 0.01334 | -0.109 | -10.372
-5.5 | -0.077 | 0.01302 | -0.11 | -5.904
-5 | -0.015 | 0.01272 | -0.111 | -1.175
-4.5 | 0.047 | 0.01032 | -0.112 | 4.586
-4 | 0.11 | 0.01039 | -0.113 | 10.562
-3.5 | 0.172 | 0.01046 | -0.114 | 16.481
-3 | 0.235 | 0.01056 | -0.115 | 22.302
-2.5 | 0.298 | 0.01069 | -0.116 | 27.872
-2 | 0.361 | 0.01065 | -0.117 | 33.867
-1.5 | 0.423 | 0.01092 | -0.117 | 38.755
-1 | 0.486 | 0.01102 | -0.118 | 44.061
-0.5 | 0.548 | 0.01118 | -0.119 | 49.022
0 | 0.604 | 0.01145 | -0.12 | 52.756
0.5 | 0.665 | 0.01168 | -0.121 | 56.901
1 | 0.726 | 0.01185 | -0.122 | 61.275
1.5 | 0.787 | 0.01205 | -0.123 | 65.278
2 | 0.847 | 0.01233 | -0.123 | 68.753
2.5 | 0.908 | 0.01259 | -0.124 | 72.125
3 | 0.968 | 0.0129 | -0.125 | 75.092
3.5 | 1.029 | 0.01317 | -0.126 | 78.122
4 | 1.089 | 0.01347 | -0.127 | 80.843
4.5 | 1.141 | 0.01385 | -0.128 | 82.378
5 | 1.198 | 0.01422 | -0.128 | 84.23
5.5 | 1.255 | 0.01459 | -0.129 | 86.023
6 | 1.31 | 0.01499 | -0.13 | 87.421
6.5 | 1.363 | 0.01549 | -0.131 | 87.973
7 | 1.413 | 0.01603 | -0.131 | 88.136
7.5 | 1.461 | 0.0166 | -0.132 | 88.015
8 | 1.508 | 0.01723 | -0.132 | 87.539
8.5 | 1.55 | 0.02637 | -0.133 | 58.77
9 | 1.592 | 0.02816 | -0.133 | 56.531
9.5 | 1.631 | 0.02994 | -0.134 | 54.458
10 | 1.666 | 0.03187 | -0.135 | 52.261
10.5 | 1.696 | 0.0334 | -0.135 | 50.765
11 | 1.721 | 0.03528 | -0.136 | 48.781
11.5 | 1.741 | 0.03716 | -0.136 | 46.852
12 | 1.755 | 0.03923 | -0.136 | 44.737
12.5 | 1.765 | 0.04152 | -0.136 | 42.518
13 | 1.77 | 0.04394 | -0.137 | 40.285
13.5 | 1.77 | 0.0465 | -0.137 | 38.064
14 | 1.763 | 0.04958 | -0.136 | 35.568
14.5 | 1.744 | 0.05337 | -0.136 | 32.681
15 | 1.715 | 0.05902 | -0.135 | 29.053
15.5 | 1.68 | 0.06568 | -0.133 | 25.57
16 | 1.46 | 0.13186 | -0.077 | 11.072
16.5 | 1.436 | 0.1406 | -0.074 | 10.213
17 | 1.412 | 0.1483 | -0.075 | 9.52
17.5 | 1.379 | 0.15753 | -0.065 | 8.751
18 | 1.349 | 0.16667 | -0.066 | 8.096

## 18. Re 250k Mach 0.00 (2)
BIGFOIL.COM POLAR EXPORT
NACA64A618
NACA64A618 |  |  |  | Cl Max: | 1.3373 | at alpha= | 10 | deg
XFOIL ncrit=9 |  |  |  | L/D Max: | 79.3047 | at alpha= | 7.5 | deg
Re: | 250000 |  |  | Cd Min: | 0.17548 | at alpha= | -16.5 | deg
Mach: | 0 |  |  | Cl=0 at alpha= | -3.7912 | deg
|  |  |  | @ Cl=0.1, Cd= | 0.012954
|  |  |  | @ Cl=0.4, Cd= | 0.013483
|  |  |  | @ Cl=0.6, Cd= | 0.013919
alpha (deg) | Cl | Cd | Cm | Cl/Cd
-16.5 | -0.3813 | 0.17548 | -0.0446 | -2.1729
-16 | -0.3795 | 0.17032 | -0.043 | -2.2282
-15.5 | -0.3684 | 0.16525 | -0.0441 | -2.2293
-15 | -0.3532 | 0.15506 | -0.0524 | -2.2778
-14.5 | -0.357 | 0.14343 | -0.0643 | -2.489
-14 | -0.3202 | 0.13677 | -0.0668 | -2.3412
-13.5 | -0.3326 | 0.12322 | -0.0816 | -2.6992
-13 | -0.4702 | 0.07757 | -0.1054 | -6.0616
-12.5 | -0.524 | 0.06184 | -0.1182 | -8.4735
-12 | -0.5648 | 0.05084 | -0.1256 | -11.1094
-11.5 | -0.5931 | 0.04419 | -0.1241 | -13.4216
-11 | -0.5794 | 0.03825 | -0.124 | -15.1477
-10.5 | -0.5645 | 0.03423 | -0.1202 | -16.4914
-10 | -0.5348 | 0.03119 | -0.1177 | -17.1465
-9.5 | -0.472 | 0.02785 | -0.121 | -16.9479
-9 | -0.387 | 0.02482 | -0.1283 | -15.5923
-8.5 | -0.3502 | 0.02343 | -0.1255 | -14.9466
-8 | -0.2747 | 0.02112 | -0.1305 | -13.0066
-7.5 | -0.2438 | 0.02022 | -0.1263 | -12.0574
-7 | -0.2109 | 0.01888 | -0.1227 | -11.1706
-6.5 | -0.1592 | 0.0175 | -0.1227 | -9.0971
-6 | -0.1374 | 0.01651 | -0.1165 | -8.3222
-5.5 | -0.11 | 0.01547 | -0.1115 | -7.1105
-5 | -0.0847 | 0.01357 | -0.1066 | -6.2417
-4.5 | -0.0603 | 0.01286 | -0.1002 | -4.689
-4 | -0.0236 | 0.0129 | -0.0959 | -1.8295
-3.5 | 0.0329 | 0.01289 | -0.0957 | 2.5524
-3 | 0.0876 | 0.01292 | -0.0951 | 6.7802
-2.5 | 0.1312 | 0.01304 | -0.0924 | 10.0613
-2 | 0.1901 | 0.01324 | -0.0927 | 14.358
-1.5 | 0.2394 | 0.01338 | -0.0911 | 17.8924
-1 | 0.2822 | 0.01346 | -0.0885 | 20.9658
-0.5 | 0.3464 | 0.01343 | -0.0905 | 25.793
0 | 0.3849 | 0.01346 | -0.0871 | 28.5958
0.5 | 0.4311 | 0.01353 | -0.0854 | 31.8625
1 | 0.4873 | 0.01358 | -0.0857 | 35.8837
1.5 | 0.5266 | 0.01375 | -0.0827 | 38.2982
2 | 0.5861 | 0.01383 | -0.0838 | 42.3789
2.5 | 0.6221 | 0.01406 | -0.0801 | 44.2461
3 | 0.6832 | 0.01418 | -0.0816 | 48.1805
3.5 | 0.719 | 0.01447 | -0.078 | 49.689
4 | 0.7793 | 0.01461 | -0.0794 | 53.3402
4.5 | 0.8237 | 0.01489 | -0.0778 | 55.319
5 | 0.8918 | 0.01497 | -0.0809 | 59.5725
5.5 | 0.9537 | 0.0152 | -0.0832 | 62.7434
6 | 1.0668 | 0.01523 | -0.0961 | 70.046
6.5 | 1.1957 | 0.01529 | -0.1126 | 78.2014
7 | 1.2272 | 0.01559 | -0.1082 | 78.7171
7.5 | 1.2546 | 0.01582 | -0.1029 | 79.3047
8 | 1.2799 | 0.01618 | -0.0974 | 79.1038
8.5 | 1.3042 | 0.01662 | -0.0918 | 78.4717
9 | 1.3155 | 0.01736 | -0.0844 | 75.7776
9.5 | 1.3294 | 0.01832 | -0.0779 | 72.5655
10 | 1.3373 | 0.01977 | -0.0711 | 67.6429
10.5 | 1.3348 | 0.02207 | -0.0636 | 60.4803
11 | 1.3143 | 0.02595 | -0.055 | 50.6474
11.5 | 1.2942 | 0.03069 | -0.0481 | 42.1701
12 | 1.2742 | 0.03617 | -0.0425 | 35.2281
12.5 | 1.2594 | 0.04182 | -0.0384 | 30.1148
13 | 1.2514 | 0.04727 | -0.0354 | 26.4735
13.5 | 1.2468 | 0.05269 | -0.0331 | 23.6629
14 | 1.2478 | 0.05778 | -0.0313 | 21.5957
14.5 | 1.2495 | 0.06297 | -0.03 | 19.8428
15 | 1.2518 | 0.06825 | -0.0289 | 18.3414

## 19. Re 250k Mach 0.10 (1)
BIGFOIL.COM POLAR EXPORT
NACA64A618
NACA64A618 |  |  |  | Cl Max: | 1.763 | at alpha= | 13 | deg
JavaFoil+Calcfoil stall+Eppler ext transition |  |  |  | L/D Max: | 87.748 | at alpha= | 7 | deg
Re: | 250000 |  |  | Cd Min: | 0.01036 | at alpha= | -4.5 | deg
Mach: | 0.1 |  |  | Cl=0 at alpha= | -4.881 | deg
|  |  |  | @ Cl=0.1, Cd= | 0.01041
|  |  |  | @ Cl=0.4, Cd= | 0.010902
|  |  |  | @ Cl=0.6, Cd= | 0.011447
alpha (deg) | Cl | Cd | Cm | Cl/Cd
-20 | -0.669 | 0.20931 | -0.036 | -3.197
-19.5 | -0.682 | 0.1909 | -0.024 | -3.571
-19 | -0.696 | 0.18039 | -0.024 | -3.857
-18.5 | -0.708 | 0.17163 | -0.024 | -4.126
-18 | -0.719 | 0.1661 | -0.025 | -4.327
-17.5 | -0.727 | 0.15722 | -0.025 | -4.625
-17 | -0.738 | 0.15096 | -0.041 | -4.886
-16.5 | -0.741 | 0.14108 | -0.043 | -5.255
-16 | -0.742 | 0.13513 | -0.043 | -5.488
-15.5 | -0.739 | 0.12615 | -0.044 | -5.861
-15 | -0.734 | 0.11948 | -0.046 | -6.142
-14.5 | -0.725 | 0.11134 | -0.047 | -6.511
-14 | -0.713 | 0.10464 | -0.049 | -6.811
-13.5 | -0.697 | 0.09745 | -0.05 | -7.15
-13 | -0.678 | 0.08986 | -0.053 | -7.55
-12.5 | -0.655 | 0.0848 | -0.055 | -7.723
-12 | -0.63 | 0.07786 | -0.057 | -8.094
-11.5 | -0.601 | 0.07223 | -0.06 | -8.327
-11 | -0.579 | 0.06017 | -0.069 | -9.621
-10.5 | -0.522 | 0.06906 | -0.049 | -7.565
-10 | -0.486 | 0.06363 | -0.055 | -7.633
-9.5 | -0.501 | 0.02675 | -0.091 | -18.748
-9 | -0.465 | 0.02056 | -0.096 | -22.633
-8.5 | -0.414 | 0.01916 | -0.098 | -21.632
-8 | -0.361 | 0.01794 | -0.099 | -20.154
-7.5 | -0.307 | 0.01696 | -0.101 | -18.08
-7 | -0.25 | 0.01612 | -0.102 | -15.537
-6.5 | -0.198 | 0.01359 | -0.107 | -14.54
-6 | -0.139 | 0.01347 | -0.109 | -10.321
-5.5 | -0.077 | 0.01304 | -0.11 | -5.925
-5 | -0.015 | 0.01274 | -0.112 | -1.179
-4.5 | 0.048 | 0.01036 | -0.113 | 4.59
-4 | 0.11 | 0.01042 | -0.114 | 10.588
-3.5 | 0.173 | 0.01048 | -0.115 | 16.518
-3 | 0.237 | 0.01058 | -0.116 | 22.361
-2.5 | 0.3 | 0.01071 | -0.117 | 27.962
-2 | 0.362 | 0.01083 | -0.117 | 33.456
-1.5 | 0.425 | 0.01095 | -0.118 | 38.835
-1 | 0.488 | 0.0111 | -0.119 | 43.992
-0.5 | 0.551 | 0.01122 | -0.12 | 49.098
0 | 0.607 | 0.01148 | -0.12 | 52.855
0.5 | 0.668 | 0.01173 | -0.121 | 56.96
1 | 0.729 | 0.0119 | -0.122 | 61.303
1.5 | 0.791 | 0.0121 | -0.123 | 65.343
2 | 0.851 | 0.01243 | -0.124 | 68.518
2.5 | 0.912 | 0.01266 | -0.125 | 72.096
3 | 0.973 | 0.01297 | -0.126 | 75.035
3.5 | 1.034 | 0.01328 | -0.127 | 77.814
4 | 1.094 | 0.01355 | -0.127 | 80.726
4.5 | 1.146 | 0.01394 | -0.128 | 82.216
5 | 1.204 | 0.01433 | -0.129 | 83.994
5.5 | 1.261 | 0.0147 | -0.13 | 85.737
6 | 1.316 | 0.01509 | -0.131 | 87.192
6.5 | 1.369 | 0.01562 | -0.131 | 87.607
7 | 1.419 | 0.01617 | -0.132 | 87.748
7.5 | 1.468 | 0.01675 | -0.132 | 87.594
8 | 1.514 | 0.01739 | -0.133 | 87.096
8.5 | 1.556 | 0.02667 | -0.133 | 58.319
9 | 1.597 | 0.0285 | -0.134 | 56.039
9.5 | 1.636 | 0.03032 | -0.135 | 53.952
10 | 1.67 | 0.03192 | -0.135 | 52.316
10.5 | 1.699 | 0.03389 | -0.136 | 50.114
11 | 1.723 | 0.03577 | -0.136 | 48.161
11.5 | 1.74 | 0.03776 | -0.136 | 46.086
12 | 1.753 | 0.0399 | -0.137 | 43.935
12.5 | 1.76 | 0.04229 | -0.137 | 41.623
13 | 1.763 | 0.04487 | -0.137 | 39.285
13.5 | 1.759 | 0.04765 | -0.137 | 36.911
14 | 1.748 | 0.05111 | -0.137 | 34.203
14.5 | 1.711 | 0.05685 | -0.135 | 30.097
15 | 1.488 | 0.11618 | -0.087 | 12.808
15.5 | 1.451 | 0.12677 | -0.066 | 11.445
16 | 1.429 | 0.13458 | -0.067 | 10.618
16.5 | 1.403 | 0.1431 | -0.067 | 9.801
17 | 1.374 | 0.1521 | -0.069 | 9.035
17.5 | 1.341 | 0.16192 | -0.067 | 8.282
18 | 1.304 | 0.17029 | -0.061 | 7.659

## 20. Re 250k Mach 0.10 (2)
BIGFOIL.COM POLAR EXPORT
NACA64A618
NACA64A618 |  |  |  | Cl Max: | 1.336 | at alpha= | 10 | deg
XFOIL ncrit=9 |  |  |  | L/D Max: | 78.4526 | at alpha= | 8 | deg
Re: | 250000 |  |  | Cd Min: | 0.17113 | at alpha= | -16 | deg
Mach: | 0.1 |  |  | Cl=0 at alpha= | -3.7736 | deg
|  |  |  | @ Cl=0.1, Cd= | 0.012981
|  |  |  | @ Cl=0.4, Cd= | 0.013544
|  |  |  | @ Cl=0.6, Cd= | 0.013978
alpha (deg) | Cl | Cd | Cm | Cl/Cd
-16 | -0.3789 | 0.17113 | -0.043 | -2.2141
-15.5 | -0.3644 | 0.16566 | -0.0449 | -2.1997
-15 | -0.3485 | 0.15558 | -0.0532 | -2.24
-14.5 | -0.3511 | 0.14428 | -0.0648 | -2.4335
-14 | -0.3145 | 0.13739 | -0.0676 | -2.2891
-13.5 | -0.326 | 0.12444 | -0.0816 | -2.6197
-13 | -0.457 | 0.07979 | -0.1059 | -5.7275
-12.5 | -0.4998 | 0.06451 | -0.1179 | -7.7476
-12 | -0.5349 | 0.05226 | -0.1283 | -10.2354
-11.5 | -0.5609 | 0.04456 | -0.1302 | -12.5875
-11 | -0.5685 | 0.03947 | -0.1264 | -14.4033
-10.5 | -0.5575 | 0.03507 | -0.1226 | -15.8968
-10 | -0.5304 | 0.03177 | -0.1199 | -16.695
-9.5 | -0.4703 | 0.02839 | -0.1228 | -16.5657
-9 | -0.3846 | 0.02509 | -0.1302 | -15.3288
-8.5 | -0.3483 | 0.02364 | -0.1271 | -14.7335
-8 | -0.2712 | 0.02126 | -0.1324 | -12.7563
-7.5 | -0.2409 | 0.02033 | -0.128 | -11.8495
-6.5 | -0.1557 | 0.01756 | -0.1244 | -8.8667
-6 | -0.134 | 0.01662 | -0.1181 | -8.0626
-5.5 | -0.109 | 0.01558 | -0.1125 | -6.9961
-5 | -0.0875 | 0.01393 | -0.1066 | -6.2814
-4.5 | -0.0578 | 0.01287 | -0.1015 | -4.4911
-4 | -0.0226 | 0.01291 | -0.0968 | -1.7506
-3.5 | 0.0273 | 0.01295 | -0.0951 | 2.1081
-3 | 0.0902 | 0.01295 | -0.0961 | 6.9653
-2.5 | 0.1314 | 0.01308 | -0.0928 | 10.0459
-2 | 0.184 | 0.0133 | -0.0917 | 13.8346
-1.5 | 0.2429 | 0.01343 | -0.092 | 18.0864
-1 | 0.282 | 0.01351 | -0.0886 | 20.8734
-0.5 | 0.3369 | 0.01353 | -0.0886 | 24.9002
0 | 0.3874 | 0.01351 | -0.0876 | 28.6751
0.5 | 0.4278 | 0.01362 | -0.0846 | 31.4097
1 | 0.4914 | 0.01365 | -0.0865 | 36
1.5 | 0.525 | 0.01383 | -0.0822 | 37.961
2 | 0.5916 | 0.01391 | -0.0847 | 42.5306
2.5 | 0.6214 | 0.01415 | -0.0796 | 43.9152
3 | 0.6886 | 0.01427 | -0.0823 | 48.2551
3.5 | 0.7173 | 0.01458 | -0.0772 | 49.1975
4 | 0.7842 | 0.01472 | -0.0799 | 53.2745
4.5 | 0.8217 | 0.01503 | -0.0767 | 54.6707
5 | 0.8971 | 0.01509 | -0.0813 | 59.45
5.5 | 0.9531 | 0.01536 | -0.0823 | 62.0508
6 | 1.0628 | 0.01544 | -0.0944 | 68.8342
6.5 | 1.1952 | 0.01549 | -0.1115 | 77.1595
7 | 1.2251 | 0.01579 | -0.1067 | 77.5871
7.5 | 1.2511 | 0.01602 | -0.101 | 78.0961
8 | 1.2827 | 0.01635 | -0.0966 | 78.4526
8.5 | 1.3028 | 0.01686 | -0.0902 | 77.2716
9 | 1.3148 | 0.01765 | -0.0829 | 74.4929
9.5 | 1.3305 | 0.0186 | -0.0767 | 71.5323
10 | 1.336 | 0.02021 | -0.0696 | 66.1059
10.5 | 1.331 | 0.02271 | -0.0619 | 58.6085
11 | 1.3087 | 0.02685 | -0.0534 | 48.7412
11.5 | 1.2886 | 0.03176 | -0.0467 | 40.573
12 | 1.2689 | 0.03736 | -0.0414 | 33.9641
12.5 | 1.2544 | 0.04309 | -0.0374 | 29.1112
13 | 1.2462 | 0.04866 | -0.0345 | 25.6104
13.5 | 1.2426 | 0.05406 | -0.0323 | 22.9856
14 | 1.2427 | 0.05933 | -0.0306 | 20.9456
14.5 | 1.2439 | 0.06465 | -0.0293 | 19.2405
15 | 1.2464 | 0.06998 | -0.0283 | 17.8108

## 21. Re 250k Mach 0.25 (1)
BIGFOIL.COM POLAR EXPORT
NACA64A618
NACA64A618 |  |  |  | Cl Max: | 1.726 | at alpha= | 11.5 | deg
JavaFoil+Calcfoil stall+Eppler ext transition |  |  |  | L/D Max: | 85.783 | at alpha= | 6.5 | deg
Re: | 250000 |  |  | Cd Min: | 0.01061 | at alpha= | -4 | deg
Mach: | 0.25 |  |  | Cl=0 at alpha= | -4.8828 | deg
|  |  |  | @ Cl=0.1, Cd= | 0.011039
|  |  |  | @ Cl=0.4, Cd= | 0.011048
|  |  |  | @ Cl=0.6, Cd= | 0.011627
alpha (deg) | Cl | Cd | Cm | Cl/Cd
-19 | -0.369 | 0.22851 | -0.037 | -1.616
-18.5 | -0.418 | 0.21223 | -0.037 | -1.971
-18 | -0.463 | 0.19376 | -0.038 | -2.39
-17.5 | -0.504 | 0.18314 | -0.039 | -2.752
-17 | -0.54 | 0.16944 | -0.04 | -3.189
-16.5 | -0.572 | 0.16211 | -0.04 | -3.531
-16 | -0.6 | 0.15386 | -0.041 | -3.896
-15.5 | -0.618 | 0.13497 | -0.026 | -4.581
-15 | -0.634 | 0.12801 | -0.025 | -4.955
-14.5 | -0.645 | 0.11771 | -0.028 | -5.476
-14 | -0.653 | 0.1127 | -0.047 | -5.795
-13.5 | -0.652 | 0.10646 | -0.048 | -6.121
-13 | -0.645 | 0.09932 | -0.05 | -6.49
-12.5 | -0.633 | 0.09021 | -0.052 | -7.014
-12 | -0.615 | 0.08337 | -0.055 | -7.379
-11.5 | -0.591 | 0.07843 | -0.056 | -7.54
-11 | -0.565 | 0.07193 | -0.06 | -7.85
-10.5 | -0.537 | 0.0635 | -0.067 | -8.459
-10 | -0.489 | 0.06672 | -0.051 | -7.33
-9.5 | -0.451 | 0.06134 | -0.057 | -7.358
-9 | -0.463 | 0.02472 | -0.096 | -18.741
-8.5 | -0.42 | 0.02045 | -0.1 | -20.553
-8 | -0.368 | 0.01888 | -0.102 | -19.484
-7.5 | -0.313 | 0.01771 | -0.103 | -17.657
-7 | -0.256 | 0.01682 | -0.105 | -15.198
-6.5 | -0.197 | 0.01595 | -0.106 | -12.363
-6 | -0.141 | 0.01362 | -0.111 | -10.333
-5.5 | -0.079 | 0.01343 | -0.113 | -5.904
-5 | -0.015 | 0.01306 | -0.115 | -1.181
-4.5 | 0.049 | 0.01272 | -0.116 | 3.839
-4 | 0.113 | 0.01061 | -0.117 | 10.676
-3.5 | 0.178 | 0.01069 | -0.118 | 16.641
-3 | 0.243 | 0.01082 | -0.119 | 22.47
-2.5 | 0.308 | 0.01091 | -0.119 | 28.208
-2 | 0.372 | 0.01097 | -0.12 | 33.96
-1.5 | 0.437 | 0.01115 | -0.121 | 39.195
-1 | 0.502 | 0.01128 | -0.122 | 44.475
-0.5 | 0.566 | 0.01146 | -0.123 | 49.389
0 | 0.623 | 0.01174 | -0.124 | 53.052
0.5 | 0.686 | 0.01194 | -0.125 | 57.426
1 | 0.749 | 0.01217 | -0.125 | 61.519
1.5 | 0.812 | 0.01242 | -0.126 | 65.333
2 | 0.874 | 0.01275 | -0.127 | 68.577
2.5 | 0.937 | 0.01302 | -0.128 | 71.968
3 | 0.999 | 0.01334 | -0.129 | 74.854
3.5 | 1.061 | 0.01366 | -0.13 | 77.702
4 | 1.123 | 0.01405 | -0.131 | 79.944
4.5 | 1.175 | 0.01443 | -0.132 | 81.481
5 | 1.234 | 0.01485 | -0.132 | 83.117
5.5 | 1.292 | 0.01525 | -0.133 | 84.755
6 | 1.347 | 0.01575 | -0.134 | 85.574
6.5 | 1.4 | 0.01632 | -0.134 | 85.783
7 | 1.451 | 0.01693 | -0.135 | 85.733
7.5 | 1.5 | 0.01759 | -0.136 | 85.24
8 | 1.546 | 0.01833 | -0.136 | 84.339
8.5 | 1.585 | 0.02857 | -0.137 | 55.482
9 | 1.624 | 0.03078 | -0.137 | 52.764
9.5 | 1.659 | 0.03273 | -0.138 | 50.681
10 | 1.688 | 0.03464 | -0.138 | 48.72
10.5 | 1.708 | 0.03697 | -0.139 | 46.196
11 | 1.721 | 0.03915 | -0.139 | 43.956
11.5 | 1.726 | 0.04153 | -0.139 | 41.572
12 | 1.724 | 0.04431 | -0.139 | 38.913
12.5 | 1.714 | 0.04732 | -0.14 | 36.215
13 | 1.694 | 0.05072 | -0.139 | 33.397
13.5 | 1.438 | 0.10494 | -0.08 | 13.705
14 | 1.406 | 0.11378 | -0.069 | 12.354
14.5 | 1.367 | 0.12224 | -0.066 | 11.186
15 | 1.321 | 0.13025 | -0.061 | 10.14
15.5 | 1.268 | 0.13958 | -0.058 | 9.082
16 | 1.208 | 0.15031 | -0.056 | 8.037
16.5 | 1.142 | 0.15993 | -0.055 | 7.142

## 22. Re 250k Mach 0.25 (2)
BIGFOIL.COM POLAR EXPORT
NACA64A618
NACA64A618 |  |  |  | Cl Max: | 1.3262 | at alpha= | 9.5 | deg
XFOIL ncrit=9 |  |  |  | L/D Max: | 73.1089 | at alpha= | 7.5 | deg
Re: | 250000 |  |  | Cd Min: | 0.16772 | at alpha= | -15.5 | deg
Mach: | 0.25 |  |  | Cl=0 at alpha= | -3.865 | deg
|  |  |  | @ Cl=0.1, Cd= | 0.013286
|  |  |  | @ Cl=0.4, Cd= | 0.013976
|  |  |  | @ Cl=0.6, Cd= | 0.014559
alpha (deg) | Cl | Cd | Cm | Cl/Cd
-15.5 | -0.3446 | 0.16772 | -0.0497 | -2.0546
-15 | -0.3253 | 0.15823 | -0.0573 | -2.0559
-14.5 | -0.3248 | 0.14773 | -0.0689 | -2.1986
-14 | -0.2839 | 0.14041 | -0.0723 | -2.0219
-13.5 | -0.2952 | 0.12899 | -0.0847 | -2.2885
-13 | -0.2508 | 0.12262 | -0.0865 | -2.0453
-12.5 | -0.2644 | 0.11027 | -0.1 | -2.3978
-12 | -0.4223 | 0.06438 | -0.1271 | -6.5595
-11.5 | -0.456 | 0.0533 | -0.1356 | -8.5553
-11 | -0.4808 | 0.04501 | -0.14 | -10.6821
-10.5 | -0.4948 | 0.03949 | -0.1377 | -12.5298
-10 | -0.4675 | 0.03406 | -0.1385 | -13.7258
-9.5 | -0.4509 | 0.03126 | -0.1337 | -14.4242
-9 | -0.4092 | 0.0277 | -0.1325 | -14.7726
-8.5 | -0.3354 | 0.0249 | -0.1368 | -13.4699
-8 | -0.2923 | 0.02321 | -0.1344 | -12.5937
-7.5 | -0.2225 | 0.02096 | -0.1377 | -10.6155
-7 | -0.1959 | 0.01969 | -0.1322 | -9.9492
-6.5 | -0.165 | 0.01867 | -0.1274 | -8.8377
-6 | -0.1151 | 0.01699 | -0.1267 | -6.7746
-5.5 | -0.0948 | 0.01608 | -0.1196 | -5.8955
-5 | -0.0763 | 0.0149 | -0.1124 | -5.1208
-4.5 | -0.0723 | 0.01328 | -0.1026 | -5.4443
-4 | -0.0098 | 0.01297 | -0.1029 | -0.75559
-3.5 | 0.0265 | 0.01309 | -0.098 | 2.0244
-3 | 0.0709 | 0.01326 | -0.0947 | 5.3469
-2.5 | 0.1379 | 0.01332 | -0.0962 | 10.3529
-2 | 0.181 | 0.01351 | -0.0928 | 13.3975
-1.5 | 0.2245 | 0.01381 | -0.0894 | 16.2563
-1 | 0.2941 | 0.01384 | -0.0918 | 21.25
0 | 0.3761 | 0.01396 | -0.0853 | 26.9413
0.5 | 0.4349 | 0.014 | -0.0857 | 31.0643
1 | 0.4712 | 0.01417 | -0.0816 | 33.2534
1.5 | 0.5355 | 0.01426 | -0.0832 | 37.5526
2 | 0.5669 | 0.0145 | -0.0782 | 39.0966
2.5 | 0.6346 | 0.01462 | -0.0806 | 43.4063
3 | 0.6605 | 0.01499 | -0.0744 | 44.0627
3.5 | 0.7297 | 0.01514 | -0.0771 | 48.1968
4 | 0.7622 | 0.01556 | -0.0726 | 48.9846
4.5 | 0.8298 | 0.0157 | -0.075 | 52.8535
5 | 0.8754 | 0.01613 | -0.0734 | 54.2715
5.5 | 0.968 | 0.01609 | -0.0809 | 60.1616
6 | 1.0478 | 0.01651 | -0.0866 | 63.4646
6.5 | 1.1904 | 0.01669 | -0.1048 | 71.3241
7 | 1.2203 | 0.01683 | -0.0995 | 72.5074
7.5 | 1.2487 | 0.01708 | -0.0939 | 73.1089
8 | 1.277 | 0.0176 | -0.0887 | 72.5568
8.5 | 1.3008 | 0.01823 | -0.0829 | 71.3549
9 | 1.3165 | 0.01921 | -0.0762 | 68.532
9.5 | 1.3262 | 0.02065 | -0.0692 | 64.2228
10 | 1.3261 | 0.02293 | -0.0617 | 57.8325
10.5 | 1.3091 | 0.02665 | -0.0534 | 49.122
11 | 1.2831 | 0.03188 | -0.0458 | 40.2478
11.5 | 1.261 | 0.03769 | -0.0402 | 33.4572
12.5 | 1.2279 | 0.05011 | -0.0328 | 24.5041
13 | 1.2214 | 0.05599 | -0.0305 | 21.8146
13.5 | 1.2173 | 0.06188 | -0.0287 | 19.6719
14 | 1.219 | 0.06736 | -0.0273 | 18.0968
14.5 | 1.221 | 0.07299 | -0.0263 | 16.7283

## 23. Re 250k Mach 0.50 (1)
BIGFOIL.COM POLAR EXPORT
NACA64A618
NACA64A618 |  |  |  | Cl Max: | 1.645 | at alpha= | 8.5 | deg
JavaFoil+Calcfoil stall+Eppler ext transition |  |  |  | L/D Max: | 77.76 | at alpha= | 5.5 | deg
Re: | 250000 |  |  | Cd Min: | 0.01158 | at alpha= | -3.5 | deg
Mach: | 0.5 |  |  | Cl=0 at alpha= | -4.8823 | deg
|  |  |  | @ Cl=0.1, Cd= | 0.014368
|  |  |  | @ Cl=0.4, Cd= | 0.011861
|  |  |  | @ Cl=0.6, Cd= | 0.012435
alpha (deg) | Cl | Cd | Cm | Cl/Cd
-20 | -0.865 | 0.27007 | -0.051 | -3.202
-19.5 | -0.837 | 0.26374 | -0.051 | -3.173
-19 | -0.809 | 0.26056 | -0.052 | -3.105
-18.5 | -0.781 | 0.25692 | -0.053 | -3.04
-18 | -0.751 | 0.24208 | -0.051 | -3.104
-17.5 | -0.723 | 0.2337 | -0.051 | -3.093
-17 | -0.695 | 0.23178 | -0.052 | -2.997
-16.5 | -0.666 | 0.21225 | -0.052 | -3.139
-16 | -0.638 | 0.20756 | -0.053 | -3.074
-15.5 | -0.609 | 0.20683 | -0.051 | -2.943
-15 | -0.58 | 0.19822 | -0.05 | -2.925
-14.5 | -0.552 | 0.1886 | -0.05 | -2.924
-14 | -0.523 | 0.18547 | -0.051 | -2.821
-13.5 | -0.495 | 0.17391 | -0.051 | -2.845
-13 | -0.465 | 0.16686 | -0.048 | -2.788
-12.5 | -0.437 | 0.16149 | -0.048 | -2.705
-12 | -0.408 | 0.15767 | -0.048 | -2.59
-11.5 | -0.38 | 0.15671 | -0.049 | -2.423
-11 | -0.351 | 0.13531 | -0.045 | -2.591
-10.5 | -0.321 | 0.11597 | -0.033 | -2.772
-10 | -0.293 | 0.10244 | -0.033 | -2.859
-9.5 | -0.414 | 0.0719 | -0.032 | -5.76
-9 | -0.406 | 0.06769 | -0.061 | -6.001
-8.5 | -0.373 | 0.06189 | -0.053 | -6.027
-8 | -0.333 | 0.05671 | -0.059 | -5.871
-7.5 | -0.289 | 0.05041 | -0.072 | -5.735
-7 | -0.275 | 0.02074 | -0.115 | -13.243
-6.5 | -0.214 | 0.01918 | -0.117 | -11.149
-6 | -0.15 | 0.01804 | -0.118 | -8.308
-5.5 | -0.084 | 0.01712 | -0.119 | -4.902
-5 | -0.016 | 0.0163 | -0.121 | -1.008
-4.5 | 0.052 | 0.01562 | -0.122 | 3.345
-4 | 0.126 | 0.01369 | -0.129 | 9.236
-3.5 | 0.199 | 0.01158 | -0.13 | 17.149
-3 | 0.272 | 0.01159 | -0.131 | 23.451
-2.5 | 0.344 | 0.01176 | -0.132 | 29.265
-2 | 0.416 | 0.01189 | -0.133 | 35.021
-1.5 | 0.489 | 0.01212 | -0.134 | 40.319
-1 | 0.561 | 0.0123 | -0.136 | 45.588
-0.5 | 0.633 | 0.01255 | -0.137 | 50.433
0 | 0.693 | 0.01292 | -0.138 | 53.658
0.5 | 0.764 | 0.01327 | -0.139 | 57.564
1 | 0.834 | 0.01359 | -0.14 | 61.348
1.5 | 0.904 | 0.01395 | -0.141 | 64.777
2 | 0.973 | 0.01433 | -0.142 | 67.894
2.5 | 1.042 | 0.01482 | -0.143 | 70.335
3 | 1.111 | 0.01527 | -0.144 | 72.789
3.5 | 1.179 | 0.0158 | -0.144 | 74.602
4 | 1.246 | 0.01636 | -0.145 | 76.18
4.5 | 1.3 | 0.01695 | -0.146 | 76.689
5 | 1.363 | 0.01758 | -0.147 | 77.525
5.5 | 1.424 | 0.01831 | -0.147 | 77.76
6 | 1.482 | 0.01912 | -0.148 | 77.519
6.5 | 1.535 | 0.02004 | -0.149 | 76.617
7 | 1.581 | 0.02112 | -0.15 | 74.831
7.5 | 1.616 | 0.03383 | -0.15 | 47.768
8 | 1.639 | 0.03736 | -0.15 | 43.871
8.5 | 1.645 | 0.041 | -0.151 | 40.116
9 | 1.623 | 0.04534 | -0.151 | 35.807
9.5 | 1.55 | 0.04971 | -0.15 | 31.187
10 | 1.029 | 0.09674 | -0.049 | 10.641
10.5 | 0.867 | 0.12804 | -0.053 | 6.77
11 | 0.895 | 0.13799 | -0.062 | 6.486
11.5 | 0.923 | 0.14681 | -0.064 | 6.284
12 | 0.951 | 0.15878 | -0.07 | 5.988
12.5 | 0.978 | 0.17449 | -0.072 | 5.606
13 | 1.007 | 0.17689 | -0.078 | 5.692
13.5 | 1.034 | 0.18753 | -0.08 | 5.515

## 24. Re 250k Mach 0.50 (2)
BIGFOIL.COM POLAR EXPORT
NACA64A618
NACA64A618 |  |  |  | Cl Max: | 0.5218 | at alpha= | 2.5 | deg
XFOIL ncrit=9 |  |  |  | L/D Max: | 27.7258 | at alpha= | 2.5 | deg
Re: | 250000 |  |  | Cd Min: | 0.19691 | at alpha= | -20 | deg
Mach: | 0.5 |  |  | Cl=0 at alpha= | -3.2176 | deg
|  |  |  | @ Cl=0.1, Cd= | 0.014821
|  |  |  | @ Cl=0.4, Cd= | 0.017258
|  |  |  | @ Cl=0.6, Cd= | 0.01882
alpha (deg) | Cl | Cd | Cm | Cl/Cd
-20 | -0.2664 | 0.19691 | -0.044 | -1.3529
-19.5 | -0.2395 | 0.19005 | -0.0503 | -1.2602
-19 | -0.22 | 0.18344 | -0.0564 | -1.1993
-18 | -0.1753 | 0.17036 | -0.0692 | -1.029
-17.5 | -0.1654 | 0.16495 | -0.0759 | -1.0027
-17 | -0.1353 | 0.15796 | -0.0817 | -0.85655
-16.5 | -0.1194 | 0.15252 | -0.0876 | -0.78285
-16 | -0.1015 | 0.14638 | -0.0928 | -0.6934
-15.5 | -0.0931 | 0.14202 | -0.1001 | -0.65554
-15 | -0.0581 | 0.13518 | -0.1055 | -0.4298
-14.5 | -0.0643 | 0.13215 | -0.1098 | -0.48657
-14 | -0.0358 | 0.12482 | -0.1149 | -0.28681
-13.5 | -0.0074 | 0.11847 | -0.1214 | -0.062463
-13 | -0.0237 | 0.111 | -0.1286 | -0.21351
-12.5 | 0.0192 | 0.10452 | -0.1312 | 0.1837
-12 | 0.0448 | 0.09692 | -0.1379 | 0.46224
-11.5 | -0.1102 | 0.09499 | -0.1384 | -1.1601
-11 | -0.0998 | 0.08665 | -0.1426 | -1.1518
-10.5 | -0.0993 | 0.07271 | -0.155 | -1.3657
-10 | -0.1467 | 0.05685 | -0.1674 | -2.5805
-9 | -0.1961 | 0.03768 | -0.1825 | -5.2044
-8 | -0.2073 | 0.02902 | -0.1745 | -7.1433
-7.5 | -0.1856 | 0.02602 | -0.1691 | -7.133
-7 | -0.1403 | 0.02351 | -0.1661 | -5.9677
-6.5 | -0.1163 | 0.02185 | -0.1584 | -5.3227
-6 | -0.0992 | 0.02051 | -0.1496 | -4.8367
-5.5 | -0.0819 | 0.01925 | -0.1408 | -4.2545
-5 | -0.0623 | 0.01809 | -0.1323 | -3.4439
-4.5 | -0.0319 | 0.01682 | -0.1258 | -1.8966
-4 | -0.0065 | 0.01515 | -0.1188 | -0.42904
-3.5 | -0.0157 | 0.01418 | -0.1044 | -1.1072
-3 | 0.0121 | 0.01447 | -0.0957 | 0.83621
-2.5 | 0.0853 | 0.01471 | -0.0958 | 5.7988
-2 | 0.1211 | 0.01498 | -0.089 | 8.0841
-1.5 | 0.1518 | 0.01538 | -0.0816 | 9.87
0 | 0.3024 | 0.01624 | -0.0714 | 18.6207
0.5 | 0.3397 | 0.01662 | -0.0662 | 20.4392
1 | 0.3786 | 0.01713 | -0.0616 | 22.1016
1.5 | 0.4319 | 0.01745 | -0.0596 | 24.7507
2 | 0.4616 | 0.01844 | -0.054 | 25.0325
2.5 | 0.5218 | 0.01882 | -0.0535 | 27.7258

## 25. Re 500k Mach 0.00 (1)
BIGFOIL.COM POLAR EXPORT
NACA64A618
NACA64A618 |  |  |  | Cl Max: | 1.783 | at alpha= | 13.5 | deg
JavaFoil+Calcfoil stall+Eppler ext transition |  |  |  | L/D Max: | 113.462 | at alpha= | 8 | deg
Re: | 500000 |  |  | Cd Min: | 0.00811 | at alpha= | -4.5 | deg
Mach: | 0 |  |  | Cl=0 at alpha= | -4.879 | deg
|  |  |  | @ Cl=0.1, Cd= | 0.0081605
|  |  |  | @ Cl=0.4, Cd= | 0.0086481
|  |  |  | @ Cl=0.6, Cd= | 0.0091738
alpha (deg) | Cl | Cd | Cm | Cl/Cd
-20 | -0.713 | 0.19018 | -0.039 | -3.747
-19.5 | -0.725 | 0.17863 | -0.04 | -4.058
-19 | -0.736 | 0.17062 | -0.041 | -4.315
-18.5 | -0.746 | 0.16218 | -0.042 | -4.597
-18 | -0.753 | 0.15277 | -0.042 | -4.928
-17.5 | -0.758 | 0.14607 | -0.043 | -5.192
-17 | -0.762 | 0.13793 | -0.045 | -5.523
-16.5 | -0.763 | 0.13011 | -0.046 | -5.862
-16 | -0.761 | 0.1213 | -0.047 | -6.275
-15.5 | -0.756 | 0.11553 | -0.048 | -6.543
-15 | -0.748 | 0.10819 | -0.05 | -6.916
-14.5 | -0.738 | 0.10092 | -0.052 | -7.312
-14 | -0.723 | 0.09495 | -0.053 | -7.619
-13.5 | -0.707 | 0.08834 | -0.056 | -8.001
-13 | -0.69 | 0.07876 | -0.06 | -8.766
-12.5 | -0.676 | 0.06671 | -0.067 | -10.133
-12 | -0.691 | 0.03858 | -0.082 | -17.904
-11.5 | -0.67 | 0.03068 | -0.086 | -21.837
-11 | -0.642 | 0.02527 | -0.09 | -25.39
-10.5 | -0.606 | 0.02146 | -0.092 | -28.229
-10 | -0.565 | 0.01921 | -0.094 | -29.413
-9.5 | -0.519 | 0.01781 | -0.096 | -29.134
-9 | -0.469 | 0.01661 | -0.097 | -28.236
-8.5 | -0.417 | 0.01563 | -0.099 | -26.671
-8 | -0.363 | 0.01467 | -0.1 | -24.743
-7.5 | -0.315 | 0.01288 | -0.104 | -24.436
-7 | -0.26 | 0.01185 | -0.107 | -21.928
-6.5 | -0.199 | 0.01145 | -0.108 | -17.415
-6 | -0.138 | 0.01114 | -0.109 | -12.424
-5.5 | -0.077 | 0.01083 | -0.11 | -7.1
-5 | -0.015 | 0.01053 | -0.111 | -1.42
-4.5 | 0.047 | 0.00811 | -0.112 | 5.83
-4 | 0.11 | 0.00817 | -0.113 | 13.438
-3.5 | 0.172 | 0.00826 | -0.114 | 20.866
-3 | 0.235 | 0.00834 | -0.115 | 28.239
-2.5 | 0.298 | 0.00844 | -0.116 | 35.311
-2 | 0.361 | 0.00856 | -0.117 | 42.112
-1.5 | 0.423 | 0.0087 | -0.118 | 48.653
-1 | 0.486 | 0.00889 | -0.119 | 54.654
-0.5 | 0.548 | 0.00905 | -0.12 | 60.583
0 | 0.611 | 0.0092 | -0.121 | 66.358
0.5 | 0.673 | 0.00946 | -0.122 | 71.163
1 | 0.734 | 0.00935 | -0.123 | 78.456
1.5 | 0.792 | 0.00968 | -0.123 | 81.805
2 | 0.852 | 0.00987 | -0.124 | 86.312
2.5 | 0.913 | 0.0101 | -0.125 | 90.391
3 | 0.973 | 0.01037 | -0.126 | 93.842
3.5 | 1.033 | 0.01053 | -0.127 | 98.164
4 | 1.094 | 0.01078 | -0.127 | 101.509
4.5 | 1.146 | 0.01106 | -0.128 | 103.615
5 | 1.204 | 0.01134 | -0.129 | 106.218
5.5 | 1.261 | 0.01159 | -0.13 | 108.849
6 | 1.317 | 0.01188 | -0.131 | 110.912
6.5 | 1.371 | 0.01225 | -0.131 | 111.923
7 | 1.423 | 0.01261 | -0.132 | 112.915
7.5 | 1.474 | 0.01301 | -0.133 | 113.294
8 | 1.522 | 0.01341 | -0.134 | 113.462
8.5 | 1.555 | 0.02271 | -0.133 | 68.464
9 | 1.596 | 0.0243 | -0.134 | 65.705
9.5 | 1.636 | 0.02599 | -0.134 | 62.939
10 | 1.671 | 0.0277 | -0.135 | 60.316
10.5 | 1.701 | 0.02905 | -0.136 | 58.573
11 | 1.727 | 0.03073 | -0.136 | 56.205
11.5 | 1.749 | 0.03225 | -0.137 | 54.225
12 | 1.766 | 0.03393 | -0.137 | 52.037
12.5 | 1.777 | 0.0357 | -0.138 | 49.782
13 | 1.782 | 0.03781 | -0.138 | 47.144
13.5 | 1.783 | 0.03984 | -0.138 | 44.749
14 | 1.778 | 0.04241 | -0.138 | 41.928
14.5 | 1.765 | 0.04506 | -0.138 | 39.163
15 | 1.745 | 0.04818 | -0.138 | 36.228
15.5 | 1.722 | 0.05142 | -0.138 | 33.491
16 | 1.693 | 0.05499 | -0.138 | 30.793
16.5 | 1.657 | 0.06003 | -0.137 | 27.609
17 | 1.619 | 0.0653 | -0.137 | 24.792
17.5 | 1.568 | 0.0738 | -0.135 | 21.245
18 | 1.508 | 0.08682 | -0.131 | 17.375
18.5 | 1.383 | 0.13148 | -0.112 | 10.521

## 26. Re 500k Mach 0.00 (2)
BIGFOIL.COM POLAR EXPORT
NACA64A618
NACA64A618 |  |  |  | Cl Max: | 1.3451 | at alpha= | 17.5 | deg
XFOIL ncrit=9 |  |  |  | L/D Max: | 102.384 | at alpha= | 7.5 | deg
Re: | 500000 |  |  | Cd Min: | 0.20454 | at alpha= | -20 | deg
Mach: | 0 |  |  | Cl=0 at alpha= | -4.5315 | deg
|  |  |  | @ Cl=0.1, Cd= | 0.0086992
|  |  |  | @ Cl=0.4, Cd= | 0.0092023
|  |  |  | @ Cl=0.6, Cd= | 0.0096563
alpha (deg) | Cl | Cd | Cm | Cl/Cd
-20 | -0.3959 | 0.20454 | -0.0451 | -1.9356
-19.5 | -0.3834 | 0.20039 | -0.0446 | -1.9133
-19 | -0.3785 | 0.19787 | -0.0429 | -1.9129
-18.5 | -0.3823 | 0.194 | -0.0409 | -1.9706
-17 | -0.7102 | 0.08145 | -0.0947 | -8.7195
-16.5 | -0.7277 | 0.06898 | -0.1054 | -10.5494
-16 | -0.724 | 0.06067 | -0.1139 | -11.9334
-15.5 | -0.7289 | 0.05167 | -0.1228 | -14.1068
-15 | -0.7295 | 0.04494 | -0.1286 | -16.2328
-14.5 | -0.7178 | 0.0386 | -0.1347 | -18.5959
-14 | -0.6864 | 0.03536 | -0.1381 | -19.4118
-13.5 | -0.6517 | 0.03204 | -0.1422 | -20.3402
-13 | -0.607 | 0.02929 | -0.1475 | -20.7238
-12.5 | -0.5756 | 0.02686 | -0.149 | -21.4296
-12 | -0.523 | 0.02471 | -0.1525 | -21.1655
-11.5 | -0.4766 | 0.02285 | -0.154 | -20.8578
-11 | -0.4185 | 0.02113 | -0.1573 | -19.806
-10.5 | -0.37 | 0.01975 | -0.1583 | -18.7342
-10 | -0.334 | 0.01802 | -0.1569 | -18.535
-9.5 | -0.2875 | 0.01684 | -0.1573 | -17.0724
-9 | -0.256 | 0.01588 | -0.1539 | -16.1209
-8.5 | -0.2386 | 0.01482 | -0.1477 | -16.0999
-8 | -0.211 | 0.01415 | -0.1429 | -14.9117
-7.5 | -0.18 | 0.01335 | -0.1388 | -13.4831
-7 | -0.146 | 0.01267 | -0.135 | -11.5233
-6.5 | -0.1175 | 0.01209 | -0.1299 | -9.7188
-6 | -0.0845 | 0.01154 | -0.1256 | -7.3224
-5.5 | -0.0508 | 0.01091 | -0.1215 | -4.6563
-5 | -0.0208 | 0.01009 | -0.1169 | -2.0614
-4.5 | 0.0014 | 0.009 | -0.1108 | 0.15556
-4 | 0.0394 | 0.00869 | -0.1073 | 4.5339
-3.5 | 0.0791 | 0.00868 | -0.1038 | 9.1129
-3 | 0.1226 | 0.00872 | -0.1012 | 14.0596
-2.5 | 0.1699 | 0.00878 | -0.0994 | 19.3508
-2 | 0.2154 | 0.00885 | -0.0972 | 24.339
-1.5 | 0.2559 | 0.00893 | -0.094 | 28.6562
-1 | 0.3006 | 0.00907 | -0.0916 | 33.1422
-0.5 | 0.3444 | 0.00916 | -0.0891 | 37.5983
0 | 0.3877 | 0.00917 | -0.0866 | 42.2792
0.5 | 0.441 | 0.00931 | -0.0863 | 47.3684
1 | 0.4804 | 0.00933 | -0.083 | 51.4898
1.5 | 0.5324 | 0.0095 | -0.0825 | 56.0421
2 | 0.5776 | 0.00958 | -0.0805 | 60.2923
2.5 | 0.6334 | 0.00977 | -0.0809 | 64.8311
3 | 0.6798 | 0.00993 | -0.0793 | 68.4592
3.5 | 0.7381 | 0.01014 | -0.0803 | 72.7909
4 | 0.7871 | 0.01033 | -0.0794 | 76.1955
4.5 | 0.8439 | 0.01057 | -0.0801 | 79.8392
5 | 0.891 | 0.01078 | -0.0789 | 82.6531
5.5 | 0.9475 | 0.01103 | -0.0797 | 85.9021
6 | 1.0032 | 0.01126 | -0.0804 | 89.0941
6.5 | 1.0586 | 0.01149 | -0.0814 | 92.1323
7 | 1.1217 | 0.01173 | -0.0843 | 95.6266
7.5 | 1.2112 | 0.01183 | -0.0928 | 102.3838
8 | 1.2543 | 0.01265 | -0.0915 | 99.1542
8.5 | 1.2824 | 0.01342 | -0.0874 | 95.5589
9 | 1.306 | 0.0145 | -0.0827 | 90.069
9.5 | 1.3111 | 0.01649 | -0.0756 | 79.5088
10 | 1.3015 | 0.01964 | -0.0674 | 66.2678
10.5 | 1.2919 | 0.02329 | -0.0602 | 55.4702
11 | 1.2861 | 0.02719 | -0.0545 | 47.3005
11.5 | 1.2829 | 0.03129 | -0.0498 | 41.0003
12 | 1.2854 | 0.03527 | -0.0462 | 36.4446
12.5 | 1.2896 | 0.03934 | -0.0431 | 32.7809
13 | 1.2976 | 0.04327 | -0.0408 | 29.9884
13.5 | 1.3061 | 0.04733 | -0.0387 | 27.5956
14 | 1.315 | 0.05146 | -0.037 | 25.5538
14.5 | 1.3229 | 0.05586 | -0.0356 | 23.6824
15 | 1.3296 | 0.06049 | -0.0343 | 21.9805
15.5 | 1.3338 | 0.06552 | -0.0333 | 20.3571
16 | 1.337 | 0.07083 | -0.0326 | 18.8762
16.5 | 1.3433 | 0.0759 | -0.0322 | 17.6983
17 | 1.3406 | 0.08215 | -0.032 | 16.3189
17.5 | 1.3451 | 0.08767 | -0.0321 | 15.3428
18 | 1.3394 | 0.09458 | -0.0326 | 14.1616
18.5 | 1.3405 | 0.10078 | -0.0333 | 13.3013
19 | 1.3402 | 0.10724 | -0.0344 | 12.4972
19.5 | 1.3342 | 0.11454 | -0.036 | 11.6483
20 | 1.3326 | 0.12133 | -0.0377 | 10.9833

## 27. Re 500k Mach 0.10 (1)
BIGFOIL.COM POLAR EXPORT
NACA64A618
NACA64A618 |  |  |  | Cl Max: | 1.775 | at alpha= | 13 | deg
JavaFoil+Calcfoil stall+Eppler ext transition |  |  |  | L/D Max: | 112.803 | at alpha= | 8 | deg
Re: | 500000 |  |  | Cd Min: | 0.00815 | at alpha= | -4.5 | deg
Mach: | 0.1 |  |  | Cl=0 at alpha= | -4.881 | deg
|  |  |  | @ Cl=0.1, Cd= | 0.0081835
|  |  |  | @ Cl=0.4, Cd= | 0.0086946
|  |  |  | @ Cl=0.6, Cd= | 0.0091889
alpha (deg) | Cl | Cd | Cm | Cl/Cd
-20 | -0.671 | 0.19077 | -0.039 | -3.515
-19.5 | -0.686 | 0.18266 | -0.04 | -3.757
-19 | -0.701 | 0.17272 | -0.041 | -4.056
-18.5 | -0.713 | 0.16329 | -0.042 | -4.369
-18 | -0.724 | 0.15896 | -0.042 | -4.555
-17.5 | -0.733 | 0.14752 | -0.043 | -4.967
-17 | -0.74 | 0.13866 | -0.045 | -5.336
-16.5 | -0.744 | 0.13123 | -0.046 | -5.666
-16 | -0.744 | 0.12496 | -0.047 | -5.955
-15.5 | -0.742 | 0.11743 | -0.048 | -6.32
-15 | -0.737 | 0.11048 | -0.049 | -6.668
-14.5 | -0.728 | 0.10313 | -0.051 | -7.062
-14 | -0.716 | 0.09645 | -0.053 | -7.427
-13.5 | -0.701 | 0.08981 | -0.055 | -7.806
-13 | -0.685 | 0.08103 | -0.059 | -8.45
-12.5 | -0.663 | 0.0749 | -0.062 | -8.857
-12 | -0.667 | 0.0508 | -0.077 | -13.123
-11.5 | -0.665 | 0.03287 | -0.086 | -20.237
-11 | -0.641 | 0.02597 | -0.09 | -24.682
-10.5 | -0.606 | 0.02204 | -0.092 | -27.475
-10 | -0.565 | 0.01971 | -0.094 | -28.684
-9.5 | -0.52 | 0.01804 | -0.096 | -28.834
-9 | -0.47 | 0.0168 | -0.097 | -27.979
-8.5 | -0.418 | 0.01582 | -0.099 | -26.428
-8 | -0.364 | 0.01484 | -0.1 | -24.541
-7.5 | -0.316 | 0.01299 | -0.104 | -24.298
-7 | -0.261 | 0.01199 | -0.107 | -21.771
-6.5 | -0.2 | 0.01153 | -0.108 | -17.383
-6 | -0.139 | 0.01124 | -0.109 | -12.377
-5.5 | -0.077 | 0.0109 | -0.11 | -7.091
-5 | -0.015 | 0.01059 | -0.112 | -1.418
-4.5 | 0.048 | 0.00815 | -0.113 | 5.831
-4 | 0.11 | 0.00819 | -0.114 | 13.471
-3.5 | 0.173 | 0.00827 | -0.115 | 20.953
-3 | 0.237 | 0.00836 | -0.116 | 28.317
-2.5 | 0.3 | 0.00845 | -0.117 | 35.433
-2 | 0.362 | 0.00858 | -0.118 | 42.252
-1.5 | 0.425 | 0.00877 | -0.119 | 48.481
-1 | 0.488 | 0.00892 | -0.12 | 54.748
-0.5 | 0.551 | 0.00908 | -0.121 | 60.702
0 | 0.614 | 0.00922 | -0.122 | 66.569
0.5 | 0.677 | 0.00949 | -0.123 | 71.277
1 | 0.736 | 0.00958 | -0.123 | 76.805
1.5 | 0.796 | 0.00972 | -0.124 | 81.875
2 | 0.856 | 0.00997 | -0.125 | 85.88
2.5 | 0.917 | 0.01015 | -0.126 | 90.347
3 | 0.978 | 0.01043 | -0.126 | 93.767
3.5 | 1.038 | 0.01062 | -0.127 | 97.743
4 | 1.099 | 0.01084 | -0.128 | 101.379
4.5 | 1.151 | 0.01113 | -0.129 | 103.459
5 | 1.21 | 0.01141 | -0.13 | 106.026
5.5 | 1.267 | 0.01167 | -0.131 | 108.558
6 | 1.323 | 0.01197 | -0.131 | 110.581
6.5 | 1.378 | 0.01234 | -0.132 | 111.641
7 | 1.43 | 0.01272 | -0.133 | 112.437
7.5 | 1.48 | 0.01313 | -0.134 | 112.733
8 | 1.528 | 0.01355 | -0.134 | 112.803
8.5 | 1.56 | 0.02298 | -0.134 | 67.909
9 | 1.602 | 0.02468 | -0.134 | 64.894
9.5 | 1.641 | 0.02631 | -0.135 | 62.364
10 | 1.675 | 0.02775 | -0.136 | 60.382
10.5 | 1.704 | 0.02944 | -0.136 | 57.897
11 | 1.729 | 0.03117 | -0.137 | 55.468
11.5 | 1.749 | 0.03276 | -0.137 | 53.393
12 | 1.764 | 0.03451 | -0.138 | 51.119
12.5 | 1.773 | 0.03643 | -0.138 | 48.657
13 | 1.775 | 0.03858 | -0.138 | 46.007
13.5 | 1.772 | 0.04085 | -0.138 | 43.393
14 | 1.764 | 0.04369 | -0.138 | 40.382
14.5 | 1.747 | 0.04611 | -0.138 | 37.884
15 | 1.723 | 0.04945 | -0.138 | 34.844
15.5 | 1.694 | 0.0528 | -0.138 | 32.094
16 | 1.66 | 0.05685 | -0.138 | 29.202
16.5 | 1.617 | 0.06283 | -0.137 | 25.74
17 | 1.567 | 0.07048 | -0.135 | 22.23
17.5 | 1.507 | 0.08169 | -0.133 | 18.443
18 | 1.354 | 0.13648 | -0.106 | 9.917

## 28. Re 500k Mach 0.10 (2)
BIGFOIL.COM POLAR EXPORT
NACA64A618
NACA64A618 |  |  |  | Cl Max: | 1.337 | at alpha= | 17.5 | deg
XFOIL ncrit=9 |  |  |  | L/D Max: | 101.069 | at alpha= | 7.5 | deg
Re: | 500000 |  |  | Cd Min: | 0.20547 | at alpha= | -20 | deg
Mach: | 0.1 |  |  | Cl=0 at alpha= | -4.5471 | deg
|  |  |  | @ Cl=0.1, Cd= | 0.0087296
|  |  |  | @ Cl=0.4, Cd= | 0.0092423
|  |  |  | @ Cl=0.6, Cd= | 0.0097039
alpha (deg) | Cl | Cd | Cm | Cl/Cd
-20 | -0.3952 | 0.20547 | -0.0451 | -1.9234
-19.5 | -0.3835 | 0.20119 | -0.0446 | -1.9062
-19 | -0.3791 | 0.19873 | -0.0428 | -1.9076
-18.5 | -0.3826 | 0.19487 | -0.0408 | -1.9634
-18 | -0.3801 | 0.18166 | -0.0496 | -2.0924
-17.5 | -0.3579 | 0.17278 | -0.0559 | -2.0714
-17 | -0.3245 | 0.16849 | -0.0601 | -1.9259
-16.5 | -0.3347 | 0.15103 | -0.0686 | -2.2161
-16 | -0.6606 | 0.0707 | -0.1088 | -9.3437
-15.5 | -0.6908 | 0.05714 | -0.1208 | -12.0896
-15 | -0.7021 | 0.04861 | -0.1282 | -14.4435
-14.5 | -0.7011 | 0.04109 | -0.1353 | -17.0625
-14 | -0.6735 | 0.03714 | -0.1391 | -18.1341
-13.5 | -0.643 | 0.03344 | -0.1433 | -19.2285
-13 | -0.6009 | 0.03041 | -0.1487 | -19.7599
-12.5 | -0.5715 | 0.02795 | -0.1506 | -20.4472
-12 | -0.5205 | 0.02535 | -0.1541 | -20.5325
-11.5 | -0.4755 | 0.02336 | -0.1555 | -20.3553
-11 | -0.4191 | 0.02155 | -0.1585 | -19.4478
-10.5 | -0.3688 | 0.02004 | -0.1598 | -18.4032
-10 | -0.3321 | 0.01831 | -0.1585 | -18.1376
-9.5 | -0.2872 | 0.01707 | -0.1585 | -16.8248
-9 | -0.253 | 0.01604 | -0.1558 | -15.7731
-8.5 | -0.2341 | 0.01494 | -0.1498 | -15.6693
-8 | -0.2096 | 0.01425 | -0.1444 | -14.7088
-7.5 | -0.1804 | 0.01346 | -0.1398 | -13.4027
-7 | -0.1441 | 0.01276 | -0.1364 | -11.2931
-6.5 | -0.1159 | 0.01216 | -0.1311 | -9.5312
-6 | -0.0841 | 0.01159 | -0.1265 | -7.2563
-5.5 | -0.0501 | 0.011 | -0.1225 | -4.5545
-5 | -0.0202 | 0.0102 | -0.1177 | -1.9804
-4.5 | 0.0021 | 0.00912 | -0.1115 | 0.23026
-4 | 0.037 | 0.00872 | -0.1073 | 4.2431
-3.5 | 0.0792 | 0.00871 | -0.1043 | 9.093
-3 | 0.1216 | 0.00875 | -0.1014 | 13.8971
-2.5 | 0.1679 | 0.00881 | -0.0993 | 19.0579
-2 | 0.2168 | 0.0089 | -0.0978 | 24.3596
-1.5 | 0.2554 | 0.00897 | -0.094 | 28.4727
-1 | 0.2986 | 0.0091 | -0.0912 | 32.8132
-0.5 | 0.3464 | 0.00921 | -0.0896 | 37.6113
0 | 0.3862 | 0.00921 | -0.0862 | 41.9327
0.5 | 0.4374 | 0.00933 | -0.0854 | 46.881
1 | 0.4807 | 0.00937 | -0.0829 | 51.302
1.5 | 0.5307 | 0.00953 | -0.0819 | 55.6873
2 | 0.5791 | 0.00963 | -0.0806 | 60.135
2.5 | 0.6328 | 0.00982 | -0.0804 | 64.4399
3 | 0.682 | 0.00999 | -0.0793 | 68.2683
3.5 | 0.7387 | 0.0102 | -0.0799 | 72.4216
4 | 0.7897 | 0.0104 | -0.0793 | 75.9327
4.5 | 0.8452 | 0.01064 | -0.0797 | 79.4361
5 | 0.8951 | 0.01086 | -0.079 | 82.4217
5.5 | 0.9513 | 0.01111 | -0.0797 | 85.6256
6 | 1.0085 | 0.01136 | -0.0806 | 88.7764
6.5 | 1.0627 | 0.01159 | -0.0812 | 91.6911
7 | 1.1256 | 0.01185 | -0.084 | 94.9873
7.5 | 1.2098 | 0.01197 | -0.0912 | 101.0693
8 | 1.2576 | 0.0128 | -0.0909 | 98.25
8.5 | 1.285 | 0.01362 | -0.0865 | 94.3465
9 | 1.3078 | 0.01476 | -0.0817 | 88.6043
9.5 | 1.3109 | 0.01691 | -0.0744 | 77.5222
10 | 1.2997 | 0.02022 | -0.066 | 64.2779
10.5 | 1.2895 | 0.024 | -0.059 | 53.7292
11 | 1.2831 | 0.02805 | -0.0533 | 45.7433
11.5 | 1.2796 | 0.03228 | -0.0487 | 39.6406
12 | 1.2825 | 0.03631 | -0.0452 | 35.3208
12.5 | 1.2867 | 0.04047 | -0.0423 | 31.7939
13 | 1.2935 | 0.04457 | -0.0399 | 29.0218
13.5 | 1.3014 | 0.04878 | -0.0379 | 26.679
14 | 1.3098 | 0.05306 | -0.0362 | 24.6853
14.5 | 1.3176 | 0.05754 | -0.0348 | 22.8989
15 | 1.3246 | 0.06222 | -0.0336 | 21.289
15.5 | 1.3295 | 0.06727 | -0.0327 | 19.7636
16 | 1.3306 | 0.0729 | -0.032 | 18.2524
16.5 | 1.3362 | 0.07816 | -0.0316 | 17.0957
17 | 1.3341 | 0.08446 | -0.0315 | 15.7956
17.5 | 1.337 | 0.09026 | -0.0318 | 14.8128
18 | 1.3276 | 0.09772 | -0.0323 | 13.5858
18.5 | 1.3325 | 0.10355 | -0.0332 | 12.8682
19 | 1.3314 | 0.1102 | -0.0344 | 12.0817
19.5 | 1.3239 | 0.11774 | -0.0361 | 11.2443
20 | 1.3247 | 0.12438 | -0.038 | 10.6504

## 29. Re 500k Mach 0.25 (1)
BIGFOIL.COM POLAR EXPORT
NACA64A618
NACA64A618 |  |  |  | Cl Max: | 1.738 | at alpha= | 11.5 | deg
JavaFoil+Calcfoil stall+Eppler ext transition |  |  |  | L/D Max: | 110.648 | at alpha= | 7 | deg
Re: | 500000 |  |  | Cd Min: | 0.00833 | at alpha= | -4 | deg
Mach: | 0.25 |  |  | Cl=0 at alpha= | -4.8828 | deg
|  |  |  | @ Cl=0.1, Cd= | 0.0087728
|  |  |  | @ Cl=0.4, Cd= | 0.008846
|  |  |  | @ Cl=0.6, Cd= | 0.0092741
alpha (deg) | Cl | Cd | Cm | Cl/Cd
-19 | -0.37 | 0.20319 | -0.038 | -1.819
-18.5 | -0.419 | 0.19084 | -0.039 | -2.194
-18 | -0.464 | 0.1795 | -0.04 | -2.583
-17.5 | -0.505 | 0.16836 | -0.041 | -2.997
-17 | -0.541 | 0.15736 | -0.042 | -3.439
-16.5 | -0.573 | 0.14668 | -0.043 | -3.908
-16 | -0.601 | 0.13741 | -0.044 | -4.371
-15.5 | -0.623 | 0.13043 | -0.045 | -4.773
-15 | -0.639 | 0.12308 | -0.046 | -5.189
-14.5 | -0.65 | 0.11204 | -0.048 | -5.801
-14 | -0.655 | 0.10424 | -0.05 | -6.285
-13.5 | -0.654 | 0.09808 | -0.051 | -6.665
-13 | -0.647 | 0.09112 | -0.053 | -7.101
-12.5 | -0.636 | 0.08297 | -0.057 | -7.666
-12 | -0.619 | 0.07618 | -0.06 | -8.129
-11.5 | -0.597 | 0.07026 | -0.063 | -8.503
-11 | -0.615 | 0.0383 | -0.086 | -16.056
-10.5 | -0.6 | 0.02686 | -0.093 | -22.351
-10 | -0.566 | 0.02217 | -0.095 | -25.535
-9.5 | -0.525 | 0.01969 | -0.098 | -26.661
-9 | -0.476 | 0.01796 | -0.1 | -26.529
-8.5 | -0.425 | 0.01677 | -0.101 | -25.329
-8 | -0.371 | 0.01566 | -0.103 | -23.671
-7.5 | -0.315 | 0.01467 | -0.104 | -21.474
-7 | -0.263 | 0.01293 | -0.108 | -20.348
-6.5 | -0.205 | 0.01186 | -0.111 | -17.322
-6 | -0.143 | 0.01148 | -0.112 | -12.43
-5.5 | -0.079 | 0.01111 | -0.114 | -7.141
-5 | -0.015 | 0.01081 | -0.115 | -1.428
-4.5 | 0.049 | 0.01051 | -0.116 | 4.646
-4 | 0.113 | 0.00833 | -0.117 | 13.606
-3.5 | 0.178 | 0.00841 | -0.118 | 21.154
-3 | 0.243 | 0.00852 | -0.119 | 28.551
-2.5 | 0.308 | 0.00864 | -0.12 | 35.627
-2 | 0.372 | 0.00879 | -0.121 | 42.383
-1.5 | 0.437 | 0.00892 | -0.122 | 48.982
-1 | 0.502 | 0.0091 | -0.123 | 55.129
-0.5 | 0.566 | 0.00929 | -0.124 | 60.962
0 | 0.63 | 0.00926 | -0.125 | 67.972
0.5 | 0.691 | 0.0096 | -0.125 | 71.961
1 | 0.753 | 0.00979 | -0.126 | 76.885
1.5 | 0.816 | 0.00997 | -0.127 | 81.826
2 | 0.878 | 0.01023 | -0.128 | 85.825
2.5 | 0.941 | 0.01044 | -0.129 | 90.142
3 | 1.003 | 0.01069 | -0.13 | 93.818
3.5 | 1.066 | 0.01092 | -0.131 | 97.644
4 | 1.128 | 0.01123 | -0.131 | 100.433
4.5 | 1.181 | 0.0115 | -0.132 | 102.692
5 | 1.24 | 0.01178 | -0.133 | 105.315
5.5 | 1.299 | 0.01207 | -0.134 | 107.655
6 | 1.357 | 0.01241 | -0.135 | 109.33
6.5 | 1.411 | 0.01284 | -0.136 | 109.957
7 | 1.464 | 0.01323 | -0.136 | 110.648
7.5 | 1.513 | 0.01372 | -0.137 | 110.279
8 | 1.56 | 0.01423 | -0.138 | 109.621
8.5 | 1.59 | 0.02465 | -0.137 | 64.491
9 | 1.629 | 0.02666 | -0.138 | 61.098
9.5 | 1.664 | 0.02841 | -0.138 | 58.567
10 | 1.694 | 0.03009 | -0.139 | 56.294
10.5 | 1.715 | 0.03218 | -0.14 | 53.292
11 | 1.731 | 0.03396 | -0.14 | 50.956
11.5 | 1.738 | 0.03585 | -0.14 | 48.484
12 | 1.736 | 0.0383 | -0.141 | 45.328
12.5 | 1.726 | 0.04087 | -0.141 | 42.245
13 | 1.708 | 0.04359 | -0.141 | 39.194
13.5 | 1.682 | 0.04634 | -0.141 | 36.303
14 | 1.646 | 0.05004 | -0.141 | 32.885
14.5 | 1.592 | 0.05475 | -0.14 | 29.074
15 | 1.52 | 0.0619 | -0.138 | 24.557
15.5 | 1.306 | 0.11785 | -0.102 | 11.084
16 | 1.22 | 0.13629 | -0.084 | 8.955
16.5 | 1.149 | 0.14819 | -0.076 | 7.753

## 30. Re 500k Mach 0.25 (2)
BIGFOIL.COM POLAR EXPORT
NACA64A618
NACA64A618 |  |  |  | Cl Max: | 1.3145 | at alpha= | 9 | deg
XFOIL ncrit=9 |  |  |  | L/D Max: | 94.2734 | at alpha= | 7.5 | deg
Re: | 500000 |  |  | Cd Min: | 0.19829 | at alpha= | -18.5 | deg
Mach: | 0.25 |  |  | Cl=0 at alpha= | -4.7197 | deg
|  |  |  | @ Cl=0.1, Cd= | 0.0089189
|  |  |  | @ Cl=0.4, Cd= | 0.0094731
|  |  |  | @ Cl=0.6, Cd= | 0.0099996
alpha (deg) | Cl | Cd | Cm | Cl/Cd
-18.5 | -0.3757 | 0.19829 | -0.0429 | -1.8947
-18 | -0.3619 | 0.18575 | -0.0531 | -1.9483
-17.5 | -0.3391 | 0.17667 | -0.0595 | -1.9194
-17 | -0.3207 | 0.16719 | -0.0657 | -1.9182
-16.5 | -0.293 | 0.16048 | -0.0711 | -1.8258
-16 | -0.2808 | 0.15016 | -0.0806 | -1.87
-15.5 | -0.2501 | 0.14448 | -0.0845 | -1.731
-15 | -0.2558 | 0.13121 | -0.093 | -1.9495
-14.5 | -0.3131 | 0.10462 | -0.1045 | -2.9927
-14 | -0.5188 | 0.05702 | -0.1362 | -9.0986
-13.5 | -0.5378 | 0.04698 | -0.1448 | -11.4474
-13 | -0.5304 | 0.03996 | -0.1525 | -13.2733
-12.5 | -0.5247 | 0.03418 | -0.1574 | -15.3511
-12 | -0.4889 | 0.03015 | -0.1623 | -16.2156
-11.5 | -0.46 | 0.02697 | -0.1633 | -17.056
-11 | -0.4168 | 0.02432 | -0.1652 | -17.1382
-10.5 | -0.3605 | 0.02195 | -0.1681 | -16.4237
-10 | -0.322 | 0.02023 | -0.1667 | -15.917
-9.5 | -0.2819 | 0.01846 | -0.1658 | -15.2709
-9 | -0.2342 | 0.01705 | -0.1659 | -13.7361
-8.5 | -0.2088 | 0.01595 | -0.161 | -13.0909
-8 | -0.1925 | 0.01482 | -0.1541 | -12.9892
-7.5 | -0.1699 | 0.01418 | -0.1476 | -11.9817
-7 | -0.1466 | 0.01335 | -0.1413 | -10.9813
-6.5 | -0.1162 | 0.01266 | -0.1362 | -9.1785
-6 | -0.082 | 0.01203 | -0.1317 | -6.8163
-5.5 | -0.0454 | 0.0114 | -0.1277 | -3.9825
-5 | -0.0125 | 0.01073 | -0.123 | -1.165
-4.5 | 0.0098 | 0.00979 | -0.1164 | 1.001
-4 | 0.0291 | 0.00892 | -0.1089 | 3.2623
-3.5 | 0.0724 | 0.00889 | -0.1057 | 8.144
-3 | 0.1201 | 0.00894 | -0.1034 | 13.434
-2.5 | 0.1627 | 0.00899 | -0.1001 | 18.0979
-2 | 0.2057 | 0.00906 | -0.0969 | 22.7042
-1.5 | 0.2541 | 0.00917 | -0.0948 | 27.7099
-1 | 0.2918 | 0.0093 | -0.0904 | 31.3763
-0.5 | 0.3341 | 0.00935 | -0.0871 | 35.7326
0 | 0.3896 | 0.00946 | -0.0868 | 41.1839
0.5 | 0.4292 | 0.00951 | -0.0831 | 45.1314
1 | 0.4845 | 0.00965 | -0.0828 | 50.2073
1.5 | 0.5303 | 0.00977 | -0.0805 | 54.2784
2 | 0.5871 | 0.00995 | -0.0806 | 59.005
2.5 | 0.6365 | 0.01014 | -0.0792 | 62.7712
3 | 0.697 | 0.01035 | -0.0801 | 67.343
3.5 | 0.747 | 0.01056 | -0.0788 | 70.7386
4 | 0.8108 | 0.01082 | -0.0804 | 74.9353
4.5 | 0.8592 | 0.01106 | -0.079 | 77.6854
5 | 0.9197 | 0.01132 | -0.08 | 81.2456
5.5 | 0.9728 | 0.01158 | -0.0796 | 84.0069
6 | 1.0286 | 0.01188 | -0.0798 | 86.5825
6.5 | 1.0857 | 0.01218 | -0.0804 | 89.1379
7 | 1.1443 | 0.01254 | -0.0817 | 91.252
7.5 | 1.2067 | 0.0128 | -0.0838 | 94.2734
8 | 1.2739 | 0.01373 | -0.0871 | 92.7822
8.5 | 1.299 | 0.01481 | -0.0821 | 87.711
9 | 1.3145 | 0.01645 | -0.0761 | 79.9088
9.5 | 1.3048 | 0.01956 | -0.0674 | 66.7076
10 | 1.2902 | 0.02357 | -0.0594 | 54.7391
10.5 | 1.2764 | 0.02815 | -0.0528 | 45.3428
11 | 1.2679 | 0.03289 | -0.0477 | 38.5497
11.5 | 1.2625 | 0.03776 | -0.0435 | 33.4349
12 | 1.2637 | 0.04238 | -0.0404 | 29.8183
13 | 1.2737 | 0.05161 | -0.0357 | 24.6793
13.5 | 1.2808 | 0.0563 | -0.0339 | 22.7496
14 | 1.2873 | 0.0612 | -0.0324 | 21.0343

## 31. Re 500k Mach 0.50 (1)
BIGFOIL.COM POLAR EXPORT
NACA64A618
NACA64A618 |  |  |  | Cl Max: | 1.655 | at alpha= | 8.5 | deg
JavaFoil+Calcfoil stall+Eppler ext transition |  |  |  | L/D Max: | 100.001 | at alpha= | 5.5 | deg
Re: | 500000 |  |  | Cd Min: | 0.00917 | at alpha= | -3.5 | deg
Mach: | 0.5 |  |  | Cl=0 at alpha= | -4.8803 | deg
|  |  |  | @ Cl=0.1, Cd= | 0.011396
|  |  |  | @ Cl=0.4, Cd= | 0.0095111
|  |  |  | @ Cl=0.6, Cd= | 0.010018
alpha (deg) | Cl | Cd | Cm | Cl/Cd
-20 | -0.865 | 0.22998 | -0.051 | -3.761
-19.5 | -0.837 | 0.22358 | -0.051 | -3.744
-19 | -0.809 | 0.21851 | -0.052 | -3.702
-18.5 | -0.781 | 0.21432 | -0.053 | -3.644
-18 | -0.752 | 0.20653 | -0.052 | -3.641
-17.5 | -0.723 | 0.19817 | -0.051 | -3.648
-17 | -0.695 | 0.19194 | -0.052 | -3.619
-16.5 | -0.666 | 0.18366 | -0.052 | -3.628
-16 | -0.638 | 0.17921 | -0.053 | -3.561
-15.5 | -0.609 | 0.17372 | -0.052 | -3.506
-15 | -0.58 | 0.16794 | -0.05 | -3.453
-14.5 | -0.552 | 0.16015 | -0.051 | -3.444
-14 | -0.523 | 0.15704 | -0.052 | -3.332
-13.5 | -0.495 | 0.14669 | -0.052 | -3.373
-13 | -0.465 | 0.13993 | -0.049 | -3.326
-12.5 | -0.437 | 0.13263 | -0.049 | -3.294
-12 | -0.408 | 0.12899 | -0.049 | -3.166
-11.5 | -0.38 | 0.13022 | -0.05 | -2.916
-11 | -0.351 | 0.11384 | -0.046 | -3.08
-10.5 | -0.323 | 0.09232 | -0.053 | -3.499
-10 | -0.294 | 0.0792 | -0.054 | -3.718
-9.5 | -0.417 | 0.07206 | -0.057 | -5.784
-9 | -0.408 | 0.06252 | -0.065 | -6.518
-8.5 | -0.375 | 0.05653 | -0.063 | -6.635
-8 | -0.386 | 0.02097 | -0.111 | -18.392
-7.5 | -0.335 | 0.0186 | -0.114 | -17.995
-7 | -0.277 | 0.01723 | -0.116 | -16.07
-6.5 | -0.215 | 0.01596 | -0.118 | -13.492
-6 | -0.151 | 0.01493 | -0.12 | -10.105
-5.5 | -0.084 | 0.01415 | -0.121 | -5.969
-5 | -0.017 | 0.01198 | -0.126 | -1.414
-4.5 | 0.054 | 0.01169 | -0.129 | 4.655
-4 | 0.126 | 0.01123 | -0.131 | 11.261
-3.5 | 0.199 | 0.00917 | -0.132 | 21.673
-3 | 0.272 | 0.00928 | -0.133 | 29.286
-2.5 | 0.344 | 0.00941 | -0.133 | 36.581
-2 | 0.416 | 0.00954 | -0.134 | 43.67
-1.5 | 0.489 | 0.00973 | -0.135 | 50.221
-1 | 0.561 | 0.00991 | -0.136 | 56.619
-0.5 | 0.633 | 0.01011 | -0.137 | 62.58
0 | 0.696 | 0.01038 | -0.138 | 67.061
0.5 | 0.767 | 0.01062 | -0.139 | 72.175
1 | 0.837 | 0.01091 | -0.14 | 76.711
1.5 | 0.907 | 0.01119 | -0.141 | 81.069
2 | 0.977 | 0.0115 | -0.142 | 85.022
2.5 | 1.047 | 0.01185 | -0.143 | 88.366
3 | 1.117 | 0.01219 | -0.144 | 91.646
3.5 | 1.186 | 0.01257 | -0.145 | 94.398
4 | 1.255 | 0.01298 | -0.146 | 96.694
4.5 | 1.31 | 0.0134 | -0.147 | 97.742
5 | 1.374 | 0.01383 | -0.148 | 99.305
5.5 | 1.436 | 0.01436 | -0.149 | 100.001
6 | 1.494 | 0.01498 | -0.15 | 99.726
6.5 | 1.547 | 0.01566 | -0.15 | 98.807
7 | 1.594 | 0.01639 | -0.151 | 97.211
7.5 | 1.621 | 0.02912 | -0.151 | 55.665
8 | 1.646 | 0.03233 | -0.151 | 50.928
8.5 | 1.655 | 0.03553 | -0.152 | 46.569
9 | 1.633 | 0.03945 | -0.152 | 41.389
9.5 | 1.561 | 0.04356 | -0.152 | 35.827
10 | 1.029 | 0.08409 | -0.05 | 12.242
10.5 | 0.867 | 0.1062 | -0.054 | 8.163
11 | 0.895 | 0.11703 | -0.063 | 7.649
11.5 | 0.923 | 0.12285 | -0.066 | 7.512
12 | 0.951 | 0.13247 | -0.071 | 7.178
12.5 | 0.979 | 0.1426 | -0.074 | 6.863
13 | 1.007 | 0.14689 | -0.078 | 6.855
13.5 | 1.034 | 0.15344 | -0.08 | 6.741

## 32. Re 500k Mach 0.50 (2)
BIGFOIL.COM POLAR EXPORT
NACA64A618
NACA64A618 |  |  |  | Cl Max: | 1.3282 | at alpha= | 8.5 | deg
XFOIL ncrit=9 |  |  |  | L/D Max: | 73.346 | at alpha= | 6.5 | deg
Re: | 500000 |  |  | Cd Min: | 0.23273 | at alpha= | -20 | deg
Mach: | 0.5 |  |  | Cl=0 at alpha= | -4.8704 | deg
|  |  |  | @ Cl=0.1, Cd= | 0.0097197
|  |  |  | @ Cl=0.4, Cd= | 0.010746
|  |  |  | @ Cl=0.6, Cd= | 0.011563
alpha (deg) | Cl | Cd | Cm | Cl/Cd
-20 | -0.4106 | 0.23273 | -0.0444 | -1.7643
-19 | -0.3663 | 0.21934 | -0.0514 | -1.67
-18.5 | -0.3355 | 0.20971 | -0.0594 | -1.5998
-18 | -0.3134 | 0.19862 | -0.0689 | -1.5779
-17.5 | -0.2769 | 0.19077 | -0.0755 | -1.4515
-17 | -0.2448 | 0.18226 | -0.0832 | -1.3431
-16.5 | -0.2266 | 0.17171 | -0.091 | -1.3197
-16 | -0.1922 | 0.16452 | -0.0971 | -1.1682
-15.5 | -0.1809 | 0.15165 | -0.108 | -1.1929
-15 | -0.158 | 0.14403 | -0.114 | -1.097
-14.5 | -0.1183 | 0.13798 | -0.118 | -0.85737
-14 | -0.1144 | 0.12538 | -0.1295 | -0.91243
-13.5 | -0.0687 | 0.12055 | -0.133 | -0.56989
-13 | -0.0754 | 0.10847 | -0.1429 | -0.69512
-12.5 | -0.0415 | 0.10176 | -0.1463 | -0.40782
-12 | -0.0937 | 0.08098 | -0.1578 | -1.1571
-11.5 | -0.1414 | 0.06313 | -0.1706 | -2.2398
-11 | -0.1789 | 0.05048 | -0.1808 | -3.544
-10.5 | -0.2041 | 0.04109 | -0.188 | -4.9671
-10 | -0.2094 | 0.03413 | -0.1929 | -6.1354
-9.5 | -0.1975 | 0.02867 | -0.1963 | -6.8887
-9 | -0.1789 | 0.02457 | -0.196 | -7.2812
-8.5 | -0.1524 | 0.0217 | -0.193 | -7.023
-8 | -0.1217 | 0.01956 | -0.1889 | -6.2219
-7.5 | -0.0969 | 0.01762 | -0.184 | -5.4994
-7 | -0.0764 | 0.01614 | -0.1774 | -4.7336
-6.5 | -0.0668 | 0.01494 | -0.1678 | -4.4712
-6 | -0.0541 | 0.01417 | -0.1578 | -3.8179
-5.5 | -0.03 | 0.01341 | -0.1498 | -2.2371
-5 | -0.007 | 0.01272 | -0.1413 | -0.55031
-4.5 | 0.02 | 0.01212 | -0.1335 | 1.6502
-4 | 0.0448 | 0.01139 | -0.1254 | 3.9333
-3.5 | 0.0555 | 0.01014 | -0.1151 | 5.4734
-3 | 0.0835 | 0.0097 | -0.1071 | 8.6082
-2.5 | 0.117 | 0.00974 | -0.0998 | 12.0123
-2 | 0.1645 | 0.00986 | -0.0955 | 16.6836
-1.5 | 0.2176 | 0.01 | -0.0925 | 21.76
-1 | 0.2587 | 0.01018 | -0.0871 | 25.4126
0 | 0.3593 | 0.01061 | -0.0805 | 33.8643
0.5 | 0.419 | 0.01081 | -0.0794 | 38.7604
1 | 0.4748 | 0.01102 | -0.0776 | 43.0853
1.5 | 0.5379 | 0.01126 | -0.0773 | 47.7709
2 | 0.5964 | 0.01155 | -0.0762 | 51.6364
2.5 | 0.6687 | 0.01181 | -0.0777 | 56.6215
3 | 0.724 | 0.01221 | -0.0761 | 59.2957
3.5 | 0.7934 | 0.01253 | -0.077 | 63.32
4 | 0.8545 | 0.01301 | -0.0765 | 65.6802
4.5 | 0.9228 | 0.01338 | -0.0771 | 68.9686
5 | 0.9814 | 0.01395 | -0.0762 | 70.3513
5.5 | 1.0507 | 0.01434 | -0.0766 | 73.2706
6 | 1.101 | 0.01505 | -0.0743 | 73.1561
6.5 | 1.1574 | 0.01578 | -0.073 | 73.346
7 | 1.2015 | 0.01669 | -0.0698 | 71.9892
7.5 | 1.245 | 0.01781 | -0.0667 | 69.9045
8 | 1.2997 | 0.01941 | -0.0667 | 66.9603
8.5 | 1.3282 | 0.02266 | -0.0629 | 58.6143
9 | 1.3068 | 0.02767 | -0.0544 | 47.228
9.5 | 1.2753 | 0.03401 | -0.0468 | 37.4978
10 | 1.2479 | 0.04078 | -0.0409 | 30.6008
11 | 1.2118 | 0.05437 | -0.0332 | 22.288
11.5 | 1.207 | 0.06067 | -0.0308 | 19.8945
12 | 1.2056 | 0.06693 | -0.0288 | 18.0128
12.5 | 1.2055 | 0.07337 | -0.0273 | 16.4304
13 | 1.2073 | 0.07984 | -0.0262 | 15.1215
13.5 | 1.2085 | 0.08664 | -0.0255 | 13.9485

## 33. Re 750k Mach 0.00 (1)
BIGFOIL.COM POLAR EXPORT
NACA64A618
NACA64A618 |  |  |  | Cl Max: | 1.791 | at alpha= | 13.5 | deg
JavaFoil+Calcfoil stall+Eppler ext transition |  |  |  | L/D Max: | 127.481 | at alpha= | 8 | deg
Re: | 750000 |  |  | Cd Min: | 0.00726 | at alpha= | -4.5 | deg
Mach: | 0 |  |  | Cl=0 at alpha= | -4.879 | deg
|  |  |  | @ Cl=0.1, Cd= | 0.0073021
|  |  |  | @ Cl=0.4, Cd= | 0.0077507
|  |  |  | @ Cl=0.6, Cd= | 0.0081791
alpha (deg) | Cl | Cd | Cm | Cl/Cd
-20 | -0.714 | 0.1812 | -0.041 | -3.938
-19.5 | -0.726 | 0.17233 | -0.042 | -4.214
-19 | -0.737 | 0.16165 | -0.043 | -4.562
-18.5 | -0.747 | 0.15458 | -0.044 | -4.832
-18 | -0.754 | 0.14736 | -0.044 | -5.119
-17.5 | -0.76 | 0.14031 | -0.045 | -5.417
-17 | -0.763 | 0.13181 | -0.046 | -5.791
-16.5 | -0.764 | 0.12449 | -0.047 | -6.139
-16 | -0.763 | 0.11597 | -0.049 | -6.58
-15.5 | -0.758 | 0.11035 | -0.05 | -6.87
-15 | -0.75 | 0.10359 | -0.052 | -7.244
-14.5 | -0.741 | 0.09587 | -0.054 | -7.726
-14 | -0.727 | 0.09005 | -0.056 | -8.072
-13.5 | -0.712 | 0.08216 | -0.059 | -8.668
-13 | -0.707 | 0.06546 | -0.069 | -10.8
-12.5 | -0.726 | 0.03733 | -0.082 | -19.438
-12 | -0.708 | 0.02962 | -0.086 | -23.901
-11.5 | -0.68 | 0.02538 | -0.089 | -26.799
-11 | -0.647 | 0.02222 | -0.091 | -29.119
-10.5 | -0.611 | 0.01878 | -0.093 | -32.53
-10 | -0.568 | 0.01719 | -0.095 | -33.062
-9.5 | -0.522 | 0.016 | -0.096 | -32.601
-9 | -0.471 | 0.01495 | -0.098 | -31.506
-8.5 | -0.427 | 0.01286 | -0.101 | -33.189
-8 | -0.373 | 0.01126 | -0.103 | -33.097
-7.5 | -0.319 | 0.01126 | -0.106 | -28.374
-7 | -0.26 | 0.01081 | -0.107 | -24.021
-6.5 | -0.199 | 0.01044 | -0.108 | -19.108
-6 | -0.138 | 0.0102 | -0.109 | -13.572
-5.5 | -0.077 | 0.00991 | -0.11 | -7.762
-5 | -0.015 | 0.00961 | -0.111 | -1.556
-4.5 | 0.047 | 0.00726 | -0.112 | 6.514
-4 | 0.11 | 0.00731 | -0.113 | 15.016
-3.5 | 0.172 | 0.00736 | -0.114 | 23.409
-3 | 0.235 | 0.00746 | -0.115 | 31.584
-2.5 | 0.298 | 0.00753 | -0.116 | 39.57
-2 | 0.361 | 0.00765 | -0.117 | 47.16
-1.5 | 0.423 | 0.00781 | -0.118 | 54.221
-1 | 0.486 | 0.00794 | -0.119 | 61.17
-0.5 | 0.548 | 0.00808 | -0.12 | 67.884
0 | 0.611 | 0.0082 | -0.121 | 74.44
0.5 | 0.673 | 0.00842 | -0.122 | 79.954
1 | 0.735 | 0.00857 | -0.123 | 85.828
1.5 | 0.798 | 0.00874 | -0.124 | 91.256
2 | 0.86 | 0.00894 | -0.125 | 96.203
2.5 | 0.919 | 0.00905 | -0.126 | 101.47
3 | 0.976 | 0.00931 | -0.126 | 104.915
3.5 | 1.037 | 0.00945 | -0.127 | 109.679
4 | 1.097 | 0.00967 | -0.128 | 113.433
4.5 | 1.149 | 0.00994 | -0.129 | 115.581
5 | 1.207 | 0.01014 | -0.129 | 119.063
5.5 | 1.264 | 0.01037 | -0.13 | 121.94
6 | 1.32 | 0.01065 | -0.131 | 123.95
6.5 | 1.375 | 0.01099 | -0.132 | 125.094
7 | 1.427 | 0.01129 | -0.133 | 126.37
7.5 | 1.477 | 0.01162 | -0.133 | 127.131
8 | 1.526 | 0.01197 | -0.134 | 127.481
8.5 | 1.557 | 0.02089 | -0.134 | 74.557
9 | 1.599 | 0.02241 | -0.134 | 71.379
9.5 | 1.639 | 0.02402 | -0.135 | 68.225
10 | 1.674 | 0.02558 | -0.135 | 65.426
10.5 | 1.704 | 0.02683 | -0.136 | 63.524
11 | 1.731 | 0.02841 | -0.136 | 60.919
11.5 | 1.752 | 0.02985 | -0.137 | 58.703
12 | 1.77 | 0.03134 | -0.138 | 56.467
12.5 | 1.782 | 0.0329 | -0.138 | 54.165
13 | 1.79 | 0.03466 | -0.138 | 51.64
13.5 | 1.791 | 0.03653 | -0.139 | 49.015
14 | 1.786 | 0.03882 | -0.139 | 45.996
14.5 | 1.772 | 0.0412 | -0.139 | 43.024
15 | 1.754 | 0.04399 | -0.139 | 39.872
15.5 | 1.731 | 0.04682 | -0.139 | 36.965
16 | 1.703 | 0.0499 | -0.139 | 34.13
16.5 | 1.67 | 0.05398 | -0.139 | 30.932
17 | 1.633 | 0.05832 | -0.138 | 28.001
17.5 | 1.592 | 0.06291 | -0.138 | 25.313
18 | 1.547 | 0.06951 | -0.137 | 22.251
18.5 | 1.498 | 0.07687 | -0.136 | 19.482

## 34. Re 750k Mach 0.00 (2)
BIGFOIL.COM POLAR EXPORT
NACA64A618
NACA64A618 |  |  |  | Cl Max: | 1.4063 | at alpha= | 18.5 | deg
XFOIL ncrit=9 |  |  |  | L/D Max: | 105.712 | at alpha= | 7.5 | deg
Re: | 750000 |  |  | Cd Min: | 0.12522 | at alpha= | -19.5 | deg
Mach: | 0 |  |  | Cl=0 at alpha= | -4.6638 | deg
|  |  |  | @ Cl=0.1, Cd= | 0.00748
|  |  |  | @ Cl=0.4, Cd= | 0.0079132
|  |  |  | @ Cl=0.6, Cd= | 0.0084539
alpha (deg) | Cl | Cd | Cm | Cl/Cd
-19.5 | -0.6567 | 0.12522 | -0.0707 | -5.2444
-19 | -0.7753 | 0.09838 | -0.0828 | -7.8807
-18.5 | -0.8175 | 0.08516 | -0.0893 | -9.5996
-18 | -0.8338 | 0.07235 | -0.1001 | -11.5245
-17.5 | -0.8429 | 0.06194 | -0.1084 | -13.6083
-17 | -0.8293 | 0.05514 | -0.1152 | -15.0399
-16.5 | -0.81 | 0.04922 | -0.1218 | -16.4567
-16 | -0.7911 | 0.04405 | -0.1272 | -17.9591
-15.5 | -0.7683 | 0.0394 | -0.1321 | -19.5
-15 | -0.7426 | 0.03499 | -0.137 | -21.2232
-14.5 | -0.7165 | 0.03144 | -0.1399 | -22.7894
-14 | -0.6776 | 0.02862 | -0.1439 | -23.6758
-13.5 | -0.6452 | 0.02637 | -0.1456 | -24.4672
-13 | -0.608 | 0.02472 | -0.1474 | -24.5955
-12.5 | -0.5683 | 0.02272 | -0.149 | -25.0132
-12 | -0.5424 | 0.02052 | -0.1482 | -26.4327
-11.5 | -0.4981 | 0.0191 | -0.15 | -26.0785
-11 | -0.4543 | 0.01791 | -0.1508 | -25.3657
-10.5 | -0.4055 | 0.0168 | -0.1521 | -24.1369
-10 | -0.3665 | 0.01521 | -0.1518 | -24.096
-9.5 | -0.3339 | 0.01426 | -0.1489 | -23.4151
-9 | -0.295 | 0.01352 | -0.1468 | -21.8195
-8.5 | -0.2635 | 0.01272 | -0.143 | -20.7154
-8 | -0.2353 | 0.01213 | -0.1381 | -19.3982
-7.5 | -0.2028 | 0.01155 | -0.1339 | -17.5584
-7 | -0.1673 | 0.01103 | -0.1303 | -15.1677
-6.5 | -0.1306 | 0.01057 | -0.1268 | -12.3557
-6 | -0.0924 | 0.01017 | -0.1235 | -9.0855
-5.5 | -0.0541 | 0.00977 | -0.1203 | -5.5374
-4.5 | 0.0106 | 0.00863 | -0.1115 | 1.2283
-4 | 0.0331 | 0.00772 | -0.1051 | 4.2876
-3.5 | 0.0695 | 0.00748 | -0.1012 | 9.2914
-2.5 | 0.154 | 0.00748 | -0.0955 | 20.5882
-2 | 0.1954 | 0.0075 | -0.0924 | 26.0533
-1.5 | 0.2391 | 0.00758 | -0.0899 | 31.5435
-1 | 0.2795 | 0.00762 | -0.0866 | 36.6798
-0.5 | 0.3234 | 0.00773 | -0.0842 | 41.837
0 | 0.3694 | 0.00787 | -0.0822 | 46.9377
0.5 | 0.419 | 0.00794 | -0.0812 | 52.7708
1 | 0.4699 | 0.00812 | -0.0804 | 57.8695
1.5 | 0.5204 | 0.0082 | -0.0796 | 63.4634
2 | 0.5738 | 0.0084 | -0.0795 | 68.3095
2.5 | 0.6273 | 0.00851 | -0.0794 | 73.7133
3 | 0.6845 | 0.00872 | -0.0802 | 78.4977
3.5 | 0.7373 | 0.00888 | -0.0801 | 83.0293
4 | 0.7965 | 0.00911 | -0.0814 | 87.4314
4.5 | 0.8517 | 0.00928 | -0.0819 | 91.778
5 | 0.9085 | 0.00953 | -0.0829 | 95.3305
5.5 | 0.964 | 0.00978 | -0.0836 | 98.5685
6 | 1.0212 | 0.01004 | -0.0848 | 101.7131
6.5 | 1.0728 | 0.01038 | -0.085 | 103.3526
7 | 1.1245 | 0.01071 | -0.0851 | 104.9953
7.5 | 1.1734 | 0.0111 | -0.0848 | 105.7117
8 | 1.2182 | 0.01159 | -0.084 | 105.1079
8.5 | 1.2815 | 0.01258 | -0.0875 | 101.868
9 | 1.2876 | 0.01459 | -0.0804 | 88.2522
9.5 | 1.28 | 0.01759 | -0.0721 | 72.7686
10 | 1.2838 | 0.02035 | -0.066 | 63.086
10.5 | 1.2864 | 0.02342 | -0.0605 | 54.9274
11 | 1.2894 | 0.02678 | -0.0557 | 48.1479
11.5 | 1.2971 | 0.03009 | -0.0519 | 43.1073
12 | 1.307 | 0.03343 | -0.0487 | 39.0966
12.5 | 1.3197 | 0.03673 | -0.0461 | 35.9298
13 | 1.3326 | 0.04013 | -0.0438 | 33.2071
13.5 | 1.3451 | 0.0437 | -0.0418 | 30.7803
14 | 1.3571 | 0.04743 | -0.04 | 28.6127
14.5 | 1.3667 | 0.05148 | -0.0383 | 26.5482
15 | 1.3751 | 0.0558 | -0.0369 | 24.6434
15.5 | 1.3854 | 0.06002 | -0.0358 | 23.0823
16 | 1.392 | 0.06477 | -0.0348 | 21.4914
16.5 | 1.3947 | 0.07007 | -0.0341 | 19.9044
17 | 1.4016 | 0.07499 | -0.0337 | 18.6905
17.5 | 1.4009 | 0.08094 | -0.0335 | 17.3079
18 | 1.4031 | 0.08671 | -0.0336 | 16.1815
18.5 | 1.4063 | 0.09239 | -0.034 | 15.2213
19 | 1.3982 | 0.09972 | -0.0348 | 14.0213
19.5 | 1.3925 | 0.10691 | -0.0361 | 13.025
20 | 1.3921 | 0.11342 | -0.0375 | 12.2738

## 35. Re 750k Mach 0.10 (1)
BIGFOIL.COM POLAR EXPORT
NACA64A618
NACA64A618 |  |  |  | Cl Max: | 1.783 | at alpha= | 13 | deg
JavaFoil+Calcfoil stall+Eppler ext transition |  |  |  | L/D Max: | 127.01 | at alpha= | 8 | deg
Re: | 750000 |  |  | Cd Min: | 0.00727 | at alpha= | -4.5 | deg
Mach: | 0.1 |  |  | Cl=0 at alpha= | -4.881 | deg
|  |  |  | @ Cl=0.1, Cd= | 0.0073119
|  |  |  | @ Cl=0.4, Cd= | 0.0077865
|  |  |  | @ Cl=0.6, Cd= | 0.0081933
alpha (deg) | Cl | Cd | Cm | Cl/Cd
-20 | -0.672 | 0.18455 | -0.041 | -3.639
-19.5 | -0.687 | 0.17563 | -0.041 | -3.913
-19 | -0.702 | 0.16563 | -0.042 | -4.236
-18.5 | -0.715 | 0.15681 | -0.043 | -4.557
-18 | -0.725 | 0.15045 | -0.044 | -4.82
-17.5 | -0.734 | 0.14308 | -0.045 | -5.131
-17 | -0.741 | 0.13271 | -0.047 | -5.586
-16.5 | -0.745 | 0.12526 | -0.047 | -5.947
-16 | -0.746 | 0.1196 | -0.048 | -6.235
-15.5 | -0.744 | 0.11224 | -0.05 | -6.627
-15 | -0.739 | 0.10551 | -0.051 | -7.003
-14.5 | -0.73 | 0.09851 | -0.053 | -7.415
-14 | -0.719 | 0.09173 | -0.055 | -7.839
-13.5 | -0.705 | 0.08453 | -0.058 | -8.341
-13 | -0.695 | 0.07193 | -0.065 | -9.658
-12.5 | -0.685 | 0.05858 | -0.072 | -11.692
-12 | -0.703 | 0.03161 | -0.086 | -22.233
-11.5 | -0.678 | 0.02636 | -0.089 | -25.721
-11 | -0.646 | 0.02281 | -0.091 | -28.339
-10.5 | -0.611 | 0.01911 | -0.093 | -31.998
-10 | -0.569 | 0.01758 | -0.095 | -32.353
-9.5 | -0.523 | 0.01621 | -0.097 | -32.258
-9 | -0.472 | 0.01512 | -0.098 | -31.245
-8.5 | -0.42 | 0.01424 | -0.099 | -29.475
-8 | -0.374 | 0.01224 | -0.103 | -30.552
-7.5 | -0.321 | 0.01128 | -0.106 | -28.425
-7 | -0.261 | 0.01086 | -0.107 | -24.025
-6.5 | -0.2 | 0.01051 | -0.108 | -19.071
-6 | -0.139 | 0.01021 | -0.109 | -13.619
-5.5 | -0.077 | 0.00992 | -0.11 | -7.792
-5 | -0.015 | 0.00962 | -0.112 | -1.562
-4.5 | 0.048 | 0.00727 | -0.113 | 6.536
-4 | 0.11 | 0.00732 | -0.114 | 15.073
-3.5 | 0.173 | 0.00737 | -0.115 | 23.495
-3 | 0.237 | 0.00747 | -0.116 | 31.671
-2.5 | 0.3 | 0.00757 | -0.117 | 39.555
-2 | 0.362 | 0.00769 | -0.118 | 47.117
-1.5 | 0.425 | 0.00785 | -0.119 | 54.201
-1 | 0.488 | 0.00797 | -0.12 | 61.243
-0.5 | 0.551 | 0.0081 | -0.121 | 68.031
0 | 0.614 | 0.00822 | -0.122 | 74.629
0.5 | 0.677 | 0.00844 | -0.123 | 80.114
1 | 0.739 | 0.00859 | -0.124 | 86.038
1.5 | 0.802 | 0.00877 | -0.125 | 91.375
2 | 0.862 | 0.00875 | -0.126 | 98.515
2.5 | 0.922 | 0.0091 | -0.126 | 101.314
3 | 0.981 | 0.00936 | -0.127 | 104.781
3.5 | 1.041 | 0.00955 | -0.128 | 109.047
4 | 1.102 | 0.00973 | -0.128 | 113.277
4.5 | 1.154 | 0.00997 | -0.129 | 115.759
5 | 1.212 | 0.0102 | -0.13 | 118.823
5.5 | 1.27 | 0.01044 | -0.131 | 121.656
6 | 1.326 | 0.0107 | -0.132 | 124.008
6.5 | 1.381 | 0.01106 | -0.132 | 124.877
7 | 1.433 | 0.01138 | -0.133 | 125.959
7.5 | 1.483 | 0.01172 | -0.134 | 126.542
8 | 1.532 | 0.01206 | -0.135 | 127.01
8.5 | 1.563 | 0.02114 | -0.134 | 73.943
9 | 1.605 | 0.02272 | -0.135 | 70.635
9.5 | 1.643 | 0.02426 | -0.135 | 67.744
10 | 1.678 | 0.0256 | -0.136 | 65.561
10.5 | 1.707 | 0.0272 | -0.137 | 62.779
11 | 1.732 | 0.02885 | -0.137 | 60.044
11.5 | 1.753 | 0.03031 | -0.138 | 57.829
12 | 1.768 | 0.03187 | -0.138 | 55.477
12.5 | 1.778 | 0.03354 | -0.139 | 53.021
13 | 1.783 | 0.03543 | -0.139 | 50.32
13.5 | 1.78 | 0.03741 | -0.139 | 47.577
14 | 1.772 | 0.03996 | -0.139 | 44.335
14.5 | 1.755 | 0.04218 | -0.139 | 41.605
15 | 1.732 | 0.04512 | -0.139 | 38.383
15.5 | 1.704 | 0.04798 | -0.139 | 35.519
16 | 1.671 | 0.05137 | -0.139 | 32.531
16.5 | 1.632 | 0.0559 | -0.139 | 29.19
17 | 1.589 | 0.06094 | -0.138 | 26.07
17.5 | 1.54 | 0.06685 | -0.137 | 23.046
18 | 1.487 | 0.07434 | -0.136 | 20.003

## 36. Re 750k Mach 0.10 (2)
BIGFOIL.COM POLAR EXPORT
NACA64A618
NACA64A618 |  |  |  | Cl Max: | 1.396 | at alpha= | 18.5 | deg
XFOIL ncrit=9 |  |  |  | L/D Max: | 104.92 | at alpha= | 7.5 | deg
Re: | 750000 |  |  | Cd Min: | 0.20764 | at alpha= | -20 | deg
Mach: | 0.1 |  |  | Cl=0 at alpha= | -4.6858 | deg
|  |  |  | @ Cl=0.1, Cd= | 0.0075073
|  |  |  | @ Cl=0.4, Cd= | 0.007953
|  |  |  | @ Cl=0.6, Cd= | 0.0084767
alpha (deg) | Cl | Cd | Cm | Cl/Cd
-20 | -0.3881 | 0.20764 | -0.0419 | -1.8691
-19.5 | -0.3977 | 0.19791 | -0.0422 | -2.0095
-18.5 | -0.7528 | 0.09713 | -0.0842 | -7.7504
-17.5 | -0.805 | 0.06833 | -0.1065 | -11.7811
-17 | -0.8059 | 0.0594 | -0.1143 | -13.5673
-16.5 | -0.7895 | 0.05282 | -0.1213 | -14.947
-16 | -0.772 | 0.04705 | -0.1274 | -16.4081
-15.5 | -0.7543 | 0.04174 | -0.1326 | -18.0714
-15 | -0.7262 | 0.03727 | -0.1383 | -19.4848
-14.5 | -0.709 | 0.03283 | -0.1411 | -21.5961
-14 | -0.6708 | 0.02971 | -0.1455 | -22.5783
-13.5 | -0.6408 | 0.02729 | -0.147 | -23.4811
-13 | -0.6044 | 0.02547 | -0.1489 | -23.7299
-12.5 | -0.5666 | 0.02332 | -0.1503 | -24.2967
-12 | -0.5402 | 0.0211 | -0.1496 | -25.6019
-11.5 | -0.4974 | 0.01957 | -0.1512 | -25.4165
-11 | -0.4544 | 0.01829 | -0.152 | -24.8442
-10.5 | -0.406 | 0.01708 | -0.1533 | -23.7705
-10 | -0.3641 | 0.01551 | -0.1535 | -23.4752
-9.5 | -0.3327 | 0.01444 | -0.1505 | -23.0402
-9 | -0.2939 | 0.01365 | -0.1483 | -21.5311
-8.5 | -0.2606 | 0.01285 | -0.1449 | -20.2802
-8 | -0.2345 | 0.01221 | -0.1395 | -19.2056
-7.5 | -0.2024 | 0.01164 | -0.1351 | -17.3883
-7 | -0.167 | 0.01113 | -0.1313 | -15.0045
-6.5 | -0.1309 | 0.01064 | -0.1276 | -12.3026
-6 | -0.0932 | 0.01022 | -0.1242 | -9.1194
-5.5 | -0.0547 | 0.00984 | -0.1209 | -5.5589
-5 | -0.0186 | 0.00938 | -0.1172 | -1.9829
-4.5 | 0.011 | 0.00872 | -0.1122 | 1.2615
-4 | 0.0335 | 0.00782 | -0.1058 | 4.2839
-3.5 | 0.068 | 0.0075 | -0.1014 | 9.0667
-3 | 0.1118 | 0.00751 | -0.0988 | 14.8868
-2.5 | 0.1523 | 0.0075 | -0.0955 | 20.3067
-2 | 0.1935 | 0.00753 | -0.0923 | 25.6972
-1.5 | 0.237 | 0.0076 | -0.0896 | 31.1842
-1 | 0.2787 | 0.00766 | -0.0866 | 36.3838
-0.5 | 0.3225 | 0.00776 | -0.084 | 41.5593
0 | 0.3699 | 0.00791 | -0.0823 | 46.7636
0.5 | 0.4189 | 0.00798 | -0.0811 | 52.4937
1 | 0.47 | 0.00815 | -0.0803 | 57.6687
1.5 | 0.5211 | 0.00825 | -0.0795 | 63.1636
2.5 | 0.629 | 0.00856 | -0.0794 | 73.4813
3 | 0.686 | 0.00877 | -0.0801 | 78.2212
3.5 | 0.7402 | 0.00894 | -0.0802 | 82.7964
4 | 0.7994 | 0.00916 | -0.0814 | 87.2707
4.5 | 0.8552 | 0.00934 | -0.082 | 91.5632
5 | 0.9121 | 0.00959 | -0.0829 | 95.1095
6 | 1.0259 | 0.01013 | -0.0849 | 101.2734
6.5 | 1.077 | 0.01048 | -0.0848 | 102.7672
7 | 1.1289 | 0.01081 | -0.0849 | 104.4311
7.5 | 1.1772 | 0.01122 | -0.0844 | 104.9198
8 | 1.2209 | 0.01177 | -0.0833 | 103.7298
8.5 | 1.2843 | 0.01279 | -0.0868 | 100.4144
9 | 1.2878 | 0.01496 | -0.0793 | 86.0829
9.5 | 1.2797 | 0.01805 | -0.071 | 70.8975
10 | 1.2831 | 0.02089 | -0.0649 | 61.4217
10.5 | 1.285 | 0.0241 | -0.0594 | 53.3195
11 | 1.2879 | 0.02755 | -0.0547 | 46.7477
11.5 | 1.2952 | 0.03096 | -0.0509 | 41.8346
12 | 1.3041 | 0.03447 | -0.0477 | 37.8329
12.5 | 1.3175 | 0.03779 | -0.0452 | 34.8637
13 | 1.33 | 0.0413 | -0.0429 | 32.2034
13.5 | 1.342 | 0.045 | -0.0409 | 29.8222
14 | 1.3534 | 0.04887 | -0.0391 | 27.6939
14.5 | 1.363 | 0.05301 | -0.0375 | 25.7121
15 | 1.3713 | 0.05741 | -0.0361 | 23.8861
15.5 | 1.3788 | 0.062 | -0.035 | 22.2387
16 | 1.3864 | 0.06674 | -0.0341 | 20.7731
16.5 | 1.3898 | 0.07207 | -0.0334 | 19.284
17 | 1.3943 | 0.07737 | -0.033 | 18.0212
17.5 | 1.389 | 0.08402 | -0.0329 | 16.5318
18 | 1.3941 | 0.08951 | -0.0332 | 15.5748
18.5 | 1.396 | 0.0955 | -0.0337 | 14.6178
19 | 1.3829 | 0.10361 | -0.0348 | 13.3472
19.5 | 1.3821 | 0.11023 | -0.0361 | 12.5383
20 | 1.3805 | 0.11707 | -0.0378 | 11.7921

## 37. Re 750k Mach 0.25 (1)
BIGFOIL.COM POLAR EXPORT
NACA64A618
NACA64A618 |  |  |  | Cl Max: | 1.743 | at alpha= | 11.5 | deg
JavaFoil+Calcfoil stall+Eppler ext transition |  |  |  | L/D Max: | 124.101 | at alpha= | 7.5 | deg
Re: | 750000 |  |  | Cd Min: | 0.00745 | at alpha= | -4 | deg
Mach: | 0.25 |  |  | Cl=0 at alpha= | -4.8828 | deg
|  |  |  | @ Cl=0.1, Cd= | 0.0078847
|  |  |  | @ Cl=0.4, Cd= | 0.0078775
|  |  |  | @ Cl=0.6, Cd= | 0.0083646
alpha (deg) | Cl | Cd | Cm | Cl/Cd
-19 | -0.37 | 0.19509 | -0.039 | -1.896
-18.5 | -0.419 | 0.18116 | -0.04 | -2.313
-18 | -0.464 | 0.17162 | -0.041 | -2.704
-17.5 | -0.505 | 0.15799 | -0.042 | -3.197
-17 | -0.542 | 0.15088 | -0.043 | -3.591
-16.5 | -0.574 | 0.13977 | -0.044 | -4.106
-16 | -0.601 | 0.13163 | -0.046 | -4.568
-15.5 | -0.623 | 0.12433 | -0.047 | -5.014
-15 | -0.64 | 0.11755 | -0.047 | -5.441
-14.5 | -0.651 | 0.10729 | -0.05 | -6.07
-14 | -0.656 | 0.10019 | -0.052 | -6.552
-13.5 | -0.655 | 0.0942 | -0.054 | -6.957
-13 | -0.649 | 0.08716 | -0.056 | -7.446
-12.5 | -0.639 | 0.07848 | -0.06 | -8.144
-12 | -0.626 | 0.06922 | -0.066 | -9.046
-11.5 | -0.621 | 0.05286 | -0.077 | -11.743
-11 | -0.634 | 0.02835 | -0.091 | -22.356
-10.5 | -0.606 | 0.02329 | -0.094 | -26.04
-10 | -0.572 | 0.01919 | -0.097 | -29.801
-9.5 | -0.528 | 0.0176 | -0.098 | -30
-9 | -0.479 | 0.01616 | -0.1 | -29.63
-8.5 | -0.427 | 0.01512 | -0.102 | -28.213
-8 | -0.372 | 0.01412 | -0.103 | -26.374
-7.5 | -0.323 | 0.0122 | -0.107 | -26.5
-7 | -0.267 | 0.0113 | -0.11 | -23.657
-6.5 | -0.205 | 0.01074 | -0.111 | -19.13
-6 | -0.143 | 0.01049 | -0.112 | -13.608
-5.5 | -0.079 | 0.01015 | -0.114 | -7.811
-5 | -0.015 | 0.00986 | -0.115 | -1.564
-4.5 | 0.049 | 0.00959 | -0.116 | 5.094
-4 | 0.113 | 0.00745 | -0.117 | 15.206
-3.5 | 0.178 | 0.00751 | -0.118 | 23.694
-3 | 0.243 | 0.00758 | -0.119 | 32.074
-2.5 | 0.308 | 0.00771 | -0.12 | 39.905
-2 | 0.372 | 0.0078 | -0.121 | 47.754
-1.5 | 0.437 | 0.00798 | -0.122 | 54.768
-1 | 0.502 | 0.00812 | -0.123 | 61.817
-0.5 | 0.566 | 0.00826 | -0.124 | 68.538
0 | 0.631 | 0.00846 | -0.125 | 74.55
0.5 | 0.695 | 0.00862 | -0.126 | 80.693
1 | 0.76 | 0.00882 | -0.127 | 86.156
1.5 | 0.822 | 0.00876 | -0.128 | 93.804
2 | 0.881 | 0.00921 | -0.128 | 95.726
2.5 | 0.944 | 0.00935 | -0.129 | 100.918
3 | 1.006 | 0.00962 | -0.13 | 104.535
3.5 | 1.069 | 0.0098 | -0.131 | 108.994
4 | 1.131 | 0.01007 | -0.132 | 112.252
4.5 | 1.184 | 0.01029 | -0.133 | 115.007
5 | 1.243 | 0.01056 | -0.133 | 117.766
5.5 | 1.302 | 0.01082 | -0.134 | 120.328
6 | 1.359 | 0.01111 | -0.135 | 122.404
6.5 | 1.414 | 0.01149 | -0.136 | 123.087
7 | 1.467 | 0.01183 | -0.137 | 124.055
7.5 | 1.517 | 0.01223 | -0.138 | 124.101
8 | 1.565 | 0.01266 | -0.138 | 123.613
8.5 | 1.593 | 0.02272 | -0.138 | 70.126
9 | 1.632 | 0.0246 | -0.138 | 66.339
9.5 | 1.667 | 0.02634 | -0.139 | 63.298
10 | 1.697 | 0.02785 | -0.139 | 60.921
10.5 | 1.719 | 0.02975 | -0.14 | 57.771
11 | 1.734 | 0.03136 | -0.14 | 55.295
11.5 | 1.743 | 0.0331 | -0.141 | 52.644
12 | 1.743 | 0.03515 | -0.141 | 49.581
12.5 | 1.733 | 0.03752 | -0.142 | 46.198
13 | 1.716 | 0.04005 | -0.142 | 42.841
13.5 | 1.69 | 0.04243 | -0.142 | 39.829
14 | 1.654 | 0.04575 | -0.142 | 36.161
14.5 | 1.603 | 0.04952 | -0.141 | 32.364
15 | 1.541 | 0.05383 | -0.141 | 28.637
15.5 | 1.468 | 0.05973 | -0.14 | 24.579
16 | 1.371 | 0.07196 | -0.136 | 19.054
16.5 | 1.208 | 0.11359 | -0.116 | 10.637

## 38. Re 750k Mach 0.25 (2)
BIGFOIL.COM POLAR EXPORT
NACA64A618
NACA64A618 |  |  |  | Cl Max: | 1.3558 | at alpha= | 16.5 | deg
XFOIL ncrit=9 |  |  |  | L/D Max: | 100.375 | at alpha= | 7 | deg
Re: | 750000 |  |  | Cd Min: | 0.20163 | at alpha= | -19.5 | deg
Mach: | 0.25 |  |  | Cl=0 at alpha= | -4.6769 | deg
|  |  |  | @ Cl=0.1, Cd= | 0.0076205
|  |  |  | @ Cl=0.4, Cd= | 0.0081752
|  |  |  | @ Cl=0.6, Cd= | 0.0087483
alpha (deg) | Cl | Cd | Cm | Cl/Cd
-19.5 | -0.402 | 0.20163 | -0.0424 | -1.9938
-19 | -0.3736 | 0.19425 | -0.0494 | -1.9233
-18.5 | -0.3484 | 0.18525 | -0.0566 | -1.8807
-18 | -0.3445 | 0.17115 | -0.0638 | -2.0129
-17.5 | -0.3232 | 0.16331 | -0.0702 | -1.9791
-17 | -0.3173 | 0.15106 | -0.0778 | -2.1005
-16 | -0.5778 | 0.07854 | -0.1158 | -7.3568
-15.5 | -0.6136 | 0.06356 | -0.1276 | -9.6539
-15 | -0.625 | 0.05263 | -0.1377 | -11.8754
-14.5 | -0.6313 | 0.04414 | -0.1448 | -14.3022
-14 | -0.6197 | 0.038 | -0.1504 | -16.3079
-13.5 | -0.5972 | 0.03399 | -0.1538 | -17.5699
-13 | -0.5683 | 0.03083 | -0.1569 | -18.4333
-12.5 | -0.5459 | 0.02747 | -0.1578 | -19.8726
-12 | -0.5204 | 0.02487 | -0.1577 | -20.9248
-11.5 | -0.4875 | 0.0225 | -0.1582 | -21.6667
-11 | -0.4492 | 0.02071 | -0.1586 | -21.69
-10.5 | -0.4083 | 0.01899 | -0.1589 | -21.5008
-10 | -0.3543 | 0.01735 | -0.1613 | -20.4207
-9.5 | -0.324 | 0.0156 | -0.1591 | -20.7692
-9 | -0.2871 | 0.01456 | -0.1567 | -19.7184
-8.5 | -0.2511 | 0.01368 | -0.1535 | -18.3553
-8 | -0.2296 | 0.01276 | -0.1471 | -17.9937
-7.5 | -0.1963 | 0.01218 | -0.1426 | -16.1166
-7 | -0.166 | 0.01153 | -0.1374 | -14.3972
-6.5 | -0.1311 | 0.01102 | -0.1329 | -11.8966
-6 | -0.0942 | 0.01059 | -0.1289 | -8.8952
-5.5 | -0.0571 | 0.01019 | -0.1248 | -5.6035
-5 | -0.021 | 0.00975 | -0.1205 | -2.1538
-4.5 | 0.0115 | 0.00919 | -0.1156 | 1.2514
-4 | 0.0371 | 0.00838 | -0.1095 | 4.4272
-3.5 | 0.0613 | 0.00769 | -0.1028 | 7.9714
-3 | 0.0993 | 0.00762 | -0.0985 | 13.0315
-2.5 | 0.1417 | 0.00765 | -0.0951 | 18.5229
-2 | 0.186 | 0.00771 | -0.0922 | 24.1245
-1.5 | 0.2287 | 0.00775 | -0.0889 | 29.5097
-1 | 0.2739 | 0.00785 | -0.0862 | 34.8917
-0.5 | 0.3181 | 0.008 | -0.0834 | 39.7625
0 | 0.3673 | 0.00809 | -0.0817 | 45.4017
1 | 0.4709 | 0.00836 | -0.0796 | 56.3278
1.5 | 0.5261 | 0.00854 | -0.0794 | 61.6042
2 | 0.5804 | 0.00868 | -0.079 | 66.8664
2.5 | 0.6407 | 0.00889 | -0.0799 | 72.0697
3 | 0.6955 | 0.00906 | -0.0797 | 76.766
3.5 | 0.7572 | 0.00928 | -0.081 | 81.5948
4 | 0.8157 | 0.00948 | -0.0816 | 86.0443
5 | 0.9328 | 0.00998 | -0.0831 | 93.4669
5.5 | 0.9941 | 0.01028 | -0.0845 | 96.7023
6 | 1.0503 | 0.01064 | -0.0849 | 98.7124
6.5 | 1.0988 | 0.01106 | -0.0838 | 99.349
7 | 1.1503 | 0.01146 | -0.0833 | 100.3752
7.5 | 1.1971 | 0.01198 | -0.082 | 99.9249
8 | 1.2394 | 0.01268 | -0.0801 | 97.7445
8.5 | 1.2955 | 0.01418 | -0.0821 | 91.3611
9 | 1.2901 | 0.01704 | -0.0735 | 75.7101
9.5 | 1.2783 | 0.02067 | -0.0652 | 61.8433
10 | 1.2776 | 0.02416 | -0.0592 | 52.8808
10.5 | 1.2763 | 0.02805 | -0.0539 | 45.5009
11 | 1.2764 | 0.03218 | -0.0494 | 39.6644
11.5 | 1.2814 | 0.0362 | -0.0458 | 35.3978
12 | 1.2904 | 0.04013 | -0.0429 | 32.1555
12.5 | 1.301 | 0.04409 | -0.0404 | 29.5078
13 | 1.311 | 0.04825 | -0.0383 | 27.171
13.5 | 1.3221 | 0.05244 | -0.0364 | 25.2117
14 | 1.3305 | 0.05704 | -0.0348 | 23.3257
14.5 | 1.3377 | 0.06187 | -0.0334 | 21.6211
15 | 1.3453 | 0.06683 | -0.0323 | 20.1302
15.5 | 1.3517 | 0.07206 | -0.0314 | 18.758
16 | 1.3509 | 0.07819 | -0.0308 | 17.2771
16.5 | 1.3558 | 0.08389 | -0.0306 | 16.1616
17 | 1.3484 | 0.09115 | -0.0308 | 14.7932
17.5 | 1.3484 | 0.09773 | -0.0313 | 13.7972
18 | 1.3459 | 0.10477 | -0.0323 | 12.8462
18.5 | 1.338 | 0.11264 | -0.0339 | 11.8786
19 | 1.3312 | 0.12058 | -0.0359 | 11.04
19.5 | 1.3252 | 0.12859 | -0.0384 | 10.3056
20 | 1.3205 | 0.13653 | -0.0413 | 9.6719

## 39. Re 750k Mach 0.50 (1)
BIGFOIL.COM POLAR EXPORT
NACA64A618
NACA64A618 |  |  |  | Cl Max: | 1.659 | at alpha= | 8.5 | deg
JavaFoil+Calcfoil stall+Eppler ext transition |  |  |  | L/D Max: | 112.578 | at alpha= | 6 | deg
Re: | 750000 |  |  | Cd Min: | 0.00807 | at alpha= | -3.5 | deg
Mach: | 0.5 |  |  | Cl=0 at alpha= | -4.8803 | deg
|  |  |  | @ Cl=0.1, Cd= | 0.010355
|  |  |  | @ Cl=0.4, Cd= | 0.0085433
|  |  |  | @ Cl=0.6, Cd= | 0.0089783
alpha (deg) | Cl | Cd | Cm | Cl/Cd
-20 | -0.865 | 0.21244 | -0.051 | -4.072
-19.5 | -0.837 | 0.20626 | -0.052 | -4.059
-19 | -0.809 | 0.20022 | -0.052 | -4.041
-18.5 | -0.781 | 0.19596 | -0.053 | -3.986
-18 | -0.752 | 0.18745 | -0.053 | -4.014
-17.5 | -0.723 | 0.17938 | -0.051 | -4.03
-17 | -0.695 | 0.17453 | -0.052 | -3.98
-16.5 | -0.666 | 0.16742 | -0.052 | -3.981
-16 | -0.638 | 0.16301 | -0.053 | -3.915
-15.5 | -0.61 | 0.1628 | -0.053 | -3.744
-15 | -0.58 | 0.15434 | -0.051 | -3.758
-14.5 | -0.552 | 0.14418 | -0.051 | -3.826
-14 | -0.523 | 0.14102 | -0.052 | -3.711
-13.5 | -0.495 | 0.13491 | -0.052 | -3.668
-13 | -0.465 | 0.12737 | -0.049 | -3.654
-12.5 | -0.437 | 0.12242 | -0.049 | -3.569
-12 | -0.408 | 0.11895 | -0.05 | -3.434
-11.5 | -0.38 | 0.11837 | -0.05 | -3.209
-11 | -0.351 | 0.1034 | -0.046 | -3.392
-10.5 | -0.323 | 0.0885 | -0.054 | -3.651
-10 | -0.295 | 0.07532 | -0.055 | -3.911
-9.5 | -0.417 | 0.0701 | -0.059 | -5.952
-9 | -0.409 | 0.0598 | -0.068 | -6.835
-8.5 | -0.429 | 0.02228 | -0.109 | -19.275
-8 | -0.389 | 0.01861 | -0.113 | -20.888
-7.5 | -0.336 | 0.01683 | -0.115 | -19.976
-7 | -0.278 | 0.0156 | -0.116 | -17.816
-6.5 | -0.216 | 0.01445 | -0.118 | -14.95
-6 | -0.151 | 0.01352 | -0.12 | -11.204
-5.5 | -0.087 | 0.01127 | -0.125 | -7.7
-5 | -0.017 | 0.01093 | -0.128 | -1.571
-4.5 | 0.054 | 0.01063 | -0.129 | 5.118
-4 | 0.126 | 0.0102 | -0.131 | 12.397
-3.5 | 0.199 | 0.00807 | -0.132 | 24.628
-3 | 0.272 | 0.00824 | -0.133 | 33.014
-2.5 | 0.344 | 0.00838 | -0.134 | 41.096
-2 | 0.416 | 0.00859 | -0.135 | 48.46
-1.5 | 0.489 | 0.00859 | -0.136 | 56.9
-1 | 0.561 | 0.00887 | -0.137 | 63.22
-0.5 | 0.633 | 0.00907 | -0.138 | 69.782
0 | 0.698 | 0.0093 | -0.139 | 75.061
0.5 | 0.768 | 0.00951 | -0.14 | 80.768
1 | 0.839 | 0.00978 | -0.141 | 85.767
1.5 | 0.909 | 0.01004 | -0.142 | 90.544
2 | 0.979 | 0.0103 | -0.143 | 95.068
2.5 | 1.049 | 0.01066 | -0.144 | 98.454
3 | 1.119 | 0.01091 | -0.145 | 102.6
3.5 | 1.189 | 0.01128 | -0.146 | 105.329
4 | 1.258 | 0.01159 | -0.147 | 108.508
4.5 | 1.313 | 0.01196 | -0.148 | 109.714
5 | 1.378 | 0.01239 | -0.148 | 111.142
5.5 | 1.44 | 0.01284 | -0.149 | 112.188
6 | 1.5 | 0.01332 | -0.15 | 112.578
6.5 | 1.555 | 0.01385 | -0.151 | 112.224
7 | 1.602 | 0.01447 | -0.152 | 110.671
7.5 | 1.624 | 0.02692 | -0.151 | 60.328
8 | 1.65 | 0.02991 | -0.152 | 55.153
8.5 | 1.659 | 0.0329 | -0.152 | 50.42
9 | 1.639 | 0.03641 | -0.152 | 45.014
9.5 | 1.566 | 0.04021 | -0.152 | 38.945
10 | 1.03 | 0.07909 | -0.052 | 13.018
10.5 | 0.867 | 0.10013 | -0.056 | 8.66
11 | 0.895 | 0.10741 | -0.064 | 8.335
11.5 | 0.923 | 0.11296 | -0.067 | 8.172
12 | 0.951 | 0.12078 | -0.071 | 7.873
12.5 | 0.979 | 0.13068 | -0.075 | 7.492
13 | 1.007 | 0.13374 | -0.079 | 7.53
13.5 | 1.035 | 0.13969 | -0.081 | 7.406

## 40. Re 750k Mach 0.50 (2)
BIGFOIL.COM POLAR EXPORT
NACA64A618
NACA64A618 |  |  |  | Cl Max: | 1.1956 | at alpha= | 8 | deg
XFOIL ncrit=9 |  |  |  | L/D Max: | 484.865 | at alpha= | 4.5 | deg
Re: | 750000 |  |  | Cd Min: | 0.22997 | at alpha= | -20 | deg
Mach: | 0.5 |  |  | Cl=0 at alpha= | -4.6128 | deg
|  |  |  | @ Cl=0.1, Cd= | 0.0011957
|  |  |  | @ Cl=0.4, Cd= | 0.0013379
|  |  |  | @ Cl=0.6, Cd= | 0.001474
alpha (deg) | Cl | Cd | Cm | Cl/Cd
-20 | -0.3846 | 0.22997 | -0.0494 | -1.6724
-19.5 | -0.3579 | 0.21839 | -0.0579 | -1.6388
-19 | -0.3305 | 0.208 | -0.0664 | -1.5889
-18.5 | -0.0894 | 0.15012 | -0.1033 | -0.59552
-18 | -0.0661 | 0.14514 | -0.1086 | -0.45542
-17.5 | -0.053 | 0.13941 | -0.1133 | -0.38017
-17 | -0.0441 | 0.13357 | -0.1177 | -0.33016
-16.5 | -0.0422 | 0.12679 | -0.1229 | -0.33283
-16 | -0.0175 | 0.12399 | -0.127 | -0.14114
-15.5 | -0.007 | 0.12081 | -0.1298 | -0.057942
-15 | 0.0075 | 0.11632 | -0.1338 | 0.064477
-14.5 | 0.012 | 0.10956 | -0.1377 | 0.10953
-14 | 0.0136 | 0.10254 | -0.1409 | 0.13263
-13.5 | -0.0013 | 0.09166 | -0.1462 | -0.014183
-13 | -0.0109 | 0.08269 | -0.1496 | -0.13182
-12.5 | -0.0653 | 0.06666 | -0.1556 | -0.9796
-12 | -0.1362 | 0.04826 | -0.1648 | -2.8222
-11.5 | -0.1784 | 0.03567 | -0.1713 | -5.0014
-11 | -0.2085 | 0.02584 | -0.1764 | -8.0689
-10.5 | -0.229 | 0.01872 | -0.1786 | -12.2329
-10 | -0.2313 | 0.01346 | -0.1803 | -17.1842
-9.5 | -0.2179 | 0.00985 | -0.181 | -22.1218
-9 | -0.1972 | 0.00744 | -0.1797 | -26.5054
-8.5 | -0.1723 | 0.00574 | -0.1771 | -30.0174
-8 | -0.1463 | 0.00448 | -0.1742 | -32.6562
-7.5 | -0.1256 | 0.00359 | -0.1709 | -34.9861
-7 | -0.1094 | 0.00309 | -0.1647 | -35.4045
-6.5 | -0.0985 | 0.0028 | -0.1554 | -35.1786
-6 | -0.0824 | 0.00254 | -0.1465 | -32.4409
-5.5 | -0.0558 | 0.00233 | -0.1392 | -23.9485
-5 | -0.0237 | 0.00216 | -0.1326 | -10.9722
-4.5 | 0.0069 | 0.00197 | -0.1258 | 3.5025
-4 | 0.0377 | 0.0018 | -0.119 | 20.9444
-3.5 | 0.057 | 0.00157 | -0.1102 | 36.3057
-3 | 0.066 | 0.00124 | -0.0996 | 53.2258
-2.5 | 0.1044 | 0.00119 | -0.0939 | 87.7311
-2 | 0.1529 | 0.00121 | -0.0902 | 126.3636
-1.5 | 0.1981 | 0.00122 | -0.0859 | 162.377
-1 | 0.2479 | 0.00124 | -0.0827 | 199.9194
-0.5 | 0.2966 | 0.00128 | -0.0792 | 231.7188
0 | 0.3484 | 0.00131 | -0.0766 | 265.9542
0.5 | 0.4039 | 0.00134 | -0.0749 | 301.4179
1 | 0.4626 | 0.00137 | -0.074 | 337.6642
1.5 | 0.5211 | 0.00141 | -0.0731 | 369.5745
2 | 0.5863 | 0.00146 | -0.0736 | 401.5753
2.5 | 0.645 | 0.00152 | -0.0728 | 424.3421
3 | 0.7142 | 0.0016 | -0.074 | 446.375
3.5 | 0.7731 | 0.00166 | -0.0734 | 465.7229
4 | 0.8373 | 0.00175 | -0.0736 | 478.4571
4.5 | 0.897 | 0.00185 | -0.0731 | 484.8649
5 | 0.9597 | 0.00198 | -0.0729 | 484.697
5.5 | 1.0098 | 0.00214 | -0.0708 | 471.8692
6 | 1.0645 | 0.00235 | -0.0696 | 452.9787
6.5 | 1.1072 | 0.00268 | -0.0666 | 413.1343
7 | 1.148 | 0.00315 | -0.0633 | 364.4444
7.5 | 1.1765 | 0.00395 | -0.0586 | 297.8481
8 | 1.1956 | 0.00532 | -0.0532 | 224.7368
10 | 1.116 | 0.02832 | -0.0309 | 39.4068
10.5 | 1.1001 | 0.0358 | -0.0267 | 30.7291
11 | 1.0872 | 0.04343 | -0.0232 | 25.0334
11.5 | 1.0801 | 0.05073 | -0.0204 | 21.2911
12 | 1.0759 | 0.05785 | -0.018 | 18.5981
12.5 | 1.0746 | 0.06471 | -0.0161 | 16.6064
13 | 1.0722 | 0.07155 | -0.0147 | 14.9853

## 41. Re 1M Mach 0.00 (1)
BIGFOIL.COM POLAR EXPORT
NACA64A618
NACA64A618 |  |  |  | Cl Max: | 1.796 | at alpha= | 13.5 | deg
JavaFoil+Calcfoil stall+Eppler ext transition |  |  |  | L/D Max: | 137.376 | at alpha= | 8 | deg
Re: | 1000000 |  |  | Cd Min: | 0.00685 | at alpha= | -4.5 | deg
Mach: | 0 |  |  | Cl=0 at alpha= | -4.879 | deg
|  |  |  | @ Cl=0.1, Cd= | 0.0068836
|  |  |  | @ Cl=0.4, Cd= | 0.0072992
|  |  |  | @ Cl=0.6, Cd= | 0.0076673
alpha (deg) | Cl | Cd | Cm | Cl/Cd
-20 | -0.715 | 0.17501 | -0.042 | -4.083
-19.5 | -0.727 | 0.16599 | -0.043 | -4.38
-19 | -0.738 | 0.15699 | -0.044 | -4.704
-18.5 | -0.748 | 0.15029 | -0.045 | -4.976
-18 | -0.755 | 0.14301 | -0.045 | -5.281
-17.5 | -0.761 | 0.13644 | -0.046 | -5.578
-17 | -0.765 | 0.1285 | -0.048 | -5.95
-16.5 | -0.766 | 0.12108 | -0.049 | -6.325
-16 | -0.765 | 0.11279 | -0.051 | -6.778
-15.5 | -0.76 | 0.10719 | -0.052 | -7.086
-15 | -0.753 | 0.10015 | -0.054 | -7.514
-14.5 | -0.744 | 0.0921 | -0.056 | -8.076
-14 | -0.731 | 0.08538 | -0.059 | -8.563
-13.5 | -0.719 | 0.07596 | -0.063 | -9.464
-13 | -0.748 | 0.04096 | -0.08 | -18.265
-12.5 | -0.737 | 0.03147 | -0.084 | -23.416
-12 | -0.714 | 0.02635 | -0.087 | -27.105
-11.5 | -0.684 | 0.02323 | -0.089 | -29.452
-11 | -0.65 | 0.02061 | -0.091 | -31.526
-10.5 | -0.613 | 0.01743 | -0.093 | -35.201
-10 | -0.57 | 0.01601 | -0.095 | -35.618
-9.5 | -0.523 | 0.01493 | -0.097 | -35.057
-9 | -0.473 | 0.01396 | -0.098 | -33.851
-8.5 | -0.429 | 0.01202 | -0.102 | -35.674
-8 | -0.378 | 0.01092 | -0.105 | -34.602
-7.5 | -0.319 | 0.0106 | -0.106 | -30.126
-7 | -0.26 | 0.01021 | -0.107 | -25.44
-6.5 | -0.199 | 0.0099 | -0.108 | -20.142
-6 | -0.138 | 0.00964 | -0.109 | -14.368
-5.5 | -0.077 | 0.00935 | -0.11 | -8.225
-5 | -0.015 | 0.00912 | -0.111 | -1.639
-4.5 | 0.047 | 0.00685 | -0.112 | 6.911
-4 | 0.11 | 0.00689 | -0.113 | 15.935
-3.5 | 0.172 | 0.00694 | -0.114 | 24.829
-3 | 0.235 | 0.00706 | -0.115 | 33.347
-2.5 | 0.298 | 0.00712 | -0.116 | 41.868
-2 | 0.361 | 0.00723 | -0.117 | 49.861
-1.5 | 0.423 | 0.00734 | -0.118 | 57.66
-1 | 0.486 | 0.00745 | -0.119 | 65.179
-0.5 | 0.548 | 0.00756 | -0.12 | 72.495
0 | 0.611 | 0.00769 | -0.121 | 79.468
0.5 | 0.673 | 0.00787 | -0.122 | 85.503
1 | 0.735 | 0.00802 | -0.123 | 91.663
1.5 | 0.798 | 0.00818 | -0.124 | 97.519
2 | 0.86 | 0.00834 | -0.125 | 103.114
2.5 | 0.922 | 0.00859 | -0.126 | 107.327
3 | 0.982 | 0.00847 | -0.127 | 115.851
3.5 | 1.041 | 0.00884 | -0.128 | 117.705
4 | 1.1 | 0.00903 | -0.128 | 121.774
4.5 | 1.151 | 0.00927 | -0.129 | 124.094
5 | 1.209 | 0.00948 | -0.13 | 127.568
5.5 | 1.266 | 0.00968 | -0.13 | 130.845
6 | 1.322 | 0.00993 | -0.131 | 133.163
6.5 | 1.376 | 0.01022 | -0.132 | 134.677
7 | 1.429 | 0.0105 | -0.133 | 136.03
7.5 | 1.479 | 0.01081 | -0.134 | 136.763
8 | 1.528 | 0.01112 | -0.134 | 137.376
8.5 | 1.561 | 0.01973 | -0.134 | 79.1
9 | 1.601 | 0.02114 | -0.134 | 75.761
9.5 | 1.641 | 0.0227 | -0.135 | 72.272
10 | 1.676 | 0.0242 | -0.135 | 69.252
10.5 | 1.706 | 0.02539 | -0.136 | 67.202
11 | 1.733 | 0.02693 | -0.137 | 64.336
11.5 | 1.755 | 0.02824 | -0.137 | 62.131
12 | 1.772 | 0.02967 | -0.138 | 59.74
12.5 | 1.785 | 0.0312 | -0.138 | 57.223
13 | 1.793 | 0.0328 | -0.139 | 54.655
13.5 | 1.796 | 0.03428 | -0.139 | 52.382
14 | 1.791 | 0.03642 | -0.139 | 49.182
14.5 | 1.778 | 0.03859 | -0.139 | 46.078
15 | 1.759 | 0.04109 | -0.139 | 42.819
15.5 | 1.736 | 0.04394 | -0.14 | 39.522
16 | 1.709 | 0.04668 | -0.14 | 36.607
16.5 | 1.676 | 0.05024 | -0.139 | 33.369
17 | 1.64 | 0.05444 | -0.139 | 30.124
17.5 | 1.601 | 0.05842 | -0.139 | 27.396
18 | 1.557 | 0.06355 | -0.138 | 24.504
18.5 | 1.511 | 0.06915 | -0.138 | 21.857

## 42. Re 1M Mach 0.00 (2)
BIGFOIL.COM POLAR EXPORT
NACA64A618
NACA64A618 |  |  |  | Cl Max: | 1.4516 | at alpha= | 18.5 | deg
XFOIL ncrit=9 |  |  |  | L/D Max: | 113.653 | at alpha= | 7 | deg
Re: | 1000000 |  |  | Cd Min: | 0.10693 | at alpha= | 20 | deg
Mach: | 0 |  |  | Cl=0 at alpha= | -4.6085 | deg
|  |  |  | @ Cl=0.1, Cd= | 0.0068614
|  |  |  | @ Cl=0.4, Cd= | 0.0072597
|  |  |  | @ Cl=0.6, Cd= | 0.0077789
alpha (deg) | Cl | Cd | Cm | Cl/Cd
-20 | -0.8085 | 0.10411 | -0.0821 | -7.7658
-19.5 | -0.8584 | 0.08999 | -0.0885 | -9.5388
-19 | -0.9049 | 0.07779 | -0.0934 | -11.6326
-18.5 | -0.9123 | 0.0672 | -0.1023 | -13.5759
-18 | -0.9003 | 0.05967 | -0.1093 | -15.088
-17.5 | -0.893 | 0.05219 | -0.116 | -17.1106
-17 | -0.8668 | 0.04717 | -0.1217 | -18.3761
-16.5 | -0.8432 | 0.04263 | -0.1262 | -19.7795
-16 | -0.8286 | 0.03723 | -0.1312 | -22.2562
-15.5 | -0.8011 | 0.03356 | -0.135 | -23.8707
-15 | -0.7631 | 0.03068 | -0.1392 | -24.8729
-14.5 | -0.7351 | 0.02814 | -0.1408 | -26.123
-14 | -0.7074 | 0.02578 | -0.1418 | -27.4399
-13.5 | -0.6713 | 0.02395 | -0.1432 | -28.0292
-13 | -0.6515 | 0.02148 | -0.1426 | -30.3305
-12.5 | -0.6194 | 0.01956 | -0.1431 | -31.6667
-12 | -0.5842 | 0.01806 | -0.1433 | -32.3477
-11.5 | -0.5424 | 0.017 | -0.1436 | -31.9059
-11 | -0.5003 | 0.01583 | -0.1437 | -31.6045
-10.5 | -0.4588 | 0.01455 | -0.1436 | -31.5326
-10 | -0.4073 | 0.01368 | -0.1445 | -29.7734
-9.5 | -0.3715 | 0.013 | -0.1417 | -28.5769
-9 | -0.3302 | 0.01235 | -0.1398 | -26.7368
-8.5 | -0.2947 | 0.01163 | -0.1367 | -25.3396
-8 | -0.2579 | 0.01114 | -0.1334 | -23.1508
-7.5 | -0.2215 | 0.01061 | -0.13 | -20.8765
-7 | -0.1831 | 0.01017 | -0.1269 | -18.0039
-6.5 | -0.1437 | 0.0098 | -0.1238 | -14.6633
-6 | -0.1037 | 0.00949 | -0.1209 | -10.9273
-5.5 | -0.0646 | 0.00916 | -0.1178 | -7.0524
-5 | -0.0267 | 0.00881 | -0.1144 | -3.0306
-4.5 | 0.0074 | 0.00835 | -0.1103 | 0.88623
-4 | 0.0354 | 0.00768 | -0.1049 | 4.6094
-3.5 | 0.0575 | 0.00693 | -0.0982 | 8.2973
-2.5 | 0.1381 | 0.0068 | -0.0917 | 20.3088
-2 | 0.1827 | 0.00683 | -0.0894 | 26.7496
-1.5 | 0.2271 | 0.00692 | -0.0871 | 32.8179
-1 | 0.2743 | 0.00698 | -0.0853 | 39.298
-0.5 | 0.3205 | 0.00708 | -0.0834 | 45.2684
0 | 0.3677 | 0.00721 | -0.0818 | 50.9986
0.5 | 0.4197 | 0.00729 | -0.0812 | 57.572
1 | 0.4696 | 0.00747 | -0.0803 | 62.8648
1.5 | 0.5254 | 0.00755 | -0.0807 | 69.5894
2 | 0.5794 | 0.00774 | -0.0807 | 74.8579
2.5 | 0.6376 | 0.00785 | -0.0817 | 81.2229
3 | 0.695 | 0.00804 | -0.0826 | 86.4428
3.5 | 0.7529 | 0.0082 | -0.0836 | 91.8171
4.5 | 0.874 | 0.00857 | -0.0869 | 101.9837
5 | 0.9328 | 0.00882 | -0.0883 | 105.7596
5.5 | 0.9875 | 0.0091 | -0.0889 | 108.5165
6 | 1.0397 | 0.00937 | -0.089 | 110.9605
6.5 | 1.0899 | 0.00968 | -0.0887 | 112.593
7 | 1.1388 | 0.01002 | -0.0882 | 113.6527
7.5 | 1.1826 | 0.01051 | -0.0868 | 112.5214
8 | 1.221 | 0.01121 | -0.0846 | 108.9206
8.5 | 1.2481 | 0.01242 | -0.081 | 100.4911
9 | 1.2678 | 0.01531 | -0.078 | 82.8086
9.5 | 1.2703 | 0.01794 | -0.0713 | 70.8082
10 | 1.2785 | 0.02049 | -0.0659 | 62.3963
10.5 | 1.2883 | 0.02316 | -0.0612 | 55.6261
11 | 1.2991 | 0.02599 | -0.0571 | 49.9846
11.5 | 1.311 | 0.02894 | -0.0536 | 45.3006
12 | 1.327 | 0.03178 | -0.0508 | 41.7558
12.5 | 1.3434 | 0.0347 | -0.0483 | 38.7147
13 | 1.3585 | 0.03785 | -0.046 | 35.8917
13.5 | 1.3724 | 0.0412 | -0.0439 | 33.3107
14 | 1.3858 | 0.04471 | -0.042 | 30.9953
14.5 | 1.3971 | 0.04852 | -0.0402 | 28.7943
15 | 1.4071 | 0.05255 | -0.0387 | 26.7764
15.5 | 1.4176 | 0.05666 | -0.0374 | 25.0194
16 | 1.4271 | 0.06097 | -0.0363 | 23.4066
16.5 | 1.4313 | 0.06597 | -0.0354 | 21.6962
17 | 1.4406 | 0.07052 | -0.0348 | 20.4282
17.5 | 1.4442 | 0.07577 | -0.0344 | 19.0603
18 | 1.4456 | 0.08146 | -0.0342 | 17.7461
18.5 | 1.4516 | 0.08668 | -0.0344 | 16.7467
19 | 1.4509 | 0.09281 | -0.0348 | 15.633
19.5 | 1.4373 | 0.10086 | -0.0358 | 14.2504
20 | 1.4392 | 0.10693 | -0.0369 | 13.4593

## 43. Re 1M Mach 0.10 (1)
BIGFOIL.COM POLAR EXPORT
NACA64A618
NACA64A618 |  |  |  | Cl Max: | 1.786 | at alpha= | 13 | deg
JavaFoil+Calcfoil stall+Eppler ext transition |  |  |  | L/D Max: | 136.882 | at alpha= | 8 | deg
Re: | 1000000 |  |  | Cd Min: | 0.00685 | at alpha= | -4.5 | deg
Mach: | 0.1 |  |  | Cl=0 at alpha= | -4.881 | deg
|  |  |  | @ Cl=0.1, Cd= | 0.0069171
|  |  |  | @ Cl=0.4, Cd= | 0.0073284
|  |  |  | @ Cl=0.6, Cd= | 0.0077122
alpha (deg) | Cl | Cd | Cm | Cl/Cd
-20 | -0.672 | 0.17806 | -0.041 | -3.775
-19.5 | -0.688 | 0.16963 | -0.042 | -4.056
-19 | -0.703 | 0.16192 | -0.043 | -4.34
-18.5 | -0.716 | 0.15196 | -0.044 | -4.708
-18 | -0.726 | 0.14726 | -0.045 | -4.931
-17.5 | -0.735 | 0.13857 | -0.046 | -5.305
-17 | -0.742 | 0.12873 | -0.048 | -5.767
-16.5 | -0.746 | 0.12208 | -0.049 | -6.114
-16 | -0.747 | 0.11629 | -0.05 | -6.425
-15.5 | -0.745 | 0.10898 | -0.051 | -6.839
-15 | -0.741 | 0.1022 | -0.053 | -7.247
-14.5 | -0.733 | 0.09538 | -0.055 | -7.68
-14 | -0.722 | 0.08798 | -0.058 | -8.208
-13.5 | -0.71 | 0.07929 | -0.061 | -8.956
-13 | -0.715 | 0.05751 | -0.073 | -12.431
-12.5 | -0.724 | 0.03671 | -0.083 | -19.716
-12 | -0.71 | 0.02767 | -0.087 | -25.669
-11.5 | -0.683 | 0.02397 | -0.089 | -28.473
-11 | -0.649 | 0.02111 | -0.091 | -30.761
-10.5 | -0.614 | 0.01771 | -0.094 | -34.666
-10 | -0.571 | 0.01635 | -0.095 | -34.905
-9.5 | -0.525 | 0.01511 | -0.097 | -34.724
-9 | -0.474 | 0.01412 | -0.098 | -33.569
-8.5 | -0.43 | 0.01215 | -0.102 | -35.406
-8 | -0.375 | 0.01101 | -0.104 | -34.09
-7.5 | -0.321 | 0.01062 | -0.106 | -30.191
-7 | -0.261 | 0.01031 | -0.107 | -25.321
-6.5 | -0.2 | 0.00991 | -0.108 | -20.212
-6 | -0.139 | 0.00972 | -0.109 | -14.314
-5.5 | -0.077 | 0.00941 | -0.11 | -8.214
-5 | -0.015 | 0.00915 | -0.112 | -1.642
-4.5 | 0.048 | 0.00685 | -0.113 | 6.939
-4 | 0.11 | 0.00693 | -0.114 | 15.907
-3.5 | 0.173 | 0.00699 | -0.115 | 24.77
-3 | 0.237 | 0.00707 | -0.116 | 33.469
-2.5 | 0.3 | 0.00713 | -0.117 | 41.989
-2 | 0.362 | 0.00725 | -0.118 | 50.023
-1.5 | 0.425 | 0.00738 | -0.119 | 57.6
-1 | 0.488 | 0.00749 | -0.12 | 65.175
-0.5 | 0.551 | 0.00758 | -0.121 | 72.669
0 | 0.614 | 0.00775 | -0.122 | 79.192
0.5 | 0.677 | 0.0079 | -0.123 | 85.664
1 | 0.739 | 0.00805 | -0.124 | 91.815
1.5 | 0.802 | 0.00821 | -0.125 | 97.652
2 | 0.864 | 0.00846 | -0.126 | 102.161
2.5 | 0.927 | 0.00862 | -0.127 | 107.531
3 | 0.985 | 0.00876 | -0.127 | 112.509
3.5 | 1.044 | 0.00893 | -0.128 | 116.874
4 | 1.105 | 0.00907 | -0.129 | 121.736
4.5 | 1.156 | 0.00932 | -0.129 | 124.059
5 | 1.214 | 0.00953 | -0.13 | 127.454
5.5 | 1.272 | 0.00975 | -0.131 | 130.506
6 | 1.328 | 0.00999 | -0.132 | 133
6.5 | 1.383 | 0.01029 | -0.133 | 134.411
7 | 1.435 | 0.01058 | -0.133 | 135.686
7.5 | 1.485 | 0.01089 | -0.134 | 136.338
8 | 1.534 | 0.01121 | -0.135 | 136.882
8.5 | 1.566 | 0.01996 | -0.134 | 78.463
9 | 1.607 | 0.02148 | -0.135 | 74.798
9.5 | 1.646 | 0.02298 | -0.136 | 71.596
10 | 1.68 | 0.0242 | -0.136 | 69.425
10.5 | 1.709 | 0.02574 | -0.137 | 66.404
11 | 1.734 | 0.0273 | -0.137 | 63.537
11.5 | 1.755 | 0.02873 | -0.138 | 61.098
12 | 1.771 | 0.03007 | -0.138 | 58.874
12.5 | 1.781 | 0.03174 | -0.139 | 56.106
13 | 1.786 | 0.03341 | -0.139 | 53.474
13.5 | 1.785 | 0.03515 | -0.14 | 50.79
14 | 1.777 | 0.03746 | -0.14 | 47.438
14.5 | 1.76 | 0.03948 | -0.14 | 44.591
15 | 1.738 | 0.04216 | -0.14 | 41.21
15.5 | 1.71 | 0.04477 | -0.14 | 38.202
16 | 1.677 | 0.0481 | -0.14 | 34.871
16.5 | 1.639 | 0.05197 | -0.14 | 31.541
17 | 1.597 | 0.05643 | -0.139 | 28.292
17.5 | 1.551 | 0.06144 | -0.139 | 25.238
18 | 1.501 | 0.0669 | -0.138 | 22.436

## 44. Re 1M Mach 0.10 (2)
BIGFOIL.COM POLAR EXPORT
NACA64A618
NACA64A618 |  |  |  | Cl Max: | 1.4422 | at alpha= | 18.5 | deg
XFOIL ncrit=9 |  |  |  | L/D Max: | 112.813 | at alpha= | 7 | deg
Re: | 1000000 |  |  | Cd Min: | 0.11921 | at alpha= | -20 | deg
Mach: | 0.1 |  |  | Cl=0 at alpha= | -4.6026 | deg
|  |  |  | @ Cl=0.1, Cd= | 0.0068385
|  |  |  | @ Cl=0.4, Cd= | 0.0072998
|  |  |  | @ Cl=0.6, Cd= | 0.0078327
alpha (deg) | Cl | Cd | Cm | Cl/Cd
-20 | -0.7328 | 0.11921 | -0.0751 | -6.1471
-19.5 | -0.7969 | 0.10212 | -0.0829 | -7.8036
-19 | -0.8572 | 0.08661 | -0.0904 | -9.8972
-18.5 | -0.8731 | 0.07441 | -0.1 | -11.7336
-18 | -0.8738 | 0.06471 | -0.1081 | -13.5033
-17.5 | -0.8742 | 0.05591 | -0.1157 | -15.6358
-17 | -0.8516 | 0.05024 | -0.1218 | -16.9506
-16.5 | -0.8317 | 0.045 | -0.1267 | -18.4822
-16 | -0.8143 | 0.03966 | -0.1318 | -20.532
-15.5 | -0.7918 | 0.03532 | -0.136 | -22.4179
-15 | -0.7559 | 0.03212 | -0.1403 | -23.5336
-14.5 | -0.7289 | 0.02933 | -0.1422 | -24.8517
-14 | -0.7024 | 0.02674 | -0.1433 | -26.2678
-13.5 | -0.6679 | 0.02474 | -0.1447 | -26.9968
-13 | -0.6471 | 0.02229 | -0.1442 | -29.031
-12.5 | -0.6163 | 0.02022 | -0.1446 | -30.4797
-12 | -0.5824 | 0.0186 | -0.1446 | -31.3118
-11.5 | -0.541 | 0.01742 | -0.1451 | -31.0563
-11 | -0.5003 | 0.01611 | -0.1452 | -31.0552
-10.5 | -0.4598 | 0.01482 | -0.1448 | -31.0256
-10 | -0.4064 | 0.01387 | -0.1462 | -29.3006
-9.5 | -0.3708 | 0.01315 | -0.1433 | -28.1977
-9 | -0.3287 | 0.01257 | -0.1414 | -26.1496
-8.5 | -0.2942 | 0.01173 | -0.1381 | -25.081
-8 | -0.2585 | 0.01121 | -0.1345 | -23.0598
-7.5 | -0.2222 | 0.01068 | -0.131 | -20.8052
-7 | -0.1837 | 0.01024 | -0.1278 | -17.9395
-6.5 | -0.1445 | 0.00986 | -0.1247 | -14.6552
-6 | -0.1048 | 0.00953 | -0.1216 | -10.9969
-5.5 | -0.0651 | 0.00922 | -0.1185 | -7.0607
-5 | -0.0271 | 0.00887 | -0.115 | -3.0552
-4.5 | 0.007 | 0.00842 | -0.1108 | 0.83135
-4 | 0.0352 | 0.00776 | -0.1054 | 4.5361
-3.5 | 0.0558 | 0.00697 | -0.0983 | 8.0057
-3 | 0.0934 | 0.00684 | -0.0945 | 13.655
-2.5 | 0.1364 | 0.00683 | -0.0917 | 19.9707
-2 | 0.1815 | 0.00685 | -0.0894 | 26.4964
-1.5 | 0.2263 | 0.00694 | -0.0871 | 32.6081
-1 | 0.2733 | 0.00702 | -0.0853 | 38.9316
-0.5 | 0.3202 | 0.00711 | -0.0834 | 45.0352
0 | 0.3674 | 0.00725 | -0.0817 | 50.6759
0.5 | 0.4198 | 0.00733 | -0.0812 | 57.2715
1 | 0.4703 | 0.00752 | -0.0803 | 62.5399
1.5 | 0.5264 | 0.00759 | -0.0807 | 69.3544
2 | 0.5807 | 0.0078 | -0.0807 | 74.4487
2.5 | 0.6397 | 0.0079 | -0.0818 | 80.9747
3 | 0.6973 | 0.00811 | -0.0826 | 85.9803
3.5 | 0.7561 | 0.00825 | -0.0837 | 91.6485
4 | 0.8157 | 0.00848 | -0.0851 | 96.191
4.5 | 0.8779 | 0.00863 | -0.0871 | 101.7265
5 | 0.9366 | 0.00889 | -0.0884 | 105.3543
6 | 1.0434 | 0.00946 | -0.0888 | 110.296
6.5 | 1.0937 | 0.00978 | -0.0884 | 111.8303
7 | 1.1428 | 0.01013 | -0.0879 | 112.8134
7.5 | 1.1864 | 0.01064 | -0.0864 | 111.5038
8 | 1.2243 | 0.01138 | -0.0841 | 107.5835
8.5 | 1.2502 | 0.01267 | -0.0802 | 98.674
9 | 1.2685 | 0.01567 | -0.077 | 80.9509
9.5 | 1.2698 | 0.01841 | -0.0701 | 68.9734
10 | 1.2779 | 0.02103 | -0.0648 | 60.7656
10.5 | 1.2876 | 0.02378 | -0.0602 | 54.1463
11 | 1.2979 | 0.02672 | -0.0561 | 48.5741
11.5 | 1.3095 | 0.02979 | -0.0526 | 43.9577
12 | 1.3254 | 0.0327 | -0.0498 | 40.5321
12.5 | 1.3416 | 0.03572 | -0.0473 | 37.5588
13 | 1.3558 | 0.03902 | -0.045 | 34.7463
13.5 | 1.3688 | 0.04253 | -0.0429 | 32.1843
14 | 1.3826 | 0.0461 | -0.041 | 29.9913
14.5 | 1.3936 | 0.05 | -0.0393 | 27.872
15 | 1.4041 | 0.05408 | -0.0378 | 25.9634
15.5 | 1.4114 | 0.05859 | -0.0365 | 24.0894
16 | 1.422 | 0.06288 | -0.0355 | 22.6145
16.5 | 1.4266 | 0.06795 | -0.0346 | 20.9948
17 | 1.434 | 0.0728 | -0.0341 | 19.6978
17.5 | 1.4341 | 0.07858 | -0.0337 | 18.2502
18 | 1.4374 | 0.08417 | -0.0337 | 17.0773
18.5 | 1.4422 | 0.08963 | -0.0339 | 16.0906
19 | 1.4385 | 0.09629 | -0.0345 | 14.9392
19.5 | 1.4279 | 0.10407 | -0.0357 | 13.7206
20 | 1.4278 | 0.1105 | -0.037 | 12.9213

## 45. Re 1M Mach 0.25 (1)
BIGFOIL.COM POLAR EXPORT
NACA64A618
NACA64A618 |  |  |  | Cl Max: | 1.746 | at alpha= | 12 | deg
JavaFoil+Calcfoil stall+Eppler ext transition |  |  |  | L/D Max: | 134.016 | at alpha= | 7.5 | deg
Re: | 1000000 |  |  | Cd Min: | 0.007 | at alpha= | -4 | deg
Mach: | 0.25 |  |  | Cl=0 at alpha= | -4.8828 | deg
|  |  |  | @ Cl=0.1, Cd= | 0.0074225
|  |  |  | @ Cl=0.4, Cd= | 0.0074317
|  |  |  | @ Cl=0.6, Cd= | 0.007848
alpha (deg) | Cl | Cd | Cm | Cl/Cd
-19 | -0.37 | 0.18828 | -0.04 | -1.965
-18.5 | -0.419 | 0.17538 | -0.041 | -2.391
-18 | -0.464 | 0.16632 | -0.042 | -2.792
-17.5 | -0.506 | 0.15674 | -0.044 | -3.225
-17 | -0.542 | 0.14601 | -0.044 | -3.713
-16.5 | -0.574 | 0.13816 | -0.045 | -4.158
-16 | -0.602 | 0.12786 | -0.046 | -4.706
-15.5 | -0.624 | 0.12063 | -0.048 | -5.172
-15 | -0.64 | 0.11352 | -0.049 | -5.641
-14.5 | -0.652 | 0.1047 | -0.051 | -6.228
-14 | -0.658 | 0.09705 | -0.054 | -6.777
-13.5 | -0.657 | 0.09133 | -0.055 | -7.189
-13 | -0.651 | 0.08427 | -0.058 | -7.722
-12.5 | -0.642 | 0.07499 | -0.063 | -8.564
-12 | -0.64 | 0.05881 | -0.073 | -10.879
-11.5 | -0.657 | 0.03317 | -0.088 | -19.797
-11 | -0.64 | 0.02524 | -0.092 | -25.353
-10.5 | -0.61 | 0.0215 | -0.095 | -28.354
-10 | -0.574 | 0.01777 | -0.097 | -32.312
-9.5 | -0.53 | 0.01639 | -0.099 | -32.33
-9 | -0.48 | 0.01507 | -0.101 | -31.881
-8.5 | -0.428 | 0.01414 | -0.102 | -30.262
-8 | -0.381 | 0.01204 | -0.106 | -31.682
-7.5 | -0.324 | 0.01103 | -0.108 | -29.42
-7 | -0.267 | 0.01063 | -0.11 | -25.142
-6.5 | -0.205 | 0.01017 | -0.111 | -20.203
-6 | -0.143 | 0.0099 | -0.112 | -14.412
-5.5 | -0.079 | 0.00958 | -0.114 | -8.282
-5 | -0.015 | 0.00931 | -0.115 | -1.656
-4.5 | 0.049 | 0.00908 | -0.116 | 5.377
-4 | 0.113 | 0.007 | -0.117 | 16.194
-3.5 | 0.178 | 0.00705 | -0.118 | 25.231
-3 | 0.243 | 0.00718 | -0.119 | 33.883
-2.5 | 0.308 | 0.00728 | -0.12 | 42.301
-2 | 0.372 | 0.00738 | -0.121 | 50.462
-1.5 | 0.437 | 0.0075 | -0.122 | 58.314
-1 | 0.502 | 0.00761 | -0.123 | 65.933
-0.5 | 0.566 | 0.00778 | -0.124 | 72.779
0 | 0.631 | 0.00791 | -0.125 | 79.762
0.5 | 0.695 | 0.00808 | -0.126 | 86.043
1 | 0.76 | 0.00829 | -0.127 | 91.588
1.5 | 0.824 | 0.00847 | -0.128 | 97.316
2 | 0.886 | 0.00841 | -0.129 | 105.311
2.5 | 0.947 | 0.00878 | -0.13 | 107.962
3 | 1.008 | 0.00901 | -0.13 | 111.905
3.5 | 1.07 | 0.00915 | -0.131 | 117.004
4 | 1.132 | 0.00941 | -0.132 | 120.383
4.5 | 1.185 | 0.00963 | -0.133 | 123.083
5 | 1.245 | 0.00985 | -0.134 | 126.363
5.5 | 1.304 | 0.01009 | -0.135 | 129.176
6 | 1.361 | 0.01035 | -0.135 | 131.489
6.5 | 1.416 | 0.0107 | -0.136 | 132.314
7 | 1.469 | 0.01099 | -0.137 | 133.65
7.5 | 1.519 | 0.01134 | -0.138 | 134.016
8 | 1.567 | 0.01187 | -0.139 | 132.02
8.5 | 1.595 | 0.02144 | -0.138 | 74.394
9 | 1.634 | 0.02325 | -0.138 | 70.275
9.5 | 1.669 | 0.02486 | -0.139 | 67.132
10 | 1.699 | 0.02638 | -0.14 | 64.409
10.5 | 1.721 | 0.02816 | -0.14 | 61.101
11 | 1.737 | 0.02973 | -0.141 | 58.42
11.5 | 1.745 | 0.03134 | -0.141 | 55.683
12 | 1.746 | 0.03327 | -0.142 | 52.48
12.5 | 1.738 | 0.03528 | -0.142 | 49.272
13 | 1.721 | 0.03756 | -0.142 | 45.821
13.5 | 1.695 | 0.03974 | -0.142 | 42.654
14 | 1.66 | 0.04282 | -0.142 | 38.771
14.5 | 1.609 | 0.0462 | -0.142 | 34.83
15 | 1.548 | 0.05038 | -0.142 | 30.732
15.5 | 1.478 | 0.05514 | -0.141 | 26.797
16 | 1.394 | 0.06262 | -0.14 | 22.253
16.5 | 1.299 | 0.07271 | -0.137 | 17.86
17 | 1.136 | 0.11568 | -0.117 | 9.824

## 46. Re 1M Mach 0.25 (2)
BIGFOIL.COM POLAR EXPORT
NACA64A618
NACA64A618 |  |  |  | Cl Max: | 1.395 | at alpha= | 16.5 | deg
XFOIL ncrit=9 |  |  |  | L/D Max: | 107.657 | at alpha= | 7 | deg
Re: | 1000000 |  |  | Cd Min: | 0.20941 | at alpha= | -20 | deg
Mach: | 0.25 |  |  | Cl=0 at alpha= | -4.5678 | deg
|  |  |  | @ Cl=0.1, Cd= | 0.0069663
|  |  |  | @ Cl=0.4, Cd= | 0.0075258
|  |  |  | @ Cl=0.6, Cd= | 0.0080419
alpha (deg) | Cl | Cd | Cm | Cl/Cd
-20 | -0.401 | 0.20941 | -0.0404 | -1.9149
-19.5 | -0.3807 | 0.19915 | -0.0477 | -1.9116
-19 | -0.3613 | 0.18836 | -0.0555 | -1.9181
-18.5 | -0.3613 | 0.17278 | -0.0631 | -2.0911
-18 | -0.358 | 0.16012 | -0.0706 | -2.2358
-17.5 | -0.6335 | 0.09692 | -0.1006 | -6.5363
-17 | -0.6783 | 0.08012 | -0.1126 | -8.4661
-16.5 | -0.6994 | 0.06763 | -0.1221 | -10.3416
-16 | -0.6982 | 0.05846 | -0.1301 | -11.9432
-15.5 | -0.6952 | 0.05012 | -0.1377 | -13.8707
-15 | -0.6902 | 0.0428 | -0.1443 | -16.1262
-14.5 | -0.6726 | 0.03791 | -0.1484 | -17.742
-14 | -0.6559 | 0.03356 | -0.1512 | -19.5441
-13.5 | -0.6366 | 0.03024 | -0.1522 | -21.0516
-13 | -0.6115 | 0.02752 | -0.1528 | -22.2202
-12.5 | -0.5919 | 0.02432 | -0.153 | -24.338
-12 | -0.5663 | 0.02201 | -0.1524 | -25.7292
-11.5 | -0.5282 | 0.02033 | -0.1527 | -25.9813
-11 | -0.494 | 0.01828 | -0.1526 | -27.0241
-10.5 | -0.4527 | 0.01696 | -0.1524 | -26.6922
-10 | -0.4092 | 0.01517 | -0.1532 | -26.9743
-9.5 | -0.3664 | 0.01413 | -0.152 | -25.9306
-9 | -0.3267 | 0.01327 | -0.1495 | -24.6194
-8.5 | -0.2954 | 0.0124 | -0.1451 | -23.8226
-8 | -0.2607 | 0.01168 | -0.141 | -22.3202
-7.5 | -0.222 | 0.01122 | -0.1374 | -19.7861
-7 | -0.186 | 0.01065 | -0.1333 | -17.4648
-6.5 | -0.1473 | 0.01023 | -0.1295 | -14.3988
-6 | -0.1079 | 0.00988 | -0.1259 | -10.9211
-5.5 | -0.0695 | 0.00952 | -0.122 | -7.3004
-5 | -0.0306 | 0.00918 | -0.1182 | -3.3333
-4.5 | 0.0048 | 0.00876 | -0.1137 | 0.54795
-4 | 0.0331 | 0.00819 | -0.1079 | 4.0415
-3.5 | 0.0511 | 0.0074 | -0.0999 | 6.9054
-3 | 0.0837 | 0.00697 | -0.0947 | 12.0086
-2.5 | 0.1278 | 0.00696 | -0.0918 | 18.3621
-2 | 0.1734 | 0.00703 | -0.0892 | 24.6657
-1.5 | 0.2211 | 0.00709 | -0.0871 | 31.1848
-1 | 0.269 | 0.00719 | -0.085 | 37.4131
-0.5 | 0.3168 | 0.00731 | -0.083 | 43.3379
0 | 0.3666 | 0.00743 | -0.0814 | 49.3405
0.5 | 0.4189 | 0.00758 | -0.0805 | 55.2639
1 | 0.4748 | 0.0077 | -0.0804 | 61.6623
1.5 | 0.5309 | 0.00788 | -0.0804 | 67.3731
2 | 0.5899 | 0.00801 | -0.0811 | 73.6454
2.5 | 0.65 | 0.0082 | -0.082 | 79.2683
3 | 0.7102 | 0.00837 | -0.0829 | 84.8507
3.5 | 0.7724 | 0.00857 | -0.0844 | 90.1284
4 | 0.8344 | 0.00877 | -0.0858 | 95.1425
5 | 0.9581 | 0.00925 | -0.0887 | 103.5784
5.5 | 1.0139 | 0.00956 | -0.0889 | 106.0565
6 | 1.0647 | 0.00994 | -0.0881 | 107.1127
6.5 | 1.1134 | 0.01037 | -0.0869 | 107.3674
7 | 1.1627 | 0.0108 | -0.0859 | 107.6574
7.5 | 1.2071 | 0.0114 | -0.0841 | 105.886
8 | 1.2427 | 0.01234 | -0.081 | 100.705
8.5 | 1.2566 | 0.01428 | -0.0751 | 87.9972
9 | 1.272 | 0.01775 | -0.0717 | 71.662
9.5 | 1.2685 | 0.02107 | -0.0647 | 60.2041
10 | 1.2749 | 0.0242 | -0.0594 | 52.6818
10.5 | 1.2812 | 0.0276 | -0.0548 | 46.4203
11 | 1.2883 | 0.03121 | -0.0508 | 41.2784
11.5 | 1.2994 | 0.03472 | -0.0475 | 37.4251
12.5 | 1.3265 | 0.04187 | -0.0423 | 31.6814
13 | 1.3399 | 0.04566 | -0.0401 | 29.3452
13.5 | 1.3515 | 0.04972 | -0.0381 | 27.1822
14 | 1.3623 | 0.05399 | -0.0364 | 25.2325
14.5 | 1.3711 | 0.05859 | -0.0348 | 23.4016
15 | 1.3777 | 0.0635 | -0.0335 | 21.6961
15.5 | 1.3876 | 0.06825 | -0.0325 | 20.3311
16 | 1.3907 | 0.07384 | -0.0316 | 18.834
16.5 | 1.395 | 0.07944 | -0.0312 | 17.5604
17 | 1.3899 | 0.0863 | -0.0311 | 16.1054
17.5 | 1.3918 | 0.09248 | -0.0313 | 15.0497
18 | 1.3908 | 0.09918 | -0.0319 | 14.023
18.5 | 1.387 | 0.10637 | -0.0331 | 13.0394
19 | 1.3746 | 0.11485 | -0.0349 | 11.9687
19.5 | 1.3666 | 0.12299 | -0.0371 | 11.1115
20 | 1.3608 | 0.13097 | -0.0398 | 10.3902

## 47. Re 1M Mach 0.50 (1)
BIGFOIL.COM POLAR EXPORT
NACA64A618
NACA64A618 |  |  |  | Cl Max: | 1.661 | at alpha= | 8.5 | deg
JavaFoil+Calcfoil stall+Eppler ext transition |  |  |  | L/D Max: | 121.214 | at alpha= | 6.5 | deg
Re: | 1000000 |  |  | Cd Min: | 0.00763 | at alpha= | -3.5 | deg
Mach: | 0.5 |  |  | Cl=0 at alpha= | -4.8803 | deg
|  |  |  | @ Cl=0.1, Cd= | 0.0097553
|  |  |  | @ Cl=0.4, Cd= | 0.00799
|  |  |  | @ Cl=0.6, Cd= | 0.0084712
alpha (deg) | Cl | Cd | Cm | Cl/Cd
-20 | -0.865 | 0.20178 | -0.051 | -4.288
-19.5 | -0.837 | 0.19599 | -0.052 | -4.272
-19 | -0.809 | 0.18935 | -0.052 | -4.273
-18.5 | -0.781 | 0.18517 | -0.053 | -4.218
-18 | -0.753 | 0.18184 | -0.053 | -4.14
-17.5 | -0.723 | 0.17019 | -0.051 | -4.248
-17 | -0.695 | 0.16411 | -0.052 | -4.233
-16.5 | -0.666 | 0.15777 | -0.052 | -4.224
-16 | -0.638 | 0.1534 | -0.053 | -4.161
-15.5 | -0.61 | 0.14932 | -0.053 | -4.084
-15 | -0.58 | 0.1459 | -0.051 | -3.976
-14.5 | -0.552 | 0.13759 | -0.051 | -4.01
-14 | -0.523 | 0.13453 | -0.052 | -3.89
-13.5 | -0.495 | 0.12787 | -0.052 | -3.87
-13 | -0.466 | 0.12144 | -0.05 | -3.833
-12.5 | -0.437 | 0.11615 | -0.05 | -3.762
-12 | -0.408 | 0.11292 | -0.05 | -3.617
-11.5 | -0.38 | 0.11362 | -0.05 | -3.344
-11 | -0.351 | 0.10004 | -0.047 | -3.506
-10.5 | -0.323 | 0.08598 | -0.054 | -3.758
-10 | -0.295 | 0.07369 | -0.056 | -4
-9.5 | -0.417 | 0.06792 | -0.059 | -6.147
-9 | -0.41 | 0.05781 | -0.07 | -7.09
-8.5 | -0.434 | 0.01964 | -0.111 | -22.114
-8 | -0.39 | 0.0174 | -0.113 | -22.427
-7.5 | -0.337 | 0.01578 | -0.115 | -21.366
-7 | -0.279 | 0.01462 | -0.117 | -19.058
-6.5 | -0.217 | 0.01355 | -0.119 | -15.989
-6 | -0.155 | 0.01166 | -0.124 | -13.314
-5.5 | -0.087 | 0.01092 | -0.125 | -7.975
-5 | -0.017 | 0.0103 | -0.128 | -1.667
-4.5 | 0.054 | 0.01003 | -0.129 | 5.425
-4 | 0.126 | 0.0096 | -0.131 | 13.172
-3.5 | 0.199 | 0.00763 | -0.132 | 26.057
-3 | 0.272 | 0.00772 | -0.133 | 35.201
-2.5 | 0.344 | 0.00785 | -0.134 | 43.87
-2 | 0.416 | 0.00803 | -0.135 | 51.894
-1.5 | 0.489 | 0.00823 | -0.137 | 59.371
-1 | 0.561 | 0.00839 | -0.138 | 66.841
-0.5 | 0.633 | 0.00854 | -0.138 | 74.15
0 | 0.699 | 0.00873 | -0.139 | 80.106
0.5 | 0.77 | 0.00895 | -0.14 | 85.936
1 | 0.84 | 0.00917 | -0.141 | 91.602
1.5 | 0.91 | 0.00939 | -0.142 | 96.941
2 | 0.98 | 0.00963 | -0.143 | 101.808
2.5 | 1.05 | 0.00996 | -0.144 | 105.473
3 | 1.12 | 0.0102 | -0.145 | 109.852
3.5 | 1.19 | 0.01052 | -0.146 | 113.141
4 | 1.26 | 0.01083 | -0.147 | 116.35
4.5 | 1.314 | 0.01116 | -0.148 | 117.718
5 | 1.379 | 0.01155 | -0.149 | 119.402
5.5 | 1.442 | 0.01195 | -0.15 | 120.632
6 | 1.502 | 0.0124 | -0.151 | 121.155
6.5 | 1.557 | 0.01285 | -0.151 | 121.214
7 | 1.605 | 0.01342 | -0.152 | 119.53
7.5 | 1.626 | 0.02537 | -0.151 | 64.094
8 | 1.652 | 0.02822 | -0.152 | 58.539
8.5 | 1.661 | 0.03114 | -0.152 | 53.334
9 | 1.643 | 0.03447 | -0.153 | 47.653
9.5 | 1.57 | 0.03797 | -0.153 | 41.352
10 | 1.03 | 0.07692 | -0.053 | 13.388
10.5 | 0.867 | 0.09428 | -0.057 | 9.199
11 | 0.895 | 0.10129 | -0.064 | 8.84
11.5 | 0.924 | 0.10729 | -0.07 | 8.608
12 | 0.951 | 0.11358 | -0.071 | 8.373
12.5 | 0.98 | 0.12529 | -0.077 | 7.819
13 | 1.007 | 0.12576 | -0.079 | 8.008
13.5 | 1.035 | 0.13293 | -0.081 | 7.785

## 48. Re 1M Mach 0.50 (2)
BIGFOIL.COM POLAR EXPORT
NACA64A618
NACA64A618 |  |  |  | Cl Max: | 1.2936 | at alpha= | 8 | deg
XFOIL ncrit=9 |  |  |  | L/D Max: | 91.7687 | at alpha= | 5.5 | deg
Re: | 1000000 |  |  | Cd Min: | 0.22424 | at alpha= | -20 | deg
Mach: | 0.5 |  |  | Cl=0 at alpha= | -4.0827 | deg
|  |  |  | @ Cl=0.1, Cd= | 0.0077761
|  |  |  | @ Cl=0.4, Cd= | 0.0085647
|  |  |  | @ Cl=0.6, Cd= | 0.0092154
alpha (deg) | Cl | Cd | Cm | Cl/Cd
-20 | -0.3653 | 0.22424 | -0.0563 | -1.6291
-19.5 | -0.339 | 0.21397 | -0.0636 | -1.5843
-19 | -0.3099 | 0.20436 | -0.0716 | -1.5164
-18.5 | -0.2822 | 0.19477 | -0.0792 | -1.4489
-18 | -0.2586 | 0.18507 | -0.0861 | -1.3973
-17.5 | -0.2396 | 0.17338 | -0.0939 | -1.3819
-17 | -0.2115 | 0.16585 | -0.1004 | -1.2752
-16.5 | -0.1991 | 0.15401 | -0.1079 | -1.2928
-16 | -0.1758 | 0.14499 | -0.1152 | -1.2125
-15.5 | -0.1468 | 0.13937 | -0.1202 | -1.0533
-15 | -0.128 | 0.13139 | -0.1258 | -0.9742
-14.5 | -0.1305 | 0.1197 | -0.1318 | -1.0902
-14 | -0.1213 | 0.11186 | -0.1361 | -1.0844
-13.5 | -0.1106 | 0.10447 | -0.1402 | -1.0587
-13 | -0.1153 | 0.09476 | -0.145 | -1.2168
-12.5 | -0.1802 | 0.07635 | -0.1548 | -2.3602
-12 | -0.2396 | 0.06031 | -0.1648 | -3.9728
-11.5 | -0.2794 | 0.04815 | -0.1734 | -5.8027
-10.5 | -0.3204 | 0.03267 | -0.1811 | -9.8072
-10 | -0.3229 | 0.02737 | -0.1815 | -11.7976
-9.5 | -0.3076 | 0.02357 | -0.1808 | -13.0505
-9 | -0.2869 | 0.02026 | -0.1787 | -14.1609
-8.5 | -0.2562 | 0.01776 | -0.1764 | -14.4257
-8 | -0.2192 | 0.01555 | -0.1748 | -14.0965
-7.5 | -0.1877 | 0.01386 | -0.171 | -13.5426
-7 | -0.1634 | 0.01285 | -0.1635 | -12.716
-6.5 | -0.1445 | 0.01212 | -0.1543 | -11.9224
-6 | -0.1177 | 0.01149 | -0.1462 | -10.2437
-5.5 | -0.0872 | 0.01094 | -0.1387 | -7.9707
-5 | -0.0575 | 0.0105 | -0.1309 | -5.4762
-4.5 | -0.027 | 0.01009 | -0.1232 | -2.6759
-3.5 | 0.0377 | 0.00923 | -0.1089 | 4.0845
-3 | 0.0615 | 0.00849 | -0.1005 | 7.2438
-2.5 | 0.0847 | 0.00777 | -0.0921 | 10.9009
-2 | 0.1351 | 0.00779 | -0.0886 | 17.3427
-1.5 | 0.188 | 0.00792 | -0.0857 | 23.7374
-1 | 0.243 | 0.00808 | -0.0833 | 30.0743
0 | 0.3583 | 0.00846 | -0.0801 | 42.3522
0.5 | 0.422 | 0.00862 | -0.0798 | 48.9559
1 | 0.4866 | 0.00886 | -0.0799 | 54.921
1.5 | 0.5557 | 0.00906 | -0.081 | 61.3355
2 | 0.6241 | 0.0093 | -0.0819 | 67.1075
2.5 | 0.6952 | 0.00956 | -0.0834 | 72.7197
3 | 0.7646 | 0.00984 | -0.0845 | 77.7033
3.5 | 0.8381 | 0.01017 | -0.0864 | 82.409
4 | 0.9085 | 0.01051 | -0.0876 | 86.4415
4.5 | 0.9755 | 0.01093 | -0.088 | 89.2498
5 | 1.0371 | 0.01137 | -0.0873 | 91.2137
5.5 | 1.0948 | 0.01193 | -0.0858 | 91.7687
6 | 1.1463 | 0.01265 | -0.0833 | 90.6166
6.5 | 1.194 | 0.01354 | -0.0801 | 88.1832
7 | 1.2427 | 0.01451 | -0.0772 | 85.6444
7.5 | 1.2826 | 0.01589 | -0.0731 | 80.7174
8 | 1.2936 | 0.01867 | -0.0661 | 69.2876
8.5 | 1.2749 | 0.02336 | -0.0574 | 54.5762
9 | 1.2581 | 0.02865 | -0.0504 | 43.9127
9.5 | 1.2613 | 0.03515 | -0.0487 | 35.8834
10 | 1.2517 | 0.04081 | -0.0438 | 30.6714
11 | 1.2495 | 0.05174 | -0.0367 | 24.1496
11.5 | 1.2562 | 0.057 | -0.0341 | 22.0386
12 | 1.2645 | 0.06233 | -0.0318 | 20.2872
12.5 | 1.2728 | 0.06786 | -0.0299 | 18.7563
13 | 1.28 | 0.07369 | -0.0283 | 17.3701

## 49. Re 2M Mach 0.00 (1)
BIGFOIL.COM POLAR EXPORT
NACA64A618
NACA64A618 |  |  |  | Cl Max: | 1.803 | at alpha= | 13.5 | deg
JavaFoil+Calcfoil stall+Eppler ext transition |  |  |  | L/D Max: | 156.013 | at alpha= | 6.5 | deg
Re: | 2000000 |  |  | Cd Min: | 0.00613 | at alpha= | -4.5 | deg
Mach: | 0 |  |  | Cl=0 at alpha= | -4.879 | deg
|  |  |  | @ Cl=0.1, Cd= | 0.0061721
|  |  |  | @ Cl=0.4, Cd= | 0.0065029
|  |  |  | @ Cl=0.6, Cd= | 0.0068308
alpha (deg) | Cl | Cd | Cm | Cl/Cd
-18.5 | -0.751 | 0.14154 | -0.047 | -5.304
-18 | -0.758 | 0.13524 | -0.048 | -5.607
-17.5 | -0.764 | 0.12759 | -0.049 | -5.988
-17 | -0.768 | 0.1204 | -0.05 | -6.379
-16.5 | -0.77 | 0.11307 | -0.052 | -6.807
-16 | -0.77 | 0.10431 | -0.055 | -7.383
-15.5 | -0.766 | 0.0986 | -0.056 | -7.764
-15 | -0.761 | 0.08998 | -0.059 | -8.458
-14.5 | -0.759 | 0.07721 | -0.064 | -9.832
-14 | -0.759 | 0.0627 | -0.07 | -12.105
-13.5 | -0.777 | 0.03851 | -0.08 | -20.182
-13 | -0.77 | 0.02895 | -0.084 | -26.611
-12.5 | -0.751 | 0.0244 | -0.087 | -30.766
-12 | -0.724 | 0.02154 | -0.089 | -33.602
-11.5 | -0.692 | 0.0194 | -0.091 | -35.651
-11 | -0.656 | 0.01743 | -0.092 | -37.616
-10.5 | -0.619 | 0.01469 | -0.094 | -42.108
-10 | -0.585 | 0.01221 | -0.098 | -47.933
-9.5 | -0.538 | 0.01146 | -0.1 | -46.937
-9 | -0.487 | 0.01035 | -0.101 | -47.016
-8.5 | -0.436 | 0.01007 | -0.103 | -43.243
-8 | -0.378 | 0.00965 | -0.105 | -39.183
-7.5 | -0.319 | 0.00934 | -0.106 | -34.21
-7 | -0.26 | 0.00903 | -0.107 | -28.764
-6.5 | -0.199 | 0.00885 | -0.108 | -22.541
-6 | -0.138 | 0.00862 | -0.109 | -16.059
-5.5 | -0.077 | 0.00842 | -0.11 | -9.129
-5 | -0.015 | 0.0082 | -0.111 | -1.824
-4.5 | 0.047 | 0.00613 | -0.112 | 7.712
-4 | 0.11 | 0.00618 | -0.113 | 17.761
-3.5 | 0.172 | 0.00625 | -0.114 | 27.564
-3 | 0.235 | 0.00633 | -0.115 | 37.213
-2.5 | 0.298 | 0.00637 | -0.116 | 46.818
-2 | 0.361 | 0.00644 | -0.117 | 55.996
-1.5 | 0.423 | 0.00654 | -0.118 | 64.751
-1 | 0.486 | 0.00664 | -0.119 | 73.199
-0.5 | 0.548 | 0.00674 | -0.12 | 81.388
0 | 0.611 | 0.00685 | -0.121 | 89.193
0.5 | 0.673 | 0.00697 | -0.122 | 96.623
1 | 0.735 | 0.00707 | -0.123 | 104.011
1.5 | 0.798 | 0.00724 | -0.124 | 110.235
2 | 0.86 | 0.00735 | -0.125 | 116.933
2.5 | 0.922 | 0.00748 | -0.126 | 123.211
3 | 0.984 | 0.00765 | -0.127 | 128.718
3.5 | 1.046 | 0.00777 | -0.128 | 134.642
4 | 1.108 | 0.00798 | -0.129 | 138.783
4.5 | 1.16 | 0.00783 | -0.13 | 148.161
5 | 1.217 | 0.00827 | -0.131 | 147.186
5.5 | 1.273 | 0.00841 | -0.131 | 151.319
6 | 1.328 | 0.00862 | -0.132 | 154.033
6.5 | 1.381 | 0.00885 | -0.132 | 156.013
7 | 1.433 | 0.00921 | -0.133 | 155.642
7.5 | 1.483 | 0.00962 | -0.134 | 154.128
8 | 1.526 | 0.01274 | -0.134 | 119.834
8.5 | 1.566 | 0.01723 | -0.134 | 90.917
9 | 1.609 | 0.01843 | -0.135 | 87.298
9.5 | 1.647 | 0.01997 | -0.135 | 82.466
10 | 1.681 | 0.02128 | -0.136 | 79.008
10.5 | 1.712 | 0.0223 | -0.137 | 76.751
11 | 1.738 | 0.0237 | -0.137 | 73.331
11.5 | 1.76 | 0.02485 | -0.138 | 70.839
12 | 1.778 | 0.02606 | -0.138 | 68.221
12.5 | 1.791 | 0.02738 | -0.139 | 65.426
13 | 1.8 | 0.02875 | -0.139 | 62.604
13.5 | 1.803 | 0.03016 | -0.14 | 59.78
14 | 1.801 | 0.03185 | -0.14 | 56.554
14.5 | 1.791 | 0.03344 | -0.141 | 53.551
15 | 1.773 | 0.0353 | -0.141 | 50.214
15.5 | 1.749 | 0.03769 | -0.141 | 46.418
16 | 1.722 | 0.04 | -0.141 | 43.058
16.5 | 1.691 | 0.04293 | -0.141 | 39.379
17 | 1.654 | 0.04622 | -0.141 | 35.799
17.5 | 1.616 | 0.04949 | -0.141 | 32.655
18 | 1.575 | 0.05322 | -0.14 | 29.588
18.5 | 1.531 | 0.05713 | -0.14 | 26.806

## 50. Re 2M Mach 0.00 (2)
BIGFOIL.COM POLAR EXPORT
NACA64A618
NACA64A618 |  |  |  | Cl Max: | 1.553 | at alpha= | 19.5 | deg
XFOIL ncrit=9 |  |  |  | L/D Max: | 135.558 | at alpha= | 6 | deg
Re: | 2000000 |  |  | Cd Min: | 0.09181 | at alpha= | 20 | deg
Mach: | 0 |  |  | Cl=0 at alpha= | -4.2937 | deg
|  |  |  | @ Cl=0.1, Cd= | 0.0060919
|  |  |  | @ Cl=0.4, Cd= | 0.0060563
|  |  |  | @ Cl=0.6, Cd= | 0.0064074
alpha (deg) | Cl | Cd | Cm | Cl/Cd
-19.5 | -1.0987 | 0.05282 | -0.1113 | -20.8008
-19 | -1.0842 | 0.047 | -0.1162 | -23.0681
-18 | -1.0617 | 0.0356 | -0.1259 | -29.823
-17.5 | -1.0307 | 0.0321 | -0.1301 | -32.109
-17 | -1.0051 | 0.02926 | -0.132 | -34.3506
-16.5 | -0.979 | 0.027 | -0.1326 | -36.2593
-16 | -0.9486 | 0.02511 | -0.1332 | -37.7778
-15.5 | -0.9202 | 0.02319 | -0.1333 | -39.6809
-15 | -0.8956 | 0.02096 | -0.1334 | -42.729
-14.5 | -0.8631 | 0.01938 | -0.1334 | -44.5356
-14 | -0.8311 | 0.01773 | -0.1335 | -46.8754
-13.5 | -0.7945 | 0.01654 | -0.1333 | -48.0351
-13 | -0.7567 | 0.0155 | -0.1329 | -48.8194
-12.5 | -0.7168 | 0.01477 | -0.1318 | -48.5308
-12 | -0.6815 | 0.01369 | -0.1301 | -49.7809
-11.5 | -0.6442 | 0.01294 | -0.128 | -49.7836
-11 | -0.6016 | 0.01231 | -0.1265 | -48.8708
-10.5 | -0.5575 | 0.01172 | -0.1252 | -47.5683
-10 | -0.5105 | 0.01115 | -0.1244 | -45.7848
-9.5 | -0.4639 | 0.01063 | -0.1233 | -43.6406
-9 | -0.4165 | 0.01017 | -0.1223 | -40.9538
-8.5 | -0.3671 | 0.00982 | -0.1216 | -37.3829
-8 | -0.3186 | 0.00939 | -0.1207 | -33.9297
-7.5 | -0.2688 | 0.0091 | -0.12 | -29.5385
-7 | -0.2229 | 0.00876 | -0.1184 | -25.4452
-6.5 | -0.1783 | 0.00848 | -0.1164 | -21.0259
-6 | -0.1356 | 0.00824 | -0.114 | -16.4563
-5.5 | -0.0941 | 0.00798 | -0.1112 | -11.792
-5 | -0.0538 | 0.00774 | -0.1082 | -6.9509
-4.5 | -0.0151 | 0.0075 | -0.1048 | -2.0133
-4 | 0.0215 | 0.00719 | -0.1009 | 2.9903
-3.5 | 0.0583 | 0.00681 | -0.0972 | 8.5609
-3 | 0.0882 | 0.00623 | -0.0921 | 14.1573
-2.5 | 0.1258 | 0.00579 | -0.0886 | 21.7271
-2 | 0.1762 | 0.00576 | -0.0876 | 30.5903
-1.5 | 0.226 | 0.00582 | -0.0865 | 38.8316
-1 | 0.2787 | 0.00587 | -0.0861 | 47.4787
-0.5 | 0.3323 | 0.00594 | -0.0858 | 55.9428
0 | 0.3867 | 0.00604 | -0.0858 | 64.0232
0.5 | 0.4437 | 0.00611 | -0.0864 | 72.6187
1 | 0.4995 | 0.00626 | -0.0868 | 79.7923
1.5 | 0.5615 | 0.00633 | -0.0885 | 88.7046
2.5 | 0.6859 | 0.00658 | -0.0923 | 104.2401
3 | 0.7511 | 0.00675 | -0.0949 | 111.2741
3.5 | 0.813 | 0.00687 | -0.0968 | 118.3406
4 | 0.8706 | 0.00704 | -0.0977 | 123.6648
4.5 | 0.9255 | 0.00723 | -0.0981 | 128.0083
5 | 0.9783 | 0.00746 | -0.0981 | 131.1394
5.5 | 1.0308 | 0.00768 | -0.0981 | 134.2188
6 | 1.0804 | 0.00797 | -0.0975 | 135.5583
7 | 1.1681 | 0.00893 | -0.0944 | 130.8063
7.5 | 1.1909 | 0.01019 | -0.0893 | 116.8695
8 | 1.2017 | 0.01202 | -0.0827 | 99.975
8.5 | 1.2154 | 0.01385 | -0.0769 | 87.7545
9 | 1.233 | 0.01564 | -0.0721 | 78.8363
9.5 | 1.2523 | 0.01745 | -0.068 | 71.765
10.5 | 1.3119 | 0.02138 | -0.0646 | 61.3611
11 | 1.333 | 0.02345 | -0.0613 | 56.8443
11.5 | 1.3545 | 0.0256 | -0.0584 | 52.9102
12 | 1.3766 | 0.02783 | -0.0558 | 49.4646
12.5 | 1.3956 | 0.03037 | -0.0532 | 45.9532
13 | 1.4142 | 0.03305 | -0.0508 | 42.7897
13.5 | 1.4313 | 0.03596 | -0.0485 | 39.8026
14 | 1.4474 | 0.03903 | -0.0464 | 37.0843
14.5 | 1.4636 | 0.0422 | -0.0446 | 34.6825
15 | 1.4776 | 0.04565 | -0.0428 | 32.368
15.5 | 1.4903 | 0.04929 | -0.0412 | 30.2353
16 | 1.5037 | 0.05299 | -0.0399 | 28.3771
16.5 | 1.5147 | 0.05701 | -0.0387 | 26.569
17 | 1.5252 | 0.06114 | -0.0377 | 24.946
17.5 | 1.534 | 0.06554 | -0.0369 | 23.4056
18 | 1.5377 | 0.07061 | -0.0362 | 21.7774
18.5 | 1.5476 | 0.07504 | -0.0359 | 20.6237
19 | 1.5517 | 0.08025 | -0.0357 | 19.3358
19.5 | 1.553 | 0.08589 | -0.0358 | 18.0813
20 | 1.5524 | 0.09181 | -0.0361 | 16.9088

## 51. Re 2M Mach 0.10 (1)
BIGFOIL.COM POLAR EXPORT
NACA64A618
NACA64A618 |  |  |  | Cl Max: | 1.794 | at alpha= | 13.5 | deg
JavaFoil+Calcfoil stall+Eppler ext transition |  |  |  | L/D Max: | 155.75 | at alpha= | 6.5 | deg
Re: | 2000000 |  |  | Cd Min: | 0.00614 | at alpha= | -4.5 | deg
Mach: | 0.1 |  |  | Cl=0 at alpha= | -4.881 | deg
|  |  |  | @ Cl=0.1, Cd= | 0.0061819
|  |  |  | @ Cl=0.4, Cd= | 0.0065162
|  |  |  | @ Cl=0.6, Cd= | 0.0068356
alpha (deg) | Cl | Cd | Cm | Cl/Cd
-18.5 | -0.718 | 0.14329 | -0.047 | -5.01
-18 | -0.728 | 0.13759 | -0.047 | -5.295
-17.5 | -0.738 | 0.13041 | -0.049 | -5.658
-17 | -0.746 | 0.12097 | -0.051 | -6.166
-16.5 | -0.75 | 0.11417 | -0.052 | -6.568
-16 | -0.751 | 0.10846 | -0.053 | -6.924
-15.5 | -0.75 | 0.10119 | -0.055 | -7.412
-15 | -0.747 | 0.09321 | -0.057 | -8.014
-14.5 | -0.742 | 0.08454 | -0.061 | -8.778
-14 | -0.739 | 0.07239 | -0.066 | -10.206
-13.5 | -0.763 | 0.04357 | -0.079 | -17.505
-13 | -0.763 | 0.03085 | -0.084 | -24.727
-12.5 | -0.744 | 0.02647 | -0.087 | -28.099
-12 | -0.721 | 0.0223 | -0.089 | -32.322
-11.5 | -0.69 | 0.0199 | -0.091 | -34.692
-11 | -0.656 | 0.01781 | -0.093 | -36.799
-10.5 | -0.619 | 0.01491 | -0.095 | -41.525
-10 | -0.576 | 0.01385 | -0.096 | -41.554
-9.5 | -0.539 | 0.01159 | -0.1 | -46.519
-9 | -0.488 | 0.01006 | -0.102 | -48.47
-8.5 | -0.437 | 0.01011 | -0.104 | -43.254
-8 | -0.38 | 0.00973 | -0.105 | -39.028
-7.5 | -0.321 | 0.0094 | -0.106 | -34.111
-7 | -0.261 | 0.00912 | -0.107 | -28.616
-6.5 | -0.2 | 0.00886 | -0.108 | -22.623
-6 | -0.139 | 0.00869 | -0.109 | -16.002
-5.5 | -0.077 | 0.00843 | -0.11 | -9.165
-5 | -0.015 | 0.0082 | -0.112 | -1.832
-4.5 | 0.048 | 0.00614 | -0.113 | 7.739
-4 | 0.11 | 0.00619 | -0.114 | 17.821
-3.5 | 0.173 | 0.00626 | -0.115 | 27.657
-3 | 0.237 | 0.00633 | -0.116 | 37.365
-2.5 | 0.3 | 0.0064 | -0.117 | 46.84
-2 | 0.362 | 0.00648 | -0.118 | 55.972
-1.5 | 0.425 | 0.00654 | -0.119 | 65.004
-1 | 0.488 | 0.00664 | -0.12 | 73.503
-0.5 | 0.551 | 0.00675 | -0.121 | 81.649
0 | 0.614 | 0.00686 | -0.122 | 89.433
0.5 | 0.677 | 0.00702 | -0.123 | 96.33
1 | 0.739 | 0.00714 | -0.124 | 103.536
1.5 | 0.802 | 0.00725 | -0.125 | 110.538
2 | 0.864 | 0.00739 | -0.126 | 116.874
2.5 | 0.927 | 0.0075 | -0.127 | 123.523
3 | 0.989 | 0.00773 | -0.128 | 127.968
3.5 | 1.051 | 0.00787 | -0.129 | 133.659
4 | 1.114 | 0.00801 | -0.13 | 138.976
4.5 | 1.165 | 0.00788 | -0.13 | 147.741
5 | 1.221 | 0.00832 | -0.131 | 146.733
5.5 | 1.278 | 0.00846 | -0.132 | 151.051
6 | 1.333 | 0.00867 | -0.132 | 153.712
6.5 | 1.387 | 0.00891 | -0.133 | 155.75
7 | 1.439 | 0.00928 | -0.134 | 155.059
7.5 | 1.489 | 0.00969 | -0.135 | 153.621
8 | 1.532 | 0.0129 | -0.135 | 118.744
8.5 | 1.572 | 0.01743 | -0.135 | 90.196
9 | 1.614 | 0.01876 | -0.136 | 86.006
9.5 | 1.651 | 0.0202 | -0.136 | 81.722
10 | 1.686 | 0.0213 | -0.137 | 79.159
10.5 | 1.715 | 0.02268 | -0.137 | 75.617
11 | 1.74 | 0.02405 | -0.138 | 72.357
11.5 | 1.761 | 0.02526 | -0.138 | 69.695
12 | 1.776 | 0.02645 | -0.139 | 67.171
12.5 | 1.787 | 0.02788 | -0.139 | 64.115
13 | 1.793 | 0.02929 | -0.14 | 61.23
13.5 | 1.794 | 0.03088 | -0.14 | 58.088
14 | 1.788 | 0.03266 | -0.141 | 54.76
14.5 | 1.774 | 0.03417 | -0.141 | 51.905
15 | 1.751 | 0.03623 | -0.141 | 48.322
15.5 | 1.723 | 0.03842 | -0.141 | 44.855
16 | 1.69 | 0.04113 | -0.141 | 41.094
16.5 | 1.653 | 0.04427 | -0.141 | 37.344
17 | 1.612 | 0.0478 | -0.141 | 33.721
17.5 | 1.567 | 0.05156 | -0.141 | 30.392
18 | 1.52 | 0.05548 | -0.141 | 27.396
18.5 | 1.468 | 0.06126 | -0.14 | 23.96

## 52. Re 2M Mach 0.10 (2)
BIGFOIL.COM POLAR EXPORT
NACA64A618
NACA64A618 |  |  |  | Cl Max: | 1.5436 | at alpha= | 19 | deg
XFOIL ncrit=9 |  |  |  | L/D Max: | 134.97 | at alpha= | 6.5 | deg
Re: | 2000000 |  |  | Cd Min: | 0.09569 | at alpha= | 20 | deg
Mach: | 0.1 |  |  | Cl=0 at alpha= | -4.2646 | deg
|  |  |  | @ Cl=0.1, Cd= | 0.006203
|  |  |  | @ Cl=0.4, Cd= | 0.0060785
|  |  |  | @ Cl=0.6, Cd= | 0.0064356
alpha (deg) | Cl | Cd | Cm | Cl/Cd
-20 | -1.0197 | 0.07347 | -0.0997 | -13.8791
-19.5 | -1.0555 | 0.06005 | -0.1097 | -17.577
-19 | -1.0522 | 0.05239 | -0.1158 | -20.084
-18.5 | -1.0631 | 0.04375 | -0.1222 | -24.2994
-18 | -1.0529 | 0.03788 | -0.1271 | -27.7957
-17.5 | -1.0261 | 0.03377 | -0.1316 | -30.385
-17 | -0.999 | 0.0308 | -0.1338 | -32.4351
-16.5 | -0.9764 | 0.02814 | -0.1345 | -34.6979
-16 | -0.9467 | 0.02609 | -0.1352 | -36.2859
-15.5 | -0.9195 | 0.02403 | -0.1352 | -38.2647
-15 | -0.8903 | 0.02206 | -0.1354 | -40.3581
-14.5 | -0.8613 | 0.02017 | -0.1353 | -42.702
-14 | -0.8301 | 0.01838 | -0.1353 | -45.1632
-13.5 | -0.7932 | 0.0171 | -0.1352 | -46.386
-13 | -0.7556 | 0.01592 | -0.135 | -47.4623
-12.5 | -0.7166 | 0.01507 | -0.134 | -47.5514
-12 | -0.6808 | 0.01399 | -0.1324 | -48.6633
-11.5 | -0.6439 | 0.01315 | -0.1301 | -48.9658
-11 | -0.6022 | 0.01249 | -0.1285 | -48.2146
-10.5 | -0.5595 | 0.01187 | -0.1267 | -47.1356
-10 | -0.5126 | 0.01126 | -0.1257 | -45.524
-9.5 | -0.4656 | 0.01075 | -0.1246 | -43.3116
-9 | -0.4185 | 0.01026 | -0.1235 | -40.7895
-8.5 | -0.3693 | 0.00989 | -0.1226 | -37.3407
-8 | -0.3203 | 0.00947 | -0.1217 | -33.8226
-7.5 | -0.2707 | 0.00915 | -0.1208 | -29.5847
-7 | -0.2246 | 0.00881 | -0.1192 | -25.4938
-6.5 | -0.1799 | 0.00852 | -0.1171 | -21.115
-6 | -0.1372 | 0.00827 | -0.1146 | -16.5901
-5.5 | -0.096 | 0.00803 | -0.1116 | -11.9552
-5 | -0.0554 | 0.00778 | -0.1086 | -7.1208
-3.5 | 0.0576 | 0.00686 | -0.0975 | 8.3965
-3 | 0.0878 | 0.00627 | -0.0924 | 14.0032
-2 | 0.1752 | 0.00579 | -0.0877 | 30.2591
-1.5 | 0.2257 | 0.00584 | -0.0867 | 38.6473
-1 | 0.2781 | 0.0059 | -0.086 | 47.1356
-0.5 | 0.3326 | 0.00597 | -0.0859 | 55.7119
0.5 | 0.4444 | 0.00615 | -0.0865 | 72.2602
1 | 0.4999 | 0.00631 | -0.0867 | 79.2235
1.5 | 0.5634 | 0.00636 | -0.0887 | 88.5849
2.5 | 0.6893 | 0.00662 | -0.0926 | 104.1239
3 | 0.7538 | 0.0068 | -0.095 | 110.8529
3.5 | 0.8161 | 0.00691 | -0.0969 | 118.1042
4 | 0.8739 | 0.00708 | -0.0978 | 123.4322
4.5 | 0.9285 | 0.00729 | -0.098 | 127.3663
5 | 0.9817 | 0.00752 | -0.098 | 130.5452
5.5 | 1.0346 | 0.00774 | -0.098 | 133.6693
6 | 1.0843 | 0.00805 | -0.0973 | 134.6957
6.5 | 1.1324 | 0.00839 | -0.0964 | 134.9702
7 | 1.1722 | 0.00903 | -0.0941 | 129.8117
7.5 | 1.1935 | 0.01036 | -0.0887 | 115.2027
8 | 1.2037 | 0.01224 | -0.0819 | 98.3415
8.5 | 1.2174 | 0.0141 | -0.0762 | 86.3404
9 | 1.2342 | 0.01596 | -0.0713 | 77.3308
10 | 1.2869 | 0.01964 | -0.0664 | 65.5244
10.5 | 1.3113 | 0.02198 | -0.0635 | 59.6588
11 | 1.3329 | 0.02409 | -0.0603 | 55.33
11.5 | 1.3547 | 0.02629 | -0.0574 | 51.5291
12 | 1.3757 | 0.02867 | -0.0547 | 47.984
12.5 | 1.3943 | 0.03133 | -0.0521 | 44.5037
13 | 1.4124 | 0.03413 | -0.0497 | 41.3829
13.5 | 1.4296 | 0.03711 | -0.0474 | 38.5233
14 | 1.4452 | 0.04029 | -0.0453 | 35.8699
14.5 | 1.4605 | 0.04362 | -0.0434 | 33.4823
15 | 1.4741 | 0.04719 | -0.0417 | 31.2376
15.5 | 1.4876 | 0.05085 | -0.0402 | 29.2547
16 | 1.4992 | 0.05482 | -0.0388 | 27.3477
16.5 | 1.5109 | 0.05886 | -0.0377 | 25.6694
17 | 1.5202 | 0.06322 | -0.0367 | 24.0462
17.5 | 1.5278 | 0.06786 | -0.0359 | 22.514
18 | 1.5319 | 0.07297 | -0.0353 | 20.9936
18.5 | 1.5415 | 0.07756 | -0.035 | 19.8749
19 | 1.5436 | 0.08312 | -0.0349 | 18.5707
19.5 | 1.5431 | 0.08908 | -0.0351 | 17.3226
20 | 1.5383 | 0.09569 | -0.0357 | 16.0759

## 53. Re 2M Mach 0.25 (1)
BIGFOIL.COM POLAR EXPORT
NACA64A618
NACA64A618 |  |  |  | Cl Max: | 1.753 | at alpha= | 12 | deg
JavaFoil+Calcfoil stall+Eppler ext transition |  |  |  | L/D Max: | 153.089 | at alpha= | 6.5 | deg
Re: | 2000000 |  |  | Cd Min: | 0.00628 | at alpha= | -4 | deg
Mach: | 0.25 |  |  | Cl=0 at alpha= | -4.8828 | deg
|  |  |  | @ Cl=0.1, Cd= | 0.0066619
|  |  |  | @ Cl=0.4, Cd= | 0.006598
|  |  |  | @ Cl=0.6, Cd= | 0.0069275
alpha (deg) | Cl | Cd | Cm | Cl/Cd
-17 | -0.543 | 0.1384 | -0.046 | -3.925
-16.5 | -0.576 | 0.12861 | -0.047 | -4.476
-16 | -0.603 | 0.12158 | -0.049 | -4.962
-15.5 | -0.626 | 0.11394 | -0.05 | -5.491
-15 | -0.643 | 0.10728 | -0.052 | -5.99
-14.5 | -0.655 | 0.09797 | -0.055 | -6.685
-14 | -0.661 | 0.09051 | -0.057 | -7.306
-13.5 | -0.661 | 0.08465 | -0.059 | -7.807
-13 | -0.658 | 0.07561 | -0.064 | -8.706
-12.5 | -0.687 | 0.04398 | -0.081 | -15.614
-12 | -0.692 | 0.02913 | -0.088 | -23.766
-11.5 | -0.674 | 0.02436 | -0.091 | -27.664
-11 | -0.649 | 0.02063 | -0.094 | -31.436
-10.5 | -0.615 | 0.01814 | -0.096 | -33.933
-10 | -0.579 | 0.01504 | -0.098 | -38.515
-9.5 | -0.534 | 0.01394 | -0.1 | -38.331
-9 | -0.494 | 0.01165 | -0.104 | -42.39
-8.5 | -0.44 | 0.01013 | -0.105 | -43.442
-8 | -0.388 | 0.01009 | -0.108 | -38.439
-7.5 | -0.328 | 0.00963 | -0.109 | -34.076
-7 | -0.267 | 0.00935 | -0.11 | -28.612
-6.5 | -0.205 | 0.00908 | -0.111 | -22.629
-6 | -0.143 | 0.00885 | -0.112 | -16.119
-5.5 | -0.079 | 0.00858 | -0.114 | -9.241
-5 | -0.015 | 0.00834 | -0.115 | -1.849
-4.5 | 0.049 | 0.00816 | -0.116 | 5.981
-4 | 0.113 | 0.00628 | -0.117 | 18.052
-3.5 | 0.178 | 0.00635 | -0.118 | 28.011
-3 | 0.243 | 0.00643 | -0.119 | 37.852
-2.5 | 0.308 | 0.00649 | -0.12 | 47.426
-2 | 0.373 | 0.00656 | -0.121 | 56.798
-1.5 | 0.437 | 0.00665 | -0.122 | 65.745
-1 | 0.502 | 0.00677 | -0.123 | 74.143
-0.5 | 0.566 | 0.00687 | -0.124 | 82.438
0 | 0.631 | 0.00698 | -0.125 | 90.377
0.5 | 0.695 | 0.00715 | -0.126 | 97.285
1 | 0.76 | 0.00728 | -0.127 | 104.295
1.5 | 0.824 | 0.0074 | -0.128 | 111.289
2 | 0.888 | 0.00762 | -0.129 | 116.584
2.5 | 0.952 | 0.00775 | -0.13 | 122.89
3 | 1.016 | 0.00794 | -0.131 | 127.985
3.5 | 1.08 | 0.00809 | -0.132 | 133.565
4 | 1.14 | 0.00821 | -0.133 | 138.855
4.5 | 1.191 | 0.0084 | -0.133 | 141.788
5 | 1.25 | 0.00859 | -0.134 | 145.555
5.5 | 1.308 | 0.00876 | -0.135 | 149.281
6 | 1.366 | 0.00896 | -0.136 | 152.406
6.5 | 1.42 | 0.00928 | -0.137 | 153.089
7 | 1.473 | 0.00968 | -0.137 | 152.234
7.5 | 1.52 | 0.01183 | -0.138 | 128.404
8 | 1.562 | 0.01569 | -0.138 | 99.533
8.5 | 1.601 | 0.01877 | -0.138 | 85.302
9 | 1.639 | 0.02043 | -0.139 | 80.204
9.5 | 1.674 | 0.0219 | -0.139 | 76.451
10 | 1.704 | 0.02321 | -0.14 | 73.42
10.5 | 1.726 | 0.02486 | -0.141 | 69.437
11 | 1.742 | 0.02617 | -0.141 | 66.576
11.5 | 1.751 | 0.02755 | -0.142 | 63.575
12 | 1.753 | 0.02921 | -0.142 | 60.01
12.5 | 1.746 | 0.03095 | -0.143 | 56.419
13 | 1.731 | 0.03264 | -0.143 | 53.041
13.5 | 1.708 | 0.03455 | -0.144 | 49.428
14 | 1.672 | 0.03707 | -0.144 | 45.111
14.5 | 1.622 | 0.03991 | -0.144 | 40.641
15 | 1.561 | 0.04303 | -0.143 | 36.283
15.5 | 1.493 | 0.04678 | -0.143 | 31.903
16 | 1.414 | 0.05169 | -0.143 | 27.348
16.5 | 1.327 | 0.05735 | -0.142 | 23.136
17 | 1.23 | 0.06588 | -0.14 | 18.668

## 54. Re 2M Mach 0.25 (2)
BIGFOIL.COM POLAR EXPORT
NACA64A618
NACA64A618 |  |  |  | Cl Max: | 1.4979 | at alpha= | 18.5 | deg
XFOIL ncrit=9 |  |  |  | L/D Max: | 130.106 | at alpha= | 6 | deg
Re: | 2000000 |  |  | Cd Min: | 0.15006 | at alpha= | -20 | deg
Mach: | 0.25 |  |  | Cl=0 at alpha= | -4.204 | deg
|  |  |  | @ Cl=0.1, Cd= | 0.0063152
|  |  |  | @ Cl=0.4, Cd= | 0.0062569
|  |  |  | @ Cl=0.6, Cd= | 0.0066425
alpha (deg) | Cl | Cd | Cm | Cl/Cd
-20 | -0.5807 | 0.15006 | -0.0678 | -3.8698
-19 | -0.7666 | 0.09988 | -0.0986 | -7.6752
-18.5 | -0.8739 | 0.07558 | -0.1148 | -11.5626
-18 | -0.9137 | 0.06158 | -0.1254 | -14.8376
-17.5 | -0.9185 | 0.05226 | -0.1335 | -17.5756
-17 | -0.9234 | 0.04374 | -0.1407 | -21.1111
-16 | -0.9145 | 0.03359 | -0.1448 | -27.2254
-15.5 | -0.8952 | 0.03034 | -0.1453 | -29.5056
-15 | -0.8641 | 0.02808 | -0.1455 | -30.7728
-14.5 | -0.8328 | 0.02593 | -0.1454 | -32.1172
-13.5 | -0.7816 | 0.02092 | -0.1449 | -37.3614
-12.5 | -0.7083 | 0.01761 | -0.1442 | -40.2215
-12 | -0.6669 | 0.01627 | -0.1442 | -40.9896
-11.5 | -0.6391 | 0.01461 | -0.1419 | -43.744
-11 | -0.6007 | 0.01357 | -0.1397 | -44.2668
-10.5 | -0.5602 | 0.01279 | -0.1371 | -43.7998
-10 | -0.521 | 0.01204 | -0.1341 | -43.2724
-9.5 | -0.4716 | 0.01155 | -0.1327 | -40.8312
-9 | -0.4274 | 0.01081 | -0.1304 | -39.5375
-8.5 | -0.3789 | 0.01031 | -0.1288 | -36.7507
-8 | -0.3286 | 0.0099 | -0.1275 | -33.1919
-7.5 | -0.2804 | 0.00947 | -0.1257 | -29.6093
-7 | -0.2331 | 0.00916 | -0.1236 | -25.4476
-6.5 | -0.1884 | 0.00881 | -0.121 | -21.3848
-6 | -0.1455 | 0.0085 | -0.1179 | -17.1176
-5.5 | -0.105 | 0.00823 | -0.1143 | -12.7582
-5 | -0.0658 | 0.00799 | -0.1104 | -8.2353
-4.5 | -0.0235 | 0.00774 | -0.1072 | -3.0362
-4 | 0.0162 | 0.00745 | -0.1035 | 2.1745
-3.5 | 0.0521 | 0.00712 | -0.099 | 7.3174
-3 | 0.0846 | 0.00658 | -0.0939 | 12.8571
-2.5 | 0.1195 | 0.00598 | -0.0895 | 19.9833
-2 | 0.1683 | 0.00596 | -0.0877 | 28.2383
-1.5 | 0.2223 | 0.00598 | -0.087 | 37.1739
-1 | 0.2755 | 0.00606 | -0.0862 | 45.462
-0.5 | 0.3305 | 0.00615 | -0.0858 | 53.7398
0 | 0.3888 | 0.00623 | -0.0861 | 62.4077
0.5 | 0.447 | 0.00637 | -0.0865 | 70.1727
1 | 0.5094 | 0.00645 | -0.0878 | 78.9767
1.5 | 0.5718 | 0.00659 | -0.0892 | 86.7678
2 | 0.6363 | 0.00671 | -0.0911 | 94.8286
2.5 | 0.7054 | 0.00686 | -0.094 | 102.828
3 | 0.771 | 0.00699 | -0.0961 | 110.3004
4 | 0.8904 | 0.00737 | -0.0978 | 120.8141
4.5 | 0.9466 | 0.00759 | -0.0979 | 124.7167
5 | 0.9997 | 0.00789 | -0.0974 | 126.7047
5.5 | 1.0537 | 0.00815 | -0.0971 | 129.2883
6 | 1.1046 | 0.00849 | -0.0961 | 130.106
6.5 | 1.1544 | 0.00888 | -0.0951 | 130
7 | 1.193 | 0.00965 | -0.0921 | 123.6269
7.5 | 1.2089 | 0.01129 | -0.0856 | 107.0771
8 | 1.2161 | 0.01344 | -0.0783 | 90.4836
8.5 | 1.2264 | 0.01564 | -0.072 | 78.4143
9 | 1.24 | 0.01788 | -0.0667 | 69.3512
9.5 | 1.2537 | 0.02032 | -0.0619 | 61.6978
10 | 1.2738 | 0.02267 | -0.0584 | 56.1888
10.5 | 1.3104 | 0.02536 | -0.0583 | 51.6719
11 | 1.3307 | 0.02795 | -0.0551 | 47.61
11.5 | 1.3511 | 0.03065 | -0.0522 | 44.0816
12 | 1.3693 | 0.03361 | -0.0493 | 40.7409
12.5 | 1.385 | 0.03691 | -0.0466 | 37.5237
13 | 1.4009 | 0.0403 | -0.0441 | 34.7618
13.5 | 1.4157 | 0.0439 | -0.0419 | 32.2483
14 | 1.4307 | 0.04761 | -0.0399 | 30.0504
14.5 | 1.4439 | 0.05155 | -0.038 | 28.0097
15 | 1.4559 | 0.05575 | -0.0364 | 26.1148
15.5 | 1.4678 | 0.06004 | -0.035 | 24.447
16 | 1.476 | 0.06483 | -0.0337 | 22.7672
16.5 | 1.4849 | 0.06967 | -0.0328 | 21.3133
17 | 1.4861 | 0.0754 | -0.032 | 19.7095
17.5 | 1.492 | 0.0808 | -0.0316 | 18.4653
18 | 1.4951 | 0.08665 | -0.0315 | 17.2545
18.5 | 1.4979 | 0.09257 | -0.0317 | 16.1813
19 | 1.4912 | 0.09983 | -0.0324 | 14.9374
19.5 | 1.4797 | 0.10787 | -0.0337 | 13.7174
20 | 1.4798 | 0.11454 | -0.0351 | 12.9195

## 55. Re 2M Mach 0.50 (1)
BIGFOIL.COM POLAR EXPORT
NACA64A618
NACA64A618 |  |  |  | Cl Max: | 1.666 | at alpha= | 8.5 | deg
JavaFoil+Calcfoil stall+Eppler ext transition |  |  |  | L/D Max: | 140.795 | at alpha= | 5.5 | deg
Re: | 2000000 |  |  | Cd Min: | 0.00672 | at alpha= | -3.5 | deg
Mach: | 0.5 |  |  | Cl=0 at alpha= | -4.8803 | deg
|  |  |  | @ Cl=0.1, Cd= | 0.0086892
|  |  |  | @ Cl=0.4, Cd= | 0.0070156
|  |  |  | @ Cl=0.6, Cd= | 0.0074429
alpha (deg) | Cl | Cd | Cm | Cl/Cd
-20 | -0.866 | 0.17836 | -0.052 | -4.855
-19.5 | -0.838 | 0.17332 | -0.052 | -4.833
-19 | -0.809 | 0.17055 | -0.052 | -4.746
-18.5 | -0.781 | 0.16499 | -0.053 | -4.736
-18 | -0.754 | 0.1625 | -0.054 | -4.641
-17.5 | -0.724 | 0.15512 | -0.052 | -4.666
-17 | -0.695 | 0.14766 | -0.052 | -4.707
-16.5 | -0.667 | 0.14118 | -0.052 | -4.722
-16 | -0.638 | 0.13465 | -0.053 | -4.741
-15.5 | -0.611 | 0.13477 | -0.055 | -4.531
-15 | -0.58 | 0.12961 | -0.052 | -4.478
-14.5 | -0.552 | 0.12242 | -0.052 | -4.508
-14 | -0.523 | 0.1175 | -0.052 | -4.455
-13.5 | -0.495 | 0.1116 | -0.053 | -4.436
-13 | -0.466 | 0.10885 | -0.051 | -4.28
-12.5 | -0.437 | 0.10331 | -0.051 | -4.232
-12 | -0.409 | 0.10038 | -0.051 | -4.071
-11.5 | -0.38 | 0.09906 | -0.052 | -3.837
-11 | -0.351 | 0.08569 | -0.049 | -4.097
-10.5 | -0.323 | 0.08113 | -0.055 | -3.985
-10 | -0.295 | 0.07026 | -0.059 | -4.202
-9.5 | -0.418 | 0.06432 | -0.063 | -6.506
-9 | -0.42 | 0.04779 | -0.084 | -8.795
-8.5 | -0.439 | 0.01657 | -0.112 | -26.481
-8 | -0.393 | 0.01492 | -0.114 | -26.339
-7.5 | -0.34 | 0.01361 | -0.116 | -24.953
-7 | -0.281 | 0.01265 | -0.118 | -22.185
-6.5 | -0.223 | 0.01015 | -0.123 | -21.967
-6 | -0.158 | 0.00985 | -0.126 | -16.02
-5.5 | -0.088 | 0.0095 | -0.127 | -9.266
-5 | -0.017 | 0.00919 | -0.128 | -1.869
-4.5 | 0.054 | 0.0089 | -0.129 | 6.113
-4 | 0.126 | 0.00857 | -0.131 | 14.751
-3.5 | 0.199 | 0.00672 | -0.132 | 29.574
-3 | 0.272 | 0.00685 | -0.133 | 39.681
-2.5 | 0.344 | 0.00693 | -0.134 | 49.678
-2 | 0.416 | 0.00704 | -0.135 | 59.164
-1.5 | 0.489 | 0.00722 | -0.137 | 67.653
-1 | 0.561 | 0.00734 | -0.138 | 76.381
-0.5 | 0.633 | 0.00753 | -0.139 | 84.101
0 | 0.705 | 0.00773 | -0.14 | 91.216
0.5 | 0.776 | 0.00769 | -0.141 | 100.913
1 | 0.844 | 0.00807 | -0.142 | 104.655
1.5 | 0.914 | 0.00823 | -0.142 | 110.968
2 | 0.983 | 0.00843 | -0.143 | 116.601
2.5 | 1.053 | 0.00868 | -0.144 | 121.358
3 | 1.123 | 0.00887 | -0.145 | 126.675
3.5 | 1.193 | 0.00914 | -0.146 | 130.49
4 | 1.263 | 0.00939 | -0.147 | 134.514
4.5 | 1.318 | 0.00966 | -0.148 | 136.389
5 | 1.383 | 0.00996 | -0.149 | 138.764
5.5 | 1.446 | 0.01027 | -0.15 | 140.795
6 | 1.506 | 0.0107 | -0.151 | 140.701
6.5 | 1.561 | 0.01131 | -0.152 | 138.04
7 | 1.602 | 0.01562 | -0.152 | 102.533
7.5 | 1.631 | 0.02229 | -0.152 | 73.173
8 | 1.657 | 0.02488 | -0.152 | 66.586
8.5 | 1.666 | 0.02741 | -0.153 | 60.798
9 | 1.648 | 0.03037 | -0.153 | 54.28
9.5 | 1.579 | 0.03326 | -0.154 | 47.473
10 | 1.229 | 0.03732 | -0.154 | 32.93
10.5 | 0.873 | 0.08164 | -0.082 | 10.694
11 | 0.896 | 0.08984 | -0.067 | 9.972
11.5 | 0.925 | 0.09686 | -0.075 | 9.549
12 | 0.951 | 0.1017 | -0.073 | 9.354
12.5 | 0.981 | 0.11092 | -0.082 | 8.848
13 | 1.007 | 0.1112 | -0.08 | 9.06
13.5 | 1.037 | 0.12019 | -0.085 | 8.625

## 56. Re 2M Mach 0.50 (2)
BIGFOIL.COM POLAR EXPORT
NACA64A618
NACA64A618 |  |  |  | Cl Max: | 1.3699 | at alpha= | 14 | deg
XFOIL ncrit=9 |  |  |  | L/D Max: | 109.674 | at alpha= | 5 | deg
Re: | 2000000 |  |  | Cd Min: | 0.17841 | at alpha= | 19 | deg
Mach: | 0.5 |  |  | Cl=0 at alpha= | -3.7971 | deg
|  |  |  | @ Cl=0.1, Cd= | 0.0073707
|  |  |  | @ Cl=0.4, Cd= | 0.0071199
|  |  |  | @ Cl=0.6, Cd= | 0.0076278
alpha (deg) | Cl | Cd | Cm | Cl/Cd
-15.5 | -0.1859 | 0.13258 | -0.1188 | -1.4022
-15 | -0.1844 | 0.12294 | -0.1237 | -1.4999
-14.5 | -0.176 | 0.11506 | -0.1279 | -1.5296
-14 | -0.2232 | 0.09878 | -0.1362 | -2.2596
-13.5 | -0.3038 | 0.08022 | -0.1473 | -3.7871
-13 | -0.3081 | 0.07172 | -0.1521 | -4.2959
-12.5 | -0.3936 | 0.05391 | -0.1644 | -7.3011
-12 | -0.4064 | 0.04524 | -0.1701 | -8.9832
-11.5 | -0.4125 | 0.0383 | -0.1737 | -10.7702
-11 | -0.442 | 0.03061 | -0.1764 | -14.4397
-10.5 | -0.4424 | 0.02559 | -0.1762 | -17.288
-10 | -0.4398 | 0.02117 | -0.1746 | -20.7747
-9.5 | -0.4129 | 0.01839 | -0.1724 | -22.4524
-9 | -0.3877 | 0.01568 | -0.17 | -24.7258
-8.5 | -0.3561 | 0.01376 | -0.1668 | -25.8794
-8 | -0.3234 | 0.01246 | -0.1612 | -25.9551
-7.5 | -0.2923 | 0.01159 | -0.1541 | -25.22
-7 | -0.2553 | 0.01083 | -0.1477 | -23.5734
-6.5 | -0.2195 | 0.01018 | -0.1409 | -21.5619
-6 | -0.1805 | 0.00973 | -0.1345 | -18.5509
-5.5 | -0.1415 | 0.00931 | -0.1282 | -15.1987
-5 | -0.099 | 0.00895 | -0.1226 | -11.0615
-4.5 | -0.0576 | 0.00862 | -0.117 | -6.6821
-4 | -0.017 | 0.00837 | -0.1112 | -2.0311
-3.5 | 0.0249 | 0.00812 | -0.1058 | 3.0665
-3 | 0.061 | 0.00784 | -0.0994 | 7.7806
-2.5 | 0.092 | 0.00752 | -0.0921 | 12.234
-2 | 0.1322 | 0.00677 | -0.0873 | 19.5273
-1.5 | 0.1949 | 0.00673 | -0.0867 | 28.9599
-1 | 0.2598 | 0.00683 | -0.0866 | 38.0381
-0.5 | 0.3271 | 0.00695 | -0.087 | 47.0647
0 | 0.3956 | 0.00711 | -0.0878 | 55.6399
0.5 | 0.4667 | 0.00727 | -0.0892 | 64.1953
1 | 0.5363 | 0.00748 | -0.0903 | 71.6979
1.5 | 0.6139 | 0.00766 | -0.0932 | 80.1436
2 | 0.6894 | 0.00785 | -0.0955 | 87.8217
2.5 | 0.7576 | 0.00816 | -0.0964 | 92.8431
3 | 0.827 | 0.00836 | -0.0973 | 98.9234
3.5 | 0.8911 | 0.0087 | -0.0972 | 102.4253
4.5 | 1.0159 | 0.00944 | -0.0959 | 107.6165
5 | 1.0781 | 0.00983 | -0.095 | 109.6745
5.5 | 1.1347 | 0.01041 | -0.0931 | 109.001
6 | 1.1896 | 0.01108 | -0.0909 | 107.3646
6.5 | 1.2409 | 0.0119 | -0.0881 | 104.2773
7 | 1.2784 | 0.01327 | -0.0835 | 96.3376
7.5 | 1.2668 | 0.01671 | -0.0731 | 75.8109
8 | 1.2602 | 0.02051 | -0.0647 | 61.4432
8.5 | 1.2565 | 0.02466 | -0.0578 | 50.953
9 | 1.2481 | 0.0295 | -0.0514 | 42.3085
9.5 | 1.2498 | 0.03407 | -0.0466 | 36.6833
10 | 1.2596 | 0.0384 | -0.0427 | 32.8021
10.5 | 1.2731 | 0.04272 | -0.0396 | 29.801
11 | 1.3033 | 0.04766 | -0.0396 | 27.3458
11.5 | 1.3182 | 0.05214 | -0.0367 | 25.2819
12 | 1.3322 | 0.05688 | -0.0341 | 23.4212
12.5 | 1.3422 | 0.06209 | -0.0317 | 21.617
13 | 1.3529 | 0.06741 | -0.0296 | 20.0697
14 | 1.3699 | 0.07905 | -0.0263 | 17.3295
14.5 | 1.3692 | 0.08605 | -0.0254 | 15.9117
15 | 1.3674 | 0.0934 | -0.025 | 14.6403
15.5 | 1.3619 | 0.1014 | -0.0253 | 13.431
16 | 1.3476 | 0.11063 | -0.0266 | 12.1811
16.5 | 1.3322 | 0.12036 | -0.0289 | 11.0685
17 | 1.3139 | 0.13079 | -0.0324 | 10.0459
17.5 | 1.2937 | 0.14182 | -0.0371 | 9.1221
18 | 1.2741 | 0.15333 | -0.0429 | 8.3095
18.5 | 1.2513 | 0.16576 | -0.0501 | 7.5489
19 | 1.2303 | 0.17841 | -0.0581 | 6.8959

## 57. Re 3M Mach 0.00 (1)
BIGFOIL.COM POLAR EXPORT
NACA64A618
NACA64A618 |  |  |  | Cl Max: | 1.807 | at alpha= | 13.5 | deg
JavaFoil+Calcfoil stall+Eppler ext transition |  |  |  | L/D Max: | 169.553 | at alpha= | 5.5 | deg
Re: | 3000000 |  |  | Cd Min: | 0.0059 | at alpha= | -3.5 | deg
Mach: | 0 |  |  | Cl=0 at alpha= | -4.879 | deg
|  |  |  | @ Cl=0.1, Cd= | 0.006164
|  |  |  | @ Cl=0.4, Cd= | 0.0061829
|  |  |  | @ Cl=0.6, Cd= | 0.0064243
alpha (deg) | Cl | Cd | Cm | Cl/Cd
-19 | -0.743 | 0.14282 | -0.048 | -5.2
-18.5 | -0.753 | 0.13622 | -0.049 | -5.524
-18 | -0.76 | 0.13022 | -0.049 | -5.838
-17.5 | -0.766 | 0.12305 | -0.051 | -6.229
-17 | -0.771 | 0.11574 | -0.052 | -6.658
-16.5 | -0.773 | 0.10777 | -0.054 | -7.173
-16 | -0.775 | 0.09777 | -0.058 | -7.93
-15.5 | -0.772 | 0.09141 | -0.059 | -8.444
-15 | -0.771 | 0.08065 | -0.063 | -9.555
-14.5 | -0.796 | 0.05132 | -0.075 | -15.515
-14 | -0.797 | 0.04008 | -0.079 | -19.871
-13.5 | -0.79 | 0.03161 | -0.083 | -25
-13 | -0.778 | 0.02524 | -0.086 | -30.824
-12.5 | -0.756 | 0.02181 | -0.088 | -34.664
-12 | -0.728 | 0.01941 | -0.09 | -37.513
-11.5 | -0.695 | 0.01759 | -0.091 | -39.53
-11 | -0.659 | 0.01586 | -0.093 | -41.55
-10.5 | -0.633 | 0.0119 | -0.097 | -53.19
-10 | -0.589 | 0.01113 | -0.099 | -52.937
-9.5 | -0.541 | 0.00998 | -0.1 | -54.238
-9 | -0.492 | 0.00976 | -0.102 | -50.415
-8.5 | -0.436 | 0.00936 | -0.104 | -46.567
-8 | -0.378 | 0.00905 | -0.105 | -41.795
-7.5 | -0.319 | 0.00879 | -0.106 | -36.328
-7 | -0.26 | 0.00853 | -0.107 | -30.459
-6.5 | -0.199 | 0.00836 | -0.108 | -23.846
-6 | -0.138 | 0.00819 | -0.109 | -16.904
-5.5 | -0.077 | 0.00796 | -0.11 | -9.657
-5 | -0.015 | 0.00777 | -0.111 | -1.924
-4.5 | 0.047 | 0.00751 | -0.112 | 6.303
-4 | 0.11 | 0.00591 | -0.113 | 18.575
-3.5 | 0.172 | 0.0059 | -0.114 | 29.191
-3 | 0.236 | 0.00595 | -0.115 | 39.555
-2.5 | 0.298 | 0.00602 | -0.116 | 49.542
-2 | 0.361 | 0.00612 | -0.117 | 58.915
-1.5 | 0.423 | 0.00622 | -0.118 | 68.054
-1 | 0.486 | 0.00627 | -0.119 | 77.495
-0.5 | 0.548 | 0.00635 | -0.12 | 86.368
0 | 0.611 | 0.00644 | -0.121 | 94.892
0.5 | 0.673 | 0.0066 | -0.122 | 101.947
1 | 0.735 | 0.0067 | -0.123 | 109.825
1.5 | 0.798 | 0.00678 | -0.124 | 117.734
2 | 0.86 | 0.00689 | -0.125 | 124.886
2.5 | 0.922 | 0.00701 | -0.126 | 131.587
3 | 0.984 | 0.00714 | -0.127 | 137.853
3.5 | 1.046 | 0.00725 | -0.128 | 144.345
4 | 1.108 | 0.00739 | -0.129 | 149.98
4.5 | 1.162 | 0.0076 | -0.13 | 152.798
5 | 1.222 | 0.00782 | -0.131 | 156.234
5.5 | 1.278 | 0.00754 | -0.132 | 169.553
6 | 1.333 | 0.00811 | -0.132 | 164.278
6.5 | 1.384 | 0.00845 | -0.133 | 163.91
7 | 1.431 | 0.01038 | -0.133 | 137.792
7.5 | 1.479 | 0.01184 | -0.134 | 124.97
8 | 1.524 | 0.01504 | -0.134 | 101.352
8.5 | 1.569 | 0.01625 | -0.135 | 96.571
9 | 1.611 | 0.01721 | -0.135 | 93.63
9.5 | 1.651 | 0.0185 | -0.136 | 89.221
10 | 1.686 | 0.01973 | -0.136 | 85.442
10.5 | 1.715 | 0.02072 | -0.137 | 82.779
11 | 1.742 | 0.02202 | -0.137 | 79.103
11.5 | 1.764 | 0.02311 | -0.138 | 76.306
12 | 1.782 | 0.02425 | -0.139 | 73.46
12.5 | 1.795 | 0.02539 | -0.139 | 70.67
13 | 1.803 | 0.02675 | -0.14 | 67.402
13.5 | 1.807 | 0.02794 | -0.14 | 64.665
14 | 1.805 | 0.02946 | -0.141 | 61.295
14.5 | 1.795 | 0.03095 | -0.141 | 57.997
15 | 1.779 | 0.03267 | -0.141 | 54.449
15.5 | 1.757 | 0.03442 | -0.142 | 51.044
16 | 1.73 | 0.03655 | -0.142 | 47.336
16.5 | 1.698 | 0.0391 | -0.142 | 43.431
17 | 1.662 | 0.04219 | -0.142 | 39.401
17.5 | 1.624 | 0.04504 | -0.142 | 36.057
18 | 1.583 | 0.0484 | -0.141 | 32.713
18.5 | 1.54 | 0.0518 | -0.141 | 29.731

## 58. Re 3M Mach 0.00 (2)
BIGFOIL.COM POLAR EXPORT
NACA64A618
NACA64A618 |  |  |  | Cl Max: | 1.6126 | at alpha= | 20 | deg
XFOIL ncrit=9 |  |  |  | L/D Max: | 148.408 | at alpha= | 6 | deg
Re: | 3000000 |  |  | Cd Min: | 0.08433 | at alpha= | 20 | deg
Mach: | 0 |  |  | Cl=0 at alpha= | -4.2422 | deg
|  |  |  | @ Cl=0.1, Cd= | 0.0061376
|  |  |  | @ Cl=0.4, Cd= | 0.0055582
|  |  |  | @ Cl=0.6, Cd= | 0.0057906
alpha (deg) | Cl | Cd | Cm | Cl/Cd
-19.5 | -1.1141 | 0.04847 | -0.1159 | -22.9854
-18.5 | -1.0916 | 0.03646 | -0.1268 | -29.9397
-18 | -1.083 | 0.03185 | -0.1295 | -34.0031
-17.5 | -1.0652 | 0.02897 | -0.1301 | -36.7691
-17 | -1.0613 | 0.02515 | -0.1301 | -42.1988
-16.5 | -1.0442 | 0.02243 | -0.1301 | -46.5537
-16 | -1.016 | 0.02056 | -0.13 | -49.4163
-15.5 | -0.9858 | 0.01884 | -0.13 | -52.3248
-15 | -0.9526 | 0.01735 | -0.1299 | -54.9049
-14.5 | -0.9164 | 0.01612 | -0.1299 | -56.8486
-14 | -0.8819 | 0.01501 | -0.129 | -58.7542
-13.5 | -0.8422 | 0.0143 | -0.128 | -58.8951
-13 | -0.807 | 0.01338 | -0.1261 | -60.3139
-12.5 | -0.7676 | 0.0127 | -0.1243 | -60.4409
-12 | -0.7269 | 0.01217 | -0.1225 | -59.7288
-11.5 | -0.6833 | 0.0116 | -0.1211 | -58.9052
-11 | -0.6361 | 0.01107 | -0.1203 | -57.4616
-10.5 | -0.5889 | 0.01056 | -0.1194 | -55.767
-10 | -0.5414 | 0.01008 | -0.1184 | -53.7103
-9.5 | -0.4937 | 0.00964 | -0.1175 | -51.2137
-9 | -0.4438 | 0.00934 | -0.1169 | -47.5161
-8.5 | -0.3941 | 0.009 | -0.1162 | -43.7889
-8 | -0.3449 | 0.00867 | -0.1153 | -39.7809
-7.5 | -0.2952 | 0.00841 | -0.1145 | -35.1011
-7 | -0.2474 | 0.00814 | -0.1132 | -30.3931
-6.5 | -0.1999 | 0.00787 | -0.1118 | -25.4003
-6 | -0.1536 | 0.00764 | -0.1101 | -20.1047
-5.5 | -0.1093 | 0.00743 | -0.1079 | -14.7106
-5 | -0.0659 | 0.00721 | -0.1055 | -9.1401
-4.5 | -0.0214 | 0.007 | -0.1033 | -3.0571
-4 | 0.0201 | 0.00679 | -0.1005 | 2.9602
-3.5 | 0.0603 | 0.00655 | -0.0974 | 9.2061
-3 | 0.0981 | 0.00616 | -0.0939 | 15.9253
-2.5 | 0.1338 | 0.00574 | -0.0899 | 23.3101
-2 | 0.1796 | 0.00537 | -0.0882 | 33.4451
-1.5 | 0.2328 | 0.00537 | -0.0879 | 43.352
-1 | 0.2872 | 0.00541 | -0.0879 | 53.0869
-0.5 | 0.344 | 0.00546 | -0.0883 | 63.0037
0 | 0.401 | 0.00556 | -0.0889 | 72.1223
0.5 | 0.4622 | 0.0056 | -0.0904 | 82.5357
1 | 0.5228 | 0.00571 | -0.0919 | 91.5587
1.5 | 0.5881 | 0.00577 | -0.0944 | 101.9237
2.5 | 0.7211 | 0.006 | -0.1 | 120.1833
3 | 0.7807 | 0.00614 | -0.1013 | 127.1498
3.5 | 0.8384 | 0.0063 | -0.1023 | 133.0794
4 | 0.8951 | 0.00643 | -0.103 | 139.2068
4.5 | 0.9487 | 0.00662 | -0.103 | 143.3082
5 | 1.0003 | 0.00686 | -0.1027 | 145.8163
5.5 | 1.0508 | 0.00712 | -0.1023 | 147.5843
6 | 1.0997 | 0.00741 | -0.1015 | 148.4076
6.5 | 1.1351 | 0.00816 | -0.0983 | 139.1054
7 | 1.1529 | 0.00956 | -0.0922 | 120.5962
7.5 | 1.1797 | 0.01069 | -0.0879 | 110.3555
8 | 1.1933 | 0.0124 | -0.0818 | 96.2339
8.5 | 1.2135 | 0.01395 | -0.077 | 86.9892
9 | 1.2388 | 0.01537 | -0.0733 | 80.5986
9.5 | 1.2605 | 0.01701 | -0.0693 | 74.1035
10.5 | 1.3153 | 0.02003 | -0.0637 | 65.6665
11 | 1.3591 | 0.02165 | -0.0645 | 62.776
11.5 | 1.3819 | 0.02363 | -0.0615 | 58.4807
12 | 1.4062 | 0.0256 | -0.0589 | 54.9297
12.5 | 1.4242 | 0.0281 | -0.0559 | 50.6833
13 | 1.4462 | 0.03042 | -0.0536 | 47.5411
13.5 | 1.4658 | 0.03301 | -0.0513 | 44.4047
14 | 1.4838 | 0.03584 | -0.0491 | 41.4007
14.5 | 1.499 | 0.03895 | -0.047 | 38.4852
15 | 1.5156 | 0.04206 | -0.0452 | 36.0342
15.5 | 1.5319 | 0.04528 | -0.0436 | 33.8317
16 | 1.544 | 0.04894 | -0.0419 | 31.5488
16.5 | 1.5573 | 0.05261 | -0.0406 | 29.6008
17 | 1.5698 | 0.05643 | -0.0394 | 27.8185
17.5 | 1.5809 | 0.06042 | -0.0385 | 26.1652
18 | 1.5853 | 0.06525 | -0.0375 | 24.2958
18.5 | 1.5958 | 0.06952 | -0.037 | 22.9545
19 | 1.6022 | 0.07426 | -0.0365 | 21.5755
19.5 | 1.6083 | 0.07915 | -0.0363 | 20.3196
20 | 1.6126 | 0.08433 | -0.0364 | 19.1225

## 59. Re 3M Mach 0.10 (1)
BIGFOIL.COM POLAR EXPORT
NACA64A618
NACA64A618 |  |  |  | Cl Max: | 1.797 | at alpha= | 13 | deg
JavaFoil+Calcfoil stall+Eppler ext transition |  |  |  | L/D Max: | 168.751 | at alpha= | 5.5 | deg
Re: | 3000000 |  |  | Cd Min: | 0.00592 | at alpha= | -3.5 | deg
Mach: | 0.1 |  |  | Cl=0 at alpha= | -4.881 | deg
|  |  |  | @ Cl=0.1, Cd= | 0.0061864
|  |  |  | @ Cl=0.4, Cd= | 0.0061897
|  |  |  | @ Cl=0.6, Cd= | 0.00643
alpha (deg) | Cl | Cd | Cm | Cl/Cd
-19 | -0.706 | 0.1467 | -0.047 | -4.814
-18.5 | -0.719 | 0.1385 | -0.048 | -5.194
-18 | -0.73 | 0.13338 | -0.048 | -5.473
-17.5 | -0.74 | 0.12561 | -0.05 | -5.888
-17 | -0.748 | 0.11597 | -0.053 | -6.453
-16.5 | -0.753 | 0.10922 | -0.054 | -6.894
-16 | -0.754 | 0.10324 | -0.055 | -7.306
-15.5 | -0.755 | 0.0952 | -0.058 | -7.929
-15 | -0.754 | 0.08592 | -0.061 | -8.772
-14.5 | -0.754 | 0.07348 | -0.066 | -10.268
-14 | -0.78 | 0.04561 | -0.078 | -17.092
-13.5 | -0.779 | 0.03432 | -0.082 | -22.715
-13 | -0.771 | 0.02653 | -0.086 | -29.074
-12.5 | -0.75 | 0.02331 | -0.088 | -32.182
-12 | -0.725 | 0.02005 | -0.09 | -36.189
-11.5 | -0.694 | 0.01803 | -0.091 | -38.487
-11 | -0.659 | 0.01622 | -0.093 | -40.608
-10.5 | -0.622 | 0.01356 | -0.095 | -45.885
-10 | -0.59 | 0.01133 | -0.099 | -52.041
-9.5 | -0.542 | 0.00969 | -0.101 | -55.926
-9 | -0.494 | 0.00979 | -0.103 | -50.444
-8.5 | -0.437 | 0.00944 | -0.104 | -46.35
-8 | -0.38 | 0.00914 | -0.105 | -41.561
-7.5 | -0.321 | 0.00886 | -0.106 | -36.227
-7 | -0.261 | 0.00861 | -0.107 | -30.312
-6.5 | -0.2 | 0.00837 | -0.108 | -23.947
-6 | -0.139 | 0.00822 | -0.109 | -16.932
-5.5 | -0.077 | 0.00797 | -0.11 | -9.697
-5 | -0.015 | 0.0078 | -0.112 | -1.926
-4.5 | 0.048 | 0.00752 | -0.113 | 6.326
-4 | 0.11 | 0.00593 | -0.114 | 18.604
-3.5 | 0.173 | 0.00592 | -0.115 | 29.259
-3 | 0.237 | 0.00596 | -0.116 | 39.721
-2.5 | 0.3 | 0.00602 | -0.117 | 49.75
-2 | 0.363 | 0.00613 | -0.118 | 59.157
-1.5 | 0.425 | 0.00623 | -0.119 | 68.247
-1 | 0.488 | 0.00631 | -0.12 | 77.357
-0.5 | 0.551 | 0.00636 | -0.121 | 86.656
0 | 0.614 | 0.00645 | -0.122 | 95.233
0.5 | 0.677 | 0.00661 | -0.123 | 102.291
1 | 0.739 | 0.00671 | -0.124 | 110.175
1.5 | 0.802 | 0.0068 | -0.125 | 117.945
2 | 0.864 | 0.00692 | -0.126 | 124.837
2.5 | 0.927 | 0.00702 | -0.127 | 131.942
3 | 0.989 | 0.00721 | -0.128 | 137.093
3.5 | 1.051 | 0.00734 | -0.129 | 143.281
4 | 1.114 | 0.00747 | -0.13 | 149.164
4.5 | 1.168 | 0.00763 | -0.131 | 152.981
5 | 1.228 | 0.00785 | -0.132 | 156.323
5.5 | 1.284 | 0.00761 | -0.132 | 168.751
6 | 1.338 | 0.00816 | -0.133 | 163.995
6.5 | 1.39 | 0.00851 | -0.133 | 163.279
7 | 1.437 | 0.01053 | -0.134 | 136.472
7.5 | 1.485 | 0.012 | -0.134 | 123.83
8 | 1.53 | 0.01521 | -0.135 | 100.592
8.5 | 1.574 | 0.01644 | -0.135 | 95.767
9 | 1.617 | 0.01755 | -0.136 | 92.117
9.5 | 1.656 | 0.01873 | -0.137 | 88.417
10 | 1.69 | 0.01971 | -0.137 | 85.746
10.5 | 1.718 | 0.02105 | -0.137 | 81.607
11 | 1.743 | 0.02239 | -0.138 | 77.876
11.5 | 1.764 | 0.02344 | -0.139 | 75.24
12 | 1.78 | 0.02462 | -0.139 | 72.288
12.5 | 1.791 | 0.02583 | -0.14 | 69.341
13 | 1.797 | 0.02716 | -0.14 | 66.139
13.5 | 1.797 | 0.02865 | -0.141 | 62.735
14 | 1.792 | 0.03021 | -0.141 | 59.335
14.5 | 1.778 | 0.03154 | -0.142 | 56.367
15 | 1.758 | 0.03339 | -0.142 | 52.648
15.5 | 1.731 | 0.03511 | -0.142 | 49.302
16 | 1.698 | 0.03763 | -0.142 | 45.124
16.5 | 1.661 | 0.04035 | -0.142 | 41.172
17 | 1.62 | 0.04355 | -0.142 | 37.195
17.5 | 1.575 | 0.0469 | -0.142 | 33.59
18 | 1.529 | 0.05038 | -0.142 | 30.344

## 60. Re 3M Mach 0.10 (2)
BIGFOIL.COM POLAR EXPORT
NACA64A618
NACA64A618 |  |  |  | Cl Max: | 1.6047 | at alpha= | 20 | deg
XFOIL ncrit=9 |  |  |  | L/D Max: | 147.805 | at alpha= | 6 | deg
Re: | 3000000 |  |  | Cd Min: | 0.08734 | at alpha= | 20 | deg
Mach: | 0.1 |  |  | Cl=0 at alpha= | -4.231 | deg
|  |  |  | @ Cl=0.1, Cd= | 0.0060792
|  |  |  | @ Cl=0.4, Cd= | 0.0055772
|  |  |  | @ Cl=0.6, Cd= | 0.0058228
alpha (deg) | Cl | Cd | Cm | Cl/Cd
-19.5 | -1.0779 | 0.05449 | -0.1153 | -19.7816
-18.5 | -1.0738 | 0.03988 | -0.1275 | -26.9258
-18 | -1.0658 | 0.03453 | -0.1313 | -30.8659
-17.5 | -1.0493 | 0.03133 | -0.1322 | -33.4919
-17 | -1.0403 | 0.02773 | -0.1326 | -37.5153
-16.5 | -1.0352 | 0.02402 | -0.1324 | -43.0974
-16 | -1.0147 | 0.02152 | -0.1322 | -47.1515
-15.5 | -0.983 | 0.01981 | -0.1322 | -49.6214
-15 | -0.9528 | 0.01805 | -0.132 | -52.7867
-14.5 | -0.9168 | 0.01669 | -0.132 | -54.9311
-14 | -0.8829 | 0.01539 | -0.1313 | -57.3684
-13.5 | -0.8428 | 0.01462 | -0.1304 | -57.6471
-13 | -0.8072 | 0.01368 | -0.1286 | -59.0058
-12.5 | -0.7684 | 0.01292 | -0.1267 | -59.4737
-12 | -0.727 | 0.01234 | -0.1249 | -58.9141
-11.5 | -0.6859 | 0.01177 | -0.1229 | -58.2753
-11 | -0.6389 | 0.0112 | -0.1219 | -57.0446
-10.5 | -0.5906 | 0.01073 | -0.121 | -55.0419
-10 | -0.5434 | 0.01021 | -0.1199 | -53.2223
-9.5 | -0.4962 | 0.00973 | -0.1188 | -50.9969
-9 | -0.4461 | 0.00941 | -0.118 | -47.407
-8.5 | -0.3958 | 0.00908 | -0.1173 | -43.5903
-8 | -0.3468 | 0.00873 | -0.1163 | -39.7251
-7.5 | -0.2966 | 0.00847 | -0.1154 | -35.0177
-7 | -0.249 | 0.00817 | -0.114 | -30.4774
-6.5 | -0.2018 | 0.00791 | -0.1124 | -25.512
-6 | -0.1554 | 0.00766 | -0.1107 | -20.2872
-5.5 | -0.1105 | 0.00746 | -0.1085 | -14.8123
-5 | -0.0674 | 0.00725 | -0.106 | -9.2966
-4.5 | -0.0227 | 0.00703 | -0.1037 | -3.229
-4 | 0.0195 | 0.00682 | -0.1009 | 2.8592
-2.5 | 0.1336 | 0.00577 | -0.0902 | 23.1542
-2 | 0.1786 | 0.0054 | -0.0883 | 33.0741
-1.5 | 0.2326 | 0.00539 | -0.088 | 43.154
-0.5 | 0.3444 | 0.00549 | -0.0885 | 62.7322
0 | 0.4018 | 0.00558 | -0.089 | 72.0072
1 | 0.5244 | 0.00575 | -0.092 | 91.2
1.5 | 0.5902 | 0.0058 | -0.0946 | 101.7586
2 | 0.6546 | 0.00595 | -0.0968 | 110.0168
2.5 | 0.7239 | 0.00604 | -0.1002 | 119.851
3 | 0.7835 | 0.00617 | -0.1015 | 126.9854
3.5 | 0.8414 | 0.00634 | -0.1023 | 132.7129
4 | 0.8983 | 0.00647 | -0.103 | 138.8408
4.5 | 0.9523 | 0.00666 | -0.103 | 142.988
5 | 1.0041 | 0.00691 | -0.1027 | 145.3111
5.5 | 1.0546 | 0.00717 | -0.1021 | 147.0851
6 | 1.1041 | 0.00747 | -0.1014 | 147.8046
6.5 | 1.1392 | 0.00823 | -0.0981 | 138.4204
7 | 1.1561 | 0.00967 | -0.0918 | 119.5553
7.5 | 1.182 | 0.01086 | -0.0873 | 108.8398
8 | 1.196 | 0.01259 | -0.0812 | 94.996
8.5 | 1.2155 | 0.0142 | -0.0763 | 85.5986
9 | 1.2398 | 0.01569 | -0.0724 | 79.0185
9.5 | 1.2606 | 0.01743 | -0.0683 | 72.3236
10 | 1.2874 | 0.01898 | -0.0652 | 67.8293
10.5 | 1.3159 | 0.02054 | -0.0627 | 64.0652
11 | 1.3595 | 0.02224 | -0.0634 | 61.1286
11.5 | 1.3815 | 0.02433 | -0.0603 | 56.7818
12 | 1.4056 | 0.0264 | -0.0577 | 53.2424
12.5 | 1.4226 | 0.02906 | -0.0547 | 48.9539
13 | 1.4439 | 0.03151 | -0.0524 | 45.8235
13.5 | 1.4637 | 0.03418 | -0.0501 | 42.8233
14 | 1.4817 | 0.03708 | -0.0479 | 39.9595
14.5 | 1.4979 | 0.04019 | -0.0459 | 37.2705
15 | 1.5125 | 0.04356 | -0.0439 | 34.7222
15.5 | 1.5299 | 0.04676 | -0.0424 | 32.7181
16 | 1.5402 | 0.05068 | -0.0407 | 30.3907
16.5 | 1.5548 | 0.05433 | -0.0394 | 28.6177
17 | 1.5662 | 0.05833 | -0.0383 | 26.8507
17.5 | 1.5766 | 0.06251 | -0.0373 | 25.2216
18 | 1.5807 | 0.06747 | -0.0364 | 23.4282
18.5 | 1.5919 | 0.07174 | -0.0359 | 22.1899
19 | 1.5971 | 0.07674 | -0.0355 | 20.8118
19.5 | 1.6018 | 0.08191 | -0.0354 | 19.5556
20 | 1.6047 | 0.08734 | -0.0356 | 18.373

## 61. Re 3M Mach 0.25 (1)
BIGFOIL.COM POLAR EXPORT
NACA64A618
NACA64A618 |  |  |  | Cl Max: | 1.756 | at alpha= | 12 | deg
JavaFoil+Calcfoil stall+Eppler ext transition |  |  |  | L/D Max: | 161.441 | at alpha= | 6 | deg
Re: | 3000000 |  |  | Cd Min: | 0.00602 | at alpha= | -4 | deg
Mach: | 0.25 |  |  | Cl=0 at alpha= | -4.8828 | deg
|  |  |  | @ Cl=0.1, Cd= | 0.0063734
|  |  |  | @ Cl=0.4, Cd= | 0.0062564
|  |  |  | @ Cl=0.6, Cd= | 0.0065675
alpha (deg) | Cl | Cd | Cm | Cl/Cd
-17.5 | -0.507 | 0.14074 | -0.046 | -3.602
-17 | -0.544 | 0.13339 | -0.047 | -4.077
-16.5 | -0.576 | 0.12567 | -0.049 | -4.587
-16 | -0.604 | 0.11786 | -0.05 | -5.127
-15.5 | -0.627 | 0.11026 | -0.052 | -5.687
-15 | -0.644 | 0.10324 | -0.053 | -6.237
-14.5 | -0.657 | 0.09407 | -0.057 | -6.984
-14 | -0.665 | 0.0857 | -0.06 | -7.76
-13.5 | -0.666 | 0.07936 | -0.063 | -8.387
-13 | -0.669 | 0.06608 | -0.07 | -10.128
-12.5 | -0.707 | 0.03274 | -0.086 | -21.59
-12 | -0.701 | 0.02498 | -0.09 | -28.045
-11.5 | -0.679 | 0.0216 | -0.092 | -31.457
-11 | -0.652 | 0.01865 | -0.095 | -34.982
-10.5 | -0.619 | 0.01652 | -0.097 | -37.444
-10 | -0.582 | 0.01369 | -0.099 | -42.508
-9.5 | -0.547 | 0.01145 | -0.103 | -47.779
-9 | -0.496 | 0.00978 | -0.104 | -50.737
-8.5 | -0.446 | 0.00982 | -0.107 | -45.46
-8 | -0.388 | 0.00941 | -0.108 | -41.221
-7.5 | -0.328 | 0.00901 | -0.109 | -36.423
-7 | -0.267 | 0.00882 | -0.11 | -30.323
-6.5 | -0.205 | 0.00857 | -0.111 | -23.969
-6 | -0.143 | 0.00836 | -0.112 | -17.07
-5.5 | -0.079 | 0.00815 | -0.114 | -9.729
-5 | -0.015 | 0.00793 | -0.115 | -1.945
-4.5 | 0.049 | 0.00776 | -0.116 | 6.293
-4 | 0.113 | 0.00602 | -0.117 | 18.825
-3.5 | 0.178 | 0.00602 | -0.118 | 29.58
-3 | 0.243 | 0.00604 | -0.119 | 40.273
-2.5 | 0.308 | 0.00614 | -0.12 | 50.179
-2 | 0.373 | 0.00621 | -0.121 | 60.001
-1.5 | 0.437 | 0.00632 | -0.122 | 69.159
-1 | 0.502 | 0.00638 | -0.123 | 78.611
-0.5 | 0.566 | 0.00651 | -0.124 | 86.921
0 | 0.631 | 0.00662 | -0.125 | 95.305
0.5 | 0.695 | 0.00672 | -0.126 | 103.507
1 | 0.76 | 0.00684 | -0.127 | 111.11
1.5 | 0.824 | 0.00694 | -0.128 | 118.768
2 | 0.888 | 0.00712 | -0.129 | 124.688
2.5 | 0.952 | 0.00719 | -0.13 | 132.53
3 | 1.016 | 0.00739 | -0.131 | 137.54
3.5 | 1.08 | 0.00752 | -0.132 | 143.723
4 | 1.144 | 0.00775 | -0.133 | 147.674
4.5 | 1.197 | 0.00757 | -0.134 | 158.177
5 | 1.255 | 0.008 | -0.135 | 156.881
5.5 | 1.312 | 0.00816 | -0.135 | 160.894
6 | 1.368 | 0.00848 | -0.136 | 161.441
6.5 | 1.422 | 0.00888 | -0.137 | 160.188
7 | 1.47 | 0.01144 | -0.137 | 128.462
7.5 | 1.517 | 0.01412 | -0.138 | 107.413
8 | 1.561 | 0.01653 | -0.138 | 94.463
8.5 | 1.605 | 0.01763 | -0.139 | 90.999
9 | 1.644 | 0.01893 | -0.139 | 86.827
9.5 | 1.678 | 0.02035 | -0.14 | 82.433
10 | 1.707 | 0.02156 | -0.14 | 79.193
10.5 | 1.729 | 0.02313 | -0.141 | 74.757
11 | 1.745 | 0.02432 | -0.141 | 71.754
11.5 | 1.755 | 0.0256 | -0.142 | 68.549
12 | 1.756 | 0.02713 | -0.143 | 64.727
12.5 | 1.75 | 0.02874 | -0.143 | 60.881
13 | 1.735 | 0.03023 | -0.144 | 57.41
13.5 | 1.712 | 0.03199 | -0.144 | 53.539
14 | 1.68 | 0.03401 | -0.144 | 49.388
14.5 | 1.629 | 0.03659 | -0.144 | 44.517
15 | 1.569 | 0.03954 | -0.144 | 39.67
15.5 | 1.5 | 0.04285 | -0.144 | 34.999
16 | 1.421 | 0.04688 | -0.144 | 30.323
16.5 | 1.336 | 0.05178 | -0.143 | 25.802
17 | 1.242 | 0.05825 | -0.142 | 21.317

## 62. Re 3M Mach 0.25 (2)
BIGFOIL.COM POLAR EXPORT
NACA64A618
NACA64A618 |  |  |  | Cl Max: | 1.5568 | at alpha= | 18.5 | deg
XFOIL ncrit=9 |  |  |  | L/D Max: | 143.883 | at alpha= | 6 | deg
Re: | 3000000 |  |  | Cd Min: | 0.14656 | at alpha= | -20 | deg
Mach: | 0.25 |  |  | Cl=0 at alpha= | -4.1561 | deg
|  |  |  | @ Cl=0.1, Cd= | 0.0063615
|  |  |  | @ Cl=0.4, Cd= | 0.0057049
|  |  |  | @ Cl=0.6, Cd= | 0.0059859
alpha (deg) | Cl | Cd | Cm | Cl/Cd
-20 | -0.5767 | 0.14656 | -0.0721 | -3.9349
-19.5 | -0.7301 | 0.11149 | -0.0929 | -6.5486
-19 | -0.8319 | 0.08768 | -0.1083 | -9.4879
-18.5 | -0.9169 | 0.06693 | -0.1233 | -13.6994
-18 | -0.9389 | 0.05501 | -0.1336 | -17.0678
-17.5 | -0.9414 | 0.04777 | -0.1385 | -19.7069
-17 | -0.9544 | 0.04079 | -0.1415 | -23.3979
-16.5 | -0.9556 | 0.03549 | -0.1431 | -26.9259
-16 | -0.9671 | 0.02987 | -0.1439 | -32.377
-15.5 | -0.954 | 0.02635 | -0.1438 | -36.2049
-15 | -0.9449 | 0.02272 | -0.1434 | -41.5889
-14.5 | -0.9139 | 0.02065 | -0.1429 | -44.2567
-14 | -0.884 | 0.01852 | -0.1423 | -47.7322
-13.5 | -0.8442 | 0.0171 | -0.1419 | -49.3684
-13 | -0.8022 | 0.01586 | -0.1415 | -50.5801
-12.5 | -0.7663 | 0.01456 | -0.1399 | -52.6305
-12 | -0.7294 | 0.01351 | -0.1376 | -53.9896
-11.5 | -0.6872 | 0.01276 | -0.1353 | -53.8558
-11 | -0.6468 | 0.01206 | -0.1325 | -53.6318
-10.5 | -0.603 | 0.01149 | -0.1299 | -52.4804
-10 | -0.5553 | 0.01087 | -0.1282 | -51.0856
-9.5 | -0.5078 | 0.01028 | -0.1263 | -49.3969
-9 | -0.4578 | 0.00984 | -0.1248 | -46.5244
-8.5 | -0.4065 | 0.00948 | -0.1236 | -42.8797
-7.5 | -0.3067 | 0.00873 | -0.1204 | -35.1317
-7 | -0.2571 | 0.00843 | -0.1188 | -30.4982
-6.5 | -0.2099 | 0.00815 | -0.1166 | -25.7546
-6 | -0.1643 | 0.00789 | -0.114 | -20.8238
-5.5 | -0.1187 | 0.00762 | -0.1115 | -15.5774
-5 | -0.0738 | 0.0074 | -0.1088 | -9.973
-4.5 | -0.0304 | 0.00721 | -0.1057 | -4.2164
-4 | 0.0138 | 0.00698 | -0.1029 | 1.9771
-3.5 | 0.0558 | 0.00674 | -0.0996 | 8.2789
-3 | 0.0931 | 0.00644 | -0.0954 | 14.4565
-2.5 | 0.1309 | 0.00601 | -0.0914 | 21.7804
-2 | 0.1743 | 0.00554 | -0.0888 | 31.4621
-1.5 | 0.2297 | 0.00553 | -0.0885 | 41.5371
-1 | 0.2873 | 0.00556 | -0.0886 | 51.6727
-0.5 | 0.3443 | 0.00566 | -0.0887 | 60.8304
0 | 0.4063 | 0.00571 | -0.0899 | 71.1559
0.5 | 0.4689 | 0.00582 | -0.0912 | 80.567
1 | 0.5357 | 0.00587 | -0.0935 | 91.2606
1.5 | 0.6023 | 0.00599 | -0.0958 | 100.5509
2 | 0.6735 | 0.00609 | -0.0991 | 110.5911
2.5 | 0.7375 | 0.00626 | -0.1009 | 117.8115
3 | 0.8 | 0.00635 | -0.1022 | 125.9843
3.5 | 0.8581 | 0.00654 | -0.1027 | 131.208
4 | 0.915 | 0.00672 | -0.1029 | 136.1607
4.5 | 0.9719 | 0.0069 | -0.1031 | 140.8551
5 | 1.024 | 0.00719 | -0.1023 | 142.42
5.5 | 1.0758 | 0.00749 | -0.1015 | 143.6315
6 | 1.1266 | 0.00783 | -0.1005 | 143.8825
6.5 | 1.1615 | 0.00868 | -0.0967 | 133.8134
7 | 1.1746 | 0.01034 | -0.0895 | 113.5977
7.5 | 1.1964 | 0.0118 | -0.0842 | 101.3898
8 | 1.2082 | 0.01378 | -0.0776 | 87.6778
8.5 | 1.2241 | 0.01573 | -0.0722 | 77.8195
9 | 1.2441 | 0.01766 | -0.0676 | 70.4473
9.5 | 1.2639 | 0.01974 | -0.0634 | 64.0274
10 | 1.2898 | 0.02168 | -0.0602 | 59.4926
10.5 | 1.3162 | 0.02369 | -0.0573 | 55.5593
11 | 1.3427 | 0.02591 | -0.0546 | 51.8217
11.5 | 1.379 | 0.02851 | -0.0547 | 48.369
12 | 1.4004 | 0.03116 | -0.0519 | 44.9422
12.5 | 1.4182 | 0.03419 | -0.049 | 41.48
13 | 1.4363 | 0.03732 | -0.0465 | 38.4861
13.5 | 1.4529 | 0.04065 | -0.0441 | 35.7417
14 | 1.4687 | 0.04417 | -0.0419 | 33.2511
14.5 | 1.484 | 0.04785 | -0.0399 | 31.0136
15 | 1.4967 | 0.05183 | -0.0381 | 28.8771
15.5 | 1.5107 | 0.05583 | -0.0365 | 27.0589
16 | 1.5219 | 0.06018 | -0.035 | 25.2891
16.5 | 1.5322 | 0.06472 | -0.0339 | 23.6743
17 | 1.5381 | 0.06984 | -0.0328 | 22.0232
17.5 | 1.5427 | 0.07517 | -0.0321 | 20.5228
18 | 1.5504 | 0.08032 | -0.0317 | 19.3028
18.5 | 1.5568 | 0.08572 | -0.0315 | 18.1615
19 | 1.5544 | 0.09218 | -0.0316 | 16.8627
19.5 | 1.5522 | 0.0988 | -0.0322 | 15.7105
20 | 1.5446 | 0.1062 | -0.0333 | 14.5443

## 63. Re 3M Mach 0.50 (1)
BIGFOIL.COM POLAR EXPORT
NACA64A618
NACA64A618 |  |  |  | Cl Max: | 1.669 | at alpha= | 8.5 | deg
JavaFoil+Calcfoil stall+Eppler ext transition |  |  |  | L/D Max: | 149.987 | at alpha= | 5 | deg
Re: | 3000000 |  |  | Cd Min: | 0.00639 | at alpha= | -3.5 | deg
Mach: | 0.5 |  |  | Cl=0 at alpha= | -4.8803 | deg
|  |  |  | @ Cl=0.1, Cd= | 0.0082164
|  |  |  | @ Cl=0.4, Cd= | 0.0066544
|  |  |  | @ Cl=0.6, Cd= | 0.0069767
alpha (deg) | Cl | Cd | Cm | Cl/Cd
-20 | -0.867 | 0.16864 | -0.052 | -5.139
-19.5 | -0.838 | 0.16628 | -0.053 | -5.041
-19 | -0.81 | 0.16039 | -0.053 | -5.049
-18.5 | -0.782 | 0.15447 | -0.053 | -5.061
-18 | -0.755 | 0.15352 | -0.055 | -4.917
-17.5 | -0.724 | 0.14518 | -0.053 | -4.988
-17 | -0.695 | 0.13881 | -0.053 | -5.01
-16.5 | -0.667 | 0.1336 | -0.053 | -4.992
-16 | -0.639 | 0.1294 | -0.054 | -4.936
-15.5 | -0.611 | 0.12908 | -0.055 | -4.733
-15 | -0.581 | 0.12169 | -0.053 | -4.774
-14.5 | -0.552 | 0.11668 | -0.052 | -4.733
-14 | -0.524 | 0.11228 | -0.053 | -4.665
-13.5 | -0.495 | 0.10631 | -0.053 | -4.659
-13 | -0.466 | 0.10218 | -0.053 | -4.565
-12.5 | -0.437 | 0.09853 | -0.052 | -4.439
-12 | -0.409 | 0.09388 | -0.052 | -4.355
-11.5 | -0.38 | 0.09471 | -0.053 | -4.015
-11 | -0.351 | 0.08231 | -0.052 | -4.27
-10.5 | -0.323 | 0.07746 | -0.056 | -4.176
-10 | -0.295 | 0.0682 | -0.06 | -4.332
-9.5 | -0.419 | 0.06248 | -0.064 | -6.709
-9 | -0.458 | 0.02458 | -0.105 | -18.635
-8.5 | -0.441 | 0.01515 | -0.113 | -29.088
-8 | -0.395 | 0.01373 | -0.115 | -28.747
-7.5 | -0.341 | 0.01257 | -0.117 | -27.109
-7 | -0.288 | 0.01072 | -0.121 | -26.86
-6.5 | -0.226 | 0.00967 | -0.124 | -23.381
-6 | -0.158 | 0.00929 | -0.126 | -16.984
-5.5 | -0.088 | 0.00895 | -0.127 | -9.843
-5 | -0.017 | 0.00867 | -0.128 | -1.98
-4.5 | 0.054 | 0.00844 | -0.129 | 6.447
-4 | 0.126 | 0.00809 | -0.131 | 15.632
-3.5 | 0.199 | 0.00639 | -0.132 | 31.12
-3 | 0.272 | 0.00643 | -0.133 | 42.305
-2.5 | 0.344 | 0.00653 | -0.134 | 52.695
-2 | 0.416 | 0.00669 | -0.135 | 62.245
-1.5 | 0.489 | 0.00678 | -0.137 | 72.074
-1 | 0.561 | 0.00689 | -0.138 | 81.36
-0.5 | 0.633 | 0.00705 | -0.139 | 89.781
0 | 0.705 | 0.00723 | -0.14 | 97.579
0.5 | 0.777 | 0.00742 | -0.141 | 104.702
1 | 0.849 | 0.00759 | -0.142 | 111.944
1.5 | 0.919 | 0.0075 | -0.143 | 122.503
2 | 0.986 | 0.00787 | -0.144 | 125.334
2.5 | 1.055 | 0.00812 | -0.145 | 129.932
3 | 1.125 | 0.00827 | -0.145 | 135.986
3.5 | 1.195 | 0.00852 | -0.146 | 140.25
4 | 1.264 | 0.00875 | -0.147 | 144.513
4.5 | 1.319 | 0.00897 | -0.148 | 147.131
5 | 1.385 | 0.00923 | -0.149 | 149.987
5.5 | 1.447 | 0.00971 | -0.15 | 149.097
6 | 1.507 | 0.0102 | -0.151 | 147.762
6.5 | 1.557 | 0.014 | -0.151 | 111.202
7 | 1.599 | 0.01755 | -0.152 | 91.079
7.5 | 1.633 | 0.02104 | -0.152 | 77.635
8 | 1.66 | 0.02312 | -0.153 | 71.775
8.5 | 1.669 | 0.02549 | -0.153 | 65.481
9 | 1.651 | 0.02822 | -0.154 | 58.513
9.5 | 1.582 | 0.03093 | -0.154 | 51.16
10 | 1.235 | 0.03497 | -0.155 | 35.319
10.5 | 1.031 | 0.03926 | -0.154 | 26.268
11 | 1.06 | 0.04019 | -0.154 | 26.369
11.5 | 0.929 | 0.0929 | -0.084 | 9.995
12 | 0.952 | 0.09604 | -0.074 | 9.909
12.5 | 0.984 | 0.10398 | -0.088 | 9.468
13 | 1.008 | 0.10665 | -0.081 | 9.453
13.5 | 1.04 | 0.11192 | -0.092 | 9.296

## 64. Re 3M Mach 0.50 (2)
BIGFOIL.COM POLAR EXPORT
NACA64A618
NACA64A618 |  |  |  | Cl Max: | 1.421 | at alpha= | 14.5 | deg
XFOIL ncrit=9 |  |  |  | L/D Max: | 122.036 | at alpha= | 5.5 | deg
Re: | 3000000 |  |  | Cd Min: | 0.18644 | at alpha= | 19.5 | deg
Mach: | 0.5 |  |  | Cl=0 at alpha= | -3.7986 | deg
|  |  |  | @ Cl=0.1, Cd= | 0.007176
|  |  |  | @ Cl=0.4, Cd= | 0.0064403
|  |  |  | @ Cl=0.6, Cd= | 0.0068021
alpha (deg) | Cl | Cd | Cm | Cl/Cd
-16 | -0.2607 | 0.13032 | -0.1166 | -2.0005
-15.5 | -0.2356 | 0.1251 | -0.1197 | -1.8833
-15 | -0.2704 | 0.11052 | -0.1276 | -2.4466
-14.5 | -0.3313 | 0.09388 | -0.1379 | -3.529
-14 | -0.3742 | 0.08082 | -0.1464 | -4.63
-13.5 | -0.4157 | 0.0684 | -0.1543 | -6.0775
-13 | -0.4433 | 0.05735 | -0.1615 | -7.7297
-12.5 | -0.4765 | 0.04645 | -0.1691 | -10.2583
-12 | -0.4978 | 0.03824 | -0.1735 | -13.0178
-11.5 | -0.5001 | 0.03237 | -0.1752 | -15.4495
-11 | -0.5253 | 0.02566 | -0.1759 | -20.4716
-10.5 | -0.5213 | 0.02125 | -0.1744 | -24.5318
-10 | -0.5073 | 0.01772 | -0.172 | -28.6287
-9.5 | -0.4685 | 0.0156 | -0.17 | -30.0321
-9 | -0.4402 | 0.0134 | -0.1666 | -32.8507
-8.5 | -0.4015 | 0.01224 | -0.1615 | -32.8023
-8 | -0.3716 | 0.01127 | -0.1541 | -32.9725
-7.5 | -0.3292 | 0.01051 | -0.1483 | -31.3225
-7 | -0.2883 | 0.00982 | -0.1423 | -29.3585
-6.5 | -0.2429 | 0.00929 | -0.1369 | -26.1464
-6 | -0.1964 | 0.00892 | -0.1318 | -22.0179
-5.5 | -0.1528 | 0.00855 | -0.1263 | -17.8713
-5 | -0.1077 | 0.00825 | -0.1211 | -13.0545
-4.5 | -0.0619 | 0.00795 | -0.1162 | -7.7862
-4 | -0.0172 | 0.00773 | -0.1112 | -2.2251
-3.5 | 0.0255 | 0.00755 | -0.1059 | 3.3775
-3 | 0.0671 | 0.00737 | -0.1005 | 9.1045
-2.5 | 0.1044 | 0.00715 | -0.0943 | 14.6014
-2 | 0.1427 | 0.00678 | -0.0887 | 21.0472
-1.5 | 0.207 | 0.00623 | -0.0889 | 33.2263
-1 | 0.2781 | 0.00626 | -0.0902 | 44.4249
-0.5 | 0.3495 | 0.00635 | -0.0915 | 55.0394
0 | 0.4222 | 0.00648 | -0.0932 | 65.1543
0.5 | 0.4978 | 0.00661 | -0.0955 | 75.3101
1 | 0.5781 | 0.00675 | -0.0989 | 85.6444
1.5 | 0.6538 | 0.00693 | -0.1013 | 94.3434
2 | 0.7242 | 0.00709 | -0.1024 | 102.1439
2.5 | 0.7902 | 0.00736 | -0.1028 | 107.3641
3 | 0.8571 | 0.00757 | -0.103 | 113.2232
3.5 | 0.9196 | 0.0079 | -0.1025 | 116.4051
4 | 0.9838 | 0.00819 | -0.1021 | 120.1221
4.5 | 1.0441 | 0.0086 | -0.1009 | 121.407
5 | 1.1022 | 0.00909 | -0.0993 | 121.2541
5.5 | 1.163 | 0.00953 | -0.098 | 122.0357
6 | 1.2145 | 0.01028 | -0.0951 | 118.142
6.5 | 1.2555 | 0.01142 | -0.0907 | 109.9387
7.5 | 1.2526 | 0.01734 | -0.0722 | 72.2376
8 | 1.2478 | 0.02115 | -0.0642 | 58.9976
8.5 | 1.2521 | 0.02494 | -0.058 | 50.2045
9 | 1.2568 | 0.02905 | -0.0526 | 43.2633
9.5 | 1.2648 | 0.03319 | -0.048 | 38.1079
10 | 1.2833 | 0.03693 | -0.0445 | 34.7495
10.5 | 1.3031 | 0.0407 | -0.0412 | 32.0172
11 | 1.3212 | 0.04477 | -0.0382 | 29.5108
11.5 | 1.3399 | 0.049 | -0.0356 | 27.3449
12 | 1.3678 | 0.05406 | -0.0353 | 25.3015
12.5 | 1.3823 | 0.05884 | -0.0327 | 23.4925
13 | 1.3956 | 0.06384 | -0.0303 | 21.8609
13.5 | 1.4064 | 0.06926 | -0.0282 | 20.3061
14 | 1.4178 | 0.07481 | -0.0264 | 18.952
14.5 | 1.421 | 0.08129 | -0.0249 | 17.4806
15 | 1.4206 | 0.08836 | -0.024 | 16.0774
15.5 | 1.4161 | 0.09603 | -0.0237 | 14.7464
16 | 1.4016 | 0.10508 | -0.0245 | 13.3384
16.5 | 1.3827 | 0.11489 | -0.0264 | 12.035
17 | 1.3614 | 0.12541 | -0.0295 | 10.8556
17.5 | 1.3374 | 0.1366 | -0.0339 | 9.7906
18 | 1.3131 | 0.14838 | -0.0396 | 8.8496
18.5 | 1.2881 | 0.1608 | -0.0466 | 8.0106
19 | 1.2666 | 0.17314 | -0.0542 | 7.3155
19.5 | 1.243 | 0.18644 | -0.063 | 6.667

## 65. Re 4M Mach 0.00 (1)
BIGFOIL.COM POLAR EXPORT
NACA64A618
NACA64A618 |  |  |  | Cl Max: | 1.81 | at alpha= | 13.5 | deg
JavaFoil+Calcfoil stall+Eppler ext transition |  |  |  | L/D Max: | 165.358 | at alpha= | 5.5 | deg
Re: | 4000000 |  |  | Cd Min: | 0.00577 | at alpha= | -3.5 | deg
Mach: | 0 |  |  | Cl=0 at alpha= | -4.879 | deg
|  |  |  | @ Cl=0.1, Cd= | 0.0065713
|  |  |  | @ Cl=0.4, Cd= | 0.0059629
|  |  |  | @ Cl=0.6, Cd= | 0.0062043
alpha (deg) | Cl | Cd | Cm | Cl/Cd
-19.5 | -0.732 | 0.14797 | -0.047 | -4.949
-19 | -0.744 | 0.1395 | -0.049 | -5.335
-18.5 | -0.754 | 0.13253 | -0.05 | -5.689
-18 | -0.762 | 0.12666 | -0.05 | -6.013
-17.5 | -0.768 | 0.11928 | -0.052 | -6.442
-17 | -0.773 | 0.11166 | -0.054 | -6.923
-16.5 | -0.777 | 0.10321 | -0.056 | -7.524
-16 | -0.78 | 0.09206 | -0.06 | -8.478
-15.5 | -0.778 | 0.08501 | -0.062 | -9.155
-15 | -0.785 | 0.06896 | -0.068 | -11.387
-14.5 | -0.812 | 0.04178 | -0.078 | -19.44
-14 | -0.806 | 0.03474 | -0.081 | -23.203
-13.5 | -0.797 | 0.02829 | -0.084 | -28.167
-13 | -0.782 | 0.02318 | -0.086 | -33.75
-12.5 | -0.759 | 0.02022 | -0.088 | -37.555
-12 | -0.731 | 0.0181 | -0.09 | -40.379
-11.5 | -0.698 | 0.01644 | -0.092 | -42.454
-11 | -0.661 | 0.01486 | -0.093 | -44.505
-10.5 | -0.636 | 0.0111 | -0.098 | -57.3
-10 | -0.591 | 0.00993 | -0.099 | -59.558
-9.5 | -0.547 | 0.00963 | -0.101 | -56.819
-9 | -0.492 | 0.00927 | -0.102 | -53.06
-8.5 | -0.436 | 0.00898 | -0.104 | -48.498
-8 | -0.378 | 0.0087 | -0.105 | -43.436
-7.5 | -0.319 | 0.00847 | -0.106 | -37.729
-7 | -0.26 | 0.00826 | -0.107 | -31.451
-6.5 | -0.199 | 0.00804 | -0.108 | -24.818
-6 | -0.138 | 0.00791 | -0.109 | -17.508
-5.5 | -0.077 | 0.00772 | -0.11 | -9.957
-5 | -0.015 | 0.00754 | -0.111 | -1.983
-4.5 | 0.047 | 0.00732 | -0.112 | 6.465
-4 | 0.11 | 0.00643 | -0.113 | 17.058
-3.5 | 0.172 | 0.00577 | -0.114 | 29.868
-3 | 0.236 | 0.00579 | -0.115 | 40.693
-2.5 | 0.298 | 0.00582 | -0.116 | 51.188
-2 | 0.361 | 0.0059 | -0.117 | 61.15
-1.5 | 0.423 | 0.006 | -0.118 | 70.507
-1 | 0.486 | 0.00606 | -0.119 | 80.201
-0.5 | 0.548 | 0.00613 | -0.12 | 89.47
0 | 0.611 | 0.00622 | -0.121 | 98.227
0.5 | 0.673 | 0.0063 | -0.122 | 106.811
1 | 0.735 | 0.00639 | -0.123 | 115.144
1.5 | 0.798 | 0.00647 | -0.124 | 123.206
2 | 0.86 | 0.00658 | -0.125 | 130.749
2.5 | 0.922 | 0.00668 | -0.126 | 137.98
3 | 0.984 | 0.00687 | -0.127 | 143.252
3.5 | 1.046 | 0.00697 | -0.128 | 150.108
4 | 1.108 | 0.00709 | -0.129 | 156.203
4.5 | 1.162 | 0.00728 | -0.13 | 159.603
5 | 1.222 | 0.00748 | -0.131 | 163.293
5.5 | 1.281 | 0.00774 | -0.132 | 165.358
6 | 1.332 | 0.00847 | -0.132 | 157.146
6.5 | 1.38 | 0.00995 | -0.132 | 138.625
7 | 1.43 | 0.01105 | -0.133 | 129.466
7.5 | 1.478 | 0.01292 | -0.133 | 114.446
8 | 1.525 | 0.01478 | -0.134 | 103.197
8.5 | 1.57 | 0.01569 | -0.135 | 100.075
9 | 1.613 | 0.01659 | -0.135 | 97.206
9.5 | 1.653 | 0.01757 | -0.136 | 94.053
10 | 1.689 | 0.01867 | -0.137 | 90.457
10.5 | 1.719 | 0.01964 | -0.137 | 87.509
11 | 1.744 | 0.02087 | -0.138 | 83.567
11.5 | 1.766 | 0.02193 | -0.138 | 80.527
12 | 1.784 | 0.023 | -0.139 | 77.573
12.5 | 1.797 | 0.02409 | -0.139 | 74.593
13 | 1.806 | 0.02537 | -0.14 | 71.182
13.5 | 1.81 | 0.02656 | -0.14 | 68.131
14 | 1.808 | 0.02792 | -0.141 | 64.777
14.5 | 1.798 | 0.02928 | -0.141 | 61.408
15 | 1.782 | 0.03087 | -0.142 | 57.721
15.5 | 1.762 | 0.03261 | -0.142 | 54.02
16 | 1.735 | 0.03442 | -0.142 | 50.413
16.5 | 1.704 | 0.03665 | -0.142 | 46.491
17 | 1.668 | 0.03946 | -0.142 | 42.267
17.5 | 1.63 | 0.04218 | -0.142 | 38.642
18 | 1.589 | 0.04519 | -0.142 | 35.153
18.5 | 1.546 | 0.04839 | -0.142 | 31.946

## 66. Re 4M Mach 0.00 (2)
BIGFOIL.COM POLAR EXPORT
NACA64A618
NACA64A618 |  |  |  | Cl Max: | 1.6462 | at alpha= | 20 | deg
XFOIL ncrit=9 |  |  |  | L/D Max: | 154.094 | at alpha= | 5 | deg
Re: | 4000000 |  |  | Cd Min: | 0.08022 | at alpha= | 20 | deg
Mach: | 0 |  |  | Cl=0 at alpha= | -4.23 | deg
|  |  |  | @ Cl=0.1, Cd= | 0.0060793
|  |  |  | @ Cl=0.4, Cd= | 0.00523
|  |  |  | @ Cl=0.6, Cd= | 0.0054509
alpha (deg) | Cl | Cd | Cm | Cl/Cd
-20 | -1.1409 | 0.05048 | -0.116 | -22.601
-19.5 | -1.1442 | 0.04353 | -0.1201 | -26.2853
-19 | -1.118 | 0.03877 | -0.1257 | -28.8367
-18 | -1.1029 | 0.0304 | -0.1288 | -36.2796
-17.5 | -1.0837 | 0.02769 | -0.1293 | -39.1369
-17 | -1.071 | 0.02458 | -0.1293 | -43.572
-16.5 | -1.0543 | 0.02185 | -0.1291 | -48.2517
-16 | -1.0466 | 0.01858 | -0.1283 | -56.3294
-15 | -0.983 | 0.01557 | -0.1278 | -63.1342
-14.5 | -0.9504 | 0.01443 | -0.1266 | -65.8628
-14 | -0.9146 | 0.01357 | -0.125 | -67.3987
-13.5 | -0.8741 | 0.01296 | -0.1236 | -67.446
-13 | -0.8319 | 0.01244 | -0.1222 | -66.873
-12.5 | -0.7912 | 0.01196 | -0.1203 | -66.1538
-12 | -0.7501 | 0.01127 | -0.1185 | -66.5572
-11.5 | -0.7036 | 0.0107 | -0.1176 | -65.757
-11 | -0.6558 | 0.01023 | -0.1168 | -64.1056
-10.5 | -0.6068 | 0.00984 | -0.1161 | -61.6667
-10 | -0.5573 | 0.00948 | -0.1155 | -58.7869
-9.5 | -0.5068 | 0.00917 | -0.115 | -55.2672
-9 | -0.4573 | 0.00881 | -0.1143 | -51.9069
-8.5 | -0.4066 | 0.00851 | -0.1137 | -47.7791
-8 | -0.3555 | 0.00826 | -0.1132 | -43.0387
-7.5 | -0.3063 | 0.00796 | -0.1123 | -38.4799
-7 | -0.257 | 0.00773 | -0.1113 | -33.2471
-6.5 | -0.2087 | 0.00749 | -0.11 | -27.8638
-6 | -0.1612 | 0.00726 | -0.1085 | -22.2039
-5.5 | -0.1151 | 0.00706 | -0.1068 | -16.3031
-5 | -0.0691 | 0.00688 | -0.1049 | -10.0436
-4.5 | -0.0236 | 0.0067 | -0.1029 | -3.5224
-4 | 0.0201 | 0.00653 | -0.1005 | 3.0781
-3.5 | 0.063 | 0.00632 | -0.098 | 9.9684
-3 | 0.1045 | 0.00605 | -0.0951 | 17.2727
-2 | 0.1838 | 0.00527 | -0.0889 | 34.8767
-1.5 | 0.2371 | 0.00513 | -0.0888 | 46.2183
-1 | 0.2946 | 0.00513 | -0.0894 | 57.4269
-0.5 | 0.3519 | 0.00519 | -0.09 | 67.8035
0 | 0.412 | 0.00524 | -0.0913 | 78.626
0.5 | 0.4743 | 0.00531 | -0.0931 | 89.322
1 | 0.5398 | 0.00536 | -0.0956 | 100.709
1.5 | 0.606 | 0.00546 | -0.0983 | 110.989
2 | 0.6765 | 0.00558 | -0.1021 | 121.2366
2.5 | 0.7388 | 0.00566 | -0.1039 | 130.53
3 | 0.7979 | 0.00581 | -0.1051 | 137.3322
3.5 | 0.8527 | 0.00598 | -0.1054 | 142.592
4 | 0.9085 | 0.00613 | -0.1059 | 148.2055
4.5 | 0.9619 | 0.00631 | -0.1059 | 152.4406
5 | 1.0124 | 0.00657 | -0.1053 | 154.0944
5.5 | 1.0604 | 0.00689 | -0.1043 | 153.9042
6 | 1.1046 | 0.00732 | -0.1027 | 150.9016
6.5 | 1.1226 | 0.00864 | -0.0963 | 129.9306
7 | 1.1415 | 0.01001 | -0.0905 | 114.036
7.5 | 1.1746 | 0.0109 | -0.0873 | 107.7615
8 | 1.191 | 0.0125 | -0.0816 | 95.28
8.5 | 1.2173 | 0.01378 | -0.0778 | 88.3382
9 | 1.2447 | 0.01508 | -0.0743 | 82.5398
9.5 | 1.2713 | 0.01646 | -0.071 | 77.2357
10 | 1.3014 | 0.01776 | -0.0683 | 73.277
10.5 | 1.3318 | 0.01908 | -0.0658 | 69.8008
11 | 1.3578 | 0.02074 | -0.063 | 65.4677
11.5 | 1.3913 | 0.02228 | -0.0616 | 62.4461
12 | 1.4227 | 0.02437 | -0.0607 | 58.3792
12.5 | 1.4452 | 0.0265 | -0.058 | 54.5358
13 | 1.4673 | 0.02875 | -0.0556 | 51.0365
13.5 | 1.4882 | 0.03117 | -0.0532 | 47.7446
14 | 1.5073 | 0.03382 | -0.051 | 44.5683
14.5 | 1.5247 | 0.03669 | -0.0488 | 41.5563
15 | 1.5413 | 0.0397 | -0.0468 | 38.8237
15.5 | 1.559 | 0.04272 | -0.0452 | 36.4934
16 | 1.5733 | 0.04611 | -0.0435 | 34.1206
16.5 | 1.587 | 0.04963 | -0.042 | 31.9766
17 | 1.5978 | 0.05351 | -0.0406 | 29.8598
17.5 | 1.6113 | 0.05721 | -0.0396 | 28.1647
18 | 1.6223 | 0.06122 | -0.0386 | 26.4995
18.5 | 1.6335 | 0.0653 | -0.0379 | 25.0153
19 | 1.6396 | 0.07 | -0.0373 | 23.4229
19.5 | 1.6414 | 0.07522 | -0.0368 | 21.8213
20 | 1.6462 | 0.08022 | -0.0367 | 20.5211

## 67. Re 4M Mach 0.10 (1)
BIGFOIL.COM POLAR EXPORT
NACA64A618
NACA64A618 |  |  |  | Cl Max: | 1.8 | at alpha= | 13.5 | deg
JavaFoil+Calcfoil stall+Eppler ext transition |  |  |  | L/D Max: | 164.015 | at alpha= | 5.5 | deg
Re: | 4000000 |  |  | Cd Min: | 0.00579 | at alpha= | -3.5 | deg
Mach: | 0.1 |  |  | Cl=0 at alpha= | -4.881 | deg
|  |  |  | @ Cl=0.1, Cd= | 0.0065916
|  |  |  | @ Cl=0.4, Cd= | 0.0059697
|  |  |  | @ Cl=0.6, Cd= | 0.00621
alpha (deg) | Cl | Cd | Cm | Cl/Cd
-19 | -0.707 | 0.14292 | -0.048 | -4.95
-18.5 | -0.721 | 0.13508 | -0.049 | -5.337
-18 | -0.731 | 0.13031 | -0.05 | -5.613
-17.5 | -0.741 | 0.12249 | -0.051 | -6.051
-17 | -0.751 | 0.11186 | -0.054 | -6.711
-16.5 | -0.756 | 0.10503 | -0.056 | -7.198
-16 | -0.758 | 0.09882 | -0.057 | -7.669
-15.5 | -0.759 | 0.09008 | -0.06 | -8.429
-15 | -0.762 | 0.0783 | -0.065 | -9.734
-14.5 | -0.777 | 0.05728 | -0.073 | -13.564
-14 | -0.792 | 0.03825 | -0.08 | -20.715
-13.5 | -0.787 | 0.0303 | -0.083 | -25.98
-13 | -0.776 | 0.02423 | -0.086 | -32.036
-12.5 | -0.754 | 0.02152 | -0.088 | -35.024
-12 | -0.728 | 0.01867 | -0.09 | -39.016
-11.5 | -0.697 | 0.01684 | -0.092 | -41.381
-11 | -0.661 | 0.01518 | -0.094 | -43.553
-10.5 | -0.637 | 0.01125 | -0.098 | -56.564
-10 | -0.592 | 0.00966 | -0.099 | -61.245
-9.5 | -0.549 | 0.00974 | -0.102 | -56.311
-9 | -0.494 | 0.00935 | -0.103 | -52.835
-8.5 | -0.437 | 0.00906 | -0.104 | -48.28
-8 | -0.38 | 0.00877 | -0.105 | -43.298
-7.5 | -0.321 | 0.00852 | -0.106 | -37.64
-7 | -0.261 | 0.00828 | -0.107 | -31.535
-6.5 | -0.2 | 0.00811 | -0.108 | -24.717
-6 | -0.139 | 0.00791 | -0.109 | -17.579
-5.5 | -0.077 | 0.00773 | -0.11 | -9.997
-5 | -0.015 | 0.00755 | -0.112 | -1.99
-4.5 | 0.048 | 0.00738 | -0.113 | 6.445
-4 | 0.11 | 0.00644 | -0.114 | 17.117
-3.5 | 0.173 | 0.00579 | -0.115 | 29.936
-3 | 0.237 | 0.00579 | -0.116 | 40.863
-2.5 | 0.3 | 0.00586 | -0.117 | 51.161
-2 | 0.363 | 0.00591 | -0.118 | 61.374
-1.5 | 0.425 | 0.00601 | -0.119 | 70.776
-1 | 0.488 | 0.00608 | -0.12 | 80.237
-0.5 | 0.551 | 0.00614 | -0.121 | 89.797
0 | 0.614 | 0.00623 | -0.122 | 98.595
0.5 | 0.677 | 0.00636 | -0.123 | 106.388
1 | 0.739 | 0.0064 | -0.124 | 115.547
1.5 | 0.802 | 0.00649 | -0.125 | 123.56
2 | 0.864 | 0.00666 | -0.126 | 129.849
2.5 | 0.927 | 0.00675 | -0.127 | 137.224
3 | 0.989 | 0.00689 | -0.128 | 143.539
3.5 | 1.051 | 0.00701 | -0.129 | 150.059
4 | 1.114 | 0.00711 | -0.13 | 156.539
4.5 | 1.168 | 0.00731 | -0.131 | 159.826
5 | 1.228 | 0.00751 | -0.132 | 163.49
5.5 | 1.287 | 0.00785 | -0.133 | 164.015
6 | 1.337 | 0.00859 | -0.133 | 155.643
6.5 | 1.386 | 0.01008 | -0.133 | 137.516
7 | 1.436 | 0.01119 | -0.134 | 128.376
7.5 | 1.484 | 0.01306 | -0.134 | 113.677
8 | 1.531 | 0.01491 | -0.135 | 102.692
8.5 | 1.576 | 0.01587 | -0.135 | 99.332
9 | 1.619 | 0.01681 | -0.136 | 96.29
9.5 | 1.658 | 0.01775 | -0.137 | 93.409
10 | 1.694 | 0.01863 | -0.137 | 90.901
10.5 | 1.722 | 0.01996 | -0.138 | 86.249
11 | 1.746 | 0.02125 | -0.138 | 82.151
11.5 | 1.766 | 0.02226 | -0.139 | 79.365
12 | 1.782 | 0.02335 | -0.139 | 76.328
12.5 | 1.793 | 0.0245 | -0.14 | 73.189
13 | 1.799 | 0.02583 | -0.14 | 69.659
13.5 | 1.8 | 0.02723 | -0.141 | 66.118
14 | 1.795 | 0.02855 | -0.141 | 62.891
14.5 | 1.781 | 0.02992 | -0.142 | 59.537
15 | 1.761 | 0.03163 | -0.142 | 55.679
15.5 | 1.736 | 0.03313 | -0.143 | 52.395
16 | 1.704 | 0.03544 | -0.143 | 48.061
16.5 | 1.666 | 0.03778 | -0.143 | 44.103
17 | 1.625 | 0.04065 | -0.143 | 39.984
17.5 | 1.581 | 0.04389 | -0.142 | 36.015
18 | 1.534 | 0.04709 | -0.142 | 32.587
18.5 | 1.483 | 0.05151 | -0.142 | 28.799

## 68. Re 4M Mach 0.10 (2)
BIGFOIL.COM POLAR EXPORT
NACA64A618
NACA64A618 |  |  |  | Cl Max: | 1.6404 | at alpha= | 20 | deg
XFOIL ncrit=9 |  |  |  | L/D Max: | 153.737 | at alpha= | 5 | deg
Re: | 4000000 |  |  | Cd Min: | 0.08301 | at alpha= | 20 | deg
Mach: | 0.1 |  |  | Cl=0 at alpha= | -4.2196 | deg
|  |  |  | @ Cl=0.1, Cd= | 0.0061069
|  |  |  | @ Cl=0.4, Cd= | 0.0052571
|  |  |  | @ Cl=0.6, Cd= | 0.0054671
alpha (deg) | Cl | Cd | Cm | Cl/Cd
-20 | -1.107 | 0.05646 | -0.1153 | -19.6068
-19.5 | -1.1113 | 0.04799 | -0.1226 | -23.1569
-19 | -1.1025 | 0.04214 | -0.1264 | -26.1628
-18.5 | -1.0927 | 0.03699 | -0.13 | -29.5404
-18 | -1.0866 | 0.03293 | -0.1309 | -32.9973
-17.5 | -1.0738 | 0.02957 | -0.1315 | -36.3138
-17 | -1.0583 | 0.02654 | -0.1317 | -39.8757
-16.5 | -1.0422 | 0.02365 | -0.1316 | -44.0677
-16 | -1.0357 | 0.02018 | -0.131 | -51.3231
-15 | -0.9829 | 0.01621 | -0.1302 | -60.6354
-14.5 | -0.9503 | 0.01489 | -0.1293 | -63.8214
-14 | -0.9157 | 0.01388 | -0.1277 | -65.9726
-13.5 | -0.8764 | 0.01319 | -0.1261 | -66.4443
-13 | -0.8339 | 0.01263 | -0.1247 | -66.0253
-12.5 | -0.7922 | 0.01211 | -0.1228 | -65.417
-12 | -0.7528 | 0.01148 | -0.1205 | -65.5749
-11.5 | -0.7068 | 0.01085 | -0.1194 | -65.1429
-11 | -0.659 | 0.01035 | -0.1184 | -63.6715
-10.5 | -0.6099 | 0.00994 | -0.1176 | -61.3581
-10 | -0.5603 | 0.00956 | -0.1168 | -58.6088
-9.5 | -0.5089 | 0.00927 | -0.1164 | -54.8975
-9 | -0.4597 | 0.00888 | -0.1155 | -51.768
-8.5 | -0.409 | 0.00857 | -0.1148 | -47.7246
-8 | -0.3574 | 0.00832 | -0.1142 | -42.9567
-7.5 | -0.3081 | 0.008 | -0.1132 | -38.5125
-7 | -0.2584 | 0.00778 | -0.1121 | -33.2134
-6.5 | -0.2102 | 0.00754 | -0.1107 | -27.878
-6 | -0.1625 | 0.0073 | -0.1092 | -22.2603
-5.5 | -0.1162 | 0.00709 | -0.1074 | -16.3893
-5 | -0.0705 | 0.00691 | -0.1054 | -10.2026
-4.5 | -0.0249 | 0.00672 | -0.1033 | -3.7054
-4 | 0.0195 | 0.00655 | -0.101 | 2.9771
-3.5 | 0.0623 | 0.00636 | -0.0983 | 9.7956
-3 | 0.104 | 0.00608 | -0.0954 | 17.1053
-2.5 | 0.1418 | 0.00576 | -0.0918 | 24.6181
-2 | 0.1832 | 0.00532 | -0.089 | 34.4361
-1.5 | 0.2372 | 0.00515 | -0.089 | 46.0583
-1 | 0.2947 | 0.00515 | -0.0895 | 57.2233
-0.5 | 0.3527 | 0.00521 | -0.0902 | 67.6967
0 | 0.4129 | 0.00527 | -0.0914 | 78.3491
0.5 | 0.476 | 0.00533 | -0.0933 | 89.3058
1 | 0.5417 | 0.00539 | -0.0958 | 100.5009
1.5 | 0.6098 | 0.00548 | -0.0989 | 111.2774
2 | 0.6793 | 0.00561 | -0.1023 | 121.0873
2.5 | 0.7421 | 0.00569 | -0.1042 | 130.4218
3 | 0.8009 | 0.00583 | -0.1052 | 137.3756
3.5 | 0.8559 | 0.00601 | -0.1055 | 142.4126
4 | 0.9118 | 0.00616 | -0.1059 | 148.0195
4.5 | 0.9656 | 0.00634 | -0.1059 | 152.3028
5 | 1.0162 | 0.00661 | -0.1053 | 153.7368
5.5 | 1.0645 | 0.00693 | -0.1043 | 153.6075
6.5 | 1.126 | 0.00873 | -0.096 | 128.9805
7 | 1.1446 | 0.01013 | -0.0901 | 112.9911
7.5 | 1.1774 | 0.01105 | -0.0868 | 106.552
8 | 1.1935 | 0.0127 | -0.081 | 93.9764
8.5 | 1.2189 | 0.01404 | -0.077 | 86.8162
9 | 1.2462 | 0.01538 | -0.0735 | 81.0273
9.5 | 1.273 | 0.0168 | -0.0701 | 75.7738
10 | 1.3025 | 0.01817 | -0.0673 | 71.6841
10.5 | 1.3326 | 0.01956 | -0.0648 | 68.1288
11 | 1.3579 | 0.02132 | -0.0619 | 63.6914
11.5 | 1.4 | 0.02304 | -0.0624 | 60.7639
12 | 1.422 | 0.02516 | -0.0594 | 56.5183
12.5 | 1.4442 | 0.02739 | -0.0568 | 52.7273
13 | 1.466 | 0.02974 | -0.0543 | 49.2939
13.5 | 1.4873 | 0.03221 | -0.052 | 46.1751
14 | 1.507 | 0.0349 | -0.0498 | 43.1805
14.5 | 1.5236 | 0.0379 | -0.0476 | 40.2005
15 | 1.5386 | 0.04114 | -0.0455 | 37.3991
15.5 | 1.556 | 0.04428 | -0.0438 | 35.14
16 | 1.5701 | 0.04777 | -0.0422 | 32.8679
16.5 | 1.583 | 0.05148 | -0.0407 | 30.7498
17 | 1.5946 | 0.0554 | -0.0394 | 28.7834
17.5 | 1.608 | 0.05918 | -0.0384 | 27.1713
18 | 1.618 | 0.06341 | -0.0374 | 25.5165
18.5 | 1.6285 | 0.06766 | -0.0368 | 24.0689
19 | 1.633 | 0.07261 | -0.0361 | 22.49
19.5 | 1.6332 | 0.07818 | -0.0357 | 20.8903
20 | 1.6404 | 0.08301 | -0.0357 | 19.7615

## 69. Re 4M Mach 0.25 (1)
BIGFOIL.COM POLAR EXPORT
NACA64A618
NACA64A618 |  |  |  | Cl Max: | 1.758 | at alpha= | 12 | deg
JavaFoil+Calcfoil stall+Eppler ext transition |  |  |  | L/D Max: | 169.494 | at alpha= | 5 | deg
Re: | 4000000 |  |  | Cd Min: | 0.00586 | at alpha= | -3.5 | deg
Mach: | 0.25 |  |  | Cl=0 at alpha= | -4.8828 | deg
|  |  |  | @ Cl=0.1, Cd= | 0.0070138
|  |  |  | @ Cl=0.4, Cd= | 0.0060422
|  |  |  | @ Cl=0.6, Cd= | 0.0062766
alpha (deg) | Cl | Cd | Cm | Cl/Cd
-17.5 | -0.507 | 0.1382 | -0.047 | -3.672
-17 | -0.544 | 0.13097 | -0.048 | -4.156
-16.5 | -0.577 | 0.12214 | -0.05 | -4.725
-16 | -0.605 | 0.11464 | -0.051 | -5.278
-15.5 | -0.628 | 0.10742 | -0.053 | -5.845
-15 | -0.645 | 0.1009 | -0.054 | -6.393
-14.5 | -0.659 | 0.09098 | -0.059 | -7.248
-14 | -0.669 | 0.08134 | -0.063 | -8.223
-13.5 | -0.671 | 0.0743 | -0.066 | -9.027
-13 | -0.699 | 0.0462 | -0.08 | -15.129
-12.5 | -0.715 | 0.02868 | -0.088 | -24.924
-12 | -0.705 | 0.02284 | -0.091 | -30.858
-11.5 | -0.683 | 0.02 | -0.093 | -34.136
-11 | -0.655 | 0.01741 | -0.095 | -37.61
-10.5 | -0.621 | 0.01547 | -0.097 | -40.117
-10 | -0.595 | 0.01144 | -0.101 | -52.018
-9.5 | -0.549 | 0.01075 | -0.103 | -51.1
-9 | -0.503 | 0.00977 | -0.106 | -51.453
-8.5 | -0.446 | 0.0094 | -0.107 | -47.486
-8 | -0.388 | 0.00902 | -0.108 | -43.03
-7.5 | -0.328 | 0.00867 | -0.109 | -37.85
-7 | -0.267 | 0.00848 | -0.11 | -31.526
-6.5 | -0.205 | 0.00826 | -0.111 | -24.887
-6 | -0.143 | 0.00809 | -0.112 | -17.64
-5.5 | -0.079 | 0.00786 | -0.114 | -10.089
-5 | -0.015 | 0.00766 | -0.115 | -2.013
-4.5 | 0.049 | 0.00746 | -0.116 | 6.545
-4 | 0.113 | 0.0069 | -0.117 | 16.434
-3.5 | 0.178 | 0.00586 | -0.118 | 30.358
-3 | 0.243 | 0.00588 | -0.119 | 41.385
-2.5 | 0.308 | 0.00593 | -0.12 | 51.88
-2 | 0.373 | 0.006 | -0.121 | 62.103
-1.5 | 0.437 | 0.0061 | -0.122 | 71.707
-1 | 0.502 | 0.00616 | -0.123 | 81.414
-0.5 | 0.566 | 0.00624 | -0.124 | 90.748
0 | 0.631 | 0.00631 | -0.125 | 99.9
0.5 | 0.695 | 0.00641 | -0.126 | 108.482
1 | 0.76 | 0.00655 | -0.127 | 115.915
1.5 | 0.824 | 0.00666 | -0.128 | 123.678
2 | 0.888 | 0.00679 | -0.129 | 130.775
2.5 | 0.952 | 0.0069 | -0.13 | 138.051
3 | 1.016 | 0.0071 | -0.131 | 143.209
3.5 | 1.08 | 0.00721 | -0.132 | 149.923
4 | 1.144 | 0.00737 | -0.133 | 155.212
4.5 | 1.199 | 0.00755 | -0.134 | 158.77
5 | 1.258 | 0.00742 | -0.135 | 169.494
5.5 | 1.316 | 0.00797 | -0.136 | 165.084
6 | 1.366 | 0.00932 | -0.136 | 146.521
6.5 | 1.419 | 0.01079 | -0.136 | 131.432
7 | 1.469 | 0.01265 | -0.137 | 116.133
7.5 | 1.517 | 0.01475 | -0.137 | 102.814
8 | 1.563 | 0.01592 | -0.138 | 98.191
8.5 | 1.606 | 0.01698 | -0.139 | 94.616
9 | 1.646 | 0.01807 | -0.14 | 91.073
9.5 | 1.681 | 0.01931 | -0.14 | 87.082
10 | 1.71 | 0.02043 | -0.141 | 83.691
10.5 | 1.732 | 0.02199 | -0.141 | 78.76
11 | 1.748 | 0.02309 | -0.142 | 75.69
11.5 | 1.757 | 0.02431 | -0.142 | 72.273
12 | 1.758 | 0.02576 | -0.143 | 68.276
12.5 | 1.752 | 0.02725 | -0.143 | 64.302
13 | 1.738 | 0.02863 | -0.144 | 60.709
13.5 | 1.715 | 0.03028 | -0.144 | 56.646
14 | 1.683 | 0.03221 | -0.145 | 52.241
14.5 | 1.634 | 0.03437 | -0.145 | 47.549
15 | 1.574 | 0.03721 | -0.145 | 42.301
15.5 | 1.505 | 0.04019 | -0.145 | 37.442
16 | 1.427 | 0.04407 | -0.144 | 32.376
16.5 | 1.342 | 0.04835 | -0.144 | 27.749
17 | 1.248 | 0.05398 | -0.143 | 23.123

## 70. Re 4M Mach 0.25 (2)
BIGFOIL.COM POLAR EXPORT
NACA64A618
NACA64A618 |  |  |  | Cl Max: | 1.5941 | at alpha= | 20 | deg
XFOIL ncrit=9 |  |  |  | L/D Max: | 151.416 | at alpha= | 5 | deg
Re: | 4000000 |  |  | Cd Min: | 0.1425 | at alpha= | -20 | deg
Mach: | 0.25 |  |  | Cl=0 at alpha= | -4.1529 | deg
|  |  |  | @ Cl=0.1, Cd= | 0.0062575
|  |  |  | @ Cl=0.4, Cd= | 0.0053897
|  |  |  | @ Cl=0.6, Cd= | 0.0055917
alpha (deg) | Cl | Cd | Cm | Cl/Cd
-20 | -0.5848 | 0.1425 | -0.0762 | -4.1039
-19.5 | -0.8411 | 0.09333 | -0.1055 | -9.0121
-19 | -0.9132 | 0.07419 | -0.1193 | -12.3089
-18.5 | -0.9606 | 0.05883 | -0.1319 | -16.3284
-18 | -0.9836 | 0.04983 | -0.137 | -19.7391
-17.5 | -0.9883 | 0.0435 | -0.1399 | -22.7195
-17 | -0.993 | 0.03766 | -0.1419 | -26.3675
-16.5 | -0.9905 | 0.03295 | -0.1429 | -30.0607
-15.5 | -0.9718 | 0.02524 | -0.1431 | -38.5024
-15 | -0.9624 | 0.02166 | -0.1425 | -44.4321
-14.5 | -0.9434 | 0.01882 | -0.1416 | -50.1275
-14 | -0.9154 | 0.01663 | -0.1408 | -55.0451
-13.5 | -0.8782 | 0.01516 | -0.14 | -57.9288
-13 | -0.8412 | 0.014 | -0.1382 | -60.0857
-12.5 | -0.8011 | 0.01313 | -0.1359 | -61.0129
-12 | -0.7561 | 0.01251 | -0.1339 | -60.4396
-11.5 | -0.7153 | 0.01183 | -0.131 | -60.4649
-11 | -0.6742 | 0.01114 | -0.128 | -60.5206
-10.5 | -0.6253 | 0.01056 | -0.1263 | -59.214
-10 | -0.575 | 0.01008 | -0.1249 | -57.0437
-9.5 | -0.5232 | 0.00969 | -0.1237 | -53.9938
-9 | -0.4714 | 0.0093 | -0.1224 | -50.6882
-8.5 | -0.4209 | 0.00889 | -0.121 | -47.3453
-8 | -0.3692 | 0.00859 | -0.1197 | -42.9802
-7.5 | -0.3175 | 0.00829 | -0.1184 | -38.2992
-7 | -0.2675 | 0.00798 | -0.1167 | -33.5213
-6.5 | -0.2189 | 0.00772 | -0.1148 | -28.3549
-6 | -0.171 | 0.0075 | -0.1127 | -22.8
-5.5 | -0.1234 | 0.00725 | -0.1106 | -17.0207
-5 | -0.0768 | 0.00705 | -0.1082 | -10.8936
-4.5 | -0.032 | 0.00688 | -0.1055 | -4.6512
-4 | 0.0141 | 0.00668 | -0.103 | 2.1108
-3.5 | 0.0584 | 0.0065 | -0.1002 | 8.9846
-3 | 0.0997 | 0.00626 | -0.0967 | 15.9265
-2.5 | 0.1401 | 0.00593 | -0.0932 | 23.6256
-2 | 0.1791 | 0.00556 | -0.0895 | 32.2122
-1.5 | 0.2357 | 0.00527 | -0.0897 | 44.7249
-1 | 0.295 | 0.00529 | -0.0903 | 55.7656
-0.5 | 0.3558 | 0.00534 | -0.0911 | 66.6292
0 | 0.4181 | 0.00541 | -0.0924 | 77.2828
0.5 | 0.4842 | 0.00546 | -0.0945 | 88.6813
1 | 0.5512 | 0.00556 | -0.0969 | 99.1367
1.5 | 0.6281 | 0.00561 | -0.1014 | 111.9608
2 | 0.6934 | 0.00575 | -0.1035 | 120.5913
2.5 | 0.7571 | 0.00585 | -0.1051 | 129.4188
3 | 0.8166 | 0.00599 | -0.1058 | 136.3272
3.5 | 0.8738 | 0.00618 | -0.106 | 141.3916
4 | 0.9296 | 0.00637 | -0.1059 | 145.9341
4.5 | 0.986 | 0.00655 | -0.1059 | 150.5344
5 | 1.0372 | 0.00685 | -0.105 | 151.4161
5.5 | 1.0858 | 0.00724 | -0.1035 | 149.9724
6 | 1.1331 | 0.00766 | -0.1019 | 147.9243
6.5 | 1.1459 | 0.00923 | -0.0943 | 124.1495
7 | 1.1622 | 0.01081 | -0.0878 | 107.5116
7.5 | 1.1923 | 0.01196 | -0.0838 | 99.6906
8 | 1.2041 | 0.01393 | -0.0773 | 86.4393
8.5 | 1.2257 | 0.01564 | -0.0726 | 78.3696
9 | 1.2505 | 0.01732 | -0.0686 | 72.1998
9.5 | 1.2767 | 0.01904 | -0.065 | 67.0536
10 | 1.3055 | 0.02076 | -0.062 | 62.8854
10.5 | 1.3353 | 0.02252 | -0.0594 | 59.294
11 | 1.3582 | 0.02479 | -0.0562 | 54.7882
12 | 1.4213 | 0.02956 | -0.0536 | 48.0819
12.5 | 1.4401 | 0.03243 | -0.0507 | 44.4064
13 | 1.4596 | 0.03538 | -0.0481 | 41.2549
13.5 | 1.479 | 0.03844 | -0.0457 | 38.4755
14 | 1.4956 | 0.0418 | -0.0434 | 35.7799
14.5 | 1.5112 | 0.04537 | -0.0412 | 33.3084
15 | 1.5261 | 0.04909 | -0.0393 | 31.0878
15.5 | 1.5419 | 0.05283 | -0.0376 | 29.1861
16 | 1.5504 | 0.05738 | -0.0359 | 27.0199
16.5 | 1.5644 | 0.06147 | -0.0347 | 25.4498
17 | 1.5737 | 0.06614 | -0.0335 | 23.7935
17.5 | 1.5835 | 0.07086 | -0.0327 | 22.3469
18 | 1.5874 | 0.07625 | -0.0319 | 20.8184
18.5 | 1.5919 | 0.08174 | -0.0315 | 19.4752
19 | 1.5928 | 0.08772 | -0.0314 | 18.1578
19.5 | 1.5935 | 0.09383 | -0.0316 | 16.9828
20 | 1.5941 | 0.10008 | -0.0322 | 15.9283

## 71. Re 4M Mach 0.50 (1)
BIGFOIL.COM POLAR EXPORT
NACA64A618
NACA64A618 |  |  |  | Cl Max: | 1.671 | at alpha= | 8.5 | deg
JavaFoil+Calcfoil stall+Eppler ext transition |  |  |  | L/D Max: | 153.771 | at alpha= | 5 | deg
Re: | 4000000 |  |  | Cd Min: | 0.00628 | at alpha= | -3 | deg
Mach: | 0.5 |  |  | Cl=0 at alpha= | -4.8803 | deg
|  |  |  | @ Cl=0.1, Cd= | 0.0079431
|  |  |  | @ Cl=0.4, Cd= | 0.0063744
|  |  |  | @ Cl=0.6, Cd= | 0.0067158
alpha (deg) | Cl | Cd | Cm | Cl/Cd
-20 | -0.868 | 0.16579 | -0.053 | -5.234
-19.5 | -0.839 | 0.15763 | -0.053 | -5.32
-19 | -0.81 | 0.15545 | -0.053 | -5.213
-18.5 | -0.782 | 0.14936 | -0.054 | -5.235
-18 | -0.755 | 0.14535 | -0.055 | -5.196
-17.5 | -0.726 | 0.14161 | -0.055 | -5.124
-17 | -0.696 | 0.13432 | -0.053 | -5.18
-16.5 | -0.667 | 0.12838 | -0.054 | -5.198
-16 | -0.639 | 0.12426 | -0.054 | -5.143
-15.5 | -0.611 | 0.12305 | -0.056 | -4.968
-15 | -0.582 | 0.11834 | -0.054 | -4.914
-14.5 | -0.552 | 0.11085 | -0.053 | -4.983
-14 | -0.524 | 0.10886 | -0.054 | -4.813
-13.5 | -0.496 | 0.10209 | -0.054 | -4.854
-13 | -0.467 | 0.10082 | -0.055 | -4.631
-12.5 | -0.438 | 0.09026 | -0.053 | -4.851
-12 | -0.409 | 0.08207 | -0.054 | -4.988
-11.5 | -0.381 | 0.07634 | -0.055 | -4.989
-11 | -0.352 | 0.07947 | -0.053 | -4.425
-10.5 | -0.324 | 0.07638 | -0.057 | -4.237
-10 | -0.296 | 0.06738 | -0.061 | -4.389
-9.5 | -0.42 | 0.06105 | -0.066 | -6.879
-9 | -0.464 | 0.02148 | -0.107 | -21.595
-8.5 | -0.442 | 0.01428 | -0.113 | -30.976
-8 | -0.396 | 0.01298 | -0.115 | -30.511
-7.5 | -0.349 | 0.01084 | -0.12 | -32.187
-7 | -0.289 | 0.00981 | -0.122 | -29.431
-6.5 | -0.226 | 0.00927 | -0.124 | -24.387
-6 | -0.158 | 0.00891 | -0.126 | -17.723
-5.5 | -0.088 | 0.00861 | -0.127 | -10.232
-5 | -0.017 | 0.00836 | -0.128 | -2.053
-4.5 | 0.054 | 0.00809 | -0.129 | 6.729
-4 | 0.126 | 0.00786 | -0.131 | 16.082
-3.5 | 0.199 | 0.00679 | -0.132 | 29.275
-3 | 0.272 | 0.00628 | -0.133 | 43.32
-2.5 | 0.344 | 0.00632 | -0.134 | 54.491
-2 | 0.416 | 0.00639 | -0.135 | 65.213
-1.5 | 0.489 | 0.00654 | -0.137 | 74.771
-1 | 0.561 | 0.00664 | -0.138 | 84.435
-0.5 | 0.633 | 0.00678 | -0.139 | 93.392
0 | 0.705 | 0.00693 | -0.14 | 101.808
0.5 | 0.777 | 0.00705 | -0.141 | 110.184
1 | 0.849 | 0.00727 | -0.142 | 116.852
1.5 | 0.921 | 0.00744 | -0.144 | 123.835
2 | 0.991 | 0.00733 | -0.144 | 135.229
2.5 | 1.058 | 0.00774 | -0.145 | 136.703
3 | 1.128 | 0.00788 | -0.146 | 143.021
3.5 | 1.196 | 0.00813 | -0.147 | 147.178
4 | 1.266 | 0.00833 | -0.148 | 151.948
4.5 | 1.321 | 0.00862 | -0.148 | 153.146
5 | 1.385 | 0.00901 | -0.149 | 153.771
5.5 | 1.446 | 0.01041 | -0.15 | 138.891
6 | 1.504 | 0.01276 | -0.151 | 117.804
6.5 | 1.555 | 0.01562 | -0.151 | 99.529
7 | 1.598 | 0.01862 | -0.152 | 85.81
7.5 | 1.635 | 0.02019 | -0.152 | 80.968
8 | 1.662 | 0.02213 | -0.153 | 75.069
8.5 | 1.671 | 0.02419 | -0.153 | 69.078
9 | 1.654 | 0.02691 | -0.154 | 61.446
9.5 | 1.585 | 0.02942 | -0.155 | 53.858
10 | 1.237 | 0.03314 | -0.155 | 37.341
10.5 | 1.035 | 0.03696 | -0.155 | 28.012
11 | 1.066 | 0.0379 | -0.155 | 28.134
11.5 | 0.949 | 0.08411 | -0.108 | 11.287
12 | 0.952 | 0.09199 | -0.076 | 10.352
12.5 | 0.997 | 0.0977 | -0.103 | 10.208
13 | 1.008 | 0.101 | -0.082 | 9.985
13.5 | 1.059 | 0.1023 | -0.11 | 10.354

## 72. Re 4M Mach 0.50 (2)
BIGFOIL.COM POLAR EXPORT
NACA64A618
NACA64A618 |  |  |  | Cl Max: | 1.4573 | at alpha= | 15 | deg
XFOIL ncrit=9 |  |  |  | L/D Max: | 133.647 | at alpha= | 4.5 | deg
Re: | 4000000 |  |  | Cd Min: | 0.19605 | at alpha= | 20 | deg
Mach: | 0.5 |  |  | Cl=0 at alpha= | -3.8228 | deg
|  |  |  | @ Cl=0.1, Cd= | 0.0069162
|  |  |  | @ Cl=0.4, Cd= | 0.006027
|  |  |  | @ Cl=0.6, Cd= | 0.0062732
alpha (deg) | Cl | Cd | Cm | Cl/Cd
-16 | -0.3098 | 0.12311 | -0.1196 | -2.5164
-15.5 | -0.3436 | 0.10949 | -0.1279 | -3.1382
-15 | -0.3703 | 0.09768 | -0.1354 | -3.791
-14.5 | -0.41 | 0.08496 | -0.144 | -4.8258
-14 | -0.4385 | 0.0741 | -0.1509 | -5.9177
-13.5 | -0.4659 | 0.06325 | -0.1578 | -7.366
-13 | -0.4847 | 0.05331 | -0.1644 | -9.0921
-12.5 | -0.5231 | 0.04274 | -0.1715 | -12.2391
-12 | -0.5405 | 0.0353 | -0.1748 | -15.3116
-11.5 | -0.5693 | 0.02807 | -0.1764 | -20.2814
-11 | -0.5876 | 0.0222 | -0.1758 | -26.4685
-10.5 | -0.5647 | 0.019 | -0.1736 | -29.7211
-10 | -0.5467 | 0.01567 | -0.171 | -34.8883
-9.5 | -0.5066 | 0.01374 | -0.1685 | -36.8705
-9 | -0.4738 | 0.01223 | -0.1632 | -38.7408
-8.5 | -0.4375 | 0.0112 | -0.1568 | -39.0625
-8 | -0.3981 | 0.0104 | -0.1503 | -38.2788
-7.5 | -0.3509 | 0.00974 | -0.1451 | -36.0267
-7 | -0.3019 | 0.00922 | -0.1402 | -32.744
-6.5 | -0.2529 | 0.00877 | -0.1354 | -28.8369
-6 | -0.2046 | 0.00841 | -0.1305 | -24.3282
-5.5 | -0.1577 | 0.0081 | -0.1255 | -19.4691
-5 | -0.1094 | 0.0078 | -0.1209 | -14.0256
-4.5 | -0.062 | 0.00755 | -0.1163 | -8.2119
-4 | -0.0163 | 0.00735 | -0.1115 | -2.2177
-3.5 | 0.0297 | 0.00716 | -0.1068 | 4.148
-3 | 0.0728 | 0.00702 | -0.1016 | 10.3704
-2.5 | 0.1121 | 0.00687 | -0.0958 | 16.3173
-2 | 0.155 | 0.00661 | -0.0909 | 23.4493
-1 | 0.2922 | 0.00589 | -0.093 | 49.6095
-0.5 | 0.3652 | 0.006 | -0.0947 | 60.8667
0 | 0.4425 | 0.00606 | -0.0973 | 73.0198
0.5 | 0.5243 | 0.00619 | -0.101 | 84.7011
1 | 0.6062 | 0.00628 | -0.1047 | 96.5287
1.5 | 0.6775 | 0.00643 | -0.106 | 105.3655
2 | 0.7448 | 0.00664 | -0.1066 | 112.1687
2.5 | 0.8123 | 0.00683 | -0.107 | 118.9312
3 | 0.8757 | 0.00711 | -0.1066 | 123.1646
3.5 | 0.9411 | 0.00734 | -0.1065 | 128.2153
4 | 1.0032 | 0.00767 | -0.1056 | 130.7953
4.5 | 1.0665 | 0.00798 | -0.1049 | 133.6466
5 | 1.1213 | 0.00854 | -0.1026 | 131.2998
6 | 1.2284 | 0.00984 | -0.0975 | 124.8374
6.5 | 1.2352 | 0.01208 | -0.0883 | 102.2517
7 | 1.2394 | 0.0147 | -0.0795 | 84.3129
7.5 | 1.2445 | 0.01768 | -0.0717 | 70.3903
8 | 1.2428 | 0.02139 | -0.0641 | 58.1019
8.5 | 1.2543 | 0.02482 | -0.0585 | 50.5359
9.5 | 1.2809 | 0.03223 | -0.0493 | 39.7425
10 | 1.3044 | 0.03559 | -0.0459 | 36.6507
10.5 | 1.3276 | 0.0391 | -0.0426 | 33.954
11 | 1.3449 | 0.04315 | -0.0393 | 31.168
11.5 | 1.362 | 0.04738 | -0.0363 | 28.7463
12 | 1.3803 | 0.0517 | -0.0336 | 26.6983
13 | 1.425 | 0.06145 | -0.0308 | 23.1896
13.5 | 1.4372 | 0.06668 | -0.0284 | 21.5537
14 | 1.4504 | 0.07203 | -0.0264 | 20.1361
14.5 | 1.457 | 0.07809 | -0.0247 | 18.658
15 | 1.4573 | 0.08497 | -0.0234 | 17.1508
15.5 | 1.4522 | 0.09259 | -0.0228 | 15.6842
16 | 1.4367 | 0.10157 | -0.0232 | 14.1449
16.5 | 1.4158 | 0.11145 | -0.0248 | 12.7035
17 | 1.3931 | 0.12191 | -0.0275 | 11.4273
17.5 | 1.3684 | 0.13302 | -0.0316 | 10.2872
18 | 1.3411 | 0.14493 | -0.0372 | 9.2534
18.5 | 1.3124 | 0.1576 | -0.0442 | 8.3274
19 | 1.2884 | 0.17008 | -0.0518 | 7.5753
19.5 | 1.263 | 0.18341 | -0.0606 | 6.8862
20 | 1.2456 | 0.19605 | -0.0692 | 6.3535

## 73. Re 5M Mach 0.00 (1)
BIGFOIL.COM POLAR EXPORT
NACA64A618
NACA64A618 |  |  |  | Cl Max: | 1.812 | at alpha= | 13.5 | deg
JavaFoil+Calcfoil stall+Eppler ext transition |  |  |  | L/D Max: | 166.682 | at alpha= | 5 | deg
Re: | 5000000 |  |  | Cd Min: | 0.0057 | at alpha= | -3 | deg
Mach: | 0 |  |  | Cl=0 at alpha= | -4.879 | deg
|  |  |  | @ Cl=0.1, Cd= | 0.0067914
|  |  |  | @ Cl=0.4, Cd= | 0.0058115
|  |  |  | @ Cl=0.6, Cd= | 0.0060095
alpha (deg) | Cl | Cd | Cm | Cl/Cd
-19.5 | -0.734 | 0.14395 | -0.048 | -5.096
-19 | -0.745 | 0.13725 | -0.049 | -5.427
-18.5 | -0.756 | 0.12843 | -0.051 | -5.888
-18 | -0.763 | 0.12374 | -0.052 | -6.17
-17.5 | -0.77 | 0.116 | -0.053 | -6.64
-17 | -0.776 | 0.10802 | -0.055 | -7.183
-16.5 | -0.78 | 0.09851 | -0.058 | -7.923
-16 | -0.787 | 0.08547 | -0.063 | -9.212
-15.5 | -0.789 | 0.07601 | -0.066 | -10.377
-15 | -0.813 | 0.05016 | -0.075 | -16.218
-14.5 | -0.821 | 0.03681 | -0.08 | -22.298
-14 | -0.813 | 0.03118 | -0.082 | -26.077
-13.5 | -0.802 | 0.02595 | -0.085 | -30.892
-13 | -0.785 | 0.0217 | -0.087 | -36.194
-12.5 | -0.762 | 0.0191 | -0.089 | -39.88
-12 | -0.733 | 0.01714 | -0.09 | -42.772
-11.5 | -0.7 | 0.0156 | -0.092 | -44.874
-11 | -0.663 | 0.01412 | -0.094 | -46.953
-10.5 | -0.638 | 0.0106 | -0.098 | -60.167
-10 | -0.598 | 0.00963 | -0.1 | -62.118
-9.5 | -0.547 | 0.00936 | -0.101 | -58.44
-9 | -0.492 | 0.00901 | -0.102 | -54.595
-8.5 | -0.436 | 0.00874 | -0.104 | -49.835
-8 | -0.378 | 0.00848 | -0.105 | -44.605
-7.5 | -0.319 | 0.00824 | -0.106 | -38.787
-7 | -0.26 | 0.00801 | -0.107 | -32.445
-6.5 | -0.199 | 0.00784 | -0.108 | -25.433
-6 | -0.138 | 0.00771 | -0.109 | -17.966
-5.5 | -0.077 | 0.00751 | -0.11 | -10.247
-5 | -0.015 | 0.00734 | -0.111 | -2.036
-4.5 | 0.047 | 0.00717 | -0.112 | 6.602
-4 | 0.11 | 0.00672 | -0.113 | 16.325
-3.5 | 0.172 | 0.00615 | -0.114 | 28.02
-3 | 0.236 | 0.0057 | -0.115 | 41.341
-2.5 | 0.298 | 0.00572 | -0.116 | 52.089
-2 | 0.361 | 0.00578 | -0.117 | 62.444
-1.5 | 0.423 | 0.00583 | -0.118 | 72.583
-1 | 0.486 | 0.00588 | -0.119 | 82.568
-0.5 | 0.548 | 0.00596 | -0.12 | 91.954
0 | 0.611 | 0.00602 | -0.121 | 101.38
0.5 | 0.673 | 0.00613 | -0.122 | 109.881
1 | 0.735 | 0.00621 | -0.123 | 118.495
1.5 | 0.798 | 0.00629 | -0.124 | 126.73
2 | 0.86 | 0.00639 | -0.125 | 134.656
2.5 | 0.922 | 0.00649 | -0.126 | 142.115
3 | 0.984 | 0.00666 | -0.127 | 147.747
3.5 | 1.046 | 0.00673 | -0.128 | 155.525
4 | 1.108 | 0.00685 | -0.129 | 161.812
4.5 | 1.162 | 0.00713 | -0.13 | 163.033
5 | 1.222 | 0.00733 | -0.131 | 166.682
5.5 | 1.278 | 0.00805 | -0.132 | 158.633
6 | 1.328 | 0.00939 | -0.132 | 141.309
6.5 | 1.379 | 0.01032 | -0.132 | 133.605
7 | 1.429 | 0.012 | -0.133 | 119.121
7.5 | 1.478 | 0.01352 | -0.133 | 109.304
8 | 1.526 | 0.0144 | -0.134 | 105.964
8.5 | 1.571 | 0.01522 | -0.135 | 103.255
9 | 1.615 | 0.0161 | -0.136 | 100.279
9.5 | 1.655 | 0.017 | -0.136 | 97.345
10 | 1.691 | 0.01795 | -0.137 | 94.169
10.5 | 1.722 | 0.01879 | -0.137 | 91.636
11 | 1.747 | 0.02002 | -0.138 | 87.255
11.5 | 1.768 | 0.02106 | -0.138 | 83.935
12 | 1.786 | 0.02207 | -0.139 | 80.906
12.5 | 1.799 | 0.02316 | -0.14 | 77.686
13 | 1.808 | 0.02433 | -0.14 | 74.289
13.5 | 1.812 | 0.02547 | -0.141 | 71.141
14 | 1.81 | 0.02675 | -0.141 | 67.669
14.5 | 1.8 | 0.02803 | -0.141 | 64.218
15 | 1.785 | 0.02958 | -0.142 | 60.325
15.5 | 1.764 | 0.03122 | -0.142 | 56.509
16 | 1.739 | 0.03287 | -0.143 | 52.912
16.5 | 1.708 | 0.035 | -0.143 | 48.796
17 | 1.672 | 0.03756 | -0.143 | 44.523
17.5 | 1.634 | 0.04003 | -0.143 | 40.82
18 | 1.593 | 0.0429 | -0.143 | 37.134
18.5 | 1.55 | 0.0459 | -0.142 | 33.77

## 74. Re 5M Mach 0.00 (2)
BIGFOIL.COM POLAR EXPORT
NACA64A618
NACA64A618 |  |  |  | Cl Max: | 1.6785 | at alpha= | 20 | deg
XFOIL ncrit=9 |  |  |  | L/D Max: | 159.18 | at alpha= | 4.5 | deg
Re: | 5000000 |  |  | Cd Min: | 0.07638 | at alpha= | 20 | deg
Mach: | 0 |  |  | Cl=0 at alpha= | -4.2257 | deg
|  |  |  | @ Cl=0.1, Cd= | 0.0059864
|  |  |  | @ Cl=0.4, Cd= | 0.0050273
|  |  |  | @ Cl=0.6, Cd= | 0.0052318
alpha (deg) | Cl | Cd | Cm | Cl/Cd
-20 | -1.1561 | 0.0471 | -0.1196 | -24.5456
-18.5 | -1.139 | 0.0319 | -0.1278 | -35.7053
-18 | -1.1278 | 0.02853 | -0.1283 | -39.5303
-17.5 | -1.1093 | 0.02584 | -0.1285 | -42.9296
-17 | -1.0896 | 0.02331 | -0.1285 | -46.7439
-16.5 | -1.066 | 0.02109 | -0.1285 | -50.5453
-16 | -1.0489 | 0.0185 | -0.1279 | -56.6973
-15.5 | -1.0285 | 0.0162 | -0.1272 | -63.4877
-15 | -1.0052 | 0.01446 | -0.1258 | -69.5159
-14.5 | -0.9688 | 0.01364 | -0.1244 | -71.0264
-14 | -0.9325 | 0.01287 | -0.1225 | -72.4553
-13.5 | -0.8927 | 0.01225 | -0.1208 | -72.8735
-13 | -0.8538 | 0.01171 | -0.1186 | -72.912
-12.5 | -0.8105 | 0.01121 | -0.1171 | -72.3015
-12 | -0.7621 | 0.01074 | -0.1165 | -70.959
-11.5 | -0.7139 | 0.01027 | -0.1158 | -69.5131
-11 | -0.6666 | 0.00978 | -0.1149 | -68.1595
-10.5 | -0.6176 | 0.00938 | -0.1142 | -65.8422
-10 | -0.567 | 0.00906 | -0.1138 | -62.5828
-9.5 | -0.5157 | 0.00876 | -0.1134 | -58.8699
-9 | -0.464 | 0.00851 | -0.113 | -54.5241
-8.5 | -0.4141 | 0.00816 | -0.1123 | -50.7475
-8 | -0.3628 | 0.00791 | -0.1118 | -45.866
-7.5 | -0.3121 | 0.00768 | -0.1111 | -40.638
-7 | -0.2622 | 0.00745 | -0.1102 | -35.1946
-6.5 | -0.213 | 0.00721 | -0.1092 | -29.5423
-6 | -0.1648 | 0.00701 | -0.1078 | -23.5093
-5.5 | -0.1176 | 0.00684 | -0.1063 | -17.193
-5 | -0.0702 | 0.00665 | -0.1047 | -10.5564
-4.5 | -0.0248 | 0.00648 | -0.1027 | -3.8272
-4 | 0.0204 | 0.00633 | -0.1006 | 3.2227
-3.5 | 0.0658 | 0.00615 | -0.0986 | 10.6992
-3 | 0.1076 | 0.00595 | -0.0958 | 18.084
-2.5 | 0.1491 | 0.00566 | -0.0929 | 26.3428
-2 | 0.1892 | 0.00532 | -0.0899 | 35.5639
-1.5 | 0.2396 | 0.00502 | -0.0892 | 47.7291
-1 | 0.2992 | 0.00495 | -0.0904 | 60.4444
-0.5 | 0.3579 | 0.005 | -0.0913 | 71.58
0 | 0.4195 | 0.00504 | -0.0929 | 83.2341
0.5 | 0.4837 | 0.00509 | -0.0951 | 95.0295
1 | 0.5511 | 0.00515 | -0.0981 | 107.0097
1.5 | 0.6228 | 0.00527 | -0.1021 | 118.1784
2 | 0.6894 | 0.00533 | -0.1049 | 129.3433
2.5 | 0.7501 | 0.00546 | -0.1064 | 137.381
3 | 0.8074 | 0.00561 | -0.1072 | 143.9216
3.5 | 0.8633 | 0.00578 | -0.1077 | 149.3599
4 | 0.9185 | 0.0059 | -0.108 | 155.678
4.5 | 0.971 | 0.0061 | -0.1078 | 159.1803
5 | 1.0178 | 0.00646 | -0.1066 | 157.5542
5.5 | 1.0632 | 0.00685 | -0.105 | 155.2117
6 | 1.0883 | 0.0079 | -0.0998 | 137.7595
7 | 1.137 | 0.0102 | -0.0899 | 111.4706
7.5 | 1.1723 | 0.011 | -0.0871 | 106.5727
8 | 1.1932 | 0.01241 | -0.0821 | 96.1483
8.5 | 1.2215 | 0.01358 | -0.0785 | 89.9485
9 | 1.25 | 0.01482 | -0.0752 | 84.3455
9.5 | 1.2807 | 0.01599 | -0.0723 | 80.0938
10 | 1.314 | 0.0171 | -0.07 | 76.8421
10.5 | 1.3437 | 0.01843 | -0.0674 | 72.9083
11 | 1.3712 | 0.01995 | -0.0646 | 68.7318
11.5 | 1.3973 | 0.02165 | -0.062 | 64.5404
12 | 1.4211 | 0.02326 | -0.0587 | 61.0963
12.5 | 1.4607 | 0.02534 | -0.0596 | 57.644
13 | 1.4835 | 0.02749 | -0.0571 | 53.9651
13.5 | 1.5055 | 0.02977 | -0.0547 | 50.571
14 | 1.5252 | 0.03231 | -0.0524 | 47.2052
14.5 | 1.5445 | 0.03498 | -0.0503 | 44.1538
15 | 1.5623 | 0.03781 | -0.0483 | 41.3198
15.5 | 1.5816 | 0.04062 | -0.0466 | 38.9365
16 | 1.594 | 0.04411 | -0.0446 | 36.1369
16.5 | 1.6109 | 0.04727 | -0.0432 | 34.0787
17 | 1.6255 | 0.05072 | -0.0418 | 32.0485
17.5 | 1.639 | 0.05435 | -0.0407 | 30.1564
18 | 1.6465 | 0.05861 | -0.0394 | 28.0925
18.5 | 1.6577 | 0.06262 | -0.0386 | 26.4724
19 | 1.6653 | 0.06707 | -0.0378 | 24.8293
19.5 | 1.6718 | 0.07169 | -0.0373 | 23.3198
20 | 1.6785 | 0.07638 | -0.037 | 21.9756

## 75. Re 5M Mach 0.10 (1)
BIGFOIL.COM POLAR EXPORT
NACA64A618
NACA64A618 |  |  |  | Cl Max: | 1.802 | at alpha= | 13.5 | deg
JavaFoil+Calcfoil stall+Eppler ext transition |  |  |  | L/D Max: | 165.477 | at alpha= | 5 | deg
Re: | 5000000 |  |  | Cd Min: | 0.00571 | at alpha= | -3 | deg
Mach: | 0.1 |  |  | Cl=0 at alpha= | -4.881 | deg
|  |  |  | @ Cl=0.1, Cd= | 0.0068445
|  |  |  | @ Cl=0.4, Cd= | 0.0058277
|  |  |  | @ Cl=0.6, Cd= | 0.0060189
alpha (deg) | Cl | Cd | Cm | Cl/Cd
-19 | -0.708 | 0.14064 | -0.048 | -5.034
-18.5 | -0.722 | 0.13291 | -0.05 | -5.429
-18 | -0.733 | 0.12765 | -0.05 | -5.739
-17.5 | -0.743 | 0.11948 | -0.052 | -6.215
-17 | -0.753 | 0.1092 | -0.055 | -6.892
-16.5 | -0.759 | 0.10084 | -0.057 | -7.529
-16 | -0.762 | 0.09424 | -0.059 | -8.083
-15.5 | -0.766 | 0.08403 | -0.063 | -9.112
-15 | -0.777 | 0.06681 | -0.069 | -11.624
-14.5 | -0.799 | 0.04376 | -0.078 | -18.261
-14 | -0.8 | 0.03385 | -0.082 | -23.643
-13.5 | -0.793 | 0.02755 | -0.084 | -28.768
-13 | -0.779 | 0.02261 | -0.087 | -34.469
-12.5 | -0.757 | 0.02025 | -0.089 | -37.355
-12 | -0.731 | 0.01768 | -0.091 | -41.325
-11.5 | -0.699 | 0.01597 | -0.092 | -43.75
-11 | -0.663 | 0.01441 | -0.094 | -46.006
-10.5 | -0.639 | 0.01074 | -0.098 | -59.483
-10 | -0.6 | 0.0098 | -0.101 | -61.201
-9.5 | -0.549 | 0.00938 | -0.102 | -58.471
-9 | -0.494 | 0.00903 | -0.103 | -54.67
-8.5 | -0.437 | 0.00876 | -0.104 | -49.922
-8 | -0.38 | 0.00848 | -0.105 | -44.748
-7.5 | -0.321 | 0.00824 | -0.106 | -38.914
-7 | -0.261 | 0.00807 | -0.107 | -32.356
-6.5 | -0.2 | 0.00791 | -0.108 | -25.333
-6 | -0.139 | 0.00771 | -0.109 | -18.04
-5.5 | -0.077 | 0.00753 | -0.11 | -10.263
-5 | -0.015 | 0.00735 | -0.112 | -2.045
-4.5 | 0.048 | 0.00718 | -0.113 | 6.626
-4 | 0.11 | 0.00678 | -0.114 | 16.263
-3.5 | 0.173 | 0.0062 | -0.115 | 27.955
-3 | 0.237 | 0.00571 | -0.116 | 41.477
-2.5 | 0.3 | 0.00573 | -0.117 | 52.259
-2 | 0.363 | 0.00578 | -0.118 | 62.697
-1.5 | 0.425 | 0.00586 | -0.119 | 72.558
-1 | 0.488 | 0.00591 | -0.12 | 82.651
-0.5 | 0.551 | 0.00598 | -0.121 | 92.201
0 | 0.614 | 0.00603 | -0.122 | 101.727
0.5 | 0.677 | 0.00618 | -0.123 | 109.442
1 | 0.739 | 0.00622 | -0.124 | 118.784
1.5 | 0.802 | 0.00631 | -0.125 | 127.1
2 | 0.864 | 0.00646 | -0.126 | 133.79
2.5 | 0.927 | 0.00655 | -0.127 | 141.567
3 | 0.989 | 0.00668 | -0.128 | 148.137
3.5 | 1.051 | 0.00677 | -0.129 | 155.407
4 | 1.114 | 0.00687 | -0.13 | 162.124
4.5 | 1.168 | 0.00715 | -0.131 | 163.284
5 | 1.228 | 0.00742 | -0.132 | 165.477
5.5 | 1.283 | 0.00813 | -0.132 | 157.784
6 | 1.333 | 0.00948 | -0.132 | 140.556
6.5 | 1.386 | 0.01043 | -0.133 | 132.878
7 | 1.435 | 0.01211 | -0.133 | 118.527
7.5 | 1.484 | 0.01369 | -0.134 | 108.385
8 | 1.532 | 0.01453 | -0.135 | 105.434
8.5 | 1.577 | 0.01539 | -0.135 | 102.48
9 | 1.62 | 0.0163 | -0.136 | 99.4
9.5 | 1.659 | 0.01721 | -0.137 | 96.421
10 | 1.695 | 0.01801 | -0.137 | 94.103
10.5 | 1.725 | 0.01914 | -0.138 | 90.126
11 | 1.748 | 0.02037 | -0.139 | 85.845
11.5 | 1.768 | 0.02136 | -0.139 | 82.767
12 | 1.784 | 0.02241 | -0.14 | 79.638
12.5 | 1.796 | 0.02357 | -0.14 | 76.193
13 | 1.801 | 0.02479 | -0.141 | 72.678
13.5 | 1.802 | 0.0261 | -0.141 | 69.059
14 | 1.797 | 0.02744 | -0.142 | 65.515
14.5 | 1.784 | 0.02867 | -0.142 | 62.216
15 | 1.764 | 0.0303 | -0.143 | 58.21
15.5 | 1.738 | 0.03171 | -0.143 | 54.828
16 | 1.708 | 0.03374 | -0.143 | 50.624
16.5 | 1.671 | 0.03611 | -0.143 | 46.271
17 | 1.63 | 0.03862 | -0.143 | 42.196
17.5 | 1.585 | 0.04171 | -0.143 | 38.005
18 | 1.539 | 0.04467 | -0.143 | 34.441
18.5 | 1.488 | 0.04877 | -0.142 | 30.506

## 76. Re 5M Mach 0.10 (2)
BIGFOIL.COM POLAR EXPORT
NACA64A618
NACA64A618 |  |  |  | Cl Max: | 1.6704 | at alpha= | 20 | deg
XFOIL ncrit=9 |  |  |  | L/D Max: | 159.021 | at alpha= | 4.5 | deg
Re: | 5000000 |  |  | Cd Min: | 0.07945 | at alpha= | 20 | deg
Mach: | 0.1 |  |  | Cl=0 at alpha= | -4.2149 | deg
|  |  |  | @ Cl=0.1, Cd= | 0.0059972
|  |  |  | @ Cl=0.4, Cd= | 0.0050465
|  |  |  | @ Cl=0.6, Cd= | 0.0052471
alpha (deg) | Cl | Cd | Cm | Cl/Cd
-20 | -1.1285 | 0.053 | -0.1176 | -21.2925
-19 | -1.1244 | 0.03917 | -0.1287 | -28.7056
-18.5 | -1.1246 | 0.03439 | -0.1299 | -32.7014
-18 | -1.1177 | 0.03053 | -0.1306 | -36.6099
-17.5 | -1.0995 | 0.0277 | -0.1309 | -39.6931
-17 | -1.0829 | 0.02481 | -0.131 | -43.6477
-16.5 | -1.0617 | 0.02233 | -0.1309 | -47.5459
-15.5 | -1.0173 | 0.01769 | -0.13 | -57.5071
-15 | -1.0058 | 0.01496 | -0.1285 | -67.2326
-14.5 | -0.971 | 0.01394 | -0.1271 | -69.6557
-14 | -0.9339 | 0.01316 | -0.1253 | -70.965
-13.5 | -0.8946 | 0.01248 | -0.1235 | -71.6827
-13 | -0.8547 | 0.01188 | -0.1214 | -71.9444
-12.5 | -0.8145 | 0.01137 | -0.1191 | -71.6359
-12 | -0.7663 | 0.01088 | -0.1183 | -70.432
-11.5 | -0.7176 | 0.01041 | -0.1175 | -68.9337
-11 | -0.6698 | 0.0099 | -0.1165 | -67.6566
-10.5 | -0.6209 | 0.00947 | -0.1157 | -65.5649
-10 | -0.57 | 0.00914 | -0.1151 | -62.3632
-9.5 | -0.5187 | 0.00883 | -0.1146 | -58.7429
-9 | -0.4666 | 0.00858 | -0.1142 | -54.3823
-8.5 | -0.4164 | 0.00822 | -0.1134 | -50.6569
-8 | -0.365 | 0.00795 | -0.1128 | -45.9119
-7.5 | -0.3139 | 0.00773 | -0.112 | -40.608
-7 | -0.264 | 0.00749 | -0.111 | -35.247
-6.5 | -0.2147 | 0.00724 | -0.1099 | -29.6547
-6 | -0.1662 | 0.00704 | -0.1085 | -23.608
-5 | -0.0715 | 0.00667 | -0.1052 | -10.7196
-4.5 | -0.0256 | 0.0065 | -0.1032 | -3.9385
-4 | 0.0193 | 0.00635 | -0.1009 | 3.0394
-3.5 | 0.0651 | 0.00618 | -0.0989 | 10.534
-3 | 0.1071 | 0.00596 | -0.0961 | 17.9698
-2.5 | 0.1483 | 0.00568 | -0.0931 | 26.1092
-1.5 | 0.2391 | 0.00505 | -0.0893 | 47.3465
-1 | 0.2997 | 0.00497 | -0.0906 | 60.3018
-0.5 | 0.3586 | 0.00502 | -0.0915 | 71.4343
0 | 0.421 | 0.00506 | -0.0932 | 83.2016
0.5 | 0.4855 | 0.00512 | -0.0954 | 94.8242
1 | 0.5537 | 0.00517 | -0.0985 | 107.0986
1.5 | 0.6258 | 0.00529 | -0.1025 | 118.2987
2 | 0.6926 | 0.00535 | -0.1053 | 129.4579
2.5 | 0.7532 | 0.00548 | -0.1067 | 137.4453
3 | 0.8107 | 0.00564 | -0.1074 | 143.7411
3.5 | 0.8664 | 0.00581 | -0.1078 | 149.1222
4 | 0.922 | 0.00593 | -0.1081 | 155.4806
4.5 | 0.9748 | 0.00613 | -0.1079 | 159.0212
5 | 1.0217 | 0.00649 | -0.1065 | 157.4268
5.5 | 1.0676 | 0.00688 | -0.105 | 155.1744
6 | 1.0923 | 0.00795 | -0.0996 | 137.3962
6.5 | 1.1193 | 0.00899 | -0.0949 | 124.505
7 | 1.14 | 0.01032 | -0.0894 | 110.4651
7.5 | 1.175 | 0.01115 | -0.0865 | 105.3812
8 | 1.1957 | 0.0126 | -0.0814 | 94.8968
8.5 | 1.2237 | 0.01382 | -0.0778 | 88.5456
9 | 1.2519 | 0.0151 | -0.0744 | 82.9073
9.5 | 1.2819 | 0.01634 | -0.0714 | 78.4517
10 | 1.3146 | 0.01753 | -0.0689 | 74.9914
10.5 | 1.3442 | 0.01891 | -0.0663 | 71.0841
11 | 1.3718 | 0.02049 | -0.0635 | 66.9497
11.5 | 1.397 | 0.02231 | -0.0608 | 62.6177
12.5 | 1.4601 | 0.02619 | -0.0583 | 55.7503
13 | 1.4826 | 0.02844 | -0.0558 | 52.1308
13.5 | 1.5051 | 0.03077 | -0.0535 | 48.9145
14 | 1.5236 | 0.03349 | -0.0511 | 45.4942
14.5 | 1.5416 | 0.03635 | -0.0489 | 42.4099
15 | 1.5598 | 0.03925 | -0.0469 | 39.7401
15.5 | 1.5786 | 0.04221 | -0.0452 | 37.3987
16 | 1.5912 | 0.04577 | -0.0433 | 34.7651
16.5 | 1.6073 | 0.0491 | -0.0418 | 32.7352
17 | 1.6213 | 0.05271 | -0.0405 | 30.7589
17.5 | 1.6342 | 0.05651 | -0.0393 | 28.9188
18 | 1.6402 | 0.06102 | -0.0381 | 26.8797
18.5 | 1.6509 | 0.0652 | -0.0373 | 25.3206
19 | 1.6593 | 0.06969 | -0.0367 | 23.8097
19.5 | 1.6647 | 0.07453 | -0.0362 | 22.336
20 | 1.6704 | 0.07945 | -0.0359 | 21.0245

## 77. Re 5M Mach 0.25 (1)
BIGFOIL.COM POLAR EXPORT
NACA64A618
NACA64A618 |  |  |  | Cl Max: | 1.76 | at alpha= | 12 | deg
JavaFoil+Calcfoil stall+Eppler ext transition |  |  |  | L/D Max: | 164.538 | at alpha= | 5 | deg
Re: | 5000000 |  |  | Cd Min: | 0.00577 | at alpha= | -3 | deg
Mach: | 0.25 |  |  | Cl=0 at alpha= | -4.8828 | deg
|  |  |  | @ Cl=0.1, Cd= | 0.0071925
|  |  |  | @ Cl=0.4, Cd= | 0.0058911
|  |  |  | @ Cl=0.6, Cd= | 0.0061066
alpha (deg) | Cl | Cd | Cm | Cl/Cd
-17.5 | -0.508 | 0.13616 | -0.047 | -3.728
-17 | -0.545 | 0.1287 | -0.049 | -4.234
-16.5 | -0.578 | 0.11996 | -0.05 | -4.816
-16 | -0.606 | 0.11214 | -0.052 | -5.405
-15.5 | -0.629 | 0.10453 | -0.054 | -6.021
-15 | -0.646 | 0.09902 | -0.055 | -6.526
-14.5 | -0.662 | 0.08776 | -0.06 | -7.541
-14 | -0.673 | 0.0768 | -0.065 | -8.768
-13.5 | -0.679 | 0.06703 | -0.07 | -10.134
-13 | -0.715 | 0.03702 | -0.084 | -19.31
-12.5 | -0.72 | 0.02605 | -0.089 | -27.638
-12 | -0.708 | 0.02144 | -0.091 | -33.002
-11.5 | -0.685 | 0.01889 | -0.093 | -36.265
-11 | -0.657 | 0.01651 | -0.095 | -39.776
-10.5 | -0.622 | 0.01471 | -0.097 | -42.319
-10 | -0.597 | 0.01089 | -0.102 | -54.84
-9.5 | -0.551 | 0.00978 | -0.103 | -56.357
-9 | -0.503 | 0.00942 | -0.106 | -53.393
-8.5 | -0.446 | 0.00907 | -0.107 | -49.199
-8 | -0.388 | 0.00877 | -0.108 | -44.254
-7.5 | -0.328 | 0.00844 | -0.109 | -38.907
-7 | -0.267 | 0.00827 | -0.11 | -32.35
-6.5 | -0.205 | 0.00805 | -0.111 | -25.528
-6 | -0.143 | 0.00788 | -0.112 | -18.103
-5.5 | -0.079 | 0.00765 | -0.114 | -10.365
-5 | -0.015 | 0.00746 | -0.115 | -2.068
-4.5 | 0.049 | 0.00732 | -0.116 | 6.67
-4 | 0.113 | 0.00716 | -0.117 | 15.836
-3.5 | 0.178 | 0.00638 | -0.118 | 27.909
-3 | 0.243 | 0.00577 | -0.119 | 42.14
-2.5 | 0.308 | 0.00583 | -0.12 | 52.818
-2 | 0.373 | 0.00587 | -0.121 | 63.493
-1.5 | 0.437 | 0.00592 | -0.122 | 73.814
-1 | 0.502 | 0.00598 | -0.123 | 83.831
-0.5 | 0.566 | 0.00607 | -0.124 | 93.268
0 | 0.631 | 0.00614 | -0.125 | 102.748
0.5 | 0.695 | 0.00623 | -0.126 | 111.615
1 | 0.76 | 0.00637 | -0.127 | 119.172
1.5 | 0.824 | 0.00646 | -0.128 | 127.602
2 | 0.888 | 0.00659 | -0.129 | 134.832
2.5 | 0.952 | 0.00668 | -0.13 | 142.461
3 | 1.016 | 0.00682 | -0.131 | 149.098
3.5 | 1.08 | 0.0069 | -0.132 | 156.503
4 | 1.144 | 0.00712 | -0.133 | 160.715
4.5 | 1.199 | 0.00742 | -0.134 | 161.705
5 | 1.261 | 0.00766 | -0.135 | 164.538
5.5 | 1.311 | 0.00889 | -0.135 | 147.392
6 | 1.365 | 0.01004 | -0.136 | 135.882
6.5 | 1.419 | 0.01111 | -0.136 | 127.708
7 | 1.469 | 0.01279 | -0.137 | 114.867
7.5 | 1.517 | 0.01461 | -0.138 | 103.819
8 | 1.564 | 0.01551 | -0.138 | 100.863
8.5 | 1.608 | 0.01646 | -0.139 | 97.67
9 | 1.648 | 0.01754 | -0.14 | 93.955
9.5 | 1.684 | 0.01858 | -0.14 | 90.617
10 | 1.713 | 0.01962 | -0.141 | 87.291
10.5 | 1.733 | 0.02112 | -0.141 | 82.073
11 | 1.749 | 0.02218 | -0.142 | 78.867
11.5 | 1.759 | 0.02333 | -0.142 | 75.397
12 | 1.76 | 0.02474 | -0.143 | 71.162
12.5 | 1.754 | 0.02615 | -0.144 | 67.094
13 | 1.74 | 0.02754 | -0.144 | 63.193
13.5 | 1.718 | 0.02899 | -0.145 | 59.238
14 | 1.685 | 0.03088 | -0.145 | 54.574
14.5 | 1.637 | 0.03292 | -0.145 | 49.733
15 | 1.578 | 0.03541 | -0.145 | 44.556
15.5 | 1.509 | 0.03829 | -0.145 | 39.399
16 | 1.431 | 0.04194 | -0.145 | 34.117
16.5 | 1.345 | 0.04624 | -0.144 | 29.09
17 | 1.253 | 0.051 | -0.144 | 24.562

## 78. Re 5M Mach 0.25 (2)
BIGFOIL.COM POLAR EXPORT
NACA64A618
NACA64A618 |  |  |  | Cl Max: | 1.6269 | at alpha= | 19.5 | deg
XFOIL ncrit=9 |  |  |  | L/D Max: | 157.204 | at alpha= | 4.5 | deg
Re: | 5000000 |  |  | Cd Min: | 0.12005 | at alpha= | -20 | deg
Mach: | 0.25 |  |  | Cl=0 at alpha= | -4.1592 | deg
|  |  |  | @ Cl=0.1, Cd= | 0.006121
|  |  |  | @ Cl=0.4, Cd= | 0.0051583
|  |  |  | @ Cl=0.6, Cd= | 0.0053368
alpha (deg) | Cl | Cd | Cm | Cl/Cd
-20 | -0.7075 | 0.12005 | -0.0902 | -5.8934
-19.5 | -0.9035 | 0.08271 | -0.1142 | -10.9237
-19 | -0.952 | 0.06681 | -0.127 | -14.2494
-18.5 | -0.9977 | 0.05473 | -0.1343 | -18.2295
-18 | -1.0159 | 0.04684 | -0.1381 | -21.6887
-17.5 | -1.0139 | 0.04134 | -0.1403 | -24.5259
-17 | -1.0174 | 0.03577 | -0.142 | -28.4428
-16.5 | -1.0127 | 0.03137 | -0.1427 | -32.2824
-16 | -1.0137 | 0.02675 | -0.1429 | -37.8953
-15.5 | -0.9946 | 0.02375 | -0.1426 | -41.8779
-15 | -0.9747 | 0.0209 | -0.142 | -46.6364
-14.5 | -0.9508 | 0.0184 | -0.1412 | -51.6739
-14 | -0.9194 | 0.01643 | -0.1403 | -55.9586
-13.5 | -0.9025 | 0.01402 | -0.138 | -64.3723
-13 | -0.8621 | 0.01315 | -0.1358 | -65.5589
-12.5 | -0.8221 | 0.01232 | -0.1332 | -66.7289
-12 | -0.7791 | 0.0117 | -0.1306 | -66.5897
-11.5 | -0.737 | 0.01117 | -0.1275 | -65.9803
-11 | -0.6865 | 0.01066 | -0.1261 | -64.3996
-10.5 | -0.6375 | 0.01007 | -0.1244 | -63.3069
-10 | -0.5857 | 0.00964 | -0.1231 | -60.7573
-9.5 | -0.5341 | 0.00922 | -0.1218 | -57.9284
-9 | -0.481 | 0.00889 | -0.1208 | -54.1057
-8.5 | -0.4283 | 0.00857 | -0.1196 | -49.9767
-8 | -0.3765 | 0.00823 | -0.1184 | -45.7473
-7.5 | -0.3244 | 0.00795 | -0.1171 | -40.805
-7 | -0.273 | 0.0077 | -0.1157 | -35.4545
-6 | -0.1737 | 0.00722 | -0.1122 | -24.0582
-5.5 | -0.126 | 0.00699 | -0.1101 | -18.0258
-4.5 | -0.0319 | 0.00663 | -0.1055 | -4.8115
-4 | 0.0149 | 0.00647 | -0.1032 | 2.3029
-3.5 | 0.0594 | 0.00631 | -0.1004 | 9.4136
-3 | 0.1045 | 0.0061 | -0.0978 | 17.1311
-2.5 | 0.1451 | 0.00585 | -0.0942 | 24.8034
-2 | 0.1873 | 0.00554 | -0.0911 | 33.8087
-1.5 | 0.237 | 0.00521 | -0.0898 | 45.4894
-1 | 0.3013 | 0.00508 | -0.0916 | 59.311
-0.5 | 0.3633 | 0.00513 | -0.0927 | 70.8187
0 | 0.4282 | 0.00518 | -0.0945 | 82.6641
0.5 | 0.4951 | 0.00525 | -0.0969 | 94.3048
1 | 0.5693 | 0.00529 | -0.1008 | 107.6181
1.5 | 0.6415 | 0.0054 | -0.1044 | 118.7963
2 | 0.7085 | 0.0055 | -0.1068 | 128.8182
2.5 | 0.7688 | 0.00562 | -0.1076 | 136.7972
3 | 0.8275 | 0.00578 | -0.1081 | 143.1661
3.5 | 0.8832 | 0.00598 | -0.108 | 147.6923
4 | 0.9414 | 0.0061 | -0.1084 | 154.3279
4.5 | 0.9951 | 0.00633 | -0.1079 | 157.2038
5 | 1.0441 | 0.00669 | -0.1064 | 156.0688
5.5 | 1.0907 | 0.00713 | -0.1046 | 152.9734
6 | 1.1143 | 0.00827 | -0.0987 | 134.74
6.5 | 1.138 | 0.00951 | -0.0932 | 119.6635
7 | 1.1556 | 0.01105 | -0.0869 | 104.5792
7.5 | 1.1901 | 0.01204 | -0.0836 | 98.8455
8 | 1.2062 | 0.01383 | -0.0777 | 87.2162
8.5 | 1.2313 | 0.01537 | -0.0734 | 80.1106
9 | 1.2595 | 0.01687 | -0.0698 | 74.6592
9.5 | 1.2871 | 0.01848 | -0.0664 | 69.6483
10 | 1.3193 | 0.01997 | -0.0637 | 66.0641
10.5 | 1.3473 | 0.02179 | -0.0607 | 61.8311
11 | 1.3724 | 0.02388 | -0.0576 | 57.4707
11.5 | 1.3973 | 0.02612 | -0.0549 | 53.4954
12.5 | 1.4581 | 0.03102 | -0.0521 | 47.0052
13 | 1.4789 | 0.03382 | -0.0494 | 43.7286
13.5 | 1.4991 | 0.03677 | -0.047 | 40.7696
14 | 1.5161 | 0.04004 | -0.0446 | 37.8646
14.5 | 1.5324 | 0.0435 | -0.0423 | 35.2276
15 | 1.5465 | 0.04723 | -0.0402 | 32.744
15.5 | 1.5618 | 0.05096 | -0.0384 | 30.6476
16 | 1.5768 | 0.05483 | -0.0368 | 28.758
16.5 | 1.5894 | 0.059 | -0.0354 | 26.939
17 | 1.5995 | 0.06349 | -0.0341 | 25.1929
17.5 | 1.6088 | 0.06819 | -0.033 | 23.5929
18 | 1.6139 | 0.07339 | -0.0322 | 21.9907
18.5 | 1.6232 | 0.07827 | -0.0316 | 20.7385
19 | 1.6258 | 0.08396 | -0.0313 | 19.364
19.5 | 1.6269 | 0.08991 | -0.0313 | 18.0948
20 | 1.6251 | 0.0963 | -0.0316 | 16.8754

## 79. Re 5M Mach 0.50 (1)
BIGFOIL.COM POLAR EXPORT
NACA64A618
NACA64A618 |  |  |  | Cl Max: | 1.673 | at alpha= | 8.5 | deg
JavaFoil+Calcfoil stall+Eppler ext transition |  |  |  | L/D Max: | 155.926 | at alpha= | 4.5 | deg
Re: | 5000000 |  |  | Cd Min: | 0.00617 | at alpha= | -2.5 | deg
Mach: | 0.5 |  |  | Cl=0 at alpha= | -4.8803 | deg
|  |  |  | @ Cl=0.1, Cd= | 0.0077894
|  |  |  | @ Cl=0.4, Cd= | 0.0062089
|  |  |  | @ Cl=0.6, Cd= | 0.0065204
alpha (deg) | Cl | Cd | Cm | Cl/Cd
-20 | -0.869 | 0.15911 | -0.054 | -5.46
-19.5 | -0.839 | 0.15795 | -0.053 | -5.312
-19 | -0.811 | 0.15117 | -0.054 | -5.363
-18.5 | -0.782 | 0.14624 | -0.054 | -5.349
-18 | -0.755 | 0.14158 | -0.056 | -5.335
-17.5 | -0.726 | 0.13662 | -0.055 | -5.315
-17 | -0.696 | 0.13071 | -0.054 | -5.325
-16.5 | -0.667 | 0.12515 | -0.054 | -5.333
-16 | -0.639 | 0.12121 | -0.054 | -5.274
-15.5 | -0.611 | 0.12269 | -0.056 | -4.983
-15 | -0.582 | 0.11671 | -0.055 | -4.987
-14.5 | -0.553 | 0.10803 | -0.054 | -5.116
-14 | -0.524 | 0.10603 | -0.054 | -4.944
-13.5 | -0.496 | 0.09964 | -0.055 | -4.975
-13 | -0.467 | 0.09797 | -0.055 | -4.768
-12.5 | -0.438 | 0.088 | -0.055 | -4.982
-12 | -0.41 | 0.08038 | -0.057 | -5.104
-11.5 | -0.382 | 0.07481 | -0.06 | -5.109
-11 | -0.352 | 0.07822 | -0.054 | -4.498
-10.5 | -0.324 | 0.07553 | -0.057 | -4.286
-10 | -0.296 | 0.06625 | -0.062 | -4.469
-9.5 | -0.42 | 0.05999 | -0.067 | -7.01
-9 | -0.467 | 0.01989 | -0.108 | -23.473
-8.5 | -0.443 | 0.01364 | -0.114 | -32.498
-8 | -0.397 | 0.01243 | -0.116 | -31.923
-7.5 | -0.35 | 0.01042 | -0.12 | -33.571
-7 | -0.292 | 0.00943 | -0.123 | -30.995
-6.5 | -0.226 | 0.00895 | -0.124 | -25.278
-6 | -0.158 | 0.00867 | -0.126 | -18.217
-5.5 | -0.088 | 0.00836 | -0.127 | -10.528
-5 | -0.017 | 0.00812 | -0.128 | -2.114
-4.5 | 0.054 | 0.00793 | -0.129 | 6.865
-4 | 0.126 | 0.00771 | -0.131 | 16.396
-3.5 | 0.199 | 0.0072 | -0.132 | 27.58
-3 | 0.272 | 0.00645 | -0.133 | 42.148
-2.5 | 0.344 | 0.00617 | -0.134 | 55.832
-2 | 0.416 | 0.00622 | -0.135 | 66.958
-1.5 | 0.489 | 0.00636 | -0.137 | 76.86
-1 | 0.561 | 0.00645 | -0.138 | 87.019
-0.5 | 0.633 | 0.00658 | -0.139 | 96.253
0 | 0.705 | 0.00671 | -0.14 | 105.164
0.5 | 0.777 | 0.00682 | -0.141 | 113.901
1 | 0.849 | 0.00697 | -0.142 | 121.889
1.5 | 0.921 | 0.00717 | -0.144 | 128.424
2 | 0.993 | 0.00735 | -0.145 | 135.172
2.5 | 1.062 | 0.00726 | -0.145 | 146.295
3 | 1.13 | 0.0076 | -0.146 | 148.646
3.5 | 1.198 | 0.00784 | -0.147 | 152.731
4 | 1.267 | 0.00815 | -0.148 | 155.506
4.5 | 1.321 | 0.00848 | -0.149 | 155.926
5 | 1.384 | 0.00972 | -0.149 | 142.472
5.5 | 1.445 | 0.01154 | -0.15 | 125.17
6 | 1.504 | 0.01301 | -0.151 | 115.536
6.5 | 1.556 | 0.01544 | -0.151 | 100.787
7 | 1.6 | 0.01802 | -0.152 | 88.779
7.5 | 1.637 | 0.01962 | -0.152 | 83.429
8 | 1.663 | 0.02139 | -0.153 | 77.754
8.5 | 1.673 | 0.02329 | -0.154 | 71.819
9 | 1.655 | 0.02584 | -0.154 | 64.063
9.5 | 1.586 | 0.0282 | -0.155 | 56.245
10 | 1.239 | 0.0319 | -0.155 | 38.846
10.5 | 1.039 | 0.03534 | -0.155 | 29.392
11 | 1.069 | 0.03623 | -0.156 | 29.514
11.5 | 1.079 | 0.04437 | -0.153 | 24.323
12 | 0.956 | 0.09033 | -0.084 | 10.58
12.5 | 1.117 | 0.0556 | -0.149 | 20.09
13 | 1.01 | 0.09938 | -0.086 | 10.167
13.5 | 1.188 | 0.05586 | -0.153 | 21.262

## 80. Re 5M Mach 0.50 (2)
BIGFOIL.COM POLAR EXPORT
NACA64A618
NACA64A618 |  |  |  | Cl Max: | 1.4851 | at alpha= | 15 | deg
XFOIL ncrit=9 |  |  |  | L/D Max: | 142.184 | at alpha= | 4.5 | deg
Re: | 5000000 |  |  | Cd Min: | 0.1932 | at alpha= | 20 | deg
Mach: | 0.5 |  |  | Cl=0 at alpha= | -3.8486 | deg
|  |  |  | @ Cl=0.1, Cd= | 0.0067186
|  |  |  | @ Cl=0.4, Cd= | 0.005738
|  |  |  | @ Cl=0.6, Cd= | 0.0059419
alpha (deg) | Cl | Cd | Cm | Cl/Cd
-16 | -0.378 | 0.11379 | -0.1252 | -3.3219
-15.5 | -0.3958 | 0.10302 | -0.1322 | -3.842
-15 | -0.4162 | 0.09245 | -0.1391 | -4.5019
-14 | -0.4714 | 0.07084 | -0.1532 | -6.6544
-13.5 | -0.4905 | 0.06079 | -0.1595 | -8.0688
-13 | -0.5083 | 0.05119 | -0.1659 | -9.9297
-12.5 | -0.5405 | 0.04142 | -0.1721 | -13.0493
-12 | -0.5708 | 0.03334 | -0.1757 | -17.1206
-11.5 | -0.5932 | 0.02668 | -0.1766 | -22.2339
-11 | -0.6141 | 0.02081 | -0.1756 | -29.5099
-10.5 | -0.6062 | 0.01684 | -0.173 | -35.9976
-10 | -0.5808 | 0.01393 | -0.1704 | -41.6942
-9.5 | -0.5353 | 0.01265 | -0.1665 | -42.3162
-9 | -0.4959 | 0.0115 | -0.1607 | -43.1217
-8.5 | -0.4578 | 0.0107 | -0.1539 | -42.785
-8 | -0.4106 | 0.00993 | -0.1486 | -41.3494
-7.5 | -0.3624 | 0.00925 | -0.1434 | -39.1784
-7 | -0.3108 | 0.00877 | -0.1389 | -35.439
-6.5 | -0.26 | 0.00839 | -0.1343 | -30.9893
-5.5 | -0.1592 | 0.00777 | -0.1254 | -20.4891
-5 | -0.1096 | 0.0075 | -0.121 | -14.6133
-4.5 | -0.0631 | 0.00726 | -0.1162 | -8.6915
-4 | -0.0145 | 0.00707 | -0.1119 | -2.0509
-3.5 | 0.0334 | 0.00689 | -0.1076 | 4.8476
-3 | 0.0773 | 0.00679 | -0.1026 | 11.3844
-2.5 | 0.1218 | 0.00665 | -0.0978 | 18.3158
-1.5 | 0.2131 | 0.00611 | -0.0893 | 34.8773
-0.5 | 0.3784 | 0.00571 | -0.0973 | 66.2697
0 | 0.4554 | 0.00581 | -0.0999 | 78.3821
0.5 | 0.5428 | 0.00587 | -0.1048 | 92.4702
1 | 0.6224 | 0.00597 | -0.1079 | 104.2546
1.5 | 0.693 | 0.00612 | -0.1092 | 113.2353
2 | 0.7617 | 0.00627 | -0.1098 | 121.4833
2.5 | 0.8262 | 0.00651 | -0.1097 | 126.9124
3 | 0.8929 | 0.00669 | -0.1098 | 133.4679
3.5 | 0.9547 | 0.007 | -0.109 | 136.3857
4 | 1.0164 | 0.00732 | -0.108 | 138.8525
4.5 | 1.0806 | 0.0076 | -0.1074 | 142.1842
5 | 1.1352 | 0.00814 | -0.105 | 139.4595
5.5 | 1.1863 | 0.00883 | -0.1021 | 134.3488
6.5 | 1.2207 | 0.01255 | -0.0865 | 97.2669
7 | 1.2283 | 0.01511 | -0.0783 | 81.2905
7.5 | 1.2395 | 0.01788 | -0.0713 | 69.3233
8 | 1.2445 | 0.0213 | -0.0644 | 58.4272
8.5 | 1.2566 | 0.0247 | -0.0589 | 50.8745
9 | 1.2747 | 0.02802 | -0.0544 | 45.4925
9.5 | 1.2954 | 0.03134 | -0.0504 | 41.3338
10 | 1.3225 | 0.03446 | -0.047 | 38.3778
10.5 | 1.3442 | 0.03803 | -0.0436 | 35.3458
11 | 1.3631 | 0.04191 | -0.0402 | 32.5245
11.5 | 1.3801 | 0.04613 | -0.037 | 29.9176
12 | 1.4 | 0.05026 | -0.0342 | 27.8552
12.5 | 1.4171 | 0.0548 | -0.0315 | 25.8595
13 | 1.4476 | 0.05964 | -0.0311 | 24.2723
13.5 | 1.4633 | 0.06452 | -0.0287 | 22.6798
14 | 1.4767 | 0.06979 | -0.0264 | 21.1592
14.5 | 1.4845 | 0.07569 | -0.0245 | 19.6129
15 | 1.4851 | 0.08248 | -0.023 | 18.0056
15.5 | 1.4808 | 0.08994 | -0.0221 | 16.4643
16 | 1.4643 | 0.09888 | -0.0222 | 14.8089
16.5 | 1.442 | 0.10877 | -0.0235 | 13.2573
17 | 1.4173 | 0.11929 | -0.0261 | 11.8811
17.5 | 1.3877 | 0.13085 | -0.0303 | 10.6053
18 | 1.3578 | 0.1429 | -0.0357 | 9.5017
18.5 | 1.3294 | 0.15538 | -0.0425 | 8.5558
19 | 1.3054 | 0.16776 | -0.05 | 7.7814
19.5 | 1.2809 | 0.18075 | -0.0584 | 7.0866
20 | 1.2633 | 0.1932 | -0.0669 | 6.5388

## 81. Re 6M Mach 0.00 (1)
BIGFOIL.COM POLAR EXPORT
NACA64A618
NACA64A618 |  |  |  | Cl Max: | 1.813 | at alpha= | 13.5 | deg
JavaFoil+Calcfoil stall+Eppler ext transition |  |  |  | L/D Max: | 165.647 | at alpha= | 4.5 | deg
Re: | 6000000 |  |  | Cd Min: | 0.00565 | at alpha= | -2.5 | deg
Mach: | 0 |  |  | Cl=0 at alpha= | -4.879 | deg
|  |  |  | @ Cl=0.1, Cd= | 0.0069454
|  |  |  | @ Cl=0.4, Cd= | 0.0057089
|  |  |  | @ Cl=0.6, Cd= | 0.005876
alpha (deg) | Cl | Cd | Cm | Cl/Cd
-19.5 | -0.735 | 0.14166 | -0.049 | -5.186
-19 | -0.746 | 0.13461 | -0.05 | -5.544
-18.5 | -0.758 | 0.12593 | -0.052 | -6.016
-18 | -0.765 | 0.12117 | -0.052 | -6.312
-17.5 | -0.772 | 0.11316 | -0.054 | -6.826
-17 | -0.778 | 0.10557 | -0.056 | -7.365
-16.5 | -0.784 | 0.09485 | -0.06 | -8.265
-16 | -0.795 | 0.07883 | -0.065 | -10.082
-15.5 | -0.8 | 0.06714 | -0.069 | -11.916
-15 | -0.822 | 0.04488 | -0.077 | -18.311
-14.5 | -0.826 | 0.03404 | -0.08 | -24.26
-14 | -0.817 | 0.02912 | -0.083 | -28.049
-13.5 | -0.805 | 0.02453 | -0.085 | -32.803
-13 | -0.788 | 0.02066 | -0.087 | -38.127
-12.5 | -0.763 | 0.01858 | -0.089 | -41.044
-12 | -0.735 | 0.01639 | -0.091 | -44.837
-11.5 | -0.701 | 0.01494 | -0.092 | -46.961
-11 | -0.665 | 0.01358 | -0.094 | -48.949
-10.5 | -0.64 | 0.00959 | -0.098 | -66.759
-10 | -0.598 | 0.00942 | -0.1 | -63.509
-9.5 | -0.547 | 0.00909 | -0.101 | -60.181
-9 | -0.492 | 0.00875 | -0.102 | -56.223
-8.5 | -0.436 | 0.00853 | -0.104 | -51.062
-8 | -0.378 | 0.00828 | -0.105 | -45.658
-7.5 | -0.319 | 0.00806 | -0.106 | -39.644
-7 | -0.26 | 0.00787 | -0.107 | -33.025
-6.5 | -0.199 | 0.00766 | -0.108 | -26.033
-6 | -0.138 | 0.00753 | -0.109 | -18.395
-5.5 | -0.077 | 0.00733 | -0.11 | -10.489
-5 | -0.015 | 0.00719 | -0.111 | -2.079
-4.5 | 0.047 | 0.00708 | -0.112 | 6.683
-4 | 0.11 | 0.00692 | -0.113 | 15.865
-3.5 | 0.172 | 0.00624 | -0.114 | 27.615
-3 | 0.236 | 0.00597 | -0.115 | 39.45
-2.5 | 0.298 | 0.00565 | -0.116 | 52.756
-2 | 0.361 | 0.00569 | -0.117 | 63.426
-1.5 | 0.423 | 0.00572 | -0.118 | 74.026
-1 | 0.486 | 0.00575 | -0.119 | 84.42
-0.5 | 0.548 | 0.00581 | -0.12 | 94.338
0 | 0.611 | 0.00589 | -0.121 | 103.761
0.5 | 0.673 | 0.00603 | -0.122 | 111.567
1 | 0.735 | 0.00605 | -0.123 | 121.617
1.5 | 0.798 | 0.00613 | -0.124 | 130.084
2 | 0.86 | 0.00622 | -0.125 | 138.162
2.5 | 0.922 | 0.00632 | -0.126 | 145.795
3 | 0.984 | 0.00647 | -0.127 | 152.168
3.5 | 1.046 | 0.00658 | -0.128 | 158.955
4 | 1.108 | 0.00676 | -0.129 | 163.82
4.5 | 1.162 | 0.00701 | -0.13 | 165.647
5 | 1.222 | 0.00813 | -0.131 | 150.28
5.5 | 1.276 | 0.00888 | -0.131 | 143.726
6 | 1.327 | 0.00967 | -0.132 | 137.281
6.5 | 1.379 | 0.01103 | -0.132 | 124.964
7 | 1.43 | 0.01189 | -0.133 | 120.241
7.5 | 1.479 | 0.01335 | -0.134 | 110.763
8 | 1.527 | 0.0141 | -0.134 | 108.243
8.5 | 1.572 | 0.01488 | -0.135 | 105.658
9 | 1.615 | 0.01573 | -0.136 | 102.668
9.5 | 1.656 | 0.01655 | -0.136 | 100.035
10 | 1.692 | 0.01744 | -0.137 | 97.007
10.5 | 1.723 | 0.01826 | -0.138 | 94.378
11 | 1.75 | 0.01935 | -0.138 | 90.413
11.5 | 1.77 | 0.02039 | -0.139 | 86.827
12 | 1.788 | 0.02136 | -0.139 | 83.69
12.5 | 1.801 | 0.0224 | -0.14 | 80.406
13 | 1.809 | 0.02352 | -0.14 | 76.921
13.5 | 1.813 | 0.02462 | -0.141 | 73.651
14 | 1.812 | 0.02586 | -0.141 | 70.074
14.5 | 1.802 | 0.02715 | -0.142 | 66.375
15 | 1.786 | 0.02857 | -0.142 | 62.539
15.5 | 1.766 | 0.0301 | -0.142 | 58.679
16 | 1.741 | 0.03166 | -0.143 | 54.993
16.5 | 1.712 | 0.03365 | -0.143 | 50.874
17 | 1.676 | 0.03618 | -0.143 | 46.31
17.5 | 1.637 | 0.03851 | -0.143 | 42.516
18 | 1.597 | 0.04113 | -0.143 | 38.818
18.5 | 1.552 | 0.04449 | -0.143 | 34.893

## 82. Re 6M Mach 0.00 (2)
BIGFOIL.COM POLAR EXPORT
NACA64A618
NACA64A618 |  |  |  | Cl Max: | 1.7 | at alpha= | 20 | deg
XFOIL ncrit=9 |  |  |  | L/D Max: | 162.972 | at alpha= | 4.5 | deg
Re: | 6000000 |  |  | Cd Min: | 0.07386 | at alpha= | 20 | deg
Mach: | 0 |  |  | Cl=0 at alpha= | -4.2304 | deg
|  |  |  | @ Cl=0.1, Cd= | 0.0058681
|  |  |  | @ Cl=0.4, Cd= | 0.0048843
|  |  |  | @ Cl=0.6, Cd= | 0.0050682
alpha (deg) | Cl | Cd | Cm | Cl/Cd
-20 | -1.1706 | 0.04512 | -0.1205 | -25.9441
-19.5 | -1.1648 | 0.03887 | -0.1257 | -29.9666
-19 | -1.163 | 0.03437 | -0.1269 | -33.8376
-18.5 | -1.1598 | 0.03028 | -0.1275 | -38.3025
-18 | -1.149 | 0.02697 | -0.1278 | -42.6029
-17.5 | -1.1261 | 0.02464 | -0.128 | -45.7021
-17 | -1.106 | 0.02217 | -0.128 | -49.8872
-16 | -1.0576 | 0.01794 | -0.1275 | -58.9521
-15.5 | -1.0306 | 0.01611 | -0.127 | -63.9727
-15 | -1.0194 | 0.01382 | -0.1242 | -73.7627
-14.5 | -0.9855 | 0.01297 | -0.1222 | -75.983
-14 | -0.9456 | 0.01236 | -0.1206 | -76.5049
-13.5 | -0.9056 | 0.01181 | -0.1187 | -76.6808
-13 | -0.8677 | 0.01125 | -0.1162 | -77.1289
-12.5 | -0.8214 | 0.01069 | -0.1153 | -76.8382
-12 | -0.7728 | 0.01025 | -0.1147 | -75.3951
-11.5 | -0.7236 | 0.00983 | -0.1141 | -73.6114
-11 | -0.673 | 0.00952 | -0.1138 | -70.6933
-10.5 | -0.6241 | 0.00909 | -0.1131 | -68.6579
-10 | -0.5728 | 0.00879 | -0.1127 | -65.165
-9.5 | -0.522 | 0.00846 | -0.1123 | -61.7021
-9 | -0.47 | 0.0082 | -0.1119 | -57.3171
-8.5 | -0.4186 | 0.00793 | -0.1115 | -52.7869
-8 | -0.3674 | 0.00768 | -0.1109 | -47.8385
-7.5 | -0.316 | 0.00747 | -0.1104 | -42.3025
-7 | -0.2657 | 0.00722 | -0.1096 | -36.8006
-6.5 | -0.2163 | 0.00701 | -0.1085 | -30.8559
-6 | -0.1674 | 0.00683 | -0.1074 | -24.5095
-5.5 | -0.1194 | 0.00662 | -0.1059 | -18.0363
-5 | -0.072 | 0.00647 | -0.1044 | -11.1283
-4.5 | -0.0254 | 0.00632 | -0.1026 | -4.019
-4 | 0.0217 | 0.00617 | -0.1009 | 3.517
-3.5 | 0.0659 | 0.00602 | -0.0986 | 10.9468
-3 | 0.1108 | 0.00582 | -0.0965 | 19.0378
-2.5 | 0.1526 | 0.0056 | -0.0937 | 27.25
-2 | 0.1944 | 0.00532 | -0.0909 | 36.5414
-1.5 | 0.2409 | 0.00505 | -0.0893 | 47.703
-1 | 0.3019 | 0.00483 | -0.0909 | 62.5052
-0.5 | 0.3622 | 0.00486 | -0.0922 | 74.5267
0 | 0.4244 | 0.0049 | -0.094 | 86.6122
0.5 | 0.4889 | 0.00495 | -0.0963 | 98.7677
1 | 0.5565 | 0.00504 | -0.0993 | 110.4167
1.5 | 0.6335 | 0.00509 | -0.1045 | 124.4597
2 | 0.6987 | 0.00519 | -0.107 | 134.6243
2.5 | 0.7563 | 0.00535 | -0.1078 | 141.3645
3 | 0.8165 | 0.00541 | -0.1092 | 150.9242
3.5 | 0.8702 | 0.00562 | -0.1092 | 154.8399
4 | 0.9256 | 0.00577 | -0.1096 | 160.4159
4.5 | 0.9762 | 0.00599 | -0.109 | 162.9716
5 | 1.0193 | 0.00646 | -0.107 | 157.7864
5.5 | 1.0555 | 0.00713 | -0.1037 | 148.0365
6 | 1.0771 | 0.0083 | -0.0979 | 129.7711
6.5 | 1.1119 | 0.00907 | -0.0947 | 122.591
7 | 1.1357 | 0.01025 | -0.0897 | 110.8
7.5 | 1.1719 | 0.01102 | -0.0871 | 106.343
8 | 1.1964 | 0.01228 | -0.0827 | 97.4267
8.5 | 1.2258 | 0.01339 | -0.0792 | 91.5459
9 | 1.2573 | 0.01448 | -0.0763 | 86.8301
9.5 | 1.2899 | 0.01555 | -0.0737 | 82.9518
10 | 1.3218 | 0.0167 | -0.0711 | 79.1497
10.5 | 1.3527 | 0.01794 | -0.0686 | 75.4013
11 | 1.3803 | 0.01941 | -0.0658 | 71.1128
11.5 | 1.4068 | 0.02105 | -0.0631 | 66.8314
12 | 1.4351 | 0.02267 | -0.0608 | 63.3039
13 | 1.4963 | 0.02651 | -0.0583 | 56.4429
13.5 | 1.5218 | 0.02852 | -0.0562 | 53.359
14 | 1.5395 | 0.03114 | -0.0536 | 49.438
14.5 | 1.5591 | 0.03373 | -0.0514 | 46.2229
15 | 1.5776 | 0.03649 | -0.0494 | 43.2338
15.5 | 1.597 | 0.03923 | -0.0476 | 40.7086
16 | 1.6127 | 0.04239 | -0.0457 | 38.0444
16.5 | 1.6293 | 0.04554 | -0.0442 | 35.7773
17 | 1.6439 | 0.04891 | -0.0427 | 33.6107
17.5 | 1.6562 | 0.05259 | -0.0414 | 31.4927
18 | 1.665 | 0.0567 | -0.0401 | 29.3651
18.5 | 1.6784 | 0.06039 | -0.0392 | 27.7927
19 | 1.6875 | 0.06462 | -0.0384 | 26.1142
19.5 | 1.6945 | 0.06915 | -0.0378 | 24.5047
20 | 1.7 | 0.07386 | -0.0373 | 23.0165

## 83. Re 6M Mach 0.10 (1)
BIGFOIL.COM POLAR EXPORT
NACA64A618
NACA64A618 |  |  |  | Cl Max: | 1.804 | at alpha= | 13.5 | deg
JavaFoil+Calcfoil stall+Eppler ext transition |  |  |  | L/D Max: | 165.937 | at alpha= | 4.5 | deg
Re: | 6000000 |  |  | Cd Min: | 0.00566 | at alpha= | -2.5 | deg
Mach: | 0.1 |  |  | Cl=0 at alpha= | -4.881 | deg
|  |  |  | @ Cl=0.1, Cd= | 0.006981
|  |  |  | @ Cl=0.4, Cd= | 0.0056998
|  |  |  | @ Cl=0.6, Cd= | 0.0058744
alpha (deg) | Cl | Cd | Cm | Cl/Cd
-19.5 | -0.694 | 0.14544 | -0.048 | -4.773
-19 | -0.709 | 0.13838 | -0.049 | -5.123
-18.5 | -0.723 | 0.13089 | -0.05 | -5.52
-18 | -0.734 | 0.12412 | -0.052 | -5.915
-17.5 | -0.744 | 0.1171 | -0.053 | -6.354
-17 | -0.755 | 0.10633 | -0.056 | -7.097
-16.5 | -0.762 | 0.09769 | -0.059 | -7.798
-16 | -0.765 | 0.09053 | -0.061 | -8.453
-15.5 | -0.772 | 0.07813 | -0.065 | -9.885
-15 | -0.797 | 0.05301 | -0.074 | -15.034
-14.5 | -0.806 | 0.03966 | -0.079 | -20.32
-14 | -0.805 | 0.03139 | -0.082 | -25.641
-13.5 | -0.796 | 0.02591 | -0.085 | -30.727
-13 | -0.782 | 0.0215 | -0.087 | -36.369
-12.5 | -0.759 | 0.01914 | -0.089 | -39.656
-12 | -0.732 | 0.01688 | -0.091 | -43.383
-11.5 | -0.7 | 0.0153 | -0.093 | -45.788
-11 | -0.664 | 0.01384 | -0.094 | -47.992
-10.5 | -0.64 | 0.00934 | -0.098 | -68.565
-10 | -0.6 | 0.00956 | -0.101 | -62.739
-9.5 | -0.549 | 0.00916 | -0.102 | -59.902
-9 | -0.494 | 0.00882 | -0.103 | -56.006
-8.5 | -0.437 | 0.00855 | -0.104 | -51.162
-8 | -0.38 | 0.00831 | -0.105 | -45.665
-7.5 | -0.321 | 0.00807 | -0.106 | -39.78
-7 | -0.261 | 0.00789 | -0.107 | -33.1
-6.5 | -0.2 | 0.00773 | -0.108 | -25.94
-6 | -0.139 | 0.00757 | -0.109 | -18.367
-5.5 | -0.077 | 0.00737 | -0.11 | -10.482
-5 | -0.015 | 0.00724 | -0.112 | -2.077
-4.5 | 0.048 | 0.00709 | -0.113 | 6.707
-4 | 0.11 | 0.00696 | -0.114 | 15.851
-3.5 | 0.173 | 0.00625 | -0.115 | 27.717
-3 | 0.237 | 0.00598 | -0.116 | 39.547
-2.5 | 0.3 | 0.00566 | -0.117 | 52.974
-2 | 0.363 | 0.00567 | -0.118 | 63.906
-1.5 | 0.425 | 0.00572 | -0.119 | 74.314
-1 | 0.488 | 0.00579 | -0.12 | 84.354
-0.5 | 0.551 | 0.00582 | -0.121 | 94.691
0 | 0.614 | 0.00589 | -0.122 | 104.157
0.5 | 0.677 | 0.00604 | -0.123 | 111.949
1 | 0.739 | 0.0061 | -0.124 | 121.233
1.5 | 0.802 | 0.00619 | -0.125 | 129.571
2 | 0.864 | 0.0063 | -0.126 | 137.27
2.5 | 0.927 | 0.00638 | -0.127 | 145.215
3 | 0.989 | 0.00648 | -0.128 | 152.54
3.5 | 1.051 | 0.00663 | -0.129 | 158.541
4 | 1.114 | 0.00678 | -0.13 | 164.167
4.5 | 1.168 | 0.00704 | -0.131 | 165.937
5 | 1.228 | 0.00824 | -0.132 | 148.941
5.5 | 1.28 | 0.00895 | -0.132 | 143.036
6 | 1.333 | 0.00975 | -0.132 | 136.667
6.5 | 1.384 | 0.01117 | -0.133 | 123.933
7 | 1.436 | 0.012 | -0.134 | 119.625
7.5 | 1.485 | 0.01347 | -0.134 | 110.22
8 | 1.533 | 0.01423 | -0.135 | 107.688
8.5 | 1.578 | 0.01505 | -0.136 | 104.852
9 | 1.621 | 0.01595 | -0.136 | 101.614
9.5 | 1.661 | 0.01673 | -0.137 | 99.282
10 | 1.696 | 0.01768 | -0.138 | 95.941
10.5 | 1.726 | 0.01852 | -0.138 | 93.193
11 | 1.751 | 0.01968 | -0.139 | 88.949
11.5 | 1.77 | 0.02071 | -0.139 | 85.472
12 | 1.786 | 0.02168 | -0.14 | 82.373
12.5 | 1.797 | 0.02278 | -0.14 | 78.894
13 | 1.803 | 0.02396 | -0.141 | 75.261
13.5 | 1.804 | 0.02523 | -0.141 | 71.489
14 | 1.799 | 0.02651 | -0.142 | 67.858
14.5 | 1.785 | 0.02768 | -0.142 | 64.508
15 | 1.765 | 0.02922 | -0.143 | 60.415
15.5 | 1.74 | 0.03101 | -0.143 | 56.103
16 | 1.71 | 0.0325 | -0.143 | 52.616
16.5 | 1.673 | 0.03505 | -0.143 | 47.744
17 | 1.633 | 0.03721 | -0.144 | 43.89
17.5 | 1.589 | 0.03993 | -0.143 | 39.782
18 | 1.541 | 0.04328 | -0.143 | 35.6
18.5 | 1.492 | 0.04647 | -0.143 | 32.108

## 84. Re 6M Mach 0.10 (2)
BIGFOIL.COM POLAR EXPORT
NACA64A618
NACA64A618 |  |  |  | Cl Max: | 1.6932 | at alpha= | 20 | deg
XFOIL ncrit=9 |  |  |  | L/D Max: | 162.807 | at alpha= | 4.5 | deg
Re: | 6000000 |  |  | Cd Min: | 0.07675 | at alpha= | 20 | deg
Mach: | 0.1 |  |  | Cl=0 at alpha= | -4.2184 | deg
|  |  |  | @ Cl=0.1, Cd= | 0.0058826
|  |  |  | @ Cl=0.4, Cd= | 0.0048992
|  |  |  | @ Cl=0.6, Cd= | 0.0050863
alpha (deg) | Cl | Cd | Cm | Cl/Cd
-20 | -1.1335 | 0.04987 | -0.1234 | -22.7291
-19.5 | -1.1386 | 0.04302 | -0.127 | -26.4668
-19 | -1.143 | 0.03757 | -0.1287 | -30.4232
-18.5 | -1.145 | 0.0328 | -0.1298 | -34.9085
-18 | -1.138 | 0.02903 | -0.1302 | -39.2008
-17.5 | -1.1141 | 0.02664 | -0.1305 | -41.8206
-17 | -1.0978 | 0.02379 | -0.1305 | -46.1454
-16 | -1.0545 | 0.019 | -0.1299 | -55.5
-15.5 | -1.0259 | 0.01717 | -0.1296 | -59.7496
-15 | -1.0123 | 0.01465 | -0.1278 | -69.099
-14.5 | -0.9873 | 0.01327 | -0.1251 | -74.4009
-14 | -0.9489 | 0.01258 | -0.1233 | -75.4293
-13.5 | -0.9066 | 0.01203 | -0.1216 | -75.3616
-13 | -0.8696 | 0.01145 | -0.1189 | -75.9476
-12.5 | -0.8257 | 0.01086 | -0.1173 | -76.0313
-12 | -0.7773 | 0.01038 | -0.1165 | -74.8844
-11.5 | -0.7278 | 0.00994 | -0.1158 | -73.2193
-11 | -0.677 | 0.00961 | -0.1153 | -70.4475
-10.5 | -0.6275 | 0.00918 | -0.1145 | -68.3551
-10 | -0.5759 | 0.00887 | -0.1141 | -64.9267
-9.5 | -0.5251 | 0.00852 | -0.1135 | -61.6315
-9 | -0.4728 | 0.00825 | -0.1131 | -57.3091
-8.5 | -0.4208 | 0.00798 | -0.1126 | -52.7318
-8 | -0.3695 | 0.00772 | -0.1119 | -47.8627
-7.5 | -0.3181 | 0.0075 | -0.1112 | -42.4133
-7 | -0.2674 | 0.00726 | -0.1104 | -36.832
-6.5 | -0.2178 | 0.00704 | -0.1093 | -30.9375
-6 | -0.1687 | 0.00687 | -0.108 | -24.556
-5.5 | -0.1208 | 0.00665 | -0.1065 | -18.1654
-5 | -0.0731 | 0.00649 | -0.1049 | -11.2635
-4.5 | -0.0267 | 0.00634 | -0.103 | -4.2114
-4 | 0.0207 | 0.00619 | -0.1013 | 3.3441
-3.5 | 0.0654 | 0.00603 | -0.099 | 10.8458
-3 | 0.11 | 0.00584 | -0.0967 | 18.8356
-2.5 | 0.1525 | 0.00562 | -0.094 | 27.1352
-2 | 0.1939 | 0.00535 | -0.0911 | 36.243
-1.5 | 0.241 | 0.00507 | -0.0895 | 47.5345
-1 | 0.3022 | 0.00486 | -0.0911 | 62.1811
-0.5 | 0.3634 | 0.00487 | -0.0925 | 74.6201
0 | 0.426 | 0.00492 | -0.0943 | 86.5854
0.5 | 0.4912 | 0.00497 | -0.0966 | 98.833
1 | 0.5593 | 0.00506 | -0.0997 | 110.5336
1.5 | 0.6368 | 0.00511 | -0.1049 | 124.6184
2 | 0.7018 | 0.00521 | -0.1073 | 134.7025
2.5 | 0.7597 | 0.00537 | -0.1081 | 141.4711
3 | 0.8199 | 0.00543 | -0.1094 | 150.9945
3.5 | 0.874 | 0.00564 | -0.1094 | 154.9645
4 | 0.9292 | 0.00579 | -0.1097 | 160.4836
4.5 | 0.9801 | 0.00602 | -0.109 | 162.8073
5 | 1.0238 | 0.00648 | -0.1071 | 157.9938
5.5 | 1.0601 | 0.00715 | -0.1037 | 148.2657
6 | 1.0808 | 0.00836 | -0.0977 | 129.2823
6.5 | 1.1154 | 0.00915 | -0.0944 | 121.9016
7 | 1.1386 | 0.01038 | -0.0893 | 109.6917
7.5 | 1.1746 | 0.01117 | -0.0865 | 105.1567
8 | 1.1987 | 0.01248 | -0.082 | 96.0497
8.5 | 1.2275 | 0.01364 | -0.0784 | 89.9927
9 | 1.2585 | 0.01478 | -0.0754 | 85.1488
9.5 | 1.2908 | 0.0159 | -0.0727 | 81.1824
10 | 1.3233 | 0.01707 | -0.0701 | 77.522
10.5 | 1.3544 | 0.01835 | -0.0676 | 73.8093
11 | 1.3818 | 0.0199 | -0.0647 | 69.4372
11.5 | 1.4077 | 0.02164 | -0.0619 | 65.0508
12 | 1.436 | 0.02332 | -0.0596 | 61.578
13 | 1.4967 | 0.02737 | -0.0571 | 54.684
13.5 | 1.5209 | 0.02952 | -0.0548 | 51.521
14 | 1.5389 | 0.03222 | -0.0523 | 47.7623
14.5 | 1.5591 | 0.03485 | -0.0501 | 44.7374
15 | 1.5762 | 0.03779 | -0.0479 | 41.7094
15.5 | 1.5952 | 0.04066 | -0.0461 | 39.2327
16 | 1.6115 | 0.04386 | -0.0444 | 36.7419
16.5 | 1.6274 | 0.04715 | -0.0428 | 34.5154
17 | 1.6413 | 0.0507 | -0.0413 | 32.3728
17.5 | 1.6532 | 0.05453 | -0.04 | 30.3173
18 | 1.6627 | 0.05864 | -0.0388 | 28.3544
18.5 | 1.6753 | 0.06254 | -0.0379 | 26.7877
19 | 1.6831 | 0.06702 | -0.0371 | 25.1134
19.5 | 1.6891 | 0.07174 | -0.0365 | 23.5447
20 | 1.6932 | 0.07675 | -0.0361 | 22.0612

## 85. Re 6M Mach 0.25 (1)
BIGFOIL.COM POLAR EXPORT
NACA64A618
NACA64A618 |  |  |  | Cl Max: | 1.762 | at alpha= | 12 | deg
JavaFoil+Calcfoil stall+Eppler ext transition |  |  |  | L/D Max: | 164.419 | at alpha= | 4.5 | deg
Re: | 6000000 |  |  | Cd Min: | 0.00573 | at alpha= | -2 | deg
Mach: | 0.25 |  |  | Cl=0 at alpha= | -4.8828 | deg
|  |  |  | @ Cl=0.1, Cd= | 0.0070786
|  |  |  | @ Cl=0.4, Cd= | 0.0057595
|  |  |  | @ Cl=0.6, Cd= | 0.005978
alpha (deg) | Cl | Cd | Cm | Cl/Cd
-17.5 | -0.508 | 0.13445 | -0.048 | -3.777
-17 | -0.545 | 0.1264 | -0.049 | -4.314
-16.5 | -0.578 | 0.11887 | -0.051 | -4.865
-16 | -0.607 | 0.11048 | -0.053 | -5.493
-15.5 | -0.63 | 0.10305 | -0.055 | -6.116
-15 | -0.647 | 0.09728 | -0.056 | -6.652
-14.5 | -0.664 | 0.08508 | -0.062 | -7.806
-14 | -0.679 | 0.0721 | -0.068 | -9.412
-13.5 | -0.69 | 0.05859 | -0.074 | -11.783
-13 | -0.721 | 0.03356 | -0.085 | -21.48
-12.5 | -0.722 | 0.02487 | -0.089 | -29.043
-12 | -0.71 | 0.0204 | -0.092 | -34.791
-11.5 | -0.687 | 0.01804 | -0.094 | -38.073
-11 | -0.658 | 0.01582 | -0.096 | -41.614
-10.5 | -0.624 | 0.01412 | -0.098 | -44.179
-10 | -0.598 | 0.01051 | -0.102 | -56.95
-9.5 | -0.557 | 0.00962 | -0.105 | -57.936
-9 | -0.503 | 0.0092 | -0.106 | -54.649
-8.5 | -0.446 | 0.00885 | -0.107 | -50.459
-8 | -0.388 | 0.00856 | -0.108 | -45.315
-7.5 | -0.328 | 0.00825 | -0.109 | -39.776
-7 | -0.267 | 0.00808 | -0.11 | -33.111
-6.5 | -0.205 | 0.00791 | -0.111 | -25.985
-6 | -0.143 | 0.0077 | -0.112 | -18.536
-5.5 | -0.079 | 0.00751 | -0.114 | -10.559
-5 | -0.015 | 0.00731 | -0.115 | -2.11
-4.5 | 0.049 | 0.00723 | -0.116 | 6.756
-4 | 0.113 | 0.00704 | -0.117 | 16.085
-3.5 | 0.178 | 0.00663 | -0.118 | 26.856
-3 | 0.243 | 0.0061 | -0.119 | 39.841
-2.5 | 0.308 | 0.00575 | -0.12 | 53.568
-2 | 0.373 | 0.00573 | -0.121 | 64.97
-1.5 | 0.437 | 0.0058 | -0.122 | 75.337
-1 | 0.502 | 0.00584 | -0.123 | 85.916
-0.5 | 0.566 | 0.00591 | -0.124 | 95.808
0 | 0.631 | 0.00604 | -0.125 | 104.402
0.5 | 0.695 | 0.00613 | -0.126 | 113.459
1 | 0.76 | 0.00622 | -0.127 | 122.057
1.5 | 0.824 | 0.0063 | -0.128 | 130.816
2 | 0.888 | 0.00642 | -0.129 | 138.372
2.5 | 0.952 | 0.0065 | -0.13 | 146.415
3 | 1.016 | 0.00666 | -0.131 | 152.538
3.5 | 1.08 | 0.0068 | -0.132 | 158.866
4 | 1.144 | 0.00703 | -0.133 | 162.729
4.5 | 1.199 | 0.00729 | -0.134 | 164.419
5 | 1.255 | 0.0085 | -0.135 | 147.62
5.5 | 1.309 | 0.00943 | -0.135 | 138.783
6 | 1.365 | 0.01023 | -0.136 | 133.386
6.5 | 1.418 | 0.01189 | -0.136 | 119.181
7 | 1.469 | 0.01333 | -0.137 | 110.202
7.5 | 1.518 | 0.01435 | -0.138 | 105.783
8 | 1.565 | 0.01514 | -0.138 | 103.371
8.5 | 1.609 | 0.01606 | -0.139 | 100.204
9 | 1.649 | 0.01711 | -0.14 | 96.366
9.5 | 1.685 | 0.0181 | -0.14 | 93.089
10 | 1.715 | 0.01902 | -0.141 | 90.159
10.5 | 1.736 | 0.02043 | -0.142 | 84.965
11 | 1.751 | 0.02148 | -0.142 | 81.527
11.5 | 1.76 | 0.02258 | -0.143 | 77.974
12 | 1.762 | 0.02392 | -0.143 | 73.656
12.5 | 1.756 | 0.0253 | -0.144 | 69.399
13 | 1.742 | 0.02663 | -0.144 | 65.408
13.5 | 1.719 | 0.02802 | -0.145 | 61.366
14 | 1.687 | 0.0298 | -0.145 | 56.621
14.5 | 1.639 | 0.03172 | -0.145 | 51.669
15 | 1.581 | 0.03399 | -0.146 | 46.512
15.5 | 1.512 | 0.03676 | -0.146 | 41.123
16 | 1.435 | 0.03997 | -0.145 | 35.898
16.5 | 1.348 | 0.04431 | -0.145 | 30.426
17 | 1.256 | 0.04891 | -0.144 | 25.688

## 86. Re 6M Mach 0.25 (2)
BIGFOIL.COM POLAR EXPORT
NACA64A618
NACA64A618 |  |  |  | Cl Max: | 1.6477 | at alpha= | 19.5 | deg
XFOIL ncrit=9 |  |  |  | L/D Max: | 162.087 | at alpha= | 4.5 | deg
Re: | 6000000 |  |  | Cd Min: | 0.10936 | at alpha= | -20 | deg
Mach: | 0.25 |  |  | Cl=0 at alpha= | -4.1543 | deg
|  |  |  | @ Cl=0.1, Cd= | 0.0060131
|  |  |  | @ Cl=0.4, Cd= | 0.0049982
|  |  |  | @ Cl=0.6, Cd= | 0.0051699
alpha (deg) | Cl | Cd | Cm | Cl/Cd
-20 | -0.7657 | 0.10936 | -0.0983 | -7.0016
-19.5 | -0.9226 | 0.07803 | -0.1196 | -11.8237
-18.5 | -1.0189 | 0.05271 | -0.135 | -19.3303
-18 | -1.0348 | 0.04515 | -0.1386 | -22.9192
-17.5 | -1.0294 | 0.04009 | -0.1405 | -25.6772
-17 | -1.0331 | 0.03463 | -0.142 | -29.8325
-16.5 | -1.0277 | 0.03029 | -0.1426 | -33.9287
-16 | -1.0319 | 0.02552 | -0.1426 | -40.435
-15.5 | -1.0113 | 0.02265 | -0.1422 | -44.649
-15 | -0.9907 | 0.01989 | -0.1415 | -49.8089
-14.5 | -0.9612 | 0.01775 | -0.1407 | -54.1521
-14 | -0.9286 | 0.01591 | -0.1399 | -58.3658
-13.5 | -0.9116 | 0.01364 | -0.137 | -66.8328
-13 | -0.8793 | 0.0125 | -0.1337 | -70.344
-12.5 | -0.8353 | 0.01185 | -0.1313 | -70.4895
-12 | -0.7965 | 0.01121 | -0.1278 | -71.0526
-11.5 | -0.7493 | 0.01066 | -0.1257 | -70.2908
-11 | -0.6977 | 0.01018 | -0.1244 | -68.5363
-10.5 | -0.6447 | 0.00977 | -0.1232 | -65.9877
-10 | -0.5923 | 0.00936 | -0.122 | -63.2799
-9.5 | -0.541 | 0.00891 | -0.1207 | -60.7183
-9 | -0.4879 | 0.00858 | -0.1196 | -56.8648
-8.5 | -0.4342 | 0.00827 | -0.1186 | -52.503
-8 | -0.3806 | 0.008 | -0.1176 | -47.575
-7.5 | -0.3293 | 0.0077 | -0.1162 | -42.7662
-7 | -0.2768 | 0.00749 | -0.115 | -36.9559
-6.5 | -0.2263 | 0.00722 | -0.1135 | -31.3435
-6 | -0.1764 | 0.00701 | -0.1118 | -25.1641
-5.5 | -0.1283 | 0.00682 | -0.1097 | -18.8123
-5 | -0.0792 | 0.00662 | -0.1078 | -11.9637
-4.5 | -0.0318 | 0.00646 | -0.1056 | -4.9226
-4 | 0.0142 | 0.0063 | -0.1031 | 2.254
-3.5 | 0.0621 | 0.00615 | -0.101 | 10.0976
-3 | 0.1064 | 0.00599 | -0.0982 | 17.7629
-2.5 | 0.1504 | 0.00575 | -0.0953 | 26.1565
-2 | 0.192 | 0.00551 | -0.092 | 34.8457
-1.5 | 0.2397 | 0.00522 | -0.0901 | 45.9195
-1 | 0.3045 | 0.00496 | -0.0922 | 61.3911
-0.5 | 0.3693 | 0.00497 | -0.094 | 74.3058
0 | 0.4346 | 0.00503 | -0.0959 | 86.4016
0.5 | 0.5033 | 0.00507 | -0.0986 | 99.2702
1 | 0.5788 | 0.00515 | -0.1029 | 112.3883
1.5 | 0.6533 | 0.00522 | -0.107 | 125.1533
2 | 0.718 | 0.00531 | -0.1088 | 135.2166
2.5 | 0.7775 | 0.00548 | -0.1095 | 141.8796
3 | 0.8366 | 0.00558 | -0.1101 | 149.9283
3.5 | 0.8924 | 0.00578 | -0.11 | 154.3945
4 | 0.9487 | 0.00594 | -0.1099 | 159.7138
4.5 | 1.0017 | 0.00618 | -0.1093 | 162.0874
5 | 1.0472 | 0.00663 | -0.1072 | 157.9487
6 | 1.1028 | 0.00867 | -0.0969 | 127.1972
6.5 | 1.134 | 0.00965 | -0.0926 | 117.513
7 | 1.1531 | 0.01114 | -0.0866 | 103.5099
7.5 | 1.1896 | 0.01205 | -0.0836 | 98.722
8 | 1.2084 | 0.01372 | -0.0781 | 88.0758
8.5 | 1.2347 | 0.01519 | -0.0739 | 81.2837
9 | 1.2666 | 0.0165 | -0.0708 | 76.7636
9.5 | 1.299 | 0.01787 | -0.0679 | 72.6917
10 | 1.3291 | 0.01942 | -0.0648 | 68.4398
10.5 | 1.36 | 0.02104 | -0.0621 | 64.6388
11 | 1.3832 | 0.02319 | -0.0587 | 59.6464
11.5 | 1.4079 | 0.02541 | -0.0558 | 55.4073
12 | 1.4348 | 0.0276 | -0.0533 | 51.9855
12.5 | 1.4711 | 0.03003 | -0.0531 | 48.9877
13 | 1.4922 | 0.03276 | -0.0504 | 45.5495
13.5 | 1.5145 | 0.03551 | -0.048 | 42.65
14 | 1.5324 | 0.03865 | -0.0455 | 39.6481
14.5 | 1.5498 | 0.04196 | -0.0432 | 36.9352
15 | 1.5664 | 0.04544 | -0.0411 | 34.4718
15.5 | 1.5843 | 0.04888 | -0.0393 | 32.412
16 | 1.5962 | 0.05296 | -0.0375 | 30.1397
16.5 | 1.6077 | 0.05721 | -0.0359 | 28.1017
17 | 1.6194 | 0.06148 | -0.0345 | 26.3403
17.5 | 1.6308 | 0.06592 | -0.0334 | 24.7391
18 | 1.6387 | 0.07079 | -0.0324 | 23.1487
18.5 | 1.6445 | 0.07593 | -0.0317 | 21.6581
19 | 1.6466 | 0.08163 | -0.0313 | 20.1715
19.5 | 1.6477 | 0.08754 | -0.0311 | 18.8223
20 | 1.6466 | 0.09378 | -0.0313 | 17.5581

## 87. Re 6M Mach 0.50 (1)
BIGFOIL.COM POLAR EXPORT
NACA64A618
NACA64A618 |  |  |  | Cl Max: | 1.674 | at alpha= | 8.5 | deg
JavaFoil+Calcfoil stall+Eppler ext transition |  |  |  | L/D Max: | 158.422 | at alpha= | 3 | deg
Re: | 6000000 |  |  | Cd Min: | 0.00605 | at alpha= | -2.5 | deg
Mach: | 0.5 |  |  | Cl=0 at alpha= | -4.8803 | deg
|  |  |  | @ Cl=0.1, Cd= | 0.0076294
|  |  |  | @ Cl=0.4, Cd= | 0.00612
|  |  |  | @ Cl=0.6, Cd= | 0.0063404
alpha (deg) | Cl | Cd | Cm | Cl/Cd
-20 | -0.87 | 0.15551 | -0.055 | -5.596
-19.5 | -0.839 | 0.15163 | -0.054 | -5.536
-19 | -0.811 | 0.14796 | -0.054 | -5.481
-18.5 | -0.782 | 0.14333 | -0.054 | -5.459
-18 | -0.756 | 0.14141 | -0.056 | -5.348
-17.5 | -0.727 | 0.13323 | -0.056 | -5.454
-17 | -0.697 | 0.13036 | -0.054 | -5.344
-16.5 | -0.668 | 0.12299 | -0.054 | -5.429
-16 | -0.639 | 0.11911 | -0.055 | -5.369
-15.5 | -0.612 | 0.11887 | -0.056 | -5.147
-15 | -0.582 | 0.11366 | -0.056 | -5.124
-14.5 | -0.553 | 0.10482 | -0.054 | -5.276
-14 | -0.525 | 0.09737 | -0.055 | -5.387
-13.5 | -0.497 | 0.08933 | -0.057 | -5.561
-13 | -0.467 | 0.09512 | -0.056 | -4.913
-12.5 | -0.439 | 0.08634 | -0.056 | -5.081
-12 | -0.411 | 0.07815 | -0.06 | -5.262
-11.5 | -0.383 | 0.07251 | -0.063 | -5.288
-11 | -0.352 | 0.07662 | -0.055 | -4.597
-10.5 | -0.324 | 0.07528 | -0.057 | -4.302
-10 | -0.296 | 0.06578 | -0.063 | -4.504
-9.5 | -0.42 | 0.06025 | -0.067 | -6.974
-9 | -0.469 | 0.01884 | -0.109 | -24.882
-8.5 | -0.444 | 0.01315 | -0.114 | -33.776
-8 | -0.405 | 0.01088 | -0.118 | -37.282
-7.5 | -0.351 | 0.00932 | -0.12 | -37.609
-7 | -0.292 | 0.00923 | -0.123 | -31.665
-6.5 | -0.226 | 0.00875 | -0.124 | -25.856
-6 | -0.158 | 0.00845 | -0.126 | -18.69
-5.5 | -0.088 | 0.00815 | -0.127 | -10.799
-5 | -0.017 | 0.00794 | -0.128 | -2.162
-4.5 | 0.054 | 0.00777 | -0.129 | 7.009
-4 | 0.126 | 0.00755 | -0.131 | 16.757
-3.5 | 0.199 | 0.00737 | -0.132 | 26.969
-3 | 0.272 | 0.00664 | -0.133 | 40.95
-2.5 | 0.344 | 0.00605 | -0.134 | 56.927
-2 | 0.416 | 0.00614 | -0.135 | 67.802
-1.5 | 0.489 | 0.00619 | -0.137 | 78.999
-1 | 0.561 | 0.00627 | -0.138 | 89.445
-0.5 | 0.633 | 0.0064 | -0.139 | 98.961
0 | 0.705 | 0.00653 | -0.14 | 108.064
0.5 | 0.777 | 0.00666 | -0.141 | 116.707
1 | 0.849 | 0.00677 | -0.142 | 125.385
1.5 | 0.921 | 0.00697 | -0.144 | 132.079
2 | 0.993 | 0.00713 | -0.145 | 139.286
2.5 | 1.063 | 0.00703 | -0.146 | 151.311
3 | 1.133 | 0.00715 | -0.147 | 158.422
3.5 | 1.199 | 0.00774 | -0.147 | 154.998
4 | 1.267 | 0.00804 | -0.148 | 157.679
4.5 | 1.32 | 0.00904 | -0.148 | 146.002
5 | 1.383 | 0.01058 | -0.149 | 130.721
5.5 | 1.445 | 0.01186 | -0.15 | 121.77
6 | 1.502 | 0.01409 | -0.151 | 106.64
6.5 | 1.555 | 0.01623 | -0.151 | 95.866
7 | 1.602 | 0.01768 | -0.152 | 90.612
7.5 | 1.639 | 0.01915 | -0.153 | 85.576
8 | 1.664 | 0.02085 | -0.153 | 79.82
8.5 | 1.674 | 0.02259 | -0.154 | 74.114
9 | 1.657 | 0.02509 | -0.154 | 66.034
9.5 | 1.588 | 0.02735 | -0.155 | 58.053
10 | 1.24 | 0.03086 | -0.155 | 40.193
10.5 | 1.041 | 0.03402 | -0.156 | 30.585
11 | 1.072 | 0.03499 | -0.156 | 30.625
11.5 | 1.087 | 0.04169 | -0.154 | 26.075
12 | 1.116 | 0.04204 | -0.154 | 26.557
12.5 | 1.123 | 0.05317 | -0.15 | 21.114
13 | 1.017 | 0.09659 | -0.095 | 10.525
13.5 | 1.199 | 0.05181 | -0.155 | 23.136

## 88. Re 6M Mach 0.50 (2)
BIGFOIL.COM POLAR EXPORT
NACA64A618
NACA64A618 |  |  |  | Cl Max: | 1.5091 | at alpha= | 15 | deg
XFOIL ncrit=9 |  |  |  | L/D Max: | 147.775 | at alpha= | 4.5 | deg
Re: | 6000000 |  |  | Cd Min: | 0.19158 | at alpha= | 20 | deg
Mach: | 0.5 |  |  | Cl=0 at alpha= | -3.8662 | deg
|  |  |  | @ Cl=0.1, Cd= | 0.0065407
|  |  |  | @ Cl=0.4, Cd= | 0.0055602
|  |  |  | @ Cl=0.6, Cd= | 0.0057115
alpha (deg) | Cl | Cd | Cm | Cl/Cd
-16 | -0.4131 | 0.10945 | -0.1283 | -3.7743
-15.5 | -0.4316 | 0.0989 | -0.1352 | -4.364
-15 | -0.4461 | 0.08923 | -0.1415 | -4.9994
-14.5 | -0.4681 | 0.07908 | -0.1482 | -5.9193
-14 | -0.4911 | 0.06891 | -0.1545 | -7.1267
-13.5 | -0.5091 | 0.05902 | -0.1609 | -8.6259
-13 | -0.5263 | 0.0496 | -0.1671 | -10.6109
-12.5 | -0.5587 | 0.04009 | -0.1729 | -13.9361
-12 | -0.5872 | 0.03228 | -0.1761 | -18.1908
-11.5 | -0.6227 | 0.02501 | -0.1771 | -24.898
-11 | -0.6398 | 0.01949 | -0.1756 | -32.8271
-10.5 | -0.6304 | 0.01559 | -0.1727 | -40.4362
-10 | -0.6044 | 0.01295 | -0.1693 | -46.6718
-9.5 | -0.5582 | 0.01188 | -0.1643 | -46.9865
-9 | -0.5163 | 0.01091 | -0.1583 | -47.3236
-8.5 | -0.4737 | 0.01017 | -0.1518 | -46.5782
-8 | -0.4231 | 0.00943 | -0.1469 | -44.8674
-7.5 | -0.3682 | 0.00896 | -0.1426 | -41.0938
-7 | -0.3171 | 0.00849 | -0.1379 | -37.3498
-6.5 | -0.2654 | 0.0081 | -0.1335 | -32.7654
-6 | -0.2115 | 0.00781 | -0.1295 | -27.0807
-5.5 | -0.1611 | 0.00752 | -0.1252 | -21.4229
-5 | -0.1116 | 0.00728 | -0.1208 | -15.3297
-4.5 | -0.0616 | 0.00705 | -0.1166 | -8.7376
-4 | -0.0129 | 0.00685 | -0.1123 | -1.8832
-3.5 | 0.0353 | 0.00671 | -0.108 | 5.2608
-3 | 0.0836 | 0.00656 | -0.1039 | 12.7439
-2.5 | 0.1261 | 0.00651 | -0.0986 | 19.3702
-2 | 0.1718 | 0.00631 | -0.0942 | 27.2266
-1.5 | 0.2175 | 0.00607 | -0.0901 | 35.832
-1 | 0.3022 | 0.00554 | -0.0948 | 54.5487
-0.5 | 0.3843 | 0.00555 | -0.0985 | 69.2432
0.5 | 0.5536 | 0.00566 | -0.107 | 97.8092
1 | 0.6347 | 0.00575 | -0.1105 | 110.3826
1.5 | 0.7051 | 0.00587 | -0.1115 | 120.1193
2 | 0.7721 | 0.00606 | -0.1119 | 127.4092
2.5 | 0.8386 | 0.00623 | -0.1121 | 134.6067
3 | 0.9028 | 0.00647 | -0.1118 | 139.5363
3.5 | 0.9635 | 0.00678 | -0.1107 | 142.1091
4 | 1.0285 | 0.00702 | -0.1103 | 146.51
4.5 | 1.0891 | 0.00737 | -0.1089 | 147.7748
5 | 1.1436 | 0.00791 | -0.1065 | 144.5765
5.5 | 1.1814 | 0.00896 | -0.1014 | 131.8527
6 | 1.1968 | 0.01079 | -0.0932 | 110.9175
6.5 | 1.2114 | 0.01286 | -0.0854 | 94.1991
7 | 1.2169 | 0.01555 | -0.0771 | 78.2572
7.5 | 1.2361 | 0.01802 | -0.0711 | 68.596
8 | 1.2427 | 0.02137 | -0.0644 | 58.1516
8.5 | 1.2583 | 0.02459 | -0.0592 | 51.1712
9 | 1.2832 | 0.02753 | -0.0551 | 46.611
9.5 | 1.3098 | 0.03048 | -0.0514 | 42.9724
10 | 1.335 | 0.03366 | -0.0478 | 39.6613
10.5 | 1.3603 | 0.037 | -0.0445 | 36.7649
11 | 1.3764 | 0.04102 | -0.0408 | 33.5544
11.5 | 1.3976 | 0.0449 | -0.0377 | 31.1269
12 | 1.4173 | 0.04902 | -0.0347 | 28.9127
12.5 | 1.4366 | 0.05334 | -0.032 | 26.9329
13 | 1.4545 | 0.05795 | -0.0295 | 25.0992
13.5 | 1.4816 | 0.06304 | -0.0288 | 23.5025
14 | 1.4974 | 0.06807 | -0.0265 | 21.9979
14.5 | 1.5069 | 0.0738 | -0.0244 | 20.4187
15 | 1.5091 | 0.08033 | -0.0226 | 18.7863
15.5 | 1.5028 | 0.08795 | -0.0216 | 17.087
16.5 | 1.4585 | 0.10714 | -0.0227 | 13.613
17 | 1.4325 | 0.11768 | -0.0252 | 12.1728
17.5 | 1.403 | 0.12914 | -0.0292 | 10.8642
18 | 1.3727 | 0.14112 | -0.0345 | 9.7272
18.5 | 1.3436 | 0.15357 | -0.0411 | 8.7491
19 | 1.3198 | 0.16581 | -0.0484 | 7.9597
19.5 | 1.2926 | 0.17904 | -0.057 | 7.2196
20 | 1.2737 | 0.19158 | -0.0655 | 6.6484

## 89. Re 7M Mach 0.00 (1)
BIGFOIL.COM POLAR EXPORT
NACA64A618
NACA64A618 |  |  |  | Cl Max: | 1.815 | at alpha= | 13.5 | deg
JavaFoil+Calcfoil stall+Eppler ext transition |  |  |  | L/D Max: | 164.975 | at alpha= | 4 | deg
Re: | 7000000 |  |  | Cd Min: | 0.00559 | at alpha= | -2 | deg
Mach: | 0 |  |  | Cl=0 at alpha= | -4.879 | deg
|  |  |  | @ Cl=0.1, Cd= | 0.0068906
|  |  |  | @ Cl=0.4, Cd= | 0.0056152
|  |  |  | @ Cl=0.6, Cd= | 0.0057978
alpha (deg) | Cl | Cd | Cm | Cl/Cd
-19.5 | -0.736 | 0.13931 | -0.05 | -5.282
-19 | -0.747 | 0.13232 | -0.051 | -5.649
-18.5 | -0.759 | 0.12344 | -0.053 | -6.15
-18 | -0.766 | 0.11939 | -0.053 | -6.416
-17.5 | -0.774 | 0.11131 | -0.055 | -6.951
-17 | -0.78 | 0.10288 | -0.057 | -7.58
-16.5 | -0.787 | 0.09112 | -0.061 | -8.642
-16 | -0.803 | 0.07184 | -0.067 | -11.179
-15.5 | -0.808 | 0.06124 | -0.071 | -13.194
-15 | -0.827 | 0.04145 | -0.077 | -19.958
-14.5 | -0.83 | 0.03202 | -0.081 | -25.911
-14 | -0.82 | 0.02757 | -0.083 | -29.741
-13.5 | -0.807 | 0.02342 | -0.085 | -34.447
-13 | -0.789 | 0.01986 | -0.087 | -39.756
-12.5 | -0.764 | 0.01788 | -0.089 | -42.741
-12 | -0.736 | 0.01579 | -0.091 | -46.634
-11.5 | -0.703 | 0.01439 | -0.092 | -48.85
-11 | -0.677 | 0.01172 | -0.096 | -57.781
-10.5 | -0.647 | 0.0096 | -0.099 | -67.34
-10 | -0.598 | 0.00922 | -0.1 | -64.873
-9.5 | -0.547 | 0.00889 | -0.101 | -61.517
-9 | -0.492 | 0.0086 | -0.102 | -57.192
-8.5 | -0.436 | 0.00837 | -0.104 | -52.043
-8 | -0.378 | 0.00813 | -0.105 | -46.498
-7.5 | -0.319 | 0.00789 | -0.106 | -40.483
-7 | -0.26 | 0.00771 | -0.107 | -33.71
-6.5 | -0.199 | 0.00755 | -0.108 | -26.404
-6 | -0.138 | 0.0074 | -0.109 | -18.705
-5.5 | -0.077 | 0.00725 | -0.11 | -10.603
-5 | -0.015 | 0.00711 | -0.111 | -2.104
-4.5 | 0.047 | 0.007 | -0.112 | 6.755
-4 | 0.11 | 0.00687 | -0.113 | 15.981
-3.5 | 0.172 | 0.00648 | -0.114 | 26.608
-3 | 0.236 | 0.0061 | -0.115 | 38.635
-2.5 | 0.298 | 0.00575 | -0.116 | 51.875
-2 | 0.361 | 0.00559 | -0.117 | 64.542
-1.5 | 0.423 | 0.00563 | -0.118 | 75.158
-1 | 0.486 | 0.00567 | -0.119 | 85.64
-0.5 | 0.548 | 0.00574 | -0.12 | 95.585
0 | 0.611 | 0.00581 | -0.121 | 105.146
0.5 | 0.673 | 0.00591 | -0.122 | 113.898
1 | 0.735 | 0.00598 | -0.123 | 123.078
1.5 | 0.798 | 0.00605 | -0.124 | 131.952
2 | 0.86 | 0.00613 | -0.125 | 140.273
2.5 | 0.922 | 0.00622 | -0.126 | 148.199
3 | 0.984 | 0.00637 | -0.127 | 154.414
3.5 | 1.046 | 0.00651 | -0.128 | 160.783
4 | 1.108 | 0.00672 | -0.129 | 164.975
4.5 | 1.162 | 0.00775 | -0.13 | 149.915
5 | 1.222 | 0.00857 | -0.131 | 142.558
5.5 | 1.275 | 0.00913 | -0.131 | 139.707
6 | 1.327 | 0.00997 | -0.132 | 133.153
6.5 | 1.379 | 0.0111 | -0.132 | 124.227
7 | 1.43 | 0.01239 | -0.133 | 115.403
7.5 | 1.48 | 0.0131 | -0.134 | 112.964
8 | 1.527 | 0.01383 | -0.134 | 110.466
8.5 | 1.573 | 0.01455 | -0.135 | 108.098
9 | 1.616 | 0.01541 | -0.136 | 104.904
9.5 | 1.657 | 0.01608 | -0.136 | 103.061
10 | 1.693 | 0.01704 | -0.137 | 99.357
10.5 | 1.724 | 0.01784 | -0.138 | 96.659
11 | 1.751 | 0.01877 | -0.138 | 93.274
11.5 | 1.773 | 0.01981 | -0.139 | 89.487
12 | 1.789 | 0.02079 | -0.139 | 86.083
12.5 | 1.802 | 0.02177 | -0.14 | 82.794
13 | 1.811 | 0.02285 | -0.14 | 79.242
13.5 | 1.815 | 0.02391 | -0.141 | 75.908
14 | 1.813 | 0.02512 | -0.141 | 72.199
14.5 | 1.803 | 0.02645 | -0.142 | 68.164
15 | 1.788 | 0.02771 | -0.142 | 64.511
15.5 | 1.768 | 0.02926 | -0.143 | 60.412
16 | 1.743 | 0.03077 | -0.143 | 56.653
16.5 | 1.713 | 0.03294 | -0.143 | 52.012
17 | 1.679 | 0.03496 | -0.143 | 48.022
17.5 | 1.64 | 0.03733 | -0.143 | 43.934
18 | 1.598 | 0.04016 | -0.143 | 39.798
18.5 | 1.555 | 0.0429 | -0.143 | 36.254

## 90. Re 7M Mach 0.00 (2)
BIGFOIL.COM POLAR EXPORT
NACA64A618
NACA64A618 |  |  |  | Cl Max: | 1.717 | at alpha= | 20 | deg
XFOIL ncrit=9 |  |  |  | L/D Max: | 164.933 | at alpha= | 4.5 | deg
Re: | 7000000 |  |  | Cd Min: | 0.07189 | at alpha= | 20 | deg
Mach: | 0 |  |  | Cl=0 at alpha= | -4.2244 | deg
|  |  |  | @ Cl=0.1, Cd= | 0.0057915
|  |  |  | @ Cl=0.4, Cd= | 0.004772
|  |  |  | @ Cl=0.6, Cd= | 0.0049451
alpha (deg) | Cl | Cd | Cm | Cl/Cd
-20 | -1.1855 | 0.04197 | -0.1242 | -28.2464
-19 | -1.178 | 0.03318 | -0.1268 | -35.5033
-18.5 | -1.1741 | 0.02922 | -0.1273 | -40.1814
-18 | -1.1634 | 0.02591 | -0.1275 | -44.9016
-17.5 | -1.1369 | 0.02389 | -0.1276 | -47.5889
-16.5 | -1.0924 | 0.01932 | -0.1273 | -56.5424
-16 | -1.0685 | 0.01724 | -0.1269 | -61.978
-15.5 | -1.0383 | 0.01567 | -0.1265 | -66.2604
-15 | -1.0215 | 0.01376 | -0.1239 | -74.2369
-14.5 | -0.9963 | 0.01255 | -0.1207 | -79.3865
-14 | -0.957 | 0.01192 | -0.1188 | -80.2852
-13.5 | -0.9177 | 0.01145 | -0.1167 | -80.1485
-13 | -0.8751 | 0.01092 | -0.115 | -80.1374
-12.5 | -0.8285 | 0.01036 | -0.1142 | -79.971
-12 | -0.7803 | 0.00988 | -0.1135 | -78.9777
-11.5 | -0.7305 | 0.00952 | -0.113 | -76.7332
-11 | -0.6795 | 0.00921 | -0.1127 | -73.7785
-10.5 | -0.6284 | 0.00889 | -0.1123 | -70.6862
-10 | -0.5768 | 0.00859 | -0.112 | -67.1478
-9.5 | -0.5264 | 0.00823 | -0.1115 | -63.9611
-9 | -0.4744 | 0.00797 | -0.1112 | -59.5232
-8.5 | -0.422 | 0.00776 | -0.1109 | -54.3814
-8 | -0.3703 | 0.0075 | -0.1104 | -49.3733
-7.5 | -0.3193 | 0.00726 | -0.1098 | -43.9807
-7 | -0.2682 | 0.00708 | -0.1091 | -37.8814
-6.5 | -0.2183 | 0.00686 | -0.1082 | -31.8222
-6 | -0.1686 | 0.00668 | -0.1071 | -25.2395
-5.5 | -0.1209 | 0.0065 | -0.1057 | -18.6
-5 | -0.0727 | 0.00633 | -0.1043 | -11.485
-4.5 | -0.0253 | 0.00618 | -0.1027 | -4.0939
-4 | 0.0206 | 0.00604 | -0.1007 | 3.4106
-3.5 | 0.0681 | 0.0059 | -0.0991 | 11.5424
-3 | 0.1122 | 0.00575 | -0.0968 | 19.513
-2.5 | 0.1562 | 0.00553 | -0.0944 | 28.2459
-2 | 0.1981 | 0.0053 | -0.0917 | 37.3774
-1.5 | 0.2437 | 0.00505 | -0.0898 | 48.2574
-1 | 0.303 | 0.00476 | -0.0911 | 63.6555
-0.5 | 0.3648 | 0.00475 | -0.0928 | 76.8
0 | 0.4288 | 0.00479 | -0.0949 | 89.5198
0.5 | 0.4922 | 0.00485 | -0.097 | 101.4845
1 | 0.5675 | 0.0049 | -0.1018 | 115.8163
1.5 | 0.6395 | 0.005 | -0.1058 | 127.9
2 | 0.7045 | 0.00506 | -0.1083 | 139.2292
2.5 | 0.764 | 0.00519 | -0.1095 | 147.2062
3 | 0.8208 | 0.00532 | -0.1101 | 154.2857
3.5 | 0.8753 | 0.00552 | -0.1104 | 158.5688
4 | 0.9284 | 0.00572 | -0.1103 | 162.3077
4.5 | 0.9797 | 0.00594 | -0.1098 | 164.9327
5 | 1.013 | 0.00669 | -0.1059 | 151.42
6 | 1.0729 | 0.00847 | -0.0972 | 126.6706
6.5 | 1.1071 | 0.00925 | -0.0939 | 119.6865
7 | 1.136 | 0.01025 | -0.0899 | 110.8293
7.5 | 1.1732 | 0.01098 | -0.0874 | 106.8488
8.5 | 1.2315 | 0.01315 | -0.0801 | 93.6502
9 | 1.265 | 0.01413 | -0.0775 | 89.5258
9.5 | 1.2981 | 0.01515 | -0.0749 | 85.6832
10 | 1.3293 | 0.01631 | -0.0721 | 81.5021
10.5 | 1.3632 | 0.01739 | -0.07 | 78.3899
11 | 1.3884 | 0.01895 | -0.0668 | 73.2665
11.5 | 1.4163 | 0.02048 | -0.0642 | 69.1553
12 | 1.4444 | 0.02207 | -0.0618 | 65.4463
12.5 | 1.4717 | 0.0238 | -0.0596 | 61.8361
14 | 1.5516 | 0.03014 | -0.0546 | 51.4798
14.5 | 1.5737 | 0.03251 | -0.0525 | 48.4066
15 | 1.5912 | 0.0353 | -0.0503 | 45.0765
15.5 | 1.6115 | 0.03792 | -0.0485 | 42.4974
16 | 1.6282 | 0.04094 | -0.0466 | 39.7704
16.5 | 1.6447 | 0.04407 | -0.045 | 37.3202
17 | 1.6592 | 0.04739 | -0.0434 | 35.0116
17.5 | 1.6725 | 0.05093 | -0.0421 | 32.8392
18 | 1.685 | 0.05463 | -0.0408 | 30.8439
18.5 | 1.6975 | 0.05836 | -0.0398 | 29.0867
19 | 1.7052 | 0.06266 | -0.0389 | 27.2135
19.5 | 1.7123 | 0.06713 | -0.0381 | 25.5072
20 | 1.717 | 0.07189 | -0.0376 | 23.8837

## 91. Re 7M Mach 0.10 (1)
BIGFOIL.COM POLAR EXPORT
NACA64A618
NACA64A618 |  |  |  | Cl Max: | 1.805 | at alpha= | 13.5 | deg
JavaFoil+Calcfoil stall+Eppler ext transition |  |  |  | L/D Max: | 165.333 | at alpha= | 4 | deg
Re: | 7000000 |  |  | Cd Min: | 0.00561 | at alpha= | -2 | deg
Mach: | 0.1 |  |  | Cl=0 at alpha= | -4.881 | deg
|  |  |  | @ Cl=0.1, Cd= | 0.0069026
|  |  |  | @ Cl=0.4, Cd= | 0.0056279
|  |  |  | @ Cl=0.6, Cd= | 0.0058022
alpha (deg) | Cl | Cd | Cm | Cl/Cd
-19.5 | -0.695 | 0.14368 | -0.049 | -4.836
-19 | -0.71 | 0.13675 | -0.05 | -5.189
-18.5 | -0.724 | 0.12857 | -0.051 | -5.629
-18 | -0.735 | 0.12223 | -0.052 | -6.017
-17.5 | -0.745 | 0.11496 | -0.054 | -6.483
-17 | -0.757 | 0.10367 | -0.057 | -7.3
-16.5 | -0.765 | 0.09437 | -0.06 | -8.105
-16 | -0.769 | 0.08665 | -0.062 | -8.877
-15.5 | -0.78 | 0.07186 | -0.068 | -10.85
-15 | -0.806 | 0.04699 | -0.076 | -17.158
-14.5 | -0.811 | 0.0369 | -0.08 | -21.97
-14 | -0.808 | 0.0296 | -0.083 | -27.305
-13.5 | -0.799 | 0.02467 | -0.085 | -32.368
-13 | -0.784 | 0.02063 | -0.088 | -37.985
-12.5 | -0.761 | 0.01841 | -0.089 | -41.329
-12 | -0.734 | 0.01626 | -0.091 | -45.126
-11.5 | -0.702 | 0.01474 | -0.093 | -47.617
-11 | -0.677 | 0.01184 | -0.096 | -57.153
-10.5 | -0.648 | 0.00964 | -0.1 | -67.2
-10 | -0.6 | 0.00927 | -0.101 | -64.734
-9.5 | -0.549 | 0.00896 | -0.102 | -61.241
-9 | -0.494 | 0.00862 | -0.103 | -57.291
-8.5 | -0.437 | 0.00844 | -0.104 | -51.845
-8 | -0.38 | 0.00819 | -0.105 | -46.351
-7.5 | -0.321 | 0.00795 | -0.106 | -40.374
-7 | -0.261 | 0.00778 | -0.107 | -33.534
-6.5 | -0.2 | 0.00756 | -0.108 | -26.515
-6 | -0.139 | 0.00745 | -0.109 | -18.671
-5.5 | -0.077 | 0.00725 | -0.11 | -10.652
-5 | -0.015 | 0.00715 | -0.112 | -2.102
-4.5 | 0.048 | 0.00702 | -0.113 | 6.769
-4 | 0.11 | 0.00688 | -0.114 | 16.041
-3.5 | 0.173 | 0.00651 | -0.115 | 26.587
-3 | 0.237 | 0.00611 | -0.116 | 38.733
-2.5 | 0.3 | 0.00576 | -0.117 | 51.991
-2 | 0.363 | 0.00561 | -0.118 | 64.585
-1.5 | 0.425 | 0.00564 | -0.119 | 75.45
-1 | 0.488 | 0.00568 | -0.12 | 85.907
-0.5 | 0.551 | 0.00574 | -0.121 | 95.921
0 | 0.614 | 0.00582 | -0.122 | 105.527
0.5 | 0.677 | 0.00592 | -0.123 | 114.301
1 | 0.739 | 0.00599 | -0.124 | 123.488
1.5 | 0.802 | 0.00606 | -0.125 | 132.354
2 | 0.864 | 0.00616 | -0.126 | 140.332
2.5 | 0.927 | 0.00624 | -0.127 | 148.631
3 | 0.989 | 0.00639 | -0.128 | 154.878
3.5 | 1.051 | 0.00657 | -0.129 | 159.972
4 | 1.114 | 0.00674 | -0.13 | 165.333
4.5 | 1.168 | 0.00779 | -0.131 | 149.902
5 | 1.228 | 0.00862 | -0.132 | 142.376
5.5 | 1.28 | 0.00921 | -0.132 | 139.015
6 | 1.332 | 0.01009 | -0.132 | 132.056
6.5 | 1.385 | 0.0112 | -0.133 | 123.645
7 | 1.436 | 0.01252 | -0.134 | 114.635
7.5 | 1.486 | 0.01323 | -0.134 | 112.265
8 | 1.533 | 0.01398 | -0.135 | 109.719
8.5 | 1.579 | 0.01474 | -0.136 | 107.141
9 | 1.622 | 0.01557 | -0.136 | 104.166
9.5 | 1.662 | 0.01629 | -0.137 | 102.028
10 | 1.697 | 0.01718 | -0.138 | 98.794
10.5 | 1.727 | 0.01826 | -0.138 | 94.61
11 | 1.753 | 0.01912 | -0.139 | 91.66
11.5 | 1.773 | 0.02012 | -0.139 | 88.092
12 | 1.787 | 0.02108 | -0.14 | 84.784
12.5 | 1.799 | 0.02214 | -0.14 | 81.238
13 | 1.804 | 0.02327 | -0.141 | 77.546
13.5 | 1.805 | 0.02451 | -0.141 | 73.669
14 | 1.801 | 0.02575 | -0.142 | 69.928
14.5 | 1.787 | 0.02705 | -0.142 | 66.045
15 | 1.767 | 0.0284 | -0.143 | 62.219
15.5 | 1.742 | 0.03015 | -0.143 | 57.773
16 | 1.712 | 0.03187 | -0.144 | 53.712
16.5 | 1.676 | 0.03383 | -0.144 | 49.543
17 | 1.636 | 0.0359 | -0.144 | 45.566
17.5 | 1.591 | 0.03868 | -0.144 | 41.146
18 | 1.544 | 0.04175 | -0.144 | 36.972
18.5 | 1.495 | 0.0448 | -0.143 | 33.372

## 92. Re 7M Mach 0.10 (2)
BIGFOIL.COM POLAR EXPORT
NACA64A618
NACA64A618 |  |  |  | Cl Max: | 1.7079 | at alpha= | 20 | deg
XFOIL ncrit=9 |  |  |  | L/D Max: | 164.757 | at alpha= | 4.5 | deg
Re: | 7000000 |  |  | Cd Min: | 0.07504 | at alpha= | 20 | deg
Mach: | 0.1 |  |  | Cl=0 at alpha= | -4.214 | deg
|  |  |  | @ Cl=0.1, Cd= | 0.0058098
|  |  |  | @ Cl=0.4, Cd= | 0.0047911
|  |  |  | @ Cl=0.6, Cd= | 0.0049542
alpha (deg) | Cl | Cd | Cm | Cl/Cd
-20 | -1.1664 | 0.04598 | -0.1249 | -25.3676
-19.5 | -1.1683 | 0.0403 | -0.1275 | -28.9901
-19 | -1.1567 | 0.03646 | -0.1287 | -31.7252
-18.5 | -1.1588 | 0.03175 | -0.1296 | -36.4976
-18 | -1.1507 | 0.02809 | -0.13 | -40.9648
-17.5 | -1.1258 | 0.02582 | -0.1302 | -43.6019
-17 | -1.1087 | 0.02303 | -0.1302 | -48.1416
-16.5 | -1.0856 | 0.02073 | -0.13 | -52.3685
-16 | -1.0676 | 0.01815 | -0.1294 | -58.8209
-15.5 | -1.0374 | 0.01643 | -0.129 | -63.1406
-15 | -1.0137 | 0.01461 | -0.1276 | -69.384
-14 | -0.9571 | 0.01225 | -0.122 | -78.1306
-13.5 | -0.9194 | 0.0116 | -0.1196 | -79.2586
-13 | -0.8791 | 0.01113 | -0.1173 | -78.9847
-12.5 | -0.8328 | 0.01054 | -0.1162 | -79.0133
-12 | -0.785 | 0.01001 | -0.1153 | -78.4216
-11.5 | -0.7349 | 0.00962 | -0.1147 | -76.3929
-10.5 | -0.6318 | 0.00899 | -0.1138 | -70.2781
-10 | -0.58 | 0.00868 | -0.1134 | -66.8203
-9.5 | -0.5295 | 0.00829 | -0.1127 | -63.8721
-9 | -0.4773 | 0.00802 | -0.1123 | -59.5137
-8.5 | -0.4247 | 0.00779 | -0.1119 | -54.5186
-8 | -0.3725 | 0.00755 | -0.1114 | -49.3377
-7.5 | -0.3214 | 0.0073 | -0.1106 | -44.0274
-7 | -0.2698 | 0.00711 | -0.11 | -37.9466
-6.5 | -0.2198 | 0.00689 | -0.1089 | -31.9013
-6 | -0.1701 | 0.0067 | -0.1078 | -25.3881
-5.5 | -0.122 | 0.00652 | -0.1063 | -18.7117
-5 | -0.0739 | 0.00636 | -0.1048 | -11.6195
-4.5 | -0.0262 | 0.0062 | -0.1031 | -4.2258
-4 | 0.0196 | 0.00606 | -0.1011 | 3.2343
-3.5 | 0.0673 | 0.00592 | -0.0994 | 11.3682
-3 | 0.1118 | 0.00577 | -0.0971 | 19.3761
-2.5 | 0.1556 | 0.00555 | -0.0946 | 28.036
-2 | 0.1981 | 0.00532 | -0.0919 | 37.2368
-1.5 | 0.2434 | 0.00508 | -0.0899 | 47.9134
-1 | 0.3036 | 0.00477 | -0.0914 | 63.6478
-0.5 | 0.3658 | 0.00477 | -0.093 | 76.6876
0 | 0.4306 | 0.00481 | -0.0953 | 89.5218
0.5 | 0.4943 | 0.00487 | -0.0973 | 101.499
1 | 0.5715 | 0.00491 | -0.1025 | 116.3951
1.5 | 0.6425 | 0.00502 | -0.1062 | 127.988
2 | 0.7076 | 0.00507 | -0.1086 | 139.5661
2.5 | 0.7673 | 0.00521 | -0.1098 | 147.2745
3 | 0.8243 | 0.00534 | -0.1104 | 154.3633
3.5 | 0.8791 | 0.00554 | -0.1106 | 158.6823
4 | 0.9323 | 0.00574 | -0.1104 | 162.4216
4.5 | 0.9836 | 0.00597 | -0.1098 | 164.7571
5 | 1.0169 | 0.00671 | -0.1058 | 151.5499
5.5 | 1.0538 | 0.00738 | -0.1026 | 142.7913
6 | 1.0765 | 0.00853 | -0.097 | 126.2016
6.5 | 1.1107 | 0.00933 | -0.0936 | 119.0461
7 | 1.139 | 0.01037 | -0.0894 | 109.8361
7.5 | 1.1757 | 0.01113 | -0.0868 | 105.6334
8 | 1.2012 | 0.01236 | -0.0824 | 97.1845
8.5 | 1.233 | 0.0134 | -0.0793 | 92.0149
9 | 1.266 | 0.01444 | -0.0765 | 87.6731
9.5 | 1.2995 | 0.01548 | -0.0739 | 83.947
10 | 1.3312 | 0.01666 | -0.0712 | 79.904
10.5 | 1.3644 | 0.01782 | -0.0689 | 76.5657
11 | 1.389 | 0.01948 | -0.0656 | 71.3039
11.5 | 1.4167 | 0.02109 | -0.063 | 67.174
12 | 1.4439 | 0.0228 | -0.0605 | 63.3289
13.5 | 1.5316 | 0.0287 | -0.0558 | 53.3659
14 | 1.5505 | 0.03127 | -0.0532 | 49.5843
14.5 | 1.5716 | 0.03381 | -0.0511 | 46.4833
15 | 1.5894 | 0.03666 | -0.0489 | 43.3552
15.5 | 1.6095 | 0.0394 | -0.0471 | 40.8503
16 | 1.6246 | 0.04265 | -0.0451 | 38.0914
16.5 | 1.6404 | 0.04592 | -0.0435 | 35.723
17 | 1.6544 | 0.04942 | -0.0419 | 33.4763
17.5 | 1.6686 | 0.05299 | -0.0406 | 31.489
18 | 1.6803 | 0.05686 | -0.0394 | 29.5515
18.5 | 1.6917 | 0.06081 | -0.0384 | 27.8194
19 | 1.6983 | 0.06536 | -0.0375 | 25.9838
19.5 | 1.7047 | 0.07001 | -0.0368 | 24.3494
20 | 1.7079 | 0.07504 | -0.0363 | 22.7599

## 93. Re 7M Mach 0.25 (1)
BIGFOIL.COM POLAR EXPORT
NACA64A618
NACA64A618 |  |  |  | Cl Max: | 1.763 | at alpha= | 12 | deg
JavaFoil+Calcfoil stall+Eppler ext transition |  |  |  | L/D Max: | 164.058 | at alpha= | 4 | deg
Re: | 7000000 |  |  | Cd Min: | 0.00566 | at alpha= | -2 | deg
Mach: | 0.25 |  |  | Cl=0 at alpha= | -4.8828 | deg
|  |  |  | @ Cl=0.1, Cd= | 0.0070125
|  |  |  | @ Cl=0.4, Cd= | 0.0056811
|  |  |  | @ Cl=0.6, Cd= | 0.0058771
alpha (deg) | Cl | Cd | Cm | Cl/Cd
-18 | -0.467 | 0.14041 | -0.047 | -3.325
-17.5 | -0.508 | 0.13329 | -0.048 | -3.812
-17 | -0.546 | 0.12532 | -0.05 | -4.355
-16.5 | -0.579 | 0.11709 | -0.051 | -4.942
-16 | -0.607 | 0.10882 | -0.054 | -5.582
-15.5 | -0.631 | 0.10134 | -0.056 | -6.227
-15 | -0.648 | 0.09552 | -0.057 | -6.787
-14.5 | -0.666 | 0.08264 | -0.063 | -8.063
-14 | -0.685 | 0.0664 | -0.071 | -10.322
-13.5 | -0.71 | 0.04587 | -0.08 | -15.479
-13 | -0.725 | 0.03121 | -0.086 | -23.235
-12.5 | -0.725 | 0.02363 | -0.09 | -30.664
-12 | -0.711 | 0.0196 | -0.092 | -36.294
-11.5 | -0.688 | 0.01737 | -0.094 | -39.614
-11 | -0.66 | 0.01528 | -0.096 | -43.192
-10.5 | -0.625 | 0.01367 | -0.098 | -45.723
-10 | -0.6 | 0.00926 | -0.102 | -64.781
-9.5 | -0.557 | 0.00941 | -0.105 | -59.214
-9 | -0.503 | 0.00898 | -0.106 | -55.988
-8.5 | -0.446 | 0.00871 | -0.107 | -51.238
-8 | -0.388 | 0.00839 | -0.108 | -46.275
-7.5 | -0.328 | 0.00813 | -0.109 | -40.397
-7 | -0.267 | 0.0079 | -0.11 | -33.834
-6.5 | -0.205 | 0.00774 | -0.111 | -26.554
-6 | -0.143 | 0.00757 | -0.112 | -18.859
-5.5 | -0.079 | 0.00737 | -0.114 | -10.76
-5 | -0.015 | 0.00722 | -0.115 | -2.137
-4.5 | 0.049 | 0.00714 | -0.116 | 6.844
-4 | 0.113 | 0.00698 | -0.117 | 16.226
-3.5 | 0.178 | 0.00661 | -0.118 | 26.909
-3 | 0.243 | 0.0062 | -0.119 | 39.21
-2.5 | 0.308 | 0.00591 | -0.12 | 52.082
-2 | 0.373 | 0.00566 | -0.121 | 65.871
-1.5 | 0.437 | 0.00571 | -0.122 | 76.559
-1 | 0.502 | 0.00576 | -0.123 | 87.032
-0.5 | 0.566 | 0.00583 | -0.124 | 97.064
0 | 0.631 | 0.00592 | -0.125 | 106.576
0.5 | 0.695 | 0.00599 | -0.126 | 115.97
1 | 0.76 | 0.00609 | -0.127 | 124.746
1.5 | 0.824 | 0.00617 | -0.128 | 133.61
2 | 0.888 | 0.00627 | -0.129 | 141.677
2.5 | 0.952 | 0.00635 | -0.13 | 149.957
3 | 1.016 | 0.00657 | -0.131 | 154.691
3.5 | 1.08 | 0.00672 | -0.132 | 160.756
4 | 1.144 | 0.00698 | -0.133 | 164.058
4.5 | 1.199 | 0.00817 | -0.134 | 146.862
5 | 1.253 | 0.00891 | -0.135 | 140.593
5.5 | 1.309 | 0.00964 | -0.135 | 135.832
6 | 1.364 | 0.01087 | -0.136 | 125.492
6.5 | 1.418 | 0.0118 | -0.136 | 120.139
7 | 1.469 | 0.01337 | -0.137 | 109.876
7.5 | 1.519 | 0.01409 | -0.138 | 107.832
8 | 1.566 | 0.01494 | -0.138 | 104.79
8.5 | 1.61 | 0.01572 | -0.139 | 102.377
9 | 1.65 | 0.01668 | -0.14 | 98.922
9.5 | 1.686 | 0.01777 | -0.141 | 94.85
10 | 1.717 | 0.01855 | -0.141 | 92.556
10.5 | 1.738 | 0.01984 | -0.142 | 87.592
11 | 1.753 | 0.02095 | -0.142 | 83.67
11.5 | 1.762 | 0.02195 | -0.143 | 80.257
12 | 1.763 | 0.02325 | -0.143 | 75.836
12.5 | 1.757 | 0.02459 | -0.144 | 71.466
13 | 1.743 | 0.02588 | -0.144 | 67.367
13.5 | 1.721 | 0.02742 | -0.145 | 62.744
14 | 1.689 | 0.02893 | -0.145 | 58.381
14.5 | 1.641 | 0.03085 | -0.146 | 53.184
15 | 1.583 | 0.03312 | -0.146 | 47.789
15.5 | 1.514 | 0.03584 | -0.146 | 42.246
16 | 1.436 | 0.03932 | -0.146 | 36.514
16.5 | 1.351 | 0.04277 | -0.145 | 31.591
17 | 1.259 | 0.04714 | -0.145 | 26.711

## 94. Re 7M Mach 0.25 (2)
BIGFOIL.COM POLAR EXPORT
NACA64A618
NACA64A618 |  |  |  | Cl Max: | 1.6723 | at alpha= | 20 | deg
XFOIL ncrit=9 |  |  |  | L/D Max: | 164.55 | at alpha= | 4.5 | deg
Re: | 7000000 |  |  | Cd Min: | 0.09175 | at alpha= | -20 | deg
Mach: | 0.25 |  |  | Cl=0 at alpha= | -4.1639 | deg
|  |  |  | @ Cl=0.1, Cd= | 0.0059039
|  |  |  | @ Cl=0.4, Cd= | 0.00489
|  |  |  | @ Cl=0.6, Cd= | 0.0050145
alpha (deg) | Cl | Cd | Cm | Cl/Cd
-20 | -0.8788 | 0.09175 | -0.1106 | -9.5782
-19.5 | -0.9808 | 0.07041 | -0.1249 | -13.9298
-19 | -1.0027 | 0.06105 | -0.1303 | -16.4242
-18.5 | -1.0379 | 0.05089 | -0.1358 | -20.395
-18 | -1.0588 | 0.04304 | -0.1394 | -24.6004
-17.5 | -1.0574 | 0.03772 | -0.1412 | -28.0329
-17 | -1.0551 | 0.03297 | -0.1422 | -32.0018
-16.5 | -1.0483 | 0.02884 | -0.1426 | -36.3488
-16 | -1.0448 | 0.02465 | -0.1424 | -42.3854
-15.5 | -1.0229 | 0.02191 | -0.142 | -46.6864
-15 | -1.0039 | 0.01904 | -0.1411 | -52.7258
-14.5 | -0.9743 | 0.01695 | -0.1402 | -57.4808
-14 | -0.9406 | 0.01522 | -0.1394 | -61.8003
-13.5 | -0.9136 | 0.01357 | -0.1368 | -67.325
-13 | -0.8914 | 0.01204 | -0.1322 | -74.0365
-12.5 | -0.8483 | 0.01143 | -0.1294 | -74.217
-12 | -0.8072 | 0.01088 | -0.1262 | -74.1912
-11.5 | -0.7574 | 0.01031 | -0.1245 | -73.4627
-11 | -0.7054 | 0.00983 | -0.1232 | -71.7599
-10.5 | -0.6523 | 0.00944 | -0.1221 | -69.0996
-10 | -0.5989 | 0.00907 | -0.121 | -66.0309
-9.5 | -0.5456 | 0.00869 | -0.1199 | -62.7848
-9 | -0.4926 | 0.00833 | -0.1188 | -59.1357
-8.5 | -0.439 | 0.00803 | -0.1178 | -54.67
-8 | -0.3851 | 0.00779 | -0.1169 | -49.4352
-7.5 | -0.3324 | 0.00752 | -0.1157 | -44.2021
-7 | -0.2799 | 0.00727 | -0.1145 | -38.5007
-6.5 | -0.2291 | 0.00705 | -0.113 | -32.4965
-6 | -0.1781 | 0.00687 | -0.1115 | -25.9243
-5.5 | -0.1291 | 0.00664 | -0.1096 | -19.4428
-5 | -0.0808 | 0.00648 | -0.1075 | -12.4691
-4.5 | -0.0324 | 0.00632 | -0.1055 | -5.1266
-4 | 0.0158 | 0.00616 | -0.1035 | 2.5649
-3.5 | 0.0622 | 0.00604 | -0.101 | 10.298
-3 | 0.1094 | 0.00587 | -0.0988 | 18.6371
-2.5 | 0.1527 | 0.0057 | -0.0958 | 26.7895
-2 | 0.1973 | 0.00545 | -0.0931 | 36.2018
-1.5 | 0.2421 | 0.00523 | -0.0906 | 46.2906
-1 | 0.306 | 0.00488 | -0.0925 | 62.7049
-0.5 | 0.3712 | 0.00489 | -0.0944 | 75.91
0 | 0.44 | 0.00489 | -0.0971 | 89.9796
0.5 | 0.5058 | 0.00499 | -0.0992 | 101.3627
1 | 0.5911 | 0.005 | -0.1057 | 118.22
1.5 | 0.6587 | 0.00511 | -0.1082 | 128.9041
2 | 0.7248 | 0.00518 | -0.1103 | 139.9228
2.5 | 0.7849 | 0.00533 | -0.1111 | 147.2608
3 | 0.8431 | 0.00547 | -0.1115 | 154.1316
3.5 | 0.898 | 0.00567 | -0.1112 | 158.3774
4 | 0.9528 | 0.00586 | -0.1108 | 162.5939
4.5 | 1.0054 | 0.00611 | -0.1101 | 164.5499
5 | 1.0408 | 0.00684 | -0.106 | 152.1637
5.5 | 1.0759 | 0.00761 | -0.1021 | 141.3798
6 | 1.0965 | 0.00889 | -0.0958 | 123.3408
8 | 1.2114 | 0.01359 | -0.0786 | 89.1391
8.5 | 1.2424 | 0.01485 | -0.0751 | 83.6633
9 | 1.2739 | 0.01615 | -0.0718 | 78.8793
9.5 | 1.3052 | 0.01754 | -0.0687 | 74.4128
10 | 1.3372 | 0.01897 | -0.0658 | 70.4902
10.5 | 1.3683 | 0.02056 | -0.063 | 66.5516
11 | 1.3936 | 0.02255 | -0.0598 | 61.8004
11.5 | 1.4197 | 0.02463 | -0.0569 | 57.6411
12 | 1.4463 | 0.0268 | -0.0543 | 53.9664
12.5 | 1.4715 | 0.02915 | -0.0518 | 50.4803
13 | 1.5043 | 0.03179 | -0.0513 | 47.3199
13.5 | 1.5265 | 0.03453 | -0.0488 | 44.2079
14 | 1.5458 | 0.03755 | -0.0463 | 41.1664
14.5 | 1.5633 | 0.0408 | -0.044 | 38.3162
15 | 1.5814 | 0.04413 | -0.0419 | 35.835
15.5 | 1.5994 | 0.04752 | -0.04 | 33.6574
16 | 1.6102 | 0.05164 | -0.038 | 31.1813
16.5 | 1.6262 | 0.05543 | -0.0364 | 29.3379
17 | 1.6385 | 0.0596 | -0.035 | 27.4916
17.5 | 1.6499 | 0.06397 | -0.0338 | 25.7918
18 | 1.6578 | 0.0688 | -0.0327 | 24.0959
18.5 | 1.662 | 0.07404 | -0.0318 | 22.4473
19 | 1.6649 | 0.07957 | -0.0312 | 20.9237
19.5 | 1.6678 | 0.08525 | -0.031 | 19.5636
20 | 1.6723 | 0.09076 | -0.031 | 18.4255

## 95. Re 7M Mach 0.50 (1)
BIGFOIL.COM POLAR EXPORT
NACA64A618
NACA64A618 |  |  |  | Cl Max: | 1.675 | at alpha= | 8.5 | deg
JavaFoil+Calcfoil stall+Eppler ext transition |  |  |  | L/D Max: | 160.368 | at alpha= | 3 | deg
Re: | 7000000 |  |  | Cd Min: | 0.00603 | at alpha= | -2 | deg
Mach: | 0.5 |  |  | Cl=0 at alpha= | -4.8803 | deg
|  |  |  | @ Cl=0.1, Cd= | 0.007535
|  |  |  | @ Cl=0.4, Cd= | 0.0061033
|  |  |  | @ Cl=0.6, Cd= | 0.0062104
alpha (deg) | Cl | Cd | Cm | Cl/Cd
-20 | -0.871 | 0.15363 | -0.055 | -5.669
-19.5 | -0.841 | 0.15103 | -0.054 | -5.565
-19 | -0.811 | 0.14609 | -0.054 | -5.552
-18.5 | -0.783 | 0.14244 | -0.054 | -5.495
-18 | -0.757 | 0.13927 | -0.057 | -5.434
-17.5 | -0.727 | 0.13222 | -0.056 | -5.501
-17 | -0.697 | 0.1275 | -0.055 | -5.469
-16.5 | -0.668 | 0.12064 | -0.054 | -5.536
-16 | -0.64 | 0.11679 | -0.055 | -5.477
-15.5 | -0.612 | 0.11909 | -0.057 | -5.138
-15 | -0.583 | 0.11074 | -0.056 | -5.262
-14.5 | -0.554 | 0.10447 | -0.056 | -5.299
-14 | -0.525 | 0.09559 | -0.056 | -5.495
-13.5 | -0.498 | 0.0879 | -0.059 | -5.662
-13 | -0.468 | 0.09327 | -0.056 | -5.014
-12.5 | -0.44 | 0.08543 | -0.059 | -5.146
-12 | -0.413 | 0.07617 | -0.063 | -5.418
-11.5 | -0.385 | 0.06994 | -0.067 | -5.509
-11 | -0.352 | 0.07565 | -0.057 | -4.659
-10.5 | -0.324 | 0.07409 | -0.058 | -4.371
-10 | -0.296 | 0.06477 | -0.063 | -4.575
-9.5 | -0.421 | 0.0596 | -0.068 | -7.057
-9 | -0.47 | 0.01805 | -0.109 | -26.041
-8.5 | -0.445 | 0.01275 | -0.114 | -34.891
-8 | -0.406 | 0.01058 | -0.119 | -38.394
-7.5 | -0.355 | 0.00942 | -0.122 | -37.688
-7 | -0.292 | 0.00903 | -0.123 | -32.357
-6.5 | -0.226 | 0.00858 | -0.124 | -26.376
-6 | -0.158 | 0.00825 | -0.126 | -19.131
-5.5 | -0.088 | 0.00804 | -0.127 | -10.957
-5 | -0.017 | 0.00783 | -0.128 | -2.194
-4.5 | 0.054 | 0.00765 | -0.129 | 7.112
-4 | 0.126 | 0.00747 | -0.131 | 16.937
-3.5 | 0.199 | 0.00726 | -0.132 | 27.354
-3 | 0.272 | 0.00688 | -0.133 | 39.496
-2.5 | 0.344 | 0.00636 | -0.134 | 54.087
-2 | 0.416 | 0.00603 | -0.135 | 69.068
-1.5 | 0.489 | 0.00608 | -0.137 | 80.388
-1 | 0.561 | 0.00614 | -0.138 | 91.373
-0.5 | 0.633 | 0.00627 | -0.139 | 101.045
0 | 0.705 | 0.0064 | -0.14 | 110.194
0.5 | 0.777 | 0.0065 | -0.141 | 119.553
1 | 0.849 | 0.00669 | -0.142 | 127.005
1.5 | 0.921 | 0.00681 | -0.144 | 135.31
2 | 0.993 | 0.00695 | -0.145 | 142.884
2.5 | 1.065 | 0.00716 | -0.146 | 148.658
3 | 1.134 | 0.00707 | -0.147 | 160.368
3.5 | 1.2 | 0.00765 | -0.147 | 156.998
4 | 1.269 | 0.00793 | -0.148 | 159.901
4.5 | 1.319 | 0.0098 | -0.148 | 134.684
5 | 1.383 | 0.011 | -0.149 | 125.709
5.5 | 1.445 | 0.0122 | -0.15 | 118.399
6 | 1.503 | 0.01398 | -0.151 | 107.51
6.5 | 1.556 | 0.0161 | -0.151 | 96.641
7 | 1.603 | 0.01737 | -0.152 | 92.283
7.5 | 1.64 | 0.0187 | -0.153 | 87.708
8 | 1.665 | 0.02039 | -0.153 | 81.695
8.5 | 1.675 | 0.0221 | -0.154 | 75.83
9 | 1.658 | 0.02437 | -0.154 | 68.04
9.5 | 1.589 | 0.02665 | -0.155 | 59.626
10 | 1.242 | 0.03003 | -0.156 | 41.35
10.5 | 1.042 | 0.03316 | -0.156 | 31.414
11 | 1.073 | 0.03391 | -0.156 | 31.647
11.5 | 1.091 | 0.03998 | -0.155 | 27.298
12 | 1.124 | 0.03992 | -0.156 | 28.157
12.5 | 1.135 | 0.04872 | -0.153 | 23.296
13 | 1.174 | 0.04515 | -0.155 | 25.998
13.5 | 1.204 | 0.04934 | -0.156 | 24.406

## 96. Re 7M Mach 0.50 (2)
BIGFOIL.COM POLAR EXPORT
NACA64A618
NACA64A618 |  |  |  | Cl Max: | 1.5262 | at alpha= | 15 | deg
XFOIL ncrit=9 |  |  |  | L/D Max: | 154.053 | at alpha= | 4.5 | deg
Re: | 7000000 |  |  | Cd Min: | 0.19026 | at alpha= | 20 | deg
Mach: | 0.5 |  |  | Cl=0 at alpha= | -3.8856 | deg
|  |  |  | @ Cl=0.1, Cd= | 0.006393
|  |  |  | @ Cl=0.4, Cd= | 0.0054287
|  |  |  | @ Cl=0.6, Cd= | 0.0055381
alpha (deg) | Cl | Cd | Cm | Cl/Cd
-16 | -0.4323 | 0.1072 | -0.1299 | -4.0326
-15.5 | -0.4521 | 0.09669 | -0.137 | -4.6758
-15 | -0.467 | 0.08703 | -0.1433 | -5.366
-14.5 | -0.4865 | 0.07727 | -0.1496 | -6.2961
-14 | -0.5072 | 0.06737 | -0.1557 | -7.5286
-13.5 | -0.5248 | 0.05752 | -0.1621 | -9.1238
-13 | -0.5393 | 0.04849 | -0.1679 | -11.1219
-12.5 | -0.5723 | 0.03911 | -0.1735 | -14.6331
-12 | -0.6005 | 0.03146 | -0.1765 | -19.0877
-11.5 | -0.6365 | 0.02424 | -0.1773 | -26.2583
-11 | -0.656 | 0.01864 | -0.1757 | -35.1931
-10.5 | -0.6486 | 0.01464 | -0.1726 | -44.3033
-9.5 | -0.5757 | 0.01129 | -0.1626 | -50.992
-9 | -0.5349 | 0.01045 | -0.1558 | -51.1866
-8.5 | -0.4852 | 0.00973 | -0.1504 | -49.8664
-8 | -0.4318 | 0.00911 | -0.1457 | -47.3985
-7.5 | -0.3762 | 0.00866 | -0.1415 | -43.4411
-7 | -0.3202 | 0.00826 | -0.1375 | -38.7651
-6.5 | -0.2683 | 0.00787 | -0.1331 | -34.0915
-5.5 | -0.1623 | 0.00734 | -0.125 | -22.1117
-5 | -0.1111 | 0.00709 | -0.1209 | -15.67
-4.5 | -0.0622 | 0.00689 | -0.1165 | -9.0276
-4 | -0.0113 | 0.00669 | -0.1127 | -1.6891
-3.5 | 0.0381 | 0.00654 | -0.1087 | 5.8257
-3 | 0.0865 | 0.00642 | -0.1045 | 13.4735
-2.5 | 0.1315 | 0.00633 | -0.0998 | 20.7741
-2 | 0.177 | 0.00621 | -0.0953 | 28.5024
-1.5 | 0.2237 | 0.00597 | -0.0913 | 37.4707
-1 | 0.2916 | 0.00564 | -0.0921 | 51.7021
-0.5 | 0.3882 | 0.00543 | -0.0992 | 71.4917
0 | 0.4754 | 0.00542 | -0.104 | 87.7122
0.5 | 0.5638 | 0.00552 | -0.1091 | 102.1377
1 | 0.6437 | 0.00556 | -0.1123 | 115.7734
1.5 | 0.7143 | 0.0057 | -0.1134 | 125.3158
2 | 0.7818 | 0.00585 | -0.1138 | 133.641
2.5 | 0.8475 | 0.00604 | -0.1138 | 140.3146
3 | 0.9123 | 0.00624 | -0.1135 | 146.2019
3.5 | 0.9733 | 0.00655 | -0.1125 | 148.5954
4 | 1.0346 | 0.00686 | -0.1114 | 150.8163
4.5 | 1.0984 | 0.00713 | -0.1106 | 154.0533
5 | 1.1462 | 0.00783 | -0.107 | 146.3857
5.5 | 1.1704 | 0.00926 | -0.0998 | 126.3931
6 | 1.185 | 0.01115 | -0.0916 | 106.278
6.5 | 1.2044 | 0.0131 | -0.0846 | 91.9389
7 | 1.2092 | 0.01585 | -0.0762 | 76.2902
7.5 | 1.2368 | 0.01796 | -0.0712 | 68.8641
8 | 1.2437 | 0.02131 | -0.0645 | 58.3623
8.5 | 1.2659 | 0.02418 | -0.0599 | 52.3532
9 | 1.2932 | 0.02693 | -0.0559 | 48.0208
10 | 1.3458 | 0.033 | -0.0485 | 40.7818
10.5 | 1.3711 | 0.03629 | -0.0451 | 37.7818
11 | 1.3885 | 0.04021 | -0.0414 | 34.5312
12 | 1.4312 | 0.04803 | -0.0351 | 29.798
12.5 | 1.4519 | 0.0522 | -0.0323 | 27.8142
13 | 1.4699 | 0.05676 | -0.0297 | 25.8968
13.5 | 1.4903 | 0.06138 | -0.0275 | 24.2799
14.5 | 1.5242 | 0.07236 | -0.0243 | 21.0641
15 | 1.5262 | 0.07885 | -0.0224 | 19.3557
15.5 | 1.5216 | 0.08625 | -0.0211 | 17.6417
16 | 1.5012 | 0.09536 | -0.0209 | 15.7424
16.5 | 1.4727 | 0.10574 | -0.0221 | 13.9276
17 | 1.4459 | 0.11626 | -0.0244 | 12.4368
17.5 | 1.4157 | 0.12772 | -0.0283 | 11.0844
18 | 1.3852 | 0.13964 | -0.0334 | 9.9198
18.5 | 1.3555 | 0.15207 | -0.04 | 8.9137
19 | 1.3301 | 0.16445 | -0.0473 | 8.0882
19.5 | 1.301 | 0.17782 | -0.056 | 7.3164
20 | 1.2822 | 0.19026 | -0.0644 | 6.7392

## 97. Re 8M Mach 0.00 (1)
BIGFOIL.COM POLAR EXPORT
NACA64A618
NACA64A618 |  |  |  | Cl Max: | 1.816 | at alpha= | 13.5 | deg
JavaFoil+Calcfoil stall+Eppler ext transition |  |  |  | L/D Max: | 161.409 | at alpha= | 3.5 | deg
Re: | 8000000 |  |  | Cd Min: | 0.00554 | at alpha= | -2 | deg
Mach: | 0 |  |  | Cl=0 at alpha= | -4.879 | deg
|  |  |  | @ Cl=0.1, Cd= | 0.006829
|  |  |  | @ Cl=0.4, Cd= | 0.0055589
|  |  |  | @ Cl=0.6, Cd= | 0.005706
alpha (deg) | Cl | Cd | Cm | Cl/Cd
-19.5 | -0.737 | 0.13744 | -0.05 | -5.36
-19 | -0.748 | 0.1305 | -0.051 | -5.735
-18.5 | -0.761 | 0.12127 | -0.053 | -6.271
-18 | -0.767 | 0.11716 | -0.054 | -6.55
-17.5 | -0.775 | 0.10899 | -0.056 | -7.114
-17 | -0.782 | 0.1004 | -0.058 | -7.787
-16.5 | -0.789 | 0.08926 | -0.062 | -8.841
-16 | -0.813 | 0.06391 | -0.07 | -12.728
-15.5 | -0.823 | 0.05161 | -0.074 | -15.939
-15 | -0.832 | 0.03892 | -0.078 | -21.368
-14.5 | -0.833 | 0.03049 | -0.081 | -27.306
-14 | -0.823 | 0.02637 | -0.084 | -31.195
-13.5 | -0.809 | 0.02252 | -0.086 | -35.913
-13 | -0.791 | 0.01916 | -0.088 | -41.296
-12.5 | -0.766 | 0.01729 | -0.089 | -44.281
-12 | -0.738 | 0.01526 | -0.091 | -48.339
-11.5 | -0.704 | 0.01396 | -0.093 | -50.428
-11 | -0.679 | 0.01135 | -0.096 | -59.816
-10.5 | -0.647 | 0.00942 | -0.099 | -68.629
-10 | -0.598 | 0.00901 | -0.1 | -66.419
-9.5 | -0.547 | 0.00872 | -0.101 | -62.755
-9 | -0.492 | 0.00846 | -0.102 | -58.177
-8.5 | -0.436 | 0.00826 | -0.104 | -52.773
-8 | -0.378 | 0.00802 | -0.105 | -47.144
-7.5 | -0.319 | 0.00778 | -0.106 | -41.061
-7 | -0.26 | 0.00762 | -0.107 | -34.098
-6.5 | -0.199 | 0.00744 | -0.108 | -26.815
-6 | -0.138 | 0.00731 | -0.109 | -18.947
-5.5 | -0.077 | 0.00717 | -0.11 | -10.73
-5 | -0.015 | 0.00707 | -0.111 | -2.116
-4.5 | 0.047 | 0.00693 | -0.112 | 6.829
-4 | 0.11 | 0.00681 | -0.113 | 16.128
-3.5 | 0.172 | 0.00646 | -0.114 | 26.687
-3 | 0.236 | 0.00608 | -0.115 | 38.738
-2.5 | 0.298 | 0.00587 | -0.116 | 50.769
-2 | 0.361 | 0.00554 | -0.117 | 65.124
-1.5 | 0.423 | 0.00557 | -0.118 | 76.041
-1 | 0.486 | 0.00559 | -0.119 | 86.97
-0.5 | 0.548 | 0.00564 | -0.12 | 97.286
0 | 0.611 | 0.00572 | -0.121 | 106.784
0.5 | 0.673 | 0.00579 | -0.122 | 116.214
1 | 0.735 | 0.00586 | -0.123 | 125.564
1.5 | 0.798 | 0.00592 | -0.124 | 134.672
2 | 0.86 | 0.006 | -0.125 | 143.211
2.5 | 0.922 | 0.00613 | -0.126 | 150.343
3 | 0.984 | 0.00635 | -0.127 | 155.048
3.5 | 1.046 | 0.00648 | -0.128 | 161.409
4 | 1.108 | 0.00715 | -0.129 | 154.882
4.5 | 1.162 | 0.00789 | -0.13 | 147.211
5 | 1.222 | 0.00866 | -0.131 | 141.011
5.5 | 1.275 | 0.00908 | -0.131 | 140.447
6 | 1.326 | 0.01026 | -0.132 | 129.187
6.5 | 1.379 | 0.01105 | -0.132 | 124.884
7 | 1.43 | 0.01229 | -0.133 | 116.388
7.5 | 1.48 | 0.01297 | -0.134 | 114.115
8 | 1.528 | 0.01363 | -0.134 | 112.066
8.5 | 1.574 | 0.01438 | -0.135 | 109.43
9 | 1.617 | 0.01517 | -0.136 | 106.569
9.5 | 1.658 | 0.01582 | -0.136 | 104.8
10 | 1.694 | 0.01673 | -0.137 | 101.268
10.5 | 1.725 | 0.01762 | -0.138 | 97.932
11 | 1.752 | 0.0184 | -0.138 | 95.211
11.5 | 1.774 | 0.01932 | -0.139 | 91.829
12 | 1.791 | 0.02033 | -0.139 | 88.087
12.5 | 1.803 | 0.02134 | -0.14 | 84.499
13 | 1.812 | 0.02232 | -0.14 | 81.197
13.5 | 1.816 | 0.02342 | -0.141 | 77.552
14 | 1.815 | 0.02452 | -0.141 | 74.003
14.5 | 1.805 | 0.02584 | -0.142 | 69.838
15 | 1.789 | 0.02705 | -0.142 | 66.143
15.5 | 1.769 | 0.02856 | -0.143 | 61.941
16 | 1.744 | 0.03026 | -0.143 | 57.638
16.5 | 1.715 | 0.0321 | -0.143 | 53.425
17 | 1.681 | 0.03415 | -0.144 | 49.222
17.5 | 1.643 | 0.03621 | -0.144 | 45.372
18 | 1.601 | 0.03909 | -0.144 | 40.954
18.5 | 1.558 | 0.04155 | -0.143 | 37.492

## 98. Re 8M Mach 0.00 (2)
BIGFOIL.COM POLAR EXPORT
NACA64A618
NACA64A618 |  |  |  | Cl Max: | 1.7298 | at alpha= | 20 | deg
XFOIL ncrit=9 |  |  |  | L/D Max: | 163.796 | at alpha= | 4.5 | deg
Re: | 8000000 |  |  | Cd Min: | 0.07043 | at alpha= | 20 | deg
Mach: | 0 |  |  | Cl=0 at alpha= | -4.2272 | deg
|  |  |  | @ Cl=0.1, Cd= | 0.0057017
|  |  |  | @ Cl=0.4, Cd= | 0.0046952
|  |  |  | @ Cl=0.6, Cd= | 0.0048537
alpha (deg) | Cl | Cd | Cm | Cl/Cd
-19.5 | -1.2074 | 0.0352 | -0.1259 | -34.3011
-19 | -1.1914 | 0.03213 | -0.1266 | -37.0806
-18.5 | -1.1855 | 0.02835 | -0.1271 | -41.8166
-18 | -1.1735 | 0.0252 | -0.1272 | -46.5675
-17.5 | -1.1468 | 0.0232 | -0.1274 | -49.431
-17 | -1.1258 | 0.02082 | -0.1272 | -54.073
-16.5 | -1.1002 | 0.0188 | -0.127 | -58.5213
-16 | -1.0787 | 0.01658 | -0.1265 | -65.0603
-15.5 | -1.0485 | 0.0151 | -0.1258 | -69.4371
-15 | -1.0233 | 0.01372 | -0.1236 | -74.5845
-14.5 | -1.0013 | 0.01235 | -0.1199 | -81.0769
-14 | -0.9629 | 0.01172 | -0.1179 | -82.1587
-13.5 | -0.9285 | 0.01112 | -0.1149 | -83.4982
-13 | -0.8812 | 0.01063 | -0.1141 | -82.8975
-12.5 | -0.8337 | 0.01012 | -0.1133 | -82.3814
-12 | -0.7859 | 0.00963 | -0.1126 | -81.6096
-11.5 | -0.7356 | 0.00927 | -0.1121 | -79.3528
-11 | -0.6845 | 0.00896 | -0.1119 | -76.3951
-10.5 | -0.6327 | 0.00867 | -0.1116 | -72.9758
-10 | -0.5807 | 0.00838 | -0.1114 | -69.2959
-9.5 | -0.5295 | 0.00807 | -0.1109 | -65.6134
-9 | -0.4777 | 0.00779 | -0.1106 | -61.3222
-8.5 | -0.4253 | 0.00756 | -0.1103 | -56.2566
-8 | -0.3727 | 0.00736 | -0.11 | -50.6386
-7.5 | -0.3219 | 0.00712 | -0.1093 | -45.2107
-7 | -0.2701 | 0.00693 | -0.1088 | -38.9755
-6.5 | -0.22 | 0.00673 | -0.1079 | -32.6895
-6 | -0.1706 | 0.00656 | -0.1068 | -26.0061
-5.5 | -0.1215 | 0.00637 | -0.1056 | -19.0738
-5 | -0.0734 | 0.00623 | -0.1042 | -11.7817
-4.5 | -0.0257 | 0.00608 | -0.1026 | -4.227
-4 | 0.0214 | 0.00592 | -0.1009 | 3.6149
-3.5 | 0.0677 | 0.00582 | -0.0991 | 11.6323
-3 | 0.1141 | 0.00565 | -0.0972 | 20.1947
-2.5 | 0.1575 | 0.0055 | -0.0947 | 28.6364
-2 | 0.2016 | 0.00525 | -0.0924 | 38.4
-1.5 | 0.2455 | 0.00505 | -0.0901 | 48.6139
-1 | 0.3026 | 0.00473 | -0.0909 | 63.9746
-0.5 | 0.3664 | 0.00469 | -0.0931 | 78.1237
0 | 0.4315 | 0.0047 | -0.0955 | 91.8085
0.5 | 0.4955 | 0.00478 | -0.0977 | 103.6611
1 | 0.5706 | 0.00483 | -0.1025 | 118.1366
1.5 | 0.6451 | 0.00489 | -0.1071 | 131.9223
2 | 0.7093 | 0.00499 | -0.1094 | 142.1443
2.5 | 0.7682 | 0.00511 | -0.1105 | 150.3327
3 | 0.8261 | 0.00521 | -0.1113 | 158.5605
3.5 | 0.8777 | 0.00548 | -0.1109 | 160.1642
4 | 0.9297 | 0.00572 | -0.1106 | 162.535
4.5 | 0.9795 | 0.00598 | -0.1099 | 163.796
5 | 1.0081 | 0.00687 | -0.105 | 146.7394
5.5 | 1.0459 | 0.0075 | -0.1021 | 139.4533
6 | 1.069 | 0.00862 | -0.0966 | 124.0139
6.5 | 1.1048 | 0.00935 | -0.0936 | 118.1604
7 | 1.1374 | 0.01021 | -0.0901 | 111.4006
7.5 | 1.1738 | 0.01096 | -0.0875 | 107.0985
8 | 1.2016 | 0.01207 | -0.0836 | 99.5526
8.5 | 1.2353 | 0.01299 | -0.0808 | 95.0962
9 | 1.2703 | 0.01388 | -0.0783 | 91.5202
9.5 | 1.3034 | 0.0149 | -0.0757 | 87.4765
10 | 1.3368 | 0.01594 | -0.0732 | 83.8645
10.5 | 1.3695 | 0.01706 | -0.0708 | 80.2755
11 | 1.3974 | 0.01846 | -0.0679 | 75.6988
11.5 | 1.4253 | 0.01995 | -0.0653 | 71.4436
12 | 1.4529 | 0.02155 | -0.0628 | 67.42
12.5 | 1.4799 | 0.02325 | -0.0604 | 63.6516
13.5 | 1.5424 | 0.02693 | -0.0581 | 57.2744
14 | 1.5622 | 0.02932 | -0.0555 | 53.281
14.5 | 1.5833 | 0.03172 | -0.0533 | 49.9149
15 | 1.6031 | 0.03431 | -0.0512 | 46.724
15.5 | 1.6243 | 0.03683 | -0.0494 | 44.1026
16 | 1.6384 | 0.04001 | -0.0473 | 40.9498
16.5 | 1.6556 | 0.04304 | -0.0456 | 38.4665
17 | 1.6717 | 0.0462 | -0.0441 | 36.184
17.5 | 1.6865 | 0.04955 | -0.0427 | 34.0363
18 | 1.6987 | 0.05324 | -0.0414 | 31.9065
18.5 | 1.7107 | 0.057 | -0.0403 | 30.0123
19 | 1.7174 | 0.06134 | -0.0392 | 27.998
19.5 | 1.7248 | 0.06574 | -0.0384 | 26.2367
20 | 1.7298 | 0.07043 | -0.0378 | 24.5606

## 99. Re 8M Mach 0.10 (1)
BIGFOIL.COM POLAR EXPORT
NACA64A618
NACA64A618 |  |  |  | Cl Max: | 1.807 | at alpha= | 13.5 | deg
JavaFoil+Calcfoil stall+Eppler ext transition |  |  |  | L/D Max: | 161.3 | at alpha= | 3.5 | deg
Re: | 8000000 |  |  | Cd Min: | 0.00554 | at alpha= | -2 | deg
Mach: | 0.1 |  |  | Cl=0 at alpha= | -4.881 | deg
|  |  |  | @ Cl=0.1, Cd= | 0.006831
|  |  |  | @ Cl=0.4, Cd= | 0.0055579
|  |  |  | @ Cl=0.6, Cd= | 0.00571
alpha (deg) | Cl | Cd | Cm | Cl/Cd
-19.5 | -0.696 | 0.14154 | -0.049 | -4.914
-19 | -0.711 | 0.13475 | -0.05 | -5.273
-18.5 | -0.725 | 0.1267 | -0.052 | -5.719
-18 | -0.736 | 0.12034 | -0.053 | -6.119
-17.5 | -0.746 | 0.11358 | -0.054 | -6.572
-17 | -0.759 | 0.10132 | -0.058 | -7.487
-16.5 | -0.768 | 0.09104 | -0.061 | -8.436
-16 | -0.771 | 0.08494 | -0.063 | -9.075
-15.5 | -0.784 | 0.06866 | -0.069 | -11.412
-15 | -0.811 | 0.04368 | -0.077 | -18.577
-14.5 | -0.814 | 0.03483 | -0.08 | -23.378
-14 | -0.811 | 0.0282 | -0.083 | -28.76
-13.5 | -0.801 | 0.02368 | -0.086 | -33.807
-13 | -0.785 | 0.0199 | -0.088 | -39.456
-12.5 | -0.762 | 0.01779 | -0.09 | -42.844
-12 | -0.735 | 0.01574 | -0.091 | -46.705
-11.5 | -0.703 | 0.01428 | -0.093 | -49.233
-11 | -0.679 | 0.01149 | -0.097 | -59.051
-10.5 | -0.648 | 0.00946 | -0.1 | -68.504
-10 | -0.6 | 0.0091 | -0.101 | -65.902
-9.5 | -0.549 | 0.00878 | -0.102 | -62.479
-9 | -0.494 | 0.00852 | -0.103 | -57.969
-8.5 | -0.437 | 0.00827 | -0.104 | -52.87
-8 | -0.38 | 0.00803 | -0.105 | -47.265
-7.5 | -0.321 | 0.00785 | -0.106 | -40.889
-7 | -0.261 | 0.00763 | -0.107 | -34.232
-6.5 | -0.2 | 0.00744 | -0.108 | -26.929
-6 | -0.139 | 0.00734 | -0.109 | -18.962
-5.5 | -0.077 | 0.00717 | -0.11 | -10.78
-5 | -0.015 | 0.00707 | -0.112 | -2.126
-4.5 | 0.048 | 0.00694 | -0.113 | 6.854
-4 | 0.11 | 0.00681 | -0.114 | 16.201
-3.5 | 0.173 | 0.00647 | -0.115 | 26.791
-3 | 0.237 | 0.00611 | -0.116 | 38.739
-2.5 | 0.3 | 0.00588 | -0.117 | 50.944
-2 | 0.363 | 0.00554 | -0.118 | 65.414
-1.5 | 0.425 | 0.00557 | -0.119 | 76.354
-1 | 0.488 | 0.00561 | -0.12 | 87.027
-0.5 | 0.551 | 0.00564 | -0.121 | 97.641
0 | 0.614 | 0.00573 | -0.122 | 107.183
0.5 | 0.677 | 0.0058 | -0.123 | 116.645
1 | 0.739 | 0.00587 | -0.124 | 126.003
1.5 | 0.802 | 0.00593 | -0.125 | 135.111
2 | 0.864 | 0.00603 | -0.126 | 143.322
2.5 | 0.927 | 0.00614 | -0.127 | 150.816
3 | 0.989 | 0.00636 | -0.128 | 155.467
3.5 | 1.051 | 0.00652 | -0.129 | 161.3
4 | 1.114 | 0.00718 | -0.13 | 154.997
4.5 | 1.168 | 0.00799 | -0.131 | 146.078
5 | 1.226 | 0.0083 | -0.131 | 147.673
5.5 | 1.28 | 0.00915 | -0.132 | 139.901
6 | 1.332 | 0.01035 | -0.132 | 128.627
6.5 | 1.386 | 0.01115 | -0.133 | 124.295
7 | 1.436 | 0.01241 | -0.134 | 115.723
7.5 | 1.486 | 0.01311 | -0.134 | 113.384
8 | 1.534 | 0.01378 | -0.135 | 111.278
8.5 | 1.58 | 0.01448 | -0.136 | 109.114
9 | 1.622 | 0.01533 | -0.136 | 105.814
9.5 | 1.663 | 0.01609 | -0.137 | 103.343
10 | 1.698 | 0.01682 | -0.138 | 100.981
10.5 | 1.728 | 0.01786 | -0.138 | 96.769
11 | 1.754 | 0.01864 | -0.139 | 94.085
11.5 | 1.774 | 0.01968 | -0.14 | 90.151
12 | 1.789 | 0.02068 | -0.14 | 86.535
12.5 | 1.8 | 0.02163 | -0.141 | 83.221
13 | 1.806 | 0.0228 | -0.141 | 79.198
13.5 | 1.807 | 0.02392 | -0.142 | 75.522
14 | 1.802 | 0.02515 | -0.142 | 71.651
14.5 | 1.788 | 0.02634 | -0.143 | 67.87
15 | 1.768 | 0.02763 | -0.143 | 63.997
15.5 | 1.743 | 0.02947 | -0.143 | 59.141
16 | 1.713 | 0.03098 | -0.144 | 55.299
16.5 | 1.678 | 0.03298 | -0.144 | 50.883
17 | 1.638 | 0.03527 | -0.144 | 46.428
17.5 | 1.593 | 0.03799 | -0.144 | 41.934
18 | 1.546 | 0.04063 | -0.144 | 38.057
18.5 | 1.496 | 0.04402 | -0.144 | 33.981

## 100. Re 8M Mach 0.10 (2)
BIGFOIL.COM POLAR EXPORT
NACA64A618
NACA64A618 |  |  |  | Cl Max: | 1.7253 | at alpha= | 20 | deg
XFOIL ncrit=9 |  |  |  | L/D Max: | 163.933 | at alpha= | 4.5 | deg
Re: | 8000000 |  |  | Cd Min: | 0.07304 | at alpha= | 20 | deg
Mach: | 0.1 |  |  | Cl=0 at alpha= | -4.2174 | deg
|  |  |  | @ Cl=0.1, Cd= | 0.0057113
|  |  |  | @ Cl=0.4, Cd= | 0.0047149
|  |  |  | @ Cl=0.6, Cd= | 0.0048706
alpha (deg) | Cl | Cd | Cm | Cl/Cd
-20 | -1.1896 | 0.04342 | -0.1261 | -27.3975
-19.5 | -1.1908 | 0.03832 | -0.1277 | -31.0752
-19 | -1.1785 | 0.0346 | -0.1288 | -34.0607
-18.5 | -1.1717 | 0.03075 | -0.1295 | -38.1041
-18 | -1.1623 | 0.02726 | -0.1298 | -42.6376
-17.5 | -1.142 | 0.02464 | -0.1299 | -46.3474
-17 | -1.1198 | 0.02226 | -0.1299 | -50.3055
-16.5 | -1.0959 | 0.02003 | -0.1296 | -54.7129
-16 | -1.0773 | 0.01752 | -0.129 | -61.4897
-15.5 | -1.0476 | 0.01581 | -0.1285 | -66.2619
-15 | -1.0196 | 0.01435 | -0.1271 | -71.0523
-14.5 | -0.9912 | 0.01317 | -0.1245 | -75.262
-13.5 | -0.9306 | 0.01129 | -0.1178 | -82.4269
-13 | -0.8866 | 0.01079 | -0.1162 | -82.1687
-12.5 | -0.8382 | 0.01029 | -0.1153 | -81.4577
-12 | -0.7906 | 0.00975 | -0.1144 | -81.0872
-11.5 | -0.7401 | 0.00938 | -0.1138 | -78.9019
-11 | -0.6887 | 0.00905 | -0.1134 | -76.0994
-10.5 | -0.6367 | 0.00874 | -0.113 | -72.849
-10 | -0.5844 | 0.00845 | -0.1127 | -69.1598
-9.5 | -0.5326 | 0.00813 | -0.1122 | -65.5105
-9 | -0.4806 | 0.00785 | -0.1117 | -61.2229
-8.5 | -0.4281 | 0.0076 | -0.1113 | -56.3289
-8 | -0.3752 | 0.0074 | -0.1109 | -50.7027
-7.5 | -0.3239 | 0.00716 | -0.1102 | -45.2374
-7 | -0.2719 | 0.00696 | -0.1096 | -39.0661
-6.5 | -0.2217 | 0.00675 | -0.1086 | -32.8444
-6 | -0.1721 | 0.00659 | -0.1074 | -26.1153
-5.5 | -0.1229 | 0.00639 | -0.1061 | -19.2332
-5 | -0.0745 | 0.00624 | -0.1047 | -11.9391
-4.5 | -0.0269 | 0.0061 | -0.103 | -4.4098
-4 | 0.0207 | 0.00595 | -0.1013 | 3.479
-3 | 0.1137 | 0.00567 | -0.0975 | 20.0529
-2.5 | 0.1572 | 0.00551 | -0.095 | 28.5299
-2 | 0.2014 | 0.00527 | -0.0926 | 38.2163
-1.5 | 0.2457 | 0.00507 | -0.0903 | 48.4615
-1 | 0.3028 | 0.00475 | -0.091 | 63.7474
-0.5 | 0.3675 | 0.00471 | -0.0934 | 78.0255
0 | 0.4334 | 0.00472 | -0.0959 | 91.822
0.5 | 0.498 | 0.00479 | -0.0981 | 103.9666
1 | 0.5746 | 0.00485 | -0.1032 | 118.4742
1.5 | 0.6485 | 0.00491 | -0.1075 | 132.0774
2 | 0.7126 | 0.00501 | -0.1097 | 142.2355
2.5 | 0.7714 | 0.00514 | -0.1107 | 150.0778
3 | 0.8299 | 0.00523 | -0.1116 | 158.6807
3.5 | 0.8818 | 0.00549 | -0.1112 | 160.6193
4 | 0.934 | 0.00573 | -0.1108 | 163.0017
4.5 | 0.9836 | 0.006 | -0.1099 | 163.9333
5.5 | 1.0495 | 0.00754 | -0.1019 | 139.191
6 | 1.0725 | 0.00868 | -0.0963 | 123.5599
6.5 | 1.1083 | 0.00943 | -0.0933 | 117.5292
7 | 1.1403 | 0.01033 | -0.0897 | 110.3872
7.5 | 1.1766 | 0.01109 | -0.0869 | 106.0956
8 | 1.2034 | 0.01227 | -0.0828 | 98.0766
8.5 | 1.2366 | 0.01324 | -0.0799 | 93.3988
9 | 1.2725 | 0.01414 | -0.0775 | 89.9929
9.5 | 1.3055 | 0.0152 | -0.0748 | 85.8882
10 | 1.3387 | 0.01629 | -0.0723 | 82.1793
10.5 | 1.37 | 0.01752 | -0.0696 | 78.1963
11 | 1.3974 | 0.019 | -0.0666 | 73.5474
11.5 | 1.4254 | 0.02057 | -0.064 | 69.2951
12 | 1.4532 | 0.02221 | -0.0615 | 65.43
12.5 | 1.4806 | 0.02397 | -0.0591 | 61.7689
13.5 | 1.5427 | 0.02784 | -0.0568 | 55.4131
14 | 1.5622 | 0.03033 | -0.0542 | 51.5068
14.5 | 1.5824 | 0.0329 | -0.0519 | 48.0973
15 | 1.6023 | 0.03556 | -0.0498 | 45.0591
15.5 | 1.6237 | 0.03814 | -0.048 | 42.5721
16 | 1.6362 | 0.04158 | -0.0458 | 39.3506
16.5 | 1.6537 | 0.04468 | -0.0441 | 37.0121
17 | 1.67 | 0.0479 | -0.0426 | 34.8643
17.5 | 1.6845 | 0.05139 | -0.0413 | 32.7788
18 | 1.696 | 0.05525 | -0.0399 | 30.6968
18.5 | 1.7062 | 0.05925 | -0.0388 | 28.7966
19 | 1.7124 | 0.0638 | -0.0378 | 26.8401
19.5 | 1.7196 | 0.06834 | -0.037 | 25.1624
20 | 1.7253 | 0.07304 | -0.0365 | 23.6213

## 101. Re 8M Mach 0.25 (1)
BIGFOIL.COM POLAR EXPORT
NACA64A618
NACA64A618 |  |  |  | Cl Max: | 1.765 | at alpha= | 12 | deg
JavaFoil+Calcfoil stall+Eppler ext transition |  |  |  | L/D Max: | 162.739 | at alpha= | 3.5 | deg
Re: | 8000000 |  |  | Cd Min: | 0.00559 | at alpha= | -2 | deg
Mach: | 0.25 |  |  | Cl=0 at alpha= | -4.8828 | deg
|  |  |  | @ Cl=0.1, Cd= | 0.0069364
|  |  |  | @ Cl=0.4, Cd= | 0.0056153
|  |  |  | @ Cl=0.6, Cd= | 0.0057666
alpha (deg) | Cl | Cd | Cm | Cl/Cd
-18 | -0.467 | 0.1402 | -0.047 | -3.33
-17.5 | -0.508 | 0.13189 | -0.049 | -3.855
-17 | -0.546 | 0.12404 | -0.05 | -4.402
-16.5 | -0.579 | 0.1159 | -0.052 | -4.996
-16 | -0.608 | 0.10775 | -0.054 | -5.643
-15.5 | -0.632 | 0.0998 | -0.057 | -6.333
-15 | -0.649 | 0.09401 | -0.058 | -6.907
-14.5 | -0.669 | 0.08009 | -0.064 | -8.351
-14 | -0.694 | 0.05983 | -0.074 | -11.596
-13.5 | -0.717 | 0.04127 | -0.081 | -17.386
-13 | -0.729 | 0.02945 | -0.086 | -24.738
-12.5 | -0.727 | 0.02268 | -0.09 | -32.045
-12 | -0.713 | 0.01892 | -0.092 | -37.673
-11.5 | -0.689 | 0.01694 | -0.094 | -40.696
-11 | -0.661 | 0.01482 | -0.096 | -44.601
-10.5 | -0.626 | 0.01328 | -0.098 | -47.127
-10 | -0.607 | 0.00965 | -0.104 | -62.906
-9.5 | -0.557 | 0.00922 | -0.105 | -60.453
-9 | -0.503 | 0.00882 | -0.106 | -57.011
-8.5 | -0.446 | 0.00855 | -0.107 | -52.188
-8 | -0.388 | 0.00823 | -0.108 | -47.124
-7.5 | -0.328 | 0.00796 | -0.109 | -41.235
-7 | -0.267 | 0.0078 | -0.11 | -34.261
-6.5 | -0.205 | 0.00762 | -0.111 | -26.98
-6 | -0.143 | 0.0075 | -0.112 | -19.031
-5.5 | -0.079 | 0.00729 | -0.114 | -10.884
-5 | -0.015 | 0.00716 | -0.115 | -2.156
-4.5 | 0.049 | 0.00704 | -0.116 | 6.938
-4 | 0.113 | 0.00691 | -0.117 | 16.409
-3.5 | 0.178 | 0.00678 | -0.118 | 26.257
-3 | 0.243 | 0.00616 | -0.119 | 39.464
-2.5 | 0.308 | 0.006 | -0.12 | 51.276
-2 | 0.373 | 0.00559 | -0.121 | 66.595
-1.5 | 0.437 | 0.00565 | -0.122 | 77.431
-1 | 0.502 | 0.00567 | -0.123 | 88.487
-0.5 | 0.566 | 0.00573 | -0.124 | 98.757
0 | 0.631 | 0.0058 | -0.125 | 108.822
0.5 | 0.695 | 0.00588 | -0.126 | 118.228
1 | 0.76 | 0.00597 | -0.127 | 127.323
1.5 | 0.824 | 0.00604 | -0.128 | 136.32
2 | 0.888 | 0.00618 | -0.129 | 143.719
2.5 | 0.952 | 0.00631 | -0.13 | 150.85
3 | 1.016 | 0.0065 | -0.131 | 156.434
3.5 | 1.08 | 0.00664 | -0.132 | 162.739
4 | 1.144 | 0.00773 | -0.133 | 148.068
4.5 | 1.199 | 0.00838 | -0.134 | 143.083
5 | 1.253 | 0.00899 | -0.135 | 139.321
5.5 | 1.309 | 0.00965 | -0.135 | 135.659
6 | 1.364 | 0.01086 | -0.136 | 125.631
6.5 | 1.419 | 0.01175 | -0.136 | 120.704
7 | 1.47 | 0.01307 | -0.137 | 112.434
7.5 | 1.52 | 0.01384 | -0.138 | 109.791
8 | 1.567 | 0.01467 | -0.139 | 106.794
8.5 | 1.61 | 0.01548 | -0.139 | 104.039
9 | 1.651 | 0.01636 | -0.14 | 100.898
9.5 | 1.687 | 0.0174 | -0.141 | 96.931
10 | 1.718 | 0.01816 | -0.141 | 94.592
10.5 | 1.74 | 0.01936 | -0.142 | 89.843
11 | 1.755 | 0.02044 | -0.142 | 85.854
11.5 | 1.763 | 0.02146 | -0.143 | 82.151
12 | 1.765 | 0.0227 | -0.143 | 77.725
12.5 | 1.759 | 0.02399 | -0.144 | 73.314
13 | 1.744 | 0.02521 | -0.144 | 69.181
13.5 | 1.722 | 0.0267 | -0.145 | 64.485
14 | 1.69 | 0.02824 | -0.145 | 59.843
14.5 | 1.642 | 0.03026 | -0.146 | 54.254
15 | 1.584 | 0.03229 | -0.146 | 49.068
15.5 | 1.516 | 0.03477 | -0.146 | 43.616
16 | 1.438 | 0.03819 | -0.146 | 37.654
16.5 | 1.353 | 0.04188 | -0.146 | 32.298
17 | 1.262 | 0.0457 | -0.145 | 27.608

## 102. Re 8M Mach 0.25 (2)
BIGFOIL.COM POLAR EXPORT
NACA64A618
NACA64A618 |  |  |  | Cl Max: | 1.6903 | at alpha= | 20 | deg
XFOIL ncrit=9 |  |  |  | L/D Max: | 164.697 | at alpha= | 4.5 | deg
Re: | 8000000 |  |  | Cd Min: | 0.08874 | at alpha= | 20 | deg
Mach: | 0.25 |  |  | Cl=0 at alpha= | -4.1601 | deg
|  |  |  | @ Cl=0.1, Cd= | 0.0058097
|  |  |  | @ Cl=0.4, Cd= | 0.0047975
|  |  |  | @ Cl=0.6, Cd= | 0.0049533
alpha (deg) | Cl | Cd | Cm | Cl/Cd
-20 | -0.9491 | 0.08164 | -0.1179 | -11.6254
-19.5 | -1.023 | 0.0655 | -0.1279 | -15.6183
-19 | -1.0436 | 0.05665 | -0.1328 | -18.4219
-18.5 | -1.0707 | 0.04776 | -0.1373 | -22.4183
-18 | -1.0856 | 0.04069 | -0.1402 | -26.6798
-17.5 | -1.0812 | 0.0358 | -0.1417 | -30.2011
-16.5 | -1.0668 | 0.02752 | -0.1426 | -38.7645
-16 | -1.0554 | 0.02396 | -0.1423 | -44.0484
-15.5 | -1.0328 | 0.02126 | -0.1418 | -48.5795
-15 | -1.0136 | 0.01843 | -0.1408 | -54.9973
-14.5 | -0.9846 | 0.01633 | -0.1399 | -60.2939
-14 | -0.951 | 0.01468 | -0.1387 | -64.782
-13.5 | -0.9192 | 0.01337 | -0.1362 | -68.7509
-12.5 | -0.8582 | 0.01114 | -0.1279 | -77.0377
-12 | -0.8139 | 0.01061 | -0.1252 | -76.7107
-11.5 | -0.763 | 0.01007 | -0.1237 | -75.7696
-11 | -0.7111 | 0.00958 | -0.1224 | -74.2276
-10.5 | -0.658 | 0.00917 | -0.1212 | -71.7557
-10 | -0.6039 | 0.00882 | -0.1202 | -68.4694
-9.5 | -0.5491 | 0.00851 | -0.1193 | -64.5241
-9 | -0.4961 | 0.00816 | -0.1182 | -60.7966
-8.5 | -0.4426 | 0.00785 | -0.1172 | -56.3822
-8 | -0.3884 | 0.00759 | -0.1163 | -51.1726
-7.5 | -0.3347 | 0.00737 | -0.1153 | -45.4138
-7 | -0.2827 | 0.00713 | -0.114 | -39.6494
-6.5 | -0.2307 | 0.0069 | -0.1127 | -33.4348
-6 | -0.1795 | 0.00673 | -0.1112 | -26.6716
-5.5 | -0.1304 | 0.00654 | -0.1093 | -19.9388
-5 | -0.081 | 0.00635 | -0.1075 | -12.7559
-4.5 | -0.0329 | 0.00619 | -0.1054 | -5.315
-4 | 0.0155 | 0.00605 | -0.1034 | 2.562
-3.5 | 0.0639 | 0.00592 | -0.1014 | 10.7939
-3 | 0.1097 | 0.00578 | -0.0989 | 18.9792
-2.5 | 0.1565 | 0.00561 | -0.0966 | 27.8966
-2 | 0.1995 | 0.00542 | -0.0936 | 36.8081
-1.5 | 0.2461 | 0.00518 | -0.0914 | 47.5097
-1 | 0.3031 | 0.0049 | -0.0917 | 61.8571
-0.5 | 0.374 | 0.00479 | -0.0949 | 78.0793
0 | 0.4435 | 0.00481 | -0.0979 | 92.2037
0.5 | 0.5117 | 0.00487 | -0.1004 | 105.0719
1 | 0.594 | 0.00495 | -0.1063 | 120
1.5 | 0.6658 | 0.00499 | -0.1097 | 133.4269
2 | 0.73 | 0.0051 | -0.1115 | 143.1373
2.5 | 0.7885 | 0.00526 | -0.1119 | 149.9049
3 | 0.85 | 0.00532 | -0.113 | 159.7744
4 | 0.9552 | 0.00583 | -0.1114 | 163.8422
4.5 | 1.0063 | 0.00611 | -0.1103 | 164.6972
5 | 1.0329 | 0.00709 | -0.1047 | 145.6841
5.5 | 1.0713 | 0.00776 | -0.1014 | 138.0541
6 | 1.0935 | 0.009 | -0.0954 | 121.5
6.5 | 1.1262 | 0.00994 | -0.0914 | 113.2998
7 | 1.1546 | 0.01107 | -0.0869 | 104.2999
7.5 | 1.1912 | 0.01197 | -0.0839 | 99.5155
8 | 1.2145 | 0.01345 | -0.079 | 90.2974
9 | 1.2817 | 0.01577 | -0.0729 | 81.2746
9.5 | 1.3119 | 0.0172 | -0.0696 | 76.2733
10 | 1.3465 | 0.01847 | -0.067 | 72.902
10.5 | 1.3756 | 0.02013 | -0.0639 | 68.3358
11 | 1.4006 | 0.02212 | -0.0605 | 63.3183
11.5 | 1.4275 | 0.02412 | -0.0577 | 59.1833
12.5 | 1.4833 | 0.02832 | -0.0528 | 52.3764
13 | 1.5034 | 0.03111 | -0.0501 | 48.3253
14 | 1.5575 | 0.03657 | -0.047 | 42.5896
14.5 | 1.5778 | 0.03956 | -0.0448 | 39.8837
15 | 1.5935 | 0.04305 | -0.0425 | 37.0151
15.5 | 1.612 | 0.04638 | -0.0405 | 34.7564
16 | 1.6254 | 0.05024 | -0.0385 | 32.3527
16.5 | 1.6413 | 0.054 | -0.0369 | 30.3944
17 | 1.6534 | 0.05816 | -0.0354 | 28.4285
17.5 | 1.6646 | 0.06249 | -0.0341 | 26.6379
18 | 1.6718 | 0.06735 | -0.0329 | 24.8226
18.5 | 1.6786 | 0.0723 | -0.032 | 23.2172
19 | 1.6825 | 0.07767 | -0.0313 | 21.6622
19.5 | 1.6862 | 0.08321 | -0.0309 | 20.2644
20 | 1.6903 | 0.08874 | -0.0309 | 19.0478

## 103. Re 8M Mach 0.50 (1)
BIGFOIL.COM POLAR EXPORT
NACA64A618
NACA64A618 |  |  |  | Cl Max: | 1.677 | at alpha= | 8.5 | deg
JavaFoil+Calcfoil stall+Eppler ext transition |  |  |  | L/D Max: | 162.179 | at alpha= | 3 | deg
Re: | 8000000 |  |  | Cd Min: | 0.006 | at alpha= | -1.5 | deg
Mach: | 0.5 |  |  | Cl=0 at alpha= | -4.8803 | deg
|  |  |  | @ Cl=0.1, Cd= | 0.0074386
|  |  |  | @ Cl=0.4, Cd= | 0.0061733
|  |  |  | @ Cl=0.6, Cd= | 0.0061442
alpha (deg) | Cl | Cd | Cm | Cl/Cd
-20 | -0.872 | 0.1504 | -0.056 | -5.8
-19.5 | -0.841 | 0.14719 | -0.055 | -5.716
-19 | -0.811 | 0.14386 | -0.054 | -5.639
-18.5 | -0.783 | 0.13843 | -0.054 | -5.656
-18 | -0.757 | 0.13681 | -0.057 | -5.534
-17.5 | -0.728 | 0.13104 | -0.057 | -5.556
-17 | -0.698 | 0.12711 | -0.056 | -5.49
-16.5 | -0.668 | 0.11986 | -0.055 | -5.573
-16 | -0.64 | 0.11608 | -0.055 | -5.511
-15.5 | -0.612 | 0.11692 | -0.057 | -5.236
-15 | -0.583 | 0.11092 | -0.057 | -5.256
-14.5 | -0.554 | 0.10248 | -0.057 | -5.408
-14 | -0.526 | 0.09412 | -0.058 | -5.589
-13.5 | -0.499 | 0.08589 | -0.062 | -5.811
-13 | -0.468 | 0.09233 | -0.057 | -5.069
-12.5 | -0.44 | 0.08381 | -0.06 | -5.25
-12 | -0.414 | 0.07442 | -0.065 | -5.56
-11.5 | -0.387 | 0.06717 | -0.07 | -5.767
-11 | -0.353 | 0.07612 | -0.058 | -4.633
-10.5 | -0.324 | 0.07335 | -0.058 | -4.416
-10 | -0.297 | 0.06451 | -0.064 | -4.598
-9.5 | -0.421 | 0.05883 | -0.068 | -7.156
-9 | -0.471 | 0.01746 | -0.11 | -26.984
-8.5 | -0.446 | 0.01242 | -0.114 | -35.883
-8 | -0.407 | 0.01033 | -0.119 | -39.401
-7.5 | -0.355 | 0.00923 | -0.122 | -38.457
-7 | -0.292 | 0.00885 | -0.123 | -33.02
-6.5 | -0.226 | 0.00841 | -0.124 | -26.895
-6 | -0.158 | 0.00814 | -0.126 | -19.388
-5.5 | -0.088 | 0.00787 | -0.127 | -11.184
-5 | -0.017 | 0.00768 | -0.128 | -2.236
-4.5 | 0.054 | 0.00756 | -0.129 | 7.203
-4 | 0.126 | 0.00737 | -0.131 | 17.149
-3.5 | 0.199 | 0.00722 | -0.132 | 27.518
-3 | 0.272 | 0.00685 | -0.133 | 39.678
-2.5 | 0.344 | 0.00643 | -0.134 | 53.549
-2 | 0.416 | 0.0061 | -0.135 | 68.257
-1.5 | 0.489 | 0.006 | -0.137 | 81.412
-1 | 0.561 | 0.00609 | -0.138 | 92.121
-0.5 | 0.633 | 0.00619 | -0.139 | 102.246
0 | 0.705 | 0.00626 | -0.14 | 112.566
0.5 | 0.777 | 0.00642 | -0.141 | 121.1
1 | 0.849 | 0.00654 | -0.142 | 129.873
1.5 | 0.921 | 0.00666 | -0.144 | 138.323
2 | 0.993 | 0.00684 | -0.145 | 145.277
2.5 | 1.065 | 0.00716 | -0.146 | 148.776
3 | 1.135 | 0.007 | -0.147 | 162.179
3.5 | 1.202 | 0.00755 | -0.147 | 159.146
4 | 1.266 | 0.00908 | -0.148 | 139.426
4.5 | 1.319 | 0.01001 | -0.148 | 131.807
5 | 1.383 | 0.01106 | -0.149 | 125.073
5.5 | 1.444 | 0.0129 | -0.15 | 111.968
6 | 1.503 | 0.01388 | -0.151 | 108.33
6.5 | 1.557 | 0.01581 | -0.151 | 98.456
7 | 1.604 | 0.01698 | -0.152 | 94.451
7.5 | 1.642 | 0.01826 | -0.153 | 89.91
8 | 1.667 | 0.01998 | -0.153 | 83.424
8.5 | 1.677 | 0.02164 | -0.154 | 77.486
9 | 1.659 | 0.02384 | -0.155 | 69.595
9.5 | 1.59 | 0.02603 | -0.155 | 61.088
10 | 1.242 | 0.02927 | -0.156 | 42.433
10.5 | 1.043 | 0.03235 | -0.156 | 32.226
11 | 1.074 | 0.03307 | -0.157 | 32.481
11.5 | 1.094 | 0.03862 | -0.155 | 28.335
12 | 1.127 | 0.0385 | -0.156 | 29.281
12.5 | 1.139 | 0.04698 | -0.154 | 24.255
13 | 1.183 | 0.04276 | -0.157 | 27.652
13.5 | 1.208 | 0.04742 | -0.156 | 25.48

## 104. Re 8M Mach 0.50 (2)
BIGFOIL.COM POLAR EXPORT
NACA64A618
NACA64A618 |  |  |  | Cl Max: | 1.5423 | at alpha= | 15 | deg
XFOIL ncrit=9 |  |  |  | L/D Max: | 156.27 | at alpha= | 4.5 | deg
Re: | 8000000 |  |  | Cd Min: | 0.18907 | at alpha= | 20 | deg
Mach: | 0.5 |  |  | Cl=0 at alpha= | -99 | deg
|  |  |  | @ Cl=0.1, Cd= | 0.0053
|  |  |  | @ Cl=0.4, Cd= | 0.0053
|  |  |  | @ Cl=0.6, Cd= | 0.0053908
alpha (deg) | Cl | Cd | Cm | Cl/Cd
0 | 0.4844 | 0.0053 | -0.1059 | 91.3962
0.5 | 0.5705 | 0.00538 | -0.1104 | 106.0409
1 | 0.6523 | 0.00541 | -0.114 | 120.573
1.5 | 0.72 | 0.00558 | -0.1145 | 129.0323
2 | 0.7892 | 0.0057 | -0.1153 | 138.4561
2.5 | 0.8548 | 0.00589 | -0.1153 | 145.1273
3 | 0.919 | 0.0061 | -0.1149 | 150.6557
3.5 | 0.9809 | 0.00638 | -0.1139 | 153.7461
4 | 1.042 | 0.00669 | -0.1128 | 155.7549
4.5 | 1.1017 | 0.00705 | -0.1113 | 156.2695
5 | 1.1379 | 0.00805 | -0.1058 | 141.354
5.5 | 1.1614 | 0.00951 | -0.0985 | 122.1241
6 | 1.177 | 0.0114 | -0.0905 | 103.2456
7 | 1.2084 | 0.01587 | -0.0762 | 76.1437
7.5 | 1.2375 | 0.01792 | -0.0714 | 69.0569
8 | 1.2445 | 0.02126 | -0.0646 | 58.5372
8.5 | 1.27 | 0.02395 | -0.0603 | 53.0271
9 | 1.3022 | 0.02643 | -0.0567 | 49.2698
9.5 | 1.3275 | 0.02943 | -0.0527 | 45.107
10 | 1.3581 | 0.03224 | -0.0493 | 42.1247
10.5 | 1.3809 | 0.03566 | -0.0456 | 38.7241
11 | 1.4007 | 0.03941 | -0.042 | 35.5417
11.5 | 1.4213 | 0.04329 | -0.0387 | 32.8321
12 | 1.4446 | 0.04712 | -0.0356 | 30.6579
12.5 | 1.4643 | 0.05131 | -0.0326 | 28.5383
13 | 1.4844 | 0.05567 | -0.0299 | 26.6643
13.5 | 1.5043 | 0.06019 | -0.0273 | 24.9925
14.5 | 1.5409 | 0.07096 | -0.0242 | 21.7151
15 | 1.5423 | 0.07747 | -0.0222 | 19.9084
15.5 | 1.5362 | 0.08496 | -0.0208 | 18.0815
16 | 1.5148 | 0.09409 | -0.0204 | 16.0995
16.5 | 1.4853 | 0.1045 | -0.0215 | 14.2134
17 | 1.458 | 0.115 | -0.0237 | 12.6783
17.5 | 1.4267 | 0.1265 | -0.0275 | 11.2783
18 | 1.3954 | 0.13844 | -0.0325 | 10.0795
18.5 | 1.3641 | 0.15097 | -0.0391 | 9.0356
19 | 1.3373 | 0.16349 | -0.0465 | 8.1797
19.5 | 1.3088 | 0.1767 | -0.055 | 7.4069
20 | 1.2899 | 0.18907 | -0.0633 | 6.8223

## 105. Re 10M Mach 0.00 (1)
BIGFOIL.COM POLAR EXPORT
NACA64A618
NACA64A618 |  |  |  | Cl Max: | 1.818 | at alpha= | 13.5 | deg
JavaFoil+Calcfoil stall+Eppler ext transition |  |  |  | L/D Max: | 156.518 | at alpha= | 2.5 | deg
Re: | 10000000 |  |  | Cd Min: | 0.00545 | at alpha= | 0.5 | deg
Mach: | 0 |  |  | Cl=0 at alpha= | -4.879 | deg
|  |  |  | @ Cl=0.1, Cd= | 0.0066691
|  |  |  | @ Cl=0.4, Cd= | 0.0056479
|  |  |  | @ Cl=0.6, Cd= | 0.005553
alpha (deg) | Cl | Cd | Cm | Cl/Cd
-19.5 | -0.738 | 0.13478 | -0.051 | -5.474
-19 | -0.752 | 0.12427 | -0.053 | -6.054
-18.5 | -0.763 | 0.11742 | -0.055 | -6.499
-18 | -0.771 | 0.11205 | -0.056 | -6.882
-17.5 | -0.78 | 0.1033 | -0.058 | -7.552
-17 | -0.786 | 0.09537 | -0.06 | -8.247
-16.5 | -0.796 | 0.08299 | -0.064 | -9.589
-16 | -0.832 | 0.05142 | -0.074 | -16.171
-15.5 | -0.832 | 0.04545 | -0.076 | -18.304
-15 | -0.836 | 0.0361 | -0.079 | -23.166
-14.5 | -0.837 | 0.02814 | -0.082 | -29.746
-14 | -0.823 | 0.02571 | -0.084 | -32.03
-13.5 | -0.812 | 0.02113 | -0.086 | -38.429
-13 | -0.794 | 0.01808 | -0.088 | -43.885
-12.5 | -0.768 | 0.01634 | -0.09 | -47
-12 | -0.74 | 0.01449 | -0.091 | -51.042
-11.5 | -0.718 | 0.01172 | -0.095 | -61.266
-11 | -0.681 | 0.01084 | -0.097 | -62.866
-10.5 | -0.647 | 0.00911 | -0.099 | -71.034
-10 | -0.598 | 0.00879 | -0.1 | -68.048
-9.5 | -0.547 | 0.00852 | -0.101 | -64.181
-9 | -0.492 | 0.00827 | -0.102 | -59.526
-8.5 | -0.436 | 0.00803 | -0.104 | -54.247
-8 | -0.378 | 0.00783 | -0.105 | -48.267
-7.5 | -0.319 | 0.0076 | -0.106 | -42.053
-7 | -0.26 | 0.00744 | -0.107 | -34.94
-6.5 | -0.199 | 0.0073 | -0.108 | -27.309
-6 | -0.138 | 0.00716 | -0.109 | -19.342
-5.5 | -0.077 | 0.007 | -0.11 | -10.983
-5 | -0.015 | 0.00692 | -0.111 | -2.162
-4.5 | 0.047 | 0.00677 | -0.112 | 6.992
-4 | 0.11 | 0.00665 | -0.113 | 16.518
-3.5 | 0.172 | 0.00654 | -0.114 | 26.345
-3 | 0.235 | 0.00625 | -0.115 | 37.666
-2.5 | 0.298 | 0.00591 | -0.116 | 50.405
-2 | 0.361 | 0.00578 | -0.117 | 62.458
-1.5 | 0.423 | 0.00557 | -0.118 | 75.95
-1 | 0.486 | 0.00548 | -0.119 | 88.72
-0.5 | 0.548 | 0.00552 | -0.12 | 99.269
0 | 0.611 | 0.00556 | -0.121 | 109.915
0.5 | 0.673 | 0.00545 | -0.122 | 123.452
1 | 0.735 | 0.00552 | -0.123 | 133.33
1.5 | 0.798 | 0.0058 | -0.124 | 137.57
2 | 0.86 | 0.00576 | -0.125 | 149.326
2.5 | 0.922 | 0.00589 | -0.126 | 156.518
3 | 0.984 | 0.00645 | -0.127 | 152.675
3.5 | 1.046 | 0.00702 | -0.128 | 148.978
4 | 1.108 | 0.00764 | -0.129 | 145.024
4.5 | 1.162 | 0.00827 | -0.13 | 140.479
5 | 1.222 | 0.00885 | -0.131 | 137.965
5.5 | 1.273 | 0.00968 | -0.131 | 131.519
6 | 1.328 | 0.01016 | -0.132 | 130.679
6.5 | 1.38 | 0.01126 | -0.132 | 122.533
7 | 1.431 | 0.01188 | -0.133 | 120.52
7.5 | 1.481 | 0.01245 | -0.134 | 118.986
8 | 1.529 | 0.01315 | -0.134 | 116.276
8.5 | 1.575 | 0.01383 | -0.135 | 113.876
9 | 1.618 | 0.01454 | -0.136 | 111.266
9.5 | 1.659 | 0.01534 | -0.137 | 108.181
10 | 1.695 | 0.01626 | -0.137 | 104.262
10.5 | 1.727 | 0.01702 | -0.138 | 101.468
11 | 1.754 | 0.01774 | -0.139 | 98.86
11.5 | 1.776 | 0.01862 | -0.139 | 95.379
12 | 1.794 | 0.0195 | -0.14 | 92.024
12.5 | 1.806 | 0.02048 | -0.14 | 88.219
13 | 1.814 | 0.02149 | -0.141 | 84.408
13.5 | 1.818 | 0.02248 | -0.141 | 80.877
14 | 1.817 | 0.02361 | -0.142 | 76.963
14.5 | 1.807 | 0.02479 | -0.142 | 72.888
15 | 1.791 | 0.02608 | -0.143 | 68.679
15.5 | 1.771 | 0.02753 | -0.143 | 64.334
16 | 1.746 | 0.02904 | -0.143 | 60.128
16.5 | 1.717 | 0.03086 | -0.144 | 55.635
17 | 1.684 | 0.03274 | -0.144 | 51.438
17.5 | 1.646 | 0.03482 | -0.144 | 47.279
18 | 1.604 | 0.03754 | -0.144 | 42.734
18.5 | 1.561 | 0.04015 | -0.144 | 38.879

## 106. Re 10M Mach 0.00 (2)
BIGFOIL.COM POLAR EXPORT
NACA64A618
NACA64A618 |  |  |  | Cl Max: | 1.7217 | at alpha= | 18 | deg
XFOIL ncrit=9 |  |  |  | L/D Max: | 162.344 | at alpha= | 3 | deg
Re: | 10000000 |  |  | Cd Min: | 0.05089 | at alpha= | 18 | deg
Mach: | 0 |  |  | Cl=0 at alpha= | -4.2203 | deg
|  |  |  | @ Cl=0.1, Cd= | 0.0055625
|  |  |  | @ Cl=0.4, Cd= | 0.0046096
|  |  |  | @ Cl=0.6, Cd= | 0.0047288
alpha (deg) | Cl | Cd | Cm | Cl/Cd
-20 | -1.2465 | 0.0365 | -0.1249 | -34.1507
-19.5 | -1.2391 | 0.03261 | -0.1258 | -37.9975
-19 | -1.2255 | 0.02943 | -0.1264 | -41.6412
-18.5 | -1.2094 | 0.02658 | -0.1267 | -45.5004
-18 | -1.1928 | 0.02382 | -0.1267 | -50.0756
-17.5 | -1.1711 | 0.02147 | -0.1267 | -54.5459
-17 | -1.1452 | 0.01949 | -0.1266 | -58.7583
-16 | -1.0929 | 0.0157 | -0.1257 | -69.6115
-15.5 | -1.0637 | 0.01437 | -0.1245 | -74.0223
-15 | -1.0339 | 0.01329 | -0.1223 | -77.7953
-14.5 | -1.0014 | 0.01239 | -0.1198 | -80.8232
-14 | -0.9624 | 0.0118 | -0.1179 | -81.5593
-13.5 | -0.9398 | 0.0106 | -0.1131 | -88.6604
-13 | -0.892 | 0.01011 | -0.1124 | -88.2295
-12.5 | -0.8424 | 0.00971 | -0.112 | -86.7559
-12 | -0.7928 | 0.00932 | -0.1115 | -85.0644
-11.5 | -0.7424 | 0.00895 | -0.1111 | -82.9497
-11 | -0.6915 | 0.00861 | -0.1107 | -80.3136
-10.5 | -0.6396 | 0.00831 | -0.1105 | -76.9675
-10 | -0.587 | 0.00805 | -0.1103 | -72.9193
-9.5 | -0.5342 | 0.00782 | -0.1101 | -68.312
-9 | -0.4822 | 0.00753 | -0.1098 | -64.0372
-8.5 | -0.4302 | 0.00729 | -0.1094 | -59.0123
-8 | -0.3774 | 0.0071 | -0.1091 | -53.1549
-7.5 | -0.3253 | 0.00689 | -0.1087 | -47.2134
-7 | -0.2738 | 0.0067 | -0.1081 | -40.8657
-6.5 | -0.2234 | 0.00652 | -0.1072 | -34.2638
-6 | -0.1724 | 0.00636 | -0.1065 | -27.1069
-5.5 | -0.1235 | 0.00618 | -0.1052 | -19.9838
-5 | -0.0751 | 0.00604 | -0.1038 | -12.4338
-4.5 | -0.0264 | 0.00588 | -0.1025 | -4.4898
-4 | 0.0208 | 0.00578 | -0.1009 | 3.5986
-3.5 | 0.0693 | 0.00565 | -0.0994 | 12.2655
-3 | 0.1149 | 0.00552 | -0.0974 | 20.8152
-2.5 | 0.1615 | 0.00538 | -0.0956 | 30.0186
-2 | 0.2058 | 0.00521 | -0.0933 | 39.501
-1.5 | 0.2511 | 0.00498 | -0.0913 | 50.4217
-1 | 0.3003 | 0.00481 | -0.0902 | 62.4324
-0.5 | 0.3635 | 0.00463 | -0.0923 | 78.5097
0 | 0.4352 | 0.00459 | -0.0963 | 94.8148
0.5 | 0.4998 | 0.00465 | -0.0986 | 107.4839
1 | 0.5759 | 0.0047 | -0.1036 | 122.5319
1.5 | 0.6513 | 0.00479 | -0.1085 | 135.9708
2 | 0.7148 | 0.00488 | -0.1106 | 146.4754
2.5 | 0.7758 | 0.00495 | -0.1121 | 156.7273
3 | 0.8312 | 0.00512 | -0.1125 | 162.3438
3.5 | 0.8812 | 0.00544 | -0.1118 | 161.9853
4 | 0.9217 | 0.00602 | -0.1092 | 153.1063
4.5 | 0.9719 | 0.00626 | -0.1085 | 155.2556
5 | 1.0027 | 0.00708 | -0.1041 | 141.6243
5.5 | 1.0411 | 0.00769 | -0.1013 | 135.3836
6 | 1.0659 | 0.00875 | -0.0961 | 121.8171
6.5 | 1.1034 | 0.00942 | -0.0934 | 117.1338
7 | 1.1408 | 0.0101 | -0.0908 | 112.9505
7.5 | 1.1755 | 0.0109 | -0.0878 | 107.844
8 | 1.2107 | 0.01171 | -0.0851 | 103.3903
8.5 | 1.2444 | 0.01261 | -0.0822 | 98.6836
9 | 1.2798 | 0.01346 | -0.0797 | 95.0817
9.5 | 1.314 | 0.01441 | -0.0772 | 91.1867
10 | 1.3484 | 0.01538 | -0.0749 | 87.6723
10.5 | 1.3801 | 0.01651 | -0.0723 | 83.5918
11 | 1.4095 | 0.0178 | -0.0695 | 79.1854
11.5 | 1.4377 | 0.01923 | -0.0668 | 74.7634
12 | 1.4667 | 0.0207 | -0.0643 | 70.8551
12.5 | 1.4977 | 0.02211 | -0.0623 | 67.7386
13 | 1.5183 | 0.02424 | -0.0594 | 62.6361
13.5 | 1.5202 | 0.0257 | -0.0515 | 59.1518
14 | 1.5788 | 0.02796 | -0.0569 | 56.4664
14.5 | 1.603 | 0.03011 | -0.0549 | 53.2381
15 | 1.6221 | 0.03269 | -0.0526 | 49.6207
15.5 | 1.6442 | 0.03511 | -0.0508 | 46.83
16 | 1.6611 | 0.03797 | -0.0487 | 43.7477
16.5 | 1.6799 | 0.0408 | -0.047 | 41.174
17 | 1.6963 | 0.04388 | -0.0454 | 38.6577
17.5 | 1.7097 | 0.04726 | -0.0438 | 36.1765
18 | 1.7217 | 0.05089 | -0.0423 | 33.8318

## 107. Re 10M Mach 0.10 (1)
BIGFOIL.COM POLAR EXPORT
NACA64A618
NACA64A618 |  |  |  | Cl Max: | 1.809 | at alpha= | 13.5 | deg
JavaFoil+Calcfoil stall+Eppler ext transition |  |  |  | L/D Max: | 155.866 | at alpha= | 2.5 | deg
Re: | 10000000 |  |  | Cd Min: | 0.00546 | at alpha= | 0.5 | deg
Mach: | 0.1 |  |  | Cl=0 at alpha= | -4.881 | deg
|  |  |  | @ Cl=0.1, Cd= | 0.0066777
|  |  |  | @ Cl=0.4, Cd= | 0.0056726
|  |  |  | @ Cl=0.6, Cd= | 0.0055533
alpha (deg) | Cl | Cd | Cm | Cl/Cd
-19.5 | -0.697 | 0.13915 | -0.05 | -5.006
-19 | -0.714 | 0.12928 | -0.052 | -5.52
-18.5 | -0.728 | 0.12116 | -0.054 | -6.012
-18 | -0.739 | 0.11702 | -0.054 | -6.312
-17.5 | -0.75 | 0.10856 | -0.056 | -6.909
-17 | -0.761 | 0.09816 | -0.059 | -7.755
-16.5 | -0.775 | 0.08408 | -0.064 | -9.217
-16 | -0.776 | 0.07982 | -0.065 | -9.727
-15.5 | -0.805 | 0.05338 | -0.074 | -15.082
-15 | -0.817 | 0.04016 | -0.078 | -20.343
-14.5 | -0.819 | 0.0324 | -0.081 | -25.259
-14 | -0.812 | 0.02756 | -0.083 | -29.456
-13.5 | -0.804 | 0.02219 | -0.086 | -36.231
-13 | -0.788 | 0.01876 | -0.088 | -41.996
-12.5 | -0.765 | 0.01681 | -0.09 | -45.479
-12 | -0.737 | 0.01493 | -0.092 | -49.386
-11.5 | -0.705 | 0.01357 | -0.093 | -51.939
-11 | -0.681 | 0.01095 | -0.097 | -62.236
-10.5 | -0.648 | 0.00914 | -0.1 | -70.87
-10 | -0.6 | 0.00888 | -0.101 | -67.553
-9.5 | -0.549 | 0.00859 | -0.102 | -63.911
-9 | -0.494 | 0.00833 | -0.103 | -59.319
-8.5 | -0.437 | 0.00809 | -0.104 | -54.085
-8 | -0.38 | 0.00784 | -0.105 | -48.44
-7.5 | -0.321 | 0.0076 | -0.106 | -42.206
-7 | -0.261 | 0.00746 | -0.107 | -34.996
-6.5 | -0.2 | 0.00731 | -0.108 | -27.426
-6 | -0.139 | 0.00716 | -0.109 | -19.426
-5.5 | -0.077 | 0.00702 | -0.11 | -11.005
-5 | -0.015 | 0.00692 | -0.112 | -2.173
-4.5 | 0.048 | 0.00677 | -0.113 | 7.023
-4 | 0.11 | 0.00666 | -0.114 | 16.557
-3.5 | 0.173 | 0.00655 | -0.115 | 26.464
-3 | 0.237 | 0.00626 | -0.116 | 37.81
-2.5 | 0.3 | 0.00594 | -0.117 | 50.446
-2 | 0.363 | 0.00578 | -0.118 | 62.734
-1.5 | 0.425 | 0.0056 | -0.119 | 75.922
-1 | 0.488 | 0.00549 | -0.12 | 88.898
-0.5 | 0.551 | 0.00553 | -0.121 | 99.633
0 | 0.614 | 0.00556 | -0.122 | 110.327
0.5 | 0.677 | 0.00546 | -0.123 | 123.935
1 | 0.739 | 0.00552 | -0.124 | 133.798
1.5 | 0.802 | 0.00581 | -0.125 | 138.014
2 | 0.864 | 0.00583 | -0.126 | 148.346
2.5 | 0.927 | 0.00595 | -0.127 | 155.866
3 | 0.989 | 0.00646 | -0.128 | 153.086
3.5 | 1.051 | 0.00711 | -0.129 | 147.815
4 | 1.114 | 0.00767 | -0.13 | 145.223
4.5 | 1.168 | 0.00832 | -0.131 | 140.369
5 | 1.228 | 0.00891 | -0.132 | 137.749
5.5 | 1.278 | 0.00977 | -0.132 | 130.91
6 | 1.333 | 0.01025 | -0.132 | 130.054
6.5 | 1.386 | 0.01138 | -0.133 | 121.75
7 | 1.437 | 0.01198 | -0.134 | 119.951
7.5 | 1.487 | 0.01258 | -0.134 | 118.227
8 | 1.535 | 0.0133 | -0.135 | 115.437
8.5 | 1.581 | 0.01398 | -0.136 | 113.05
9 | 1.624 | 0.01472 | -0.137 | 110.305
9.5 | 1.664 | 0.01551 | -0.137 | 107.299
10 | 1.7 | 0.01622 | -0.138 | 104.827
10.5 | 1.73 | 0.01723 | -0.139 | 100.415
11 | 1.756 | 0.01798 | -0.139 | 97.681
11.5 | 1.777 | 0.01892 | -0.14 | 93.906
12 | 1.792 | 0.01982 | -0.14 | 90.43
12.5 | 1.802 | 0.02078 | -0.141 | 86.734
13 | 1.808 | 0.02184 | -0.141 | 82.775
13.5 | 1.809 | 0.02298 | -0.142 | 78.708
14 | 1.804 | 0.02423 | -0.142 | 74.458
14.5 | 1.79 | 0.02528 | -0.143 | 70.822
15 | 1.77 | 0.02664 | -0.143 | 66.44
15.5 | 1.745 | 0.02835 | -0.144 | 61.54
16 | 1.715 | 0.02982 | -0.144 | 57.516
16.5 | 1.68 | 0.03171 | -0.144 | 52.985
17 | 1.642 | 0.03352 | -0.144 | 48.984
17.5 | 1.597 | 0.03609 | -0.144 | 44.257
18 | 1.549 | 0.03904 | -0.144 | 39.689
18.5 | 1.5 | 0.04193 | -0.144 | 35.782

## 108. Re 10M Mach 0.10 (2)
BIGFOIL.COM POLAR EXPORT
NACA64A618
NACA64A618 |  |  |  | Cl Max: | 1.5191 | at alpha= | 13 | deg
XFOIL ncrit=9 |  |  |  | L/D Max: | 162.788 | at alpha= | 3 | deg
Re: | 10000000 |  |  | Cd Min: | 0.03991 | at alpha= | -20 | deg
Mach: | 0.1 |  |  | Cl=0 at alpha= | -4.2122 | deg
|  |  |  | @ Cl=0.1, Cd= | 0.0055711
|  |  |  | @ Cl=0.4, Cd= | 0.0046801
|  |  |  | @ Cl=0.6, Cd= | 0.0047335
alpha (deg) | Cl | Cd | Cm | Cl/Cd
-20 | -1.2285 | 0.03991 | -0.1267 | -30.7818
-19.5 | -1.223 | 0.03551 | -0.1281 | -34.441
-19 | -1.2145 | 0.03175 | -0.1288 | -38.252
-18.5 | -1.202 | 0.02845 | -0.1292 | -42.2496
-18 | -1.188 | 0.02537 | -0.1294 | -46.827
-17.5 | -1.1678 | 0.02282 | -0.1293 | -51.1744
-17 | -1.1438 | 0.0206 | -0.1292 | -55.5243
-16.5 | -1.1172 | 0.0186 | -0.1289 | -60.0645
-16 | -1.0909 | 0.01663 | -0.1284 | -65.5983
-15.5 | -1.0617 | 0.01504 | -0.1276 | -70.5918
-15 | -1.0346 | 0.01368 | -0.1255 | -75.6287
-14.5 | -1.0011 | 0.0128 | -0.1232 | -78.2109
-14 | -0.9616 | 0.01215 | -0.1213 | -79.144
-13.5 | -0.9424 | 0.01092 | -0.1158 | -86.3004
-13 | -0.8977 | 0.01027 | -0.1145 | -87.4099
-12.5 | -0.8479 | 0.00984 | -0.1138 | -86.1687
-12 | -0.7975 | 0.00945 | -0.1133 | -84.3915
-11.5 | -0.7468 | 0.00906 | -0.1127 | -82.4283
-11 | -0.6959 | 0.00869 | -0.1122 | -80.0806
-10.5 | -0.6437 | 0.00838 | -0.1118 | -76.8138
-10 | -0.5908 | 0.00811 | -0.1116 | -72.8483
-9.5 | -0.5375 | 0.00788 | -0.1114 | -68.2107
-9 | -0.4851 | 0.00759 | -0.1109 | -63.913
-8.5 | -0.4329 | 0.00733 | -0.1104 | -59.0587
-8 | -0.3799 | 0.00713 | -0.1101 | -53.2819
-7.5 | -0.3273 | 0.00693 | -0.1096 | -47.2294
-7 | -0.2757 | 0.00673 | -0.1089 | -40.9658
-6.5 | -0.225 | 0.00654 | -0.108 | -34.4037
-6 | -0.1738 | 0.00639 | -0.1071 | -27.1987
-5.5 | -0.1246 | 0.0062 | -0.1058 | -20.0968
-5 | -0.0763 | 0.00606 | -0.1044 | -12.5908
-4.5 | -0.0274 | 0.0059 | -0.103 | -4.6441
-4 | 0.0202 | 0.00579 | -0.1013 | 3.4888
-3.5 | 0.0684 | 0.00566 | -0.0997 | 12.0848
-3 | 0.1146 | 0.00553 | -0.0977 | 20.7233
-2.5 | 0.1613 | 0.00541 | -0.0959 | 29.8152
-2 | 0.206 | 0.00523 | -0.0936 | 39.3881
-1.5 | 0.251 | 0.005 | -0.0914 | 50.2
0 | 0.4373 | 0.0046 | -0.0967 | 95.0652
0.5 | 0.5023 | 0.00466 | -0.099 | 107.7897
1 | 0.5807 | 0.00471 | -0.1045 | 123.2909
1.5 | 0.6545 | 0.0048 | -0.1089 | 136.3542
2 | 0.7181 | 0.00489 | -0.111 | 146.8507
2.5 | 0.7793 | 0.00497 | -0.1125 | 156.8008
3 | 0.8351 | 0.00513 | -0.1128 | 162.7875
3.5 | 0.8855 | 0.00544 | -0.1121 | 162.7757
4 | 0.9258 | 0.00602 | -0.1093 | 153.7874
4.5 | 0.9759 | 0.00627 | -0.1085 | 155.6459
5 | 1.006 | 0.00712 | -0.1039 | 141.2921
5.5 | 1.0444 | 0.00774 | -0.1011 | 134.9354
6 | 1.0693 | 0.00882 | -0.0958 | 121.2358
6.5 | 1.1064 | 0.00951 | -0.093 | 116.3407
7 | 1.1434 | 0.01022 | -0.0903 | 111.8787
7.5 | 1.178 | 0.01104 | -0.0872 | 106.7029
8 | 1.2124 | 0.01191 | -0.0843 | 101.7968
8.5 | 1.2469 | 0.01281 | -0.0815 | 97.338
9 | 1.2821 | 0.01371 | -0.0789 | 93.5157
9.5 | 1.3158 | 0.01471 | -0.0763 | 89.4494
10 | 1.3491 | 0.01577 | -0.0737 | 85.5485
10.5 | 1.3822 | 0.01689 | -0.0713 | 81.8354
11 | 1.4116 | 0.01823 | -0.0684 | 77.4328
11.5 | 1.4392 | 0.01975 | -0.0656 | 72.8709
12 | 1.468 | 0.0213 | -0.0631 | 68.9202
12.5 | 1.4975 | 0.02287 | -0.0609 | 65.4788
13 | 1.5191 | 0.02503 | -0.0581 | 60.6912

## 109. Re 10M Mach 0.25 (1)
BIGFOIL.COM POLAR EXPORT
NACA64A618
NACA64A618 |  |  |  | Cl Max: | 1.767 | at alpha= | 12 | deg
JavaFoil+Calcfoil stall+Eppler ext transition |  |  |  | L/D Max: | 157.127 | at alpha= | 2.5 | deg
Re: | 10000000 |  |  | Cd Min: | 0.00553 | at alpha= | 0.5 | deg
Mach: | 0.25 |  |  | Cl=0 at alpha= | -4.8828 | deg
|  |  |  | @ Cl=0.1, Cd= | 0.0068023
|  |  |  | @ Cl=0.4, Cd= | 0.005783
|  |  |  | @ Cl=0.6, Cd= | 0.0056214
alpha (deg) | Cl | Cd | Cm | Cl/Cd
-17.5 | -0.51 | 0.1278 | -0.05 | -3.987
-17 | -0.546 | 0.12283 | -0.051 | -4.448
-16.5 | -0.58 | 0.11487 | -0.053 | -5.047
-16 | -0.608 | 0.10685 | -0.054 | -5.693
-15.5 | -0.634 | 0.09741 | -0.058 | -6.505
-15 | -0.651 | 0.09184 | -0.059 | -7.088
-14.5 | -0.674 | 0.07462 | -0.067 | -9.037
-14 | -0.716 | 0.04508 | -0.08 | -15.872
-13.5 | -0.717 | 0.04115 | -0.081 | -17.425
-13 | -0.729 | 0.02918 | -0.086 | -24.968
-12.5 | -0.73 | 0.02124 | -0.09 | -34.354
-12 | -0.715 | 0.01789 | -0.093 | -39.986
-11.5 | -0.691 | 0.01605 | -0.095 | -43.084
-11 | -0.663 | 0.0141 | -0.097 | -47.015
-10.5 | -0.639 | 0.01123 | -0.1 | -56.927
-10 | -0.607 | 0.00933 | -0.104 | -65.078
-9.5 | -0.558 | 0.00891 | -0.105 | -62.571
-9 | -0.503 | 0.00862 | -0.106 | -58.314
-8.5 | -0.446 | 0.00836 | -0.107 | -53.388
-8 | -0.388 | 0.00804 | -0.108 | -48.28
-7.5 | -0.328 | 0.00777 | -0.109 | -42.265
-7 | -0.267 | 0.00762 | -0.11 | -35.111
-6.5 | -0.205 | 0.00747 | -0.111 | -27.503
-6 | -0.143 | 0.00731 | -0.112 | -19.521
-5.5 | -0.079 | 0.00713 | -0.114 | -11.117
-5 | -0.015 | 0.00702 | -0.115 | -2.198
-4.5 | 0.049 | 0.00689 | -0.116 | 7.089
-4 | 0.113 | 0.00678 | -0.117 | 16.712
-3.5 | 0.178 | 0.00664 | -0.118 | 26.79
-3 | 0.243 | 0.00633 | -0.119 | 38.433
-2.5 | 0.308 | 0.00603 | -0.12 | 51.05
-2 | 0.373 | 0.00588 | -0.121 | 63.345
-1.5 | 0.437 | 0.00565 | -0.122 | 77.328
-1 | 0.502 | 0.00556 | -0.123 | 90.266
-0.5 | 0.566 | 0.00559 | -0.124 | 101.216
0 | 0.631 | 0.00565 | -0.125 | 111.59
0.5 | 0.695 | 0.00553 | -0.126 | 125.76
1 | 0.76 | 0.00561 | -0.127 | 135.384
1.5 | 0.824 | 0.00591 | -0.128 | 139.42
2 | 0.888 | 0.00593 | -0.129 | 149.733
2.5 | 0.952 | 0.00606 | -0.13 | 157.127
3 | 1.016 | 0.00667 | -0.131 | 152.382
3.5 | 1.08 | 0.0073 | -0.132 | 147.967
4 | 1.144 | 0.00801 | -0.133 | 142.895
4.5 | 1.199 | 0.00869 | -0.134 | 137.948
5 | 1.253 | 0.00921 | -0.135 | 136.093
5.5 | 1.308 | 0.01018 | -0.135 | 128.577
6 | 1.365 | 0.01075 | -0.136 | 126.973
6.5 | 1.419 | 0.012 | -0.136 | 118.189
7 | 1.471 | 0.01283 | -0.137 | 114.684
7.5 | 1.521 | 0.01343 | -0.138 | 113.198
8 | 1.568 | 0.01414 | -0.139 | 110.852
8.5 | 1.612 | 0.01489 | -0.139 | 108.222
9 | 1.652 | 0.01582 | -0.14 | 104.437
9.5 | 1.688 | 0.01679 | -0.141 | 100.566
10 | 1.719 | 0.01762 | -0.141 | 97.574
10.5 | 1.742 | 0.01862 | -0.142 | 93.554
11 | 1.758 | 0.01958 | -0.143 | 89.775
11.5 | 1.766 | 0.02068 | -0.143 | 85.392
12 | 1.767 | 0.02183 | -0.144 | 80.945
12.5 | 1.761 | 0.02298 | -0.144 | 76.617
13 | 1.746 | 0.02421 | -0.145 | 72.143
13.5 | 1.724 | 0.02565 | -0.145 | 67.211
14 | 1.692 | 0.02716 | -0.146 | 62.277
14.5 | 1.644 | 0.02915 | -0.146 | 56.399
15 | 1.586 | 0.03112 | -0.146 | 50.975
15.5 | 1.52 | 0.03357 | -0.147 | 45.262
16 | 1.442 | 0.03628 | -0.146 | 39.749
16.5 | 1.357 | 0.03976 | -0.146 | 34.116
17 | 1.263 | 0.04446 | -0.145 | 28.405

## 110. Re 10M Mach 0.25 (2)
BIGFOIL.COM POLAR EXPORT
NACA64A618
NACA64A618 |  |  |  | Cl Max: | 1.7138 | at alpha= | 19 | deg
XFOIL ncrit=9 |  |  |  | L/D Max: | 164.348 | at alpha= | 3.5 | deg
Re: | 10000000 |  |  | Cd Min: | 0.0743 | at alpha= | 19 | deg
Mach: | 0.25 |  |  | Cl=0 at alpha= | -4.165 | deg
|  |  |  | @ Cl=0.1, Cd= | 0.0056567
|  |  |  | @ Cl=0.4, Cd= | 0.00473
|  |  |  | @ Cl=0.6, Cd= | 0.0047892
alpha (deg) | Cl | Cd | Cm | Cl/Cd
-20 | -1.0318 | 0.07157 | -0.1242 | -14.4167
-19.5 | -1.0797 | 0.05937 | -0.1315 | -18.186
-19 | -1.0993 | 0.05107 | -0.1358 | -21.5254
-18.5 | -1.1186 | 0.04335 | -0.1393 | -25.8039
-18 | -1.1241 | 0.03749 | -0.1413 | -29.984
-17.5 | -1.1161 | 0.03315 | -0.1422 | -33.6682
-17 | -1.1086 | 0.02904 | -0.1426 | -38.1749
-16.5 | -1.0943 | 0.0256 | -0.1425 | -42.7461
-16 | -1.0778 | 0.02244 | -0.142 | -48.0303
-15.5 | -1.0532 | 0.01993 | -0.1414 | -52.845
-15 | -1.028 | 0.01754 | -0.1404 | -58.6089
-14.5 | -0.9991 | 0.01545 | -0.1394 | -64.6667
-14 | -0.9659 | 0.01399 | -0.1377 | -69.0422
-13.5 | -0.9334 | 0.01282 | -0.1346 | -72.8081
-13 | -0.8957 | 0.01193 | -0.1315 | -75.0796
-12.5 | -0.8567 | 0.01125 | -0.1281 | -76.1511
-12 | -0.8247 | 0.01014 | -0.1237 | -81.3314
-11.5 | -0.7714 | 0.00968 | -0.1225 | -79.6901
-11 | -0.7188 | 0.00923 | -0.1212 | -77.8765
-10.5 | -0.6659 | 0.0088 | -0.12 | -75.6705
-10 | -0.611 | 0.00847 | -0.1191 | -72.137
-9.5 | -0.5564 | 0.00816 | -0.1182 | -68.1863
-9 | -0.5012 | 0.00789 | -0.1174 | -63.5234
-8.5 | -0.4475 | 0.00758 | -0.1164 | -59.0369
-8 | -0.3932 | 0.00733 | -0.1155 | -53.6426
-7.5 | -0.3392 | 0.00712 | -0.1145 | -47.6404
-7 | -0.286 | 0.0069 | -0.1134 | -41.4493
-6.5 | -0.2336 | 0.0067 | -0.1122 | -34.8657
-6 | -0.1823 | 0.00653 | -0.1107 | -27.9173
-5.5 | -0.1319 | 0.00632 | -0.1091 | -20.8703
-5 | -0.0821 | 0.00616 | -0.1074 | -13.3279
-4.5 | -0.0333 | 0.00602 | -0.1054 | -5.5316
-4 | 0.0164 | 0.00588 | -0.1037 | 2.7891
-3.5 | 0.0637 | 0.00576 | -0.1014 | 11.059
-3 | 0.1129 | 0.00562 | -0.0996 | 20.089
-2 | 0.2057 | 0.00532 | -0.0949 | 38.6654
-1.5 | 0.2501 | 0.00514 | -0.0922 | 48.6576
-1 | 0.3033 | 0.00493 | -0.0915 | 61.5213
-0.5 | 0.3676 | 0.00477 | -0.0933 | 77.065
0 | 0.4486 | 0.00467 | -0.0989 | 96.06
0.5 | 0.5163 | 0.00475 | -0.1014 | 108.6947
1 | 0.6017 | 0.00479 | -0.108 | 125.6159
1.5 | 0.6718 | 0.00487 | -0.111 | 137.9466
2 | 0.7366 | 0.00496 | -0.1129 | 148.5081
2.5 | 0.7983 | 0.00506 | -0.114 | 157.7668
3 | 0.8559 | 0.00521 | -0.1142 | 164.2802
3.5 | 0.9072 | 0.00552 | -0.1132 | 164.3478
4.5 | 0.9989 | 0.00635 | -0.109 | 157.3071
5 | 1.0245 | 0.00736 | -0.1032 | 139.1984
5.5 | 1.0648 | 0.00799 | -0.1003 | 133.2666
6.5 | 1.1229 | 0.01005 | -0.091 | 111.7313
7 | 1.1584 | 0.01093 | -0.0876 | 105.9835
7.5 | 1.1936 | 0.01187 | -0.0843 | 100.556
8 | 1.2231 | 0.01308 | -0.0803 | 93.5092
8.5 | 1.2567 | 0.0142 | -0.0771 | 88.5
9 | 1.2909 | 0.01532 | -0.0741 | 84.2624
9.5 | 1.324 | 0.01659 | -0.0711 | 79.8071
10 | 1.3575 | 0.01789 | -0.0683 | 75.8804
10.5 | 1.39 | 0.01932 | -0.0655 | 71.9462
11 | 1.4151 | 0.02126 | -0.0621 | 66.5616
11.5 | 1.4424 | 0.02318 | -0.0591 | 62.2261
12 | 1.4696 | 0.02523 | -0.0564 | 58.2481
12.5 | 1.498 | 0.0273 | -0.054 | 54.8718
13 | 1.5205 | 0.02984 | -0.0512 | 50.9551
13.5 | 1.5477 | 0.0322 | -0.0492 | 48.0652
15 | 1.6144 | 0.04122 | -0.0435 | 39.1655
15.5 | 1.6342 | 0.04441 | -0.0415 | 36.798
16 | 1.6496 | 0.04802 | -0.0395 | 34.3524
16.5 | 1.6646 | 0.05178 | -0.0377 | 32.1475
17 | 1.6768 | 0.05589 | -0.036 | 30.0018
17.5 | 1.6876 | 0.06017 | -0.0345 | 28.0472
18 | 1.6961 | 0.06482 | -0.0332 | 26.1663
18.5 | 1.7071 | 0.06934 | -0.0323 | 24.6193
19 | 1.7138 | 0.0743 | -0.0314 | 23.0659

## 111. Re 10M Mach 0.50 (1)
BIGFOIL.COM POLAR EXPORT
NACA64A618
NACA64A618 |  |  |  | Cl Max: | 1.678 | at alpha= | 8.5 | deg
JavaFoil+Calcfoil stall+Eppler ext transition |  |  |  | L/D Max: | 155.792 | at alpha= | 2.5 | deg
Re: | 10000000 |  |  | Cd Min: | 0.00595 | at alpha= | -1 | deg
Mach: | 0.5 |  |  | Cl=0 at alpha= | -4.8803 | deg
|  |  |  | @ Cl=0.1, Cd= | 0.007235
|  |  |  | @ Cl=0.4, Cd= | 0.0063289
|  |  |  | @ Cl=0.6, Cd= | 0.0060042
alpha (deg) | Cl | Cd | Cm | Cl/Cd
-20 | -0.875 | 0.14523 | -0.058 | -6.024
-19.5 | -0.843 | 0.14466 | -0.056 | -5.826
-19 | -0.812 | 0.14161 | -0.054 | -5.731
-18.5 | -0.783 | 0.13777 | -0.055 | -5.685
-18 | -0.758 | 0.1355 | -0.058 | -5.591
-17.5 | -0.729 | 0.1267 | -0.058 | -5.756
-17 | -0.699 | 0.12214 | -0.057 | -5.72
-16.5 | -0.669 | 0.11713 | -0.056 | -5.714
-16 | -0.641 | 0.10974 | -0.057 | -5.843
-15.5 | -0.613 | 0.11469 | -0.058 | -5.341
-15 | -0.584 | 0.10863 | -0.058 | -5.375
-14.5 | -0.555 | 0.09939 | -0.058 | -5.585
-14 | -0.528 | 0.09145 | -0.061 | -5.771
-13.5 | -0.504 | 0.07976 | -0.068 | -6.323
-13 | -0.469 | 0.09097 | -0.059 | -5.15
-12.5 | -0.441 | 0.0816 | -0.062 | -5.405
-12 | -0.417 | 0.07037 | -0.07 | -5.921
-11.5 | -0.396 | 0.05727 | -0.08 | -6.911
-11 | -0.353 | 0.07457 | -0.059 | -4.733
-10.5 | -0.324 | 0.07306 | -0.058 | -4.436
-10 | -0.297 | 0.06277 | -0.066 | -4.736
-9.5 | -0.422 | 0.05768 | -0.07 | -7.315
-9 | -0.472 | 0.01684 | -0.11 | -28.04
-8.5 | -0.456 | 0.0107 | -0.117 | -42.569
-8 | -0.408 | 0.00911 | -0.119 | -44.828
-7.5 | -0.355 | 0.00891 | -0.122 | -39.866
-7 | -0.292 | 0.00857 | -0.123 | -34.095
-6.5 | -0.226 | 0.00821 | -0.124 | -27.563
-6 | -0.158 | 0.00796 | -0.126 | -19.843
-5.5 | -0.088 | 0.0077 | -0.127 | -11.433
-5 | -0.017 | 0.00756 | -0.128 | -2.272
-4.5 | 0.054 | 0.00735 | -0.129 | 7.403
-4 | 0.126 | 0.00717 | -0.131 | 17.636
-3.5 | 0.199 | 0.00705 | -0.132 | 28.178
-3 | 0.272 | 0.00693 | -0.133 | 39.221
-2.5 | 0.344 | 0.00657 | -0.134 | 52.428
-2 | 0.416 | 0.00626 | -0.135 | 66.526
-1.5 | 0.489 | 0.00607 | -0.137 | 80.547
-1 | 0.561 | 0.00595 | -0.138 | 94.347
-0.5 | 0.633 | 0.00605 | -0.139 | 104.681
0 | 0.705 | 0.00607 | -0.14 | 116.103
0.5 | 0.777 | 0.00617 | -0.141 | 125.891
1 | 0.849 | 0.00612 | -0.142 | 138.709
1.5 | 0.921 | 0.00649 | -0.144 | 141.827
2 | 0.993 | 0.00656 | -0.145 | 151.417
2.5 | 1.065 | 0.00683 | -0.146 | 155.792
3 | 1.133 | 0.00728 | -0.147 | 155.653
3.5 | 1.197 | 0.00856 | -0.147 | 139.778
4 | 1.265 | 0.00947 | -0.147 | 133.528
4.5 | 1.319 | 0.01021 | -0.148 | 129.156
5 | 1.382 | 0.01158 | -0.149 | 119.424
5.5 | 1.445 | 0.01261 | -0.15 | 114.597
6 | 1.503 | 0.0143 | -0.151 | 105.123
6.5 | 1.558 | 0.01535 | -0.151 | 101.476
7 | 1.605 | 0.01655 | -0.152 | 96.946
7.5 | 1.644 | 0.01767 | -0.153 | 93.02
8 | 1.669 | 0.01931 | -0.154 | 86.46
8.5 | 1.678 | 0.02082 | -0.154 | 80.605
9 | 1.661 | 0.02297 | -0.155 | 72.302
9.5 | 1.592 | 0.02501 | -0.155 | 63.632
10 | 1.244 | 0.02818 | -0.156 | 44.14
10.5 | 1.044 | 0.03093 | -0.156 | 33.757
11 | 1.076 | 0.03177 | -0.157 | 33.866
11.5 | 1.098 | 0.03693 | -0.156 | 29.726
12 | 1.131 | 0.03669 | -0.157 | 30.838
12.5 | 1.147 | 0.04359 | -0.155 | 26.318
13 | 1.189 | 0.04033 | -0.158 | 29.478
13.5 | 1.212 | 0.04501 | -0.157 | 26.938

## 112. Re 10M Mach 0.50 (2)
BIGFOIL.COM POLAR EXPORT
NACA64A618
NACA64A618 |  |  |  | Cl Max: | 1.5696 | at alpha= | 15 | deg
XFOIL ncrit=9 |  |  |  | L/D Max: | 161.183 | at alpha= | 4 | deg
Re: | 10000000 |  |  | Cd Min: | 0.18711 | at alpha= | 20 | deg
Mach: | 0.5 |  |  | Cl=0 at alpha= | -3.9104 | deg
|  |  |  | @ Cl=0.1, Cd= | 0.0060454
|  |  |  | @ Cl=0.4, Cd= | 0.0053309
|  |  |  | @ Cl=0.6, Cd= | 0.0051709
alpha (deg) | Cl | Cd | Cm | Cl/Cd
-10.5 | -0.6964 | 0.01251 | -0.1715 | -55.6675
-10 | -0.6641 | 0.01094 | -0.1643 | -60.7038
-9.5 | -0.6102 | 0.01031 | -0.1586 | -59.1853
-9 | -0.5617 | 0.00963 | -0.1523 | -58.3281
-8.5 | -0.504 | 0.009 | -0.1479 | -56
-8 | -0.4467 | 0.00849 | -0.1436 | -52.6148
-7.5 | -0.39 | 0.00806 | -0.1395 | -48.3871
-7 | -0.3319 | 0.00771 | -0.1358 | -43.048
-6.5 | -0.2749 | 0.00742 | -0.1321 | -37.0485
-6 | -0.2197 | 0.00719 | -0.1284 | -30.5563
-5.5 | -0.1664 | 0.00694 | -0.1245 | -23.9769
-5 | -0.1125 | 0.00671 | -0.1209 | -16.766
-4 | -0.0091 | 0.00632 | -0.1133 | -1.4399
-3.5 | 0.0417 | 0.0062 | -0.1095 | 6.7258
-3 | 0.0926 | 0.00605 | -0.1059 | 15.3058
-2.5 | 0.1409 | 0.00602 | -0.1018 | 23.4053
-2 | 0.1901 | 0.00595 | -0.0979 | 31.9496
-1.5 | 0.236 | 0.0058 | -0.0937 | 40.6897
-1 | 0.2944 | 0.0056 | -0.0922 | 52.5714
-0.5 | 0.3715 | 0.0054 | -0.095 | 68.7963
0 | 0.4953 | 0.0051 | -0.1081 | 97.1176
0.5 | 0.584 | 0.00515 | -0.1132 | 113.3981
1 | 0.6606 | 0.00525 | -0.1157 | 125.8286
1.5 | 0.7317 | 0.00535 | -0.1169 | 136.7664
2 | 0.8007 | 0.00548 | -0.1177 | 146.1131
2.5 | 0.8655 | 0.00566 | -0.1174 | 152.9152
3 | 0.9311 | 0.00584 | -0.1172 | 159.4349
3.5 | 0.9907 | 0.00616 | -0.1158 | 160.8279
4 | 1.0493 | 0.00651 | -0.1142 | 161.1828
4.5 | 1.1078 | 0.0069 | -0.1125 | 160.5507
5 | 1.1167 | 0.00862 | -0.1025 | 129.5476
5.5 | 1.1516 | 0.00979 | -0.0972 | 117.6302
6 | 1.1684 | 0.01166 | -0.0894 | 100.2058
6.5 | 1.1942 | 0.01343 | -0.0834 | 88.9203
7 | 1.2102 | 0.01577 | -0.0765 | 76.7406
7.5 | 1.2413 | 0.01773 | -0.0718 | 70.0113
8 | 1.2562 | 0.02065 | -0.0658 | 60.8329
8.5 | 1.2838 | 0.02319 | -0.0615 | 55.3601
9 | 1.3147 | 0.02571 | -0.0577 | 51.1357
9.5 | 1.3431 | 0.0285 | -0.0539 | 47.1263
10 | 1.3746 | 0.03122 | -0.0504 | 44.0295
10.5 | 1.3991 | 0.03452 | -0.0467 | 40.5301
11 | 1.4183 | 0.03827 | -0.0429 | 37.0604
11.5 | 1.4431 | 0.0418 | -0.0395 | 34.5239
12 | 1.4652 | 0.04568 | -0.0363 | 32.0753
12.5 | 1.4861 | 0.04977 | -0.0332 | 29.8594
13 | 1.5078 | 0.05397 | -0.0303 | 27.9377
13.5 | 1.5265 | 0.05853 | -0.0276 | 26.0806
14 | 1.546 | 0.0632 | -0.0251 | 24.462
14.5 | 1.5375 | 0.06714 | -0.0172 | 22.8999
15 | 1.5696 | 0.07503 | -0.0215 | 20.9196
15.5 | 1.5606 | 0.08276 | -0.0201 | 18.8569
16 | 1.5381 | 0.09194 | -0.0196 | 16.7294
16.5 | 1.5043 | 0.10265 | -0.0206 | 14.6547
17 | 1.4768 | 0.11306 | -0.0226 | 13.0621
17.5 | 1.4441 | 0.12457 | -0.0262 | 11.5927
18 | 1.4085 | 0.1369 | -0.0314 | 10.2885
18.5 | 1.3765 | 0.14943 | -0.0379 | 9.2117
19 | 1.3504 | 0.16175 | -0.045 | 8.3487
19.5 | 1.3215 | 0.17489 | -0.0535 | 7.5562
20 | 1.3028 | 0.18711 | -0.0616 | 6.9627

## 113. Re 12M Mach 0.00 (1)
BIGFOIL.COM POLAR EXPORT
NACA64A618
NACA64A618 |  |  |  | Cl Max: | 1.82 | at alpha= | 13.5 | deg
JavaFoil+Calcfoil stall+Eppler ext transition |  |  |  | L/D Max: | 151.072 | at alpha= | 2 | deg
Re: | 12000000 |  |  | Cd Min: | 0.00526 | at alpha= | 0 | deg
Mach: | 0 |  |  | Cl=0 at alpha= | -4.879 | deg
|  |  |  | @ Cl=0.1, Cd= | 0.006569
|  |  |  | @ Cl=0.4, Cd= | 0.0057445
|  |  |  | @ Cl=0.6, Cd= | 0.0052862
alpha (deg) | Cl | Cd | Cm | Cl/Cd
-19.5 | -0.74 | 0.13184 | -0.052 | -5.61
-19 | -0.754 | 0.12098 | -0.054 | -6.236
-18.5 | -0.765 | 0.11514 | -0.055 | -6.641
-18 | -0.774 | 0.10874 | -0.057 | -7.114
-17.5 | -0.783 | 0.09923 | -0.059 | -7.896
-17 | -0.794 | 0.08751 | -0.063 | -9.076
-16.5 | -0.804 | 0.07566 | -0.066 | -10.627
-16 | -0.838 | 0.04685 | -0.075 | -17.893
-15.5 | -0.838 | 0.04154 | -0.077 | -20.177
-15 | -0.84 | 0.03391 | -0.08 | -24.775
-14.5 | -0.841 | 0.02647 | -0.083 | -31.753
-14 | -0.826 | 0.02425 | -0.084 | -34.083
-13.5 | -0.814 | 0.02027 | -0.086 | -40.146
-13 | -0.796 | 0.01725 | -0.088 | -46.14
-12.5 | -0.77 | 0.01562 | -0.09 | -49.296
-12 | -0.742 | 0.0139 | -0.092 | -53.36
-11.5 | -0.721 | 0.01121 | -0.095 | -64.259
-11 | -0.683 | 0.01048 | -0.097 | -65.162
-10.5 | -0.647 | 0.00888 | -0.099 | -72.841
-10 | -0.598 | 0.00861 | -0.1 | -69.526
-9.5 | -0.547 | 0.00835 | -0.101 | -65.542
-9 | -0.492 | 0.00809 | -0.102 | -60.811
-8.5 | -0.436 | 0.00785 | -0.104 | -55.477
-8 | -0.378 | 0.00763 | -0.105 | -49.577
-7.5 | -0.319 | 0.00747 | -0.106 | -42.769
-7 | -0.26 | 0.0073 | -0.107 | -35.616
-6.5 | -0.199 | 0.00716 | -0.108 | -27.867
-6 | -0.138 | 0.00702 | -0.109 | -19.723
-5.5 | -0.077 | 0.00691 | -0.11 | -11.132
-5 | -0.015 | 0.00677 | -0.111 | -2.208
-4.5 | 0.047 | 0.00667 | -0.112 | 7.098
-4 | 0.11 | 0.00655 | -0.113 | 16.751
-3.5 | 0.172 | 0.00646 | -0.114 | 26.665
-3 | 0.236 | 0.00619 | -0.115 | 38.047
-2.5 | 0.298 | 0.00605 | -0.116 | 49.265
-2 | 0.361 | 0.00582 | -0.117 | 61.991
-1.5 | 0.423 | 0.0057 | -0.118 | 74.249
-1 | 0.486 | 0.00552 | -0.119 | 87.969
-0.5 | 0.548 | 0.00541 | -0.12 | 101.332
0 | 0.611 | 0.00526 | -0.121 | 116.062
0.5 | 0.673 | 0.00536 | -0.122 | 125.493
1 | 0.735 | 0.00547 | -0.123 | 134.452
1.5 | 0.798 | 0.00574 | -0.124 | 138.932
2 | 0.86 | 0.00569 | -0.125 | 151.072
2.5 | 0.922 | 0.00637 | -0.126 | 144.717
3 | 0.984 | 0.00691 | -0.127 | 142.523
3.5 | 1.046 | 0.00737 | -0.128 | 142.011
4 | 1.108 | 0.00782 | -0.129 | 141.605
4.5 | 1.162 | 0.00835 | -0.13 | 139.077
5 | 1.222 | 0.00926 | -0.131 | 131.938
5.5 | 1.276 | 0.00883 | -0.132 | 144.486
6 | 1.328 | 0.01044 | -0.132 | 127.188
6.5 | 1.381 | 0.0111 | -0.132 | 124.349
7 | 1.432 | 0.01169 | -0.133 | 122.477
7.5 | 1.482 | 0.01227 | -0.134 | 120.82
8 | 1.53 | 0.01287 | -0.135 | 118.938
8.5 | 1.576 | 0.0135 | -0.135 | 116.769
9 | 1.619 | 0.01423 | -0.136 | 113.805
9.5 | 1.66 | 0.01484 | -0.137 | 111.832
10 | 1.697 | 0.01572 | -0.137 | 107.927
10.5 | 1.728 | 0.01643 | -0.138 | 105.175
11 | 1.756 | 0.01711 | -0.139 | 102.625
11.5 | 1.778 | 0.01803 | -0.139 | 98.63
12 | 1.796 | 0.01892 | -0.14 | 94.918
12.5 | 1.809 | 0.01979 | -0.14 | 91.405
13 | 1.817 | 0.02074 | -0.141 | 87.614
13.5 | 1.82 | 0.02175 | -0.141 | 83.689
14 | 1.819 | 0.02284 | -0.142 | 79.629
14.5 | 1.808 | 0.02408 | -0.142 | 75.108
15 | 1.793 | 0.02542 | -0.143 | 70.545
15.5 | 1.773 | 0.02662 | -0.143 | 66.6
16 | 1.748 | 0.02805 | -0.144 | 62.335
16.5 | 1.719 | 0.02976 | -0.144 | 57.76
17 | 1.686 | 0.03153 | -0.144 | 53.464
17.5 | 1.649 | 0.03369 | -0.144 | 48.954
18 | 1.608 | 0.03596 | -0.144 | 44.709
18.5 | 1.564 | 0.03845 | -0.144 | 40.687

## 114. Re 12M Mach 0.00 (2)
BIGFOIL.COM POLAR EXPORT
NACA64A618
NACA64A618 |  |  |  | Cl Max: | 1.7821 | at alpha= | 20 | deg
XFOIL ncrit=9 |  |  |  | L/D Max: | 164.213 | at alpha= | 3 | deg
Re: | 12000000 |  |  | Cd Min: | 0.06455 | at alpha= | 20 | deg
Mach: | 0 |  |  | Cl=0 at alpha= | -4.221 | deg
|  |  |  | @ Cl=0.1, Cd= | 0.0054516
|  |  |  | @ Cl=0.4, Cd= | 0.0046212
|  |  |  | @ Cl=0.6, Cd= | 0.0046661
alpha (deg) | Cl | Cd | Cm | Cl/Cd
-20 | -1.2709 | 0.03439 | -0.125 | -36.9555
-19.5 | -1.2595 | 0.03099 | -0.1257 | -40.6421
-19 | -1.2504 | 0.02755 | -0.1261 | -45.3866
-18 | -1.2132 | 0.02235 | -0.1262 | -54.2819
-17.5 | -1.1891 | 0.02023 | -0.1261 | -58.779
-17 | -1.1622 | 0.01833 | -0.1259 | -63.4043
-16.5 | -1.1332 | 0.01662 | -0.1257 | -68.1829
-16 | -1.104 | 0.01508 | -0.1251 | -73.2095
-15.5 | -1.0742 | 0.01388 | -0.1235 | -77.3919
-15 | -1.0457 | 0.01282 | -0.1208 | -81.5679
-14.5 | -1.0085 | 0.01213 | -0.1188 | -83.141
-14 | -0.9702 | 0.01157 | -0.1166 | -83.8548
-13.5 | -0.9447 | 0.01039 | -0.1123 | -90.924
-13 | -0.8991 | 0.00977 | -0.1113 | -92.0266
-12.5 | -0.8488 | 0.0094 | -0.111 | -90.2979
-12 | -0.798 | 0.00906 | -0.1107 | -88.0795
-11.5 | -0.7469 | 0.00873 | -0.1103 | -85.5556
-11 | -0.6961 | 0.00837 | -0.1099 | -83.1661
-10.5 | -0.6443 | 0.00806 | -0.1097 | -79.938
-10 | -0.5914 | 0.00782 | -0.1095 | -75.6266
-9.5 | -0.5386 | 0.00758 | -0.1094 | -71.0554
-9 | -0.4855 | 0.00735 | -0.1092 | -66.0544
-8.5 | -0.4335 | 0.00711 | -0.1088 | -60.9705
-8 | -0.3807 | 0.0069 | -0.1085 | -55.1739
-7.5 | -0.328 | 0.00672 | -0.1082 | -48.8095
-7 | -0.2765 | 0.00654 | -0.1076 | -42.2783
-6.5 | -0.2253 | 0.00636 | -0.1069 | -35.4245
-6 | -0.1742 | 0.00621 | -0.1061 | -28.0515
-5.5 | -0.125 | 0.00605 | -0.105 | -20.6612
-5 | -0.0753 | 0.0059 | -0.1039 | -12.7627
-4.5 | -0.0274 | 0.00578 | -0.1023 | -4.7405
-4 | 0.0217 | 0.00564 | -0.1011 | 3.8475
-3.5 | 0.0687 | 0.00553 | -0.0993 | 12.4231
-3 | 0.1166 | 0.00541 | -0.0978 | 21.5527
-2.5 | 0.1633 | 0.00531 | -0.096 | 30.7533
-2 | 0.2099 | 0.00515 | -0.0942 | 40.7573
-1.5 | 0.2536 | 0.00496 | -0.0918 | 51.129
-1 | 0.3026 | 0.00481 | -0.0906 | 62.9106
-0.5 | 0.3563 | 0.00474 | -0.0904 | 75.1688
0 | 0.4372 | 0.00452 | -0.0968 | 96.7257
0.5 | 0.5014 | 0.00457 | -0.0989 | 109.7155
1 | 0.573 | 0.00465 | -0.1029 | 123.2258
1.5 | 0.657 | 0.0047 | -0.1098 | 139.7872
2 | 0.7206 | 0.00478 | -0.1119 | 150.7531
2.5 | 0.7795 | 0.00488 | -0.113 | 159.7336
3 | 0.8342 | 0.00508 | -0.1132 | 164.2126
3.5 | 0.8733 | 0.00572 | -0.1103 | 152.6748
4 | 0.9159 | 0.00625 | -0.1081 | 146.544
4.5 | 0.9668 | 0.00645 | -0.1076 | 149.8915
5 | 1.0012 | 0.00717 | -0.1039 | 139.6374
5.5 | 1.0362 | 0.00788 | -0.1004 | 131.4975
6 | 1.0666 | 0.00876 | -0.0963 | 121.758
6.5 | 1.1066 | 0.00932 | -0.094 | 118.7339
7 | 1.1432 | 0.01002 | -0.0912 | 114.0918
7.5 | 1.1789 | 0.01079 | -0.0884 | 109.2586
8 | 1.2159 | 0.0115 | -0.0859 | 105.7304
8.5 | 1.2541 | 0.0122 | -0.0838 | 102.7951
9 | 1.2881 | 0.0131 | -0.081 | 98.3282
9.5 | 1.3222 | 0.01404 | -0.0785 | 94.1738
10 | 1.3561 | 0.015 | -0.076 | 90.4067
10.5 | 1.3892 | 0.01604 | -0.0735 | 86.6085
11 | 1.419 | 0.0173 | -0.0708 | 82.0231
11.5 | 1.4493 | 0.01858 | -0.0682 | 78.0032
12 | 1.4776 | 0.02005 | -0.0656 | 73.6958
12.5 | 1.5075 | 0.0215 | -0.0634 | 70.1163
13 | 1.5327 | 0.02329 | -0.0609 | 65.8094
13.5 | 1.5616 | 0.02496 | -0.059 | 62.5641
15 | 1.6348 | 0.03155 | -0.0535 | 51.8162
15.5 | 1.6571 | 0.03393 | -0.0516 | 48.8388
16 | 1.6756 | 0.03664 | -0.0496 | 45.7314
16.5 | 1.6957 | 0.03931 | -0.0479 | 43.1366
17 | 1.711 | 0.04244 | -0.0461 | 40.3157
17.5 | 1.7242 | 0.0458 | -0.0444 | 37.6463
18 | 1.737 | 0.0493 | -0.0429 | 35.2333
18.5 | 1.7515 | 0.05272 | -0.0417 | 33.2227
19 | 1.7623 | 0.05653 | -0.0405 | 31.1746
19.5 | 1.7716 | 0.06055 | -0.0395 | 29.2585
20 | 1.7821 | 0.06455 | -0.0388 | 27.6081

## 115. Re 12M Mach 0.10 (1)
BIGFOIL.COM POLAR EXPORT
NACA64A618
NACA64A618 |  |  |  | Cl Max: | 1.811 | at alpha= | 13.5 | deg
JavaFoil+Calcfoil stall+Eppler ext transition |  |  |  | L/D Max: | 150.045 | at alpha= | 2 | deg
Re: | 12000000 |  |  | Cd Min: | 0.00527 | at alpha= | 0 | deg
Mach: | 0.1 |  |  | Cl=0 at alpha= | -4.881 | deg
|  |  |  | @ Cl=0.1, Cd= | 0.0065777
|  |  |  | @ Cl=0.4, Cd= | 0.0057544
|  |  |  | @ Cl=0.6, Cd= | 0.0053056
alpha (deg) | Cl | Cd | Cm | Cl/Cd
-19.5 | -0.698 | 0.13672 | -0.051 | -5.103
-19 | -0.715 | 0.12639 | -0.053 | -5.658
-18.5 | -0.73 | 0.11796 | -0.055 | -6.19
-18 | -0.739 | 0.11634 | -0.054 | -6.35
-17.5 | -0.752 | 0.10548 | -0.057 | -7.131
-17 | -0.765 | 0.09377 | -0.061 | -8.16
-16.5 | -0.783 | 0.07635 | -0.066 | -10.261
-16 | -0.785 | 0.07252 | -0.067 | -10.82
-15.5 | -0.811 | 0.04945 | -0.075 | -16.399
-15 | -0.821 | 0.03756 | -0.079 | -21.865
-14.5 | -0.823 | 0.03017 | -0.082 | -27.27
-14 | -0.815 | 0.02586 | -0.084 | -31.533
-13.5 | -0.806 | 0.02104 | -0.086 | -38.332
-13 | -0.79 | 0.0179 | -0.089 | -44.149
-12.5 | -0.767 | 0.01607 | -0.09 | -47.702
-12 | -0.739 | 0.0143 | -0.092 | -51.708
-11.5 | -0.719 | 0.01148 | -0.095 | -62.593
-11 | -0.683 | 0.01056 | -0.097 | -64.682
-10.5 | -0.648 | 0.00897 | -0.1 | -72.246
-10 | -0.6 | 0.00869 | -0.101 | -69.042
-9.5 | -0.549 | 0.00836 | -0.102 | -65.653
-9 | -0.494 | 0.00815 | -0.103 | -60.631
-8.5 | -0.437 | 0.00791 | -0.104 | -55.312
-8 | -0.38 | 0.00768 | -0.105 | -49.455
-7.5 | -0.321 | 0.00752 | -0.106 | -42.674
-7 | -0.261 | 0.00732 | -0.107 | -35.677
-6.5 | -0.2 | 0.0072 | -0.108 | -27.818
-6 | -0.139 | 0.00705 | -0.109 | -19.72
-5.5 | -0.077 | 0.00693 | -0.11 | -11.145
-5 | -0.015 | 0.00682 | -0.112 | -2.203
-4.5 | 0.048 | 0.00667 | -0.113 | 7.128
-4 | 0.11 | 0.00656 | -0.114 | 16.828
-3.5 | 0.173 | 0.00647 | -0.115 | 26.785
-3 | 0.237 | 0.0062 | -0.116 | 38.194
-2.5 | 0.3 | 0.00606 | -0.117 | 49.461
-2 | 0.363 | 0.00582 | -0.118 | 62.276
-1.5 | 0.425 | 0.00571 | -0.119 | 74.547
-1 | 0.488 | 0.00554 | -0.12 | 88.064
-0.5 | 0.551 | 0.00543 | -0.121 | 101.542
0 | 0.614 | 0.00527 | -0.122 | 116.552
0.5 | 0.677 | 0.00538 | -0.123 | 125.74
1 | 0.739 | 0.00549 | -0.124 | 134.696
1.5 | 0.802 | 0.00579 | -0.125 | 138.408
2 | 0.864 | 0.00576 | -0.126 | 150.045
2.5 | 0.927 | 0.00643 | -0.127 | 144.038
3 | 0.989 | 0.00692 | -0.128 | 142.839
3.5 | 1.051 | 0.00742 | -0.129 | 141.787
4 | 1.114 | 0.00785 | -0.13 | 141.775
4.5 | 1.168 | 0.00846 | -0.131 | 137.973
5 | 1.226 | 0.00879 | -0.132 | 139.488
5.5 | 1.281 | 0.00964 | -0.132 | 132.919
6 | 1.334 | 0.01054 | -0.132 | 126.559
6.5 | 1.387 | 0.0112 | -0.133 | 123.864
7 | 1.438 | 0.0118 | -0.134 | 121.913
7.5 | 1.488 | 0.0124 | -0.135 | 120.035
8 | 1.536 | 0.013 | -0.135 | 118.223
8.5 | 1.582 | 0.01364 | -0.136 | 115.988
9 | 1.625 | 0.01441 | -0.137 | 112.756
9.5 | 1.665 | 0.01504 | -0.137 | 110.682
10 | 1.701 | 0.01591 | -0.138 | 106.902
10.5 | 1.732 | 0.01665 | -0.139 | 104.015
11 | 1.757 | 0.01749 | -0.139 | 100.5
11.5 | 1.778 | 0.01828 | -0.14 | 97.266
12 | 1.795 | 0.01924 | -0.14 | 93.276
12.5 | 1.805 | 0.02008 | -0.141 | 89.895
13 | 1.81 | 0.02122 | -0.141 | 85.266
13.5 | 1.811 | 0.02223 | -0.142 | 81.447
14 | 1.806 | 0.02344 | -0.142 | 77.045
14.5 | 1.792 | 0.02457 | -0.143 | 72.936
15 | 1.772 | 0.02597 | -0.143 | 68.22
15.5 | 1.747 | 0.02741 | -0.144 | 63.721
16 | 1.717 | 0.02911 | -0.144 | 58.977
16.5 | 1.682 | 0.03088 | -0.144 | 54.46
17 | 1.644 | 0.03259 | -0.145 | 50.424
17.5 | 1.6 | 0.03499 | -0.145 | 45.732
18 | 1.553 | 0.0374 | -0.145 | 41.515
18.5 | 1.504 | 0.04013 | -0.144 | 37.464

## 116. Re 12M Mach 0.10 (2)
BIGFOIL.COM POLAR EXPORT
NACA64A618
NACA64A618 |  |  |  | Cl Max: | 1.7779 | at alpha= | 20 | deg
XFOIL ncrit=9 |  |  |  | L/D Max: | 165 | at alpha= | 3 | deg
Re: | 12000000 |  |  | Cd Min: | 0.06714 | at alpha= | 20 | deg
Mach: | 0.1 |  |  | Cl=0 at alpha= | -4.2128 | deg
|  |  |  | @ Cl=0.1, Cd= | 0.0054671
|  |  |  | @ Cl=0.4, Cd= | 0.0046357
|  |  |  | @ Cl=0.6, Cd= | 0.0046758
alpha (deg) | Cl | Cd | Cm | Cl/Cd
-20 | -1.2525 | 0.03777 | -0.1271 | -33.1612
-19.5 | -1.2415 | 0.034 | -0.1281 | -36.5147
-19 | -1.2407 | 0.02972 | -0.1287 | -41.7463
-18.5 | -1.2262 | 0.02665 | -0.129 | -46.0113
-17.5 | -1.1857 | 0.02156 | -0.1289 | -54.9954
-17 | -1.1612 | 0.01941 | -0.1286 | -59.8248
-16.5 | -1.1323 | 0.0176 | -0.1283 | -64.3352
-16 | -1.1029 | 0.01588 | -0.1279 | -69.4521
-15.5 | -1.073 | 0.01446 | -0.1268 | -74.2047
-15 | -1.0461 | 0.01321 | -0.1242 | -79.19
-14.5 | -1.0113 | 0.0124 | -0.1218 | -81.5565
-14 | -0.9714 | 0.01179 | -0.1198 | -82.3919
-13.5 | -0.9414 | 0.01102 | -0.1159 | -85.4265
-13 | -0.9047 | 0.00994 | -0.1134 | -91.0161
-12.5 | -0.8544 | 0.00952 | -0.1129 | -89.7479
-12 | -0.8034 | 0.00916 | -0.1124 | -87.7074
-11.5 | -0.7516 | 0.00883 | -0.112 | -85.1189
-11 | -0.7004 | 0.00846 | -0.1115 | -82.7896
-10.5 | -0.6486 | 0.00813 | -0.111 | -79.7786
-10 | -0.5952 | 0.00788 | -0.1108 | -75.533
-9.5 | -0.5422 | 0.00763 | -0.1105 | -71.0616
-9 | -0.4886 | 0.00739 | -0.1103 | -66.1164
-8.5 | -0.4362 | 0.00715 | -0.1099 | -61.007
-8 | -0.3832 | 0.00694 | -0.1095 | -55.2161
-7.5 | -0.3302 | 0.00675 | -0.1091 | -48.9185
-7 | -0.2784 | 0.00657 | -0.1084 | -42.3744
-6.5 | -0.2269 | 0.00639 | -0.1076 | -35.5086
-6 | -0.1757 | 0.00623 | -0.1068 | -28.2022
-5.5 | -0.1264 | 0.00607 | -0.1055 | -20.8237
-5 | -0.0765 | 0.00591 | -0.1044 | -12.9442
-4.5 | -0.0282 | 0.00579 | -0.1028 | -4.8705
-4 | 0.0209 | 0.00566 | -0.1015 | 3.6926
-3.5 | 0.0683 | 0.00554 | -0.0997 | 12.3285
-3 | 0.1161 | 0.00543 | -0.0981 | 21.3812
-2.5 | 0.1633 | 0.00532 | -0.0963 | 30.6955
-2 | 0.2097 | 0.00516 | -0.0944 | 40.6395
-1.5 | 0.2539 | 0.00497 | -0.092 | 51.0865
-1 | 0.3031 | 0.00482 | -0.0908 | 62.8838
-0.5 | 0.3574 | 0.00475 | -0.0907 | 75.2421
0 | 0.4394 | 0.00453 | -0.0972 | 96.9978
0.5 | 0.5041 | 0.00458 | -0.0994 | 110.0655
1 | 0.5784 | 0.00466 | -0.1039 | 124.1202
1.5 | 0.6602 | 0.00472 | -0.1102 | 139.8729
2 | 0.7241 | 0.00479 | -0.1123 | 151.1691
2.5 | 0.7831 | 0.00489 | -0.1133 | 160.1431
3 | 0.8382 | 0.00508 | -0.1135 | 165
3.5 | 0.8782 | 0.0057 | -0.1107 | 154.0702
4 | 0.9195 | 0.00625 | -0.1082 | 147.12
4.5 | 0.9711 | 0.00645 | -0.1077 | 150.5581
5 | 1.0044 | 0.00721 | -0.1037 | 139.3065
5.5 | 1.0401 | 0.00791 | -0.1003 | 131.4918
6 | 1.07 | 0.00882 | -0.096 | 121.3152
6.5 | 1.1093 | 0.00942 | -0.0936 | 117.7601
7 | 1.1456 | 0.01015 | -0.0907 | 112.867
7.5 | 1.1806 | 0.01095 | -0.0877 | 107.8174
8 | 1.2187 | 0.01167 | -0.0853 | 104.4302
8.5 | 1.2567 | 0.0124 | -0.083 | 101.3468
9 | 1.2897 | 0.01337 | -0.0801 | 96.4622
9.5 | 1.3232 | 0.01437 | -0.0774 | 92.0807
10 | 1.3585 | 0.01532 | -0.075 | 88.6749
10.5 | 1.3912 | 0.01642 | -0.0725 | 84.7259
11 | 1.4205 | 0.01775 | -0.0696 | 80.0282
11.5 | 1.4498 | 0.01914 | -0.0669 | 75.7471
12 | 1.4777 | 0.02071 | -0.0642 | 71.352
12.5 | 1.5077 | 0.02222 | -0.062 | 67.8533
13 | 1.5329 | 0.0241 | -0.0594 | 63.6058
13.5 | 1.5626 | 0.0258 | -0.0576 | 60.5659
15 | 1.6356 | 0.03265 | -0.052 | 50.0949
15.5 | 1.6578 | 0.03512 | -0.0501 | 47.2039
16 | 1.6756 | 0.03797 | -0.048 | 44.1296
16.5 | 1.6954 | 0.04077 | -0.0463 | 41.5845
17 | 1.71 | 0.04405 | -0.0445 | 38.8195
17.5 | 1.7231 | 0.04751 | -0.0428 | 36.2682
18 | 1.7355 | 0.05115 | -0.0413 | 33.9296
18.5 | 1.7502 | 0.05467 | -0.0401 | 32.0139
19 | 1.7603 | 0.05863 | -0.0389 | 30.0239
19.5 | 1.7693 | 0.06283 | -0.038 | 28.1601
20 | 1.7779 | 0.06714 | -0.0372 | 26.4805

## 117. Re 12M Mach 0.25 (1)
BIGFOIL.COM POLAR EXPORT
NACA64A618
NACA64A618 |  |  |  | Cl Max: | 1.769 | at alpha= | 12 | deg
JavaFoil+Calcfoil stall+Eppler ext transition |  |  |  | L/D Max: | 151.464 | at alpha= | 2 | deg
Re: | 12000000 |  |  | Cd Min: | 0.00543 | at alpha= | 0.5 | deg
Mach: | 0.25 |  |  | Cl=0 at alpha= | -4.8828 | deg
|  |  |  | @ Cl=0.1, Cd= | 0.0066583
|  |  |  | @ Cl=0.4, Cd= | 0.0058378
|  |  |  | @ Cl=0.6, Cd= | 0.0055157
alpha (deg) | Cl | Cd | Cm | Cl/Cd
-18 | -0.468 | 0.1363 | -0.048 | -3.431
-17.5 | -0.51 | 0.12651 | -0.051 | -4.032
-17 | -0.547 | 0.1209 | -0.051 | -4.523
-16.5 | -0.58 | 0.11306 | -0.053 | -5.133
-16 | -0.609 | 0.10499 | -0.055 | -5.803
-15.5 | -0.634 | 0.09721 | -0.058 | -6.517
-15 | -0.653 | 0.08939 | -0.06 | -7.302
-14.5 | -0.677 | 0.07192 | -0.068 | -9.417
-14 | -0.719 | 0.04282 | -0.08 | -16.787
-13.5 | -0.732 | 0.03261 | -0.084 | -22.451
-13 | -0.733 | 0.0271 | -0.087 | -27.03
-12.5 | -0.732 | 0.02018 | -0.091 | -36.284
-12 | -0.717 | 0.01709 | -0.093 | -41.971
-11.5 | -0.693 | 0.01534 | -0.095 | -45.19
-11 | -0.664 | 0.01352 | -0.097 | -49.125
-10.5 | -0.641 | 0.01081 | -0.101 | -59.324
-10 | -0.607 | 0.00904 | -0.104 | -67.161
-9.5 | -0.558 | 0.00872 | -0.105 | -63.96
-9 | -0.503 | 0.00843 | -0.106 | -59.687
-8.5 | -0.446 | 0.00817 | -0.107 | -54.614
-8 | -0.388 | 0.00788 | -0.108 | -49.269
-7.5 | -0.328 | 0.00769 | -0.109 | -42.705
-7 | -0.267 | 0.00749 | -0.11 | -35.716
-6.5 | -0.205 | 0.00732 | -0.111 | -28.057
-6 | -0.143 | 0.00717 | -0.112 | -19.898
-5.5 | -0.079 | 0.00705 | -0.114 | -11.258
-5 | -0.015 | 0.00689 | -0.115 | -2.241
-4.5 | 0.049 | 0.00673 | -0.116 | 7.252
-4 | 0.113 | 0.00664 | -0.117 | 17.072
-3.5 | 0.178 | 0.00655 | -0.118 | 27.18
-3 | 0.243 | 0.00645 | -0.119 | 37.71
-2.5 | 0.308 | 0.00617 | -0.12 | 49.913
-2 | 0.373 | 0.00588 | -0.121 | 63.401
-1.5 | 0.437 | 0.00578 | -0.122 | 75.69
-1 | 0.502 | 0.0056 | -0.123 | 89.517
-0.5 | 0.566 | 0.0055 | -0.124 | 103.03
0 | 0.631 | 0.00553 | -0.125 | 114.034
0.5 | 0.695 | 0.00543 | -0.126 | 128.009
1 | 0.76 | 0.0056 | -0.127 | 135.518
1.5 | 0.824 | 0.0059 | -0.128 | 139.715
2 | 0.888 | 0.00586 | -0.129 | 151.464
2.5 | 0.952 | 0.00657 | -0.13 | 144.97
3 | 1.016 | 0.00715 | -0.131 | 142.077
3.5 | 1.08 | 0.00766 | -0.132 | 140.979
4 | 1.144 | 0.00818 | -0.133 | 139.833
4.5 | 1.199 | 0.00887 | -0.134 | 135.258
5 | 1.253 | 0.00961 | -0.134 | 130.279
5.5 | 1.31 | 0.01008 | -0.135 | 129.978
6 | 1.365 | 0.01105 | -0.136 | 123.53
6.5 | 1.42 | 0.01176 | -0.136 | 120.694
7 | 1.472 | 0.0125 | -0.137 | 117.722
7.5 | 1.522 | 0.01312 | -0.138 | 115.966
8 | 1.569 | 0.01384 | -0.139 | 113.309
8.5 | 1.613 | 0.01459 | -0.139 | 110.527
9 | 1.653 | 0.01544 | -0.14 | 107.037
9.5 | 1.69 | 0.01632 | -0.141 | 103.513
10 | 1.72 | 0.0171 | -0.142 | 100.59
10.5 | 1.743 | 0.01798 | -0.142 | 96.978
11 | 1.76 | 0.01894 | -0.143 | 92.897
11.5 | 1.768 | 0.0199 | -0.143 | 88.843
12 | 1.769 | 0.02116 | -0.144 | 83.583
12.5 | 1.762 | 0.02235 | -0.144 | 78.849
13 | 1.748 | 0.02353 | -0.145 | 74.295
13.5 | 1.725 | 0.02476 | -0.145 | 69.68
14 | 1.693 | 0.02651 | -0.146 | 63.862
14.5 | 1.646 | 0.02819 | -0.146 | 58.382
15 | 1.588 | 0.03004 | -0.147 | 52.881
15.5 | 1.521 | 0.03233 | -0.147 | 47.063
16 | 1.445 | 0.03507 | -0.147 | 41.195
16.5 | 1.36 | 0.03812 | -0.146 | 35.667
17 | 1.266 | 0.04253 | -0.146 | 29.769

## 118. Re 12M Mach 0.25 (2)
BIGFOIL.COM POLAR EXPORT
NACA64A618
NACA64A618 |  |  |  | Cl Max: | 1.7409 | at alpha= | 19.5 | deg
XFOIL ncrit=9 |  |  |  | L/D Max: | 166.971 | at alpha= | 3 | deg
Re: | 12000000 |  |  | Cd Min: | 0.08312 | at alpha= | 20 | deg
Mach: | 0.25 |  |  | Cl=0 at alpha= | -4.1575 | deg
|  |  |  | @ Cl=0.1, Cd= | 0.0055474
|  |  |  | @ Cl=0.4, Cd= | 0.0047191
|  |  |  | @ Cl=0.6, Cd= | 0.0047169
alpha (deg) | Cl | Cd | Cm | Cl/Cd
-20 | -1.081 | 0.06594 | -0.1277 | -16.3937
-19.5 | -1.1178 | 0.05542 | -0.1338 | -20.1696
-19 | -1.1382 | 0.04738 | -0.1377 | -24.0228
-18.5 | -1.1521 | 0.04049 | -0.1404 | -28.4539
-18 | -1.1517 | 0.03527 | -0.1419 | -32.6538
-17.5 | -1.1409 | 0.03129 | -0.1425 | -36.4621
-17 | -1.1315 | 0.02743 | -0.1427 | -41.2505
-16.5 | -1.1135 | 0.02428 | -0.1424 | -45.8608
-16 | -1.0987 | 0.02107 | -0.1417 | -52.1452
-15.5 | -1.0717 | 0.01875 | -0.1409 | -57.1573
-15 | -1.0422 | 0.01665 | -0.14 | -62.5946
-14.5 | -1.0104 | 0.01483 | -0.1389 | -68.1322
-14 | -0.977 | 0.01351 | -0.1367 | -72.3168
-13.5 | -0.9421 | 0.01251 | -0.1336 | -75.3078
-13 | -0.9043 | 0.01164 | -0.1304 | -77.689
-12.5 | -0.8634 | 0.01111 | -0.1271 | -77.7138
-12 | -0.8294 | 0.00993 | -0.1231 | -83.5247
-11.5 | -0.7787 | 0.00934 | -0.1214 | -83.3726
-11 | -0.7246 | 0.00896 | -0.1203 | -80.8705
-10.5 | -0.6709 | 0.00856 | -0.1192 | -78.3762
-10 | -0.6157 | 0.00825 | -0.1183 | -74.6303
-9.5 | -0.5616 | 0.00791 | -0.1173 | -70.9987
-9 | -0.506 | 0.00764 | -0.1166 | -66.2304
-8.5 | -0.451 | 0.00739 | -0.1158 | -61.0284
-8 | -0.3964 | 0.00716 | -0.1149 | -55.3631
-7.5 | -0.3427 | 0.0069 | -0.1139 | -49.6667
-7 | -0.2885 | 0.00673 | -0.113 | -42.8678
-6.5 | -0.2367 | 0.00653 | -0.1116 | -36.2481
-6 | -0.1836 | 0.00637 | -0.1105 | -28.8226
-5.5 | -0.1335 | 0.00618 | -0.1088 | -21.6019
-5 | -0.0835 | 0.00602 | -0.1071 | -13.8704
-4.5 | -0.0335 | 0.00586 | -0.1054 | -5.7167
-4 | 0.0154 | 0.00575 | -0.1035 | 2.6783
-3.5 | 0.0656 | 0.00562 | -0.1019 | 11.6726
-3 | 0.113 | 0.00552 | -0.0997 | 20.471
-2.5 | 0.1622 | 0.00539 | -0.0979 | 30.0928
-2 | 0.2086 | 0.00528 | -0.0955 | 39.5076
-1.5 | 0.2552 | 0.00506 | -0.0932 | 50.4348
-1 | 0.305 | 0.00494 | -0.0917 | 61.7409
0 | 0.4512 | 0.0046 | -0.0995 | 98.087
0.5 | 0.5191 | 0.00464 | -0.102 | 111.875
1 | 0.6033 | 0.00472 | -0.1083 | 127.8178
1.5 | 0.6772 | 0.00479 | -0.1122 | 141.3779
2 | 0.7427 | 0.00485 | -0.1142 | 153.134
2.5 | 0.8025 | 0.00497 | -0.115 | 161.4688
3 | 0.8599 | 0.00515 | -0.1152 | 166.9709
3.5 | 0.9035 | 0.00564 | -0.1126 | 160.195
4 | 0.9398 | 0.00633 | -0.1087 | 148.4676
4.5 | 0.9915 | 0.00658 | -0.1077 | 150.6839
5.5 | 1.0586 | 0.0082 | -0.0993 | 129.0976
6 | 1.0858 | 0.00927 | -0.0942 | 117.1305
6.5 | 1.1238 | 0.01002 | -0.0911 | 112.1557
7 | 1.1596 | 0.01088 | -0.0878 | 106.5809
7.5 | 1.1945 | 0.01182 | -0.0845 | 101.0575
8 | 1.2287 | 0.01283 | -0.0812 | 95.7677
8.5 | 1.2676 | 0.01372 | -0.0787 | 92.3907
9 | 1.2993 | 0.01493 | -0.0753 | 87.0261
9.5 | 1.332 | 0.01619 | -0.0722 | 82.273
10 | 1.3675 | 0.01738 | -0.0695 | 78.6824
10.5 | 1.3987 | 0.01884 | -0.0665 | 74.241
11 | 1.4273 | 0.02055 | -0.0634 | 69.455
11.5 | 1.4573 | 0.02226 | -0.0606 | 65.4672
12 | 1.4822 | 0.02439 | -0.0575 | 60.7708
12.5 | 1.5109 | 0.02641 | -0.0551 | 57.2094
13 | 1.5341 | 0.02884 | -0.0523 | 53.1935
13.5 | 1.5622 | 0.03107 | -0.0501 | 50.28
14.5 | 1.6116 | 0.03654 | -0.0463 | 44.1051
15 | 1.632 | 0.03958 | -0.0442 | 41.2329
15.5 | 1.6514 | 0.04278 | -0.0421 | 38.6022
16 | 1.6658 | 0.04646 | -0.04 | 35.8545
16.5 | 1.6808 | 0.05018 | -0.0381 | 33.4954
17 | 1.6938 | 0.05418 | -0.0363 | 31.2625
17.5 | 1.707 | 0.05822 | -0.0348 | 29.3198
18 | 1.7174 | 0.06262 | -0.0335 | 27.4257
18.5 | 1.7238 | 0.06753 | -0.0323 | 25.5264
19 | 1.7341 | 0.07211 | -0.0314 | 24.048
19.5 | 1.7409 | 0.07714 | -0.0307 | 22.5681
20 | 1.7398 | 0.08312 | -0.0304 | 20.9312

## 119. Re 12M Mach 0.50 (1)
BIGFOIL.COM POLAR EXPORT
NACA64A618
NACA64A618 |  |  |  | Cl Max: | 1.68 | at alpha= | 8.5 | deg
JavaFoil+Calcfoil stall+Eppler ext transition |  |  |  | L/D Max: | 153.451 | at alpha= | 2 | deg
Re: | 12000000 |  |  | Cd Min: | 0.0059 | at alpha= | -0.5 | deg
Mach: | 0.5 |  |  | Cl=0 at alpha= | -4.8803 | deg
|  |  |  | @ Cl=0.1, Cd= | 0.0071006
|  |  |  | @ Cl=0.4, Cd= | 0.0063378
|  |  |  | @ Cl=0.6, Cd= | 0.0059275
alpha (deg) | Cl | Cd | Cm | Cl/Cd
-20 | -0.873 | 0.15496 | -0.057 | -5.634
-19.5 | -0.843 | 0.14868 | -0.056 | -5.67
-19 | -0.814 | 0.14516 | -0.056 | -5.606
-18.5 | -0.784 | 0.14405 | -0.055 | -5.443
-18 | -0.758 | 0.13369 | -0.058 | -5.671
-17.5 | -0.73 | 0.124 | -0.059 | -5.889
-17 | -0.7 | 0.12116 | -0.058 | -5.775
-16.5 | -0.67 | 0.11469 | -0.057 | -5.843
-16 | -0.642 | 0.10822 | -0.058 | -5.935
-15.5 | -0.613 | 0.11415 | -0.058 | -5.369
-15 | -0.585 | 0.10674 | -0.059 | -5.476
-14.5 | -0.556 | 0.09721 | -0.06 | -5.723
-14 | -0.53 | 0.08834 | -0.064 | -5.998
-13.5 | -0.513 | 0.06986 | -0.076 | -7.346
-13 | -0.469 | 0.08955 | -0.059 | -5.236
-12.5 | -0.442 | 0.07984 | -0.063 | -5.535
-12 | -0.421 | 0.06549 | -0.075 | -6.424
-11.5 | -0.42 | 0.03492 | -0.095 | -12.039
-11 | -0.353 | 0.07424 | -0.059 | -4.755
-10.5 | -0.324 | 0.0717 | -0.059 | -4.52
-10 | -0.298 | 0.06211 | -0.067 | -4.792
-9.5 | -0.423 | 0.05645 | -0.072 | -7.49
-9 | -0.474 | 0.01609 | -0.11 | -29.434
-8.5 | -0.457 | 0.01035 | -0.118 | -44.108
-8 | -0.413 | 0.00925 | -0.121 | -44.665
-7.5 | -0.355 | 0.00875 | -0.122 | -40.584
-7 | -0.292 | 0.00842 | -0.123 | -34.7
-6.5 | -0.226 | 0.00802 | -0.124 | -28.191
-6 | -0.158 | 0.00779 | -0.126 | -20.26
-5.5 | -0.088 | 0.00759 | -0.127 | -11.602
-5 | -0.017 | 0.0074 | -0.128 | -2.32
-4.5 | 0.054 | 0.00719 | -0.129 | 7.567
-4 | 0.126 | 0.00705 | -0.131 | 17.934
-3.5 | 0.199 | 0.00695 | -0.132 | 28.604
-3 | 0.272 | 0.00681 | -0.133 | 39.957
-2.5 | 0.344 | 0.00654 | -0.134 | 52.635
-2 | 0.416 | 0.00628 | -0.135 | 66.326
-1.5 | 0.489 | 0.00615 | -0.137 | 79.499
-1 | 0.561 | 0.00596 | -0.138 | 94.107
-0.5 | 0.633 | 0.0059 | -0.139 | 107.362
0 | 0.705 | 0.00594 | -0.14 | 118.674
0.5 | 0.777 | 0.00604 | -0.141 | 128.634
1 | 0.849 | 0.00607 | -0.142 | 139.862
1.5 | 0.921 | 0.00647 | -0.144 | 142.445
2 | 0.993 | 0.00647 | -0.145 | 153.451
2.5 | 1.065 | 0.0075 | -0.146 | 142.006
3 | 1.13 | 0.00812 | -0.146 | 139.15
3.5 | 1.196 | 0.00895 | -0.147 | 133.645
4 | 1.265 | 0.00959 | -0.147 | 131.877
4.5 | 1.319 | 0.01068 | -0.148 | 123.41
5 | 1.383 | 0.01167 | -0.149 | 118.453
5.5 | 1.445 | 0.0125 | -0.15 | 115.626
6 | 1.504 | 0.01406 | -0.151 | 107.002
6.5 | 1.559 | 0.01497 | -0.152 | 104.128
7 | 1.606 | 0.01614 | -0.152 | 99.508
7.5 | 1.645 | 0.01726 | -0.153 | 95.281
8 | 1.671 | 0.01882 | -0.154 | 88.826
8.5 | 1.68 | 0.02042 | -0.154 | 82.241
9 | 1.662 | 0.02215 | -0.155 | 75.048
9.5 | 1.593 | 0.02419 | -0.156 | 65.85
10 | 1.245 | 0.02714 | -0.156 | 45.872
10.5 | 1.045 | 0.02995 | -0.156 | 34.897
11 | 1.077 | 0.03069 | -0.157 | 35.097
11.5 | 1.101 | 0.03537 | -0.157 | 31.135
12 | 1.135 | 0.03516 | -0.158 | 32.274
12.5 | 1.152 | 0.04137 | -0.156 | 27.842
13 | 1.192 | 0.03872 | -0.158 | 30.79
13.5 | 1.216 | 0.04295 | -0.158 | 28.315

## 120. Re 12M Mach 0.50 (2)
BIGFOIL.COM POLAR EXPORT
NACA64A618
NACA64A618 |  |  |  | Cl Max: | 1.5813 | at alpha= | 14.5 | deg
XFOIL ncrit=9 |  |  |  | L/D Max: | 164.868 | at alpha= | 3 | deg
Re: | 12000000 |  |  | Cd Min: | 0.09029 | at alpha= | 16 | deg
Mach: | 0.5 |  |  | Cl=0 at alpha= | -3.9156 | deg
|  |  |  | @ Cl=0.1, Cd= | 0.0059281
|  |  |  | @ Cl=0.4, Cd= | 0.0052347
|  |  |  | @ Cl=0.6, Cd= | 0.0050568
alpha (deg) | Cl | Cd | Cm | Cl/Cd
-13 | -0.5699 | 0.02482 | -0.1654 | -22.9613
-12.5 | -0.6118 | 0.01612 | -0.1686 | -37.9529
-12 | -0.6484 | 0.00984 | -0.1696 | -65.8943
-11.5 | -0.668 | 0.00589 | -0.169 | -113.4126
-10.5 | -0.7143 | 0.01191 | -0.1704 | -59.9748
-9.5 | -0.6314 | 0.00986 | -0.1558 | -64.0365
-9 | -0.5733 | 0.00919 | -0.1509 | -62.383
-8.5 | -0.5135 | 0.00866 | -0.1466 | -59.2956
-8 | -0.4535 | 0.00823 | -0.1427 | -55.1033
-7.5 | -0.3948 | 0.0078 | -0.1388 | -50.6154
-7 | -0.3367 | 0.00748 | -0.135 | -45.0134
-6 | -0.2224 | 0.00698 | -0.128 | -31.8625
-5.5 | -0.1677 | 0.00674 | -0.1243 | -24.8813
-5 | -0.1143 | 0.00655 | -0.1206 | -17.4504
-4.5 | -0.0602 | 0.00633 | -0.1172 | -9.5103
-4 | -0.0091 | 0.00618 | -0.1133 | -1.4725
-3.5 | 0.0448 | 0.00603 | -0.1102 | 7.4295
-2.5 | 0.1477 | 0.00584 | -0.1032 | 25.2911
-2 | 0.1927 | 0.00582 | -0.0985 | 33.11
-1.5 | 0.2438 | 0.00566 | -0.0952 | 43.0742
0 | 0.5009 | 0.00496 | -0.1092 | 100.9879
0.5 | 0.5893 | 0.00505 | -0.1143 | 116.6931
1 | 0.6677 | 0.0051 | -0.1171 | 130.9216
1.5 | 0.738 | 0.00523 | -0.1182 | 141.109
2 | 0.8099 | 0.00529 | -0.1195 | 153.1002
2.5 | 0.8744 | 0.00549 | -0.1192 | 159.2714
3 | 0.9381 | 0.00569 | -0.1186 | 164.8682
3.5 | 0.995 | 0.00606 | -0.1167 | 164.1914
4 | 1.0497 | 0.0065 | -0.1144 | 161.4923
4.5 | 1.0969 | 0.00716 | -0.1107 | 153.1983
5 | 1.1047 | 0.00896 | -0.1007 | 123.2924
5.5 | 1.145 | 0.00998 | -0.0963 | 114.7295
6 | 1.1599 | 0.01193 | -0.0883 | 97.2255
6.5 | 1.1902 | 0.01355 | -0.0829 | 87.8376
7 | 1.2099 | 0.01576 | -0.0765 | 76.7703
7.5 | 1.2397 | 0.01778 | -0.0717 | 69.7244
8 | 1.2621 | 0.02034 | -0.0664 | 62.0501
8.5 | 1.2987 | 0.02241 | -0.0629 | 57.9518
9 | 1.3254 | 0.02509 | -0.0585 | 52.8258
9.5 | 1.3506 | 0.02805 | -0.0544 | 48.1497
10 | 1.386 | 0.03055 | -0.0512 | 45.3682
10.5 | 1.4127 | 0.03365 | -0.0474 | 41.9822
11 | 1.4332 | 0.03732 | -0.0436 | 38.403
11.5 | 1.459 | 0.04076 | -0.0402 | 35.7949
12 | 1.4813 | 0.04459 | -0.0368 | 33.2205
12.5 | 1.5059 | 0.04838 | -0.0337 | 31.1265
13 | 1.5283 | 0.05247 | -0.0307 | 29.1271
13.5 | 1.5503 | 0.05677 | -0.0279 | 27.3084
14 | 1.5697 | 0.06137 | -0.0251 | 25.5776
14.5 | 1.5813 | 0.06683 | -0.0226 | 23.6615
16 | 1.5543 | 0.09029 | -0.0187 | 17.2145

## 121. Re 14M Mach 0.00 (1)
BIGFOIL.COM POLAR EXPORT
NACA64A618
NACA64A618 |  |  |  | Cl Max: | 1.822 | at alpha= | 13.5 | deg
JavaFoil+Calcfoil stall+Eppler ext transition |  |  |  | L/D Max: | 140.851 | at alpha= | 4 | deg
Re: | 14000000 |  |  | Cd Min: | 0.00524 | at alpha= | 0 | deg
Mach: | 0 |  |  | Cl=0 at alpha= | -4.879 | deg
|  |  |  | @ Cl=0.1, Cd= | 0.0064959
|  |  |  | @ Cl=0.4, Cd= | 0.0057434
|  |  |  | @ Cl=0.6, Cd= | 0.0052784
alpha (deg) | Cl | Cd | Cm | Cl/Cd
-20 | -0.726 | 0.13809 | -0.051 | -5.261
-19.5 | -0.741 | 0.12995 | -0.052 | -5.699
-19 | -0.756 | 0.11905 | -0.055 | -6.348
-18.5 | -0.767 | 0.11205 | -0.056 | -6.844
-18 | -0.774 | 0.10841 | -0.057 | -7.137
-17.5 | -0.784 | 0.09873 | -0.059 | -7.939
-17 | -0.8 | 0.08194 | -0.064 | -9.763
-16.5 | -0.82 | 0.06271 | -0.07 | -13.082
-16 | -0.843 | 0.04359 | -0.076 | -19.343
-15.5 | -0.84 | 0.04011 | -0.077 | -20.953
-15 | -0.844 | 0.0319 | -0.08 | -26.452
-14.5 | -0.844 | 0.02491 | -0.083 | -33.869
-14 | -0.828 | 0.0233 | -0.084 | -35.55
-13.5 | -0.816 | 0.01943 | -0.087 | -41.994
-13 | -0.797 | 0.01668 | -0.089 | -47.779
-12.5 | -0.772 | 0.01508 | -0.09 | -51.19
-12 | -0.755 | 0.01183 | -0.094 | -63.824
-11.5 | -0.722 | 0.01084 | -0.095 | -66.646
-11 | -0.685 | 0.00954 | -0.097 | -71.759
-10.5 | -0.647 | 0.00922 | -0.099 | -70.134
-10 | -0.598 | 0.00843 | -0.1 | -70.937
-9.5 | -0.547 | 0.00818 | -0.101 | -66.901
-9 | -0.492 | 0.00793 | -0.102 | -62.075
-8.5 | -0.436 | 0.00776 | -0.104 | -56.151
-8 | -0.378 | 0.00754 | -0.105 | -50.182
-7.5 | -0.319 | 0.00737 | -0.106 | -43.318
-7 | -0.26 | 0.00722 | -0.107 | -35.991
-6.5 | -0.199 | 0.00707 | -0.108 | -28.227
-6 | -0.138 | 0.00692 | -0.109 | -19.995
-5.5 | -0.077 | 0.00678 | -0.11 | -11.342
-5 | -0.015 | 0.00668 | -0.111 | -2.24
-4.5 | 0.047 | 0.00658 | -0.112 | 7.189
-4 | 0.11 | 0.00648 | -0.113 | 16.946
-3.5 | 0.172 | 0.00633 | -0.114 | 27.223
-3 | 0.236 | 0.00624 | -0.115 | 37.725
-2.5 | 0.298 | 0.00601 | -0.116 | 49.623
-2 | 0.361 | 0.0058 | -0.117 | 62.221
-1.5 | 0.423 | 0.00571 | -0.118 | 74.103
-1 | 0.486 | 0.00558 | -0.119 | 87.086
-0.5 | 0.548 | 0.00546 | -0.12 | 100.433
0 | 0.611 | 0.00524 | -0.121 | 116.61
0.5 | 0.673 | 0.00539 | -0.122 | 124.885
1 | 0.735 | 0.00547 | -0.123 | 134.575
1.5 | 0.798 | 0.00571 | -0.124 | 139.743
2 | 0.86 | 0.00625 | -0.125 | 137.486
2.5 | 0.922 | 0.00666 | -0.126 | 138.54
3 | 0.984 | 0.00711 | -0.127 | 138.429
3.5 | 1.046 | 0.00748 | -0.128 | 139.795
4 | 1.108 | 0.00787 | -0.129 | 140.851
4.5 | 1.162 | 0.0086 | -0.13 | 135.072
5 | 1.222 | 0.00923 | -0.131 | 132.344
5.5 | 1.278 | 0.00914 | -0.132 | 139.84
6 | 1.329 | 0.01042 | -0.132 | 127.6
6.5 | 1.382 | 0.01095 | -0.133 | 126.177
7 | 1.434 | 0.01144 | -0.133 | 125.356
7.5 | 1.483 | 0.01199 | -0.134 | 123.685
8 | 1.531 | 0.01264 | -0.135 | 121.184
8.5 | 1.577 | 0.01327 | -0.135 | 118.795
9 | 1.62 | 0.01397 | -0.136 | 115.989
9.5 | 1.661 | 0.01452 | -0.137 | 114.369
10 | 1.698 | 0.01536 | -0.137 | 110.547
10.5 | 1.729 | 0.01601 | -0.138 | 108.04
11 | 1.757 | 0.01677 | -0.139 | 104.715
11.5 | 1.779 | 0.01755 | -0.139 | 101.411
12 | 1.797 | 0.01833 | -0.14 | 98.059
12.5 | 1.811 | 0.01914 | -0.141 | 94.635
13 | 1.819 | 0.02021 | -0.141 | 89.98
13.5 | 1.822 | 0.0212 | -0.141 | 85.917
14 | 1.82 | 0.02221 | -0.142 | 81.975
14.5 | 1.81 | 0.02334 | -0.142 | 77.552
15 | 1.794 | 0.02476 | -0.143 | 72.458
15.5 | 1.774 | 0.02592 | -0.143 | 68.45
16 | 1.749 | 0.02751 | -0.144 | 63.597
16.5 | 1.72 | 0.02915 | -0.144 | 59.018
17 | 1.688 | 0.03086 | -0.144 | 54.677
17.5 | 1.651 | 0.0326 | -0.145 | 50.645
18 | 1.611 | 0.03466 | -0.145 | 46.477
18.5 | 1.567 | 0.03714 | -0.145 | 42.21

## 122. Re 14M Mach 0.00 (2)
BIGFOIL.COM POLAR EXPORT
NACA64A618
NACA64A618 |  |  |  | Cl Max: | 1.8 | at alpha= | 20 | deg
XFOIL ncrit=9 |  |  |  | L/D Max: | 162.121 | at alpha= | 3 | deg
Re: | 14000000 |  |  | Cd Min: | 0.06254 | at alpha= | 20 | deg
Mach: | 0 |  |  | Cl=0 at alpha= | -4.2146 | deg
|  |  |  | @ Cl=0.1, Cd= | 0.0053722
|  |  |  | @ Cl=0.4, Cd= | 0.0045834
|  |  |  | @ Cl=0.6, Cd= | 0.0045917
alpha (deg) | Cl | Cd | Cm | Cl/Cd
-20 | -1.288 | 0.03298 | -0.125 | -39.054
-19.5 | -1.2721 | 0.03002 | -0.1256 | -42.3751
-19 | -1.2694 | 0.02613 | -0.1258 | -48.5802
-18.5 | -1.2501 | 0.02359 | -0.1259 | -52.9928
-18 | -1.229 | 0.02124 | -0.1258 | -57.8625
-17.5 | -1.2023 | 0.01931 | -0.1257 | -62.2631
-17 | -1.1755 | 0.01744 | -0.1254 | -67.4025
-16.5 | -1.1448 | 0.01588 | -0.1252 | -72.0907
-16 | -1.1145 | 0.01453 | -0.1243 | -76.7034
-15.5 | -1.0837 | 0.01348 | -0.1224 | -80.3932
-15 | -1.0538 | 0.01252 | -0.1197 | -84.1693
-14.5 | -1.0171 | 0.01181 | -0.1176 | -86.1219
-14 | -0.98 | 0.01131 | -0.115 | -86.649
-13.5 | -0.942 | 0.01057 | -0.1127 | -89.1202
-13 | -0.9031 | 0.00958 | -0.1107 | -94.2693
-12.5 | -0.8537 | 0.00916 | -0.1102 | -93.1987
-12 | -0.8029 | 0.00882 | -0.1099 | -91.0317
-11.5 | -0.751 | 0.00852 | -0.1097 | -88.1455
-11 | -0.6993 | 0.00821 | -0.1094 | -85.1766
-10.5 | -0.6478 | 0.00789 | -0.1091 | -82.1039
-10 | -0.5947 | 0.00764 | -0.109 | -77.8403
-9.5 | -0.5421 | 0.00739 | -0.1088 | -73.3559
-9 | -0.4885 | 0.0072 | -0.1087 | -67.8472
-8.5 | -0.436 | 0.00696 | -0.1084 | -62.6437
-8 | -0.383 | 0.00676 | -0.1081 | -56.6568
-7.5 | -0.3307 | 0.00659 | -0.1077 | -50.1821
-7 | -0.2784 | 0.00641 | -0.1073 | -43.4321
-6.5 | -0.227 | 0.00624 | -0.1066 | -36.3782
-6 | -0.176 | 0.0061 | -0.1058 | -28.8525
-5.5 | -0.1261 | 0.00592 | -0.1048 | -21.3007
-5 | -0.077 | 0.00579 | -0.1035 | -13.2988
-4.5 | -0.0274 | 0.00565 | -0.1024 | -4.8496
-4 | 0.0206 | 0.00555 | -0.1009 | 3.7117
-3.5 | 0.0697 | 0.00543 | -0.0996 | 12.8361
-3 | 0.1169 | 0.00534 | -0.0979 | 21.8914
-2.5 | 0.1651 | 0.00521 | -0.0964 | 31.6891
-2 | 0.211 | 0.00511 | -0.0944 | 41.2916
-1 | 0.3037 | 0.00482 | -0.0908 | 63.0083
-0.5 | 0.357 | 0.00473 | -0.0905 | 75.4757
0 | 0.4362 | 0.00446 | -0.0965 | 97.8027
0.5 | 0.5028 | 0.00453 | -0.0993 | 110.9934
1 | 0.5732 | 0.00457 | -0.1029 | 125.4267
1.5 | 0.6595 | 0.00464 | -0.1103 | 142.1336
2 | 0.7227 | 0.00474 | -0.1124 | 152.4684
2.5 | 0.7814 | 0.00486 | -0.1135 | 160.7819
3 | 0.8333 | 0.00514 | -0.1131 | 162.1206
3.5 | 0.8652 | 0.00602 | -0.1087 | 143.7209
4 | 0.9128 | 0.00638 | -0.1076 | 143.0721
4.5 | 0.9623 | 0.00662 | -0.1067 | 145.3625
5 | 1 | 0.00724 | -0.1037 | 138.1215
5.5 | 1.033 | 0.00801 | -0.0999 | 128.9638
6 | 1.0671 | 0.00876 | -0.0964 | 121.8151
6.5 | 1.109 | 0.00926 | -0.0945 | 119.7624
7 | 1.1462 | 0.00993 | -0.0918 | 115.428
7.5 | 1.1835 | 0.01062 | -0.0892 | 111.4407
8 | 1.2213 | 0.01129 | -0.0869 | 108.1754
8.5 | 1.2591 | 0.01201 | -0.0846 | 104.8376
9 | 1.2964 | 0.01276 | -0.0823 | 101.5987
9.5 | 1.3284 | 0.01375 | -0.0794 | 96.6109
10 | 1.3648 | 0.0146 | -0.0773 | 93.4795
10.5 | 1.3972 | 0.01565 | -0.0746 | 89.278
11 | 1.4285 | 0.01682 | -0.072 | 84.9287
11.5 | 1.4595 | 0.01803 | -0.0696 | 80.9484
12 | 1.486 | 0.01956 | -0.0666 | 75.9714
12.5 | 1.5161 | 0.02097 | -0.0644 | 72.2985
13 | 1.5417 | 0.0227 | -0.0618 | 67.9163
13.5 | 1.5718 | 0.02426 | -0.06 | 64.7898
14 | 1.5971 | 0.0262 | -0.0578 | 60.958
15 | 1.6477 | 0.03038 | -0.0543 | 54.2363
15.5 | 1.6703 | 0.03272 | -0.0524 | 51.0483
16 | 1.6886 | 0.03543 | -0.0503 | 47.6602
16.5 | 1.7095 | 0.03799 | -0.0486 | 44.9987
17 | 1.7253 | 0.04103 | -0.0468 | 42.0497
17.5 | 1.7399 | 0.04425 | -0.0451 | 39.3198
18 | 1.754 | 0.04755 | -0.0435 | 36.8875
18.5 | 1.7691 | 0.05088 | -0.0423 | 34.77
19 | 1.7808 | 0.05458 | -0.0411 | 32.6273
19.5 | 1.791 | 0.05845 | -0.04 | 30.6416
20 | 1.8 | 0.06254 | -0.0391 | 28.7816

## 123. Re 14M Mach 0.10 (1)
BIGFOIL.COM POLAR EXPORT
NACA64A618
NACA64A618 |  |  |  | Cl Max: | 1.812 | at alpha= | 13 | deg
JavaFoil+Calcfoil stall+Eppler ext transition |  |  |  | L/D Max: | 140.183 | at alpha= | 1.5 | deg
Re: | 14000000 |  |  | Cd Min: | 0.00527 | at alpha= | 0 | deg
Mach: | 0.1 |  |  | Cl=0 at alpha= | -4.881 | deg
|  |  |  | @ Cl=0.1, Cd= | 0.0064877
|  |  |  | @ Cl=0.4, Cd= | 0.0057603
|  |  |  | @ Cl=0.6, Cd= | 0.0053189
alpha (deg) | Cl | Cd | Cm | Cl/Cd
-19.5 | -0.699 | 0.13526 | -0.051 | -5.164
-19 | -0.716 | 0.12463 | -0.054 | -5.747
-18.5 | -0.732 | 0.116 | -0.055 | -6.307
-18 | -0.74 | 0.11387 | -0.055 | -6.503
-17.5 | -0.752 | 0.10524 | -0.057 | -7.148
-17 | -0.768 | 0.09048 | -0.062 | -8.49
-16.5 | -0.792 | 0.06867 | -0.069 | -11.54
-16 | -0.808 | 0.05526 | -0.073 | -14.621
-15.5 | -0.817 | 0.04549 | -0.076 | -17.957
-15 | -0.823 | 0.0363 | -0.079 | -22.679
-14.5 | -0.825 | 0.02881 | -0.082 | -28.648
-14 | -0.817 | 0.02482 | -0.084 | -32.942
-13.5 | -0.806 | 0.02102 | -0.086 | -38.357
-13 | -0.791 | 0.01737 | -0.089 | -45.553
-12.5 | -0.768 | 0.01565 | -0.09 | -49.056
-12 | -0.741 | 0.01377 | -0.092 | -53.802
-11.5 | -0.721 | 0.01109 | -0.096 | -65.022
-11 | -0.684 | 0.00925 | -0.097 | -73.985
-10.5 | -0.648 | 0.00934 | -0.1 | -69.381
-10 | -0.6 | 0.00852 | -0.101 | -70.447
-9.5 | -0.549 | 0.00823 | -0.102 | -66.651
-9 | -0.494 | 0.00798 | -0.103 | -61.861
-8.5 | -0.437 | 0.00777 | -0.104 | -56.274
-8 | -0.38 | 0.00755 | -0.105 | -50.319
-7.5 | -0.321 | 0.00738 | -0.106 | -43.472
-7 | -0.261 | 0.00722 | -0.107 | -36.13
-6.5 | -0.2 | 0.00707 | -0.108 | -28.347
-6 | -0.139 | 0.00693 | -0.109 | -20.083
-5.5 | -0.077 | 0.00684 | -0.11 | -11.302
-5 | -0.015 | 0.00668 | -0.112 | -2.25
-4.5 | 0.048 | 0.00658 | -0.113 | 7.222
-4 | 0.11 | 0.00647 | -0.114 | 17.049
-3.5 | 0.173 | 0.00637 | -0.115 | 27.198
-3 | 0.237 | 0.00625 | -0.116 | 37.903
-2.5 | 0.3 | 0.00601 | -0.117 | 49.841
-2 | 0.363 | 0.00582 | -0.118 | 62.314
-1.5 | 0.425 | 0.00572 | -0.119 | 74.404
-1 | 0.488 | 0.00561 | -0.12 | 86.986
-0.5 | 0.551 | 0.00549 | -0.121 | 100.427
0 | 0.614 | 0.00527 | -0.122 | 116.436
0.5 | 0.677 | 0.0054 | -0.123 | 125.385
1 | 0.739 | 0.00547 | -0.124 | 135.026
1.5 | 0.802 | 0.00572 | -0.125 | 140.183
2 | 0.864 | 0.00629 | -0.126 | 137.334
2.5 | 0.927 | 0.00667 | -0.127 | 138.869
3 | 0.989 | 0.00713 | -0.128 | 138.726
3.5 | 1.051 | 0.00753 | -0.129 | 139.538
4 | 1.114 | 0.00796 | -0.13 | 139.973
4.5 | 1.168 | 0.00865 | -0.131 | 135.007
5 | 1.228 | 0.00928 | -0.132 | 132.226
5.5 | 1.283 | 0.00922 | -0.132 | 139.126
6 | 1.335 | 0.0105 | -0.133 | 127.105
6.5 | 1.388 | 0.01104 | -0.133 | 125.658
7 | 1.439 | 0.01154 | -0.134 | 124.76
7.5 | 1.489 | 0.01213 | -0.135 | 122.767
8 | 1.537 | 0.01276 | -0.135 | 120.486
8.5 | 1.583 | 0.01341 | -0.136 | 118
9 | 1.626 | 0.01415 | -0.137 | 114.906
9.5 | 1.666 | 0.01472 | -0.137 | 113.182
10 | 1.702 | 0.0155 | -0.138 | 109.793
10.5 | 1.733 | 0.01622 | -0.139 | 106.853
11 | 1.759 | 0.01702 | -0.139 | 103.308
11.5 | 1.78 | 0.01785 | -0.14 | 99.688
12 | 1.796 | 0.0187 | -0.141 | 96.029
12.5 | 1.807 | 0.01958 | -0.141 | 92.327
13 | 1.812 | 0.02061 | -0.142 | 87.912
13.5 | 1.812 | 0.02171 | -0.142 | 83.443
14 | 1.807 | 0.02273 | -0.143 | 79.5
14.5 | 1.793 | 0.02404 | -0.143 | 74.574
15 | 1.773 | 0.02532 | -0.143 | 70.031
15.5 | 1.748 | 0.02678 | -0.144 | 65.278
16 | 1.718 | 0.02818 | -0.144 | 60.985
16.5 | 1.684 | 0.02996 | -0.145 | 56.206
17 | 1.646 | 0.03169 | -0.145 | 51.934
17.5 | 1.603 | 0.03374 | -0.145 | 47.515
18 | 1.555 | 0.0366 | -0.145 | 42.473

## 124. Re 14M Mach 0.10 (2)
BIGFOIL.COM POLAR EXPORT
NACA64A618
NACA64A618 |  |  |  | Cl Max: | 1.7936 | at alpha= | 20 | deg
XFOIL ncrit=9 |  |  |  | L/D Max: | 162.938 | at alpha= | 3 | deg
Re: | 14000000 |  |  | Cd Min: | 0.06539 | at alpha= | 20 | deg
Mach: | 0.1 |  |  | Cl=0 at alpha= | -4.2056 | deg
|  |  |  | @ Cl=0.1, Cd= | 0.0053814
|  |  |  | @ Cl=0.4, Cd= | 0.0045993
|  |  |  | @ Cl=0.6, Cd= | 0.0045978
alpha (deg) | Cl | Cd | Cm | Cl/Cd
-20 | -1.2673 | 0.03652 | -0.1272 | -34.7015
-19.5 | -1.2566 | 0.03279 | -0.1282 | -38.3227
-19 | -1.2601 | 0.02824 | -0.1286 | -44.6211
-18.5 | -1.2451 | 0.02525 | -0.1287 | -49.3109
-18 | -1.2258 | 0.02266 | -0.1287 | -54.0953
-17.5 | -1.1983 | 0.02068 | -0.1286 | -57.9449
-17 | -1.1742 | 0.01852 | -0.1282 | -63.4017
-16.5 | -1.1429 | 0.0169 | -0.1279 | -67.6272
-16 | -1.1145 | 0.0152 | -0.1273 | -73.3224
-15.5 | -1.0834 | 0.01398 | -0.1258 | -77.4964
-15 | -1.054 | 0.01291 | -0.1233 | -81.6421
-14.5 | -1.0196 | 0.01207 | -0.1207 | -84.4739
-14 | -0.9799 | 0.01152 | -0.1186 | -85.0608
-13.5 | -0.9451 | 0.01088 | -0.1154 | -86.8658
-13 | -0.907 | 0.00984 | -0.1131 | -92.1748
-12.5 | -0.859 | 0.0093 | -0.1122 | -92.3656
-12 | -0.8084 | 0.00891 | -0.1116 | -90.7295
-11.5 | -0.7562 | 0.0086 | -0.1113 | -87.9302
-11 | -0.7039 | 0.00829 | -0.1109 | -84.9095
-10.5 | -0.6519 | 0.00796 | -0.1105 | -81.897
-10 | -0.5984 | 0.0077 | -0.1103 | -77.7143
-9.5 | -0.5457 | 0.00743 | -0.1099 | -73.4455
-9 | -0.4918 | 0.00724 | -0.1098 | -67.9282
-8.5 | -0.4387 | 0.007 | -0.1094 | -62.6714
-8 | -0.3855 | 0.0068 | -0.1091 | -56.6912
-7.5 | -0.333 | 0.00661 | -0.1086 | -50.3782
-7 | -0.2803 | 0.00644 | -0.1081 | -43.5248
-6.5 | -0.2287 | 0.00626 | -0.1073 | -36.5335
-6 | -0.1774 | 0.00612 | -0.1065 | -28.9869
-5.5 | -0.1274 | 0.00593 | -0.1053 | -21.484
-5 | -0.0782 | 0.00581 | -0.104 | -13.4596
-4.5 | -0.0285 | 0.00566 | -0.1028 | -5.0353
-4 | 0.0199 | 0.00556 | -0.1013 | 3.5791
-3.5 | 0.069 | 0.00544 | -0.0999 | 12.6838
-3 | 0.1166 | 0.00535 | -0.0982 | 21.7944
-2.5 | 0.1648 | 0.00522 | -0.0966 | 31.5709
-1.5 | 0.2571 | 0.00491 | -0.0927 | 52.3625
-1 | 0.3043 | 0.00483 | -0.091 | 63.0021
-0.5 | 0.358 | 0.00474 | -0.0907 | 75.5274
0 | 0.4386 | 0.00447 | -0.097 | 98.1208
0.5 | 0.5056 | 0.00454 | -0.0997 | 111.3656
1 | 0.5786 | 0.00458 | -0.1039 | 126.3319
1.5 | 0.6629 | 0.00465 | -0.1107 | 142.5591
2 | 0.7261 | 0.00475 | -0.1127 | 152.8632
2.5 | 0.7853 | 0.00486 | -0.1138 | 161.5844
3 | 0.8375 | 0.00514 | -0.1135 | 162.9377
3.5 | 0.8693 | 0.00603 | -0.109 | 144.1625
4 | 0.9161 | 0.00639 | -0.1076 | 143.3646
4.5 | 0.9666 | 0.00662 | -0.1069 | 146.0121
5 | 1.003 | 0.00729 | -0.1035 | 137.5857
5.5 | 1.0367 | 0.00805 | -0.0997 | 128.7826
6 | 1.0701 | 0.00883 | -0.0961 | 121.1891
6.5 | 1.1116 | 0.00935 | -0.094 | 118.8877
7 | 1.1483 | 0.01006 | -0.0912 | 114.1451
8 | 1.2242 | 0.01145 | -0.0862 | 106.917
8.5 | 1.2611 | 0.01222 | -0.0837 | 103.1997
9 | 1.2979 | 0.01302 | -0.0813 | 99.6851
9.5 | 1.3305 | 0.01404 | -0.0785 | 94.765
10 | 1.3672 | 0.01491 | -0.0763 | 91.6968
10.5 | 1.3987 | 0.01604 | -0.0735 | 87.2007
11 | 1.4288 | 0.01731 | -0.0707 | 82.5419
11.5 | 1.4612 | 0.01852 | -0.0683 | 78.8985
12 | 1.4877 | 0.02012 | -0.0654 | 73.9414
12.5 | 1.5182 | 0.02157 | -0.0631 | 70.3848
13 | 1.5432 | 0.02342 | -0.0605 | 65.8924
13.5 | 1.5728 | 0.02509 | -0.0585 | 62.6863
14 | 1.5975 | 0.02713 | -0.0563 | 58.8832
15 | 1.647 | 0.0316 | -0.0526 | 52.1203
15.5 | 1.6686 | 0.03411 | -0.0507 | 48.9182
16 | 1.6865 | 0.03694 | -0.0486 | 45.6551
16.5 | 1.7062 | 0.03972 | -0.0468 | 42.9557
17 | 1.722 | 0.04288 | -0.045 | 40.1586
17.5 | 1.7366 | 0.04618 | -0.0433 | 37.605
18 | 1.7506 | 0.04964 | -0.0418 | 35.2659
18.5 | 1.7645 | 0.05319 | -0.0406 | 33.1735
19 | 1.7759 | 0.057 | -0.0394 | 31.1561
19.5 | 1.7859 | 0.06103 | -0.0383 | 29.2627
20 | 1.7936 | 0.06539 | -0.0375 | 27.4293

## 125. Re 14M Mach 0.25 (1)
BIGFOIL.COM POLAR EXPORT
NACA64A618
NACA64A618 |  |  |  | Cl Max: | 1.771 | at alpha= | 12 | deg
JavaFoil+Calcfoil stall+Eppler ext transition |  |  |  | L/D Max: | 142.048 | at alpha= | 1.5 | deg
Re: | 14000000 |  |  | Cd Min: | 0.00546 | at alpha= | 0.5 | deg
Mach: | 0.25 |  |  | Cl=0 at alpha= | -4.8828 | deg
|  |  |  | @ Cl=0.1, Cd= | 0.0065783
|  |  |  | @ Cl=0.4, Cd= | 0.0058405
|  |  |  | @ Cl=0.6, Cd= | 0.0055443
alpha (deg) | Cl | Cd | Cm | Cl/Cd
-18.5 | -0.422 | 0.14375 | -0.047 | -2.937
-18 | -0.468 | 0.13558 | -0.049 | -3.451
-17.5 | -0.51 | 0.12498 | -0.051 | -4.084
-17 | -0.547 | 0.11986 | -0.052 | -4.566
-16.5 | -0.581 | 0.11216 | -0.054 | -5.178
-16 | -0.61 | 0.10383 | -0.056 | -5.876
-15.5 | -0.635 | 0.0951 | -0.059 | -6.678
-15 | -0.655 | 0.0867 | -0.062 | -7.555
-14.5 | -0.684 | 0.06635 | -0.071 | -10.302
-14 | -0.724 | 0.03931 | -0.081 | -18.423
-13.5 | -0.736 | 0.0305 | -0.085 | -24.131
-13 | -0.735 | 0.02586 | -0.088 | -28.423
-12.5 | -0.734 | 0.01947 | -0.091 | -37.692
-12 | -0.718 | 0.01668 | -0.093 | -43.047
-11.5 | -0.695 | 0.01478 | -0.095 | -47.013
-11 | -0.677 | 0.01157 | -0.099 | -58.482
-10.5 | -0.643 | 0.01053 | -0.101 | -61.042
-10 | -0.607 | 0.00887 | -0.104 | -68.417
-9.5 | -0.558 | 0.00854 | -0.105 | -65.254
-9 | -0.503 | 0.00825 | -0.106 | -60.938
-8.5 | -0.446 | 0.00803 | -0.107 | -55.614
-8 | -0.388 | 0.00778 | -0.108 | -49.907
-7.5 | -0.328 | 0.00753 | -0.109 | -43.581
-7 | -0.267 | 0.00739 | -0.11 | -36.185
-6.5 | -0.205 | 0.00723 | -0.111 | -28.438
-6 | -0.143 | 0.00703 | -0.112 | -20.296
-5.5 | -0.079 | 0.00694 | -0.114 | -11.432
-5 | -0.015 | 0.00678 | -0.115 | -2.275
-4.5 | 0.049 | 0.00665 | -0.116 | 7.345
-4 | 0.113 | 0.00656 | -0.117 | 17.282
-3.5 | 0.178 | 0.00646 | -0.118 | 27.57
-3 | 0.243 | 0.00636 | -0.119 | 38.245
-2.5 | 0.308 | 0.00611 | -0.12 | 50.373
-2 | 0.373 | 0.00587 | -0.121 | 63.41
-1.5 | 0.437 | 0.0058 | -0.122 | 75.333
-1 | 0.502 | 0.00568 | -0.123 | 88.267
-0.5 | 0.566 | 0.00556 | -0.124 | 101.882
0 | 0.631 | 0.00553 | -0.125 | 114.125
0.5 | 0.695 | 0.00546 | -0.126 | 127.321
1 | 0.76 | 0.00556 | -0.127 | 136.625
1.5 | 0.824 | 0.0058 | -0.128 | 142.048
2 | 0.888 | 0.00646 | -0.129 | 137.434
2.5 | 0.952 | 0.00682 | -0.13 | 139.647
3 | 1.016 | 0.00737 | -0.131 | 137.86
3.5 | 1.08 | 0.00781 | -0.132 | 138.379
4 | 1.144 | 0.0083 | -0.133 | 137.868
4.5 | 1.199 | 0.00905 | -0.134 | 132.458
5 | 1.255 | 0.00948 | -0.135 | 132.37
5.5 | 1.311 | 0.01002 | -0.135 | 130.886
6 | 1.366 | 0.01102 | -0.136 | 123.972
6.5 | 1.42 | 0.01162 | -0.137 | 122.273
7 | 1.473 | 0.01228 | -0.137 | 119.939
7.5 | 1.522 | 0.01291 | -0.138 | 117.885
8 | 1.57 | 0.01355 | -0.139 | 115.81
8.5 | 1.614 | 0.01431 | -0.14 | 112.783
9 | 1.654 | 0.01509 | -0.14 | 109.633
9.5 | 1.691 | 0.01595 | -0.141 | 106.027
10 | 1.722 | 0.01666 | -0.142 | 103.356
10.5 | 1.745 | 0.0175 | -0.142 | 99.673
11 | 1.761 | 0.0184 | -0.143 | 95.7
11.5 | 1.77 | 0.0194 | -0.144 | 91.252
12 | 1.771 | 0.02053 | -0.144 | 86.246
12.5 | 1.764 | 0.02176 | -0.144 | 81.062
13 | 1.75 | 0.0229 | -0.145 | 76.419
13.5 | 1.727 | 0.02424 | -0.145 | 71.245
14 | 1.694 | 0.02586 | -0.146 | 65.518
14.5 | 1.647 | 0.02749 | -0.146 | 59.901
15 | 1.59 | 0.02933 | -0.147 | 54.203
15.5 | 1.523 | 0.03162 | -0.147 | 48.161
16 | 1.448 | 0.03388 | -0.147 | 42.726
16.5 | 1.361 | 0.03728 | -0.147 | 36.512
17 | 1.269 | 0.04101 | -0.146 | 30.945

## 126. Re 14M Mach 0.25 (2)
BIGFOIL.COM POLAR EXPORT
NACA64A618
NACA64A618 |  |  |  | Cl Max: | 1.7609 | at alpha= | 20 | deg
XFOIL ncrit=9 |  |  |  | L/D Max: | 167.146 | at alpha= | 3 | deg
Re: | 14000000 |  |  | Cd Min: | 0.08068 | at alpha= | 20 | deg
Mach: | 0.25 |  |  | Cl=0 at alpha= | -4.1581 | deg
|  |  |  | @ Cl=0.1, Cd= | 0.0054382
|  |  |  | @ Cl=0.4, Cd= | 0.0046888
|  |  |  | @ Cl=0.6, Cd= | 0.0046277
alpha (deg) | Cl | Cd | Cm | Cl/Cd
-20 | -1.113 | 0.06247 | -0.1299 | -17.8166
-19.5 | -1.1429 | 0.05293 | -0.1351 | -21.5927
-19 | -1.1666 | 0.04481 | -0.1389 | -26.0344
-18.5 | -1.1775 | 0.03836 | -0.1412 | -30.696
-18 | -1.1721 | 0.03368 | -0.1424 | -34.8011
-17.5 | -1.1589 | 0.02996 | -0.1428 | -38.6816
-17 | -1.1482 | 0.02623 | -0.1427 | -43.7743
-16.5 | -1.1276 | 0.02333 | -0.1423 | -48.3326
-16 | -1.115 | 0.02003 | -0.1415 | -55.6665
-15.5 | -1.0864 | 0.01782 | -0.1406 | -60.9652
-15 | -1.0557 | 0.01583 | -0.1396 | -66.6898
-14.5 | -1.023 | 0.0142 | -0.1382 | -72.0423
-14 | -0.9873 | 0.01311 | -0.1358 | -75.3089
-13.5 | -0.9496 | 0.01225 | -0.1327 | -77.5184
-13 | -0.9121 | 0.01139 | -0.1294 | -80.079
-12.5 | -0.8714 | 0.0109 | -0.1259 | -79.945
-12 | -0.8256 | 0.01012 | -0.1236 | -81.581
-11.5 | -0.7843 | 0.00909 | -0.1206 | -86.2816
-11 | -0.7298 | 0.00871 | -0.1196 | -83.7887
-10.5 | -0.6749 | 0.00837 | -0.1186 | -80.6332
-10 | -0.6194 | 0.00807 | -0.1178 | -76.7534
-9.5 | -0.5654 | 0.00771 | -0.1167 | -73.3333
-9 | -0.5099 | 0.00745 | -0.1159 | -68.443
-8.5 | -0.4545 | 0.00722 | -0.1152 | -62.9501
-8 | -0.399 | 0.007 | -0.1145 | -57
-7.5 | -0.3455 | 0.00676 | -0.1134 | -51.1095
-7 | -0.2914 | 0.00659 | -0.1125 | -44.2185
-6.5 | -0.2385 | 0.00638 | -0.1113 | -37.3824
-6 | -0.1857 | 0.00624 | -0.1102 | -29.7596
-5.5 | -0.1345 | 0.00606 | -0.1087 | -22.1947
-5 | -0.0838 | 0.0059 | -0.1071 | -14.2034
-4.5 | -0.0346 | 0.00575 | -0.1053 | -6.0174
-4 | 0.016 | 0.00562 | -0.1037 | 2.847
-3.5 | 0.0649 | 0.00553 | -0.1018 | 11.736
-3 | 0.1146 | 0.0054 | -0.1 | 21.2222
-2.5 | 0.1627 | 0.00532 | -0.098 | 30.5827
-1.5 | 0.258 | 0.00502 | -0.0938 | 51.3944
-1 | 0.3077 | 0.00491 | -0.0922 | 62.668
-0.5 | 0.3629 | 0.00481 | -0.0919 | 75.447
0 | 0.4517 | 0.00452 | -0.0995 | 99.9336
0.5 | 0.5207 | 0.0046 | -0.1023 | 113.1957
1 | 0.6066 | 0.00463 | -0.109 | 131.0151
1.5 | 0.6811 | 0.0047 | -0.1131 | 144.9149
2 | 0.7448 | 0.00481 | -0.1147 | 154.8441
2.5 | 0.8068 | 0.00489 | -0.1159 | 164.9898
3 | 0.8608 | 0.00515 | -0.1154 | 167.1456
3.5 | 0.8903 | 0.00602 | -0.1101 | 147.8904
4 | 0.9352 | 0.00649 | -0.1078 | 144.0986
4.5 | 0.9874 | 0.00673 | -0.107 | 146.7162
5 | 1.0196 | 0.00756 | -0.1025 | 134.8677
5.5 | 1.055 | 0.00833 | -0.0987 | 126.6507
6 | 1.0871 | 0.00923 | -0.0945 | 117.779
6.5 | 1.1261 | 0.00995 | -0.0916 | 113.1759
7 | 1.1618 | 0.01079 | -0.0882 | 107.6738
7.5 | 1.1987 | 0.01165 | -0.0852 | 102.8927
8 | 1.2355 | 0.01255 | -0.0822 | 98.4462
8.5 | 1.2725 | 0.0135 | -0.0794 | 94.2593
9 | 1.3092 | 0.0145 | -0.0767 | 90.2897
9.5 | 1.3401 | 0.01579 | -0.0732 | 84.8702
10 | 1.3751 | 0.01699 | -0.0705 | 80.9358
10.5 | 1.4064 | 0.01842 | -0.0674 | 76.3518
11 | 1.4367 | 0.02001 | -0.0645 | 71.7991
12 | 1.4922 | 0.02376 | -0.0585 | 62.803
12.5 | 1.522 | 0.02568 | -0.0561 | 59.2679
13 | 1.5449 | 0.0281 | -0.0531 | 54.9786
13.5 | 1.5748 | 0.03017 | -0.0511 | 52.1975
14 | 1.5958 | 0.03294 | -0.0485 | 48.4457
15 | 1.6436 | 0.03846 | -0.0445 | 42.7353
15.5 | 1.663 | 0.04165 | -0.0424 | 39.928
16 | 1.6799 | 0.04513 | -0.0404 | 37.2236
16.5 | 1.6977 | 0.04855 | -0.0385 | 34.9681
17 | 1.7122 | 0.05236 | -0.0368 | 32.7005
17.5 | 1.7264 | 0.0563 | -0.0352 | 30.6643
18 | 1.7376 | 0.06054 | -0.0337 | 28.7017
18.5 | 1.7418 | 0.06558 | -0.0324 | 26.5599
19 | 1.7526 | 0.0701 | -0.0314 | 25.0014
19.5 | 1.7605 | 0.07494 | -0.0306 | 23.4921
20 | 1.7609 | 0.08068 | -0.0301 | 21.8257

## 127. Re 14M Mach 0.50 (1)
BIGFOIL.COM POLAR EXPORT
NACA64A618
NACA64A618 |  |  |  | Cl Max: | 1.682 | at alpha= | 8.5 | deg
JavaFoil+Calcfoil stall+Eppler ext transition |  |  |  | L/D Max: | 144.824 | at alpha= | 1.5 | deg
Re: | 14000000 |  |  | Cd Min: | 0.00591 | at alpha= | -0.5 | deg
Mach: | 0.5 |  |  | Cl=0 at alpha= | -4.8803 | deg
|  |  |  | @ Cl=0.1, Cd= | 0.0070069
|  |  |  | @ Cl=0.4, Cd= | 0.0063867
|  |  |  | @ Cl=0.6, Cd= | 0.005965
alpha (deg) | Cl | Cd | Cm | Cl/Cd
-20 | -0.871 | 0.16633 | -0.056 | -5.238
-19.5 | -0.842 | 0.1592 | -0.056 | -5.29
-19 | -0.813 | 0.15665 | -0.055 | -5.189
-18.5 | -0.784 | 0.15433 | -0.055 | -5.078
-18 | -0.758 | 0.13722 | -0.058 | -5.522
-17.5 | -0.729 | 0.13113 | -0.058 | -5.561
-17 | -0.699 | 0.12773 | -0.057 | -5.471
-16.5 | -0.671 | 0.11351 | -0.059 | -5.915
-16 | -0.644 | 0.10517 | -0.06 | -6.124
-15.5 | -0.613 | 0.11197 | -0.058 | -5.476
-15 | -0.585 | 0.10439 | -0.059 | -5.604
-14.5 | -0.557 | 0.09592 | -0.061 | -5.81
-14 | -0.532 | 0.08517 | -0.067 | -6.251
-13.5 | -0.536 | 0.04919 | -0.087 | -10.892
-13 | -0.469 | 0.088 | -0.06 | -5.332
-12.5 | -0.443 | 0.07806 | -0.065 | -5.675
-12 | -0.428 | 0.05755 | -0.081 | -7.435
-11.5 | -0.428 | 0.02921 | -0.099 | -14.644
-11 | -0.353 | 0.07274 | -0.06 | -4.857
-10.5 | -0.324 | 0.07148 | -0.059 | -4.536
-10 | -0.298 | 0.06136 | -0.068 | -4.855
-9.5 | -0.424 | 0.05514 | -0.073 | -7.69
-9 | -0.475 | 0.01548 | -0.111 | -30.677
-8.5 | -0.457 | 0.01011 | -0.118 | -45.234
-8 | -0.413 | 0.00908 | -0.121 | -45.524
-7.5 | -0.355 | 0.00859 | -0.122 | -41.349
-7 | -0.292 | 0.00825 | -0.123 | -35.405
-6.5 | -0.226 | 0.00793 | -0.124 | -28.534
-6 | -0.158 | 0.00763 | -0.126 | -20.686
-5.5 | -0.088 | 0.00747 | -0.127 | -11.785
-5 | -0.017 | 0.00727 | -0.128 | -2.363
-4.5 | 0.054 | 0.00709 | -0.129 | 7.677
-4 | 0.126 | 0.00696 | -0.131 | 18.167
-3.5 | 0.199 | 0.00686 | -0.132 | 28.979
-3 | 0.272 | 0.00674 | -0.133 | 40.333
-2.5 | 0.344 | 0.00648 | -0.134 | 53.107
-2 | 0.416 | 0.00636 | -0.135 | 65.502
-1.5 | 0.489 | 0.00612 | -0.137 | 79.848
-1 | 0.561 | 0.00603 | -0.138 | 93.024
-0.5 | 0.633 | 0.00591 | -0.139 | 107.184
0 | 0.705 | 0.00593 | -0.14 | 118.844
0.5 | 0.777 | 0.00606 | -0.141 | 128.22
1 | 0.849 | 0.006 | -0.142 | 141.491
1.5 | 0.921 | 0.00636 | -0.144 | 144.824
2 | 0.993 | 0.00718 | -0.145 | 138.298
2.5 | 1.063 | 0.00753 | -0.146 | 141.219
3 | 1.129 | 0.00843 | -0.146 | 133.922
3.5 | 1.197 | 0.00902 | -0.147 | 132.665
4 | 1.266 | 0.00971 | -0.148 | 130.322
4.5 | 1.319 | 0.01084 | -0.148 | 121.715
5 | 1.383 | 0.0115 | -0.149 | 120.274
5.5 | 1.445 | 0.0129 | -0.15 | 112.015
6 | 1.505 | 0.01377 | -0.151 | 109.256
6.5 | 1.56 | 0.01471 | -0.152 | 106.062
7 | 1.607 | 0.01581 | -0.152 | 101.675
7.5 | 1.646 | 0.01689 | -0.153 | 97.444
8 | 1.673 | 0.01835 | -0.154 | 91.152
8.5 | 1.682 | 0.01987 | -0.155 | 84.616
9 | 1.663 | 0.02161 | -0.155 | 76.989
9.5 | 1.594 | 0.02352 | -0.156 | 67.777
10 | 1.246 | 0.02646 | -0.156 | 47.086
10.5 | 1.046 | 0.02904 | -0.157 | 36.025
11 | 1.078 | 0.02966 | -0.157 | 36.348
11.5 | 1.104 | 0.03414 | -0.157 | 32.332
12 | 1.137 | 0.03398 | -0.158 | 33.477
12.5 | 1.154 | 0.04021 | -0.156 | 28.711
13 | 1.195 | 0.03729 | -0.159 | 32.043
13.5 | 1.219 | 0.04139 | -0.158 | 29.452

## 128. Re 14M Mach 0.50 (2)
BIGFOIL.COM POLAR EXPORT
NACA64A618
NACA64A618 |  |  |  | Cl Max: | 1.3882 | at alpha= | 15.5 | deg
XFOIL ncrit=9 |  |  |  | L/D Max: | 1528.28 | at alpha= | 3.5 | deg
Re: | 14000000 |  |  | Cd Min: | 0.14099 | at alpha= | 20 | deg
Mach: | 0.5 |  |  | Cl=0 at alpha= | -4.0288 | deg
|  |  |  | @ Cl=0.1, Cd= | 0.00082355
|  |  |  | @ Cl=0.4, Cd= | 0.00067085
|  |  |  | @ Cl=0.6, Cd= | 0.00062178
alpha (deg) | Cl | Cd | Cm | Cl/Cd
-9.5 | -0.6195 | 0.0016 | -0.1509 | -387.1875
-9 | -0.5589 | 0.00147 | -0.147 | -380.2041
-8 | -0.4387 | 0.00128 | -0.14 | -342.7344
-7.5 | -0.3789 | 0.00121 | -0.1368 | -313.1405
-7 | -0.3219 | 0.00115 | -0.1334 | -279.913
-6.5 | -0.2659 | 0.00109 | -0.1299 | -243.945
-6 | -0.2092 | 0.00105 | -0.1268 | -199.2381
-5.5 | -0.1561 | 0.001 | -0.1231 | -156.1
-5 | -0.1016 | 0.00096 | -0.12 | -105.8333
-4.5 | -0.0507 | 0.00092 | -0.1163 | -55.1087
-4 | 0.0031 | 0.00088 | -0.1132 | 3.5227
-3 | 0.1061 | 0.00082 | -0.1066 | 129.3902
-2.5 | 0.1558 | 0.0008 | -0.103 | 194.75
-2 | 0.2071 | 0.00078 | -0.0999 | 265.5128
-1.5 | 0.2503 | 0.00074 | -0.0951 | 338.2432
-1 | 0.3026 | 0.00072 | -0.0924 | 420.2778
-0.5 | 0.3627 | 0.00068 | -0.0915 | 533.3824
1 | 0.648 | 0.00061 | -0.1121 | 1062.2951
1.5 | 0.7284 | 0.0006 | -0.1155 | 1214
2 | 0.7978 | 0.0006 | -0.1165 | 1329.6667
2.5 | 0.8623 | 0.00061 | -0.1164 | 1413.6066
3 | 0.9264 | 0.00061 | -0.1161 | 1518.6885
3.5 | 0.9781 | 0.00064 | -0.1134 | 1528.2812
4 | 1.0126 | 0.00072 | -0.1077 | 1406.3889
4.5 | 1.0552 | 0.00079 | -0.1036 | 1335.6962
5 | 1.0634 | 0.00101 | -0.0941 | 1052.8713
5.5 | 1.0981 | 0.0012 | -0.0892 | 915.0833
6 | 1.1031 | 0.00171 | -0.0803 | 645.0877
6.5 | 1.1314 | 0.0022 | -0.0751 | 514.2727
7 | 1.143 | 0.00321 | -0.0682 | 356.0748
7.5 | 1.1666 | 0.00435 | -0.0631 | 268.1839
8 | 1.1807 | 0.00615 | -0.0574 | 191.9837
8.5 | 1.2094 | 0.00786 | -0.0535 | 153.8677
9 | 1.2243 | 0.0105 | -0.0486 | 116.6
9.5 | 1.2449 | 0.0133 | -0.0445 | 93.6015
10 | 1.2691 | 0.01624 | -0.0408 | 78.1466
10.5 | 1.2865 | 0.01996 | -0.0368 | 64.4539
11 | 1.3018 | 0.02411 | -0.0329 | 53.9942
11.5 | 1.3195 | 0.02847 | -0.0294 | 46.347
12 | 1.3281 | 0.03377 | -0.0257 | 39.3278
12.5 | 1.3412 | 0.039 | -0.0224 | 34.3897
13 | 1.3515 | 0.04453 | -0.0192 | 30.3503
13.5 | 1.3644 | 0.05004 | -0.0164 | 27.2662
14 | 1.3744 | 0.05573 | -0.0137 | 24.6618
14.5 | 1.3821 | 0.06173 | -0.0112 | 22.3894
15 | 1.385 | 0.06799 | -0.0091 | 20.3706
15.5 | 1.3882 | 0.07426 | -0.0074 | 18.6938
16 | 1.3803 | 0.08126 | -0.0062 | 16.9862
16.5 | 1.3661 | 0.08856 | -0.0057 | 15.4257
17 | 1.3436 | 0.09614 | -0.0062 | 13.9755
19 | 1.1999 | 0.12489 | -0.0194 | 9.6077
19.5 | 1.1664 | 0.13282 | -0.0245 | 8.7818
20 | 1.1345 | 0.14099 | -0.0302 | 8.0467

## 129. Re 16M Mach 0.00 (1)
BIGFOIL.COM POLAR EXPORT
NACA64A618
NACA64A618 |  |  |  | Cl Max: | 1.824 | at alpha= | 13.5 | deg
JavaFoil+Calcfoil stall+Eppler ext transition |  |  |  | L/D Max: | 139.522 | at alpha= | 3.5 | deg
Re: | 16000000 |  |  | Cd Min: | 0.00532 | at alpha= | 0 | deg
Mach: | 0 |  |  | Cl=0 at alpha= | -4.879 | deg
|  |  |  | @ Cl=0.1, Cd= | 0.0063906
|  |  |  | @ Cl=0.4, Cd= | 0.0057605
|  |  |  | @ Cl=0.6, Cd= | 0.0053654
alpha (deg) | Cl | Cd | Cm | Cl/Cd
-20 | -0.727 | 0.13681 | -0.051 | -5.315
-19.5 | -0.741 | 0.1287 | -0.053 | -5.76
-19 | -0.756 | 0.11785 | -0.055 | -6.419
-18.5 | -0.767 | 0.1114 | -0.056 | -6.887
-18 | -0.776 | 0.10489 | -0.058 | -7.402
-17.5 | -0.788 | 0.09406 | -0.061 | -8.378
-17 | -0.801 | 0.08064 | -0.065 | -9.937
-16.5 | -0.824 | 0.0601 | -0.071 | -13.706
-16 | -0.843 | 0.04325 | -0.076 | -19.502
-15.5 | -0.844 | 0.03785 | -0.078 | -22.303
-15 | -0.849 | 0.02914 | -0.081 | -29.152
-14.5 | -0.846 | 0.02391 | -0.083 | -35.375
-14 | -0.831 | 0.02236 | -0.085 | -37.139
-13.5 | -0.816 | 0.01927 | -0.087 | -42.341
-13 | -0.798 | 0.01618 | -0.089 | -49.339
-12.5 | -0.774 | 0.01444 | -0.09 | -53.563
-12 | -0.757 | 0.01148 | -0.094 | -65.872
-11.5 | -0.724 | 0.01057 | -0.096 | -68.441
-11 | -0.692 | 0.00953 | -0.098 | -72.637
-10.5 | -0.647 | 0.00906 | -0.099 | -71.407
-10 | -0.598 | 0.00827 | -0.1 | -72.337
-9.5 | -0.547 | 0.00802 | -0.101 | -68.213
-9 | -0.492 | 0.00784 | -0.102 | -62.752
-8.5 | -0.436 | 0.00762 | -0.104 | -57.163
-8 | -0.378 | 0.0074 | -0.105 | -51.092
-7.5 | -0.319 | 0.00729 | -0.106 | -43.831
-7 | -0.26 | 0.0071 | -0.107 | -36.623
-6.5 | -0.199 | 0.00697 | -0.108 | -28.609
-6 | -0.138 | 0.00683 | -0.109 | -20.281
-5.5 | -0.077 | 0.00668 | -0.11 | -11.508
-5 | -0.015 | 0.00659 | -0.111 | -2.269
-4.5 | 0.047 | 0.0065 | -0.112 | 7.282
-4 | 0.11 | 0.00637 | -0.113 | 17.239
-3.5 | 0.172 | 0.00628 | -0.114 | 27.464
-3 | 0.236 | 0.00618 | -0.115 | 38.122
-2.5 | 0.298 | 0.00594 | -0.116 | 50.148
-2 | 0.361 | 0.00588 | -0.117 | 61.391
-1.5 | 0.423 | 0.00569 | -0.118 | 74.436
-1 | 0.486 | 0.00564 | -0.119 | 86.079
-0.5 | 0.548 | 0.00558 | -0.12 | 98.202
0 | 0.611 | 0.00532 | -0.121 | 114.822
0.5 | 0.673 | 0.00535 | -0.122 | 125.87
1 | 0.735 | 0.00573 | -0.123 | 128.417
1.5 | 0.798 | 0.00623 | -0.124 | 127.945
2 | 0.86 | 0.00643 | -0.125 | 133.757
2.5 | 0.922 | 0.00683 | -0.126 | 135.043
3 | 0.984 | 0.00719 | -0.127 | 136.876
3.5 | 1.046 | 0.0075 | -0.128 | 139.522
4 | 1.108 | 0.00814 | -0.129 | 136.082
4.5 | 1.162 | 0.00869 | -0.13 | 133.717
5 | 1.222 | 0.00903 | -0.131 | 135.233
5.5 | 1.278 | 0.00935 | -0.132 | 136.616
6 | 1.331 | 0.01027 | -0.132 | 129.617
6.5 | 1.383 | 0.01078 | -0.133 | 128.295
7 | 1.434 | 0.01128 | -0.133 | 127.211
7.5 | 1.484 | 0.01186 | -0.134 | 125.087
8 | 1.532 | 0.01241 | -0.135 | 123.42
8.5 | 1.578 | 0.01302 | -0.135 | 121.143
9 | 1.621 | 0.01367 | -0.136 | 118.553
9.5 | 1.662 | 0.01428 | -0.137 | 116.341
10 | 1.699 | 0.01504 | -0.138 | 112.915
10.5 | 1.73 | 0.01568 | -0.138 | 110.352
11 | 1.758 | 0.01641 | -0.139 | 107.132
11.5 | 1.78 | 0.01718 | -0.139 | 103.62
12 | 1.799 | 0.01791 | -0.14 | 100.439
12.5 | 1.813 | 0.01867 | -0.141 | 97.086
13 | 1.821 | 0.01965 | -0.141 | 92.693
13.5 | 1.824 | 0.02064 | -0.142 | 88.339
14 | 1.821 | 0.02177 | -0.142 | 83.667
14.5 | 1.811 | 0.02291 | -0.142 | 79.034
15 | 1.796 | 0.02413 | -0.143 | 74.406
15.5 | 1.775 | 0.0255 | -0.143 | 69.62
16 | 1.751 | 0.0268 | -0.144 | 65.32
16.5 | 1.722 | 0.02838 | -0.144 | 60.672
17 | 1.689 | 0.03004 | -0.144 | 56.233
17.5 | 1.653 | 0.0318 | -0.145 | 51.983
18 | 1.612 | 0.03403 | -0.145 | 47.386
18.5 | 1.568 | 0.03662 | -0.145 | 42.828

## 130. Re 16M Mach 0.00 (2)
BIGFOIL.COM POLAR EXPORT
NACA64A618
NACA64A618 |  |  |  | Cl Max: | 1.8129 | at alpha= | 20 | deg
XFOIL ncrit=9 |  |  |  | L/D Max: | 160.041 | at alpha= | 2.5 | deg
Re: | 16000000 |  |  | Cd Min: | 0.06111 | at alpha= | 20 | deg
Mach: | 0 |  |  | Cl=0 at alpha= | -4.2093 | deg
|  |  |  | @ Cl=0.1, Cd= | 0.0052836
|  |  |  | @ Cl=0.4, Cd= | 0.0046618
|  |  |  | @ Cl=0.6, Cd= | 0.0045807
alpha (deg) | Cl | Cd | Cm | Cl/Cd
-20 | -1.2997 | 0.03206 | -0.125 | -40.5396
-19.5 | -1.2837 | 0.02911 | -0.1256 | -44.0982
-19 | -1.2839 | 0.02506 | -0.1256 | -51.233
-18.5 | -1.2646 | 0.02256 | -0.1256 | -56.055
-18 | -1.2418 | 0.02034 | -0.1255 | -61.0521
-17.5 | -1.2123 | 0.01863 | -0.1254 | -65.0725
-17 | -1.1858 | 0.01677 | -0.125 | -70.7096
-16.5 | -1.1539 | 0.01533 | -0.1247 | -75.2707
-16 | -1.125 | 0.01403 | -0.1233 | -80.1853
-15.5 | -1.0923 | 0.01314 | -0.1215 | -83.1279
-15 | -1.0597 | 0.01228 | -0.1189 | -86.2948
-14.5 | -1.0241 | 0.01157 | -0.1165 | -88.5134
-14 | -0.9877 | 0.01112 | -0.1137 | -88.8219
-13.5 | -0.9443 | 0.01047 | -0.1124 | -90.191
-13 | -0.9045 | 0.00952 | -0.1105 | -95.0105
-12.5 | -0.8567 | 0.00901 | -0.1098 | -95.0832
-12 | -0.8067 | 0.00863 | -0.1093 | -93.4762
-11.5 | -0.7546 | 0.00834 | -0.1091 | -90.4796
-11 | -0.7023 | 0.00806 | -0.1089 | -87.134
-10.5 | -0.6504 | 0.00775 | -0.1087 | -83.9226
-10 | -0.597 | 0.00752 | -0.1086 | -79.3883
-9.5 | -0.5449 | 0.00725 | -0.1083 | -75.1586
-9 | -0.4914 | 0.00704 | -0.1082 | -69.8011
-8.5 | -0.4381 | 0.00684 | -0.108 | -64.0497
-8 | -0.385 | 0.00666 | -0.1078 | -57.8078
-7.5 | -0.3329 | 0.00645 | -0.1073 | -51.6124
-7 | -0.2801 | 0.00631 | -0.1069 | -44.3899
-6.5 | -0.2288 | 0.00613 | -0.1063 | -37.3246
-6 | -0.1769 | 0.006 | -0.1057 | -29.4833
-5.5 | -0.1275 | 0.00583 | -0.1045 | -21.8696
-5 | -0.0774 | 0.00568 | -0.1035 | -13.6268
-4.5 | -0.0289 | 0.00556 | -0.1021 | -5.1978
-4 | 0.0208 | 0.00544 | -0.1009 | 3.8235
-3.5 | 0.0686 | 0.00536 | -0.0994 | 12.7985
-3 | 0.1179 | 0.00524 | -0.0981 | 22.5
-2.5 | 0.1653 | 0.00516 | -0.0965 | 32.0349
-2 | 0.2138 | 0.00505 | -0.095 | 42.3366
-1.5 | 0.2572 | 0.00489 | -0.0925 | 52.5971
-1 | 0.3059 | 0.0048 | -0.0912 | 63.7292
-0.5 | 0.3563 | 0.00474 | -0.0903 | 75.1688
0.5 | 0.5016 | 0.00448 | -0.0989 | 111.9643
1 | 0.5749 | 0.00456 | -0.1033 | 126.0746
1.5 | 0.6599 | 0.00463 | -0.1104 | 142.527
2 | 0.7256 | 0.0047 | -0.1131 | 154.383
2.5 | 0.781 | 0.00488 | -0.1134 | 160.041
3 | 0.8282 | 0.00532 | -0.1121 | 155.6767
3.5 | 0.8621 | 0.00616 | -0.1082 | 139.9513
4 | 0.9114 | 0.00646 | -0.1073 | 141.0836
4.5 | 0.9594 | 0.00675 | -0.1063 | 142.1333
5 | 0.998 | 0.00733 | -0.1034 | 136.1528
5.5 | 1.0333 | 0.00803 | -0.1 | 128.68
6 | 1.0685 | 0.00872 | -0.0967 | 122.5344
6.5 | 1.1117 | 0.00918 | -0.095 | 121.1002
7 | 1.1489 | 0.00984 | -0.0923 | 116.7581
7.5 | 1.1889 | 0.01042 | -0.0901 | 114.0979
8 | 1.2283 | 0.01103 | -0.088 | 111.3599
8.5 | 1.2648 | 0.01179 | -0.0855 | 107.2774
9 | 1.3006 | 0.01258 | -0.083 | 103.3863
9.5 | 1.3352 | 0.01345 | -0.0804 | 99.2714
10 | 1.371 | 0.01432 | -0.0782 | 95.7402
10.5 | 1.4049 | 0.01529 | -0.0757 | 91.8836
11 | 1.4358 | 0.01644 | -0.073 | 87.3358
11.5 | 1.4648 | 0.01774 | -0.0702 | 82.5705
12 | 1.4942 | 0.01909 | -0.0676 | 78.2713
12.5 | 1.5265 | 0.02035 | -0.0656 | 75.0123
13 | 1.5522 | 0.02204 | -0.063 | 70.4265
13.5 | 1.582 | 0.02357 | -0.061 | 67.1192
14 | 1.6062 | 0.02554 | -0.0586 | 62.8896
14.5 | 1.631 | 0.02754 | -0.0565 | 59.2229
15.5 | 1.6786 | 0.03193 | -0.0529 | 52.5712
16 | 1.6981 | 0.03456 | -0.0509 | 49.1348
16.5 | 1.7185 | 0.03713 | -0.0491 | 46.2833
17 | 1.7355 | 0.04005 | -0.0473 | 43.3333
17.5 | 1.7522 | 0.04307 | -0.0457 | 40.6826
18 | 1.767 | 0.04628 | -0.0441 | 38.1806
18.5 | 1.7806 | 0.0497 | -0.0427 | 35.827
19 | 1.7933 | 0.05327 | -0.0415 | 33.6644
19.5 | 1.8051 | 0.05695 | -0.0404 | 31.6962
20 | 1.8129 | 0.06111 | -0.0394 | 29.6662

## 131. Re 16M Mach 0.10 (1)
BIGFOIL.COM POLAR EXPORT
NACA64A618
NACA64A618 |  |  |  | Cl Max: | 1.814 | at alpha= | 13 | deg
JavaFoil+Calcfoil stall+Eppler ext transition |  |  |  | L/D Max: | 138.401 | at alpha= | 3.5 | deg
Re: | 16000000 |  |  | Cd Min: | 0.00532 | at alpha= | 0 | deg
Mach: | 0.1 |  |  | Cl=0 at alpha= | -4.881 | deg
|  |  |  | @ Cl=0.1, Cd= | 0.0064077
|  |  |  | @ Cl=0.4, Cd= | 0.0057666
|  |  |  | @ Cl=0.6, Cd= | 0.00538
alpha (deg) | Cl | Cd | Cm | Cl/Cd
-20 | -0.682 | 0.14202 | -0.05 | -4.802
-19.5 | -0.699 | 0.13394 | -0.051 | -5.22
-19 | -0.717 | 0.12369 | -0.054 | -5.794
-18.5 | -0.732 | 0.11516 | -0.056 | -6.357
-18 | -0.742 | 0.11157 | -0.056 | -6.651
-17.5 | -0.755 | 0.10175 | -0.059 | -7.422
-17 | -0.773 | 0.08595 | -0.063 | -8.99
-16.5 | -0.8 | 0.06297 | -0.07 | -12.699
-16 | -0.812 | 0.05203 | -0.074 | -15.613
-15.5 | -0.824 | 0.04127 | -0.077 | -19.956
-15 | -0.832 | 0.0317 | -0.081 | -26.246
-14.5 | -0.828 | 0.02746 | -0.083 | -30.158
-14 | -0.819 | 0.02394 | -0.085 | -34.229
-13.5 | -0.808 | 0.02037 | -0.087 | -39.638
-13 | -0.793 | 0.01688 | -0.089 | -46.965
-12.5 | -0.769 | 0.0151 | -0.091 | -50.933
-12 | -0.754 | 0.01179 | -0.094 | -63.943
-11.5 | -0.722 | 0.0108 | -0.096 | -66.89
-11 | -0.686 | 0.00939 | -0.098 | -73.062
-10.5 | -0.648 | 0.00918 | -0.1 | -70.628
-10 | -0.6 | 0.00834 | -0.101 | -71.917
-9.5 | -0.549 | 0.00809 | -0.102 | -67.869
-9 | -0.494 | 0.00785 | -0.103 | -62.904
-8.5 | -0.437 | 0.00768 | -0.104 | -56.955
-8 | -0.38 | 0.00745 | -0.105 | -50.935
-7.5 | -0.321 | 0.00731 | -0.106 | -43.881
-7 | -0.261 | 0.00714 | -0.107 | -36.565
-6.5 | -0.2 | 0.00698 | -0.108 | -28.728
-6 | -0.139 | 0.00683 | -0.109 | -20.37
-5.5 | -0.077 | 0.00674 | -0.11 | -11.468
-5 | -0.015 | 0.00659 | -0.112 | -2.28
-4.5 | 0.048 | 0.0065 | -0.113 | 7.316
-4 | 0.11 | 0.00639 | -0.114 | 17.271
-3.5 | 0.173 | 0.00627 | -0.115 | 27.64
-3 | 0.237 | 0.00621 | -0.116 | 38.088
-2.5 | 0.3 | 0.00595 | -0.117 | 50.35
-2 | 0.363 | 0.00588 | -0.118 | 61.625
-1.5 | 0.425 | 0.00569 | -0.119 | 74.742
-1 | 0.488 | 0.00566 | -0.12 | 86.246
-0.5 | 0.551 | 0.00559 | -0.121 | 98.585
0 | 0.614 | 0.00532 | -0.122 | 115.3
0.5 | 0.677 | 0.00536 | -0.123 | 126.11
1 | 0.739 | 0.00573 | -0.124 | 129
1.5 | 0.802 | 0.00625 | -0.125 | 128.323
2 | 0.864 | 0.00647 | -0.126 | 133.61
2.5 | 0.927 | 0.00685 | -0.127 | 135.36
3 | 0.989 | 0.00721 | -0.128 | 137.167
3.5 | 1.051 | 0.0076 | -0.129 | 138.401
4 | 1.114 | 0.00818 | -0.13 | 136.205
4.5 | 1.168 | 0.00872 | -0.131 | 133.871
5 | 1.228 | 0.00915 | -0.132 | 134.135
5.5 | 1.283 | 0.00948 | -0.132 | 135.297
6 | 1.336 | 0.01035 | -0.133 | 129.099
6.5 | 1.389 | 0.01087 | -0.133 | 127.712
7 | 1.44 | 0.01139 | -0.134 | 126.437
7.5 | 1.49 | 0.01199 | -0.135 | 124.236
8 | 1.538 | 0.01254 | -0.135 | 122.702
8.5 | 1.584 | 0.01319 | -0.136 | 120.102
9 | 1.627 | 0.01383 | -0.137 | 117.645
9.5 | 1.667 | 0.01448 | -0.137 | 115.128
10 | 1.703 | 0.01518 | -0.138 | 112.194
10.5 | 1.734 | 0.01588 | -0.139 | 109.141
11 | 1.76 | 0.0166 | -0.14 | 105.978
11.5 | 1.781 | 0.01746 | -0.14 | 102.034
12 | 1.798 | 0.01824 | -0.141 | 98.531
12.5 | 1.809 | 0.01905 | -0.141 | 94.952
13 | 1.814 | 0.02001 | -0.142 | 90.65
13.5 | 1.814 | 0.02119 | -0.142 | 85.567
14 | 1.809 | 0.02218 | -0.143 | 81.552
14.5 | 1.794 | 0.02344 | -0.143 | 76.563
15 | 1.775 | 0.02468 | -0.144 | 71.905
15.5 | 1.75 | 0.02611 | -0.144 | 67.018
16 | 1.72 | 0.02754 | -0.144 | 62.444
16.5 | 1.685 | 0.02935 | -0.145 | 57.415
17 | 1.647 | 0.03083 | -0.145 | 53.429
17.5 | 1.605 | 0.03277 | -0.145 | 48.978
18 | 1.557 | 0.03545 | -0.145 | 43.931

## 132. Re 16M Mach 0.10 (2)
BIGFOIL.COM POLAR EXPORT
NACA64A618
NACA64A618 |  |  |  | Cl Max: | 1.809 | at alpha= | 20 | deg
XFOIL ncrit=9 |  |  |  | L/D Max: | 160.881 | at alpha= | 2.5 | deg
Re: | 16000000 |  |  | Cd Min: | 0.06363 | at alpha= | 20 | deg
Mach: | 0.1 |  |  | Cl=0 at alpha= | -4.201 | deg
|  |  |  | @ Cl=0.1, Cd= | 0.0052925
|  |  |  | @ Cl=0.4, Cd= | 0.0046062
|  |  |  | @ Cl=0.6, Cd= | 0.0045865
alpha (deg) | Cl | Cd | Cm | Cl/Cd
-20 | -1.2814 | 0.03528 | -0.1274 | -36.3209
-19.5 | -1.2697 | 0.03177 | -0.1282 | -39.9654
-19 | -1.2753 | 0.02711 | -0.1285 | -47.0417
-18.5 | -1.2604 | 0.02414 | -0.1285 | -52.2121
-18 | -1.2384 | 0.02177 | -0.1284 | -56.8856
-17.5 | -1.2071 | 0.02007 | -0.1283 | -60.1445
-17 | -1.184 | 0.01788 | -0.1279 | -66.2192
-16.5 | -1.1507 | 0.01639 | -0.1277 | -70.2074
-16 | -1.1258 | 0.01459 | -0.1265 | -77.1624
-15.5 | -1.094 | 0.01352 | -0.1248 | -80.9172
-15 | -1.0613 | 0.01263 | -0.1223 | -84.0301
-14.5 | -1.0256 | 0.01185 | -0.1199 | -86.5485
-14 | -0.9867 | 0.01134 | -0.1175 | -87.0106
-13.5 | -0.9485 | 0.01073 | -0.1149 | -88.397
-13 | -0.9028 | 0.01008 | -0.1137 | -89.5635
-12.5 | -0.8608 | 0.00921 | -0.1119 | -93.4636
-12 | -0.8123 | 0.00872 | -0.111 | -93.1537
-11.5 | -0.7599 | 0.00842 | -0.1107 | -90.2494
-11 | -0.7071 | 0.00813 | -0.1104 | -86.9742
-10.5 | -0.6546 | 0.00782 | -0.11 | -83.7084
-10 | -0.6009 | 0.00758 | -0.1099 | -79.2744
-9.5 | -0.5485 | 0.0073 | -0.1095 | -75.137
-9 | -0.4947 | 0.00708 | -0.1093 | -69.8729
-8.5 | -0.441 | 0.00688 | -0.109 | -64.0988
-8 | -0.3875 | 0.00669 | -0.1087 | -57.9223
-7.5 | -0.3352 | 0.00648 | -0.1082 | -51.7284
-7 | -0.2821 | 0.00633 | -0.1077 | -44.5656
-6.5 | -0.2306 | 0.00615 | -0.107 | -37.4959
-6 | -0.1784 | 0.00602 | -0.1063 | -29.6346
-5.5 | -0.1288 | 0.00586 | -0.1051 | -21.9795
-5 | -0.0784 | 0.0057 | -0.104 | -13.7544
-4.5 | -0.0299 | 0.00558 | -0.1025 | -5.3584
-4 | 0.0201 | 0.00545 | -0.1014 | 3.6881
-3.5 | 0.0681 | 0.00537 | -0.0998 | 12.6816
-3 | 0.1175 | 0.00525 | -0.0984 | 22.381
-2.5 | 0.1651 | 0.00518 | -0.0967 | 31.8726
-2 | 0.2139 | 0.00506 | -0.0953 | 42.2727
-1.5 | 0.2576 | 0.0049 | -0.0928 | 52.5714
-1 | 0.3065 | 0.00482 | -0.0914 | 63.5892
-0.5 | 0.3573 | 0.00476 | -0.0905 | 75.063
0 | 0.4295 | 0.0045 | -0.0948 | 95.4444
0.5 | 0.5045 | 0.00449 | -0.0994 | 112.3608
1 | 0.5804 | 0.00457 | -0.1043 | 127.0022
1.5 | 0.6634 | 0.00464 | -0.1109 | 142.9741
2 | 0.7292 | 0.0047 | -0.1135 | 155.1489
2.5 | 0.7851 | 0.00488 | -0.1138 | 160.8811
3 | 0.8325 | 0.00532 | -0.1125 | 156.485
3.5 | 0.8659 | 0.00617 | -0.1084 | 140.3404
4 | 0.9147 | 0.00646 | -0.1074 | 141.5944
4.5 | 0.9637 | 0.00675 | -0.1064 | 142.7704
5.5 | 1.0362 | 0.00809 | -0.0997 | 128.0841
6.5 | 1.114 | 0.00929 | -0.0944 | 119.9139
7 | 1.1509 | 0.00997 | -0.0916 | 115.4363
7.5 | 1.1919 | 0.01055 | -0.0896 | 112.9763
8 | 1.2308 | 0.01119 | -0.0873 | 109.9911
8.5 | 1.2662 | 0.01201 | -0.0845 | 105.4288
9 | 1.3031 | 0.0128 | -0.0821 | 101.8047
9.5 | 1.338 | 0.01371 | -0.0796 | 97.593
10 | 1.3729 | 0.01463 | -0.0771 | 93.8414
10.5 | 1.4057 | 0.0157 | -0.0745 | 89.535
11 | 1.4383 | 0.01684 | -0.0719 | 85.4097
11.5 | 1.4672 | 0.01818 | -0.069 | 80.7041
12 | 1.4964 | 0.01962 | -0.0664 | 76.2691
12.5 | 1.5272 | 0.02103 | -0.0642 | 72.6201
13 | 1.5522 | 0.02284 | -0.0614 | 67.9597
13.5 | 1.5821 | 0.02446 | -0.0594 | 64.6811
14 | 1.6051 | 0.02659 | -0.0569 | 60.3648
14.5 | 1.6306 | 0.02863 | -0.0549 | 56.9542
15.5 | 1.6774 | 0.03327 | -0.0511 | 50.4178
16 | 1.6966 | 0.03601 | -0.0491 | 47.1147
16.5 | 1.7169 | 0.0387 | -0.0473 | 44.3643
17 | 1.7341 | 0.04171 | -0.0456 | 41.5752
17.5 | 1.7509 | 0.0448 | -0.0439 | 39.0826
18 | 1.7657 | 0.04812 | -0.0424 | 36.6937
18.5 | 1.7767 | 0.0519 | -0.0409 | 34.2331
19 | 1.7911 | 0.0554 | -0.0398 | 32.3303
19.5 | 1.8038 | 0.05909 | -0.0387 | 30.5263
20 | 1.809 | 0.06363 | -0.0377 | 28.43

## 133. Re 16M Mach 0.25 (1)
BIGFOIL.COM POLAR EXPORT
NACA64A618
NACA64A618 |  |  |  | Cl Max: | 1.773 | at alpha= | 12 | deg
JavaFoil+Calcfoil stall+Eppler ext transition |  |  |  | L/D Max: | 143.158 | at alpha= | 5 | deg
Re: | 16000000 |  |  | Cd Min: | 0.00542 | at alpha= | 0.5 | deg
Mach: | 0.25 |  |  | Cl=0 at alpha= | -4.8828 | deg
|  |  |  | @ Cl=0.1, Cd= | 0.0064803
|  |  |  | @ Cl=0.4, Cd= | 0.0058698
|  |  |  | @ Cl=0.6, Cd= | 0.0056181
alpha (deg) | Cl | Cd | Cm | Cl/Cd
-18 | -0.468 | 0.13504 | -0.049 | -3.467
-17.5 | -0.51 | 0.12494 | -0.051 | -4.086
-17 | -0.548 | 0.11774 | -0.053 | -4.655
-16.5 | -0.582 | 0.10973 | -0.055 | -5.302
-16 | -0.612 | 0.10134 | -0.057 | -6.035
-15.5 | -0.637 | 0.092 | -0.06 | -6.928
-15 | -0.658 | 0.08339 | -0.064 | -7.891
-14.5 | -0.686 | 0.06424 | -0.072 | -10.679
-14 | -0.725 | 0.03891 | -0.082 | -18.623
-13.5 | -0.739 | 0.02912 | -0.086 | -25.363
-13 | -0.74 | 0.02359 | -0.089 | -31.373
-12.5 | -0.736 | 0.01855 | -0.092 | -39.673
-12 | -0.719 | 0.01622 | -0.093 | -44.345
-11.5 | -0.696 | 0.01438 | -0.095 | -48.391
-11 | -0.679 | 0.01123 | -0.099 | -60.429
-10.5 | -0.644 | 0.00927 | -0.101 | -69.408
-10 | -0.607 | 0.00922 | -0.104 | -65.82
-9.5 | -0.558 | 0.00843 | -0.105 | -66.106
-9 | -0.503 | 0.00811 | -0.106 | -61.981
-8.5 | -0.446 | 0.00793 | -0.107 | -56.32
-8 | -0.388 | 0.00763 | -0.108 | -50.834
-7.5 | -0.328 | 0.00747 | -0.109 | -43.971
-7 | -0.267 | 0.00731 | -0.11 | -36.574
-6.5 | -0.205 | 0.00709 | -0.111 | -28.972
-6 | -0.143 | 0.00693 | -0.112 | -20.587
-5.5 | -0.079 | 0.00684 | -0.114 | -11.592
-5 | -0.015 | 0.0067 | -0.115 | -2.304
-4.5 | 0.049 | 0.00656 | -0.116 | 7.443
-4 | 0.113 | 0.00646 | -0.117 | 17.531
-3.5 | 0.178 | 0.00639 | -0.118 | 27.843
-3 | 0.243 | 0.00628 | -0.119 | 38.75
-2.5 | 0.308 | 0.00605 | -0.12 | 50.888
-2 | 0.373 | 0.00595 | -0.121 | 62.59
-1.5 | 0.437 | 0.00576 | -0.122 | 75.939
-1 | 0.502 | 0.00571 | -0.123 | 87.828
-0.5 | 0.566 | 0.00566 | -0.124 | 100.101
0 | 0.631 | 0.00558 | -0.125 | 112.961
0.5 | 0.695 | 0.00542 | -0.126 | 128.319
1 | 0.76 | 0.0058 | -0.127 | 131.037
1.5 | 0.824 | 0.00639 | -0.128 | 128.963
2 | 0.888 | 0.00665 | -0.129 | 133.574
2.5 | 0.952 | 0.00704 | -0.13 | 135.252
3 | 1.016 | 0.00745 | -0.131 | 136.438
3.5 | 1.08 | 0.0078 | -0.132 | 138.576
4 | 1.144 | 0.00855 | -0.133 | 133.896
4.5 | 1.199 | 0.00911 | -0.134 | 131.585
5 | 1.256 | 0.00878 | -0.135 | 143.158
5.5 | 1.311 | 0.01024 | -0.135 | 128.092
6 | 1.367 | 0.0109 | -0.136 | 125.399
6.5 | 1.421 | 0.01144 | -0.137 | 124.21
7 | 1.473 | 0.01212 | -0.137 | 121.612
7.5 | 1.523 | 0.01265 | -0.138 | 120.438
8 | 1.57 | 0.01332 | -0.139 | 117.919
8.5 | 1.614 | 0.01399 | -0.14 | 115.386
9 | 1.655 | 0.01489 | -0.14 | 111.121
9.5 | 1.692 | 0.01561 | -0.141 | 108.385
10 | 1.723 | 0.01634 | -0.142 | 105.453
10.5 | 1.746 | 0.01718 | -0.142 | 101.616
11 | 1.762 | 0.018 | -0.143 | 97.936
11.5 | 1.772 | 0.01893 | -0.144 | 93.604
12 | 1.773 | 0.02011 | -0.144 | 88.159
12.5 | 1.765 | 0.02119 | -0.145 | 83.303
13 | 1.751 | 0.02228 | -0.145 | 78.568
13.5 | 1.728 | 0.02371 | -0.146 | 72.883
14 | 1.696 | 0.02524 | -0.146 | 67.198
14.5 | 1.648 | 0.0268 | -0.146 | 61.485
15 | 1.591 | 0.02866 | -0.147 | 55.505
15.5 | 1.524 | 0.03077 | -0.147 | 49.532
16 | 1.449 | 0.0329 | -0.147 | 44.052
16.5 | 1.364 | 0.03613 | -0.147 | 37.743
17 | 1.271 | 0.03974 | -0.147 | 31.992

## 134. Re 16M Mach 0.25 (2)
BIGFOIL.COM POLAR EXPORT
NACA64A618
NACA64A618 |  |  |  | Cl Max: | 1.7758 | at alpha= | 20 | deg
XFOIL ncrit=9 |  |  |  | L/D Max: | 165.893 | at alpha= | 2.5 | deg
Re: | 16000000 |  |  | Cd Min: | 0.07903 | at alpha= | 20 | deg
Mach: | 0.25 |  |  | Cl=0 at alpha= | -4.1574 | deg
|  |  |  | @ Cl=0.1, Cd= | 0.0053482
|  |  |  | @ Cl=0.4, Cd= | 0.0046971
|  |  |  | @ Cl=0.6, Cd= | 0.0046042
alpha (deg) | Cl | Cd | Cm | Cl/Cd
-20 | -1.1368 | 0.05999 | -0.1314 | -18.9498
-19.5 | -1.1623 | 0.05112 | -0.1361 | -22.7367
-19 | -1.1878 | 0.04294 | -0.1397 | -27.6619
-18.5 | -1.1957 | 0.03685 | -0.1418 | -32.4478
-18 | -1.1868 | 0.03259 | -0.1426 | -36.4161
-17.5 | -1.1723 | 0.029 | -0.1429 | -40.4241
-17 | -1.1607 | 0.02537 | -0.1427 | -45.7509
-16.5 | -1.1389 | 0.02258 | -0.1423 | -50.4384
-16 | -1.1281 | 0.01918 | -0.1412 | -58.8165
-15.5 | -1.0981 | 0.0171 | -0.1403 | -64.2164
-15 | -1.067 | 0.01516 | -0.1393 | -70.3826
-14.5 | -1.0339 | 0.01371 | -0.1374 | -75.4121
-14 | -0.9973 | 0.01273 | -0.1347 | -78.3425
-13.5 | -0.9564 | 0.012 | -0.132 | -79.7
-13 | -0.9182 | 0.01122 | -0.1285 | -81.836
-12.5 | -0.8761 | 0.01073 | -0.1253 | -81.6496
-12 | -0.828 | 0.01001 | -0.1233 | -82.7173
-11.5 | -0.7886 | 0.00889 | -0.12 | -88.7064
-11 | -0.734 | 0.00853 | -0.1189 | -86.0492
-10.5 | -0.6787 | 0.0082 | -0.118 | -82.7683
-10 | -0.6226 | 0.0079 | -0.1173 | -78.8101
-9.5 | -0.5682 | 0.00758 | -0.1163 | -74.9604
-9 | -0.5131 | 0.00729 | -0.1154 | -70.3841
-8.5 | -0.4574 | 0.00706 | -0.1147 | -64.7875
-8 | -0.4018 | 0.00687 | -0.114 | -58.4862
-7.5 | -0.3478 | 0.00664 | -0.113 | -52.3795
-7 | -0.2935 | 0.00645 | -0.1121 | -45.5039
-6.5 | -0.2404 | 0.00629 | -0.111 | -38.2194
-6 | -0.1871 | 0.00612 | -0.1099 | -30.5719
-5.5 | -0.136 | 0.00596 | -0.1084 | -22.8188
-5 | -0.0848 | 0.0058 | -0.1069 | -14.6207
-4.5 | -0.0344 | 0.00566 | -0.1053 | -6.0777
-4 | 0.0158 | 0.00554 | -0.1037 | 2.852
-3.5 | 0.0659 | 0.00544 | -0.102 | 12.114
-3 | 0.1142 | 0.00531 | -0.1 | 21.5066
-2.5 | 0.1642 | 0.00523 | -0.0983 | 31.3958
-2 | 0.2143 | 0.00514 | -0.0967 | 41.6926
-1.5 | 0.2595 | 0.00499 | -0.0941 | 52.004
-1 | 0.3094 | 0.0049 | -0.0926 | 63.1429
-0.5 | 0.3627 | 0.00482 | -0.0918 | 75.249
0 | 0.4416 | 0.00456 | -0.0972 | 96.8421
0.5 | 0.5202 | 0.00454 | -0.1022 | 114.5815
1 | 0.6072 | 0.00461 | -0.1091 | 131.7137
1.5 | 0.6821 | 0.00468 | -0.1133 | 145.7479
2 | 0.7489 | 0.00474 | -0.1156 | 157.9958
2.5 | 0.8079 | 0.00487 | -0.1161 | 165.8932
3 | 0.8576 | 0.00526 | -0.1148 | 163.0418
3.5 | 0.884 | 0.00622 | -0.1089 | 142.1222
4 | 0.9316 | 0.00661 | -0.1072 | 140.938
4.5 | 0.9831 | 0.00687 | -0.1063 | 143.1004
5 | 1.0198 | 0.00757 | -0.1026 | 134.716
6 | 1.0888 | 0.00918 | -0.0948 | 118.6057
6.5 | 1.1277 | 0.00989 | -0.0919 | 114.0243
7 | 1.1646 | 0.01069 | -0.0887 | 108.9429
7.5 | 1.2035 | 0.01147 | -0.0859 | 104.9259
8 | 1.2436 | 0.01223 | -0.0834 | 101.6844
8.5 | 1.2788 | 0.01323 | -0.0803 | 96.6591
9 | 1.3139 | 0.01428 | -0.0773 | 92.0098
9.5 | 1.3458 | 0.01552 | -0.074 | 86.7139
10 | 1.3831 | 0.01659 | -0.0715 | 83.3695
10.5 | 1.4157 | 0.01793 | -0.0686 | 78.9571
11 | 1.4474 | 0.01941 | -0.0657 | 74.5698
11.5 | 1.4736 | 0.02129 | -0.0624 | 69.2156
12 | 1.5022 | 0.02314 | -0.0595 | 64.9179
12.5 | 1.5316 | 0.02505 | -0.0569 | 61.1417
13 | 1.5541 | 0.02748 | -0.0539 | 56.5539
13.5 | 1.5865 | 0.02934 | -0.052 | 54.0729
14 | 1.6066 | 0.03214 | -0.0492 | 49.9876
15.5 | 1.6727 | 0.04069 | -0.0427 | 41.1084
16 | 1.691 | 0.04408 | -0.0407 | 38.3621
16.5 | 1.7099 | 0.04739 | -0.0389 | 36.0815
17 | 1.7256 | 0.05107 | -0.0371 | 33.7889
17.5 | 1.7401 | 0.05495 | -0.0355 | 31.667
18 | 1.7518 | 0.05911 | -0.0339 | 29.6363
18.5 | 1.7551 | 0.06419 | -0.0325 | 27.3423
19 | 1.7647 | 0.0688 | -0.0314 | 25.6497
19.5 | 1.7727 | 0.0736 | -0.0306 | 24.0856
20 | 1.7758 | 0.07903 | -0.03 | 22.4699

## 135. Re 16M Mach 0.50 (1)
BIGFOIL.COM POLAR EXPORT
NACA64A618
NACA64A618 |  |  |  | Cl Max: | 1.683 | at alpha= | 8.5 | deg
JavaFoil+Calcfoil stall+Eppler ext transition |  |  |  | L/D Max: | 141.707 | at alpha= | 1 | deg
Re: | 16000000 |  |  | Cd Min: | 0.00567 | at alpha= | 0 | deg
Mach: | 0.5 |  |  | Cl=0 at alpha= | -4.8803 | deg
|  |  |  | @ Cl=0.1, Cd= | 0.0069233
|  |  |  | @ Cl=0.4, Cd= | 0.0063643
|  |  |  | @ Cl=0.6, Cd= | 0.0060346
alpha (deg) | Cl | Cd | Cm | Cl/Cd
-20 | -0.871 | 0.17511 | -0.055 | -4.972
-19.5 | -0.842 | 0.16627 | -0.055 | -5.063
-19 | -0.813 | 0.1601 | -0.055 | -5.077
-18.5 | -0.783 | 0.15982 | -0.055 | -4.902
-18 | -0.756 | 0.14835 | -0.057 | -5.099
-17.5 | -0.728 | 0.13986 | -0.057 | -5.204
-17 | -0.699 | 0.13522 | -0.057 | -5.166
-16.5 | -0.67 | 0.1239 | -0.057 | -5.407
-16 | -0.642 | 0.11383 | -0.058 | -5.639
-15.5 | -0.613 | 0.11075 | -0.059 | -5.538
-15 | -0.586 | 0.10322 | -0.06 | -5.672
-14.5 | -0.558 | 0.09378 | -0.063 | -5.954
-14 | -0.536 | 0.08098 | -0.07 | -6.616
-13.5 | -0.549 | 0.03863 | -0.092 | -14.216
-13 | -0.47 | 0.08698 | -0.061 | -5.399
-12.5 | -0.444 | 0.07656 | -0.067 | -5.798
-12 | -0.447 | 0.04039 | -0.092 | -11.061
-11.5 | -0.432 | 0.02629 | -0.1 | -16.423
-11 | -0.354 | 0.072 | -0.061 | -4.91
-10.5 | -0.324 | 0.07115 | -0.06 | -4.559
-10 | -0.298 | 0.06134 | -0.068 | -4.855
-9.5 | -0.428 | 0.05111 | -0.079 | -8.382
-9 | -0.476 | 0.01503 | -0.111 | -31.661
-8.5 | -0.458 | 0.00904 | -0.118 | -50.704
-8 | -0.413 | 0.00891 | -0.121 | -46.356
-7.5 | -0.355 | 0.00847 | -0.122 | -41.912
-7 | -0.292 | 0.00809 | -0.123 | -36.106
-6.5 | -0.226 | 0.00779 | -0.124 | -29.031
-6 | -0.158 | 0.00753 | -0.126 | -20.97
-5.5 | -0.088 | 0.00732 | -0.127 | -12.029
-5 | -0.017 | 0.00715 | -0.128 | -2.401
-4.5 | 0.054 | 0.007 | -0.129 | 7.78
-4 | 0.126 | 0.00688 | -0.131 | 18.39
-3.5 | 0.199 | 0.00676 | -0.132 | 29.392
-3 | 0.272 | 0.00664 | -0.133 | 40.977
-2.5 | 0.344 | 0.00651 | -0.134 | 52.852
-2 | 0.417 | 0.00632 | -0.135 | 65.894
-1.5 | 0.489 | 0.00608 | -0.137 | 80.333
-1 | 0.561 | 0.00604 | -0.138 | 92.85
-0.5 | 0.633 | 0.00603 | -0.139 | 105.046
0 | 0.705 | 0.00567 | -0.14 | 124.298
0.5 | 0.777 | 0.006 | -0.141 | 129.643
1 | 0.849 | 0.00599 | -0.142 | 141.707
1.5 | 0.921 | 0.00702 | -0.144 | 131.173
2 | 0.993 | 0.00743 | -0.145 | 133.731
2.5 | 1.063 | 0.00773 | -0.146 | 137.482
3 | 1.13 | 0.00854 | -0.146 | 132.336
3.5 | 1.197 | 0.00907 | -0.147 | 132.018
4 | 1.265 | 0.01005 | -0.147 | 125.886
4.5 | 1.319 | 0.01076 | -0.148 | 122.588
5 | 1.384 | 0.01147 | -0.149 | 120.62
5.5 | 1.446 | 0.01281 | -0.15 | 112.887
6 | 1.505 | 0.01362 | -0.151 | 110.512
6.5 | 1.561 | 0.01449 | -0.152 | 107.728
7 | 1.608 | 0.01557 | -0.153 | 103.297
7.5 | 1.647 | 0.01655 | -0.153 | 99.534
8 | 1.674 | 0.01802 | -0.154 | 92.926
8.5 | 1.683 | 0.01948 | -0.155 | 86.435
9 | 1.665 | 0.02119 | -0.155 | 78.553
9.5 | 1.595 | 0.02293 | -0.156 | 69.575
10 | 1.247 | 0.02587 | -0.156 | 48.205
10.5 | 1.047 | 0.02833 | -0.157 | 36.952
11 | 1.079 | 0.02903 | -0.157 | 37.172
11.5 | 1.106 | 0.03307 | -0.157 | 33.441
12 | 1.139 | 0.03308 | -0.158 | 34.426
12.5 | 1.157 | 0.03876 | -0.157 | 29.864
13 | 1.197 | 0.03615 | -0.159 | 33.121
13.5 | 1.222 | 0.04009 | -0.159 | 30.473

## 136. Re 16M Mach 0.50 (2)
BIGFOIL.COM POLAR EXPORT
NACA64A618
NACA64A618 |  |  |  | Cl Max: | 1.6154 | at alpha= | 14.5 | deg
XFOIL ncrit=9 |  |  |  | L/D Max: | 433.944 | at alpha= | -1 | deg
Re: | 16000000 |  |  | Cd Min: | 0.0783 | at alpha= | 15.5 | deg
Mach: | 0.5 |  |  | Cl=0 at alpha= | -4.0213 | deg
|  |  |  | @ Cl=0.1, Cd= | 0.00081396
|  |  |  | @ Cl=0.4, Cd= | 0.0020495
|  |  |  | @ Cl=0.6, Cd= | 0.0048747
alpha (deg) | Cl | Cd | Cm | Cl/Cd
-10 | -0.7147 | 0.00968 | -0.1586 | -73.8326
-9.5 | -0.6281 | 0.00153 | -0.1501 | -410.5229
-9 | -0.5666 | 0.00141 | -0.1462 | -401.844
-8.5 | -0.5052 | 0.00132 | -0.1427 | -382.7273
-8 | -0.444 | 0.00124 | -0.1394 | -358.0645
-7.5 | -0.3832 | 0.00118 | -0.1363 | -324.7458
-7 | -0.3245 | 0.00112 | -0.1331 | -289.7321
-6.5 | -0.2686 | 0.00107 | -0.1296 | -251.028
-6 | -0.2117 | 0.00102 | -0.1264 | -207.549
-5.5 | -0.1563 | 0.00098 | -0.1232 | -159.4898
-5 | -0.103 | 0.00095 | -0.1198 | -108.4211
-4.5 | -0.0495 | 0.0009 | -0.1166 | -55
-4 | 0.0022 | 0.00087 | -0.1131 | 2.5287
-3.5 | 0.0559 | 0.00084 | -0.1102 | 66.5476
-3 | 0.1067 | 0.00081 | -0.1068 | 131.7284
-2.5 | 0.1584 | 0.00078 | -0.1036 | 203.0769
-2 | 0.2108 | 0.00077 | -0.1007 | 273.7662
-1.5 | 0.2533 | 0.00074 | -0.0958 | 342.2973
-1 | 0.3081 | 0.00071 | -0.0935 | 433.9437
0.5 | 0.5935 | 0.00487 | -0.115 | 121.8686
1 | 0.677 | 0.00493 | -0.119 | 137.3225
1.5 | 0.7509 | 0.00499 | -0.1208 | 150.481
2 | 0.8207 | 0.00509 | -0.1217 | 161.2377
2.5 | 0.8843 | 0.0053 | -0.1212 | 166.8491
3 | 0.9481 | 0.00549 | -0.1206 | 172.6958
4 | 1.0229 | 0.00715 | -0.1099 | 143.0629
4.5 | 1.0729 | 0.00777 | -0.1068 | 138.0824
5 | 1.0931 | 0.00927 | -0.099 | 117.918
5.5 | 1.129 | 0.01045 | -0.094 | 108.0383
6.5 | 1.1899 | 0.01354 | -0.083 | 87.8804
7 | 1.2121 | 0.01563 | -0.0768 | 77.5496
7.5 | 1.2497 | 0.01731 | -0.0729 | 72.1953
8 | 1.2801 | 0.01943 | -0.0682 | 65.8827
8.5 | 1.3112 | 0.02173 | -0.064 | 60.3405
9 | 1.3416 | 0.02419 | -0.0599 | 55.4609
9.5 | 1.3692 | 0.02695 | -0.0557 | 50.8052
10 | 1.4087 | 0.0292 | -0.0527 | 48.2432
10.5 | 1.4352 | 0.03228 | -0.0488 | 44.461
11 | 1.4622 | 0.03548 | -0.0451 | 41.212
11.5 | 1.4842 | 0.0391 | -0.0413 | 37.9591
12 | 1.5112 | 0.04256 | -0.0379 | 35.5075
12.5 | 1.5352 | 0.0464 | -0.0346 | 33.0862
13 | 1.5594 | 0.05029 | -0.0314 | 31.0082
13.5 | 1.582 | 0.0545 | -0.0284 | 29.0275
14 | 1.6038 | 0.0589 | -0.0254 | 27.2292
14.5 | 1.6154 | 0.06422 | -0.0225 | 25.1542
15.5 | 1.605 | 0.0783 | -0.0179 | 20.4981

## 137. Re 18M Mach 0.00 (1)
BIGFOIL.COM POLAR EXPORT
NACA64A618
NACA64A618 |  |  |  | Cl Max: | 1.826 | at alpha= | 13.5 | deg
JavaFoil+Calcfoil stall+Eppler ext transition |  |  |  | L/D Max: | 137.526 | at alpha= | 3 | deg
Re: | 18000000 |  |  | Cd Min: | 0.0054 | at alpha= | 0 | deg
Mach: | 0 |  |  | Cl=0 at alpha= | -4.879 | deg
|  |  |  | @ Cl=0.1, Cd= | 0.0063127
|  |  |  | @ Cl=0.4, Cd= | 0.0057471
|  |  |  | @ Cl=0.6, Cd= | 0.0054454
alpha (deg) | Cl | Cd | Cm | Cl/Cd
-20 | -0.728 | 0.13561 | -0.052 | -5.367
-19.5 | -0.743 | 0.12655 | -0.053 | -5.869
-19 | -0.758 | 0.11532 | -0.056 | -6.575
-18.5 | -0.769 | 0.10895 | -0.057 | -7.058
-18 | -0.778 | 0.10302 | -0.058 | -7.552
-17.5 | -0.792 | 0.09032 | -0.062 | -8.765
-17 | -0.807 | 0.07548 | -0.066 | -10.691
-16.5 | -0.832 | 0.05425 | -0.072 | -15.336
-16 | -0.847 | 0.04106 | -0.076 | -20.623
-15.5 | -0.849 | 0.03521 | -0.079 | -24.104
-15 | -0.852 | 0.02796 | -0.081 | -30.461
-14.5 | -0.846 | 0.02392 | -0.083 | -35.347
-14 | -0.832 | 0.02172 | -0.085 | -38.302
-13.5 | -0.817 | 0.01873 | -0.087 | -43.641
-13 | -0.8 | 0.01566 | -0.089 | -51.087
-12.5 | -0.775 | 0.01403 | -0.091 | -55.23
-12 | -0.759 | 0.0111 | -0.094 | -68.333
-11.5 | -0.724 | 0.01043 | -0.096 | -69.495
-11 | -0.692 | 0.00937 | -0.098 | -73.926
-10.5 | -0.647 | 0.00887 | -0.099 | -72.877
-10 | -0.598 | 0.00817 | -0.1 | -73.213
-9.5 | -0.547 | 0.00794 | -0.101 | -68.937
-9 | -0.492 | 0.0077 | -0.102 | -63.867
-8.5 | -0.436 | 0.00755 | -0.104 | -57.706
-8 | -0.378 | 0.00734 | -0.105 | -51.526
-7.5 | -0.319 | 0.00717 | -0.106 | -44.528
-7 | -0.26 | 0.00701 | -0.107 | -37.075
-6.5 | -0.199 | 0.00688 | -0.108 | -28.976
-6 | -0.138 | 0.00674 | -0.109 | -20.541
-5.5 | -0.077 | 0.00662 | -0.11 | -11.61
-5 | -0.015 | 0.00651 | -0.111 | -2.297
-4.5 | 0.047 | 0.00638 | -0.112 | 7.417
-4 | 0.11 | 0.0063 | -0.113 | 17.432
-3.5 | 0.172 | 0.0062 | -0.114 | 27.813
-3 | 0.236 | 0.00612 | -0.115 | 38.503
-2.5 | 0.298 | 0.0059 | -0.116 | 50.515
-2 | 0.361 | 0.00581 | -0.117 | 62.064
-1.5 | 0.423 | 0.00571 | -0.118 | 74.105
-1 | 0.486 | 0.00567 | -0.119 | 85.652
-0.5 | 0.548 | 0.00566 | -0.12 | 96.948
0 | 0.611 | 0.0054 | -0.121 | 113.089
0.5 | 0.673 | 0.00566 | -0.122 | 118.965
1 | 0.735 | 0.00598 | -0.123 | 122.886
1.5 | 0.798 | 0.00638 | -0.124 | 125.104
2 | 0.86 | 0.00656 | -0.125 | 131.041
2.5 | 0.922 | 0.00683 | -0.126 | 134.909
3 | 0.984 | 0.00716 | -0.127 | 137.526
3.5 | 1.046 | 0.00766 | -0.128 | 136.622
4 | 1.108 | 0.00816 | -0.129 | 135.76
4.5 | 1.162 | 0.0086 | -0.13 | 135.086
5 | 1.222 | 0.00903 | -0.131 | 135.264
5.5 | 1.278 | 0.00932 | -0.132 | 137.116
6 | 1.333 | 0.01012 | -0.132 | 131.686
6.5 | 1.385 | 0.01059 | -0.133 | 130.77
7 | 1.435 | 0.01112 | -0.133 | 129.118
7.5 | 1.485 | 0.01163 | -0.134 | 127.662
8 | 1.533 | 0.01223 | -0.135 | 125.348
8.5 | 1.579 | 0.01278 | -0.136 | 123.525
9 | 1.622 | 0.01346 | -0.136 | 120.521
9.5 | 1.663 | 0.01413 | -0.137 | 117.678
10 | 1.699 | 0.01474 | -0.138 | 115.271
10.5 | 1.731 | 0.01536 | -0.138 | 112.717
11 | 1.759 | 0.01606 | -0.139 | 109.486
11.5 | 1.782 | 0.01684 | -0.14 | 105.805
12 | 1.8 | 0.01754 | -0.14 | 102.62
12.5 | 1.814 | 0.01838 | -0.141 | 98.696
13 | 1.822 | 0.01917 | -0.141 | 95.07
13.5 | 1.826 | 0.02012 | -0.142 | 90.741
14 | 1.823 | 0.02127 | -0.142 | 85.703
14.5 | 1.812 | 0.02249 | -0.143 | 80.559
15 | 1.797 | 0.02374 | -0.143 | 75.7
15.5 | 1.777 | 0.02496 | -0.143 | 71.163
16 | 1.752 | 0.02643 | -0.144 | 66.291
16.5 | 1.723 | 0.02798 | -0.144 | 61.571
17 | 1.69 | 0.0293 | -0.145 | 57.692
17.5 | 1.654 | 0.03135 | -0.145 | 52.744
18 | 1.615 | 0.03319 | -0.145 | 48.647
18.5 | 1.571 | 0.03559 | -0.145 | 44.133

## 138. Re 18M Mach 0.00 (2)
BIGFOIL.COM POLAR EXPORT
NACA64A618
NACA64A618 |  |  |  | Cl Max: | 1.8262 | at alpha= | 20 | deg
XFOIL ncrit=9 |  |  |  | L/D Max: | 158.316 | at alpha= | 2.5 | deg
Re: | 18000000 |  |  | Cd Min: | 0.05961 | at alpha= | 20 | deg
Mach: | 0 |  |  | Cl=0 at alpha= | -4.2055 | deg
|  |  |  | @ Cl=0.1, Cd= | 0.00521
|  |  |  | @ Cl=0.4, Cd= | 0.0046859
|  |  |  | @ Cl=0.6, Cd= | 0.0045564
alpha (deg) | Cl | Cd | Cm | Cl/Cd
-20 | -1.3109 | 0.03117 | -0.125 | -42.0565
-19.5 | -1.294 | 0.02832 | -0.1255 | -45.6921
-19 | -1.2961 | 0.02415 | -0.1254 | -53.6687
-18.5 | -1.2768 | 0.02168 | -0.1253 | -58.893
-18 | -1.2523 | 0.01961 | -0.1252 | -63.8603
-17.5 | -1.2195 | 0.01814 | -0.1251 | -67.2271
-17 | -1.1941 | 0.01623 | -0.1247 | -73.5736
-16.5 | -1.1608 | 0.01494 | -0.1243 | -77.6975
-16 | -1.1342 | 0.01362 | -0.1224 | -83.2746
-15.5 | -1.1008 | 0.0128 | -0.1204 | -86
-15 | -1.065 | 0.01208 | -0.1182 | -88.1623
-14.5 | -1.03 | 0.01139 | -0.1156 | -90.4302
-14 | -0.992 | 0.01096 | -0.1131 | -90.5109
-13.5 | -0.9469 | 0.01034 | -0.1121 | -91.5764
-13 | -0.9005 | 0.00974 | -0.1112 | -92.4538
-12.5 | -0.8582 | 0.00895 | -0.1095 | -95.8883
-12 | -0.8097 | 0.00848 | -0.1088 | -95.4835
-11.5 | -0.7578 | 0.00818 | -0.1086 | -92.6406
-11 | -0.7052 | 0.0079 | -0.1085 | -89.2658
-10.5 | -0.6526 | 0.00764 | -0.1083 | -85.4188
-10 | -0.5993 | 0.0074 | -0.1082 | -80.9865
-9.5 | -0.5472 | 0.00712 | -0.1079 | -76.8539
-9 | -0.4937 | 0.00693 | -0.1078 | -71.241
-8.5 | -0.4402 | 0.00673 | -0.1076 | -65.4086
-8 | -0.3868 | 0.00656 | -0.1075 | -58.9634
-7.5 | -0.3348 | 0.00636 | -0.107 | -52.6415
-7 | -0.2817 | 0.0062 | -0.1067 | -45.4355
-6.5 | -0.2304 | 0.00604 | -0.106 | -38.1457
-6 | -0.1781 | 0.00591 | -0.1054 | -30.1354
-5.5 | -0.1281 | 0.00575 | -0.1044 | -22.2783
-5 | -0.0783 | 0.00563 | -0.1033 | -13.9076
-4.5 | -0.0288 | 0.00548 | -0.1021 | -5.2555
-4 | 0.0201 | 0.00539 | -0.1008 | 3.7291
-3.5 | 0.0697 | 0.00528 | -0.0996 | 13.2008
-3 | 0.1173 | 0.00517 | -0.098 | 22.6886
-2.5 | 0.1662 | 0.00509 | -0.0967 | 32.6523
-2 | 0.2139 | 0.00503 | -0.0951 | 42.5249
-1.5 | 0.2593 | 0.00484 | -0.093 | 53.5744
-1 | 0.3062 | 0.00481 | -0.0913 | 63.659
-0.5 | 0.3572 | 0.00472 | -0.0905 | 75.678
1 | 0.5703 | 0.00455 | -0.1022 | 125.3407
1.5 | 0.663 | 0.00457 | -0.1111 | 145.0766
2 | 0.7266 | 0.00468 | -0.1133 | 155.2564
2.5 | 0.7805 | 0.00493 | -0.1133 | 158.3164
3 | 0.8214 | 0.00556 | -0.1108 | 147.7338
3.5 | 0.8604 | 0.00623 | -0.1079 | 138.1059
4 | 0.9099 | 0.00654 | -0.1071 | 139.1284
5 | 0.9972 | 0.00738 | -0.1033 | 135.122
5.5 | 1.0341 | 0.00802 | -0.1001 | 128.9401
6 | 1.0709 | 0.00866 | -0.0972 | 123.6605
6.5 | 1.113 | 0.00915 | -0.0952 | 121.6393
7 | 1.1535 | 0.00969 | -0.0931 | 119.0402
7.5 | 1.1924 | 0.01029 | -0.0908 | 115.8795
8 | 1.2317 | 0.01091 | -0.0886 | 112.8964
8.5 | 1.2704 | 0.01157 | -0.0864 | 109.8012
9 | 1.3046 | 0.0124 | -0.0836 | 105.2097
9.5 | 1.3399 | 0.01324 | -0.0811 | 101.2009
10 | 1.3789 | 0.01397 | -0.0793 | 98.7044
10.5 | 1.4112 | 0.01498 | -0.0766 | 94.2056
11 | 1.4432 | 0.01607 | -0.0741 | 89.8071
11.5 | 1.4707 | 0.01743 | -0.071 | 84.3775
12 | 1.503 | 0.0186 | -0.0687 | 80.8065
12.5 | 1.5344 | 0.01989 | -0.0665 | 77.1443
13 | 1.5594 | 0.02159 | -0.0638 | 72.2279
13.5 | 1.5903 | 0.02303 | -0.0619 | 69.0534
14 | 1.6135 | 0.02503 | -0.0593 | 64.4626
14.5 | 1.6398 | 0.02691 | -0.0573 | 60.9365
16 | 1.7066 | 0.03378 | -0.0514 | 50.521
16.5 | 1.7278 | 0.03626 | -0.0496 | 47.6503
17 | 1.7463 | 0.03903 | -0.0478 | 44.7425
17.5 | 1.764 | 0.04193 | -0.0462 | 42.0701
18 | 1.7798 | 0.04502 | -0.0447 | 39.5335
18.5 | 1.7905 | 0.04866 | -0.043 | 36.7961
19 | 1.8058 | 0.05194 | -0.0418 | 34.767
19.5 | 1.8207 | 0.0553 | -0.0408 | 32.9241
20 | 1.8262 | 0.05961 | -0.0396 | 30.6358

## 139. Re 18M Mach 0.10 (1)
BIGFOIL.COM POLAR EXPORT
NACA64A618
NACA64A618 |  |  |  | Cl Max: | 1.816 | at alpha= | 13 | deg
JavaFoil+Calcfoil stall+Eppler ext transition |  |  |  | L/D Max: | 137.835 | at alpha= | 3 | deg
Re: | 18000000 |  |  | Cd Min: | 0.00541 | at alpha= | 0 | deg
Mach: | 0.1 |  |  | Cl=0 at alpha= | -4.881 | deg
|  |  |  | @ Cl=0.1, Cd= | 0.0063361
|  |  |  | @ Cl=0.4, Cd= | 0.0057784
|  |  |  | @ Cl=0.6, Cd= | 0.0054656
alpha (deg) | Cl | Cd | Cm | Cl/Cd
-19.5 | -0.7 | 0.1321 | -0.052 | -5.3
-19 | -0.718 | 0.12161 | -0.054 | -5.903
-18.5 | -0.734 | 0.11282 | -0.056 | -6.502
-18 | -0.743 | 0.10963 | -0.057 | -6.781
-17.5 | -0.756 | 0.10022 | -0.059 | -7.548
-17 | -0.777 | 0.08175 | -0.065 | -9.504
-16.5 | -0.81 | 0.05566 | -0.072 | -14.546
-16 | -0.815 | 0.04987 | -0.074 | -16.349
-15.5 | -0.827 | 0.03918 | -0.078 | -21.103
-15 | -0.831 | 0.03196 | -0.081 | -26.004
-14.5 | -0.832 | 0.02545 | -0.083 | -32.704
-14 | -0.821 | 0.02309 | -0.085 | -35.563
-13.5 | -0.809 | 0.01966 | -0.087 | -41.153
-13 | -0.794 | 0.01625 | -0.089 | -48.889
-12.5 | -0.769 | 0.01501 | -0.091 | -51.24
-12 | -0.756 | 0.01142 | -0.094 | -66.181
-11.5 | -0.723 | 0.01062 | -0.096 | -68.103
-11 | -0.693 | 0.00951 | -0.099 | -72.844
-10.5 | -0.648 | 0.00901 | -0.1 | -71.907
-10 | -0.6 | 0.00825 | -0.101 | -72.727
-9.5 | -0.549 | 0.00801 | -0.102 | -68.529
-9 | -0.494 | 0.00778 | -0.103 | -63.519
-8.5 | -0.437 | 0.0076 | -0.104 | -57.544
-8 | -0.38 | 0.00739 | -0.105 | -51.407
-7.5 | -0.321 | 0.00723 | -0.106 | -44.398
-7 | -0.261 | 0.00706 | -0.107 | -36.967
-6.5 | -0.2 | 0.00689 | -0.108 | -29.097
-6 | -0.139 | 0.00677 | -0.109 | -20.557
-5.5 | -0.077 | 0.00666 | -0.11 | -11.601
-5 | -0.015 | 0.00652 | -0.112 | -2.306
-4.5 | 0.048 | 0.00642 | -0.113 | 7.408
-4 | 0.11 | 0.00632 | -0.114 | 17.444
-3.5 | 0.173 | 0.0062 | -0.115 | 27.936
-3 | 0.237 | 0.00614 | -0.116 | 38.561
-2.5 | 0.3 | 0.00593 | -0.117 | 50.537
-2 | 0.363 | 0.00585 | -0.118 | 62.024
-1.5 | 0.425 | 0.00573 | -0.119 | 74.193
-1 | 0.488 | 0.00567 | -0.12 | 86.038
-0.5 | 0.551 | 0.00566 | -0.121 | 97.388
0 | 0.614 | 0.00541 | -0.122 | 113.549
0.5 | 0.677 | 0.00566 | -0.123 | 119.477
1 | 0.739 | 0.00599 | -0.124 | 123.364
1.5 | 0.802 | 0.00639 | -0.125 | 125.466
2 | 0.864 | 0.0066 | -0.126 | 130.983
2.5 | 0.927 | 0.00691 | -0.127 | 134.201
3 | 0.989 | 0.00718 | -0.128 | 137.835
3.5 | 1.051 | 0.00764 | -0.129 | 137.664
4 | 1.114 | 0.00826 | -0.13 | 134.894
4.5 | 1.168 | 0.00871 | -0.131 | 134.112
5 | 1.228 | 0.00915 | -0.132 | 134.228
5.5 | 1.284 | 0.00941 | -0.132 | 136.415
6 | 1.338 | 0.01021 | -0.133 | 131.071
6.5 | 1.39 | 0.01069 | -0.133 | 130.036
7 | 1.441 | 0.01123 | -0.134 | 128.315
7.5 | 1.491 | 0.01174 | -0.135 | 126.965
8 | 1.539 | 0.01235 | -0.135 | 124.598
8.5 | 1.584 | 0.01293 | -0.136 | 122.513
9 | 1.628 | 0.01361 | -0.137 | 119.59
9.5 | 1.668 | 0.01429 | -0.138 | 116.732
10 | 1.704 | 0.01492 | -0.138 | 114.212
10.5 | 1.734 | 0.01562 | -0.139 | 110.999
11 | 1.761 | 0.01629 | -0.14 | 108.106
11.5 | 1.782 | 0.0171 | -0.14 | 104.235
12 | 1.799 | 0.01786 | -0.141 | 100.691
12.5 | 1.81 | 0.01865 | -0.141 | 97.062
13 | 1.816 | 0.01968 | -0.142 | 92.255
13.5 | 1.816 | 0.02066 | -0.142 | 87.891
14 | 1.81 | 0.02182 | -0.143 | 82.954
14.5 | 1.796 | 0.02301 | -0.143 | 78.037
15 | 1.776 | 0.02428 | -0.144 | 73.137
15.5 | 1.75 | 0.02574 | -0.144 | 67.998
16 | 1.721 | 0.02702 | -0.144 | 63.693
16.5 | 1.686 | 0.02869 | -0.145 | 58.781
17 | 1.648 | 0.03035 | -0.145 | 54.299
17.5 | 1.606 | 0.03234 | -0.145 | 49.639
18 | 1.56 | 0.03448 | -0.145 | 45.241

## 140. Re 18M Mach 0.10 (2)
BIGFOIL.COM POLAR EXPORT
NACA64A618
NACA64A618 |  |  |  | Cl Max: | 1.8187 | at alpha= | 20 | deg
XFOIL ncrit=9 |  |  |  | L/D Max: | 159.107 | at alpha= | 2.5 | deg
Re: | 18000000 |  |  | Cd Min: | 0.06254 | at alpha= | 20 | deg
Mach: | 0.1 |  |  | Cl=0 at alpha= | -4.1973 | deg
|  |  |  | @ Cl=0.1, Cd= | 0.0052222
|  |  |  | @ Cl=0.4, Cd= | 0.004669
|  |  |  | @ Cl=0.6, Cd= | 0.0045656
alpha (deg) | Cl | Cd | Cm | Cl/Cd
-20 | -1.2925 | 0.03437 | -0.1275 | -37.6055
-19.5 | -1.282 | 0.0308 | -0.1282 | -41.6234
-19 | -1.2858 | 0.02633 | -0.1284 | -48.834
-18.5 | -1.272 | 0.02332 | -0.1283 | -54.5455
-18 | -1.2479 | 0.0211 | -0.1282 | -59.1422
-17.5 | -1.215 | 0.01953 | -0.1282 | -62.212
-17 | -1.1913 | 0.0174 | -0.1277 | -68.4655
-16.5 | -1.1576 | 0.01595 | -0.1274 | -72.5768
-16 | -1.1355 | 0.01412 | -0.1258 | -80.4178
-15.5 | -1.1029 | 0.01315 | -0.1238 | -83.8707
-15 | -1.068 | 0.01238 | -0.1215 | -86.2682
-14.5 | -1.0305 | 0.01168 | -0.1192 | -88.2277
-14 | -0.9925 | 0.01121 | -0.1166 | -88.537
-13.5 | -0.9523 | 0.01055 | -0.1144 | -90.2654
-13 | -0.9046 | 0.00999 | -0.1135 | -90.5506
-12.5 | -0.8567 | 0.00943 | -0.1126 | -90.8484
-12 | -0.8152 | 0.00858 | -0.1106 | -95.0117
-11.5 | -0.7632 | 0.00825 | -0.1102 | -92.5091
-11 | -0.7102 | 0.00796 | -0.1099 | -89.2211
-10.5 | -0.657 | 0.00771 | -0.1097 | -85.214
-10 | -0.6032 | 0.00746 | -0.1095 | -80.8579
-9.5 | -0.5508 | 0.00717 | -0.1091 | -76.8201
-9 | -0.4971 | 0.00696 | -0.1088 | -71.4224
-8.5 | -0.4432 | 0.00676 | -0.1086 | -65.5621
-8 | -0.3894 | 0.00659 | -0.1084 | -59.0895
-7.5 | -0.3371 | 0.00639 | -0.1078 | -52.7543
-7 | -0.2838 | 0.00622 | -0.1074 | -45.627
-6.5 | -0.2321 | 0.00606 | -0.1067 | -38.3003
-6 | -0.1798 | 0.00593 | -0.1061 | -30.3204
-5.5 | -0.1293 | 0.00577 | -0.105 | -22.409
-5 | -0.0795 | 0.00564 | -0.1038 | -14.0957
-4.5 | -0.0296 | 0.0055 | -0.1026 | -5.3818
-4 | 0.0193 | 0.0054 | -0.1012 | 3.5741
-3.5 | 0.0692 | 0.0053 | -0.1 | 13.0566
-3 | 0.1167 | 0.00518 | -0.0983 | 22.529
-2.5 | 0.1662 | 0.0051 | -0.097 | 32.5882
-2 | 0.214 | 0.00504 | -0.0953 | 42.4603
-1.5 | 0.2597 | 0.00485 | -0.0932 | 53.5464
-1 | 0.3068 | 0.00482 | -0.0915 | 63.6515
-0.5 | 0.3583 | 0.00473 | -0.0907 | 75.7505
0.5 | 0.4951 | 0.00453 | -0.0972 | 109.2936
1 | 0.5742 | 0.00456 | -0.1029 | 125.9211
1.5 | 0.6665 | 0.00458 | -0.1116 | 145.524
2 | 0.7302 | 0.00468 | -0.1137 | 156.0256
2.5 | 0.7844 | 0.00493 | -0.1137 | 159.1075
3 | 0.8264 | 0.00553 | -0.1113 | 149.4394
4 | 0.9127 | 0.00656 | -0.107 | 139.1311
4.5 | 0.961 | 0.00685 | -0.1059 | 140.292
5 | 1.0003 | 0.00742 | -0.1031 | 134.8113
5.5 | 1.0367 | 0.00808 | -0.0998 | 128.3045
6 | 1.0735 | 0.00874 | -0.0968 | 122.8261
6.5 | 1.1152 | 0.00925 | -0.0947 | 120.5622
7 | 1.1561 | 0.0098 | -0.0925 | 117.9694
7.5 | 1.1953 | 0.01043 | -0.0902 | 114.6021
8 | 1.2338 | 0.01108 | -0.0878 | 111.3538
8.5 | 1.2726 | 0.01177 | -0.0856 | 108.1223
9 | 1.3074 | 0.01262 | -0.0828 | 103.5975
9.5 | 1.3422 | 0.01352 | -0.0802 | 99.2751
10 | 1.3798 | 0.01432 | -0.0781 | 96.3547
10.5 | 1.4135 | 0.01533 | -0.0755 | 92.2048
11 | 1.4462 | 0.01643 | -0.073 | 88.0219
11.5 | 1.4728 | 0.01788 | -0.0698 | 82.3714
12 | 1.5036 | 0.0192 | -0.0673 | 78.3125
12.5 | 1.5345 | 0.02059 | -0.065 | 74.5265
13 | 1.559 | 0.02241 | -0.0621 | 69.5672
13.5 | 1.592 | 0.0238 | -0.0604 | 66.8908
14 | 1.6145 | 0.02593 | -0.0578 | 62.2638
14.5 | 1.6415 | 0.02783 | -0.0558 | 58.9831
15 | 1.6655 | 0.03006 | -0.054 | 55.4059
16 | 1.7078 | 0.03499 | -0.0497 | 48.8082
16.5 | 1.7288 | 0.03758 | -0.0479 | 46.0032
17 | 1.747 | 0.04049 | -0.0462 | 43.1465
17.5 | 1.7639 | 0.04356 | -0.0445 | 40.4936
18 | 1.7787 | 0.04684 | -0.0429 | 37.974
18.5 | 1.7871 | 0.05079 | -0.0412 | 35.1861
19 | 1.8013 | 0.05432 | -0.04 | 33.1609
19.5 | 1.8151 | 0.0579 | -0.039 | 31.3489
20 | 1.8187 | 0.06254 | -0.0378 | 29.0806

## 141. Re 18M Mach 0.25 (1)
BIGFOIL.COM POLAR EXPORT
NACA64A618
NACA64A618 |  |  |  | Cl Max: | 1.774 | at alpha= | 12 | deg
JavaFoil+Calcfoil stall+Eppler ext transition |  |  |  | L/D Max: | 138.695 | at alpha= | 5 | deg
Re: | 18000000 |  |  | Cd Min: | 0.00568 | at alpha= | 0 | deg
Mach: | 0.25 |  |  | Cl=0 at alpha= | -4.8828 | deg
|  |  |  | @ Cl=0.1, Cd= | 0.0064044
|  |  |  | @ Cl=0.4, Cd= | 0.0058636
|  |  |  | @ Cl=0.6, Cd= | 0.0057038
alpha (deg) | Cl | Cd | Cm | Cl/Cd
-18 | -0.468 | 0.13347 | -0.049 | -3.509
-17.5 | -0.511 | 0.12396 | -0.052 | -4.121
-17 | -0.548 | 0.1168 | -0.053 | -4.696
-16.5 | -0.583 | 0.10854 | -0.055 | -5.367
-16 | -0.613 | 0.0997 | -0.058 | -6.144
-15.5 | -0.638 | 0.09086 | -0.061 | -7.025
-15 | -0.66 | 0.08112 | -0.065 | -8.137
-14.5 | -0.69 | 0.06055 | -0.073 | -11.404
-14 | -0.728 | 0.03662 | -0.082 | -19.892
-13.5 | -0.741 | 0.02782 | -0.086 | -26.64
-13 | -0.744 | 0.02211 | -0.089 | -33.625
-12.5 | -0.735 | 0.01871 | -0.091 | -39.304
-12 | -0.721 | 0.01551 | -0.094 | -46.525
-11.5 | -0.697 | 0.01402 | -0.095 | -49.694
-11 | -0.68 | 0.01101 | -0.099 | -61.72
-10.5 | -0.645 | 0.00946 | -0.101 | -68.125
-10 | -0.607 | 0.00907 | -0.104 | -66.889
-9.5 | -0.558 | 0.00828 | -0.105 | -67.31
-9 | -0.503 | 0.00802 | -0.106 | -62.707
-8.5 | -0.446 | 0.00778 | -0.107 | -57.344
-8 | -0.388 | 0.00755 | -0.108 | -51.406
-7.5 | -0.328 | 0.00734 | -0.109 | -44.76
-7 | -0.267 | 0.00722 | -0.11 | -37.059
-6.5 | -0.205 | 0.007 | -0.111 | -29.345
-6 | -0.143 | 0.00687 | -0.112 | -20.775
-5.5 | -0.079 | 0.00672 | -0.114 | -11.796
-5 | -0.015 | 0.00662 | -0.115 | -2.33
-4.5 | 0.049 | 0.0065 | -0.116 | 7.51
-4 | 0.113 | 0.00638 | -0.117 | 17.754
-3.5 | 0.178 | 0.00632 | -0.118 | 28.175
-3 | 0.243 | 0.00621 | -0.119 | 39.194
-2.5 | 0.308 | 0.0061 | -0.12 | 50.432
-2 | 0.373 | 0.00591 | -0.121 | 63.024
-1.5 | 0.437 | 0.0058 | -0.122 | 75.426
-1 | 0.502 | 0.00576 | -0.123 | 87.03
-0.5 | 0.566 | 0.00573 | -0.124 | 98.904
0 | 0.631 | 0.00568 | -0.125 | 110.966
0.5 | 0.695 | 0.00571 | -0.126 | 121.665
1 | 0.76 | 0.00608 | -0.127 | 124.961
1.5 | 0.824 | 0.00655 | -0.128 | 125.724
2 | 0.888 | 0.00678 | -0.129 | 130.919
2.5 | 0.952 | 0.00706 | -0.13 | 134.835
3 | 1.016 | 0.00741 | -0.131 | 137.127
3.5 | 1.08 | 0.00793 | -0.132 | 136.244
4 | 1.144 | 0.00861 | -0.133 | 132.862
4.5 | 1.199 | 0.00909 | -0.134 | 131.888
5 | 1.258 | 0.00907 | -0.135 | 138.695
5.5 | 1.312 | 0.01021 | -0.135 | 128.492
6 | 1.368 | 0.01069 | -0.136 | 127.949
6.5 | 1.422 | 0.01124 | -0.137 | 126.591
7 | 1.474 | 0.01192 | -0.137 | 123.658
7.5 | 1.524 | 0.01247 | -0.138 | 122.248
8 | 1.571 | 0.0131 | -0.139 | 119.958
8.5 | 1.615 | 0.01379 | -0.14 | 117.153
9 | 1.656 | 0.01469 | -0.14 | 112.684
9.5 | 1.692 | 0.01535 | -0.141 | 110.244
10 | 1.724 | 0.01601 | -0.142 | 107.687
10.5 | 1.747 | 0.01683 | -0.142 | 103.783
11 | 1.763 | 0.01767 | -0.143 | 99.81
11.5 | 1.773 | 0.01854 | -0.144 | 95.644
12 | 1.774 | 0.01967 | -0.144 | 90.2
12.5 | 1.767 | 0.02084 | -0.145 | 84.759
13 | 1.752 | 0.02184 | -0.145 | 80.239
13.5 | 1.729 | 0.02317 | -0.146 | 74.618
14 | 1.697 | 0.02472 | -0.146 | 68.625
14.5 | 1.649 | 0.02644 | -0.147 | 62.375
15 | 1.592 | 0.02824 | -0.147 | 56.366
15.5 | 1.525 | 0.0301 | -0.147 | 50.673
16 | 1.45 | 0.03243 | -0.147 | 44.713
16.5 | 1.366 | 0.03524 | -0.147 | 38.755
17 | 1.273 | 0.03891 | -0.147 | 32.712

## 142. Re 18M Mach 0.25 (2)
BIGFOIL.COM POLAR EXPORT
NACA64A618
NACA64A618 |  |  |  | Cl Max: | 1.7888 | at alpha= | 20 | deg
XFOIL ncrit=9 |  |  |  | L/D Max: | 165.615 | at alpha= | 2.5 | deg
Re: | 18000000 |  |  | Cd Min: | 0.07758 | at alpha= | 20 | deg
Mach: | 0.25 |  |  | Cl=0 at alpha= | -4.1505 | deg
|  |  |  | @ Cl=0.1, Cd= | 0.0052883
|  |  |  | @ Cl=0.4, Cd= | 0.0047027
|  |  |  | @ Cl=0.6, Cd= | 0.0045795
alpha (deg) | Cl | Cd | Cm | Cl/Cd
-20 | -1.1562 | 0.05797 | -0.1326 | -19.9448
-19.5 | -1.1805 | 0.0494 | -0.137 | -23.8968
-19 | -1.2048 | 0.04144 | -0.1404 | -29.0734
-18.5 | -1.2103 | 0.03568 | -0.1422 | -33.921
-18 | -1.2002 | 0.03158 | -0.1429 | -38.0051
-17.5 | -1.1851 | 0.02808 | -0.143 | -42.2044
-17 | -1.1717 | 0.02462 | -0.1427 | -47.5914
-16.5 | -1.1492 | 0.02189 | -0.1422 | -52.4989
-16 | -1.1388 | 0.0185 | -0.141 | -61.5568
-15.5 | -1.1073 | 0.01653 | -0.1401 | -66.9873
-15 | -1.0765 | 0.01463 | -0.1389 | -73.5817
-14.5 | -1.0426 | 0.01334 | -0.1367 | -78.1559
-14 | -1.0052 | 0.01245 | -0.1339 | -80.739
-13.5 | -0.9618 | 0.0118 | -0.1314 | -81.5085
-13 | -0.9236 | 0.01108 | -0.1278 | -83.3574
-12.5 | -0.8798 | 0.01057 | -0.1248 | -83.2356
-12 | -0.8311 | 0.00987 | -0.1229 | -84.2047
-11.5 | -0.7897 | 0.00885 | -0.1199 | -89.2316
-11 | -0.7375 | 0.00835 | -0.1184 | -88.3234
-10.5 | -0.682 | 0.00804 | -0.1175 | -84.8259
-10 | -0.6258 | 0.00776 | -0.1167 | -80.6443
-9.5 | -0.5706 | 0.00745 | -0.1159 | -76.5906
-9 | -0.5158 | 0.00717 | -0.115 | -71.9386
-8.5 | -0.4599 | 0.00695 | -0.1143 | -66.1727
-8 | -0.4041 | 0.00674 | -0.1136 | -59.9555
-7.5 | -0.3495 | 0.00655 | -0.1127 | -53.3588
-7 | -0.2955 | 0.00635 | -0.1118 | -46.5354
-6.5 | -0.2415 | 0.00618 | -0.1108 | -39.0777
-6 | -0.1888 | 0.00604 | -0.1096 | -31.2583
-5.5 | -0.1367 | 0.00586 | -0.1083 | -23.3276
-5 | -0.0862 | 0.00572 | -0.1067 | -15.0699
-4.5 | -0.0346 | 0.00557 | -0.1053 | -6.2118
-4 | 0.0149 | 0.00547 | -0.1035 | 2.7239
-3.5 | 0.0659 | 0.00536 | -0.102 | 12.2948
-2.5 | 0.1657 | 0.00515 | -0.0987 | 32.1748
-2 | 0.214 | 0.00509 | -0.0967 | 42.0432
-1.5 | 0.2622 | 0.00493 | -0.0947 | 53.1846
-1 | 0.31 | 0.0049 | -0.0927 | 63.2653
-0.5 | 0.3641 | 0.00479 | -0.0921 | 76.0125
0 | 0.4299 | 0.00463 | -0.0943 | 92.851
0.5 | 0.5107 | 0.00457 | -0.1 | 111.7505
1 | 0.6045 | 0.00458 | -0.1085 | 131.9869
1.5 | 0.6852 | 0.00462 | -0.114 | 148.3117
2 | 0.7494 | 0.00473 | -0.1157 | 158.4355
2.5 | 0.8082 | 0.00488 | -0.1163 | 165.6148
3 | 0.851 | 0.00546 | -0.1136 | 155.8608
3.5 | 0.8805 | 0.00634 | -0.1083 | 138.8801
4 | 0.9311 | 0.00665 | -0.1072 | 140.015
4.5 | 0.9801 | 0.00697 | -0.1057 | 140.6169
5 | 1.0198 | 0.00759 | -0.1026 | 134.361
5.5 | 1.0539 | 0.00838 | -0.0986 | 125.7637
6 | 1.089 | 0.00918 | -0.0949 | 118.6275
6.5 | 1.1292 | 0.00984 | -0.0921 | 114.7561
7 | 1.1695 | 0.01052 | -0.0895 | 111.1692
7.5 | 1.2072 | 0.01132 | -0.0865 | 106.6431
8 | 1.247 | 0.0121 | -0.084 | 103.0579
8.5 | 1.2849 | 0.01297 | -0.0812 | 99.0671
9 | 1.3174 | 0.01412 | -0.0778 | 93.3003
9.5 | 1.3517 | 0.01524 | -0.0748 | 88.6942
10 | 1.3891 | 0.01629 | -0.0723 | 85.2732
10.5 | 1.4241 | 0.0175 | -0.0696 | 81.3771
11 | 1.4557 | 0.01896 | -0.0666 | 76.7774
11.5 | 1.4818 | 0.02081 | -0.0632 | 71.2062
12.5 | 1.5412 | 0.02441 | -0.0578 | 63.1381
13 | 1.5652 | 0.02673 | -0.0548 | 58.5559
13.5 | 1.5961 | 0.02866 | -0.0527 | 55.6909
14 | 1.6173 | 0.03134 | -0.0499 | 51.605
14.5 | 1.6425 | 0.03384 | -0.0477 | 48.5372
15 | 1.662 | 0.03685 | -0.0453 | 45.1018
16 | 1.7041 | 0.04284 | -0.0411 | 39.7782
16.5 | 1.7214 | 0.04626 | -0.0391 | 37.2114
17 | 1.7394 | 0.04973 | -0.0374 | 34.9769
17.5 | 1.7545 | 0.05353 | -0.0358 | 32.776
18 | 1.7667 | 0.05762 | -0.0342 | 30.6612
18.5 | 1.7667 | 0.06297 | -0.0325 | 28.0562
19 | 1.7768 | 0.06751 | -0.0315 | 26.3191
19.5 | 1.7852 | 0.07226 | -0.0306 | 24.7052
20 | 1.7888 | 0.07758 | -0.0299 | 23.0575

## 143. Re 18M Mach 0.50 (1)
BIGFOIL.COM POLAR EXPORT
NACA64A618
NACA64A618 |  |  |  | Cl Max: | 1.685 | at alpha= | 8.5 | deg
JavaFoil+Calcfoil stall+Eppler ext transition |  |  |  | L/D Max: | 132.979 | at alpha= | 3 | deg
Re: | 18000000 |  |  | Cd Min: | 0.00597 | at alpha= | 0.5 | deg
Mach: | 0.5 |  |  | Cl=0 at alpha= | -4.8803 | deg
|  |  |  | @ Cl=0.1, Cd= | 0.0068333
|  |  |  | @ Cl=0.4, Cd= | 0.0062912
|  |  |  | @ Cl=0.6, Cd= | 0.00607
alpha (deg) | Cl | Cd | Cm | Cl/Cd
-20 | -0.871 | 0.17885 | -0.055 | -4.867
-19.5 | -0.841 | 0.17285 | -0.055 | -4.868
-19 | -0.812 | 0.16966 | -0.055 | -4.788
-18.5 | -0.783 | 0.16457 | -0.055 | -4.76
-18 | -0.756 | 0.15213 | -0.056 | -4.969
-17.5 | -0.727 | 0.14453 | -0.056 | -5.031
-17 | -0.698 | 0.14181 | -0.056 | -4.924
-16.5 | -0.669 | 0.12988 | -0.056 | -5.153
-16 | -0.641 | 0.11895 | -0.057 | -5.39
-15.5 | -0.613 | 0.11009 | -0.059 | -5.572
-15 | -0.585 | 0.10352 | -0.06 | -5.654
-14.5 | -0.558 | 0.09419 | -0.062 | -5.926
-14 | -0.531 | 0.08742 | -0.065 | -6.072
-13.5 | -0.555 | 0.03457 | -0.094 | -16.044
-13 | -0.469 | 0.0876 | -0.06 | -5.357
-12.5 | -0.445 | 0.07523 | -0.068 | -5.914
-12 | -0.452 | 0.03601 | -0.094 | -12.554
-11.5 | -0.433 | 0.02502 | -0.101 | -17.322
-11 | -0.354 | 0.07206 | -0.061 | -4.909
-10.5 | -0.325 | 0.0707 | -0.06 | -4.59
-10 | -0.298 | 0.06077 | -0.069 | -4.906
-9.5 | -0.431 | 0.04917 | -0.081 | -8.758
-9 | -0.477 | 0.01468 | -0.111 | -32.457
-8.5 | -0.459 | 0.00918 | -0.118 | -50.019
-8 | -0.413 | 0.00878 | -0.121 | -47.045
-7.5 | -0.355 | 0.00833 | -0.122 | -42.612
-7 | -0.292 | 0.00799 | -0.123 | -36.59
-6.5 | -0.226 | 0.00769 | -0.124 | -29.406
-6 | -0.158 | 0.00746 | -0.126 | -21.169
-5.5 | -0.088 | 0.00724 | -0.127 | -12.163
-5 | -0.017 | 0.00704 | -0.128 | -2.438
-4.5 | 0.054 | 0.00691 | -0.129 | 7.878
-4 | 0.126 | 0.00679 | -0.131 | 18.628
-3.5 | 0.199 | 0.00667 | -0.132 | 29.782
-3 | 0.272 | 0.00655 | -0.133 | 41.504
-2.5 | 0.344 | 0.00646 | -0.134 | 53.31
-2 | 0.417 | 0.00624 | -0.135 | 66.791
-1.5 | 0.489 | 0.00617 | -0.137 | 79.192
-1 | 0.561 | 0.00607 | -0.138 | 92.413
-0.5 | 0.633 | 0.00607 | -0.139 | 104.305
0 | 0.705 | 0.00606 | -0.14 | 116.322
0.5 | 0.777 | 0.00597 | -0.141 | 130.184
1 | 0.849 | 0.00664 | -0.142 | 127.898
1.5 | 0.921 | 0.00723 | -0.144 | 127.359
2 | 0.993 | 0.00759 | -0.145 | 130.897
2.5 | 1.065 | 0.0082 | -0.146 | 129.868
3 | 1.131 | 0.00851 | -0.146 | 132.979
3.5 | 1.197 | 0.00934 | -0.147 | 128.185
4 | 1.266 | 0.01011 | -0.148 | 125.128
4.5 | 1.32 | 0.01066 | -0.148 | 123.848
5 | 1.384 | 0.01178 | -0.149 | 117.446
5.5 | 1.446 | 0.01264 | -0.15 | 114.425
6 | 1.506 | 0.01334 | -0.151 | 112.885
6.5 | 1.561 | 0.01425 | -0.152 | 109.56
7 | 1.608 | 0.01531 | -0.153 | 105.087
7.5 | 1.648 | 0.01626 | -0.153 | 101.327
8 | 1.675 | 0.01769 | -0.154 | 94.67
8.5 | 1.685 | 0.01906 | -0.155 | 88.421
9 | 1.666 | 0.02075 | -0.155 | 80.302
9.5 | 1.596 | 0.02253 | -0.156 | 70.864
10 | 1.248 | 0.02529 | -0.156 | 49.333
10.5 | 1.048 | 0.0278 | -0.157 | 37.677
11 | 1.08 | 0.02834 | -0.158 | 38.102
11.5 | 1.107 | 0.03251 | -0.157 | 34.035
12 | 1.14 | 0.03228 | -0.158 | 35.308
12.5 | 1.16 | 0.03747 | -0.157 | 30.961
13 | 1.195 | 0.03692 | -0.159 | 32.357
13.5 | 1.22 | 0.04061 | -0.158 | 30.031

## 144. Re 18M Mach 0.50 (2)
BIGFOIL.COM POLAR EXPORT
NACA64A618
NACA64A618 |  |  |  | Cl Max: | 1.6308 | at alpha= | 15 | deg
XFOIL ncrit=9 |  |  |  | L/D Max: | 174.404 | at alpha= | 3 | deg
Re: | 18000000 |  |  | Cd Min: | 0.08746 | at alpha= | 16 | deg
Mach: | 0.5 |  |  | Cl=0 at alpha= | -99 | deg
|  |  |  | @ Cl=0.1, Cd= | 0.00494
|  |  |  | @ Cl=0.4, Cd= | 0.00494
|  |  |  | @ Cl=0.6, Cd= | 0.00494
alpha (deg) | Cl | Cd | Cm | Cl/Cd
1.5 | 0.7542 | 0.00494 | -0.1215 | 152.6721
2 | 0.8258 | 0.005 | -0.1227 | 165.16
2.5 | 0.8892 | 0.0052 | -0.1221 | 171
3 | 0.9505 | 0.00545 | -0.1211 | 174.4037
3.5 | 0.9811 | 0.00638 | -0.1144 | 153.7774
4 | 1.0134 | 0.00739 | -0.1083 | 137.1313
4.5 | 1.0638 | 0.008 | -0.1054 | 132.975
5 | 1.0918 | 0.0093 | -0.0989 | 117.3978
6 | 1.1474 | 0.01233 | -0.0867 | 93.0576
6.5 | 1.1861 | 0.01366 | -0.0825 | 86.8302
7 | 1.2153 | 0.01549 | -0.0772 | 78.4571
7.5 | 1.2529 | 0.01715 | -0.0732 | 73.0554
8 | 1.2847 | 0.0192 | -0.0687 | 66.9115
8.5 | 1.3199 | 0.02126 | -0.0648 | 62.0837
9 | 1.3463 | 0.02393 | -0.0603 | 56.2599
9.5 | 1.3748 | 0.02663 | -0.0562 | 51.626
10 | 1.4183 | 0.02864 | -0.0533 | 49.5216
10.5 | 1.4465 | 0.03158 | -0.0494 | 45.8043
11 | 1.4699 | 0.035 | -0.0455 | 41.9971
11.5 | 1.495 | 0.03842 | -0.0418 | 38.912
12 | 1.5214 | 0.04189 | -0.0383 | 36.3189
12.5 | 1.5493 | 0.04543 | -0.035 | 34.103
13 | 1.5741 | 0.04926 | -0.0318 | 31.9549
13.5 | 1.5965 | 0.05345 | -0.0286 | 29.869
14 | 1.6184 | 0.05784 | -0.0256 | 27.9806
14.5 | 1.6294 | 0.06318 | -0.0225 | 25.7898
15 | 1.6308 | 0.06953 | -0.0197 | 23.4546
15.5 | 1.6161 | 0.07739 | -0.0176 | 20.8825
16 | 1.5801 | 0.08746 | -0.0167 | 18.0665

## 145. Re 20M Mach 0.00 (1)
BIGFOIL.COM POLAR EXPORT
NACA64A618
NACA64A618 |  |  |  | Cl Max: | 1.827 | at alpha= | 13.5 | deg
JavaFoil+Calcfoil stall+Eppler ext transition |  |  |  | L/D Max: | 138.65 | at alpha= | 6 | deg
Re: | 20000000 |  |  | Cd Min: | 0.00565 | at alpha= | -0.5 | deg
Mach: | 0 |  |  | Cl=0 at alpha= | -4.879 | deg
|  |  |  | @ Cl=0.1, Cd= | 0.0062475
|  |  |  | @ Cl=0.4, Cd= | 0.0057948
|  |  |  | @ Cl=0.6, Cd= | 0.0057078
alpha (deg) | Cl | Cd | Cm | Cl/Cd
-20 | -0.729 | 0.13383 | -0.052 | -5.445
-19.5 | -0.743 | 0.12528 | -0.054 | -5.934
-19 | -0.759 | 0.11385 | -0.056 | -6.668
-18.5 | -0.771 | 0.10629 | -0.058 | -7.255
-18 | -0.78 | 0.10025 | -0.059 | -7.784
-17.5 | -0.794 | 0.08811 | -0.063 | -9.009
-17 | -0.813 | 0.07014 | -0.068 | -11.595
-16.5 | -0.836 | 0.05133 | -0.073 | -16.288
-16 | -0.849 | 0.03993 | -0.077 | -21.252
-15.5 | -0.851 | 0.03377 | -0.079 | -25.21
-15 | -0.851 | 0.02816 | -0.081 | -30.225
-14.5 | -0.847 | 0.02317 | -0.084 | -36.567
-14 | -0.834 | 0.02106 | -0.085 | -39.582
-13.5 | -0.819 | 0.01819 | -0.087 | -45.012
-13 | -0.801 | 0.01524 | -0.089 | -52.569
-12.5 | -0.776 | 0.01364 | -0.091 | -56.888
-12 | -0.76 | 0.01084 | -0.094 | -70.091
-11.5 | -0.726 | 0.00913 | -0.096 | -79.445
-11 | -0.692 | 0.00921 | -0.098 | -75.169
-10.5 | -0.647 | 0.00884 | -0.099 | -73.123
-10 | -0.598 | 0.0081 | -0.1 | -73.845
-9.5 | -0.547 | 0.00786 | -0.101 | -69.642
-9 | -0.492 | 0.00764 | -0.102 | -64.438
-8.5 | -0.436 | 0.00747 | -0.104 | -58.309
-8 | -0.378 | 0.00725 | -0.105 | -52.167
-7.5 | -0.319 | 0.00709 | -0.106 | -45.046
-7 | -0.26 | 0.00693 | -0.107 | -37.512
-6.5 | -0.199 | 0.00681 | -0.108 | -29.295
-6 | -0.138 | 0.00666 | -0.109 | -20.789
-5.5 | -0.077 | 0.00655 | -0.11 | -11.747
-5 | -0.015 | 0.00644 | -0.111 | -2.321
-4.5 | 0.047 | 0.00634 | -0.112 | 7.459
-4 | 0.11 | 0.00623 | -0.113 | 17.622
-3.5 | 0.172 | 0.00615 | -0.114 | 28.028
-3 | 0.236 | 0.00605 | -0.115 | 38.949
-2.5 | 0.298 | 0.00596 | -0.116 | 49.989
-2 | 0.361 | 0.00582 | -0.117 | 61.947
-1.5 | 0.423 | 0.00578 | -0.118 | 73.275
-1 | 0.486 | 0.00567 | -0.119 | 85.688
-0.5 | 0.548 | 0.00565 | -0.12 | 97.082
0 | 0.611 | 0.00572 | -0.121 | 106.804
0.5 | 0.673 | 0.00595 | -0.122 | 113.039
1 | 0.735 | 0.00607 | -0.123 | 121.169
1.5 | 0.798 | 0.00649 | -0.124 | 122.883
2 | 0.86 | 0.00665 | -0.125 | 129.226
2.5 | 0.922 | 0.00688 | -0.126 | 133.975
3 | 0.984 | 0.00723 | -0.127 | 136.122
3.5 | 1.046 | 0.00774 | -0.128 | 135.21
4 | 1.108 | 0.00818 | -0.129 | 135.527
4.5 | 1.162 | 0.00855 | -0.13 | 135.835
5 | 1.222 | 0.00918 | -0.131 | 133.147
5.5 | 1.281 | 0.00976 | -0.132 | 131.175
6 | 1.335 | 0.00963 | -0.133 | 138.65
6.5 | 1.386 | 0.01046 | -0.133 | 132.554
7 | 1.437 | 0.01096 | -0.134 | 131.108
7.5 | 1.486 | 0.01149 | -0.134 | 129.334
8 | 1.534 | 0.01205 | -0.135 | 127.287
8.5 | 1.579 | 0.01262 | -0.136 | 125.15
9 | 1.622 | 0.01339 | -0.136 | 121.154
9.5 | 1.663 | 0.01391 | -0.137 | 119.578
10 | 1.7 | 0.01452 | -0.138 | 117.064
10.5 | 1.732 | 0.01515 | -0.138 | 114.316
11 | 1.759 | 0.01575 | -0.139 | 111.694
11.5 | 1.782 | 0.01649 | -0.14 | 108.068
12 | 1.801 | 0.01719 | -0.14 | 104.747
12.5 | 1.814 | 0.01801 | -0.141 | 100.73
13 | 1.823 | 0.01898 | -0.141 | 96.083
13.5 | 1.827 | 0.01971 | -0.142 | 92.711
14 | 1.824 | 0.0209 | -0.142 | 87.28
14.5 | 1.813 | 0.0221 | -0.143 | 82.072
15 | 1.798 | 0.02321 | -0.143 | 77.466
15.5 | 1.778 | 0.02442 | -0.144 | 72.802
16 | 1.753 | 0.02576 | -0.144 | 68.05
16.5 | 1.724 | 0.0274 | -0.144 | 62.921
17 | 1.691 | 0.02893 | -0.145 | 58.469
17.5 | 1.655 | 0.03062 | -0.145 | 54.046
18 | 1.616 | 0.03239 | -0.145 | 49.894
18.5 | 1.574 | 0.03441 | -0.145 | 45.735

## 146. Re 20M Mach 0.00 (2)
BIGFOIL.COM POLAR EXPORT
NACA64A618
NACA64A618 |  |  |  | Cl Max: | 1.8346 | at alpha= | 20 | deg
XFOIL ncrit=9 |  |  |  | L/D Max: | 154.638 | at alpha= | 2 | deg
Re: | 20000000 |  |  | Cd Min: | 0.05869 | at alpha= | 20 | deg
Mach: | 0 |  |  | Cl=0 at alpha= | -4.2029 | deg
|  |  |  | @ Cl=0.1, Cd= | 0.0051494
|  |  |  | @ Cl=0.4, Cd= | 0.0046804
|  |  |  | @ Cl=0.6, Cd= | 0.004549
alpha (deg) | Cl | Cd | Cm | Cl/Cd
-20 | -1.3195 | 0.0305 | -0.125 | -43.2623
-19.5 | -1.3047 | 0.0275 | -0.1255 | -47.4436
-19 | -1.305 | 0.02351 | -0.1253 | -55.5083
-18.5 | -1.2864 | 0.021 | -0.1251 | -61.2571
-18 | -1.2604 | 0.01906 | -0.1249 | -66.128
-17.5 | -1.2258 | 0.01771 | -0.1249 | -69.2151
-17 | -1.2007 | 0.0158 | -0.1244 | -75.9937
-16.5 | -1.1667 | 0.01463 | -0.1239 | -79.7471
-16 | -1.1422 | 0.01328 | -0.1216 | -86.009
-15 | -1.07 | 0.01189 | -0.1176 | -89.9916
-14.5 | -1.0346 | 0.01128 | -0.1149 | -91.7199
-14 | -0.9949 | 0.01083 | -0.1127 | -91.8652
-13.5 | -0.9499 | 0.01019 | -0.1117 | -93.2188
-13 | -0.902 | 0.00967 | -0.111 | -93.2782
-12.5 | -0.8543 | 0.00915 | -0.1102 | -93.3661
-12 | -0.8122 | 0.00835 | -0.1084 | -97.2695
-11.5 | -0.7604 | 0.00805 | -0.1082 | -94.4596
-11 | -0.7078 | 0.00777 | -0.108 | -91.094
-10.5 | -0.6547 | 0.00753 | -0.1079 | -86.9456
-10 | -0.6012 | 0.00731 | -0.1079 | -82.2435
-9.5 | -0.549 | 0.00703 | -0.1076 | -78.0939
-9 | -0.4958 | 0.00682 | -0.1074 | -72.6979
-8.5 | -0.4422 | 0.00664 | -0.1073 | -66.5964
-8 | -0.3885 | 0.00647 | -0.1072 | -60.0464
-7.5 | -0.3362 | 0.00626 | -0.1067 | -53.7061
-7 | -0.2834 | 0.00613 | -0.1063 | -46.2316
-6.5 | -0.2314 | 0.00595 | -0.1058 | -38.8908
-6 | -0.1796 | 0.00584 | -0.1051 | -30.7534
-5 | -0.0791 | 0.00556 | -0.1032 | -14.2266
-4.5 | -0.029 | 0.00542 | -0.1021 | -5.3506
-4 | 0.0198 | 0.00532 | -0.1008 | 3.7218
-3.5 | 0.0697 | 0.00522 | -0.0996 | 13.3525
-3 | 0.1169 | 0.00511 | -0.0979 | 22.8767
-2.5 | 0.1668 | 0.00503 | -0.0968 | 33.161
-2 | 0.2139 | 0.00498 | -0.0951 | 42.9518
-1.5 | 0.2601 | 0.00483 | -0.0932 | 53.8509
-1 | 0.3083 | 0.00478 | -0.0917 | 64.4979
-0.5 | 0.3563 | 0.00474 | -0.0902 | 75.1688
0.5 | 0.481 | 0.00457 | -0.0941 | 105.2516
1 | 0.5707 | 0.00453 | -0.1023 | 125.9823
1.5 | 0.6633 | 0.00459 | -0.1112 | 144.5098
2 | 0.7268 | 0.0047 | -0.1134 | 154.6383
2.5 | 0.7751 | 0.00511 | -0.1123 | 151.683
3 | 0.8161 | 0.00575 | -0.1097 | 141.9304
3.5 | 0.8583 | 0.00634 | -0.1075 | 135.3785
4 | 0.9097 | 0.00657 | -0.1071 | 138.4627
4.5 | 0.9554 | 0.00692 | -0.1055 | 138.0636
5 | 0.997 | 0.00741 | -0.1033 | 134.5479
5.5 | 1.0355 | 0.00799 | -0.1004 | 129.5995
6 | 1.0742 | 0.00857 | -0.0978 | 125.3442
6.5 | 1.115 | 0.00909 | -0.0956 | 122.6623
7 | 1.1559 | 0.00961 | -0.0935 | 120.281
7.5 | 1.1965 | 0.01015 | -0.0915 | 117.8818
8 | 1.2365 | 0.01074 | -0.0894 | 115.1304
8.5 | 1.2755 | 0.01136 | -0.0872 | 112.2799
9 | 1.3089 | 0.01223 | -0.0843 | 107.0237
9.5 | 1.3456 | 0.013 | -0.082 | 103.5077
10 | 1.3828 | 0.01379 | -0.0799 | 100.2756
10.5 | 1.4162 | 0.01475 | -0.0774 | 96.0136
11 | 1.4471 | 0.01588 | -0.0746 | 91.1272
11.5 | 1.478 | 0.01705 | -0.072 | 86.6862
12 | 1.5097 | 0.01823 | -0.0696 | 82.814
12.5 | 1.5403 | 0.01955 | -0.0673 | 78.7877
13 | 1.5654 | 0.02123 | -0.0644 | 73.7353
13.5 | 1.5974 | 0.02258 | -0.0627 | 70.744
14 | 1.6209 | 0.02453 | -0.0601 | 66.0783
14.5 | 1.6482 | 0.02632 | -0.0581 | 62.6216
15 | 1.6698 | 0.02854 | -0.0558 | 58.5074
16 | 1.7164 | 0.03289 | -0.0519 | 52.1861
16.5 | 1.7387 | 0.03525 | -0.0502 | 49.3248
17 | 1.758 | 0.03794 | -0.0485 | 46.3363
17.5 | 1.7757 | 0.04082 | -0.0468 | 43.5007
18 | 1.7915 | 0.0439 | -0.0452 | 40.8087
18.5 | 1.8001 | 0.04764 | -0.0433 | 37.7855
19 | 1.8149 | 0.05098 | -0.0421 | 35.6002
19.5 | 1.8303 | 0.05432 | -0.0411 | 33.6948
20 | 1.8346 | 0.05869 | -0.0398 | 31.2592

## 147. Re 20M Mach 0.10 (1)
BIGFOIL.COM POLAR EXPORT
NACA64A618
NACA64A618 |  |  |  | Cl Max: | 1.817 | at alpha= | 13 | deg
JavaFoil+Calcfoil stall+Eppler ext transition |  |  |  | L/D Max: | 138.504 | at alpha= | 5.5 | deg
Re: | 20000000 |  |  | Cd Min: | 0.00566 | at alpha= | -0.5 | deg
Mach: | 0.1 |  |  | Cl=0 at alpha= | -4.881 | deg
|  |  |  | @ Cl=0.1, Cd= | 0.0062677
|  |  |  | @ Cl=0.4, Cd= | 0.0058281
|  |  |  | @ Cl=0.6, Cd= | 0.0057144
alpha (deg) | Cl | Cd | Cm | Cl/Cd
-19.5 | -0.701 | 0.13098 | -0.052 | -5.35
-19 | -0.719 | 0.12049 | -0.055 | -5.963
-18.5 | -0.734 | 0.11149 | -0.057 | -6.588
-18 | -0.745 | 0.10754 | -0.057 | -6.928
-17.5 | -0.759 | 0.09746 | -0.06 | -7.785
-17 | -0.78 | 0.07918 | -0.065 | -9.846
-16.5 | -0.814 | 0.05234 | -0.073 | -15.552
-16 | -0.819 | 0.04729 | -0.075 | -17.321
-15.5 | -0.83 | 0.03751 | -0.078 | -22.115
-15 | -0.833 | 0.03071 | -0.081 | -27.136
-14.5 | -0.834 | 0.02461 | -0.084 | -33.888
-14 | -0.824 | 0.02186 | -0.085 | -37.693
-13.5 | -0.81 | 0.01921 | -0.087 | -42.197
-13 | -0.794 | 0.01627 | -0.089 | -48.811
-12.5 | -0.77 | 0.01462 | -0.091 | -52.681
-12 | -0.757 | 0.0111 | -0.095 | -68.247
-11.5 | -0.724 | 0.01043 | -0.096 | -69.426
-11 | -0.693 | 0.00935 | -0.099 | -74.149
-10.5 | -0.648 | 0.00887 | -0.1 | -73.028
-10 | -0.6 | 0.00817 | -0.101 | -73.437
-9.5 | -0.549 | 0.00792 | -0.102 | -69.302
-9 | -0.494 | 0.00769 | -0.103 | -64.246
-8.5 | -0.437 | 0.00752 | -0.104 | -58.156
-8 | -0.38 | 0.0073 | -0.105 | -52.011
-7.5 | -0.321 | 0.00714 | -0.106 | -44.945
-7 | -0.261 | 0.00697 | -0.107 | -37.449
-6.5 | -0.2 | 0.00683 | -0.108 | -29.341
-6 | -0.139 | 0.00666 | -0.109 | -20.881
-5.5 | -0.077 | 0.00658 | -0.11 | -11.738
-5 | -0.015 | 0.00644 | -0.112 | -2.332
-4.5 | 0.048 | 0.00636 | -0.113 | 7.472
-4 | 0.11 | 0.00625 | -0.114 | 17.645
-3.5 | 0.173 | 0.00614 | -0.115 | 28.193
-3 | 0.237 | 0.00607 | -0.116 | 38.993
-2.5 | 0.3 | 0.00597 | -0.117 | 50.21
-2 | 0.363 | 0.00584 | -0.118 | 62.072
-1.5 | 0.425 | 0.00582 | -0.119 | 73.091
-1 | 0.488 | 0.00568 | -0.12 | 86.01
-0.5 | 0.551 | 0.00566 | -0.121 | 97.305
0 | 0.614 | 0.00573 | -0.122 | 107.117
0.5 | 0.677 | 0.00596 | -0.123 | 113.419
1 | 0.739 | 0.00611 | -0.124 | 120.877
1.5 | 0.802 | 0.00655 | -0.125 | 122.347
2 | 0.864 | 0.00667 | -0.126 | 129.499
2.5 | 0.927 | 0.00695 | -0.127 | 133.291
3 | 0.989 | 0.00725 | -0.128 | 136.395
3.5 | 1.051 | 0.00776 | -0.129 | 135.539
4 | 1.114 | 0.00821 | -0.13 | 135.684
4.5 | 1.168 | 0.00859 | -0.131 | 135.89
5 | 1.228 | 0.00922 | -0.132 | 133.099
5.5 | 1.285 | 0.00928 | -0.132 | 138.504
6 | 1.34 | 0.01008 | -0.133 | 132.93
6.5 | 1.392 | 0.01055 | -0.134 | 131.946
7 | 1.442 | 0.01107 | -0.134 | 130.268
7.5 | 1.492 | 0.0116 | -0.135 | 128.662
8 | 1.54 | 0.01217 | -0.136 | 126.539
8.5 | 1.585 | 0.01275 | -0.136 | 124.311
9 | 1.628 | 0.01354 | -0.137 | 120.213
9.5 | 1.668 | 0.01408 | -0.138 | 118.526
10 | 1.704 | 0.01466 | -0.138 | 116.287
10.5 | 1.735 | 0.01535 | -0.139 | 113.062
11 | 1.761 | 0.01597 | -0.14 | 110.299
11.5 | 1.783 | 0.01674 | -0.14 | 106.523
12 | 1.799 | 0.01751 | -0.141 | 102.772
12.5 | 1.811 | 0.01846 | -0.141 | 98.071
13 | 1.817 | 0.01932 | -0.142 | 94.065
13.5 | 1.817 | 0.02024 | -0.142 | 89.805
14 | 1.811 | 0.02147 | -0.143 | 84.324
14.5 | 1.796 | 0.02265 | -0.143 | 79.299
15 | 1.777 | 0.02379 | -0.144 | 74.691
15.5 | 1.752 | 0.02522 | -0.144 | 69.451
16 | 1.722 | 0.02647 | -0.145 | 65.066
16.5 | 1.687 | 0.02817 | -0.145 | 59.898
17 | 1.649 | 0.02971 | -0.145 | 55.506
17.5 | 1.607 | 0.03167 | -0.145 | 50.751
18 | 1.562 | 0.03354 | -0.146 | 46.57

## 148. Re 20M Mach 0.10 (2)
BIGFOIL.COM POLAR EXPORT
NACA64A618
NACA64A618 |  |  |  | Cl Max: | 1.8279 | at alpha= | 20 | deg
XFOIL ncrit=9 |  |  |  | L/D Max: | 155.383 | at alpha= | 2 | deg
Re: | 20000000 |  |  | Cd Min: | 0.06153 | at alpha= | 20 | deg
Mach: | 0.1 |  |  | Cl=0 at alpha= | -4.1951 | deg
|  |  |  | @ Cl=0.1, Cd= | 0.0051585
|  |  |  | @ Cl=0.4, Cd= | 0.0047088
|  |  |  | @ Cl=0.6, Cd= | 0.0045537
alpha (deg) | Cl | Cd | Cm | Cl/Cd
-20 | -1.3051 | 0.0333 | -0.1277 | -39.1922
-19 | -1.2947 | 0.02566 | -0.1284 | -50.456
-18.5 | -1.282 | 0.0226 | -0.1282 | -56.7257
-18 | -1.2557 | 0.02056 | -0.128 | -61.0749
-17.5 | -1.2216 | 0.01909 | -0.128 | -63.9916
-17 | -1.1977 | 0.01697 | -0.1274 | -70.5775
-16.5 | -1.164 | 0.01555 | -0.1272 | -74.8553
-16 | -1.1438 | 0.01375 | -0.1251 | -83.1855
-15.5 | -1.1106 | 0.01285 | -0.1229 | -86.428
-15 | -1.0737 | 0.01216 | -0.1207 | -88.2977
-14.5 | -1.035 | 0.01153 | -0.1186 | -89.7658
-14 | -0.9983 | 0.01108 | -0.1157 | -90.0993
-13.5 | -0.9551 | 0.01042 | -0.1141 | -91.6603
-13 | -0.9071 | 0.00987 | -0.1132 | -91.9048
-12.5 | -0.8577 | 0.00939 | -0.1124 | -91.3419
-12 | -0.8161 | 0.00854 | -0.1104 | -95.5621
-11.5 | -0.7658 | 0.00812 | -0.1097 | -94.3103
-11 | -0.7128 | 0.00784 | -0.1095 | -90.9184
-10.5 | -0.6592 | 0.00759 | -0.1093 | -86.8511
-10 | -0.6053 | 0.00736 | -0.1092 | -82.2418
-9.5 | -0.5525 | 0.00708 | -0.1088 | -78.0367
-9 | -0.4992 | 0.00685 | -0.1085 | -72.8759
-8.5 | -0.4452 | 0.00667 | -0.1083 | -66.7466
-8 | -0.3912 | 0.0065 | -0.1081 | -60.1846
-7.5 | -0.3385 | 0.00629 | -0.1076 | -53.8156
-7 | -0.2855 | 0.00615 | -0.1071 | -46.4228
-6.5 | -0.2331 | 0.00597 | -0.1065 | -39.0452
-6 | -0.1812 | 0.00585 | -0.1058 | -30.9744
-5.5 | -0.1302 | 0.00569 | -0.1049 | -22.8822
-5 | -0.0803 | 0.00557 | -0.1037 | -14.4165
-4.5 | -0.03 | 0.00543 | -0.1026 | -5.5249
-4 | 0.0192 | 0.00533 | -0.1012 | 3.6023
-3.5 | 0.069 | 0.00523 | -0.1 | 13.1931
-3 | 0.1167 | 0.00512 | -0.0983 | 22.793
-2.5 | 0.1668 | 0.00504 | -0.0971 | 33.0952
-2 | 0.2141 | 0.00498 | -0.0954 | 42.992
-1.5 | 0.2605 | 0.00484 | -0.0934 | 53.8223
-1 | 0.309 | 0.00479 | -0.0919 | 64.5094
-0.5 | 0.3573 | 0.00475 | -0.0905 | 75.2211
1 | 0.5747 | 0.00454 | -0.103 | 126.5859
1.5 | 0.6668 | 0.00459 | -0.1117 | 145.2723
2 | 0.7303 | 0.0047 | -0.1138 | 155.383
2.5 | 0.7793 | 0.0051 | -0.1127 | 152.8039
3 | 0.821 | 0.00572 | -0.1103 | 143.5315
3.5 | 0.8622 | 0.00634 | -0.1078 | 135.9937
4 | 0.9123 | 0.0066 | -0.107 | 138.2273
4.5 | 0.959 | 0.00693 | -0.1055 | 138.3838
5 | 1 | 0.00745 | -0.1031 | 134.2282
5.5 | 1.0381 | 0.00805 | -0.1001 | 128.9565
6 | 1.0764 | 0.00866 | -0.0973 | 124.2956
6.5 | 1.1174 | 0.00919 | -0.0951 | 121.5887
7 | 1.1588 | 0.00972 | -0.093 | 119.2181
7.5 | 1.1994 | 0.01028 | -0.0909 | 116.6732
8 | 1.2381 | 0.01092 | -0.0885 | 113.3791
8.5 | 1.2788 | 0.01153 | -0.0866 | 110.9107
9 | 1.3117 | 0.01244 | -0.0835 | 105.4421
9.5 | 1.3473 | 0.01329 | -0.081 | 101.377
10 | 1.384 | 0.01413 | -0.0787 | 97.9476
10.5 | 1.4193 | 0.01506 | -0.0764 | 94.243
11 | 1.4498 | 0.01625 | -0.0735 | 89.2185
11.5 | 1.4792 | 0.01754 | -0.0706 | 84.333
12 | 1.51 | 0.01884 | -0.0681 | 80.1486
12.5 | 1.5423 | 0.02014 | -0.0659 | 76.5789
13 | 1.5674 | 0.02189 | -0.063 | 71.6035
13.5 | 1.5994 | 0.02332 | -0.0612 | 68.5849
14 | 1.6229 | 0.02535 | -0.0586 | 64.0197
14.5 | 1.6496 | 0.02725 | -0.0565 | 60.5358
15 | 1.671 | 0.02959 | -0.0542 | 56.4718
16 | 1.716 | 0.03424 | -0.0502 | 50.1168
16.5 | 1.7368 | 0.03682 | -0.0483 | 47.17
17 | 1.7559 | 0.03965 | -0.0466 | 44.285
17.5 | 1.7733 | 0.04267 | -0.045 | 41.5585
18 | 1.7885 | 0.04588 | -0.0433 | 38.9821
18.5 | 1.7954 | 0.04993 | -0.0414 | 35.9583
19 | 1.8094 | 0.05346 | -0.0402 | 33.8459
19.5 | 1.8245 | 0.0569 | -0.0392 | 32.065
20 | 1.8279 | 0.06153 | -0.038 | 29.7075

## 149. Re 20M Mach 0.25 (1)
BIGFOIL.COM POLAR EXPORT
NACA64A618
NACA64A618 |  |  |  | Cl Max: | 1.776 | at alpha= | 12 | deg
JavaFoil+Calcfoil stall+Eppler ext transition |  |  |  | L/D Max: | 136.152 | at alpha= | 5 | deg
Re: | 20000000 |  |  | Cd Min: | 0.00573 | at alpha= | -0.5 | deg
Mach: | 0.25 |  |  | Cl=0 at alpha= | -4.8828 | deg
|  |  |  | @ Cl=0.1, Cd= | 0.0063305
|  |  |  | @ Cl=0.4, Cd= | 0.0058831
|  |  |  | @ Cl=0.6, Cd= | 0.005866
alpha (deg) | Cl | Cd | Cm | Cl/Cd
-18 | -0.468 | 0.13238 | -0.05 | -3.539
-17.5 | -0.511 | 0.12336 | -0.052 | -4.143
-17 | -0.549 | 0.11627 | -0.053 | -4.719
-16.5 | -0.583 | 0.10776 | -0.056 | -5.409
-16 | -0.613 | 0.09889 | -0.058 | -6.2
-15.5 | -0.639 | 0.0893 | -0.062 | -7.161
-15 | -0.663 | 0.07846 | -0.066 | -8.446
-14.5 | -0.7 | 0.05377 | -0.076 | -13.012
-14 | -0.731 | 0.03481 | -0.083 | -21.014
-13.5 | -0.743 | 0.02671 | -0.087 | -27.83
-13 | -0.745 | 0.02141 | -0.089 | -34.803
-12.5 | -0.737 | 0.01817 | -0.092 | -40.525
-12 | -0.721 | 0.01558 | -0.094 | -46.272
-11.5 | -0.698 | 0.0137 | -0.096 | -50.932
-11 | -0.681 | 0.01077 | -0.1 | -63.179
-10.5 | -0.652 | 0.00951 | -0.102 | -68.58
-10 | -0.607 | 0.00904 | -0.104 | -67.144
-9.5 | -0.558 | 0.00821 | -0.105 | -67.941
-9 | -0.503 | 0.00794 | -0.106 | -63.327
-8.5 | -0.446 | 0.00771 | -0.107 | -57.859
-8 | -0.388 | 0.00748 | -0.108 | -51.877
-7.5 | -0.328 | 0.00724 | -0.109 | -45.332
-7 | -0.267 | 0.00713 | -0.11 | -37.503
-6.5 | -0.205 | 0.00694 | -0.111 | -29.619
-6 | -0.143 | 0.00676 | -0.112 | -21.103
-5.5 | -0.079 | 0.00665 | -0.114 | -11.927
-5 | -0.015 | 0.00655 | -0.115 | -2.354
-4.5 | 0.049 | 0.00645 | -0.116 | 7.566
-4 | 0.113 | 0.0063 | -0.117 | 17.999
-3.5 | 0.178 | 0.00623 | -0.118 | 28.551
-3 | 0.243 | 0.00613 | -0.119 | 39.688
-2.5 | 0.308 | 0.00606 | -0.12 | 50.816
-2 | 0.373 | 0.0059 | -0.121 | 63.161
-1.5 | 0.437 | 0.00586 | -0.122 | 74.611
-1 | 0.502 | 0.00574 | -0.123 | 87.393
-0.5 | 0.566 | 0.00573 | -0.124 | 98.804
0 | 0.631 | 0.00599 | -0.125 | 105.223
0.5 | 0.695 | 0.00603 | -0.126 | 115.285
1 | 0.76 | 0.00621 | -0.127 | 122.303
1.5 | 0.824 | 0.00666 | -0.128 | 123.731
2 | 0.888 | 0.00679 | -0.129 | 130.745
2.5 | 0.952 | 0.00711 | -0.13 | 134.005
3 | 1.016 | 0.00749 | -0.131 | 135.714
3.5 | 1.08 | 0.00805 | -0.132 | 134.188
4 | 1.144 | 0.00853 | -0.133 | 134.211
4.5 | 1.199 | 0.00897 | -0.134 | 133.646
5 | 1.258 | 0.00924 | -0.135 | 136.152
5.5 | 1.314 | 0.01009 | -0.136 | 130.173
6 | 1.369 | 0.01057 | -0.136 | 129.562
6.5 | 1.423 | 0.01111 | -0.137 | 128.119
7 | 1.475 | 0.01176 | -0.138 | 125.431
7.5 | 1.525 | 0.01228 | -0.138 | 124.125
8 | 1.572 | 0.01293 | -0.139 | 121.547
8.5 | 1.616 | 0.01357 | -0.14 | 119.088
9 | 1.656 | 0.0144 | -0.14 | 115.021
9.5 | 1.693 | 0.01508 | -0.141 | 112.247
10 | 1.724 | 0.01584 | -0.142 | 108.866
10.5 | 1.747 | 0.01665 | -0.143 | 104.967
11 | 1.764 | 0.01735 | -0.143 | 101.703
11.5 | 1.773 | 0.01831 | -0.144 | 96.836
12 | 1.776 | 0.01923 | -0.144 | 92.313
12.5 | 1.768 | 0.02043 | -0.145 | 86.573
13 | 1.753 | 0.02152 | -0.145 | 81.462
13.5 | 1.73 | 0.02283 | -0.146 | 75.756
14 | 1.698 | 0.02424 | -0.146 | 70.048
14.5 | 1.65 | 0.02591 | -0.147 | 63.676
15 | 1.593 | 0.02775 | -0.147 | 57.391
15.5 | 1.527 | 0.02948 | -0.147 | 51.779
16 | 1.451 | 0.03183 | -0.148 | 45.599
16.5 | 1.368 | 0.03435 | -0.148 | 39.806
17 | 1.275 | 0.03792 | -0.147 | 33.614

## 150. Re 20M Mach 0.25 (2)
BIGFOIL.COM POLAR EXPORT
NACA64A618
NACA64A618 |  |  |  | Cl Max: | 1.803 | at alpha= | 20 | deg
XFOIL ncrit=9 |  |  |  | L/D Max: | 162.828 | at alpha= | 2.5 | deg
Re: | 20000000 |  |  | Cd Min: | 0.07598 | at alpha= | 20 | deg
Mach: | 0.25 |  |  | Cl=0 at alpha= | -4.1483 | deg
|  |  |  | @ Cl=0.1, Cd= | 0.0052172
|  |  |  | @ Cl=0.4, Cd= | 0.0047507
|  |  |  | @ Cl=0.6, Cd= | 0.0045824
alpha (deg) | Cl | Cd | Cm | Cl/Cd
-20 | -1.1717 | 0.05641 | -0.1335 | -20.7711
-19 | -1.2173 | 0.04041 | -0.1409 | -30.1237
-18.5 | -1.2222 | 0.03473 | -0.1425 | -35.1915
-18 | -1.2115 | 0.03075 | -0.143 | -39.3984
-17.5 | -1.1951 | 0.02739 | -0.143 | -43.6327
-17 | -1.1812 | 0.02398 | -0.1427 | -49.2577
-16.5 | -1.1581 | 0.0213 | -0.1421 | -54.3709
-16 | -1.1476 | 0.01795 | -0.1409 | -63.9331
-15.5 | -1.1149 | 0.01606 | -0.1399 | -69.4209
-15 | -1.0842 | 0.01425 | -0.1386 | -76.0842
-14.5 | -1.0497 | 0.01307 | -0.1362 | -80.3137
-14 | -1.0119 | 0.01222 | -0.1332 | -82.8069
-13.5 | -0.9662 | 0.01165 | -0.1309 | -82.9356
-13 | -0.9294 | 0.01095 | -0.1269 | -84.8767
-12.5 | -0.8834 | 0.0104 | -0.1243 | -84.9423
-12 | -0.8338 | 0.00974 | -0.1225 | -85.6057
-11.5 | -0.7855 | 0.00903 | -0.1205 | -86.9878
-11 | -0.7402 | 0.00824 | -0.118 | -89.8301
-10.5 | -0.6849 | 0.00791 | -0.1171 | -86.5866
-10 | -0.6286 | 0.00763 | -0.1163 | -82.3853
-9.5 | -0.5727 | 0.00736 | -0.1155 | -77.8125
-9 | -0.518 | 0.00706 | -0.1146 | -73.3711
-8.5 | -0.462 | 0.00684 | -0.1139 | -67.5439
-8 | -0.4062 | 0.00665 | -0.1132 | -61.0827
-7.5 | -0.351 | 0.00645 | -0.1125 | -54.4186
-7 | -0.297 | 0.00627 | -0.1115 | -47.3684
-6.5 | -0.2429 | 0.00611 | -0.1105 | -39.7545
-6 | -0.1893 | 0.00596 | -0.1095 | -31.7617
-5.5 | -0.1379 | 0.0058 | -0.1081 | -23.7759
-5 | -0.0863 | 0.00564 | -0.1067 | -15.3014
-4.5 | -0.0358 | 0.00551 | -0.1051 | -6.4973
-4 | 0.0151 | 0.00538 | -0.1036 | 2.8067
-3.5 | 0.065 | 0.0053 | -0.1019 | 12.2642
-3 | 0.1157 | 0.00518 | -0.1003 | 22.3359
-2.5 | 0.1659 | 0.00511 | -0.0987 | 32.4658
-2 | 0.2156 | 0.00504 | -0.097 | 42.7778
-1.5 | 0.2623 | 0.0049 | -0.0947 | 53.5306
-1 | 0.3124 | 0.00485 | -0.0932 | 64.4124
-0.5 | 0.3631 | 0.0048 | -0.0919 | 75.6458
0.5 | 0.4977 | 0.00462 | -0.0969 | 107.7273
1 | 0.6065 | 0.00458 | -0.1089 | 132.4236
1.5 | 0.6864 | 0.0046 | -0.1143 | 149.2174
2 | 0.7511 | 0.0047 | -0.1161 | 159.8085
2.5 | 0.806 | 0.00495 | -0.1158 | 162.8283
3 | 0.8449 | 0.00565 | -0.1124 | 149.5398
3.5 | 0.8791 | 0.00641 | -0.108 | 137.1451
4.5 | 0.9765 | 0.0071 | -0.1051 | 137.5352
5 | 1.019 | 0.00762 | -0.1025 | 133.727
5.5 | 1.0551 | 0.00835 | -0.0988 | 126.3593
6 | 1.0902 | 0.00915 | -0.0951 | 119.1475
6.5 | 1.1318 | 0.00975 | -0.0926 | 116.0821
7 | 1.1711 | 0.01046 | -0.0897 | 111.9598
7.5 | 1.2132 | 0.01111 | -0.0875 | 109.1989
8 | 1.251 | 0.01194 | -0.0846 | 104.7739
8.5 | 1.2907 | 0.01273 | -0.0821 | 101.3904
9 | 1.3221 | 0.01392 | -0.0785 | 94.9784
9.5 | 1.3556 | 0.01505 | -0.0753 | 90.0731
10 | 1.3957 | 0.01598 | -0.0731 | 87.3404
10.5 | 1.4296 | 0.01723 | -0.0703 | 82.9716
11 | 1.4591 | 0.01877 | -0.067 | 77.7357
11.5 | 1.4876 | 0.02048 | -0.0638 | 72.6367
12 | 1.5182 | 0.02216 | -0.0611 | 68.5108
12.5 | 1.5492 | 0.02391 | -0.0586 | 64.793
13 | 1.5728 | 0.02622 | -0.0555 | 59.9847
13.5 | 1.6029 | 0.02819 | -0.0533 | 56.8606
14 | 1.625 | 0.03078 | -0.0505 | 52.794
14.5 | 1.6504 | 0.03325 | -0.0482 | 49.6361
15 | 1.6714 | 0.0361 | -0.0458 | 46.2992
16 | 1.7141 | 0.04188 | -0.0414 | 40.9288
16.5 | 1.7294 | 0.04544 | -0.0393 | 38.059
17 | 1.7496 | 0.04873 | -0.0377 | 35.904
17.5 | 1.765 | 0.05248 | -0.036 | 33.6319
18 | 1.7782 | 0.05647 | -0.0343 | 31.4893
18.5 | 1.7792 | 0.06164 | -0.0326 | 28.8644
19 | 1.7923 | 0.06586 | -0.0315 | 27.2138
19.5 | 1.8008 | 0.07058 | -0.0305 | 25.5143
20 | 1.803 | 0.07598 | -0.0297 | 23.7299

## 151. Re 20M Mach 0.50 (1)
BIGFOIL.COM POLAR EXPORT
NACA64A618
NACA64A618 |  |  |  | Cl Max: | 1.686 | at alpha= | 8.5 | deg
JavaFoil+Calcfoil stall+Eppler ext transition |  |  |  | L/D Max: | 131.638 | at alpha= | 3 | deg
Re: | 20000000 |  |  | Cd Min: | 0.00607 | at alpha= | 0 | deg
Mach: | 0.5 |  |  | Cl=0 at alpha= | -4.8803 | deg
|  |  |  | @ Cl=0.1, Cd= | 0.0067397
|  |  |  | @ Cl=0.4, Cd= | 0.0062522
|  |  |  | @ Cl=0.6, Cd= | 0.00609
alpha (deg) | Cl | Cd | Cm | Cl/Cd
-20 | -0.87 | 0.17946 | -0.055 | -4.85
-19.5 | -0.841 | 0.17719 | -0.055 | -4.748
-19 | -0.813 | 0.17374 | -0.055 | -4.677
-18.5 | -0.784 | 0.16685 | -0.055 | -4.697
-18 | -0.756 | 0.15538 | -0.056 | -4.866
-17.5 | -0.727 | 0.14907 | -0.056 | -4.877
-17 | -0.698 | 0.14394 | -0.056 | -4.85
-16.5 | -0.669 | 0.12994 | -0.056 | -5.152
-16 | -0.641 | 0.12128 | -0.057 | -5.288
-15.5 | -0.613 | 0.11605 | -0.058 | -5.283
-15 | -0.584 | 0.10913 | -0.058 | -5.352
-14.5 | -0.556 | 0.10167 | -0.059 | -5.467
-14 | -0.527 | 0.0954 | -0.06 | -5.526
-13.5 | -0.519 | 0.06411 | -0.079 | -8.09
-13 | -0.47 | 0.08719 | -0.061 | -5.386
-12.5 | -0.444 | 0.07669 | -0.067 | -5.787
-12 | -0.444 | 0.04239 | -0.091 | -10.476
-11.5 | -0.436 | 0.02298 | -0.102 | -18.996
-11 | -0.354 | 0.07099 | -0.062 | -4.985
-10.5 | -0.325 | 0.0703 | -0.061 | -4.617
-10 | -0.298 | 0.06042 | -0.069 | -4.938
-9.5 | -0.436 | 0.04502 | -0.086 | -9.677
-9 | -0.477 | 0.01437 | -0.111 | -33.198
-8.5 | -0.464 | 0.00917 | -0.12 | -50.58
-8 | -0.413 | 0.00865 | -0.121 | -47.791
-7.5 | -0.355 | 0.00822 | -0.122 | -43.198
-7 | -0.292 | 0.00791 | -0.123 | -36.958
-6.5 | -0.226 | 0.0076 | -0.124 | -29.765
-6 | -0.158 | 0.00737 | -0.126 | -21.433
-5.5 | -0.088 | 0.00715 | -0.127 | -12.32
-5 | -0.017 | 0.00696 | -0.128 | -2.468
-4.5 | 0.054 | 0.00681 | -0.129 | 7.997
-4 | 0.126 | 0.0067 | -0.131 | 18.868
-3.5 | 0.199 | 0.00659 | -0.132 | 30.161
-3 | 0.272 | 0.00649 | -0.133 | 41.927
-2.5 | 0.344 | 0.0064 | -0.134 | 53.826
-2 | 0.416 | 0.00621 | -0.135 | 67.079
-1.5 | 0.489 | 0.00619 | -0.137 | 78.971
-1 | 0.561 | 0.00609 | -0.138 | 92.179
-0.5 | 0.633 | 0.00609 | -0.139 | 103.89
0 | 0.705 | 0.00607 | -0.14 | 116.275
0.5 | 0.777 | 0.0066 | -0.141 | 117.831
1 | 0.849 | 0.00678 | -0.142 | 125.2
1.5 | 0.921 | 0.00736 | -0.144 | 125.215
2 | 0.993 | 0.00771 | -0.145 | 128.749
2.5 | 1.065 | 0.00814 | -0.146 | 130.725
3 | 1.132 | 0.0086 | -0.146 | 131.638
3.5 | 1.197 | 0.00945 | -0.147 | 126.686
4 | 1.266 | 0.01004 | -0.148 | 126.082
4.5 | 1.32 | 0.01067 | -0.148 | 123.746
5 | 1.384 | 0.01168 | -0.149 | 118.505
5.5 | 1.447 | 0.01242 | -0.15 | 116.498
6 | 1.507 | 0.01319 | -0.151 | 114.2
6.5 | 1.562 | 0.01407 | -0.152 | 110.983
7 | 1.609 | 0.01509 | -0.153 | 106.6
7.5 | 1.648 | 0.01603 | -0.154 | 102.862
8 | 1.675 | 0.01756 | -0.154 | 95.398
8.5 | 1.686 | 0.01872 | -0.155 | 90.083
9 | 1.668 | 0.02041 | -0.155 | 81.707
9.5 | 1.597 | 0.02213 | -0.156 | 72.173
10 | 1.248 | 0.02481 | -0.156 | 50.307
10.5 | 1.048 | 0.02727 | -0.157 | 38.444
11 | 1.08 | 0.02778 | -0.158 | 38.887
11.5 | 1.108 | 0.03186 | -0.158 | 34.766
12 | 1.141 | 0.03155 | -0.159 | 36.155
12.5 | 1.162 | 0.03655 | -0.158 | 31.805
13 | 1.163 | 0.04622 | -0.153 | 25.162
13.5 | 1.206 | 0.04542 | -0.156 | 26.551

## 152. Re 20M Mach 0.50 (2)
BIGFOIL.COM POLAR EXPORT
NACA64A618
NACA64A618 |  |  |  | Cl Max: | 1.6434 | at alpha= | 14.5 | deg
XFOIL ncrit=9 |  |  |  | L/D Max: | 173.974 | at alpha= | 3 | deg
Re: | 20000000 |  |  | Cd Min: | 0.12089 | at alpha= | 19 | deg
Mach: | 0.5 |  |  | Cl=0 at alpha= | -3.9418 | deg
|  |  |  | @ Cl=0.1, Cd= | 0.0055208
|  |  |  | @ Cl=0.4, Cd= | 0.0051719
|  |  |  | @ Cl=0.6, Cd= | 0.0049081
alpha (deg) | Cl | Cd | Cm | Cl/Cd
-11 | -0.7484 | 0.01386 | -0.1764 | -53.9971
-10.5 | -0.7656 | 0.0104 | -0.1665 | -73.6154
-10 | -0.7307 | 0.00932 | -0.1566 | -78.4013
-9.5 | -0.6659 | 0.00871 | -0.1517 | -76.4524
-9 | -0.6007 | 0.00823 | -0.1474 | -72.9891
-8.5 | -0.5363 | 0.00785 | -0.1435 | -68.3185
-8 | -0.4722 | 0.00748 | -0.14 | -63.1283
-7.5 | -0.4098 | 0.00718 | -0.1366 | -57.0752
-7 | -0.349 | 0.00694 | -0.1332 | -50.2882
-6.5 | -0.2889 | 0.00667 | -0.13 | -43.3133
-6 | -0.2301 | 0.00647 | -0.1268 | -35.5641
-5.5 | -0.1723 | 0.00627 | -0.1237 | -27.4801
-5 | -0.1164 | 0.00607 | -0.1204 | -19.1763
-4.5 | -0.0609 | 0.00591 | -0.1173 | -10.3046
-4 | -0.0063 | 0.00576 | -0.1141 | -1.0938
-3.5 | 0.0478 | 0.00561 | -0.1109 | 8.5205
-3 | 0.1005 | 0.00552 | -0.1076 | 18.2065
-2.5 | 0.1559 | 0.00544 | -0.105 | 28.6581
-2 | 0.2069 | 0.00543 | -0.1015 | 38.1031
-1.5 | 0.2583 | 0.00536 | -0.0983 | 48.1903
0.5 | 0.5521 | 0.00497 | -0.1056 | 111.0865
1 | 0.6836 | 0.0048 | -0.1204 | 142.4167
1.5 | 0.7576 | 0.00487 | -0.1222 | 155.5647
2 | 0.8283 | 0.00496 | -0.1233 | 166.996
2.5 | 0.8924 | 0.00513 | -0.1227 | 173.9571
3 | 0.9499 | 0.00546 | -0.121 | 173.9744
3.5 | 0.9693 | 0.00666 | -0.1124 | 145.5405
4 | 1.006 | 0.00757 | -0.1071 | 132.893
4.5 | 1.0577 | 0.00816 | -0.1044 | 129.6201
5 | 1.088 | 0.0094 | -0.0983 | 115.7447
5.5 | 1.1243 | 0.01058 | -0.0934 | 106.2665
6 | 1.1496 | 0.01224 | -0.0871 | 93.9216
6.5 | 1.1827 | 0.01378 | -0.082 | 85.8273
7 | 1.2207 | 0.01526 | -0.0779 | 79.9934
7.5 | 1.2594 | 0.01685 | -0.0739 | 74.7418
8 | 1.2888 | 0.019 | -0.0692 | 67.8316
8.5 | 1.328 | 0.02085 | -0.0655 | 63.693
9 | 1.3519 | 0.02363 | -0.0607 | 57.2112
9.5 | 1.3818 | 0.02623 | -0.0567 | 52.6801
10 | 1.4232 | 0.02835 | -0.0536 | 50.2011
10.5 | 1.4547 | 0.0311 | -0.0499 | 46.7749
11 | 1.4792 | 0.03441 | -0.046 | 42.9875
11.5 | 1.5042 | 0.03785 | -0.0422 | 39.7411
12 | 1.5316 | 0.04124 | -0.0387 | 37.1387
12.5 | 1.5598 | 0.04473 | -0.0354 | 34.8715
13 | 1.5844 | 0.04856 | -0.032 | 32.6277
13.5 | 1.6087 | 0.05259 | -0.0288 | 30.5895
14.5 | 1.6434 | 0.06214 | -0.0225 | 26.4467
15 | 1.4291 | 0.06416 | -0.009 | 22.274
15.5 | 1.4301 | 0.07062 | -0.0068 | 20.2506
16 | 1.4229 | 0.07766 | -0.0052 | 18.3222
16.5 | 1.4067 | 0.0853 | -0.0044 | 16.4912
17 | 1.379 | 0.09341 | -0.0047 | 14.7629
17.5 | 1.3443 | 0.10125 | -0.0059 | 13.277
18 | 1.2962 | 0.10627 | -0.007 | 12.1972
18.5 | 1.2581 | 0.11335 | -0.0102 | 11.0993
19 | 1.2219 | 0.12089 | -0.0144 | 10.1075