## index
index | Re | Mach | Datasource
1 | 50000 | 0 | JavaFoil+Calcfoil stall+Eppler ext transition
2 | 50000 | 0 | XFOIL ncrit=9
3 | 50000 | 0.1 | JavaFoil+Calcfoil stall+Eppler ext transition
4 | 50000 | 0.1 | XFOIL ncrit=9
5 | 50000 | 0.25 | JavaFoil+Calcfoil stall+Eppler ext transition
6 | 50000 | 0.25 | XFOIL ncrit=9
7 | 50000 | 0.5 | JavaFoil+Calcfoil stall+Eppler ext transition
8 | 50000 | 0.5 | XFOIL ncrit=9
9 | 100000 | 0 | JavaFoil+Calcfoil stall+Eppler ext transition
10 | 100000 | 0 | XFOIL ncrit=9
11 | 100000 | 0.1 | JavaFoil+Calcfoil stall+Eppler ext transition
12 | 100000 | 0.1 | XFOIL ncrit=9
13 | 100000 | 0.25 | JavaFoil+Calcfoil stall+Eppler ext transition
14 | 100000 | 0.25 | XFOIL ncrit=9
15 | 100000 | 0.5 | JavaFoil+Calcfoil stall+Eppler ext transition
16 | 100000 | 0.5 | XFOIL ncrit=9
17 | 250000 | 0 | JavaFoil+Calcfoil stall+Eppler ext transition
18 | 250000 | 0 | XFOIL ncrit=9
19 | 250000 | 0.1 | JavaFoil+Calcfoil stall+Eppler ext transition
20 | 250000 | 0.1 | XFOIL ncrit=9
21 | 250000 | 0.25 | JavaFoil+Calcfoil stall+Eppler ext transition
22 | 250000 | 0.25 | XFOIL ncrit=9
23 | 250000 | 0.5 | JavaFoil+Calcfoil stall+Eppler ext transition
24 | 250000 | 0.5 | XFOIL ncrit=9
25 | 500000 | 0 | JavaFoil+Calcfoil stall+Eppler ext transition
26 | 500000 | 0 | XFOIL ncrit=9
27 | 500000 | 0.1 | JavaFoil+Calcfoil stall+Eppler ext transition
28 | 500000 | 0.1 | XFOIL ncrit=9
29 | 500000 | 0.25 | JavaFoil+Calcfoil stall+Eppler ext transition
30 | 500000 | 0.25 | XFOIL ncrit=9
31 | 500000 | 0.5 | JavaFoil+Calcfoil stall+Eppler ext transition
32 | 500000 | 0.5 | XFOIL ncrit=9
33 | 750000 | 0 | JavaFoil+Calcfoil stall+Eppler ext transition
34 | 750000 | 0 | XFOIL ncrit=9
35 | 750000 | 0.1 | JavaFoil+Calcfoil stall+Eppler ext transition
36 | 750000 | 0.1 | XFOIL ncrit=9
37 | 750000 | 0.25 | JavaFoil+Calcfoil stall+Eppler ext transition
38 | 750000 | 0.25 | XFOIL ncrit=9
39 | 750000 | 0.5 | JavaFoil+Calcfoil stall+Eppler ext transition
40 | 750000 | 0.5 | XFOIL ncrit=9
41 | 1000000 | 0 | JavaFoil+Calcfoil stall+Eppler ext transition
42 | 1000000 | 0 | XFOIL ncrit=9
43 | 1000000 | 0.1 | JavaFoil+Calcfoil stall+Eppler ext transition
44 | 1000000 | 0.1 | XFOIL ncrit=9
45 | 1000000 | 0.25 | JavaFoil+Calcfoil stall+Eppler ext transition
46 | 1000000 | 0.25 | XFOIL ncrit=9
47 | 1000000 | 0.5 | JavaFoil+Calcfoil stall+Eppler ext transition
48 | 1000000 | 0.5 | XFOIL ncrit=9
49 | 2000000 | 0 | JavaFoil+Calcfoil stall+Eppler ext transition
50 | 2000000 | 0 | XFOIL ncrit=9
51 | 2000000 | 0.1 | JavaFoil+Calcfoil stall+Eppler ext transition
52 | 2000000 | 0.1 | XFOIL ncrit=9
53 | 2000000 | 0.25 | JavaFoil+Calcfoil stall+Eppler ext transition
54 | 2000000 | 0.25 | XFOIL ncrit=9
55 | 2000000 | 0.5 | JavaFoil+Calcfoil stall+Eppler ext transition
56 | 2000000 | 0.5 | XFOIL ncrit=9
57 | 3000000 | 0 | JavaFoil+Calcfoil stall+Eppler ext transition
58 | 3000000 | 0 | XFOIL ncrit=9
59 | 3000000 | 0.1 | JavaFoil+Calcfoil stall+Eppler ext transition
60 | 3000000 | 0.1 | XFOIL ncrit=9
61 | 3000000 | 0.25 | JavaFoil+Calcfoil stall+Eppler ext transition
62 | 3000000 | 0.25 | XFOIL ncrit=9
63 | 3000000 | 0.5 | JavaFoil+Calcfoil stall+Eppler ext transition
64 | 3000000 | 0.5 | XFOIL ncrit=9
65 | 4000000 | 0 | JavaFoil+Calcfoil stall+Eppler ext transition
66 | 4000000 | 0 | XFOIL ncrit=9
67 | 4000000 | 0.1 | JavaFoil+Calcfoil stall+Eppler ext transition
68 | 4000000 | 0.1 | XFOIL ncrit=9
69 | 4000000 | 0.25 | JavaFoil+Calcfoil stall+Eppler ext transition
70 | 4000000 | 0.25 | XFOIL ncrit=9
71 | 4000000 | 0.5 | JavaFoil+Calcfoil stall+Eppler ext transition
72 | 4000000 | 0.5 | XFOIL ncrit=9
73 | 5000000 | 0 | JavaFoil+Calcfoil stall+Eppler ext transition
74 | 5000000 | 0 | XFOIL ncrit=9
75 | 5000000 | 0.1 | JavaFoil+Calcfoil stall+Eppler ext transition
76 | 5000000 | 0.1 | XFOIL ncrit=9
77 | 5000000 | 0.25 | JavaFoil+Calcfoil stall+Eppler ext transition
78 | 5000000 | 0.25 | XFOIL ncrit=9
79 | 5000000 | 0.5 | JavaFoil+Calcfoil stall+Eppler ext transition
80 | 5000000 | 0.5 | XFOIL ncrit=9
81 | 6000000 | 0 | JavaFoil+Calcfoil stall+Eppler ext transition
82 | 6000000 | 0 | XFOIL ncrit=9
83 | 6000000 | 0.1 | JavaFoil+Calcfoil stall+Eppler ext transition
84 | 6000000 | 0.1 | XFOIL ncrit=9
85 | 6000000 | 0.25 | JavaFoil+Calcfoil stall+Eppler ext transition
86 | 6000000 | 0.25 | XFOIL ncrit=9
87 | 6000000 | 0.5 | JavaFoil+Calcfoil stall+Eppler ext transition
88 | 6000000 | 0.5 | XFOIL ncrit=9
89 | 7000000 | 0 | JavaFoil+Calcfoil stall+Eppler ext transition
90 | 7000000 | 0 | XFOIL ncrit=9
91 | 7000000 | 0.1 | JavaFoil+Calcfoil stall+Eppler ext transition
92 | 7000000 | 0.1 | XFOIL ncrit=9
93 | 7000000 | 0.25 | JavaFoil+Calcfoil stall+Eppler ext transition
94 | 7000000 | 0.25 | XFOIL ncrit=9
95 | 7000000 | 0.5 | JavaFoil+Calcfoil stall+Eppler ext transition
96 | 7000000 | 0.5 | XFOIL ncrit=9
97 | 8000000 | 0 | JavaFoil+Calcfoil stall+Eppler ext transition
98 | 8000000 | 0 | XFOIL ncrit=9
99 | 8000000 | 0.1 | JavaFoil+Calcfoil stall+Eppler ext transition
100 | 8000000 | 0.1 | XFOIL ncrit=9
101 | 8000000 | 0.25 | JavaFoil+Calcfoil stall+Eppler ext transition
102 | 8000000 | 0.25 | XFOIL ncrit=9
103 | 8000000 | 0.5 | JavaFoil+Calcfoil stall+Eppler ext transition
104 | 8000000 | 0.5 | XFOIL ncrit=9
105 | 10000000 | 0 | JavaFoil+Calcfoil stall+Eppler ext transition
106 | 10000000 | 0 | XFOIL ncrit=9
107 | 10000000 | 0.1 | JavaFoil+Calcfoil stall+Eppler ext transition
108 | 10000000 | 0.1 | XFOIL ncrit=9
109 | 10000000 | 0.25 | JavaFoil+Calcfoil stall+Eppler ext transition
110 | 10000000 | 0.25 | XFOIL ncrit=9
111 | 10000000 | 0.5 | JavaFoil+Calcfoil stall+Eppler ext transition
112 | 10000000 | 0.5 | XFOIL ncrit=9
113 | 12000000 | 0 | JavaFoil+Calcfoil stall+Eppler ext transition
114 | 12000000 | 0 | XFOIL ncrit=9
115 | 12000000 | 0.1 | JavaFoil+Calcfoil stall+Eppler ext transition
116 | 12000000 | 0.1 | XFOIL ncrit=9
117 | 12000000 | 0.25 | JavaFoil+Calcfoil stall+Eppler ext transition
118 | 12000000 | 0.25 | XFOIL ncrit=9
119 | 12000000 | 0.5 | JavaFoil+Calcfoil stall+Eppler ext transition
120 | 12000000 | 0.5 | XFOIL ncrit=9
121 | 14000000 | 0 | JavaFoil+Calcfoil stall+Eppler ext transition
122 | 14000000 | 0 | XFOIL ncrit=9
123 | 14000000 | 0.1 | JavaFoil+Calcfoil stall+Eppler ext transition
124 | 14000000 | 0.1 | XFOIL ncrit=9
125 | 14000000 | 0.25 | JavaFoil+Calcfoil stall+Eppler ext transition
126 | 14000000 | 0.25 | XFOIL ncrit=9
127 | 14000000 | 0.5 | JavaFoil+Calcfoil stall+Eppler ext transition
128 | 14000000 | 0.5 | XFOIL ncrit=9
129 | 16000000 | 0 | JavaFoil+Calcfoil stall+Eppler ext transition
130 | 16000000 | 0 | XFOIL ncrit=9
131 | 16000000 | 0.1 | JavaFoil+Calcfoil stall+Eppler ext transition
132 | 16000000 | 0.1 | XFOIL ncrit=9
133 | 16000000 | 0.25 | JavaFoil+Calcfoil stall+Eppler ext transition
134 | 16000000 | 0.25 | XFOIL ncrit=9
135 | 16000000 | 0.5 | JavaFoil+Calcfoil stall+Eppler ext transition
136 | 16000000 | 0.5 | XFOIL ncrit=9
137 | 18000000 | 0 | JavaFoil+Calcfoil stall+Eppler ext transition
138 | 18000000 | 0 | XFOIL ncrit=9
139 | 18000000 | 0.1 | JavaFoil+Calcfoil stall+Eppler ext transition
140 | 18000000 | 0.1 | XFOIL ncrit=9
141 | 18000000 | 0.25 | JavaFoil+Calcfoil stall+Eppler ext transition
142 | 18000000 | 0.25 | XFOIL ncrit=9
143 | 18000000 | 0.5 | JavaFoil+Calcfoil stall+Eppler ext transition
144 | 18000000 | 0.5 | XFOIL ncrit=9
145 | 20000000 | 0 | JavaFoil+Calcfoil stall+Eppler ext transition
146 | 20000000 | 0 | XFOIL ncrit=9
147 | 20000000 | 0.1 | JavaFoil+Calcfoil stall+Eppler ext transition
148 | 20000000 | 0.1 | XFOIL ncrit=9
149 | 20000000 | 0.25 | JavaFoil+Calcfoil stall+Eppler ext transition
150 | 20000000 | 0.25 | XFOIL ncrit=9
151 | 20000000 | 0.5 | JavaFoil+Calcfoil stall+Eppler ext transition
152 | 20000000 | 0.5 | XFOIL ncrit=9

## 1. Re 50k Mach 0.00 (1)
BIGFOIL.COM POLAR EXPORT
goe601
GOE 601 |  |  |  | Cl Max: | 1.487 | at alpha= | 16.5 | deg
JavaFoil+Calcfoil stall+Eppler ext transition |  |  |  | L/D Max: | 39.294 | at alpha= | 5.5 | deg
Re: | 50000 |  |  | Cd Min: | 0.01839 | at alpha= | -0.5 | deg
Mach: | 0 |  |  | Cl=0 at alpha= | -2.9344 | deg
|  |  |  | @ Cl=0.1, Cd= | 0.019171
|  |  |  | @ Cl=0.4, Cd= | 0.019695
|  |  |  | @ Cl=0.6, Cd= | 0.019761
alpha (deg) | Cl | Cd | Cm | Cl/Cd
-20 | -1.031 | 0.26276 | -0.014 | -3.923
-19.5 | -1.04 | 0.24773 | -0.014 | -4.198
-19 | -1.047 | 0.23046 | -0.014 | -4.542
-18.5 | -1.051 | 0.21619 | -0.015 | -4.862
-18 | -1.053 | 0.20587 | -0.015 | -5.114
-17.5 | -1.052 | 0.19452 | -0.016 | -5.407
-17 | -1.047 | 0.18331 | -0.016 | -5.714
-16.5 | -1.04 | 0.17389 | -0.017 | -5.982
-16 | -1.03 | 0.16233 | -0.017 | -6.344
-15.5 | -1.016 | 0.15552 | -0.018 | -6.534
-15 | -0.996 | 0.14666 | -0.018 | -6.792
-14.5 | -0.97 | 0.13625 | -0.019 | -7.12
-14 | -0.942 | 0.12963 | -0.019 | -7.267
-13.5 | -0.912 | 0.12008 | -0.02 | -7.597
-13 | -0.881 | 0.11314 | -0.02 | -7.784
-12.5 | -0.847 | 0.10607 | -0.021 | -7.99
-12 | -0.813 | 0.09941 | -0.022 | -8.176
-11.5 | -0.776 | 0.09205 | -0.022 | -8.432
-11 | -0.738 | 0.08726 | -0.023 | -8.461
-10.5 | -0.699 | 0.08127 | -0.023 | -8.603
-10 | -0.658 | 0.07616 | -0.024 | -8.646
-9.5 | -0.617 | 0.07297 | -0.024 | -8.452
-9 | -0.574 | 0.06839 | -0.025 | -8.39
-8.5 | -0.53 | 0.06432 | -0.025 | -8.24
-8 | -0.485 | 0.06064 | -0.026 | -8.001
-7.5 | -0.44 | 0.05715 | -0.026 | -7.692
-7 | -0.393 | 0.05381 | -0.027 | -7.312
-6.5 | -0.347 | 0.05092 | -0.028 | -6.805
-6 | -0.299 | 0.04819 | -0.029 | -6.207
-5.5 | -0.306 | 0.02111 | -0.059 | -14.489
-5 | -0.248 | 0.0206 | -0.06 | -12.016
-4.5 | -0.188 | 0.02013 | -0.061 | -9.36
-4 | -0.129 | 0.0198 | -0.062 | -6.5
-3.5 | -0.068 | 0.01963 | -0.064 | -3.487
-3 | -0.008 | 0.01941 | -0.065 | -0.409
-2.5 | 0.053 | 0.01934 | -0.065 | 2.733
-2 | 0.114 | 0.01912 | -0.066 | 5.946
-1.5 | 0.175 | 0.01896 | -0.067 | 9.208
-1 | 0.235 | 0.01888 | -0.068 | 12.467
-0.5 | 0.296 | 0.01839 | -0.068 | 16.074
0 | 0.345 | 0.01961 | -0.069 | 17.572
0.5 | 0.403 | 0.0197 | -0.07 | 20.448
1 | 0.462 | 0.0199 | -0.072 | 23.2
1.5 | 0.521 | 0.02011 | -0.073 | 25.897
2 | 0.579 | 0.01959 | -0.074 | 29.544
2.5 | 0.655 | 0.02021 | -0.077 | 32.392
3 | 0.713 | 0.0216 | -0.078 | 33.027
3.5 | 0.772 | 0.02218 | -0.079 | 34.796
4 | 0.831 | 0.02281 | -0.08 | 36.434
4.5 | 0.888 | 0.02354 | -0.081 | 37.725
5 | 0.944 | 0.02439 | -0.082 | 38.724
5.5 | 0.998 | 0.02539 | -0.083 | 39.294
6 | 0.866 | 0.04469 | -0.04 | 19.387
6.5 | 0.911 | 0.04734 | -0.04 | 19.243
7 | 0.955 | 0.05028 | -0.04 | 18.989
7.5 | 0.998 | 0.05351 | -0.04 | 18.642
8 | 1.039 | 0.05761 | -0.04 | 18.038
8.5 | 1.08 | 0.06153 | -0.04 | 17.546
9 | 1.119 | 0.06508 | -0.041 | 17.192
9.5 | 1.157 | 0.0698 | -0.041 | 16.575
10 | 1.193 | 0.07427 | -0.041 | 16.064
10.5 | 1.228 | 0.07924 | -0.042 | 15.493
11 | 1.261 | 0.08505 | -0.042 | 14.821
11.5 | 1.292 | 0.09089 | -0.042 | 14.21
12 | 1.321 | 0.09661 | -0.043 | 13.673
12.5 | 1.348 | 0.1034 | -0.043 | 13.037
13 | 1.373 | 0.11004 | -0.043 | 12.477
13.5 | 1.396 | 0.1182 | -0.044 | 11.811
14 | 1.417 | 0.12601 | -0.044 | 11.244
14.5 | 1.435 | 0.13376 | -0.044 | 10.731
15 | 1.452 | 0.14355 | -0.045 | 10.112
15.5 | 1.466 | 0.15338 | -0.045 | 9.555
16 | 1.477 | 0.16148 | -0.045 | 9.148
16.5 | 1.487 | 0.17262 | -0.045 | 8.614
17 | 1.485 | 0.18164 | -0.046 | 8.173
17.5 | 1.476 | 0.19426 | -0.046 | 7.599
18 | 1.465 | 0.2083 | -0.046 | 7.031
18.5 | 1.45 | 0.22221 | -0.047 | 6.524
19 | 1.432 | 0.23293 | -0.047 | 6.148
19.5 | 1.412 | 0.24429 | -0.047 | 5.779
20 | 1.389 | 0.2592 | -0.048 | 5.359

## 2. Re 50k Mach 0.00 (2)
BIGFOIL.COM POLAR EXPORT
goe601
GOE 601 |  |  |  | Cl Max: | 1.1534 | at alpha= | 12 | deg
XFOIL ncrit=9 |  |  |  | L/D Max: | 22.8351 | at alpha= | 12 | deg
Re: | 50000 |  |  | Cd Min: | 0.23191 | at alpha= | 20 | deg
Mach: | 0 |  |  | Cl=0 at alpha= | 1.8525 | deg
|  |  |  | @ Cl=0.1, Cd= | 0.044031
|  |  |  | @ Cl=0.4, Cd= | 0.047617
|  |  |  | @ Cl=0.6, Cd= | 0.048407
alpha (deg) | Cl | Cd | Cm | Cl/Cd
-12.5 | -0.341 | 0.14185 | -0.0358 | -2.4039
-11.5 | -0.3288 | 0.13098 | -0.034 | -2.5103
-11 | -0.3283 | 0.12541 | -0.0328 | -2.6178
-10 | -0.4311 | 0.10153 | -0.0422 | -4.246
-9.5 | -0.6898 | 0.07535 | -0.0476 | -9.1546
-9 | -0.7524 | 0.06829 | -0.0398 | -11.0177
-8.5 | -0.7973 | 0.06091 | -0.0326 | -13.0898
-8 | -0.8214 | 0.05377 | -0.0261 | -15.2762
-7.5 | -0.8269 | 0.04763 | -0.0203 | -17.3609
-7 | -0.8039 | 0.04384 | -0.0165 | -18.3371
-6.5 | -0.7799 | 0.04 | -0.0126 | -19.4975
-6 | -0.7525 | 0.03695 | -0.0088 | -20.3654
-5.5 | -0.7226 | 0.03469 | -0.0052 | -20.8302
-5 | -0.6929 | 0.03315 | -0.0014 | -20.902
-4.5 | -0.6648 | 0.032 | 0.0027 | -20.775
-4 | -0.6359 | 0.03143 | 0.0074 | -20.2323
-3.5 | -0.6094 | 0.03123 | 0.0135 | -19.5133
-3 | -0.582 | 0.03115 | 0.0193 | -18.6838
-2.5 | -0.5531 | 0.0311 | 0.0243 | -17.7846
-2 | -0.5236 | 0.03113 | 0.0293 | -16.8198
-1.5 | -0.4957 | 0.03127 | 0.035 | -15.8523
-1 | -0.4562 | 0.03178 | 0.0385 | -14.3549
-0.5 | -0.3276 | 0.03522 | 0.0245 | -9.3015
0 | -0.145 | 0.0394 | -0.005 | -3.6802
0.5 | -0.1872 | 0.03589 | 0.0033 | -5.2159
1 | -0.1726 | 0.03599 | 0.0058 | -4.7958
1.5 | -0.1479 | 0.03703 | 0.0072 | -3.9941
2 | 0.0619 | 0.0432 | -0.0224 | 1.4329
2.5 | 0.1224 | 0.04452 | -0.0249 | 2.7493
3 | 0.1992 | 0.04597 | -0.0291 | 4.3333
3.5 | 0.2773 | 0.047 | -0.0325 | 5.9
4.5 | 0.4106 | 0.04767 | -0.0342 | 8.6134
5 | 0.4848 | 0.04718 | -0.0348 | 10.2755
5.5 | 0.5439 | 0.04696 | -0.0337 | 11.5822
6 | 0.5839 | 0.04786 | -0.031 | 12.2002
7 | 0.663 | 0.05055 | -0.0265 | 13.1157
7.5 | 0.7173 | 0.05097 | -0.025 | 14.073
8 | 0.6414 | 0.06366 | -0.0207 | 10.0754
8.5 | 0.634 | 0.07084 | -0.0194 | 8.9497
9 | 0.6573 | 0.07553 | -0.0188 | 8.7025
9.5 | 0.6049 | 0.0875 | -0.0191 | 6.9131
10 | 0.5899 | 0.09645 | -0.0201 | 6.1161
11 | 1.092 | 0.05199 | -0.0123 | 21.004
11.5 | 1.0499 | 0.05771 | -0.0043 | 18.1927
12 | 1.1534 | 0.05051 | -0.002 | 22.8351
12.5 | 1.1369 | 0.05177 | 0.0064 | 21.9606
13 | 1.1093 | 0.05545 | 0.0132 | 20.0054
13.5 | 1.0979 | 0.06021 | 0.0172 | 18.2345
14 | 1.0867 | 0.06642 | 0.0194 | 16.361
14.5 | 1.0827 | 0.0729 | 0.0208 | 14.8519
15 | 1.0071 | 0.08868 | 0.0179 | 11.3566
16 | 0.7275 | 0.16553 | -0.021 | 4.395
16.5 | 0.7285 | 0.17644 | -0.0253 | 4.1289
17.5 | 0.7211 | 0.20325 | -0.0387 | 3.5478
18 | 0.7197 | 0.20709 | -0.0426 | 3.4753
18.5 | 0.7525 | 0.21814 | -0.0438 | 3.4496
19 | 0.7447 | 0.21975 | -0.0487 | 3.3889
19.5 | 0.7781 | 0.23102 | -0.0496 | 3.3681
20 | 0.7725 | 0.23191 | -0.0548 | 3.331

## 3. Re 50k Mach 0.10 (1)
BIGFOIL.COM POLAR EXPORT
goe601
GOE 601 |  |  |  | Cl Max: | 1.475 | at alpha= | 16.5 | deg
JavaFoil+Calcfoil stall+Eppler ext transition |  |  |  | L/D Max: | 38.478 | at alpha= | 5 | deg
Re: | 50000 |  |  | Cd Min: | 0.01846 | at alpha= | -0.5 | deg
Mach: | 0.1 |  |  | Cl=0 at alpha= | -2.9344 | deg
|  |  |  | @ Cl=0.1, Cd= | 0.01918
|  |  |  | @ Cl=0.4, Cd= | 0.019781
|  |  |  | @ Cl=0.6, Cd= | 0.019808
alpha (deg) | Cl | Cd | Cm | Cl/Cd
-20 | -1 | 0.27262 | -0.014 | -3.668
-19.5 | -1.013 | 0.25407 | -0.014 | -3.986
-19 | -1.023 | 0.2371 | -0.014 | -4.314
-18.5 | -1.031 | 0.22107 | -0.015 | -4.662
-18 | -1.035 | 0.20997 | -0.015 | -4.931
-17.5 | -1.037 | 0.20212 | -0.016 | -5.131
-17 | -1.036 | 0.18631 | -0.016 | -5.559
-16.5 | -1.031 | 0.17938 | -0.017 | -5.746
-16 | -1.023 | 0.16723 | -0.017 | -6.115
-15.5 | -1.011 | 0.15751 | -0.018 | -6.419
-15 | -0.992 | 0.15042 | -0.018 | -6.598
-14.5 | -0.967 | 0.13943 | -0.019 | -6.939
-14 | -0.94 | 0.13243 | -0.019 | -7.101
-13.5 | -0.911 | 0.12259 | -0.02 | -7.435
-13 | -0.881 | 0.11421 | -0.02 | -7.711
-12.5 | -0.848 | 0.10779 | -0.021 | -7.867
-12 | -0.814 | 0.09931 | -0.022 | -8.193
-11.5 | -0.778 | 0.09265 | -0.022 | -8.393
-11 | -0.74 | 0.08719 | -0.023 | -8.487
-10.5 | -0.701 | 0.08214 | -0.023 | -8.534
-10 | -0.66 | 0.07686 | -0.024 | -8.593
-9.5 | -0.619 | 0.07292 | -0.024 | -8.487
-9 | -0.576 | 0.06888 | -0.025 | -8.362
-8.5 | -0.532 | 0.0646 | -0.025 | -8.237
-8 | -0.487 | 0.06098 | -0.026 | -7.989
-7.5 | -0.442 | 0.05743 | -0.027 | -7.688
-7 | -0.395 | 0.05383 | -0.027 | -7.342
-6.5 | -0.348 | 0.05092 | -0.028 | -6.837
-6 | -0.3 | 0.04832 | -0.029 | -6.219
-5.5 | -0.307 | 0.02122 | -0.059 | -14.477
-5 | -0.249 | 0.02071 | -0.06 | -12.003
-4.5 | -0.189 | 0.02016 | -0.062 | -9.391
-4 | -0.129 | 0.01982 | -0.063 | -6.524
-3.5 | -0.069 | 0.01976 | -0.064 | -3.48
-3 | -0.008 | 0.01945 | -0.065 | -0.41
-2.5 | 0.053 | 0.01935 | -0.066 | 2.745
-2 | 0.114 | 0.01913 | -0.067 | 5.974
-1.5 | 0.175 | 0.01906 | -0.067 | 9.202
-1 | 0.236 | 0.01892 | -0.068 | 12.503
-0.5 | 0.297 | 0.01846 | -0.069 | 16.083
0 | 0.346 | 0.01968 | -0.07 | 17.591
0.5 | 0.405 | 0.01979 | -0.071 | 20.467
1 | 0.464 | 0.01995 | -0.072 | 23.271
1.5 | 0.523 | 0.02026 | -0.073 | 25.817
2 | 0.581 | 0.01965 | -0.074 | 29.582
2.5 | 0.658 | 0.02029 | -0.078 | 32.424
3 | 0.717 | 0.02169 | -0.079 | 33.058
3.5 | 0.775 | 0.02224 | -0.08 | 34.865
4 | 0.835 | 0.02296 | -0.081 | 36.38
4.5 | 0.893 | 0.02371 | -0.082 | 37.641
5 | 0.948 | 0.02465 | -0.082 | 38.478
5.5 | 0.825 | 0.04225 | -0.04 | 19.528
6 | 0.87 | 0.0447 | -0.04 | 19.472
6.5 | 0.915 | 0.04748 | -0.04 | 19.277
7 | 0.959 | 0.05044 | -0.04 | 19.015
7.5 | 1.002 | 0.05375 | -0.04 | 18.641
8 | 1.043 | 0.05748 | -0.04 | 18.155
8.5 | 1.084 | 0.06144 | -0.041 | 17.641
9 | 1.123 | 0.06552 | -0.041 | 17.141
9.5 | 1.161 | 0.06971 | -0.041 | 16.651
10 | 1.197 | 0.07492 | -0.042 | 15.973
10.5 | 1.231 | 0.08004 | -0.042 | 15.38
11 | 1.263 | 0.08602 | -0.042 | 14.687
11.5 | 1.294 | 0.09149 | -0.043 | 14.142
12 | 1.322 | 0.09798 | -0.043 | 13.496
12.5 | 1.349 | 0.10496 | -0.043 | 12.848
13 | 1.373 | 0.11169 | -0.044 | 12.29
13.5 | 1.395 | 0.11795 | -0.044 | 11.823
14 | 1.414 | 0.12594 | -0.044 | 11.227
14.5 | 1.431 | 0.13671 | -0.045 | 10.468
15 | 1.446 | 0.14816 | -0.045 | 9.757
15.5 | 1.458 | 0.15701 | -0.045 | 9.285
16 | 1.468 | 0.16625 | -0.045 | 8.828
16.5 | 1.475 | 0.17832 | -0.046 | 8.273
17 | 1.47 | 0.18797 | -0.046 | 7.819
17.5 | 1.458 | 0.1984 | -0.046 | 7.348
18 | 1.443 | 0.21211 | -0.047 | 6.801
18.5 | 1.424 | 0.22269 | -0.047 | 6.394
19 | 1.402 | 0.23902 | -0.047 | 5.866
19.5 | 1.377 | 0.25076 | -0.047 | 5.493
20 | 1.35 | 0.26109 | -0.047 | 5.172

## 4. Re 50k Mach 0.10 (2)
BIGFOIL.COM POLAR EXPORT
goe601
GOE 601 |  |  |  | Cl Max: | 1.1445 | at alpha= | 11 | deg
XFOIL ncrit=9 |  |  |  | L/D Max: | 23.6369 | at alpha= | 11 | deg
Re: | 50000 |  |  | Cd Min: | 0.16691 | at alpha= | 16 | deg
Mach: | 0.1 |  |  | Cl=0 at alpha= | 1.8629 | deg
|  |  |  | @ Cl=0.1, Cd= | 0.044094
|  |  |  | @ Cl=0.4, Cd= | 0.047515
|  |  |  | @ Cl=0.6, Cd= | 0.047657
alpha (deg) | Cl | Cd | Cm | Cl/Cd
-12.5 | -0.3392 | 0.1423 | -0.0359 | -2.3837
-11.5 | -0.3272 | 0.13146 | -0.0342 | -2.489
-11 | -0.327 | 0.12593 | -0.033 | -2.5967
-10.5 | -0.3552 | 0.1228 | -0.0311 | -2.8925
-10 | -0.4641 | 0.09832 | -0.0456 | -4.7203
-9 | -0.7415 | 0.06971 | -0.041 | -10.6369
-8.5 | -0.7879 | 0.06245 | -0.0338 | -12.6165
-8 | -0.8169 | 0.05517 | -0.0272 | -14.807
-7.5 | -0.8284 | 0.04876 | -0.021 | -16.9893
-7 | -0.8051 | 0.04487 | -0.0173 | -17.9429
-6.5 | -0.7835 | 0.04069 | -0.0132 | -19.2553
-6 | -0.7558 | 0.03767 | -0.0095 | -20.0637
-5.5 | -0.7261 | 0.03525 | -0.0057 | -20.5986
-5 | -0.6966 | 0.03352 | -0.0018 | -20.7816
-4.5 | -0.6681 | 0.03236 | 0.0022 | -20.6459
-4 | -0.6391 | 0.03169 | 0.0069 | -20.1672
-3.5 | -0.6123 | 0.03144 | 0.0129 | -19.4752
-3 | -0.5853 | 0.03128 | 0.0187 | -18.7116
-2.5 | -0.5556 | 0.0313 | 0.024 | -17.7508
-2 | -0.5263 | 0.03129 | 0.029 | -16.8201
-1.5 | -0.4976 | 0.03146 | 0.0347 | -15.8169
-1 | -0.4598 | 0.03191 | 0.0386 | -14.4093
-0.5 | -0.341 | 0.03503 | 0.0266 | -9.7345
0 | -0.1409 | 0.03993 | -0.0055 | -3.5287
0.5 | -0.1864 | 0.03623 | 0.0031 | -5.1449
1 | -0.1739 | 0.03617 | 0.0058 | -4.8079
1.5 | -0.1495 | 0.03718 | 0.0073 | -4.021
2 | 0.0565 | 0.04312 | -0.0216 | 1.3103
2.5 | 0.1262 | 0.04468 | -0.0254 | 2.8245
3 | 0.212 | 0.04619 | -0.0308 | 4.5897
3.5 | 0.2667 | 0.04715 | -0.031 | 5.6564
4 | 0.3417 | 0.04765 | -0.0331 | 7.171
4.5 | 0.4235 | 0.04746 | -0.0352 | 8.9233
5 | 0.4596 | 0.0484 | -0.0322 | 9.4959
5.5 | 0.5131 | 0.04884 | -0.031 | 10.5057
6 | 0.5944 | 0.04746 | -0.0314 | 12.5242
7 | 0.6721 | 0.05019 | -0.0265 | 13.3911
7.5 | 0.7296 | 0.05046 | -0.0252 | 14.459
9 | 0.6399 | 0.07771 | -0.0186 | 8.2345
9.5 | 0.5985 | 0.0886 | -0.019 | 6.7551
10 | 0.5865 | 0.09736 | -0.0202 | 6.024
11 | 1.1445 | 0.04842 | -0.0144 | 23.6369
11.5 | 1.0219 | 0.06146 | -0.0031 | 16.6271
13.5 | 0.7386 | 0.12346 | -0.0112 | 5.9825
14 | 0.7935 | 0.11757 | -0.0033 | 6.7492
14.5 | 0.7834 | 0.12624 | -0.0047 | 6.2056
15 | 0.7618 | 0.13927 | -0.0093 | 5.47
15.5 | 0.7372 | 0.15425 | -0.0159 | 4.7793
16 | 0.7254 | 0.16691 | -0.0216 | 4.3461

## 5. Re 50k Mach 0.25 (1)
BIGFOIL.COM POLAR EXPORT
goe601
GOE 601 |  |  |  | Cl Max: | 1.388 | at alpha= | 15 | deg
JavaFoil+Calcfoil stall+Eppler ext transition |  |  |  | L/D Max: | 38.11 | at alpha= | 5 | deg
Re: | 50000 |  |  | Cd Min: | 0.0178 | at alpha= | -0.5 | deg
Mach: | 0.25 |  |  | Cl=0 at alpha= | -2.9365 | deg
|  |  |  | @ Cl=0.1, Cd= | 0.01947
|  |  |  | @ Cl=0.4, Cd= | 0.02012
|  |  |  | @ Cl=0.6, Cd= | 0.020026
alpha (deg) | Cl | Cd | Cm | Cl/Cd
-20 | -0.722 | 0.36263 | -0.014 | -1.992
-19.5 | -0.768 | 0.31095 | -0.014 | -2.471
-19 | -0.81 | 0.29187 | -0.015 | -2.776
-18.5 | -0.848 | 0.27359 | -0.015 | -3.099
-18 | -0.88 | 0.25071 | -0.016 | -3.512
-17.5 | -0.908 | 0.23398 | -0.016 | -3.88
-17 | -0.93 | 0.22133 | -0.017 | -4.201
-16.5 | -0.946 | 0.20436 | -0.017 | -4.63
-16 | -0.957 | 0.19087 | -0.017 | -5.012
-15.5 | -0.961 | 0.17694 | -0.018 | -5.434
-15 | -0.955 | 0.16429 | -0.018 | -5.815
-14.5 | -0.939 | 0.1532 | -0.019 | -6.132
-14 | -0.92 | 0.14244 | -0.02 | -6.46
-13.5 | -0.898 | 0.13319 | -0.02 | -6.742
-13 | -0.873 | 0.12314 | -0.021 | -7.088
-12.5 | -0.845 | 0.11214 | -0.022 | -7.536
-12 | -0.815 | 0.1051 | -0.022 | -7.75
-11.5 | -0.782 | 0.09759 | -0.023 | -8.009
-11 | -0.747 | 0.09028 | -0.023 | -8.269
-10.5 | -0.709 | 0.08442 | -0.024 | -8.402
-10 | -0.67 | 0.07919 | -0.024 | -8.463
-9.5 | -0.629 | 0.07523 | -0.025 | -8.365
-9 | -0.587 | 0.0705 | -0.025 | -8.324
-8.5 | -0.543 | 0.06575 | -0.026 | -8.258
-8 | -0.498 | 0.06199 | -0.026 | -8.031
-7.5 | -0.452 | 0.05828 | -0.027 | -7.75
-7 | -0.405 | 0.0546 | -0.028 | -7.412
-6.5 | -0.357 | 0.05164 | -0.029 | -6.908
-6 | -0.308 | 0.04879 | -0.029 | -6.315
-5.5 | -0.259 | 0.04635 | -0.03 | -5.586
-5 | -0.255 | 0.02117 | -0.062 | -12.033
-4.5 | -0.194 | 0.02062 | -0.063 | -9.407
-4 | -0.133 | 0.02021 | -0.064 | -6.559
-3.5 | -0.071 | 0.02011 | -0.065 | -3.508
-3 | -0.008 | 0.01973 | -0.066 | -0.414
-2.5 | 0.055 | 0.01955 | -0.067 | 2.792
-2 | 0.117 | 0.01944 | -0.068 | 6.038
-1.5 | 0.18 | 0.01921 | -0.069 | 9.384
-1 | 0.243 | 0.01787 | -0.07 | 13.603
-0.5 | 0.306 | 0.0178 | -0.071 | 17.182
0 | 0.355 | 0.01998 | -0.071 | 17.763
0.5 | 0.416 | 0.02017 | -0.073 | 20.615
1 | 0.476 | 0.02036 | -0.074 | 23.404
1.5 | 0.537 | 0.02064 | -0.075 | 25.998
2 | 0.596 | 0.01999 | -0.076 | 29.833
2.5 | 0.675 | 0.02071 | -0.08 | 32.591
3 | 0.735 | 0.02215 | -0.081 | 33.192
3.5 | 0.795 | 0.02282 | -0.082 | 34.861
4 | 0.857 | 0.02375 | -0.083 | 36.078
4.5 | 0.915 | 0.02454 | -0.084 | 37.281
5 | 0.971 | 0.02547 | -0.084 | 38.11
5.5 | 0.847 | 0.04257 | -0.041 | 19.885
6 | 0.893 | 0.04509 | -0.041 | 19.802
6.5 | 0.938 | 0.04784 | -0.041 | 19.607
7 | 0.982 | 0.05109 | -0.041 | 19.226
7.5 | 1.025 | 0.05448 | -0.041 | 18.818
8 | 1.066 | 0.05851 | -0.041 | 18.228
8.5 | 1.106 | 0.06255 | -0.041 | 17.685
9 | 1.144 | 0.06767 | -0.042 | 16.91
9.5 | 1.18 | 0.07162 | -0.042 | 16.481
10 | 1.214 | 0.07703 | -0.043 | 15.763
10.5 | 1.246 | 0.08318 | -0.043 | 14.973
11 | 1.274 | 0.08901 | -0.043 | 14.317
11.5 | 1.3 | 0.09686 | -0.043 | 13.421
12 | 1.323 | 0.10351 | -0.044 | 12.782
12.5 | 1.343 | 0.11019 | -0.044 | 12.186
13 | 1.359 | 0.11867 | -0.045 | 11.453
13.5 | 1.372 | 0.12718 | -0.045 | 10.786
14 | 1.381 | 0.13848 | -0.045 | 9.973
14.5 | 1.386 | 0.14862 | -0.046 | 9.328
15 | 1.388 | 0.16323 | -0.046 | 8.501
15.5 | 1.385 | 0.17043 | -0.046 | 8.127
16 | 1.379 | 0.18692 | -0.046 | 7.375
16.5 | 1.368 | 0.20037 | -0.046 | 6.828
17 | 1.338 | 0.2168 | -0.047 | 6.169
17.5 | 1.296 | 0.23228 | -0.047 | 5.58
18 | 1.249 | 0.25449 | -0.047 | 4.907
18.5 | 1.195 | 0.27788 | -0.048 | 4.302
19 | 1.137 | 0.29682 | -0.048 | 3.83
19.5 | 1.073 | 0.3276 | -0.048 | 3.276
20 | 1.006 | 0.34239 | -0.048 | 2.937

## 6. Re 50k Mach 0.25 (2)
BIGFOIL.COM POLAR EXPORT
goe601
GOE 601 |  |  |  | Cl Max: | 0.6382 | at alpha= | 7.5 | deg
XFOIL ncrit=9 |  |  |  | L/D Max: | 11.5778 | at alpha= | 6 | deg
Re: | 50000 |  |  | Cd Min: | 0.14475 | at alpha= | -12.5 | deg
Mach: | 0.25 |  |  | Cl=0 at alpha= | 1.4878 | deg
|  |  |  | @ Cl=0.1, Cd= | 0.044667
|  |  |  | @ Cl=0.4, Cd= | 0.048846
|  |  |  | @ Cl=0.6, Cd= | 0.10223
alpha (deg) | Cl | Cd | Cm | Cl/Cd
-12.5 | -0.3303 | 0.14475 | -0.0368 | -2.2819
-12 | -0.3537 | 0.1432 | -0.0363 | -2.47
-11.5 | -0.3193 | 0.1341 | -0.035 | -2.3811
-11 | -0.3205 | 0.12875 | -0.0338 | -2.4893
-10.5 | -0.3524 | 0.12659 | -0.0316 | -2.7838
-10 | -0.3977 | 0.11041 | -0.0394 | -3.602
-9 | -0.5679 | 0.08159 | -0.047 | -6.9604
-8.5 | -0.737 | 0.06985 | -0.0396 | -10.5512
-8 | -0.7829 | 0.06264 | -0.0328 | -12.4984
-7.5 | -0.8156 | 0.05542 | -0.0262 | -14.7167
-7 | -0.8015 | 0.05096 | -0.0217 | -15.728
-6.5 | -0.7996 | 0.04509 | -0.0165 | -17.7334
-6 | -0.7762 | 0.04126 | -0.0123 | -18.8124
-5.5 | -0.7473 | 0.03811 | -0.0084 | -19.609
-5 | -0.7176 | 0.03582 | -0.0044 | -20.0335
-4.5 | -0.6879 | 0.03411 | -0.0002 | -20.1671
-4 | -0.659 | 0.03303 | 0.0044 | -19.9516
-3.5 | -0.6287 | 0.03255 | 0.0097 | -19.3149
-3 | -0.601 | 0.03229 | 0.016 | -18.6126
-2.5 | -0.5719 | 0.03222 | 0.022 | -17.7498
-2 | -0.5413 | 0.03219 | 0.0271 | -16.8158
-1.5 | -0.5115 | 0.03231 | 0.0328 | -15.831
-1 | -0.4799 | 0.03256 | 0.0383 | -14.7389
-0.5 | -0.416 | 0.03391 | 0.0375 | -12.2678
0 | -0.234 | 0.03884 | 0.0117 | -6.0247
0.5 | -0.171 | 0.03877 | 0.001 | -4.4106
1 | -0.1798 | 0.03729 | 0.0058 | -4.8217
1.5 | 0.0045 | 0.04265 | -0.0204 | 0.10551
2 | 0.0688 | 0.04402 | -0.0238 | 1.5629
2.5 | 0.1435 | 0.04557 | -0.028 | 3.149
3 | 0.2164 | 0.04685 | -0.0309 | 4.619
3.5 | 0.2787 | 0.04776 | -0.0318 | 5.8354
4 | 0.3634 | 0.04799 | -0.0344 | 7.5724
4.5 | 0.4036 | 0.04893 | -0.0319 | 8.2485
5 | 0.4603 | 0.04949 | -0.0309 | 9.3009
5.5 | 0.5027 | 0.05081 | -0.0288 | 9.8937
6 | 0.5797 | 0.05007 | -0.0287 | 11.5778
6.5 | 0.5716 | 0.05523 | -0.0245 | 10.3494
7 | 0.613 | 0.05735 | -0.0229 | 10.6888
7.5 | 0.6382 | 0.06107 | -0.0211 | 10.4503
8 | 0.632 | 0.06782 | -0.0193 | 9.3188
8.5 | 0.5874 | 0.07806 | -0.0182 | 7.525
9 | 0.5883 | 0.08509 | -0.0181 | 6.9139
9.5 | 0.5705 | 0.0937 | -0.0188 | 6.0886
10 | 0.5672 | 0.10223 | -0.0205 | 5.5483

## 7. Re 50k Mach 0.50 (1)
BIGFOIL.COM POLAR EXPORT
goe601
GOE 601 |  |  |  | Cl Max: | 1.279 | at alpha= | 20 | deg
JavaFoil+Calcfoil stall+Eppler ext transition |  |  |  | L/D Max: | 35.368 | at alpha= | 4.5 | deg
Re: | 50000 |  |  | Cd Min: | 0.0187 | at alpha= | -0.5 | deg
Mach: | 0.5 |  |  | Cl=0 at alpha= | -2.942 | deg
|  |  |  | @ Cl=0.1, Cd= | 0.020727
|  |  |  | @ Cl=0.4, Cd= | 0.021546
|  |  |  | @ Cl=0.6, Cd= | 0.022583
alpha (deg) | Cl | Cd | Cm | Cl/Cd
-20 | -0.962 | 0.43786 | -0.02 | -2.196
-19.5 | -0.935 | 0.40143 | -0.021 | -2.328
-19 | -0.907 | 0.40122 | -0.021 | -2.261
-18.5 | -0.88 | 0.3958 | -0.022 | -2.223
-18 | -0.852 | 0.38268 | -0.022 | -2.227
-17.5 | -0.825 | 0.37453 | -0.023 | -2.202
-17 | -0.795 | 0.35735 | -0.023 | -2.225
-16.5 | -0.765 | 0.33245 | -0.022 | -2.302
-16 | -0.737 | 0.33011 | -0.023 | -2.234
-15.5 | -0.71 | 0.30831 | -0.023 | -2.301
-15 | -0.682 | 0.31364 | -0.024 | -2.174
-14.5 | -0.654 | 0.30098 | -0.024 | -2.173
-14 | -0.626 | 0.28698 | -0.025 | -2.182
-13.5 | -0.596 | 0.29778 | -0.023 | -2.001
-13 | -0.568 | 0.27612 | -0.023 | -2.056
-12.5 | -0.54 | 0.2718 | -0.023 | -1.986
-12 | -0.512 | 0.28397 | -0.024 | -1.803
-11.5 | -0.484 | 0.29445 | -0.025 | -1.644
-11 | -0.456 | 0.20832 | -0.025 | -2.189
-10.5 | -0.428 | 0.18921 | -0.025 | -2.262
-10 | -0.578 | 0.12609 | -0.026 | -4.582
-9.5 | -0.605 | 0.09951 | -0.027 | -6.079
-9 | -0.593 | 0.08997 | -0.027 | -6.594
-8.5 | -0.566 | 0.0792 | -0.028 | -7.144
-8 | -0.53 | 0.06972 | -0.029 | -7.596
-7.5 | -0.487 | 0.06445 | -0.03 | -7.56
-7 | -0.441 | 0.05949 | -0.031 | -7.409
-6.5 | -0.391 | 0.0551 | -0.031 | -7.103
-6 | -0.34 | 0.05196 | -0.032 | -6.538
-5.5 | -0.287 | 0.04877 | -0.033 | -5.876
-5 | -0.232 | 0.0461 | -0.034 | -5.036
-4.5 | -0.213 | 0.02283 | -0.069 | -9.341
-4 | -0.147 | 0.0219 | -0.07 | -6.692
-3.5 | -0.078 | 0.02146 | -0.071 | -3.646
-3 | -0.008 | 0.03799 | -0.047 | -0.2
-2.5 | 0.061 | 0.02085 | -0.074 | 2.906
-2 | 0.131 | 0.02063 | -0.075 | 6.336
-1.5 | 0.201 | 0.02044 | -0.076 | 9.832
-1 | 0.271 | 0.02032 | -0.077 | 13.36
-0.5 | 0.342 | 0.0187 | -0.078 | 18.264
0 | 0.396 | 0.02153 | -0.079 | 18.372
0.5 | 0.463 | 0.0218 | -0.081 | 21.224
1 | 0.529 | 0.02214 | -0.082 | 23.903
1.5 | 0.596 | 0.0226 | -0.083 | 26.367
2 | 0.682 | 0.02224 | -0.087 | 30.671
2.5 | 0.748 | 0.02302 | -0.088 | 32.476
3 | 0.813 | 0.0251 | -0.089 | 32.382
3.5 | 0.881 | 0.02604 | -0.091 | 33.831
4 | 0.945 | 0.02718 | -0.092 | 34.771
4.5 | 1.007 | 0.02847 | -0.092 | 35.368
5 | 0.888 | 0.0414 | -0.045 | 21.447
5.5 | 0.938 | 0.04409 | -0.044 | 21.27
6 | 0.986 | 0.04727 | -0.044 | 20.847
6.5 | 1.03 | 0.05094 | -0.044 | 20.229
7 | 1.071 | 0.05503 | -0.045 | 19.471
7.5 | 1.108 | 0.06021 | -0.045 | 18.394
8 | 1.137 | 0.06592 | -0.045 | 17.241
8.5 | 1.156 | 0.07336 | -0.045 | 15.756
9 | 1.16 | 0.08304 | -0.045 | 13.967
9.5 | 1.138 | 0.09784 | -0.045 | 11.627
10 | 1.049 | 0.11812 | -0.046 | 8.884
10.5 | 0.751 | 0.17234 | -0.046 | 4.359
11 | 0.779 | 0.16927 | -0.047 | 4.6
11.5 | 0.806 | 0.19201 | -0.047 | 4.196
12 | 0.833 | 0.22132 | -0.048 | 3.762
12.5 | 0.859 | 0.27636 | -0.048 | 3.11
13 | 0.886 | 0.27408 | -0.048 | 3.234
13.5 | 0.913 | 0.28431 | -0.049 | 3.212
14 | 0.943 | 0.3333 | -0.057 | 2.829
14.5 | 0.97 | 0.32374 | -0.057 | 2.995
15 | 0.996 | 0.33044 | -0.058 | 3.015
15.5 | 1.023 | 0.35316 | -0.06 | 2.898
16 | 1.052 | 0.36264 | -0.064 | 2.901
16.5 | 1.082 | 0.40812 | -0.068 | 2.65
17 | 1.108 | 0.40998 | -0.068 | 2.703
17.5 | 1.135 | 0.41857 | -0.07 | 2.711
18 | 1.165 | 0.43713 | -0.073 | 2.664
18.5 | 1.194 | 0.44081 | -0.076 | 2.709
19 | 1.221 | 0.44352 | -0.077 | 2.752
19.5 | 1.254 | 0.47501 | -0.082 | 2.641
20 | 1.279 | 0.53179 | -0.082 | 2.406

## 8. Re 50k Mach 0.50 (2)
BIGFOIL.COM POLAR EXPORT
goe601
GOE 601 |  |  |  | Cl Max: | 0.861 | at alpha= | 20 | deg
XFOIL ncrit=9 |  |  |  | L/D Max: | 7.0881 | at alpha= | 5 | deg
Re: | 50000 |  |  | Cd Min: | 0.26651 | at alpha= | 20 | deg
Mach: | 0.5 |  |  | Cl=0 at alpha= | 0.92908 | deg
|  |  |  | @ Cl=0.1, Cd= | 0.049641
|  |  |  | @ Cl=0.4, Cd= | 0.057099
|  |  |  | @ Cl=0.6, Cd= | 0.15568
alpha (deg) | Cl | Cd | Cm | Cl/Cd
-10 | -0.3221 | 0.13268 | -0.0304 | -2.4276
-9 | -0.3943 | 0.11385 | -0.0353 | -3.4633
-8.5 | -0.4176 | 0.1075 | -0.0336 | -3.8847
-7.5 | -0.5239 | 0.08965 | -0.0352 | -5.8438
-7 | -0.5784 | 0.08061 | -0.035 | -7.1753
-6.5 | -0.6472 | 0.07315 | -0.0308 | -8.8476
-6 | -0.7129 | 0.06523 | -0.0256 | -10.929
-5.5 | -0.7451 | 0.05833 | -0.0201 | -12.7739
-5 | -0.7622 | 0.05178 | -0.0148 | -14.72
-4.5 | -0.7579 | 0.04634 | -0.0097 | -16.3552
-4 | -0.7359 | 0.04265 | -0.0045 | -17.2544
-3.5 | -0.7089 | 0.0399 | 0.0008 | -17.7669
-3 | -0.6775 | 0.03836 | 0.0066 | -17.6616
-2.5 | -0.6428 | 0.03734 | 0.0126 | -17.2148
-2 | -0.6103 | 0.03671 | 0.0193 | -16.6249
-1.5 | -0.5774 | 0.03642 | 0.0262 | -15.8539
-1 | -0.5427 | 0.03645 | 0.0324 | -14.8889
-0.5 | -0.5094 | 0.03668 | 0.0391 | -13.8877
0.5 | -0.2511 | 0.04413 | 0.0165 | -5.69
1 | 0.0415 | 0.04956 | -0.0276 | 0.83737
1.5 | 0.1276 | 0.04968 | -0.0383 | 2.5684
2 | 0.1372 | 0.04876 | -0.0339 | 2.8138
2.5 | 0.1851 | 0.04933 | -0.033 | 3.7523
3 | 0.244 | 0.05018 | -0.0325 | 4.8625
3.5 | 0.2882 | 0.05141 | -0.0302 | 5.6059
4 | 0.3334 | 0.05296 | -0.0281 | 6.2953
4.5 | 0.3696 | 0.05514 | -0.0256 | 6.7029
5 | 0.4087 | 0.05766 | -0.0237 | 7.0881
5.5 | 0.4253 | 0.06149 | -0.021 | 6.9166
6 | 0.4509 | 0.06544 | -0.0194 | 6.8903
6.5 | 0.4698 | 0.07003 | -0.0178 | 6.7086
7 | 0.4694 | 0.07605 | -0.0166 | 6.1723
7.5 | 0.4794 | 0.08182 | -0.0159 | 5.8592
8 | 0.4952 | 0.08769 | -0.0159 | 5.6472
8.5 | 0.4999 | 0.09426 | -0.0161 | 5.3034
9 | 0.5019 | 0.10122 | -0.0169 | 4.9585
9.5 | 0.5209 | 0.10844 | -0.0184 | 4.8036
10 | 0.4513 | 0.12015 | -0.024 | 3.7561
10.5 | 0.4716 | 0.12611 | -0.025 | 3.7396
11 | 0.4991 | 0.13238 | -0.0262 | 3.7702
11.5 | 0.5201 | 0.13808 | -0.0271 | 3.7667
12 | 0.5388 | 0.14328 | -0.0278 | 3.7605
12.5 | 0.5655 | 0.15003 | -0.0289 | 3.7692
13 | 0.5998 | 0.15569 | -0.0282 | 3.8525
13.5 | 0.6781 | 0.14979 | -0.0159 | 4.527
14 | 0.6934 | 0.15695 | -0.0173 | 4.418
14.5 | 0.705 | 0.16558 | -0.0201 | 4.2578
15 | 0.7019 | 0.17528 | -0.0255 | 4.0045
15.5 | 0.7107 | 0.18464 | -0.03 | 3.8491
16 | 0.7341 | 0.19546 | -0.0333 | 3.7558
16.5 | 0.7218 | 0.20842 | -0.0436 | 3.4632
17 | 0.7406 | 0.21628 | -0.047 | 3.4243
17.5 | 0.7744 | 0.22895 | -0.0494 | 3.3824
18 | 0.7755 | 0.23197 | -0.0548 | 3.3431
18.5 | 0.8007 | 0.24101 | -0.0578 | 3.3223
19 | 0.8182 | 0.24916 | -0.062 | 3.2838
19.5 | 0.835 | 0.25532 | -0.0661 | 3.2704
20 | 0.861 | 0.26651 | -0.0694 | 3.2306

## 9. Re 100k Mach 0.00 (1)
BIGFOIL.COM POLAR EXPORT
goe601
GOE 601 |  |  |  | Cl Max: | 1.487 | at alpha= | 16.5 | deg
JavaFoil+Calcfoil stall+Eppler ext transition |  |  |  | L/D Max: | 47.45 | at alpha= | 6 | deg
Re: | 100000 |  |  | Cd Min: | 0.01382 | at alpha= | -0.5 | deg
Mach: | 0 |  |  | Cl=0 at alpha= | -2.9344 | deg
|  |  |  | @ Cl=0.1, Cd= | 0.015124
|  |  |  | @ Cl=0.4, Cd= | 0.014181
|  |  |  | @ Cl=0.6, Cd= | 0.014311
alpha (deg) | Cl | Cd | Cm | Cl/Cd
-20 | -1.031 | 0.22614 | -0.014 | -4.559
-19.5 | -1.04 | 0.21237 | -0.014 | -4.898
-19 | -1.047 | 0.20012 | -0.014 | -5.231
-18.5 | -1.051 | 0.18889 | -0.015 | -5.566
-18 | -1.053 | 0.18031 | -0.015 | -5.84
-17.5 | -1.052 | 0.16992 | -0.016 | -6.19
-17 | -1.048 | 0.1619 | -0.016 | -6.47
-16.5 | -1.04 | 0.15318 | -0.017 | -6.792
-16 | -1.03 | 0.14296 | -0.017 | -7.204
-15.5 | -1.016 | 0.13746 | -0.018 | -7.393
-15 | -0.996 | 0.12904 | -0.018 | -7.721
-14.5 | -0.97 | 0.12167 | -0.019 | -7.974
-14 | -0.942 | 0.11394 | -0.019 | -8.268
-13.5 | -0.912 | 0.10777 | -0.02 | -8.466
-13 | -0.881 | 0.10193 | -0.02 | -8.642
-12.5 | -0.848 | 0.09497 | -0.021 | -8.924
-12 | -0.813 | 0.08883 | -0.022 | -9.151
-11.5 | -0.776 | 0.08384 | -0.022 | -9.26
-11 | -0.738 | 0.07844 | -0.023 | -9.414
-10.5 | -0.699 | 0.07373 | -0.023 | -9.483
-10 | -0.659 | 0.06937 | -0.024 | -9.494
-9.5 | -0.617 | 0.06504 | -0.025 | -9.484
-9 | -0.574 | 0.06106 | -0.025 | -9.4
-8.5 | -0.53 | 0.0574 | -0.026 | -9.236
-8 | -0.485 | 0.05434 | -0.026 | -8.932
-7.5 | -0.44 | 0.05106 | -0.027 | -8.614
-7 | -0.394 | 0.04918 | -0.028 | -8.003
-6.5 | -0.347 | 0.04654 | -0.029 | -7.448
-6 | -0.365 | 0.01771 | -0.059 | -20.617
-5.5 | -0.307 | 0.0172 | -0.06 | -17.848
-5 | -0.248 | 0.01669 | -0.061 | -14.888
-4.5 | -0.189 | 0.01627 | -0.063 | -11.62
-4 | -0.129 | 0.01446 | -0.064 | -8.931
-3.5 | -0.069 | 0.01413 | -0.065 | -4.857
-3 | -0.008 | 0.01411 | -0.065 | -0.562
-2.5 | 0.053 | 0.01527 | -0.066 | 3.461
-2 | 0.114 | 0.01508 | -0.068 | 7.543
-1.5 | 0.175 | 0.01502 | -0.069 | 11.623
-1 | 0.235 | 0.01497 | -0.07 | 15.726
-0.5 | 0.296 | 0.01382 | -0.071 | 21.417
0 | 0.354 | 0.01408 | -0.072 | 25.124
0.5 | 0.413 | 0.01421 | -0.073 | 29.083
1 | 0.474 | 0.01437 | -0.074 | 32.957
1.5 | 0.534 | 0.01459 | -0.075 | 36.576
2 | 0.593 | 0.01413 | -0.076 | 41.968
2.5 | 0.664 | 0.01597 | -0.079 | 41.593
3 | 0.717 | 0.01715 | -0.079 | 41.79
3.5 | 0.775 | 0.01759 | -0.08 | 44.076
4 | 0.833 | 0.01938 | -0.081 | 43.017
4.5 | 0.891 | 0.02001 | -0.082 | 44.518
5 | 0.947 | 0.02065 | -0.082 | 45.845
5.5 | 1.002 | 0.02139 | -0.083 | 46.852
6 | 1.056 | 0.02226 | -0.084 | 47.45
6.5 | 0.911 | 0.04413 | -0.041 | 20.653
7 | 0.955 | 0.0468 | -0.041 | 20.408
7.5 | 0.998 | 0.04967 | -0.041 | 20.089
8 | 1.039 | 0.0525 | -0.041 | 19.796
8.5 | 1.08 | 0.056 | -0.041 | 19.285
9 | 1.119 | 0.05997 | -0.041 | 18.661
9.5 | 1.157 | 0.06401 | -0.042 | 18.076
10 | 1.193 | 0.06825 | -0.042 | 17.484
10.5 | 1.228 | 0.07256 | -0.042 | 16.922
11 | 1.261 | 0.07716 | -0.042 | 16.339
11.5 | 1.292 | 0.08238 | -0.043 | 15.679
12 | 1.321 | 0.08816 | -0.043 | 14.985
12.5 | 1.348 | 0.09327 | -0.043 | 14.453
13 | 1.373 | 0.09929 | -0.044 | 13.829
13.5 | 1.396 | 0.10523 | -0.044 | 13.269
14 | 1.417 | 0.11263 | -0.044 | 12.581
14.5 | 1.435 | 0.11949 | -0.045 | 12.013
15 | 1.452 | 0.12743 | -0.045 | 11.392
15.5 | 1.466 | 0.13625 | -0.045 | 10.757
16 | 1.477 | 0.14384 | -0.045 | 10.271
16.5 | 1.487 | 0.15203 | -0.046 | 9.782
17 | 1.485 | 0.16047 | -0.046 | 9.252
17.5 | 1.476 | 0.17045 | -0.046 | 8.662
18 | 1.465 | 0.17988 | -0.046 | 8.142
18.5 | 1.45 | 0.18768 | -0.047 | 7.725
19 | 1.432 | 0.20207 | -0.047 | 7.088
19.5 | 1.412 | 0.21287 | -0.047 | 6.632
20 | 1.389 | 0.22423 | -0.048 | 6.196

## 10. Re 100k Mach 0.00 (2)
BIGFOIL.COM POLAR EXPORT
goe601
GOE 601 |  |  |  | Cl Max: | 1.2382 | at alpha= | 16.5 | deg
XFOIL ncrit=9 |  |  |  | L/D Max: | 47.6608 | at alpha= | 6 | deg
Re: | 100000 |  |  | Cd Min: | 0.22447 | at alpha= | 20 | deg
Mach: | 0 |  |  | Cl=0 at alpha= | 0.2961 | deg
|  |  |  | @ Cl=0.1, Cd= | 0.028708
|  |  |  | @ Cl=0.4, Cd= | 0.0273
|  |  |  | @ Cl=0.6, Cd= | 0.025027
alpha (deg) | Cl | Cd | Cm | Cl/Cd
-14 | -0.3873 | 0.14751 | -0.0437 | -2.6256
-13.5 | -0.3704 | 0.14203 | -0.043 | -2.6079
-13 | -0.3825 | 0.13559 | -0.0448 | -2.821
-12.5 | -0.3742 | 0.13045 | -0.0441 | -2.8685
-12 | -0.635 | 0.0762 | -0.0767 | -8.3333
-11.5 | -0.6935 | 0.06787 | -0.0746 | -10.2181
-11 | -0.7633 | 0.06328 | -0.0656 | -12.0623
-10.5 | -0.8326 | 0.05999 | -0.053 | -13.879
-10 | -0.8807 | 0.05525 | -0.0429 | -15.9403
-9.5 | -0.9076 | 0.05018 | -0.0345 | -18.0869
-9 | -0.9158 | 0.04538 | -0.0275 | -20.1807
-8 | -0.8858 | 0.03823 | -0.0181 | -23.1703
-7.5 | -0.8292 | 0.03549 | -0.02 | -23.3643
-7 | -0.7688 | 0.03296 | -0.0225 | -23.3252
-6.5 | -0.7146 | 0.03066 | -0.0233 | -23.3072
-6 | -0.6656 | 0.02847 | -0.0233 | -23.379
-5.5 | -0.6148 | 0.02723 | -0.0237 | -22.578
-5 | -0.5646 | 0.02664 | -0.0238 | -21.1937
-4.5 | -0.5246 | 0.026 | -0.022 | -20.1769
-4 | -0.4829 | 0.02585 | -0.02 | -18.6809
-3.5 | -0.4302 | 0.02644 | -0.0196 | -16.2708
-3 | -0.391 | 0.02667 | -0.017 | -14.6607
-2.5 | -0.3449 | 0.02702 | -0.0155 | -12.7646
-2 | -0.2842 | 0.02745 | -0.0163 | -10.3534
-1.5 | -0.25 | 0.02778 | -0.0128 | -8.9993
-1 | -0.208 | 0.02824 | -0.0106 | -7.3654
-0.5 | -0.1356 | 0.0286 | -0.0131 | -4.7413
0 | -0.0668 | 0.02866 | -0.0146 | -2.3308
0.5 | 0.046 | 0.02866 | -0.0237 | 1.605
1 | 0.192 | 0.02879 | -0.0397 | 6.669
2 | 0.5354 | 0.02633 | -0.08 | 20.3342
3 | 0.6539 | 0.02394 | -0.0818 | 27.3141
3.5 | 0.7157 | 0.02252 | -0.0815 | 31.7806
4 | 0.7419 | 0.0219 | -0.0751 | 33.8767
4.5 | 0.8032 | 0.02043 | -0.0741 | 39.3147
5 | 0.8453 | 0.01942 | -0.0697 | 43.5273
5.5 | 0.8876 | 0.01885 | -0.0656 | 47.0875
6 | 0.9189 | 0.01928 | -0.0604 | 47.6608
6.5 | 0.9584 | 0.02014 | -0.0571 | 47.5869
7 | 0.9939 | 0.02117 | -0.0535 | 46.9485
7.5 | 1.0243 | 0.02223 | -0.0491 | 46.0774
8 | 1.0632 | 0.02339 | -0.0463 | 45.4553
8.5 | 1.0946 | 0.02458 | -0.0423 | 44.5321
9 | 1.1267 | 0.02579 | -0.0385 | 43.6875
9.5 | 1.1525 | 0.0269 | -0.0337 | 42.8439
10 | 1.169 | 0.02793 | -0.0274 | 41.8546
10.5 | 1.1702 | 0.02893 | -0.0189 | 40.4494
11 | 1.164 | 0.03013 | -0.0102 | 38.6326
11.5 | 1.1495 | 0.03185 | -0.0018 | 36.0911
12 | 1.1267 | 0.03503 | 0.0053 | 32.1639
12.5 | 1.0984 | 0.0405 | 0.0108 | 27.121
13 | 1.0854 | 0.04588 | 0.0143 | 23.6574
13.5 | 1.0791 | 0.05106 | 0.0167 | 21.134
14 | 1.0814 | 0.05568 | 0.0187 | 19.4217
14.5 | 1.1007 | 0.05903 | 0.0206 | 18.6465
15 | 1.1425 | 0.06087 | 0.0226 | 18.7695
15.5 | 1.1652 | 0.06468 | 0.024 | 18.0148
16 | 1.1875 | 0.06888 | 0.0251 | 17.2401
16.5 | 1.2382 | 0.07256 | 0.0258 | 17.0645
17 | 1.2145 | 0.08017 | 0.0262 | 15.1491
17.5 | 1.1849 | 0.0893 | 0.0251 | 13.2688
18 | 1.143 | 0.1007 | 0.0217 | 11.3505
18.5 | 1.0898 | 0.11522 | 0.0152 | 9.4584
19 | 0.7734 | 0.21179 | -0.0396 | 3.6517
19.5 | 0.7676 | 0.21863 | -0.0458 | 3.511
20 | 0.7883 | 0.22447 | -0.0477 | 3.5118

## 11. Re 100k Mach 0.10 (1)
BIGFOIL.COM POLAR EXPORT
goe601
GOE 601 |  |  |  | Cl Max: | 1.475 | at alpha= | 16.5 | deg
JavaFoil+Calcfoil stall+Eppler ext transition |  |  |  | L/D Max: | 47.038 | at alpha= | 6 | deg
Re: | 100000 |  |  | Cd Min: | 0.01328 | at alpha= | 0 | deg
Mach: | 0.1 |  |  | Cl=0 at alpha= | -2.9344 | deg
|  |  |  | @ Cl=0.1, Cd= | 0.015203
|  |  |  | @ Cl=0.4, Cd= | 0.013988
|  |  |  | @ Cl=0.6, Cd= | 0.014273
alpha (deg) | Cl | Cd | Cm | Cl/Cd
-20 | -1 | 0.23099 | -0.014 | -4.33
-19.5 | -1.013 | 0.21792 | -0.014 | -4.647
-19 | -1.023 | 0.20859 | -0.015 | -4.905
-18.5 | -1.031 | 0.19175 | -0.015 | -5.375
-18 | -1.035 | 0.18268 | -0.016 | -5.668
-17.5 | -1.037 | 0.17106 | -0.016 | -6.063
-17 | -1.036 | 0.16278 | -0.016 | -6.363
-16.5 | -1.031 | 0.15736 | -0.017 | -6.551
-16 | -1.023 | 0.14656 | -0.017 | -6.978
-15.5 | -1.011 | 0.13781 | -0.018 | -7.337
-15 | -0.993 | 0.13173 | -0.018 | -7.535
-14.5 | -0.968 | 0.12236 | -0.019 | -7.907
-14 | -0.94 | 0.11595 | -0.019 | -8.111
-13.5 | -0.912 | 0.10829 | -0.02 | -8.417
-13 | -0.881 | 0.10221 | -0.021 | -8.617
-12.5 | -0.848 | 0.09626 | -0.021 | -8.81
-12 | -0.814 | 0.08997 | -0.022 | -9.046
-11.5 | -0.778 | 0.08387 | -0.022 | -9.274
-11 | -0.74 | 0.07921 | -0.023 | -9.343
-10.5 | -0.701 | 0.07439 | -0.024 | -9.425
-10 | -0.661 | 0.06941 | -0.024 | -9.517
-9.5 | -0.619 | 0.06549 | -0.025 | -9.452
-9 | -0.576 | 0.0614 | -0.025 | -9.383
-8.5 | -0.532 | 0.05771 | -0.026 | -9.223
-8 | -0.487 | 0.05445 | -0.027 | -8.95
-7.5 | -0.442 | 0.05129 | -0.027 | -8.612
-7 | -0.395 | 0.04922 | -0.028 | -8.031
-6.5 | -0.348 | 0.04659 | -0.029 | -7.476
-6 | -0.367 | 0.01786 | -0.059 | -20.52
-5.5 | -0.309 | 0.01725 | -0.06 | -17.889
-5 | -0.25 | 0.01679 | -0.062 | -14.858
-4.5 | -0.19 | 0.01636 | -0.063 | -11.611
-4 | -0.13 | 0.01604 | -0.064 | -8.089
-3.5 | -0.069 | 0.01425 | -0.065 | -4.839
-3 | -0.008 | 0.0141 | -0.066 | -0.565
-2.5 | 0.053 | 0.01528 | -0.067 | 3.477
-2 | 0.114 | 0.01518 | -0.068 | 7.53
-1.5 | 0.175 | 0.01502 | -0.069 | 11.683
-1 | 0.237 | 0.01496 | -0.07 | 15.812
-0.5 | 0.298 | 0.01393 | -0.071 | 21.361
0 | 0.355 | 0.01328 | -0.072 | 26.77
0.5 | 0.416 | 0.01424 | -0.073 | 29.188
1 | 0.476 | 0.01443 | -0.074 | 33.005
1.5 | 0.536 | 0.01461 | -0.075 | 36.695
2 | 0.596 | 0.01417 | -0.076 | 42.05
2.5 | 0.668 | 0.01603 | -0.079 | 41.652
3 | 0.72 | 0.0172 | -0.079 | 41.884
3.5 | 0.779 | 0.01775 | -0.08 | 43.905
4 | 0.837 | 0.01945 | -0.081 | 43.033
4.5 | 0.895 | 0.02009 | -0.082 | 44.524
5 | 0.951 | 0.02081 | -0.083 | 45.712
5.5 | 1.007 | 0.0216 | -0.084 | 46.621
6 | 1.061 | 0.02255 | -0.085 | 47.038
6.5 | 0.916 | 0.04415 | -0.041 | 20.738
7 | 0.959 | 0.04692 | -0.041 | 20.446
7.5 | 1.002 | 0.04983 | -0.041 | 20.11
8 | 1.044 | 0.05252 | -0.041 | 19.872
8.5 | 1.084 | 0.05691 | -0.041 | 19.049
9 | 1.123 | 0.0603 | -0.042 | 18.628
9.5 | 1.161 | 0.06406 | -0.042 | 18.123
10 | 1.197 | 0.06875 | -0.042 | 17.408
10.5 | 1.231 | 0.07318 | -0.042 | 16.825
11 | 1.264 | 0.07783 | -0.043 | 16.234
11.5 | 1.294 | 0.08331 | -0.043 | 15.534
12 | 1.322 | 0.08819 | -0.043 | 14.996
12.5 | 1.349 | 0.0944 | -0.044 | 14.287
13 | 1.373 | 0.10051 | -0.044 | 13.659
13.5 | 1.395 | 0.10691 | -0.044 | 13.046
14 | 1.414 | 0.11267 | -0.044 | 12.55
14.5 | 1.431 | 0.12171 | -0.045 | 11.759
15 | 1.446 | 0.13086 | -0.045 | 11.048
15.5 | 1.458 | 0.13598 | -0.045 | 10.721
16 | 1.468 | 0.14674 | -0.045 | 10.002
16.5 | 1.475 | 0.15627 | -0.046 | 9.441
17 | 1.47 | 0.16428 | -0.046 | 8.948
17.5 | 1.458 | 0.17396 | -0.046 | 8.382
18 | 1.443 | 0.18459 | -0.047 | 7.816
18.5 | 1.424 | 0.19461 | -0.047 | 7.317
19 | 1.402 | 0.20369 | -0.047 | 6.884
19.5 | 1.378 | 0.2184 | -0.047 | 6.307
20 | 1.351 | 0.22681 | -0.048 | 5.954

## 12. Re 100k Mach 0.10 (2)
BIGFOIL.COM POLAR EXPORT
goe601
GOE 601 |  |  |  | Cl Max: | 1.2032 | at alpha= | 16.5 | deg
XFOIL ncrit=9 |  |  |  | L/D Max: | 47.4678 | at alpha= | 6 | deg
Re: | 100000 |  |  | Cd Min: | 0.20213 | at alpha= | 20 | deg
Mach: | 0.1 |  |  | Cl=0 at alpha= | 0.26498 | deg
|  |  |  | @ Cl=0.1, Cd= | 0.028712
|  |  |  | @ Cl=0.4, Cd= | 0.027279
|  |  |  | @ Cl=0.6, Cd= | 0.20213
alpha (deg) | Cl | Cd | Cm | Cl/Cd
-14 | -0.3848 | 0.14812 | -0.0437 | -2.5979
-13.5 | -0.3686 | 0.14263 | -0.0431 | -2.5843
-13 | -0.3798 | 0.13627 | -0.0448 | -2.7871
-12.5 | -0.3724 | 0.13111 | -0.0442 | -2.8404
-12 | -0.6245 | 0.07831 | -0.0767 | -7.9747
-11.5 | -0.675 | 0.06957 | -0.0754 | -9.7025
-11 | -0.741 | 0.0642 | -0.0683 | -11.5421
-10.5 | -0.8127 | 0.06127 | -0.0557 | -13.2642
-10 | -0.866 | 0.05677 | -0.0453 | -15.2545
-9.5 | -0.8988 | 0.05166 | -0.0365 | -17.3984
-9 | -0.9122 | 0.04667 | -0.0291 | -19.5457
-8.5 | -0.912 | 0.04269 | -0.0225 | -21.3633
-8 | -0.8856 | 0.03902 | -0.0197 | -22.6961
-7.5 | -0.8305 | 0.03607 | -0.0213 | -23.0247
-7 | -0.7722 | 0.03343 | -0.0233 | -23.099
-6.5 | -0.7158 | 0.03106 | -0.0245 | -23.0457
-6 | -0.6669 | 0.02893 | -0.0242 | -23.0522
-5.5 | -0.618 | 0.02747 | -0.0242 | -22.4973
-5 | -0.5651 | 0.02685 | -0.0248 | -21.0466
-4.5 | -0.5257 | 0.0262 | -0.0227 | -20.0649
-4 | -0.4855 | 0.02593 | -0.0205 | -18.7235
-3.5 | -0.4295 | 0.02658 | -0.0205 | -16.1588
-3 | -0.3914 | 0.02679 | -0.0176 | -14.6099
-2.5 | -0.3476 | 0.02712 | -0.0157 | -12.8171
-1.5 | -0.2495 | 0.0279 | -0.0133 | -8.9427
-1 | -0.2096 | 0.02835 | -0.0108 | -7.3933
-0.5 | -0.1507 | 0.02874 | -0.011 | -5.2436
0.5 | 0.0463 | 0.02867 | -0.0236 | 1.6149
1 | 0.1885 | 0.02878 | -0.0389 | 6.5497
2 | 0.5351 | 0.02632 | -0.0794 | 20.3305
2.5 | 0.6264 | 0.02486 | -0.0864 | 25.1971
3 | 0.6681 | 0.02373 | -0.0835 | 28.1542
3.5 | 0.7164 | 0.02259 | -0.081 | 31.7131
4 | 0.748 | 0.02179 | -0.0754 | 34.3277
4.5 | 0.7979 | 0.02056 | -0.0724 | 38.8084
5 | 0.8524 | 0.01931 | -0.07 | 44.1429
5.5 | 0.8846 | 0.01901 | -0.0642 | 46.5334
6 | 0.9223 | 0.01943 | -0.06 | 47.4678
6.5 | 0.9571 | 0.02036 | -0.0559 | 47.0088
7 | 0.9967 | 0.02141 | -0.0529 | 46.553
7.5 | 1.0279 | 0.02246 | -0.0485 | 45.7658
8 | 1.0634 | 0.02364 | -0.0451 | 44.9831
8.5 | 1.0962 | 0.02485 | -0.0412 | 44.1127
9 | 1.1295 | 0.02608 | -0.0376 | 43.309
9.5 | 1.1597 | 0.02724 | -0.0335 | 42.5734
10 | 1.1644 | 0.02823 | -0.0251 | 41.2469
10.5 | 1.166 | 0.02929 | -0.0168 | 39.8088
11 | 1.1598 | 0.03055 | -0.0083 | 37.964
11.5 | 1.1435 | 0.03248 | 0.0001 | 35.2063
12 | 1.1201 | 0.03596 | 0.0069 | 31.1485
12.5 | 1.0921 | 0.04165 | 0.012 | 26.2209
13 | 1.0801 | 0.04708 | 0.0152 | 22.9418
13.5 | 1.074 | 0.05235 | 0.0176 | 20.5158
14 | 1.0773 | 0.05697 | 0.0195 | 18.91
14.5 | 1.0973 | 0.06035 | 0.0214 | 18.1823
15 | 1.1388 | 0.06228 | 0.0235 | 18.2852
15.5 | 1.159 | 0.06641 | 0.0247 | 17.4522
16 | 1.1764 | 0.07111 | 0.0257 | 16.5434
16.5 | 1.2032 | 0.07558 | 0.0265 | 15.9196
17 | 1.1961 | 0.08317 | 0.0265 | 14.3814
17.5 | 1.1633 | 0.093 | 0.0245 | 12.5086
18 | 1.1205 | 0.10509 | 0.0203 | 10.6623
19 | 0.5731 | 0.19103 | -0.0329 | 3.0001
19.5 | 0.5657 | 0.19651 | -0.0376 | 2.8787
20 | 0.5816 | 0.20213 | -0.0395 | 2.8774

## 13. Re 100k Mach 0.25 (1)
BIGFOIL.COM POLAR EXPORT
goe601
GOE 601 |  |  |  | Cl Max: | 1.388 | at alpha= | 15 | deg
JavaFoil+Calcfoil stall+Eppler ext transition |  |  |  | L/D Max: | 45.847 | at alpha= | 5.5 | deg
Re: | 100000 |  |  | Cd Min: | 0.01349 | at alpha= | 0 | deg
Mach: | 0.25 |  |  | Cl=0 at alpha= | -2.9365 | deg
|  |  |  | @ Cl=0.1, Cd= | 0.015385
|  |  |  | @ Cl=0.4, Cd= | 0.01406
|  |  |  | @ Cl=0.6, Cd= | 0.014556
alpha (deg) | Cl | Cd | Cm | Cl/Cd
-20 | -0.723 | 0.27996 | -0.014 | -2.581
-19.5 | -0.769 | 0.2649 | -0.014 | -2.901
-19 | -0.81 | 0.24919 | -0.015 | -3.252
-18.5 | -0.848 | 0.22706 | -0.015 | -3.734
-18 | -0.88 | 0.21485 | -0.016 | -4.098
-17.5 | -0.908 | 0.19646 | -0.016 | -4.621
-17 | -0.93 | 0.18656 | -0.017 | -4.984
-16.5 | -0.946 | 0.17321 | -0.017 | -5.462
-16 | -0.957 | 0.16241 | -0.018 | -5.891
-15.5 | -0.962 | 0.15054 | -0.018 | -6.387
-15 | -0.955 | 0.14224 | -0.019 | -6.717
-14.5 | -0.939 | 0.13193 | -0.019 | -7.121
-14 | -0.92 | 0.12348 | -0.02 | -7.452
-13.5 | -0.898 | 0.11577 | -0.02 | -7.757
-13 | -0.873 | 0.10876 | -0.021 | -8.027
-12.5 | -0.845 | 0.09936 | -0.022 | -8.506
-12 | -0.815 | 0.09364 | -0.022 | -8.7
-11.5 | -0.782 | 0.08704 | -0.023 | -8.981
-11 | -0.747 | 0.0816 | -0.023 | -9.15
-10.5 | -0.709 | 0.07663 | -0.024 | -9.257
-10 | -0.67 | 0.07167 | -0.025 | -9.352
-9.5 | -0.629 | 0.06697 | -0.025 | -9.397
-9 | -0.587 | 0.06253 | -0.026 | -9.388
-8.5 | -0.543 | 0.05877 | -0.027 | -9.241
-8 | -0.498 | 0.0552 | -0.027 | -9.022
-7.5 | -0.452 | 0.05193 | -0.028 | -8.702
-7 | -0.405 | 0.04982 | -0.029 | -8.126
-6.5 | -0.357 | 0.04714 | -0.03 | -7.571
-6 | -0.375 | 0.0184 | -0.061 | -20.369
-5.5 | -0.316 | 0.01776 | -0.062 | -17.784
-5 | -0.256 | 0.01718 | -0.063 | -14.885
-4.5 | -0.195 | 0.01673 | -0.065 | -11.636
-4 | -0.133 | 0.01635 | -0.066 | -8.133
-3.5 | -0.071 | 0.01431 | -0.066 | -4.949
-3 | -0.008 | 0.01428 | -0.067 | -0.574
-2.5 | 0.055 | 0.01553 | -0.069 | 3.515
-2 | 0.117 | 0.01533 | -0.07 | 7.659
-1.5 | 0.18 | 0.01526 | -0.071 | 11.815
-1 | 0.243 | 0.01407 | -0.072 | 17.28
-0.5 | 0.306 | 0.014 | -0.073 | 21.846
0 | 0.365 | 0.01349 | -0.074 | 27.035
0.5 | 0.427 | 0.0145 | -0.075 | 29.431
1 | 0.489 | 0.01462 | -0.076 | 33.436
1.5 | 0.55 | 0.01487 | -0.077 | 37.011
2 | 0.612 | 0.01448 | -0.078 | 42.246
2.5 | 0.678 | 0.01651 | -0.08 | 41.061
3 | 0.739 | 0.01766 | -0.081 | 41.811
3.5 | 0.799 | 0.01817 | -0.082 | 43.977
4 | 0.859 | 0.02028 | -0.083 | 42.355
4.5 | 0.918 | 0.02075 | -0.084 | 44.226
5 | 0.975 | 0.02148 | -0.085 | 45.385
5.5 | 1.031 | 0.0225 | -0.086 | 45.847
6 | 0.893 | 0.04199 | -0.042 | 21.272
6.5 | 0.938 | 0.04454 | -0.042 | 21.071
7 | 0.983 | 0.04727 | -0.042 | 20.787
7.5 | 1.025 | 0.05037 | -0.042 | 20.357
8 | 1.067 | 0.05345 | -0.042 | 19.958
8.5 | 1.107 | 0.05712 | -0.042 | 19.373
9 | 1.144 | 0.062 | -0.042 | 18.458
9.5 | 1.181 | 0.06574 | -0.043 | 17.957
10 | 1.214 | 0.07036 | -0.043 | 17.26
10.5 | 1.246 | 0.07512 | -0.043 | 16.583
11 | 1.274 | 0.07994 | -0.044 | 15.942
11.5 | 1.3 | 0.0869 | -0.043 | 14.96
12 | 1.323 | 0.0927 | -0.044 | 14.273
12.5 | 1.343 | 0.09816 | -0.045 | 13.681
13 | 1.359 | 0.10566 | -0.045 | 12.864
13.5 | 1.372 | 0.11328 | -0.045 | 12.111
14 | 1.381 | 0.12178 | -0.046 | 11.342
14.5 | 1.386 | 0.13085 | -0.046 | 10.596
15 | 1.388 | 0.14069 | -0.046 | 9.863
15.5 | 1.385 | 0.14868 | -0.046 | 9.317
16 | 1.379 | 0.16212 | -0.046 | 8.504
16.5 | 1.368 | 0.17458 | -0.047 | 7.837
17 | 1.338 | 0.18767 | -0.047 | 7.128
17.5 | 1.296 | 0.19723 | -0.047 | 6.572
18 | 1.249 | 0.21384 | -0.047 | 5.84
18.5 | 1.195 | 0.23104 | -0.048 | 5.174
19 | 1.137 | 0.24594 | -0.048 | 4.622
19.5 | 1.073 | 0.26322 | -0.048 | 4.078
20 | 1.006 | 0.28506 | -0.048 | 3.528

## 14. Re 100k Mach 0.25 (2)
BIGFOIL.COM POLAR EXPORT
goe601
GOE 601 |  |  |  | Cl Max: | 1.1552 | at alpha= | 10 | deg
XFOIL ncrit=9 |  |  |  | L/D Max: | 45.3103 | at alpha= | 5.5 | deg
Re: | 100000 |  |  | Cd Min: | 0.14582 | at alpha= | -13.5 | deg
Mach: | 0.25 |  |  | Cl=0 at alpha= | 0.5087 | deg
|  |  |  | @ Cl=0.1, Cd= | 0.02952
|  |  |  | @ Cl=0.4, Cd= | 0.028201
|  |  |  | @ Cl=0.6, Cd= | 0.026024
alpha (deg) | Cl | Cd | Cm | Cl/Cd
-13.5 | -0.3604 | 0.14582 | -0.0438 | -2.4715
-13 | -0.3656 | 0.13966 | -0.045 | -2.6178
-12.5 | -0.3677 | 0.13476 | -0.0452 | -2.7286
-12 | -0.3643 | 0.12812 | -0.0446 | -2.8434
-11.5 | -0.471 | 0.09913 | -0.061 | -4.7513
-11 | -0.6514 | 0.07151 | -0.0744 | -9.1092
-10.5 | -0.7112 | 0.06611 | -0.0685 | -10.7578
-10 | -0.7789 | 0.06301 | -0.0577 | -12.3615
-9.5 | -0.8352 | 0.0589 | -0.0475 | -14.18
-9 | -0.875 | 0.0538 | -0.0386 | -16.2639
-8.5 | -0.8983 | 0.04873 | -0.0306 | -18.4342
-8 | -0.8763 | 0.04387 | -0.0284 | -19.9749
-7.5 | -0.8314 | 0.03973 | -0.0289 | -20.9263
-7 | -0.7857 | 0.03623 | -0.0286 | -21.6864
-6.5 | -0.7295 | 0.03373 | -0.0293 | -21.6276
-6 | -0.6739 | 0.03109 | -0.0298 | -21.6758
-5.5 | -0.6294 | 0.02898 | -0.0284 | -21.7184
-5 | -0.5802 | 0.02797 | -0.0277 | -20.7437
-4.5 | -0.5278 | 0.02737 | -0.0275 | -19.2839
-4 | -0.4927 | 0.02668 | -0.0242 | -18.467
-3.5 | -0.4507 | 0.02696 | -0.0214 | -16.7174
-3 | -0.3896 | 0.0275 | -0.0217 | -14.1673
-2.5 | -0.3546 | 0.02774 | -0.018 | -12.783
-2 | -0.3103 | 0.02811 | -0.0156 | -11.0388
-1.5 | -0.2487 | 0.02856 | -0.016 | -8.708
-1 | -0.211 | 0.02897 | -0.0127 | -7.2834
-0.5 | -0.1662 | 0.02935 | -0.0104 | -5.6627
0 | -0.0985 | 0.02939 | -0.0112 | -3.3515
0.5 | -0.0024 | 0.02926 | -0.0163 | -0.082023
1 | 0.1356 | 0.02961 | -0.0302 | 4.5795
1.5 | 0.3257 | 0.02868 | -0.0518 | 11.3563
2 | 0.4962 | 0.02758 | -0.0715 | 17.9913
2.5 | 0.6256 | 0.02564 | -0.0842 | 24.3994
3 | 0.6704 | 0.0242 | -0.0813 | 27.7025
3.5 | 0.6938 | 0.0234 | -0.0743 | 29.6496
4 | 0.7725 | 0.0214 | -0.0754 | 36.0981
4.5 | 0.8065 | 0.02045 | -0.0693 | 39.4377
5 | 0.8488 | 0.01964 | -0.0644 | 43.2179
5.5 | 0.8908 | 0.01966 | -0.0602 | 45.3103
6 | 0.925 | 0.02046 | -0.0554 | 45.2102
6.5 | 0.9655 | 0.0215 | -0.052 | 44.907
7 | 1.011 | 0.02264 | -0.0496 | 44.6555
7.5 | 1.0384 | 0.02381 | -0.0442 | 43.6119
8 | 1.0812 | 0.02508 | -0.0415 | 43.11
8.5 | 1.1119 | 0.02643 | -0.0368 | 42.0696
9 | 1.1362 | 0.02776 | -0.0312 | 40.9294
9.5 | 1.1459 | 0.02888 | -0.0232 | 39.678
10 | 1.1552 | 0.03 | -0.0156 | 38.5067
10.5 | 1.1544 | 0.03133 | -0.0074 | 36.8465
11 | 1.1377 | 0.03326 | 0.0014 | 34.2063
11.5 | 1.1147 | 0.0363 | 0.0087 | 30.708
12 | 1.088 | 0.04137 | 0.0139 | 26.2993
12.5 | 1.0648 | 0.04771 | 0.0173 | 22.3182
13 | 1.0518 | 0.05389 | 0.0194 | 19.5175
13.5 | 1.047 | 0.05967 | 0.021 | 17.5465
14 | 1.055 | 0.06425 | 0.0227 | 16.4202
14.5 | 1.0733 | 0.06834 | 0.0244 | 15.7053
15 | 1.1088 | 0.07103 | 0.0267 | 15.6103

## 15. Re 100k Mach 0.50 (1)
BIGFOIL.COM POLAR EXPORT
goe601
GOE 601 |  |  |  | Cl Max: | 1.28 | at alpha= | 20 | deg
JavaFoil+Calcfoil stall+Eppler ext transition |  |  |  | L/D Max: | 42.242 | at alpha= | 5 | deg
Re: | 100000 |  |  | Cd Min: | 0.01461 | at alpha= | -1 | deg
Mach: | 0.5 |  |  | Cl=0 at alpha= | -2.9357 | deg
|  |  |  | @ Cl=0.1, Cd= | 0.016405
|  |  |  | @ Cl=0.4, Cd= | 0.015545
|  |  |  | @ Cl=0.6, Cd= | 0.016369
alpha (deg) | Cl | Cd | Cm | Cl/Cd
-20 | -0.962 | 0.3556 | -0.02 | -2.705
-19.5 | -0.935 | 0.3177 | -0.021 | -2.942
-19 | -0.907 | 0.31856 | -0.021 | -2.848
-18.5 | -0.88 | 0.30361 | -0.022 | -2.898
-18 | -0.852 | 0.30912 | -0.022 | -2.757
-17.5 | -0.825 | 0.29592 | -0.023 | -2.787
-17 | -0.797 | 0.2941 | -0.023 | -2.708
-16.5 | -0.766 | 0.26343 | -0.022 | -2.907
-16 | -0.738 | 0.25815 | -0.023 | -2.857
-15.5 | -0.71 | 0.25404 | -0.023 | -2.794
-15 | -0.682 | 0.24671 | -0.024 | -2.764
-14.5 | -0.654 | 0.24171 | -0.024 | -2.706
-14 | -0.626 | 0.22928 | -0.025 | -2.731
-13.5 | -0.596 | 0.23233 | -0.023 | -2.565
-13 | -0.568 | 0.21943 | -0.023 | -2.588
-12.5 | -0.54 | 0.21908 | -0.023 | -2.465
-12 | -0.512 | 0.21415 | -0.024 | -2.391
-11.5 | -0.484 | 0.22078 | -0.025 | -2.193
-11 | -0.456 | 0.16195 | -0.025 | -2.816
-10.5 | -0.428 | 0.15258 | -0.026 | -2.805
-10 | -0.578 | 0.10332 | -0.026 | -5.592
-9.5 | -0.605 | 0.08353 | -0.027 | -7.242
-9 | -0.593 | 0.07628 | -0.028 | -7.778
-8.5 | -0.566 | 0.06772 | -0.029 | -8.356
-8 | -0.53 | 0.06267 | -0.03 | -8.451
-7.5 | -0.487 | 0.05737 | -0.03 | -8.494
-7 | -0.441 | 0.0535 | -0.031 | -8.241
-6.5 | -0.391 | 0.04989 | -0.032 | -7.846
-6 | -0.34 | 0.04693 | -0.033 | -7.241
-5.5 | -0.287 | 0.04416 | -0.034 | -6.492
-5 | -0.281 | 0.01925 | -0.069 | -14.58
-4.5 | -0.215 | 0.01839 | -0.071 | -11.69
-4 | -0.147 | 0.01772 | -0.072 | -8.311
-3.5 | -0.079 | 0.01698 | -0.073 | -4.627
-3 | -0.009 | 0.01684 | -0.075 | -0.541
-2.5 | 0.061 | 0.01655 | -0.076 | 3.675
-2 | 0.131 | 0.01629 | -0.077 | 8.05
-1.5 | 0.201 | 0.01467 | -0.078 | 13.733
-1 | 0.272 | 0.01461 | -0.079 | 18.595
-0.5 | 0.342 | 0.01468 | -0.08 | 23.271
0 | 0.405 | 0.01562 | -0.082 | 25.895
0.5 | 0.473 | 0.01579 | -0.083 | 29.941
1 | 0.541 | 0.0161 | -0.084 | 33.592
1.5 | 0.609 | 0.01641 | -0.085 | 37.102
2 | 0.685 | 0.01754 | -0.088 | 39.041
2.5 | 0.752 | 0.01818 | -0.089 | 41.384
3 | 0.82 | 0.01979 | -0.09 | 41.421
3.5 | 0.885 | 0.02231 | -0.091 | 39.668
4 | 0.95 | 0.02332 | -0.092 | 40.736
4.5 | 1.012 | 0.02434 | -0.093 | 41.568
5 | 1.071 | 0.02536 | -0.094 | 42.242
5.5 | 0.938 | 0.04087 | -0.045 | 22.955
6 | 0.986 | 0.04362 | -0.045 | 22.598
6.5 | 1.031 | 0.04675 | -0.045 | 22.044
7 | 1.072 | 0.05033 | -0.045 | 21.293
7.5 | 1.108 | 0.05447 | -0.045 | 20.334
8 | 1.137 | 0.05937 | -0.046 | 19.147
8.5 | 1.156 | 0.06522 | -0.046 | 17.723
9 | 1.16 | 0.07335 | -0.045 | 15.814
9.5 | 1.138 | 0.08394 | -0.046 | 13.553
10 | 1.049 | 0.09982 | -0.046 | 10.513
10.5 | 0.751 | 0.13805 | -0.047 | 5.443
11 | 0.779 | 0.13729 | -0.047 | 5.671
11.5 | 0.806 | 0.15377 | -0.048 | 5.24
12 | 0.833 | 0.17991 | -0.048 | 4.628
12.5 | 0.859 | 0.21027 | -0.048 | 4.087
13 | 0.886 | 0.21715 | -0.048 | 4.082
13.5 | 0.913 | 0.22777 | -0.049 | 4.01
14 | 0.943 | 0.2574 | -0.057 | 3.663
14.5 | 0.97 | 0.26293 | -0.058 | 3.688
15 | 0.997 | 0.26553 | -0.059 | 3.753
15.5 | 1.024 | 0.27577 | -0.06 | 3.712
16 | 1.054 | 0.28655 | -0.066 | 3.678
16.5 | 1.082 | 0.31738 | -0.068 | 3.408
17 | 1.108 | 0.3155 | -0.069 | 3.512
17.5 | 1.135 | 0.33524 | -0.07 | 3.387
18 | 1.167 | 0.34801 | -0.075 | 3.353
18.5 | 1.194 | 0.3422 | -0.076 | 3.49
19 | 1.221 | 0.34695 | -0.077 | 3.519
19.5 | 1.255 | 0.36519 | -0.082 | 3.436
20 | 1.28 | 0.40896 | -0.083 | 3.129

## 16. Re 100k Mach 0.50 (2)
BIGFOIL.COM POLAR EXPORT
goe601
GOE 601 |  |  |  | Cl Max: | 1.0573 | at alpha= | 9 | deg
XFOIL ncrit=9 |  |  |  | L/D Max: | 35.5501 | at alpha= | 5.5 | deg
Re: | 100000 |  |  | Cd Min: | 0.13916 | at alpha= | -11.5 | deg
Mach: | 0.5 |  |  | Cl=0 at alpha= | 0.87759 | deg
|  |  |  | @ Cl=0.1, Cd= | 0.031536
|  |  |  | @ Cl=0.4, Cd= | 0.030083
|  |  |  | @ Cl=0.6, Cd= | 0.026887
alpha (deg) | Cl | Cd | Cm | Cl/Cd
-11.5 | -0.3624 | 0.13916 | -0.0456 | -2.6042
-11 | -0.335 | 0.13251 | -0.0407 | -2.5281
-10.5 | -0.4032 | 0.11759 | -0.0477 | -3.4289
-10 | -0.4108 | 0.11263 | -0.0436 | -3.6473
-9.5 | -0.4364 | 0.10596 | -0.0422 | -4.1185
-9 | -0.4689 | 0.09814 | -0.0418 | -4.7779
-8.5 | -0.5124 | 0.08853 | -0.043 | -5.7879
-8 | -0.5768 | 0.07129 | -0.0559 | -8.0909
-7.5 | -0.6419 | 0.05866 | -0.0656 | -10.9427
-7 | -0.688 | 0.05243 | -0.0619 | -13.1223
-6.5 | -0.7037 | 0.0465 | -0.0576 | -15.1333
-6 | -0.6922 | 0.04132 | -0.0538 | -16.7522
-5.5 | -0.6666 | 0.0378 | -0.0487 | -17.6349
-5 | -0.6275 | 0.03473 | -0.0448 | -18.068
-4.5 | -0.572 | 0.03241 | -0.0431 | -17.6489
-4 | -0.5331 | 0.03126 | -0.0385 | -17.0537
-3.5 | -0.4936 | 0.03058 | -0.0341 | -16.1413
-3 | -0.449 | 0.03001 | -0.0301 | -14.9617
-2.5 | -0.392 | 0.03045 | -0.0273 | -12.8736
-2 | -0.354 | 0.0309 | -0.0221 | -11.4563
-1.5 | -0.309 | 0.03135 | -0.0184 | -9.8565
-1 | -0.2505 | 0.03182 | -0.0164 | -7.8724
-0.5 | -0.194 | 0.03201 | -0.0138 | -6.0606
0 | -0.1269 | 0.03179 | -0.0122 | -3.9918
0.5 | -0.0583 | 0.03168 | -0.011 | -1.8403
1 | 0.0189 | 0.03163 | -0.0114 | 0.59753
1.5 | 0.1483 | 0.03148 | -0.0206 | 4.7109
2 | 0.3362 | 0.03059 | -0.0391 | 10.9905
2.5 | 0.5249 | 0.02909 | -0.0583 | 18.044
3 | 0.5997 | 0.0269 | -0.0593 | 22.2937
3.5 | 0.642 | 0.02503 | -0.0529 | 25.6492
4 | 0.7154 | 0.0232 | -0.0506 | 30.8362
4.5 | 0.7788 | 0.02262 | -0.0476 | 34.4297
5 | 0.8142 | 0.02328 | -0.0414 | 34.9742
5.5 | 0.8628 | 0.02427 | -0.0376 | 35.5501
6 | 0.8997 | 0.02573 | -0.0324 | 34.967
6.5 | 0.942 | 0.02747 | -0.0282 | 34.292
7 | 0.9726 | 0.02964 | -0.0227 | 32.8138
7.5 | 0.9949 | 0.03203 | -0.0165 | 31.0615
8 | 1.0224 | 0.03417 | -0.0107 | 29.921
8.5 | 1.0537 | 0.0362 | -0.0053 | 29.1077
9 | 1.0573 | 0.03919 | 0.0018 | 26.9788
9.5 | 1.044 | 0.04294 | 0.009 | 24.313
10 | 0.7904 | 0.07171 | 0.0069 | 11.0222
10.5 | 0.7279 | 0.08699 | 0.0023 | 8.3676
12 | 0.9398 | 0.07281 | 0.0224 | 12.9076
12.5 | 0.9161 | 0.08239 | 0.0202 | 11.1191
13 | 0.8891 | 0.09329 | 0.0167 | 9.5305
13.5 | 0.8741 | 0.1031 | 0.0136 | 8.4782
14 | 0.8146 | 0.12143 | 0.0039 | 6.7084

## 17. Re 250k Mach 0.00 (1)
BIGFOIL.COM POLAR EXPORT
goe601
GOE 601 |  |  |  | Cl Max: | 1.488 | at alpha= | 16.5 | deg
JavaFoil+Calcfoil stall+Eppler ext transition |  |  |  | L/D Max: | 61.456 | at alpha= | 2 | deg
Re: | 250000 |  |  | Cd Min: | 0.00971 | at alpha= | -0.5 | deg
Mach: | 0 |  |  | Cl=0 at alpha= | -2.9344 | deg
|  |  |  | @ Cl=0.1, Cd= | 0.011383
|  |  |  | @ Cl=0.4, Cd= | 0.0097528
|  |  |  | @ Cl=0.6, Cd= | 0.0098397
alpha (deg) | Cl | Cd | Cm | Cl/Cd
-20 | -1.031 | 0.19108 | -0.014 | -5.396
-19.5 | -1.04 | 0.18193 | -0.014 | -5.719
-19 | -1.047 | 0.17406 | -0.015 | -6.016
-18.5 | -1.052 | 0.16368 | -0.015 | -6.425
-18 | -1.053 | 0.15554 | -0.016 | -6.771
-17.5 | -1.052 | 0.14829 | -0.016 | -7.095
-17 | -1.048 | 0.14107 | -0.016 | -7.427
-16.5 | -1.041 | 0.13498 | -0.017 | -7.71
-16 | -1.03 | 0.12702 | -0.018 | -8.112
-15.5 | -1.016 | 0.1201 | -0.018 | -8.464
-15 | -0.997 | 0.11423 | -0.019 | -8.724
-14.5 | -0.971 | 0.10775 | -0.019 | -9.008
-14 | -0.943 | 0.10225 | -0.02 | -9.218
-13.5 | -0.913 | 0.09618 | -0.02 | -9.49
-13 | -0.881 | 0.0908 | -0.021 | -9.704
-12.5 | -0.848 | 0.08558 | -0.021 | -9.908
-12 | -0.813 | 0.08024 | -0.022 | -10.135
-11.5 | -0.777 | 0.07562 | -0.022 | -10.27
-11 | -0.739 | 0.07144 | -0.023 | -10.342
-10.5 | -0.7 | 0.06719 | -0.024 | -10.414
-10 | -0.659 | 0.06312 | -0.024 | -10.44
-9.5 | -0.617 | 0.05942 | -0.025 | -10.389
-9 | -0.574 | 0.05609 | -0.026 | -10.243
-8.5 | -0.531 | 0.05273 | -0.026 | -10.061
-8 | -0.589 | 0.01543 | -0.054 | -38.19
-7.5 | -0.536 | 0.01466 | -0.055 | -36.58
-7 | -0.481 | 0.01485 | -0.057 | -32.372
-6.5 | -0.424 | 0.0143 | -0.058 | -29.669
-6 | -0.367 | 0.01377 | -0.059 | -26.639
-5.5 | -0.309 | 0.01336 | -0.06 | -23.102
-5 | -0.249 | 0.01167 | -0.062 | -21.361
-4.5 | -0.189 | 0.01138 | -0.063 | -16.64
-4 | -0.129 | 0.01113 | -0.064 | -11.599
-3.5 | -0.069 | 0.01068 | -0.065 | -6.426
-3 | -0.008 | 0.01052 | -0.066 | -0.754
-2.5 | 0.053 | 0.01146 | -0.067 | 4.613
-2 | 0.114 | 0.01136 | -0.068 | 10.014
-1.5 | 0.175 | 0.01129 | -0.07 | 15.472
-1 | 0.235 | 0.01118 | -0.071 | 21.064
-0.5 | 0.296 | 0.00971 | -0.072 | 30.504
0 | 0.36 | 0.00972 | -0.073 | 37.038
0.5 | 0.421 | 0.00977 | -0.074 | 43.114
1 | 0.482 | 0.00996 | -0.075 | 48.38
1.5 | 0.543 | 0.01012 | -0.076 | 53.674
2 | 0.604 | 0.00982 | -0.077 | 61.456
2.5 | 0.664 | 0.01219 | -0.079 | 54.505
3 | 0.725 | 0.01305 | -0.08 | 55.552
3.5 | 0.785 | 0.01346 | -0.081 | 58.339
4 | 0.836 | 0.01584 | -0.081 | 52.786
4.5 | 0.893 | 0.01631 | -0.082 | 54.774
5 | 0.95 | 0.01684 | -0.083 | 56.412
5.5 | 1.005 | 0.01748 | -0.084 | 57.53
6 | 1.06 | 0.01817 | -0.085 | 58.353
6.5 | 1.114 | 0.01894 | -0.086 | 58.798
7 | 1.166 | 0.01979 | -0.087 | 58.917
7.5 | 1.216 | 0.02078 | -0.087 | 58.537
8 | 1.04 | 0.0488 | -0.042 | 21.314
8.5 | 1.081 | 0.05188 | -0.042 | 20.831
9 | 1.12 | 0.05497 | -0.042 | 20.37
9.5 | 1.158 | 0.05853 | -0.043 | 19.781
10 | 1.194 | 0.06276 | -0.043 | 19.021
10.5 | 1.229 | 0.0663 | -0.043 | 18.529
11 | 1.261 | 0.07047 | -0.043 | 17.897
11.5 | 1.292 | 0.0748 | -0.043 | 17.275
12 | 1.322 | 0.07964 | -0.044 | 16.594
12.5 | 1.349 | 0.08469 | -0.044 | 15.923
13 | 1.373 | 0.08938 | -0.044 | 15.367
13.5 | 1.397 | 0.09494 | -0.045 | 14.711
14 | 1.417 | 0.10075 | -0.045 | 14.068
14.5 | 1.436 | 0.10715 | -0.045 | 13.4
15 | 1.452 | 0.11313 | -0.045 | 12.836
15.5 | 1.466 | 0.11973 | -0.045 | 12.243
16 | 1.478 | 0.12681 | -0.046 | 11.653
16.5 | 1.488 | 0.13397 | -0.046 | 11.103
17 | 1.485 | 0.14206 | -0.047 | 10.454
17.5 | 1.477 | 0.14852 | -0.047 | 9.942
18 | 1.465 | 0.15738 | -0.047 | 9.308
18.5 | 1.45 | 0.16516 | -0.047 | 8.781
19 | 1.433 | 0.17374 | -0.048 | 8.246
19.5 | 1.412 | 0.18212 | -0.048 | 7.754
20 | 1.389 | 0.19015 | -0.048 | 7.307

## 18. Re 250k Mach 0.00 (2)
BIGFOIL.COM POLAR EXPORT
goe601
GOE 601 |  |  |  | Cl Max: | 1.2217 | at alpha= | 18 | deg
XFOIL ncrit=9 |  |  |  | L/D Max: | 75.3138 | at alpha= | 4.5 | deg
Re: | 250000 |  |  | Cd Min: | 0.17389 | at alpha= | -17 | deg
Mach: | 0 |  |  | Cl=0 at alpha= | -2.6171 | deg
|  |  |  | @ Cl=0.1, Cd= | 0.012038
|  |  |  | @ Cl=0.4, Cd= | 0.011214
|  |  |  | @ Cl=0.6, Cd= | 0.011248
alpha (deg) | Cl | Cd | Cm | Cl/Cd
-17 | -0.4387 | 0.17389 | -0.0373 | -2.5229
-16.5 | -0.4193 | 0.16947 | -0.0375 | -2.4742
-16 | -0.4387 | 0.15944 | -0.0439 | -2.7515
-15.5 | -0.4105 | 0.15597 | -0.042 | -2.6319
-15 | -0.8305 | 0.06249 | -0.092 | -13.2901
-14.5 | -0.8729 | 0.05445 | -0.0927 | -16.0312
-14 | -0.9023 | 0.04875 | -0.0903 | -18.5087
-13.5 | -0.9225 | 0.04491 | -0.0858 | -20.5411
-13 | -0.943 | 0.04203 | -0.0792 | -22.4364
-12.5 | -0.9757 | 0.03995 | -0.069 | -24.423
-12 | -0.9895 | 0.03779 | -0.0614 | -26.1842
-11.5 | -0.9439 | 0.03417 | -0.0641 | -27.6236
-11 | -0.887 | 0.03074 | -0.0674 | -28.8549
-10.5 | -0.8278 | 0.0284 | -0.0704 | -29.1479
-10 | -0.7738 | 0.02628 | -0.0718 | -29.4444
-9.5 | -0.7092 | 0.02408 | -0.0754 | -29.4518
-9 | -0.66 | 0.02261 | -0.0753 | -29.1906
-8.5 | -0.5939 | 0.02082 | -0.0789 | -28.5255
-8 | -0.5512 | 0.01961 | -0.0773 | -28.1081
-7.5 | -0.492 | 0.01858 | -0.0787 | -26.4801
-7 | -0.4416 | 0.01744 | -0.0784 | -25.3211
-6.5 | -0.3976 | 0.01643 | -0.0768 | -24.1996
-5.5 | -0.297 | 0.01467 | -0.0756 | -20.2454
-5 | -0.2412 | 0.01361 | -0.0761 | -17.7223
-4.5 | -0.2009 | 0.01312 | -0.0732 | -15.3125
-4 | -0.1403 | 0.01261 | -0.0741 | -11.1261
-3.5 | -0.0975 | 0.01262 | -0.0714 | -7.7258
-3 | -0.0386 | 0.01245 | -0.0718 | -3.1004
-2.5 | 0.0118 | 0.01233 | -0.0704 | 0.95702
-2 | 0.063 | 0.01216 | -0.0692 | 5.1809
-1.5 | 0.1235 | 0.01196 | -0.0697 | 10.3261
-1 | 0.1715 | 0.01188 | -0.0679 | 14.436
-0.5 | 0.2212 | 0.01183 | -0.0664 | 18.6982
0 | 0.2766 | 0.01167 | -0.0658 | 23.7018
0.5 | 0.3267 | 0.0115 | -0.0642 | 28.4087
1 | 0.374 | 0.01129 | -0.0619 | 33.1267
1.5 | 0.4256 | 0.01114 | -0.0604 | 38.2047
2 | 0.4921 | 0.01109 | -0.0617 | 44.3733
2.5 | 0.5748 | 0.01121 | -0.0666 | 51.2756
3 | 0.6555 | 0.01133 | -0.0712 | 57.8553
3.5 | 0.7387 | 0.01145 | -0.0766 | 64.5153
4 | 0.8215 | 0.01159 | -0.0822 | 70.8801
4.5 | 0.9 | 0.01195 | -0.0874 | 75.3138
5 | 0.8914 | 0.01263 | -0.0752 | 70.578
5.5 | 0.8832 | 0.01347 | -0.0631 | 65.5679
6 | 0.8827 | 0.0142 | -0.0524 | 62.162
6.5 | 0.8981 | 0.01495 | -0.045 | 60.0736
7 | 0.9208 | 0.01574 | -0.0391 | 58.5006
7.5 | 0.9493 | 0.01652 | -0.0345 | 57.4637
8 | 0.9787 | 0.01733 | -0.0303 | 56.4743
8.5 | 1.0079 | 0.01818 | -0.0262 | 55.44
9 | 1.0349 | 0.01905 | -0.0219 | 54.3255
9.5 | 1.0595 | 0.01995 | -0.0175 | 53.1078
10 | 1.0826 | 0.02107 | -0.0134 | 51.3811
10.5 | 1.0976 | 0.02285 | -0.0088 | 48.035
11 | 1.0801 | 0.02721 | -0.0017 | 39.695
11.5 | 1.0879 | 0.03029 | 0.0023 | 35.9161
12 | 1.1002 | 0.03319 | 0.0055 | 33.1485
12.5 | 1.1045 | 0.03688 | 0.0086 | 29.9485
13 | 1.1092 | 0.0408 | 0.0111 | 27.1863
13.5 | 1.1159 | 0.04478 | 0.0131 | 24.9196
14 | 1.1216 | 0.04905 | 0.0147 | 22.8665
14.5 | 1.125 | 0.05363 | 0.0162 | 20.9771
15 | 1.1361 | 0.0576 | 0.0175 | 19.724
15.5 | 1.1513 | 0.06124 | 0.0186 | 18.7998
16 | 1.167 | 0.06491 | 0.0195 | 17.9787
16.5 | 1.1839 | 0.06846 | 0.0204 | 17.2933
17 | 1.2128 | 0.0708 | 0.0222 | 17.1299
17.5 | 1.2206 | 0.07574 | 0.0223 | 16.1157
18 | 1.2217 | 0.08159 | 0.0218 | 14.9736
18.5 | 1.2189 | 0.08813 | 0.0207 | 13.8307
19 | 1.2159 | 0.09483 | 0.0191 | 12.8219
19.5 | 1.2149 | 0.1014 | 0.0173 | 11.9813
20 | 1.2102 | 0.10872 | 0.015 | 11.1313

## 19. Re 250k Mach 0.10 (1)
BIGFOIL.COM POLAR EXPORT
goe601
GOE 601 |  |  |  | Cl Max: | 1.476 | at alpha= | 16.5 | deg
JavaFoil+Calcfoil stall+Eppler ext transition |  |  |  | L/D Max: | 61.735 | at alpha= | 2 | deg
Re: | 250000 |  |  | Cd Min: | 0.00916 | at alpha= | 0 | deg
Mach: | 0.1 |  |  | Cl=0 at alpha= | -2.9344 | deg
|  |  |  | @ Cl=0.1, Cd= | 0.011395
|  |  |  | @ Cl=0.4, Cd= | 0.0095961
|  |  |  | @ Cl=0.6, Cd= | 0.0098644
alpha (deg) | Cl | Cd | Cm | Cl/Cd
-20 | -1 | 0.19478 | -0.014 | -5.136
-19.5 | -1.013 | 0.18698 | -0.014 | -5.417
-19 | -1.023 | 0.17688 | -0.015 | -5.785
-18.5 | -1.031 | 0.16618 | -0.015 | -6.204
-18 | -1.036 | 0.15889 | -0.016 | -6.519
-17.5 | -1.037 | 0.14995 | -0.016 | -6.919
-17 | -1.036 | 0.14412 | -0.017 | -7.189
-16.5 | -1.031 | 0.13568 | -0.017 | -7.599
-16 | -1.023 | 0.12812 | -0.018 | -7.985
-15.5 | -1.012 | 0.1217 | -0.018 | -8.312
-15 | -0.993 | 0.11514 | -0.019 | -8.622
-14.5 | -0.968 | 0.10863 | -0.019 | -8.91
-14 | -0.941 | 0.10294 | -0.02 | -9.139
-13.5 | -0.912 | 0.09686 | -0.02 | -9.415
-13 | -0.881 | 0.09162 | -0.021 | -9.619
-12.5 | -0.848 | 0.08587 | -0.021 | -9.879
-12 | -0.814 | 0.08057 | -0.022 | -10.105
-11.5 | -0.778 | 0.07602 | -0.023 | -10.238
-11 | -0.74 | 0.07167 | -0.023 | -10.332
-10.5 | -0.702 | 0.06737 | -0.024 | -10.413
-10 | -0.661 | 0.06352 | -0.025 | -10.406
-9.5 | -0.619 | 0.05956 | -0.025 | -10.4
-9 | -0.577 | 0.0562 | -0.026 | -10.259
-8.5 | -0.641 | 0.01682 | -0.053 | -38.079
-8 | -0.591 | 0.0156 | -0.054 | -37.885
-7.5 | -0.538 | 0.01475 | -0.056 | -36.494
-7 | -0.483 | 0.01493 | -0.057 | -32.324
-6.5 | -0.426 | 0.01442 | -0.058 | -29.526
-6 | -0.368 | 0.0139 | -0.059 | -26.498
-5.5 | -0.31 | 0.01347 | -0.061 | -23.011
-5 | -0.25 | 0.01165 | -0.062 | -21.497
-4.5 | -0.19 | 0.01136 | -0.063 | -16.755
-4 | -0.13 | 0.01114 | -0.064 | -11.65
-3.5 | -0.069 | 0.01067 | -0.065 | -6.464
-3 | -0.008 | 0.01062 | -0.066 | -0.751
-2.5 | 0.053 | 0.01148 | -0.068 | 4.63
-2 | 0.114 | 0.01137 | -0.069 | 10.054
-1.5 | 0.176 | 0.0113 | -0.07 | 15.537
-1 | 0.237 | 0.01119 | -0.071 | 21.152
-0.5 | 0.298 | 0.00972 | -0.072 | 30.637
0 | 0.362 | 0.00916 | -0.073 | 39.503
0.5 | 0.423 | 0.00986 | -0.074 | 42.915
1 | 0.485 | 0.00999 | -0.076 | 48.476
1.5 | 0.546 | 0.01013 | -0.077 | 53.896
2 | 0.607 | 0.00983 | -0.078 | 61.735
2.5 | 0.668 | 0.01232 | -0.079 | 54.186
3 | 0.729 | 0.01315 | -0.08 | 55.417
3.5 | 0.789 | 0.0135 | -0.081 | 58.467
4 | 0.84 | 0.01593 | -0.081 | 52.738
4.5 | 0.898 | 0.01642 | -0.082 | 54.677
5 | 0.954 | 0.01697 | -0.083 | 56.247
5.5 | 1.01 | 0.01761 | -0.084 | 57.383
6 | 1.065 | 0.01834 | -0.085 | 58.076
6.5 | 1.118 | 0.01904 | -0.086 | 58.732
7 | 1.171 | 0.01986 | -0.087 | 58.936
7.5 | 1.221 | 0.02097 | -0.088 | 58.233
8 | 1.045 | 0.04876 | -0.043 | 21.426
8.5 | 1.085 | 0.05195 | -0.042 | 20.88
9 | 1.124 | 0.05523 | -0.043 | 20.349
9.5 | 1.162 | 0.05865 | -0.043 | 19.807
10 | 1.197 | 0.06289 | -0.043 | 19.04
10.5 | 1.232 | 0.06646 | -0.043 | 18.535
11 | 1.264 | 0.071 | -0.044 | 17.803
11.5 | 1.295 | 0.07524 | -0.044 | 17.208
12 | 1.323 | 0.08043 | -0.044 | 16.45
12.5 | 1.349 | 0.08494 | -0.044 | 15.883
13 | 1.373 | 0.09054 | -0.044 | 15.166
13.5 | 1.395 | 0.09532 | -0.045 | 14.636
14 | 1.414 | 0.10116 | -0.045 | 13.982
14.5 | 1.431 | 0.10759 | -0.045 | 13.304
15 | 1.446 | 0.11422 | -0.045 | 12.66
15.5 | 1.458 | 0.12161 | -0.046 | 11.991
16 | 1.468 | 0.12877 | -0.046 | 11.401
16.5 | 1.476 | 0.13494 | -0.046 | 10.935
17 | 1.47 | 0.1425 | -0.047 | 10.318
17.5 | 1.458 | 0.15148 | -0.047 | 9.628
18 | 1.443 | 0.15789 | -0.047 | 9.139
18.5 | 1.424 | 0.16718 | -0.047 | 8.519
19 | 1.402 | 0.1761 | -0.048 | 7.964
19.5 | 1.378 | 0.18662 | -0.048 | 7.383
20 | 1.351 | 0.19333 | -0.048 | 6.987

## 20. Re 250k Mach 0.10 (2)
BIGFOIL.COM POLAR EXPORT
goe601
GOE 601 |  |  |  | Cl Max: | 1.2107 | at alpha= | 17.5 | deg
XFOIL ncrit=9 |  |  |  | L/D Max: | 74.5688 | at alpha= | 4.5 | deg
Re: | 250000 |  |  | Cd Min: | 0.17461 | at alpha= | -17 | deg
Mach: | 0.1 |  |  | Cl=0 at alpha= | -2.6162 | deg
|  |  |  | @ Cl=0.1, Cd= | 0.012117
|  |  |  | @ Cl=0.4, Cd= | 0.01126
|  |  |  | @ Cl=0.6, Cd= | 0.011267
alpha (deg) | Cl | Cd | Cm | Cl/Cd
-17 | -0.4377 | 0.17461 | -0.0374 | -2.5067
-16.5 | -0.4181 | 0.17015 | -0.0376 | -2.4572
-16 | -0.4377 | 0.16024 | -0.0441 | -2.7315
-15.5 | -0.4087 | 0.1567 | -0.042 | -2.6082
-15 | -0.5521 | 0.1086 | -0.0631 | -5.0838
-14.5 | -0.8101 | 0.06071 | -0.0911 | -13.3438
-14 | -0.8585 | 0.05241 | -0.0916 | -16.3805
-13.5 | -0.8819 | 0.04775 | -0.0887 | -18.4691
-13 | -0.9096 | 0.04392 | -0.0833 | -20.7104
-12.5 | -0.9443 | 0.0411 | -0.0745 | -22.9757
-12 | -0.98 | 0.0392 | -0.0637 | -25
-11.5 | -0.9407 | 0.03518 | -0.0661 | -26.7396
-11 | -0.8858 | 0.03146 | -0.0693 | -28.1564
-10 | -0.7743 | 0.02688 | -0.0734 | -28.8058
-9.5 | -0.7096 | 0.02443 | -0.077 | -29.0463
-9 | -0.6603 | 0.02286 | -0.0769 | -28.8845
-8.5 | -0.5937 | 0.02103 | -0.0804 | -28.2311
-8 | -0.5511 | 0.01977 | -0.0787 | -27.8756
-7.5 | -0.4959 | 0.01877 | -0.0792 | -26.4198
-7 | -0.4406 | 0.01761 | -0.0797 | -25.0199
-6.5 | -0.3985 | 0.01654 | -0.0777 | -24.0931
-6 | -0.3392 | 0.0155 | -0.0788 | -21.8839
-5.5 | -0.2974 | 0.01476 | -0.0764 | -20.1491
-5 | -0.2407 | 0.01366 | -0.077 | -17.6208
-4.5 | -0.2012 | 0.01318 | -0.0739 | -15.2656
-4 | -0.1428 | 0.01268 | -0.0743 | -11.2618
-3.5 | -0.0973 | 0.01266 | -0.072 | -7.6856
-3 | -0.0423 | 0.01256 | -0.0716 | -3.3678
-2.5 | 0.0128 | 0.01236 | -0.071 | 1.0356
-2 | 0.0628 | 0.01222 | -0.0695 | 5.1391
-1.5 | 0.1206 | 0.01206 | -0.0694 | 10
-1 | 0.1729 | 0.01193 | -0.0683 | 14.4929
-0.5 | 0.2215 | 0.01188 | -0.0665 | 18.6448
0 | 0.2752 | 0.01175 | -0.0656 | 23.4213
0.5 | 0.3293 | 0.01155 | -0.0647 | 28.5108
1 | 0.3763 | 0.01133 | -0.0622 | 33.2127
1.5 | 0.427 | 0.01118 | -0.0604 | 38.1932
2 | 0.4908 | 0.01112 | -0.0612 | 44.1367
2.5 | 0.5743 | 0.01123 | -0.0661 | 51.1398
3 | 0.6578 | 0.01135 | -0.0712 | 57.9559
3.5 | 0.7392 | 0.01149 | -0.0761 | 64.3342
4 | 0.823 | 0.01164 | -0.0818 | 70.7045
4.5 | 0.8993 | 0.01206 | -0.0864 | 74.5688
5 | 0.8886 | 0.01277 | -0.0739 | 69.585
5.5 | 0.8796 | 0.0136 | -0.0615 | 64.6765
6 | 0.8805 | 0.01431 | -0.051 | 61.5304
6.5 | 0.897 | 0.01509 | -0.0438 | 59.4433
7 | 0.9204 | 0.0159 | -0.038 | 57.8868
7.5 | 0.9496 | 0.01668 | -0.0335 | 56.9305
8 | 0.9793 | 0.0175 | -0.0292 | 55.96
8.5 | 1.0087 | 0.01835 | -0.0251 | 54.97
9 | 1.0359 | 0.01924 | -0.0208 | 53.841
9.5 | 1.0603 | 0.02019 | -0.0164 | 52.5161
10 | 1.0815 | 0.02144 | -0.012 | 50.4431
10.5 | 1.095 | 0.02339 | -0.0073 | 46.8149
11 | 1.078 | 0.02784 | -0.0005 | 38.7213
11.5 | 1.0857 | 0.03099 | 0.0035 | 35.0339
12 | 1.0979 | 0.03396 | 0.0066 | 32.3292
12.5 | 1.1007 | 0.03786 | 0.0097 | 29.0729
13 | 1.105 | 0.04191 | 0.0121 | 26.366
13.5 | 1.1112 | 0.04604 | 0.014 | 24.1355
14 | 1.1164 | 0.05046 | 0.0155 | 22.1245
14.5 | 1.1202 | 0.05508 | 0.017 | 20.3377
15 | 1.1318 | 0.05908 | 0.0182 | 19.1571
15.5 | 1.1471 | 0.0628 | 0.0193 | 18.2659
16 | 1.1627 | 0.06655 | 0.0202 | 17.4711
16.5 | 1.1796 | 0.07017 | 0.021 | 16.8106
17 | 1.2054 | 0.07297 | 0.0228 | 16.5191
17.5 | 1.2107 | 0.07832 | 0.0227 | 15.4584
18 | 1.2084 | 0.08477 | 0.0218 | 14.255
18.5 | 1.2013 | 0.09208 | 0.0201 | 13.0463
19 | 1.192 | 0.0999 | 0.0177 | 11.9319
19.5 | 1.1858 | 0.1075 | 0.0151 | 11.0307
20 | 1.1719 | 0.11655 | 0.0112 | 10.0549

## 21. Re 250k Mach 0.25 (1)
BIGFOIL.COM POLAR EXPORT
goe601
GOE 601 |  |  |  | Cl Max: | 1.388 | at alpha= | 15 | deg
JavaFoil+Calcfoil stall+Eppler ext transition |  |  |  | L/D Max: | 62.179 | at alpha= | 2 | deg
Re: | 250000 |  |  | Cd Min: | 0.00928 | at alpha= | 0 | deg
Mach: | 0.25 |  |  | Cl=0 at alpha= | -2.9365 | deg
|  |  |  | @ Cl=0.1, Cd= | 0.011577
|  |  |  | @ Cl=0.4, Cd= | 0.0096222
|  |  |  | @ Cl=0.6, Cd= | 0.010141
alpha (deg) | Cl | Cd | Cm | Cl/Cd
-20 | -0.723 | 0.2348 | -0.015 | -3.08
-19.5 | -0.769 | 0.21697 | -0.015 | -3.544
-19 | -0.81 | 0.20372 | -0.015 | -3.978
-18.5 | -0.848 | 0.19039 | -0.015 | -4.454
-18 | -0.881 | 0.17689 | -0.016 | -4.978
-17.5 | -0.908 | 0.1662 | -0.016 | -5.463
-17 | -0.93 | 0.15827 | -0.017 | -5.876
-16.5 | -0.946 | 0.14735 | -0.017 | -6.422
-16 | -0.957 | 0.13866 | -0.018 | -6.901
-15.5 | -0.962 | 0.12924 | -0.019 | -7.442
-15 | -0.956 | 0.12273 | -0.019 | -7.787
-14.5 | -0.94 | 0.1146 | -0.02 | -8.2
-14 | -0.92 | 0.10767 | -0.02 | -8.549
-13.5 | -0.898 | 0.10149 | -0.021 | -8.852
-13 | -0.873 | 0.09492 | -0.021 | -9.199
-12.5 | -0.845 | 0.08884 | -0.022 | -9.516
-12 | -0.815 | 0.08345 | -0.022 | -9.765
-11.5 | -0.782 | 0.07815 | -0.023 | -10.008
-11 | -0.747 | 0.07339 | -0.024 | -10.18
-10.5 | -0.71 | 0.06884 | -0.024 | -10.309
-10 | -0.671 | 0.06451 | -0.025 | -10.396
-9.5 | -0.63 | 0.0606 | -0.026 | -10.39
-9 | -0.587 | 0.05688 | -0.026 | -10.326
-8.5 | -0.544 | 0.05349 | -0.027 | -10.16
-8 | -0.499 | 0.05054 | -0.028 | -9.865
-7.5 | -0.547 | 0.01569 | -0.057 | -34.848
-7 | -0.493 | 0.01555 | -0.058 | -31.692
-6.5 | -0.436 | 0.01488 | -0.06 | -29.284
-6 | -0.377 | 0.01436 | -0.061 | -26.254
-5.5 | -0.317 | 0.01381 | -0.062 | -22.984
-5 | -0.257 | 0.01334 | -0.064 | -19.246
-4.5 | -0.195 | 0.01155 | -0.065 | -16.923
-4 | -0.133 | 0.01127 | -0.066 | -11.827
-3.5 | -0.071 | 0.01082 | -0.067 | -6.55
-3 | -0.008 | 0.01063 | -0.068 | -0.771
-2.5 | 0.055 | 0.01165 | -0.069 | 4.688
-2 | 0.117 | 0.01155 | -0.071 | 10.17
-1.5 | 0.18 | 0.01143 | -0.072 | 15.774
-1 | 0.243 | 0.01039 | -0.073 | 23.412
-0.5 | 0.306 | 0.01038 | -0.074 | 29.49
0 | 0.372 | 0.00928 | -0.075 | 40.036
0.5 | 0.435 | 0.01005 | -0.076 | 43.286
1 | 0.498 | 0.01019 | -0.078 | 48.848
1.5 | 0.561 | 0.01033 | -0.079 | 54.255
2 | 0.623 | 0.01003 | -0.08 | 62.179
2.5 | 0.686 | 0.01254 | -0.081 | 54.714
3 | 0.748 | 0.01343 | -0.082 | 55.724
3.5 | 0.811 | 0.0139 | -0.083 | 58.331
4 | 0.862 | 0.01681 | -0.083 | 51.267
4.5 | 0.921 | 0.01695 | -0.084 | 54.314
5 | 0.978 | 0.01755 | -0.085 | 55.743
5.5 | 1.035 | 0.01825 | -0.086 | 56.704
6 | 1.091 | 0.01905 | -0.087 | 57.26
6.5 | 1.145 | 0.01995 | -0.088 | 57.388
7 | 1.196 | 0.02099 | -0.089 | 56.999
7.5 | 1.244 | 0.02201 | -0.09 | 56.528
8 | 1.067 | 0.04944 | -0.043 | 21.591
8.5 | 1.107 | 0.05256 | -0.043 | 21.067
9 | 1.145 | 0.05615 | -0.043 | 20.393
9.5 | 1.181 | 0.05973 | -0.044 | 19.773
10 | 1.215 | 0.06403 | -0.044 | 18.974
10.5 | 1.246 | 0.06804 | -0.044 | 18.313
11 | 1.275 | 0.07274 | -0.045 | 17.527
11.5 | 1.3 | 0.078 | -0.044 | 16.671
12 | 1.323 | 0.08238 | -0.045 | 16.064
12.5 | 1.343 | 0.0884 | -0.045 | 15.196
13 | 1.36 | 0.09425 | -0.045 | 14.425
13.5 | 1.372 | 0.09995 | -0.045 | 13.729
14 | 1.382 | 0.10718 | -0.046 | 12.89
14.5 | 1.387 | 0.11365 | -0.046 | 12.201
15 | 1.388 | 0.12197 | -0.046 | 11.379
15.5 | 1.386 | 0.12808 | -0.047 | 10.818
16 | 1.379 | 0.13814 | -0.047 | 9.983
16.5 | 1.368 | 0.14736 | -0.047 | 9.286
17 | 1.338 | 0.1567 | -0.047 | 8.537
17.5 | 1.296 | 0.16679 | -0.047 | 7.772
18 | 1.249 | 0.17875 | -0.048 | 6.987
18.5 | 1.196 | 0.1908 | -0.048 | 6.267
19 | 1.137 | 0.20224 | -0.048 | 5.622
19.5 | 1.073 | 0.21964 | -0.048 | 4.887
20 | 1.006 | 0.23123 | -0.048 | 4.349

## 22. Re 250k Mach 0.25 (2)
BIGFOIL.COM POLAR EXPORT
goe601
GOE 601 |  |  |  | Cl Max: | 1.1555 | at alpha= | 17 | deg
XFOIL ncrit=9 |  |  |  | L/D Max: | 69.6471 | at alpha= | 4.5 | deg
Re: | 250000 |  |  | Cd Min: | 0.1738 | at alpha= | -16.5 | deg
Mach: | 0.25 |  |  | Cl=0 at alpha= | -2.5882 | deg
|  |  |  | @ Cl=0.1, Cd= | 0.012432
|  |  |  | @ Cl=0.4, Cd= | 0.01155
|  |  |  | @ Cl=0.6, Cd= | 0.011367
alpha (deg) | Cl | Cd | Cm | Cl/Cd
-16.5 | -0.4126 | 0.1738 | -0.038 | -2.374
-16 | -0.433 | 0.16466 | -0.0449 | -2.6297
-15.5 | -0.4002 | 0.16056 | -0.0423 | -2.4925
-15 | -0.4144 | 0.15283 | -0.0474 | -2.7115
-14.5 | -0.4057 | 0.14555 | -0.0477 | -2.7874
-14 | -0.5998 | 0.08887 | -0.0744 | -6.7492
-13.5 | -0.6776 | 0.07141 | -0.0837 | -9.4889
-13 | -0.74 | 0.05965 | -0.0882 | -12.4057
-12.5 | -0.7926 | 0.05152 | -0.0881 | -15.3843
-12 | -0.8425 | 0.04606 | -0.0834 | -18.2914
-11.5 | -0.8822 | 0.04187 | -0.0779 | -21.07
-11 | -0.8619 | 0.03624 | -0.0805 | -23.7831
-10.5 | -0.819 | 0.03284 | -0.0819 | -24.9391
-10 | -0.7711 | 0.0296 | -0.083 | -26.0507
-9.5 | -0.7096 | 0.02655 | -0.0857 | -26.7269
-9 | -0.6598 | 0.02451 | -0.0855 | -26.9196
-8.5 | -0.6027 | 0.02244 | -0.0866 | -26.8583
-8 | -0.5465 | 0.02087 | -0.0869 | -26.1859
-7.5 | -0.4986 | 0.01964 | -0.0857 | -25.387
-7 | -0.4372 | 0.01831 | -0.0868 | -23.8777
-6.5 | -0.3997 | 0.01717 | -0.0834 | -23.279
-6 | -0.3369 | 0.01591 | -0.0847 | -21.1754
-5.5 | -0.298 | 0.0152 | -0.0812 | -19.6053
-5 | -0.2527 | 0.01433 | -0.0791 | -17.6343
-4.5 | -0.1995 | 0.0135 | -0.0782 | -14.7778
-4 | -0.1567 | 0.01312 | -0.0752 | -11.9436
-3.5 | -0.0945 | 0.01283 | -0.0757 | -7.3655
-3 | -0.0495 | 0.01288 | -0.0729 | -3.8432
-2.5 | 0.0106 | 0.01269 | -0.0728 | 0.8353
-2 | 0.0664 | 0.01248 | -0.0719 | 5.3205
-1.5 | 0.1157 | 0.01241 | -0.0699 | 9.3231
-1 | 0.1728 | 0.0123 | -0.0693 | 14.0488
-0.5 | 0.2289 | 0.01214 | -0.0685 | 18.855
0 | 0.2766 | 0.01206 | -0.066 | 22.9353
0.5 | 0.3284 | 0.0119 | -0.0642 | 27.5966
1 | 0.3817 | 0.01163 | -0.0626 | 32.8203
1.5 | 0.4392 | 0.01138 | -0.0617 | 38.594
2 | 0.4965 | 0.01124 | -0.0607 | 44.1726
2.5 | 0.5761 | 0.01132 | -0.0642 | 50.8922
3 | 0.6622 | 0.01149 | -0.0693 | 57.6327
3.5 | 0.7449 | 0.01167 | -0.0738 | 63.8303
4 | 0.829 | 0.01197 | -0.079 | 69.2565
4.5 | 0.888 | 0.01275 | -0.0799 | 69.6471
5 | 0.8695 | 0.0135 | -0.0656 | 64.4074
5.5 | 0.859 | 0.01421 | -0.0526 | 60.4504
6 | 0.8699 | 0.01506 | -0.044 | 57.7623
6.5 | 0.8937 | 0.0159 | -0.0379 | 56.2075
7 | 0.9213 | 0.01678 | -0.0327 | 54.9046
7.5 | 0.953 | 0.01769 | -0.0283 | 53.8722
8 | 0.9833 | 0.01857 | -0.0238 | 52.951
8.5 | 1.0124 | 0.01948 | -0.0193 | 51.9713
9 | 1.0389 | 0.02052 | -0.0148 | 50.6287
9.5 | 1.0615 | 0.02178 | -0.0101 | 48.7374
10 | 1.0823 | 0.02335 | -0.0058 | 46.3512
10.5 | 1.0758 | 0.02696 | 0.0002 | 39.9036
11 | 1.0705 | 0.0311 | 0.0054 | 34.4212
11.5 | 1.0762 | 0.03475 | 0.0091 | 30.9698
12 | 1.0832 | 0.03855 | 0.012 | 28.0986
12.5 | 1.08 | 0.04348 | 0.0146 | 24.839
13 | 1.0814 | 0.04836 | 0.0164 | 22.3615
13.5 | 1.085 | 0.05329 | 0.0178 | 20.3603
14 | 1.0898 | 0.05827 | 0.0188 | 18.7026
14.5 | 1.096 | 0.06302 | 0.0201 | 17.3913
15 | 1.1082 | 0.0674 | 0.0211 | 16.4421
15.5 | 1.1218 | 0.07174 | 0.022 | 15.637
16 | 1.1339 | 0.07642 | 0.0226 | 14.8377
16.5 | 1.1434 | 0.08148 | 0.0227 | 14.0329
17 | 1.1555 | 0.08631 | 0.0235 | 13.3878
17.5 | 1.1444 | 0.09459 | 0.0212 | 12.0985
18 | 1.1243 | 0.10456 | 0.0173 | 10.7527
18.5 | 1.0964 | 0.11641 | 0.0115 | 9.4184
19 | 1.0605 | 0.13042 | 0.0035 | 8.1314
19.5 | 1.016 | 0.14723 | -0.007 | 6.9008
20 | 0.9512 | 0.17033 | -0.0219 | 5.5845

## 23. Re 250k Mach 0.50 (1)
BIGFOIL.COM POLAR EXPORT
goe601
GOE 601 |  |  |  | Cl Max: | 1.28 | at alpha= | 20 | deg
JavaFoil+Calcfoil stall+Eppler ext transition |  |  |  | L/D Max: | 54.894 | at alpha= | 1.5 | deg
Re: | 250000 |  |  | Cd Min: | 0.01057 | at alpha= | 0 | deg
Mach: | 0.5 |  |  | Cl=0 at alpha= | -2.9357 | deg
|  |  |  | @ Cl=0.1, Cd= | 0.010878
|  |  |  | @ Cl=0.4, Cd= | 0.010613
|  |  |  | @ Cl=0.6, Cd= | 0.01118
alpha (deg) | Cl | Cd | Cm | Cl/Cd
-20 | -0.963 | 0.27134 | -0.021 | -3.549
-19.5 | -0.935 | 0.25015 | -0.021 | -3.738
-19 | -0.907 | 0.24043 | -0.021 | -3.774
-18.5 | -0.88 | 0.23881 | -0.022 | -3.684
-18 | -0.852 | 0.22827 | -0.023 | -3.734
-17.5 | -0.825 | 0.22362 | -0.023 | -3.688
-17 | -0.798 | 0.2132 | -0.024 | -3.742
-16.5 | -0.767 | 0.21129 | -0.023 | -3.629
-16 | -0.738 | 0.198 | -0.023 | -3.728
-15.5 | -0.71 | 0.19178 | -0.023 | -3.701
-15 | -0.682 | 0.18284 | -0.024 | -3.73
-14.5 | -0.654 | 0.17781 | -0.024 | -3.678
-14 | -0.626 | 0.17408 | -0.025 | -3.598
-13.5 | -0.596 | 0.17484 | -0.023 | -3.41
-13 | -0.568 | 0.16602 | -0.023 | -3.421
-12.5 | -0.54 | 0.16234 | -0.023 | -3.326
-12 | -0.512 | 0.15857 | -0.024 | -3.229
-11.5 | -0.484 | 0.16408 | -0.025 | -2.951
-11 | -0.456 | 0.12295 | -0.025 | -3.71
-10.5 | -0.428 | 0.11642 | -0.026 | -3.677
-10 | -0.578 | 0.08521 | -0.026 | -6.781
-9.5 | -0.605 | 0.07184 | -0.027 | -8.422
-9 | -0.593 | 0.06595 | -0.028 | -8.999
-8.5 | -0.566 | 0.05974 | -0.029 | -9.475
-8 | -0.53 | 0.05421 | -0.03 | -9.773
-7.5 | -0.488 | 0.05035 | -0.031 | -9.682
-7 | -0.441 | 0.0469 | -0.032 | -9.406
-6.5 | -0.392 | 0.04377 | -0.033 | -8.951
-6 | -0.411 | 0.01663 | -0.067 | -24.686
-5.5 | -0.348 | 0.01565 | -0.069 | -22.237
-5 | -0.283 | 0.01488 | -0.07 | -19.024
-4.5 | -0.216 | 0.01416 | -0.072 | -15.258
-4 | -0.148 | 0.01375 | -0.073 | -10.75
-3.5 | -0.079 | 0.01282 | -0.075 | -6.156
-3 | -0.009 | 0.01267 | -0.076 | -0.721
-2.5 | 0.061 | 0.01095 | -0.078 | 5.57
-2 | 0.131 | 0.01082 | -0.079 | 12.131
-1.5 | 0.202 | 0.01079 | -0.08 | 18.677
-1 | 0.272 | 0.01077 | -0.082 | 25.216
-0.5 | 0.342 | 0.01078 | -0.083 | 31.693
0 | 0.415 | 0.01057 | -0.084 | 39.293
0.5 | 0.486 | 0.01078 | -0.085 | 45.066
1 | 0.556 | 0.01095 | -0.087 | 50.784
1.5 | 0.619 | 0.01128 | -0.087 | 54.894
2 | 0.688 | 0.01345 | -0.088 | 51.163
2.5 | 0.756 | 0.01398 | -0.09 | 54.074
3 | 0.824 | 0.01521 | -0.091 | 54.162
3.5 | 0.889 | 0.01848 | -0.092 | 48.079
4 | 0.955 | 0.01927 | -0.093 | 49.581
4.5 | 1.019 | 0.02022 | -0.094 | 50.381
5 | 1.079 | 0.02087 | -0.095 | 51.696
5.5 | 1.137 | 0.02203 | -0.096 | 51.601
6 | 1.19 | 0.02327 | -0.096 | 51.156
6.5 | 1.031 | 0.04294 | -0.047 | 24.017
7 | 1.072 | 0.04595 | -0.047 | 23.34
7.5 | 1.108 | 0.04939 | -0.046 | 22.435
8 | 1.137 | 0.0533 | -0.046 | 21.334
8.5 | 1.156 | 0.05798 | -0.046 | 19.942
9 | 1.16 | 0.0639 | -0.046 | 18.157
9.5 | 1.138 | 0.07132 | -0.046 | 15.953
10 | 1.05 | 0.08203 | -0.046 | 12.795
10.5 | 0.751 | 0.11029 | -0.047 | 6.814
11 | 0.779 | 0.11222 | -0.048 | 6.94
11.5 | 0.806 | 0.12451 | -0.048 | 6.472
12 | 0.833 | 0.13545 | -0.048 | 6.147
12.5 | 0.859 | 0.15862 | -0.048 | 5.418
13 | 0.886 | 0.16953 | -0.049 | 5.229
13.5 | 0.913 | 0.17067 | -0.05 | 5.352
14 | 0.943 | 0.19105 | -0.057 | 4.937
14.5 | 0.97 | 0.19855 | -0.058 | 4.885
15 | 0.997 | 0.20242 | -0.06 | 4.927
15.5 | 1.025 | 0.20849 | -0.062 | 4.916
16 | 1.057 | 0.21655 | -0.069 | 4.882
16.5 | 1.082 | 0.23154 | -0.068 | 4.672
17 | 1.109 | 0.23769 | -0.069 | 4.664
17.5 | 1.136 | 0.25047 | -0.071 | 4.536
18 | 1.17 | 0.26347 | -0.077 | 4.441
18.5 | 1.195 | 0.25731 | -0.077 | 4.643
19 | 1.222 | 0.2663 | -0.078 | 4.588
19.5 | 1.256 | 0.27996 | -0.083 | 4.485
20 | 1.28 | 0.30001 | -0.083 | 4.268

## 24. Re 250k Mach 0.50 (2)
BIGFOIL.COM POLAR EXPORT
goe601
GOE 601 |  |  |  | Cl Max: | 1.0719 | at alpha= | 9.5 | deg
XFOIL ncrit=9 |  |  |  | L/D Max: | 56.1004 | at alpha= | 3.5 | deg
Re: | 250000 |  |  | Cd Min: | 0.1618 | at alpha= | -14.5 | deg
Mach: | 0.5 |  |  | Cl=0 at alpha= | -2.3731 | deg
|  |  |  | @ Cl=0.1, Cd= | 0.013927
|  |  |  | @ Cl=0.4, Cd= | 0.012908
|  |  |  | @ Cl=0.6, Cd= | 0.012102
alpha (deg) | Cl | Cd | Cm | Cl/Cd
-14.5 | -0.3741 | 0.1618 | -0.0487 | -2.3121
-14 | -0.3552 | 0.15666 | -0.0475 | -2.2673
-13.5 | -0.3772 | 0.14937 | -0.0523 | -2.5253
-13 | -0.3792 | 0.1368 | -0.0536 | -2.7719
-12.5 | -0.3734 | 0.13107 | -0.0522 | -2.8489
-12 | -0.3816 | 0.12412 | -0.0515 | -3.0744
-11.5 | -0.4026 | 0.11598 | -0.0516 | -3.4713
-11 | -0.3995 | 0.10207 | -0.0631 | -3.914
-10.5 | -0.428 | 0.08393 | -0.0771 | -5.0995
-10 | -0.4938 | 0.06151 | -0.098 | -8.028
-9.5 | -0.5268 | 0.04681 | -0.1143 | -11.254
-8.5 | -0.5231 | 0.03076 | -0.1267 | -17.0059
-8 | -0.4911 | 0.02701 | -0.1256 | -18.1822
-7.5 | -0.4569 | 0.02407 | -0.1219 | -18.9821
-7 | -0.4228 | 0.02222 | -0.1167 | -19.0279
-6.5 | -0.3802 | 0.02045 | -0.1125 | -18.5917
-6 | -0.3374 | 0.01875 | -0.1082 | -17.9947
-5.5 | -0.3072 | 0.01755 | -0.1016 | -17.5043
-5 | -0.2663 | 0.01657 | -0.0965 | -16.0712
-4.5 | -0.2086 | 0.01548 | -0.0945 | -13.4755
-4 | -0.1727 | 0.01499 | -0.0885 | -11.521
-3.5 | -0.1246 | 0.01447 | -0.0846 | -8.6109
-3 | -0.0667 | 0.0142 | -0.0821 | -4.6972
-2.5 | -0.0151 | 0.01419 | -0.0784 | -1.0641
-2 | 0.0444 | 0.01412 | -0.0762 | 3.1445
-1.5 | 0.1137 | 0.01388 | -0.0758 | 8.1916
-1 | 0.1632 | 0.01383 | -0.072 | 11.8004
-0.5 | 0.2179 | 0.01372 | -0.069 | 15.8819
0 | 0.2775 | 0.01351 | -0.0669 | 20.5403
0.5 | 0.3365 | 0.01321 | -0.0645 | 25.4731
1 | 0.3946 | 0.01294 | -0.062 | 30.4946
1.5 | 0.4448 | 0.01264 | -0.0579 | 35.1899
2 | 0.4928 | 0.01232 | -0.0531 | 40
2.5 | 0.5518 | 0.012 | -0.05 | 45.9833
3 | 0.6369 | 0.01218 | -0.0522 | 52.2906
3.5 | 0.7265 | 0.01295 | -0.056 | 56.1004
4.5 | 0.7934 | 0.01539 | -0.046 | 51.553
5 | 0.8078 | 0.01639 | -0.037 | 49.2862
5.5 | 0.8356 | 0.01746 | -0.0303 | 47.858
6 | 0.8673 | 0.01861 | -0.0244 | 46.604
6.5 | 0.9033 | 0.01977 | -0.0192 | 45.6904
7 | 0.9391 | 0.02101 | -0.0141 | 44.6978
7.5 | 0.9741 | 0.02236 | -0.0092 | 43.5644
8 | 1.0071 | 0.02384 | -0.0041 | 42.2441
8.5 | 1.0335 | 0.02557 | 0.0012 | 40.4185
9 | 1.0531 | 0.0277 | 0.0065 | 38.0181
9.5 | 1.0719 | 0.03031 | 0.0111 | 35.3646
10 | 1.068 | 0.03485 | 0.0157 | 30.6456
10.5 | 1.0462 | 0.04133 | 0.0196 | 25.3133
11 | 1.0328 | 0.04799 | 0.0219 | 21.5212
11.5 | 1.017 | 0.05552 | 0.0227 | 18.3177
12 | 0.9957 | 0.06416 | 0.0221 | 15.519
12.5 | 0.985 | 0.07209 | 0.0213 | 13.6635
13 | 0.9811 | 0.07938 | 0.0207 | 12.3595
13.5 | 0.9811 | 0.08636 | 0.0202 | 11.3606
14 | 0.9825 | 0.09321 | 0.0196 | 10.5407
14.5 | 0.9768 | 0.10176 | 0.0173 | 9.5991

## 25. Re 500k Mach 0.00 (1)
BIGFOIL.COM POLAR EXPORT
goe601
GOE 601 |  |  |  | Cl Max: | 1.488 | at alpha= | 16.5 | deg
JavaFoil+Calcfoil stall+Eppler ext transition |  |  |  | L/D Max: | 77.862 | at alpha= | 2 | deg
Re: | 500000 |  |  | Cd Min: | 0.00765 | at alpha= | 0 | deg
Mach: | 0 |  |  | Cl=0 at alpha= | -2.9344 | deg
|  |  |  | @ Cl=0.1, Cd= | 0.0094521
|  |  |  | @ Cl=0.4, Cd= | 0.0076828
|  |  |  | @ Cl=0.6, Cd= | 0.0077664
alpha (deg) | Cl | Cd | Cm | Cl/Cd
-20 | -1.032 | 0.17677 | -0.014 | -5.836
-19.5 | -1.041 | 0.16692 | -0.014 | -6.236
-19 | -1.048 | 0.15974 | -0.015 | -6.558
-18.5 | -1.052 | 0.15116 | -0.015 | -6.96
-18 | -1.054 | 0.14426 | -0.016 | -7.305
-17.5 | -1.053 | 0.13784 | -0.017 | -7.638
-17 | -1.048 | 0.13051 | -0.017 | -8.031
-16.5 | -1.041 | 0.12498 | -0.017 | -8.33
-16 | -1.031 | 0.11782 | -0.018 | -8.75
-15.5 | -1.017 | 0.11179 | -0.018 | -9.098
-15 | -0.997 | 0.10678 | -0.019 | -9.339
-14.5 | -0.971 | 0.10059 | -0.02 | -9.657
-14 | -0.943 | 0.0955 | -0.02 | -9.876
-13.5 | -0.914 | 0.09046 | -0.021 | -10.099
-13 | -0.882 | 0.08528 | -0.021 | -10.339
-12.5 | -0.849 | 0.08029 | -0.022 | -10.568
-12 | -0.814 | 0.07561 | -0.023 | -10.764
-11.5 | -0.777 | 0.07149 | -0.023 | -10.874
-11 | -0.74 | 0.0674 | -0.024 | -10.973
-10.5 | -0.828 | 0.01925 | -0.047 | -43.007
-10 | -0.788 | 0.01711 | -0.049 | -46.073
-9.5 | -0.743 | 0.01581 | -0.05 | -46.998
-9 | -0.695 | 0.01473 | -0.052 | -47.197
-8.5 | -0.646 | 0.01377 | -0.053 | -46.885
-8 | -0.593 | 0.01304 | -0.054 | -45.479
-7.5 | -0.538 | 0.0124 | -0.056 | -43.44
-7 | -0.483 | 0.01252 | -0.057 | -38.538
-6.5 | -0.426 | 0.01209 | -0.058 | -35.232
-6 | -0.368 | 0.01032 | -0.059 | -35.655
-5.5 | -0.309 | 0.01004 | -0.061 | -30.751
-5 | -0.249 | 0.00976 | -0.062 | -25.542
-4.5 | -0.189 | 0.00952 | -0.063 | -19.9
-4 | -0.129 | 0.00938 | -0.064 | -13.766
-3.5 | -0.069 | 0.00979 | -0.065 | -7.011
-3 | -0.008 | 0.00874 | -0.066 | -0.908
-2.5 | 0.053 | 0.00956 | -0.067 | 5.535
-2 | 0.114 | 0.00942 | -0.068 | 12.081
-1.5 | 0.175 | 0.00935 | -0.07 | 18.689
-1 | 0.235 | 0.00923 | -0.071 | 25.503
-0.5 | 0.296 | 0.00768 | -0.072 | 38.571
0 | 0.36 | 0.00765 | -0.073 | 47.028
0.5 | 0.421 | 0.0077 | -0.074 | 54.702
1 | 0.482 | 0.00786 | -0.075 | 61.357
1.5 | 0.543 | 0.008 | -0.076 | 67.869
2 | 0.604 | 0.00775 | -0.077 | 77.862
2.5 | 0.664 | 0.01021 | -0.079 | 65.072
3 | 0.725 | 0.01092 | -0.08 | 66.371
3.5 | 0.785 | 0.01127 | -0.081 | 69.696
4 | 0.846 | 0.0137 | -0.082 | 61.704
4.5 | 0.905 | 0.01408 | -0.083 | 64.235
5 | 0.953 | 0.01466 | -0.083 | 65.002
5.5 | 1.008 | 0.01517 | -0.084 | 66.469
6 | 1.063 | 0.01579 | -0.085 | 67.332
6.5 | 1.117 | 0.01642 | -0.086 | 68.013
7 | 1.169 | 0.01713 | -0.087 | 68.253
7.5 | 1.22 | 0.01783 | -0.088 | 68.407
8 | 1.27 | 0.01844 | -0.089 | 68.857
8.5 | 1.317 | 0.01944 | -0.09 | 67.742
9 | 1.361 | 0.02028 | -0.09 | 67.103
9.5 | 1.403 | 0.02138 | -0.091 | 65.608
10 | 1.442 | 0.02261 | -0.092 | 63.805
10.5 | 1.48 | 0.02388 | -0.092 | 61.98
11 | 1.262 | 0.06712 | -0.045 | 18.806
11.5 | 1.293 | 0.07103 | -0.045 | 18.205
12 | 1.323 | 0.07564 | -0.045 | 17.485
12.5 | 1.349 | 0.07998 | -0.045 | 16.871
13 | 1.374 | 0.08486 | -0.045 | 16.194
13.5 | 1.398 | 0.08945 | -0.046 | 15.624
14 | 1.418 | 0.09473 | -0.046 | 14.97
14.5 | 1.436 | 0.10033 | -0.046 | 14.317
15 | 1.453 | 0.106 | -0.047 | 13.707
15.5 | 1.467 | 0.11204 | -0.046 | 13.09
16 | 1.478 | 0.11909 | -0.047 | 12.414
16.5 | 1.488 | 0.12553 | -0.048 | 11.856
17 | 1.486 | 0.13074 | -0.048 | 11.364
17.5 | 1.477 | 0.13789 | -0.048 | 10.714
18 | 1.465 | 0.1458 | -0.048 | 10.052
18.5 | 1.451 | 0.15326 | -0.049 | 9.467
19 | 1.433 | 0.16042 | -0.049 | 8.934
19.5 | 1.413 | 0.16814 | -0.049 | 8.402
20 | 1.39 | 0.17593 | -0.049 | 7.902

## 26. Re 500k Mach 0.00 (2)
BIGFOIL.COM POLAR EXPORT
goe601
GOE 601 |  |  |  | Cl Max: | 1.2535 | at alpha= | 19.5 | deg
XFOIL ncrit=9 |  |  |  | L/D Max: | 82.3864 | at alpha= | 4 | deg
Re: | 500000 |  |  | Cd Min: | 0.10527 | at alpha= | 20 | deg
Mach: | 0 |  |  | Cl=0 at alpha= | -2.9018 | deg
|  |  |  | @ Cl=0.1, Cd= | 0.0086763
|  |  |  | @ Cl=0.4, Cd= | 0.0080249
|  |  |  | @ Cl=0.6, Cd= | 0.0078265
alpha (deg) | Cl | Cd | Cm | Cl/Cd
-18.5 | -0.8023 | 0.10336 | -0.0695 | -7.7622
-18 | -0.8606 | 0.08626 | -0.0799 | -9.9768
-17.5 | -0.8999 | 0.07418 | -0.0859 | -12.1313
-17 | -0.9135 | 0.06675 | -0.0886 | -13.6854
-16.5 | -0.9269 | 0.05989 | -0.091 | -15.4767
-16 | -0.9419 | 0.05342 | -0.0925 | -17.632
-15.5 | -0.9532 | 0.04798 | -0.0929 | -19.8666
-15 | -0.9641 | 0.04329 | -0.0919 | -22.2707
-14.5 | -0.977 | 0.03933 | -0.0894 | -24.8411
-14 | -0.9919 | 0.03611 | -0.0851 | -27.4688
-13.5 | -1.0009 | 0.03303 | -0.0796 | -30.3028
-13 | -0.9973 | 0.03063 | -0.0751 | -32.5596
-12.5 | -0.9472 | 0.02819 | -0.0788 | -33.6006
-12 | -0.8985 | 0.02612 | -0.0813 | -34.3989
-11.5 | -0.8427 | 0.02368 | -0.0847 | -35.587
-11 | -0.7944 | 0.02177 | -0.086 | -36.4906
-10.5 | -0.7305 | 0.0201 | -0.0897 | -36.3433
-10 | -0.6816 | 0.01833 | -0.0902 | -37.1849
-9.5 | -0.6262 | 0.01676 | -0.0918 | -37.3628
-9 | -0.566 | 0.01553 | -0.0938 | -36.4456
-8.5 | -0.5237 | 0.0143 | -0.092 | -36.6224
-8 | -0.4834 | 0.01344 | -0.0894 | -35.9673
-7.5 | -0.4398 | 0.01257 | -0.0874 | -34.9881
-6.5 | -0.339 | 0.01172 | -0.0858 | -28.9249
-6 | -0.2923 | 0.01128 | -0.0842 | -25.9131
-5.5 | -0.2428 | 0.01091 | -0.0831 | -22.2548
-5 | -0.1956 | 0.01045 | -0.0816 | -18.7177
-4.5 | -0.1535 | 0.00974 | -0.0794 | -15.7598
-4 | -0.1036 | 0.00939 | -0.0783 | -11.033
-3.5 | -0.0584 | 0.00902 | -0.0763 | -6.4745
-3 | -0.01 | 0.00879 | -0.0748 | -1.1377
-2.5 | 0.0409 | 0.00871 | -0.0736 | 4.6958
-2 | 0.0928 | 0.00869 | -0.0727 | 10.6789
-1.5 | 0.1453 | 0.00859 | -0.0718 | 16.915
-1 | 0.1955 | 0.0085 | -0.0706 | 23
-0.5 | 0.2479 | 0.00842 | -0.0697 | 29.4418
0 | 0.2983 | 0.0083 | -0.0684 | 35.9398
0.5 | 0.3467 | 0.00817 | -0.0667 | 42.4357
1 | 0.3941 | 0.00804 | -0.0647 | 49.0174
1.5 | 0.441 | 0.00792 | -0.0626 | 55.6818
2 | 0.4853 | 0.00778 | -0.0599 | 62.3779
2.5 | 0.5295 | 0.00767 | -0.0571 | 69.0352
3 | 0.5841 | 0.00775 | -0.0564 | 75.3677
3.5 | 0.6589 | 0.00811 | -0.0604 | 81.2454
4 | 0.725 | 0.0088 | -0.0627 | 82.3864
4.5 | 0.7777 | 0.01015 | -0.063 | 76.6207
5 | 0.8432 | 0.01131 | -0.0662 | 74.5535
5.5 | 0.8837 | 0.01182 | -0.0639 | 74.7631
6 | 0.89 | 0.01219 | -0.0543 | 73.0107
6.5 | 0.9105 | 0.01263 | -0.0477 | 72.0903
7 | 0.9378 | 0.0131 | -0.0425 | 71.5878
7.5 | 0.9672 | 0.01365 | -0.0379 | 70.8571
8 | 0.9979 | 0.01427 | -0.0337 | 69.9299
8.5 | 1.0295 | 0.01494 | -0.0299 | 68.909
9 | 1.0566 | 0.01592 | -0.0257 | 66.3693
9.5 | 1.0603 | 0.01823 | -0.0188 | 58.1624
10 | 1.0601 | 0.02118 | -0.0121 | 50.0519
10.5 | 1.0839 | 0.0229 | -0.0087 | 47.3319
11 | 1.106 | 0.02485 | -0.0054 | 44.507
11.5 | 1.1235 | 0.02721 | -0.0022 | 41.29
12 | 1.1432 | 0.02952 | 0.0006 | 38.7263
12.5 | 1.1574 | 0.03237 | 0.0033 | 35.7553
13 | 1.1667 | 0.03576 | 0.0059 | 32.6258
13.5 | 1.1638 | 0.04042 | 0.0086 | 28.7927
14 | 1.1753 | 0.0441 | 0.0101 | 26.6508
14.5 | 1.1833 | 0.04832 | 0.0113 | 24.4888
15 | 1.1892 | 0.05293 | 0.0122 | 22.4674
15.5 | 1.1942 | 0.05783 | 0.0126 | 20.6502
16 | 1.1979 | 0.06293 | 0.0129 | 19.0354
16.5 | 1.2035 | 0.06732 | 0.0143 | 17.8773
17 | 1.2095 | 0.07268 | 0.0136 | 16.6414
17.5 | 1.2165 | 0.07778 | 0.0131 | 15.6403
18 | 1.2215 | 0.08332 | 0.0122 | 14.6603
18.5 | 1.2263 | 0.08886 | 0.0111 | 13.8004
19 | 1.2321 | 0.09423 | 0.01 | 13.0755
19.5 | 1.2535 | 0.09631 | 0.0119 | 13.0153
20 | 1.2401 | 0.10527 | 0.0079 | 11.7802

## 27. Re 500k Mach 0.10 (1)
BIGFOIL.COM POLAR EXPORT
goe601
GOE 601 |  |  |  | Cl Max: | 1.483 | at alpha= | 10.5 | deg
JavaFoil+Calcfoil stall+Eppler ext transition |  |  |  | L/D Max: | 77.737 | at alpha= | 2 | deg
Re: | 500000 |  |  | Cd Min: | 0.00721 | at alpha= | 0 | deg
Mach: | 0.1 |  |  | Cl=0 at alpha= | -2.9344 | deg
|  |  |  | @ Cl=0.1, Cd= | 0.0094529
|  |  |  | @ Cl=0.4, Cd= | 0.0075651
|  |  |  | @ Cl=0.6, Cd= | 0.0078375
alpha (deg) | Cl | Cd | Cm | Cl/Cd
-20 | -1.001 | 0.17746 | -0.014 | -5.64
-19.5 | -1.013 | 0.17018 | -0.014 | -5.955
-19 | -1.024 | 0.1616 | -0.015 | -6.336
-18.5 | -1.032 | 0.15238 | -0.016 | -6.77
-18 | -1.036 | 0.14603 | -0.016 | -7.096
-17.5 | -1.038 | 0.13844 | -0.016 | -7.498
-17 | -1.037 | 0.13201 | -0.017 | -7.853
-16.5 | -1.031 | 0.12498 | -0.017 | -8.253
-16 | -1.024 | 0.11928 | -0.018 | -8.582
-15.5 | -1.012 | 0.11247 | -0.019 | -9
-15 | -0.993 | 0.10721 | -0.019 | -9.265
-14.5 | -0.969 | 0.10169 | -0.02 | -9.526
-14 | -0.941 | 0.09582 | -0.02 | -9.824
-13.5 | -0.913 | 0.09078 | -0.021 | -10.053
-13 | -0.882 | 0.08579 | -0.022 | -10.281
-12.5 | -0.849 | 0.08077 | -0.022 | -10.511
-12 | -0.815 | 0.07607 | -0.023 | -10.712
-11.5 | -0.899 | 0.02535 | -0.044 | -35.461
-11 | -0.741 | 0.06772 | -0.024 | -10.944
-10.5 | -0.828 | 0.0198 | -0.047 | -41.791
-10 | -0.79 | 0.0174 | -0.049 | -45.365
-9.5 | -0.745 | 0.01602 | -0.051 | -46.5
-9 | -0.697 | 0.01486 | -0.052 | -46.919
-8.5 | -0.647 | 0.01396 | -0.053 | -46.368
-8 | -0.595 | 0.01313 | -0.055 | -45.328
-7.5 | -0.54 | 0.01252 | -0.056 | -43.185
-7 | -0.484 | 0.01262 | -0.057 | -38.385
-6.5 | -0.427 | 0.01219 | -0.058 | -35.065
-6 | -0.369 | 0.01179 | -0.06 | -31.329
-5.5 | -0.31 | 0.01002 | -0.061 | -30.977
-5 | -0.251 | 0.00987 | -0.062 | -25.379
-4.5 | -0.19 | 0.0096 | -0.063 | -19.835
-4 | -0.13 | 0.00935 | -0.064 | -13.888
-3.5 | -0.069 | 0.00978 | -0.065 | -7.049
-3 | -0.008 | 0.00872 | -0.067 | -0.914
-2.5 | 0.053 | 0.00953 | -0.068 | 5.577
-2 | 0.114 | 0.00943 | -0.069 | 12.126
-1.5 | 0.176 | 0.00932 | -0.07 | 18.839
-1 | 0.237 | 0.00923 | -0.071 | 25.632
-0.5 | 0.298 | 0.0077 | -0.072 | 38.697
0 | 0.362 | 0.00721 | -0.073 | 50.169
0.5 | 0.423 | 0.00778 | -0.074 | 54.41
1 | 0.485 | 0.00791 | -0.076 | 61.276
1.5 | 0.546 | 0.00805 | -0.077 | 67.758
2 | 0.607 | 0.00781 | -0.078 | 77.737
2.5 | 0.668 | 0.01023 | -0.079 | 65.243
3 | 0.729 | 0.01093 | -0.08 | 66.678
3.5 | 0.789 | 0.01131 | -0.081 | 69.765
4 | 0.85 | 0.01378 | -0.082 | 61.681
4.5 | 0.909 | 0.01421 | -0.083 | 63.967
5 | 0.957 | 0.01473 | -0.084 | 64.991
5.5 | 1.013 | 0.01527 | -0.084 | 66.335
6 | 1.068 | 0.01587 | -0.085 | 67.275
6.5 | 1.121 | 0.01654 | -0.086 | 67.783
7 | 1.174 | 0.01724 | -0.087 | 68.11
7.5 | 1.225 | 0.01802 | -0.088 | 67.987
8 | 1.274 | 0.01882 | -0.089 | 67.718
8.5 | 1.321 | 0.01965 | -0.09 | 67.244
9 | 1.365 | 0.02052 | -0.091 | 66.539
9.5 | 1.407 | 0.02165 | -0.091 | 64.97
10 | 1.446 | 0.02291 | -0.092 | 63.108
10.5 | 1.483 | 0.02423 | -0.093 | 61.203
11 | 1.265 | 0.06738 | -0.045 | 18.773
11.5 | 1.296 | 0.07122 | -0.046 | 18.193
12 | 1.324 | 0.07602 | -0.046 | 17.416
12.5 | 1.35 | 0.08037 | -0.045 | 16.795
13 | 1.374 | 0.08541 | -0.045 | 16.084
13.5 | 1.396 | 0.09003 | -0.046 | 15.505
14 | 1.415 | 0.09536 | -0.046 | 14.84
14.5 | 1.432 | 0.10102 | -0.046 | 14.176
15 | 1.447 | 0.10743 | -0.047 | 13.467
15.5 | 1.459 | 0.11276 | -0.047 | 12.936

## 28. Re 500k Mach 0.10 (2)
BIGFOIL.COM POLAR EXPORT
goe601
GOE 601 |  |  |  | Cl Max: | 1.238 | at alpha= | 19.5 | deg
XFOIL ncrit=9 |  |  |  | L/D Max: | 81.723 | at alpha= | 4 | deg
Re: | 500000 |  |  | Cd Min: | 0.10969 | at alpha= | 20 | deg
Mach: | 0.1 |  |  | Cl=0 at alpha= | -2.9008 | deg
|  |  |  | @ Cl=0.1, Cd= | 0.0087007
|  |  |  | @ Cl=0.4, Cd= | 0.0080585
|  |  |  | @ Cl=0.6, Cd= | 0.0078513
alpha (deg) | Cl | Cd | Cm | Cl/Cd
-18 | -0.8023 | 0.09798 | -0.0726 | -8.1884
-17.5 | -0.8432 | 0.0844 | -0.0801 | -9.9905
-17 | -0.8707 | 0.07403 | -0.0853 | -11.7614
-16.5 | -0.892 | 0.06546 | -0.0892 | -13.6266
-16 | -0.9129 | 0.05782 | -0.0917 | -15.7887
-15.5 | -0.9282 | 0.05157 | -0.0928 | -17.9988
-15 | -0.9423 | 0.04617 | -0.0927 | -20.4094
-14.5 | -0.9574 | 0.04158 | -0.091 | -23.0255
-14 | -0.974 | 0.0378 | -0.0875 | -25.7672
-13.5 | -0.9897 | 0.03465 | -0.0822 | -28.5628
-13 | -0.9933 | 0.03181 | -0.0766 | -31.226
-12.5 | -0.9447 | 0.02906 | -0.0805 | -32.5086
-12 | -0.8968 | 0.02676 | -0.0832 | -33.5127
-11.5 | -0.8414 | 0.02436 | -0.0865 | -34.5402
-11 | -0.7936 | 0.02217 | -0.0879 | -35.7961
-10.5 | -0.7305 | 0.02041 | -0.0914 | -35.7913
-10 | -0.6804 | 0.0187 | -0.092 | -36.385
-9.5 | -0.6259 | 0.01696 | -0.0935 | -36.9045
-9 | -0.5662 | 0.01567 | -0.0953 | -36.1327
-8.5 | -0.5255 | 0.01444 | -0.0931 | -36.392
-8 | -0.4844 | 0.01358 | -0.0905 | -35.6701
-7.5 | -0.4411 | 0.01268 | -0.0884 | -34.7871
-7 | -0.3903 | 0.01215 | -0.0876 | -32.1235
-6.5 | -0.34 | 0.01176 | -0.0866 | -28.9116
-6 | -0.2931 | 0.01134 | -0.085 | -25.8466
-5.5 | -0.2438 | 0.01098 | -0.0838 | -22.204
-5 | -0.1957 | 0.01052 | -0.0824 | -18.6027
-4.5 | -0.154 | 0.0098 | -0.08 | -15.7143
-3.5 | -0.0583 | 0.00907 | -0.0768 | -6.4278
-3 | -0.0102 | 0.00883 | -0.0752 | -1.1552
-2.5 | 0.0412 | 0.00874 | -0.0741 | 4.714
-2 | 0.0929 | 0.00871 | -0.073 | 10.6659
-1.5 | 0.1465 | 0.00864 | -0.0723 | 16.956
-1 | 0.1964 | 0.00853 | -0.0709 | 23.0246
-0.5 | 0.2486 | 0.00844 | -0.0699 | 29.455
0 | 0.3 | 0.00833 | -0.0687 | 36.0144
0.5 | 0.3483 | 0.0082 | -0.0669 | 42.4756
1 | 0.3958 | 0.00807 | -0.0649 | 49.0458
2 | 0.4873 | 0.00782 | -0.06 | 62.3146
2.5 | 0.531 | 0.0077 | -0.057 | 68.961
3 | 0.5853 | 0.00778 | -0.0562 | 75.2314
3.5 | 0.6595 | 0.00814 | -0.0599 | 81.0197
4 | 0.7257 | 0.00888 | -0.0622 | 81.723
4.5 | 0.778 | 0.0103 | -0.0624 | 75.534
5 | 0.8449 | 0.01139 | -0.0658 | 74.1791
5.5 | 0.8793 | 0.01187 | -0.0621 | 74.0775
6 | 0.8883 | 0.01226 | -0.053 | 72.4551
6.5 | 0.9086 | 0.01275 | -0.0463 | 71.2627
7 | 0.9371 | 0.01322 | -0.0413 | 70.885
7.5 | 0.9672 | 0.01379 | -0.0367 | 70.1378
8 | 0.9987 | 0.01441 | -0.0327 | 69.306
8.5 | 1.0301 | 0.01513 | -0.0288 | 68.0833
9 | 1.0563 | 0.01618 | -0.0244 | 65.2843
9.5 | 1.0543 | 0.01886 | -0.0169 | 55.9014
10 | 1.0599 | 0.02157 | -0.011 | 49.1377
10.5 | 1.084 | 0.02333 | -0.0076 | 46.4638
11 | 1.1051 | 0.02539 | -0.0043 | 43.525
11.5 | 1.1224 | 0.02783 | -0.001 | 40.3306
12 | 1.1412 | 0.03026 | 0.0018 | 37.7132
12.5 | 1.1542 | 0.03329 | 0.0045 | 34.6711
13 | 1.1622 | 0.03689 | 0.0071 | 31.5045
13.5 | 1.1592 | 0.04168 | 0.0096 | 27.8119
14 | 1.1697 | 0.04557 | 0.011 | 25.6682
14.5 | 1.1769 | 0.04998 | 0.0121 | 23.5474
15 | 1.1821 | 0.05479 | 0.0129 | 21.5751
15.5 | 1.1866 | 0.05986 | 0.0132 | 19.8229
16 | 1.1901 | 0.06504 | 0.0135 | 18.298
16.5 | 1.1969 | 0.06942 | 0.0147 | 17.2414
17 | 1.2021 | 0.07497 | 0.0139 | 16.0344
17.5 | 1.2088 | 0.08021 | 0.0134 | 15.0704
18 | 1.2134 | 0.08588 | 0.0124 | 14.129
18.5 | 1.2175 | 0.0916 | 0.0112 | 13.2915
19 | 1.2244 | 0.09683 | 0.0102 | 12.6448
19.5 | 1.238 | 0.10038 | 0.0111 | 12.3331
20 | 1.2236 | 0.10969 | 0.0068 | 11.1551

## 29. Re 500k Mach 0.25 (1)
BIGFOIL.COM POLAR EXPORT
goe601
GOE 601 |  |  |  | Cl Max: | 1.388 | at alpha= | 15 | deg
JavaFoil+Calcfoil stall+Eppler ext transition |  |  |  | L/D Max: | 78.281 | at alpha= | 2 | deg
Re: | 500000 |  |  | Cd Min: | 0.00727 | at alpha= | 0 | deg
Mach: | 0.25 |  |  | Cl=0 at alpha= | -2.9365 | deg
|  |  |  | @ Cl=0.1, Cd= | 0.0095856
|  |  |  | @ Cl=0.4, Cd= | 0.0075589
|  |  |  | @ Cl=0.6, Cd= | 0.0080564
alpha (deg) | Cl | Cd | Cm | Cl/Cd
-20 | -0.724 | 0.20518 | -0.015 | -3.527
-19.5 | -0.769 | 0.19085 | -0.015 | -4.031
-19 | -0.811 | 0.18033 | -0.015 | -4.496
-18.5 | -0.848 | 0.17038 | -0.016 | -4.978
-18 | -0.881 | 0.16043 | -0.016 | -5.491
-17.5 | -0.908 | 0.15095 | -0.017 | -6.018
-17 | -0.93 | 0.14268 | -0.017 | -6.52
-16.5 | -0.947 | 0.13426 | -0.018 | -7.051
-16 | -0.957 | 0.12656 | -0.018 | -7.563
-15.5 | -0.962 | 0.11883 | -0.019 | -8.097
-15 | -0.956 | 0.11245 | -0.019 | -8.503
-14.5 | -0.94 | 0.10585 | -0.02 | -8.882
-14 | -0.921 | 0.09979 | -0.02 | -9.229
-13.5 | -0.899 | 0.094 | -0.021 | -9.563
-13 | -0.874 | 0.08846 | -0.022 | -9.875
-12.5 | -0.846 | 0.08273 | -0.022 | -10.225
-12 | -0.815 | 0.07823 | -0.023 | -10.423
-11.5 | -0.783 | 0.07326 | -0.024 | -10.683
-11 | -0.748 | 0.06907 | -0.024 | -10.825
-10.5 | -0.71 | 0.06496 | -0.025 | -10.934
-10 | -0.788 | 0.02018 | -0.049 | -39.065
-9.5 | -0.751 | 0.01752 | -0.051 | -42.865
-9 | -0.705 | 0.016 | -0.053 | -44.084
-8.5 | -0.657 | 0.01481 | -0.055 | -44.371
-8 | -0.606 | 0.01374 | -0.056 | -44.136
-7.5 | -0.551 | 0.01318 | -0.057 | -41.831
-7 | -0.495 | 0.01312 | -0.059 | -37.733
-6.5 | -0.437 | 0.01252 | -0.06 | -34.93
-6 | -0.378 | 0.01212 | -0.061 | -31.225
-5.5 | -0.318 | 0.01014 | -0.062 | -31.389
-5 | -0.257 | 0.00998 | -0.064 | -25.767
-4.5 | -0.195 | 0.00974 | -0.065 | -20.061
-4 | -0.133 | 0.00947 | -0.066 | -14.073
-3.5 | -0.071 | 0.00995 | -0.067 | -7.119
-3 | -0.008 | 0.0088 | -0.068 | -0.931
-2.5 | 0.055 | 0.00968 | -0.069 | 5.639
-2 | 0.117 | 0.00955 | -0.071 | 12.3
-1.5 | 0.18 | 0.00944 | -0.072 | 19.115
-1 | 0.243 | 0.0085 | -0.073 | 28.636
-0.5 | 0.306 | 0.00846 | -0.074 | 36.167
0 | 0.372 | 0.00727 | -0.075 | 51.16
0.5 | 0.435 | 0.00792 | -0.076 | 54.899
1 | 0.498 | 0.00802 | -0.078 | 62.056
1.5 | 0.561 | 0.00822 | -0.079 | 68.174
2 | 0.623 | 0.00796 | -0.08 | 78.281
2.5 | 0.686 | 0.01049 | -0.081 | 65.388
3 | 0.748 | 0.01125 | -0.082 | 66.524
3.5 | 0.811 | 0.01164 | -0.083 | 69.644
4 | 0.873 | 0.01464 | -0.085 | 59.627
4.5 | 0.923 | 0.01477 | -0.085 | 62.489
5 | 0.981 | 0.01528 | -0.086 | 64.181
5.5 | 1.038 | 0.01585 | -0.087 | 65.488
6 | 1.094 | 0.01656 | -0.088 | 66.042
6.5 | 1.148 | 0.01726 | -0.089 | 66.472
7 | 1.2 | 0.01805 | -0.09 | 66.491
7.5 | 1.252 | 0.01896 | -0.09 | 66.03
8 | 1.299 | 0.01978 | -0.091 | 65.65
8.5 | 1.343 | 0.02088 | -0.092 | 64.322
9 | 1.385 | 0.02204 | -0.093 | 62.845
9.5 | 1.182 | 0.05688 | -0.045 | 20.783
10 | 1.216 | 0.0603 | -0.045 | 20.163
10.5 | 1.247 | 0.06451 | -0.045 | 19.328
11 | 1.276 | 0.06865 | -0.046 | 18.585
11.5 | 1.301 | 0.07337 | -0.045 | 17.735
12 | 1.324 | 0.07784 | -0.046 | 17.011
12.5 | 1.344 | 0.08279 | -0.046 | 16.235
13 | 1.36 | 0.08806 | -0.046 | 15.445
13.5 | 1.373 | 0.0932 | -0.046 | 14.727
14 | 1.382 | 0.09853 | -0.047 | 14.026
14.5 | 1.387 | 0.10526 | -0.047 | 13.178
15 | 1.388 | 0.11296 | -0.047 | 12.29
15.5 | 1.386 | 0.11818 | -0.048 | 11.728
16 | 1.379 | 0.12696 | -0.048 | 10.865
16.5 | 1.369 | 0.1342 | -0.048 | 10.199
17 | 1.338 | 0.14334 | -0.048 | 9.336
17.5 | 1.297 | 0.15095 | -0.048 | 8.59
18 | 1.249 | 0.16062 | -0.048 | 7.777
18.5 | 1.196 | 0.17019 | -0.049 | 7.027
19 | 1.137 | 0.18257 | -0.049 | 6.229
19.5 | 1.074 | 0.19203 | -0.049 | 5.591
20 | 1.006 | 0.20584 | -0.049 | 4.886

## 30. Re 500k Mach 0.25 (2)
BIGFOIL.COM POLAR EXPORT
goe601
GOE 601 |  |  |  | Cl Max: | 1.1615 | at alpha= | 17.5 | deg
XFOIL ncrit=9 |  |  |  | L/D Max: | 78.638 | at alpha= | 3.5 | deg
Re: | 500000 |  |  | Cd Min: | 0.18579 | at alpha= | -18 | deg
Mach: | 0.25 |  |  | Cl=0 at alpha= | -2.8979 | deg
|  |  |  | @ Cl=0.1, Cd= | 0.0088438
|  |  |  | @ Cl=0.4, Cd= | 0.0082749
|  |  |  | @ Cl=0.6, Cd= | 0.0080165
alpha (deg) | Cl | Cd | Cm | Cl/Cd
-18 | -0.46 | 0.18579 | -0.033 | -2.4759
-17.5 | -0.4424 | 0.18145 | -0.0342 | -2.4381
-16 | -0.6567 | 0.10319 | -0.0679 | -6.364
-15.5 | -0.7348 | 0.08288 | -0.0796 | -8.8658
-15 | -0.7843 | 0.06955 | -0.0866 | -11.2768
-14.5 | -0.8241 | 0.05952 | -0.0907 | -13.8458
-14 | -0.8583 | 0.05152 | -0.0923 | -16.6595
-13.5 | -0.8879 | 0.04525 | -0.0918 | -19.6221
-13 | -0.9095 | 0.04008 | -0.0885 | -22.6921
-12 | -0.8736 | 0.03173 | -0.0919 | -27.5323
-11.5 | -0.8305 | 0.02827 | -0.0953 | -29.3774
-11 | -0.7841 | 0.02492 | -0.0977 | -31.4647
-10.5 | -0.7277 | 0.02244 | -0.1006 | -32.4287
-10 | -0.6734 | 0.02046 | -0.1019 | -32.913
-9.5 | -0.6116 | 0.01805 | -0.1051 | -33.8837
-9 | -0.5634 | 0.01652 | -0.1043 | -34.1041
-8.5 | -0.5275 | 0.01531 | -0.1006 | -34.4546
-8 | -0.4885 | 0.01422 | -0.0973 | -34.353
-7.5 | -0.4453 | 0.01327 | -0.0947 | -33.5569
-7 | -0.3996 | 0.01248 | -0.0924 | -32.0192
-6.5 | -0.3467 | 0.0121 | -0.0913 | -28.6529
-6 | -0.2954 | 0.01173 | -0.0899 | -25.1833
-5.5 | -0.2486 | 0.0113 | -0.0877 | -22
-5 | -0.1987 | 0.01088 | -0.0861 | -18.2629
-4.5 | -0.1544 | 0.01023 | -0.0836 | -15.0929
-4 | -0.1074 | 0.00972 | -0.0816 | -11.0494
-3.5 | -0.0574 | 0.00937 | -0.08 | -6.1259
-3 | -0.0109 | 0.00902 | -0.0776 | -1.2084
-2.5 | 0.0425 | 0.00893 | -0.0764 | 4.7592
-2 | 0.0945 | 0.00885 | -0.075 | 10.678
-1.5 | 0.1477 | 0.00879 | -0.0738 | 16.8032
-0.5 | 0.2536 | 0.0086 | -0.0713 | 29.4884
0 | 0.3057 | 0.00849 | -0.0698 | 36.0071
0.5 | 0.3571 | 0.00838 | -0.0682 | 42.6134
1 | 0.4061 | 0.00826 | -0.0661 | 49.1646
1.5 | 0.4538 | 0.00816 | -0.0637 | 55.6127
2 | 0.498 | 0.00803 | -0.0605 | 62.0174
2.5 | 0.5399 | 0.00791 | -0.0566 | 68.2554
3 | 0.5874 | 0.00794 | -0.0539 | 73.9798
3.5 | 0.6582 | 0.00837 | -0.0563 | 78.638
4 | 0.7238 | 0.00943 | -0.0583 | 76.755
4.5 | 0.7777 | 0.01093 | -0.0586 | 71.1528
5 | 0.8517 | 0.01192 | -0.0629 | 71.4513
5.5 | 0.8599 | 0.01228 | -0.0534 | 70.0244
6 | 0.88 | 0.01276 | -0.0462 | 68.9655
6.5 | 0.9056 | 0.01334 | -0.0402 | 67.8861
7 | 0.9335 | 0.01402 | -0.0349 | 66.5835
7.5 | 0.9654 | 0.0147 | -0.0305 | 65.6735
8 | 0.9997 | 0.01542 | -0.0266 | 64.8314
8.5 | 1.0323 | 0.0163 | -0.0227 | 63.3313
9 | 1.0556 | 0.01773 | -0.0179 | 59.5375
9.5 | 1.0403 | 0.02156 | -0.0094 | 48.2514
10 | 1.0589 | 0.02383 | -0.0052 | 44.4356
10.5 | 1.0828 | 0.02588 | -0.0019 | 41.8393
11 | 1.0991 | 0.02859 | 0.0017 | 38.4435
11.5 | 1.1139 | 0.03155 | 0.0049 | 35.3059
12 | 1.1276 | 0.03479 | 0.0076 | 32.4116
12.5 | 1.1347 | 0.03879 | 0.0102 | 29.2524
13 | 1.1363 | 0.04352 | 0.0123 | 26.1098
13.5 | 1.1311 | 0.0492 | 0.0139 | 22.9898
14 | 1.1372 | 0.05415 | 0.0148 | 21.0009
14.5 | 1.1411 | 0.05952 | 0.0152 | 19.1717
15 | 1.1437 | 0.06518 | 0.0154 | 17.5468
15.5 | 1.1472 | 0.07087 | 0.0153 | 16.1874
16 | 1.1518 | 0.07626 | 0.0154 | 15.1036
16.5 | 1.1592 | 0.08117 | 0.016 | 14.2811
17 | 1.1603 | 0.08778 | 0.0146 | 13.2183
17.5 | 1.1615 | 0.09433 | 0.0133 | 12.3132
18 | 1.1606 | 0.10138 | 0.0112 | 11.448
18.5 | 1.1598 | 0.10838 | 0.009 | 10.7012
19 | 1.1601 | 0.11508 | 0.0069 | 10.0808
19.5 | 1.1498 | 0.12363 | 0.0036 | 9.3003
20 | 1.124 | 0.13611 | -0.0038 | 8.258

## 31. Re 500k Mach 0.50 (1)
BIGFOIL.COM POLAR EXPORT
goe601
GOE 601 |  |  |  | Cl Max: | 1.293 | at alpha= | 7 | deg
JavaFoil+Calcfoil stall+Eppler ext transition |  |  |  | L/D Max: | 70.53 | at alpha= | 1.5 | deg
Re: | 500000 |  |  | Cd Min: | 0.00834 | at alpha= | 0 | deg
Mach: | 0.5 |  |  | Cl=0 at alpha= | -2.9357 | deg
|  |  |  | @ Cl=0.1, Cd= | 0.008871
|  |  |  | @ Cl=0.4, Cd= | 0.008416
|  |  |  | @ Cl=0.6, Cd= | 0.008802
alpha (deg) | Cl | Cd | Cm | Cl/Cd
-20 | -0.965 | 0.23269 | -0.021 | -4.146
-19.5 | -0.936 | 0.21499 | -0.021 | -4.352
-19 | -0.908 | 0.20802 | -0.022 | -4.365
-18.5 | -0.88 | 0.19949 | -0.022 | -4.411
-18 | -0.853 | 0.1963 | -0.023 | -4.344
-17.5 | -0.825 | 0.18696 | -0.023 | -4.412
-17 | -0.799 | 0.18854 | -0.025 | -4.238
-16.5 | -0.768 | 0.17818 | -0.024 | -4.312
-16 | -0.739 | 0.17188 | -0.024 | -4.299
-15.5 | -0.71 | 0.16393 | -0.024 | -4.333
-15 | -0.682 | 0.15829 | -0.024 | -4.311
-14.5 | -0.654 | 0.14974 | -0.025 | -4.369
-14 | -0.626 | 0.14476 | -0.025 | -4.328
-13.5 | -0.597 | 0.14745 | -0.024 | -4.045
-13 | -0.568 | 0.14099 | -0.023 | -4.029
-12.5 | -0.54 | 0.13545 | -0.024 | -3.987
-12 | -0.512 | 0.13562 | -0.024 | -3.776
-11.5 | -0.484 | 0.13383 | -0.025 | -3.618
-11 | -0.456 | 0.10612 | -0.026 | -4.3
-10.5 | -0.428 | 0.10131 | -0.026 | -4.227
-10 | -0.578 | 0.07585 | -0.027 | -7.619
-9.5 | -0.605 | 0.06596 | -0.028 | -9.177
-9 | -0.594 | 0.06033 | -0.029 | -9.841
-8.5 | -0.566 | 0.05545 | -0.03 | -10.214
-8 | -0.53 | 0.05087 | -0.031 | -10.421
-7.5 | -0.488 | 0.0474 | -0.032 | -10.294
-7 | -0.531 | 0.01493 | -0.064 | -35.552
-6.5 | -0.475 | 0.01361 | -0.066 | -34.873
-6 | -0.414 | 0.0137 | -0.068 | -30.223
-5.5 | -0.35 | 0.01303 | -0.069 | -26.867
-5 | -0.284 | 0.01242 | -0.071 | -22.886
-4.5 | -0.217 | 0.01195 | -0.072 | -18.144
-4 | -0.148 | 0.01153 | -0.074 | -12.863
-3.5 | -0.079 | 0.00917 | -0.075 | -8.621
-3 | -0.009 | 0.00911 | -0.076 | -1.003
-2.5 | 0.061 | 0.00891 | -0.078 | 6.847
-2 | 0.131 | 0.00884 | -0.079 | 14.847
-1.5 | 0.202 | 0.0088 | -0.08 | 22.909
-1 | 0.272 | 0.00876 | -0.082 | 31.028
-0.5 | 0.342 | 0.00871 | -0.083 | 39.221
0 | 0.415 | 0.00834 | -0.084 | 49.784
0.5 | 0.486 | 0.00848 | -0.085 | 57.309
1 | 0.556 | 0.00867 | -0.087 | 64.153
1.5 | 0.626 | 0.00888 | -0.088 | 70.53
2 | 0.696 | 0.01121 | -0.089 | 62.06
2.5 | 0.766 | 0.01166 | -0.091 | 65.655
3 | 0.835 | 0.01263 | -0.092 | 66.112
3.5 | 0.891 | 0.01618 | -0.092 | 55.066
4 | 0.957 | 0.01689 | -0.093 | 56.673
4.5 | 1.022 | 0.01765 | -0.094 | 57.897
5 | 1.083 | 0.01804 | -0.095 | 60.055
5.5 | 1.143 | 0.01914 | -0.096 | 59.692
6 | 1.197 | 0.0202 | -0.097 | 59.238
6.5 | 1.248 | 0.02159 | -0.098 | 57.804
7 | 1.293 | 0.02302 | -0.099 | 56.166
7.5 | 1.109 | 0.04687 | -0.048 | 23.665
8 | 1.138 | 0.05028 | -0.048 | 22.633
8.5 | 1.157 | 0.05441 | -0.047 | 21.26
9 | 1.161 | 0.05939 | -0.047 | 19.542
9.5 | 1.138 | 0.06552 | -0.047 | 17.371
10 | 1.05 | 0.07487 | -0.047 | 14.022
10.5 | 0.752 | 0.09575 | -0.048 | 7.85
11 | 0.779 | 0.09739 | -0.049 | 7.998
11.5 | 0.806 | 0.10529 | -0.049 | 7.655
12 | 0.833 | 0.11654 | -0.048 | 7.146

## 32. Re 500k Mach 0.50 (2)
BIGFOIL.COM POLAR EXPORT
goe601
GOE 601 |  |  |  | Cl Max: | 1.0611 | at alpha= | 10.5 | deg
XFOIL ncrit=9 |  |  |  | L/D Max: | 61.7114 | at alpha= | 2.5 | deg
Re: | 500000 |  |  | Cd Min: | 0.15895 | at alpha= | -15 | deg
Mach: | 0.5 |  |  | Cl=0 at alpha= | -2.9068 | deg
|  |  |  | @ Cl=0.1, Cd= | 0.0095715
|  |  |  | @ Cl=0.4, Cd= | 0.0090578
|  |  |  | @ Cl=0.6, Cd= | 0.010459
alpha (deg) | Cl | Cd | Cm | Cl/Cd
-15 | -0.4031 | 0.15895 | -0.0484 | -2.536
-14.5 | -0.3979 | 0.15178 | -0.0493 | -2.6216
-14 | -0.3951 | 0.14466 | -0.0501 | -2.7312
-13.5 | -0.4069 | 0.13433 | -0.0526 | -3.0291
-13 | -0.4196 | 0.12509 | -0.0544 | -3.3544
-12.5 | -0.4197 | 0.11594 | -0.0586 | -3.62
-12 | -0.4255 | 0.10175 | -0.0693 | -4.1818
-11.5 | -0.5029 | 0.07783 | -0.0863 | -6.4615
-11 | -0.5493 | 0.06048 | -0.1022 | -9.0823
-10.5 | -0.5741 | 0.04672 | -0.1166 | -12.2881
-10 | -0.575 | 0.03596 | -0.1287 | -15.99
-9.5 | -0.5538 | 0.02868 | -0.1358 | -19.3096
-8.5 | -0.4661 | 0.0201 | -0.1415 | -23.1891
-8 | -0.4389 | 0.01759 | -0.1374 | -24.9517
-7.5 | -0.4135 | 0.01594 | -0.1308 | -25.941
-7 | -0.3908 | 0.01473 | -0.1228 | -26.5309
-6.5 | -0.3574 | 0.01382 | -0.1161 | -25.8611
-6 | -0.3078 | 0.01325 | -0.1119 | -23.2302
-5.5 | -0.2606 | 0.01275 | -0.1074 | -20.4392
-5 | -0.2097 | 0.01224 | -0.1037 | -17.1324
-4.5 | -0.1598 | 0.01176 | -0.0999 | -13.5884
-3.5 | -0.0606 | 0.01053 | -0.0927 | -5.755
-3 | -0.0102 | 0.01013 | -0.0891 | -1.0069
-2.5 | 0.0445 | 0.00978 | -0.0863 | 4.5501
-2 | 0.1004 | 0.00957 | -0.0837 | 10.4911
-1.5 | 0.1565 | 0.00948 | -0.0811 | 16.5084
-1 | 0.2159 | 0.00942 | -0.0791 | 22.9193
-0.5 | 0.2751 | 0.0093 | -0.0771 | 29.5806
0 | 0.3295 | 0.00918 | -0.0742 | 35.8932
0.5 | 0.3835 | 0.00908 | -0.0711 | 42.2357
1 | 0.4355 | 0.00901 | -0.0677 | 48.3352
1.5 | 0.4823 | 0.00894 | -0.0632 | 53.9485
2 | 0.5236 | 0.00893 | -0.0575 | 58.6338
2.5 | 0.5517 | 0.00894 | -0.0491 | 61.7114
3 | 0.5666 | 0.00919 | -0.0382 | 61.654
3.5 | 0.5804 | 0.01011 | -0.028 | 57.4085
4 | 0.6916 | 0.01209 | -0.0391 | 57.2043
5 | 0.8 | 0.01434 | -0.0364 | 55.788
5.5 | 0.8275 | 0.01527 | -0.0296 | 54.1912
6 | 0.8628 | 0.01619 | -0.0243 | 53.2922
6.5 | 0.8994 | 0.01725 | -0.0193 | 52.1391
7 | 0.9361 | 0.01847 | -0.0146 | 50.6822
7.5 | 0.9739 | 0.0198 | -0.0103 | 49.1869
8 | 1.0125 | 0.02125 | -0.0063 | 47.6471
8.5 | 1.0458 | 0.02313 | -0.0021 | 45.214
9 | 1.0347 | 0.02762 | 0.0046 | 37.462
9.5 | 1.0412 | 0.03157 | 0.0094 | 32.9807
10 | 1.0524 | 0.03562 | 0.0132 | 29.5452
10.5 | 1.0611 | 0.04023 | 0.0162 | 26.3758
11 | 1.0597 | 0.04602 | 0.0183 | 23.0269
11.5 | 1.0494 | 0.05308 | 0.0194 | 19.7702
12 | 1.0341 | 0.06106 | 0.0193 | 16.9358
12.5 | 1.0253 | 0.06877 | 0.0188 | 14.9091
13 | 1.0187 | 0.07651 | 0.0179 | 13.3146
13.5 | 1.0147 | 0.08406 | 0.0169 | 12.0711
14 | 1.0124 | 0.09161 | 0.0157 | 11.0512
14.5 | 1.0092 | 0.0994 | 0.014 | 10.1529
15 | 1.0036 | 0.10754 | 0.012 | 9.3323
15.5 | 0.9939 | 0.11701 | 0.0083 | 8.4941

## 33. Re 750k Mach 0.00 (1)
BIGFOIL.COM POLAR EXPORT
goe601
GOE 601 |  |  |  | Cl Max: | 1.659 | at alpha= | 13.5 | deg
JavaFoil+Calcfoil stall+Eppler ext transition |  |  |  | L/D Max: | 85.959 | at alpha= | 2 | deg
Re: | 750000 |  |  | Cd Min: | 0.00679 | at alpha= | -0.5 | deg
Mach: | 0 |  |  | Cl=0 at alpha= | -2.9344 | deg
|  |  |  | @ Cl=0.1, Cd= | 0.0085398
|  |  |  | @ Cl=0.4, Cd= | 0.0069421
|  |  |  | @ Cl=0.6, Cd= | 0.0070318
alpha (deg) | Cl | Cd | Cm | Cl/Cd
-20 | -1.032 | 0.16911 | -0.014 | -6.103
-19.5 | -1.042 | 0.16052 | -0.015 | -6.488
-19 | -1.048 | 0.15321 | -0.015 | -6.84
-18.5 | -1.053 | 0.14601 | -0.016 | -7.21
-18 | -1.054 | 0.13954 | -0.016 | -7.556
-17.5 | -1.053 | 0.13257 | -0.017 | -7.946
-17 | -1.049 | 0.12666 | -0.017 | -8.28
-16.5 | -1.042 | 0.12068 | -0.018 | -8.632
-16 | -1.032 | 0.11409 | -0.018 | -9.043
-15.5 | -1.018 | 0.10867 | -0.019 | -9.365
-15 | -0.998 | 0.10291 | -0.019 | -9.697
-14.5 | -0.972 | 0.09769 | -0.02 | -9.952
-14 | -0.944 | 0.09242 | -0.021 | -10.213
-13.5 | -0.972 | 0.05919 | -0.034 | -16.429
-13 | -0.882 | 0.08273 | -0.022 | -10.667
-12.5 | -0.955 | 0.03345 | -0.04 | -28.539
-12 | -0.943 | 0.02448 | -0.043 | -38.506
-11.5 | -0.918 | 0.01955 | -0.045 | -46.969
-11 | -0.877 | 0.01835 | -0.046 | -47.804
-10.5 | -0.838 | 0.01656 | -0.048 | -50.603
-10 | -0.794 | 0.0152 | -0.049 | -52.229
-9.5 | -0.748 | 0.01414 | -0.051 | -52.869
-9 | -0.699 | 0.01325 | -0.052 | -52.75
-8.5 | -0.647 | 0.01258 | -0.053 | -51.438
-8 | -0.594 | 0.0119 | -0.055 | -49.963
-7.5 | -0.54 | 0.01136 | -0.056 | -47.484
-7 | -0.484 | 0.01144 | -0.057 | -42.276
-6.5 | -0.426 | 0.00972 | -0.058 | -43.881
-6 | -0.368 | 0.00945 | -0.059 | -38.952
-5.5 | -0.309 | 0.00918 | -0.061 | -33.649
-5 | -0.249 | 0.00895 | -0.062 | -27.867
-4.5 | -0.189 | 0.00868 | -0.063 | -21.84
-4 | -0.129 | 0.00852 | -0.064 | -15.16
-3.5 | -0.069 | 0.00888 | -0.065 | -7.732
-3 | -0.008 | 0.0079 | -0.066 | -1.004
-2.5 | 0.053 | 0.00864 | -0.067 | 6.123
-2 | 0.114 | 0.00851 | -0.068 | 13.379
-1.5 | 0.175 | 0.00844 | -0.07 | 20.696
-1 | 0.236 | 0.00838 | -0.071 | 28.114
-0.5 | 0.296 | 0.00679 | -0.072 | 43.678
0 | 0.36 | 0.00687 | -0.073 | 52.366
0.5 | 0.421 | 0.00698 | -0.074 | 60.357
1 | 0.482 | 0.00709 | -0.075 | 67.963
1.5 | 0.543 | 0.0072 | -0.076 | 75.398
2 | 0.604 | 0.00702 | -0.078 | 85.959
2.5 | 0.664 | 0.00922 | -0.079 | 72.049
3 | 0.725 | 0.00991 | -0.08 | 73.178
3.5 | 0.785 | 0.01022 | -0.081 | 76.815
4 | 0.846 | 0.01269 | -0.082 | 66.633
4.5 | 0.905 | 0.01309 | -0.083 | 69.128
5 | 0.963 | 0.0135 | -0.084 | 71.347
5.5 | 1.021 | 0.01396 | -0.085 | 73.129
6 | 1.065 | 0.01457 | -0.085 | 73.099
6.5 | 1.119 | 0.01517 | -0.086 | 73.734
7 | 1.171 | 0.01582 | -0.087 | 74.034
7.5 | 1.222 | 0.01645 | -0.088 | 74.29
8 | 1.272 | 0.01703 | -0.089 | 74.676
8.5 | 1.319 | 0.01778 | -0.09 | 74.214
9 | 1.366 | 0.01875 | -0.091 | 72.833
9.5 | 1.409 | 0.01967 | -0.092 | 71.629
10 | 1.449 | 0.02067 | -0.092 | 70.095
10.5 | 1.486 | 0.02191 | -0.093 | 67.835
11 | 1.521 | 0.02305 | -0.093 | 65.985
11.5 | 1.554 | 0.02402 | -0.094 | 64.707
12 | 1.584 | 0.02586 | -0.095 | 61.253
12.5 | 1.35 | 0.07787 | -0.047 | 17.341
13 | 1.375 | 0.08249 | -0.047 | 16.67
13.5 | 1.659 | 0.03077 | -0.096 | 53.918
14 | 1.419 | 0.09209 | -0.047 | 15.407
14.5 | 1.437 | 0.09727 | -0.047 | 14.775
15 | 1.454 | 0.10314 | -0.048 | 14.096
15.5 | 1.467 | 0.1087 | -0.048 | 13.5
16 | 1.479 | 0.11498 | -0.048 | 12.863
16.5 | 1.489 | 0.12025 | -0.049 | 12.383
17 | 1.486 | 0.12709 | -0.049 | 11.696
17.5 | 1.478 | 0.13316 | -0.049 | 11.1
18 | 1.466 | 0.14052 | -0.049 | 10.434
18.5 | 1.452 | 0.14728 | -0.05 | 9.856

## 34. Re 750k Mach 0.00 (2)
BIGFOIL.COM POLAR EXPORT
goe601
GOE 601 |  |  |  | Cl Max: | 1.2478 | at alpha= | 20 | deg
XFOIL ncrit=9 |  |  |  | L/D Max: | 85.8923 | at alpha= | 3.5 | deg
Re: | 750000 |  |  | Cd Min: | 0.10764 | at alpha= | 20 | deg
Mach: | 0 |  |  | Cl=0 at alpha= | -2.8973 | deg
|  |  |  | @ Cl=0.1, Cd= | 0.0074368
|  |  |  | @ Cl=0.4, Cd= | 0.0070646
|  |  |  | @ Cl=0.6, Cd= | 0.0070312
alpha (deg) | Cl | Cd | Cm | Cl/Cd
-19 | -0.9145 | 0.09249 | -0.0728 | -9.8876
-18.5 | -0.9401 | 0.08162 | -0.0786 | -11.518
-18 | -0.9612 | 0.07207 | -0.0834 | -13.337
-17.5 | -0.9755 | 0.06461 | -0.0859 | -15.0983
-17 | -0.9836 | 0.05819 | -0.088 | -16.9032
-16.5 | -0.9901 | 0.05238 | -0.0896 | -18.9023
-16 | -0.9974 | 0.04701 | -0.0902 | -21.2168
-15.5 | -1.0048 | 0.04216 | -0.0898 | -23.833
-15 | -1.0108 | 0.03807 | -0.0882 | -26.5511
-14.5 | -1.0167 | 0.0346 | -0.0855 | -29.3844
-14 | -1.0243 | 0.03161 | -0.0815 | -32.4043
-13.5 | -1.0083 | 0.02806 | -0.0816 | -35.9337
-13 | -0.9614 | 0.02561 | -0.0855 | -37.54
-12.5 | -0.9182 | 0.02354 | -0.0874 | -39.0059
-11.5 | -0.823 | 0.01964 | -0.091 | -41.9043
-11 | -0.7654 | 0.0181 | -0.0936 | -42.2873
-10.5 | -0.7098 | 0.01684 | -0.0952 | -42.1496
-10 | -0.6533 | 0.01529 | -0.0971 | -42.7273
-9.5 | -0.6069 | 0.01421 | -0.0963 | -42.7094
-9 | -0.5661 | 0.01343 | -0.0939 | -42.1519
-8.5 | -0.5257 | 0.01258 | -0.0914 | -41.7886
-8 | -0.4817 | 0.01192 | -0.0894 | -40.4111
-7.5 | -0.4387 | 0.01132 | -0.0872 | -38.7544
-7 | -0.3964 | 0.01067 | -0.0849 | -37.1509
-6.5 | -0.3462 | 0.01046 | -0.0839 | -33.0975
-6 | -0.2981 | 0.01016 | -0.0825 | -29.3406
-5 | -0.1986 | 0.00964 | -0.0803 | -20.6017
-4 | -0.1068 | 0.00859 | -0.0767 | -12.4331
-3.5 | -0.0579 | 0.00824 | -0.0754 | -7.0267
-3 | -0.01 | 0.00788 | -0.0739 | -1.269
-2.5 | 0.0387 | 0.00757 | -0.0725 | 5.1123
-2 | 0.0902 | 0.00745 | -0.0715 | 12.1074
-1.5 | 0.1423 | 0.00738 | -0.0706 | 19.2818
-1 | 0.1946 | 0.00732 | -0.0697 | 26.5847
-0.5 | 0.246 | 0.00724 | -0.0687 | 33.9779
0 | 0.2973 | 0.00718 | -0.0676 | 41.4067
0.5 | 0.3473 | 0.00713 | -0.0663 | 48.7097
1 | 0.3964 | 0.00707 | -0.0648 | 56.0679
1.5 | 0.4433 | 0.007 | -0.0628 | 63.3286
2 | 0.4884 | 0.00695 | -0.0604 | 70.2734
2.5 | 0.5294 | 0.00691 | -0.0571 | 76.6136
3 | 0.5664 | 0.00688 | -0.0529 | 82.3256
3.5 | 0.6064 | 0.00706 | -0.0494 | 85.8924
4 | 0.6688 | 0.0081 | -0.0514 | 82.5679
5 | 0.802 | 0.01007 | -0.0577 | 79.6425
5.5 | 0.872 | 0.01065 | -0.0613 | 81.8779
6 | 0.9268 | 0.01108 | -0.0619 | 83.6462
6.5 | 0.9428 | 0.01136 | -0.0541 | 82.993
7 | 0.9663 | 0.01176 | -0.048 | 82.1684
7.5 | 0.9941 | 0.01225 | -0.0429 | 81.151
8 | 1.0243 | 0.01282 | -0.0385 | 79.8986
8.5 | 1.0453 | 0.01389 | -0.0329 | 75.2556
9 | 1.0305 | 0.01691 | -0.0226 | 60.9403
9.5 | 1.0522 | 0.01848 | -0.0182 | 56.9372
10 | 1.0811 | 0.01976 | -0.015 | 54.7115
10.5 | 1.1074 | 0.02129 | -0.0117 | 52.015
11 | 1.1313 | 0.02307 | -0.0086 | 49.0377
11.5 | 1.1563 | 0.02486 | -0.0058 | 46.5125
12 | 1.1785 | 0.02693 | -0.0031 | 43.7616
12.5 | 1.1947 | 0.02953 | -0.0002 | 40.4572
13 | 1.1987 | 0.03322 | 0.003 | 36.0837
13.5 | 1.2141 | 0.03623 | 0.005 | 33.5109
14 | 1.2273 | 0.0396 | 0.0067 | 30.9924
14.5 | 1.2361 | 0.04353 | 0.0083 | 28.3965
15 | 1.2442 | 0.04781 | 0.0093 | 26.0238
15.5 | 1.247 | 0.05281 | 0.0099 | 23.613
16 | 1.2443 | 0.05864 | 0.0102 | 21.2193
16.5 | 1.2353 | 0.06514 | 0.0106 | 18.9638
17 | 1.2412 | 0.07066 | 0.0097 | 17.5658
17.5 | 1.2432 | 0.07662 | 0.0087 | 16.2255
18 | 1.2438 | 0.08292 | 0.0074 | 15
18.5 | 1.2433 | 0.08948 | 0.0058 | 13.8947
19 | 1.2418 | 0.09636 | 0.0036 | 12.8871
19.5 | 1.2428 | 0.10265 | 0.0019 | 12.1072
20 | 1.2478 | 0.10764 | 0.0012 | 11.5923

## 35. Re 750k Mach 0.10 (1)
BIGFOIL.COM POLAR EXPORT
goe601
GOE 601 |  |  |  | Cl Max: | 1.585 | at alpha= | 12 | deg
JavaFoil+Calcfoil stall+Eppler ext transition |  |  |  | L/D Max: | 86.38 | at alpha= | 2 | deg
Re: | 750000 |  |  | Cd Min: | 0.00644 | at alpha= | 0 | deg
Mach: | 0.1 |  |  | Cl=0 at alpha= | -2.9344 | deg
|  |  |  | @ Cl=0.1, Cd= | 0.0085407
|  |  |  | @ Cl=0.4, Cd= | 0.0068013
|  |  |  | @ Cl=0.6, Cd= | 0.0070464
alpha (deg) | Cl | Cd | Cm | Cl/Cd
-20 | -1.001 | 0.17068 | -0.014 | -5.867
-19.5 | -1.014 | 0.16293 | -0.015 | -6.223
-19 | -1.024 | 0.15543 | -0.015 | -6.591
-18.5 | -1.032 | 0.14701 | -0.016 | -7.021
-18 | -1.037 | 0.14018 | -0.016 | -7.396
-17.5 | -1.039 | 0.13375 | -0.017 | -7.765
-17 | -1.037 | 0.12719 | -0.017 | -8.155
-16.5 | -1.032 | 0.12116 | -0.018 | -8.519
-16 | -1.024 | 0.11478 | -0.018 | -8.924
-15.5 | -1.013 | 0.10869 | -0.019 | -9.319
-15 | -0.994 | 0.10359 | -0.019 | -9.595
-14.5 | -0.969 | 0.0977 | -0.02 | -9.921
-14 | -0.942 | 0.09294 | -0.021 | -10.135
-13.5 | -0.913 | 0.08773 | -0.021 | -10.41
-13 | -0.987 | 0.03685 | -0.039 | -26.781
-12.5 | -0.85 | 0.07835 | -0.022 | -10.844
-12 | -0.94 | 0.02569 | -0.043 | -36.576
-11.5 | -0.917 | 0.0203 | -0.045 | -45.171
-11 | -0.877 | 0.01884 | -0.047 | -46.558
-10.5 | -0.838 | 0.01686 | -0.048 | -49.721
-10 | -0.795 | 0.01542 | -0.05 | -51.601
-9.5 | -0.749 | 0.01435 | -0.051 | -52.216
-9 | -0.701 | 0.0134 | -0.052 | -52.328
-8.5 | -0.65 | 0.01266 | -0.054 | -51.335
-8 | -0.596 | 0.01198 | -0.055 | -49.795
-7.5 | -0.542 | 0.01142 | -0.056 | -47.438
-7 | -0.486 | 0.01149 | -0.057 | -42.258
-6.5 | -0.428 | 0.01114 | -0.059 | -38.418
-6 | -0.37 | 0.00939 | -0.06 | -39.371
-5.5 | -0.31 | 0.00919 | -0.061 | -33.766
-5 | -0.251 | 0.00902 | -0.062 | -27.789
-4.5 | -0.19 | 0.00875 | -0.063 | -21.762
-4 | -0.13 | 0.00854 | -0.064 | -15.196
-3.5 | -0.069 | 0.00803 | -0.065 | -8.597
-3 | -0.008 | 0.00786 | -0.067 | -1.015
-2.5 | 0.053 | 0.00861 | -0.068 | 6.175
-2 | 0.114 | 0.00852 | -0.069 | 13.425
-1.5 | 0.176 | 0.00841 | -0.07 | 20.881
-1 | 0.237 | 0.00834 | -0.071 | 28.368
-0.5 | 0.298 | 0.00687 | -0.072 | 43.337
0 | 0.362 | 0.00644 | -0.073 | 56.212
0.5 | 0.423 | 0.00702 | -0.074 | 60.246
1 | 0.485 | 0.00712 | -0.076 | 68.058
1.5 | 0.546 | 0.00725 | -0.077 | 75.307
2 | 0.607 | 0.00702 | -0.078 | 86.38
2.5 | 0.668 | 0.00934 | -0.079 | 71.463
3 | 0.729 | 0.00991 | -0.08 | 73.553
3.5 | 0.789 | 0.01024 | -0.081 | 77.094
4 | 0.85 | 0.0128 | -0.082 | 66.381
4.5 | 0.909 | 0.01316 | -0.083 | 69.085
5 | 0.968 | 0.01358 | -0.085 | 71.275
5.5 | 1.014 | 0.01414 | -0.085 | 71.747
6 | 1.069 | 0.01468 | -0.086 | 72.843
6.5 | 1.123 | 0.01526 | -0.087 | 73.593
7 | 1.176 | 0.01592 | -0.087 | 73.855
7.5 | 1.227 | 0.01663 | -0.088 | 73.782
8 | 1.276 | 0.01736 | -0.089 | 73.542
8.5 | 1.324 | 0.01802 | -0.09 | 73.501
9 | 1.37 | 0.01891 | -0.091 | 72.446
9.5 | 1.412 | 0.01987 | -0.092 | 71.064
10 | 1.451 | 0.02089 | -0.093 | 69.457
10.5 | 1.488 | 0.02222 | -0.093 | 66.983
11 | 1.523 | 0.02341 | -0.094 | 65.053
11.5 | 1.556 | 0.02456 | -0.095 | 63.355
12 | 1.585 | 0.02634 | -0.095 | 60.171
12.5 | 1.351 | 0.07835 | -0.047 | 17.24
13 | 1.375 | 0.08267 | -0.046 | 16.626
13.5 | 1.397 | 0.08741 | -0.047 | 15.98
14 | 1.416 | 0.09232 | -0.047 | 15.337
14.5 | 1.433 | 0.09814 | -0.047 | 14.599
15 | 1.448 | 0.10403 | -0.048 | 13.915
15.5 | 1.46 | 0.10972 | -0.048 | 13.302
16 | 1.469 | 0.11549 | -0.048 | 12.723
16.5 | 1.477 | 0.12189 | -0.049 | 12.118
17 | 1.472 | 0.12819 | -0.049 | 11.481

## 36. Re 750k Mach 0.10 (2)
BIGFOIL.COM POLAR EXPORT
goe601
GOE 601 |  |  |  | Cl Max: | 1.2374 | at alpha= | 15.5 | deg
XFOIL ncrit=9 |  |  |  | L/D Max: | 85.4366 | at alpha= | 3.5 | deg
Re: | 750000 |  |  | Cd Min: | 0.11144 | at alpha= | 20 | deg
Mach: | 0.1 |  |  | Cl=0 at alpha= | -2.9 | deg
|  |  |  | @ Cl=0.1, Cd= | 0.0074572
|  |  |  | @ Cl=0.4, Cd= | 0.0070816
|  |  |  | @ Cl=0.6, Cd= | 0.0070731
alpha (deg) | Cl | Cd | Cm | Cl/Cd
-19 | -0.8666 | 0.10209 | -0.0684 | -8.4886
-18.5 | -0.9017 | 0.08928 | -0.0753 | -10.0997
-18 | -0.9264 | 0.07856 | -0.0811 | -11.7923
-17.5 | -0.9486 | 0.06957 | -0.0848 | -13.6352
-17 | -0.9596 | 0.06252 | -0.0873 | -15.3487
-16.5 | -0.9678 | 0.05618 | -0.0893 | -17.2268
-16 | -0.9778 | 0.05027 | -0.0904 | -19.451
-15.5 | -0.9874 | 0.04495 | -0.0904 | -21.9666
-15 | -0.9953 | 0.04037 | -0.0894 | -24.6544
-14.5 | -1.0029 | 0.03646 | -0.0872 | -27.5069
-14 | -1.0094 | 0.0333 | -0.0839 | -30.3123
-13.5 | -1.0036 | 0.02942 | -0.0828 | -34.1128
-13 | -0.9592 | 0.02657 | -0.0869 | -36.1009
-12.5 | -0.9164 | 0.02426 | -0.0891 | -37.7741
-12 | -0.8623 | 0.02249 | -0.0922 | -38.3415
-11.5 | -0.8214 | 0.02011 | -0.093 | -40.8454
-11 | -0.7657 | 0.01843 | -0.0954 | -41.5464
-10.5 | -0.7094 | 0.01707 | -0.0971 | -41.5583
-10 | -0.6526 | 0.01554 | -0.099 | -41.9949
-9.5 | -0.6071 | 0.01436 | -0.098 | -42.2772
-9 | -0.5673 | 0.01355 | -0.0953 | -41.8672
-8.5 | -0.5261 | 0.0127 | -0.0928 | -41.4252
-8 | -0.4832 | 0.01201 | -0.0905 | -40.2331
-7.5 | -0.44 | 0.01141 | -0.0882 | -38.5627
-7 | -0.3978 | 0.01075 | -0.0858 | -37.0047
-6.5 | -0.348 | 0.01049 | -0.0846 | -33.1745
-6 | -0.2995 | 0.0102 | -0.0832 | -29.3627
-5.5 | -0.2473 | 0.01004 | -0.0825 | -24.6315
-5 | -0.1995 | 0.00968 | -0.0809 | -20.6095
-4.5 | -0.1489 | 0.00939 | -0.0799 | -15.8573
-4 | -0.1072 | 0.00864 | -0.0773 | -12.4074
-3.5 | -0.0582 | 0.00828 | -0.0759 | -7.029
-3 | -0.0097 | 0.00793 | -0.0744 | -1.2232
-2.5 | 0.0388 | 0.00759 | -0.0729 | 5.112
-2 | 0.0904 | 0.00747 | -0.0718 | 12.1017
-1.5 | 0.1428 | 0.0074 | -0.0709 | 19.2973
-1 | 0.1956 | 0.00735 | -0.0701 | 26.6122
-0.5 | 0.247 | 0.00726 | -0.069 | 34.022
0 | 0.2985 | 0.0072 | -0.0679 | 41.4583
0.5 | 0.3487 | 0.00714 | -0.0665 | 48.8375
1.5 | 0.4453 | 0.00703 | -0.063 | 63.3428
2 | 0.4903 | 0.00698 | -0.0605 | 70.2436
2.5 | 0.5309 | 0.00696 | -0.0571 | 76.2787
3 | 0.5674 | 0.00694 | -0.0527 | 81.7579
3.5 | 0.6066 | 0.0071 | -0.0488 | 85.4366
4 | 0.6671 | 0.00821 | -0.0505 | 81.2546
4.5 | 0.7363 | 0.00942 | -0.0542 | 78.1635
5 | 0.8032 | 0.01015 | -0.0571 | 79.133
5.5 | 0.874 | 0.01073 | -0.0609 | 81.4539
6 | 0.9227 | 0.01114 | -0.06 | 82.8276
6.5 | 0.9413 | 0.01143 | -0.0527 | 82.3535
7 | 0.9661 | 0.01185 | -0.0468 | 81.5274
7.5 | 0.9946 | 0.01236 | -0.0418 | 80.4693
8 | 1.0246 | 0.01297 | -0.0373 | 78.9977
8.5 | 1.0442 | 0.01414 | -0.0315 | 73.8472
9 | 1.0288 | 0.01726 | -0.0213 | 59.606
9.5 | 1.0525 | 0.01878 | -0.0171 | 56.0437
10 | 1.0816 | 0.0201 | -0.0139 | 53.8109
10.5 | 1.1072 | 0.02172 | -0.0106 | 50.9761
11 | 1.1312 | 0.02355 | -0.0074 | 48.034
11.5 | 1.1556 | 0.02545 | -0.0046 | 45.4067
12 | 1.177 | 0.02763 | -0.0018 | 42.5986
12.5 | 1.1915 | 0.03044 | 0.0011 | 39.1426
13 | 1.1932 | 0.03441 | 0.0043 | 34.676
13.5 | 1.2097 | 0.03743 | 0.0062 | 32.319
14 | 1.2216 | 0.04103 | 0.0079 | 29.7733
14.5 | 1.2292 | 0.04522 | 0.0093 | 27.1827
15 | 1.2358 | 0.04979 | 0.0101 | 24.8202
15.5 | 1.2374 | 0.05507 | 0.0106 | 22.4696
16 | 1.2333 | 0.06118 | 0.0108 | 20.1585
16.5 | 1.2267 | 0.06757 | 0.0109 | 18.1545
17 | 1.2313 | 0.07336 | 0.0099 | 16.7844
17.5 | 1.2328 | 0.07947 | 0.0089 | 15.5128
18 | 1.233 | 0.08595 | 0.0074 | 14.3455
18.5 | 1.2325 | 0.09258 | 0.0057 | 13.3128
19 | 1.231 | 0.09953 | 0.0034 | 12.3681
19.5 | 1.2334 | 0.10558 | 0.0018 | 11.6821
20 | 1.2353 | 0.11144 | 0.0004 | 11.0849

## 37. Re 750k Mach 0.25 (1)
BIGFOIL.COM POLAR EXPORT
goe601
GOE 601 |  |  |  | Cl Max: | 1.528 | at alpha= | 11 | deg
JavaFoil+Calcfoil stall+Eppler ext transition |  |  |  | L/D Max: | 87.372 | at alpha= | 2 | deg
Re: | 750000 |  |  | Cd Min: | 0.00653 | at alpha= | 0 | deg
Mach: | 0.25 |  |  | Cl=0 at alpha= | -2.9365 | deg
|  |  |  | @ Cl=0.1, Cd= | 0.0086557
|  |  |  | @ Cl=0.4, Cd= | 0.0068056
|  |  |  | @ Cl=0.6, Cd= | 0.0072264
alpha (deg) | Cl | Cd | Cm | Cl/Cd
-20 | -0.724 | 0.1938 | -0.015 | -3.736
-19.5 | -0.77 | 0.18131 | -0.015 | -4.245
-19 | -0.811 | 0.17055 | -0.015 | -4.755
-18.5 | -0.849 | 0.1605 | -0.016 | -5.287
-18 | -0.881 | 0.15233 | -0.016 | -5.785
-17.5 | -0.909 | 0.14335 | -0.017 | -6.339
-17 | -0.931 | 0.13589 | -0.017 | -6.848
-16.5 | -0.947 | 0.12851 | -0.018 | -7.369
-16 | -0.958 | 0.12111 | -0.018 | -7.907
-15.5 | -0.963 | 0.11438 | -0.019 | -8.417
-15 | -0.957 | 0.10809 | -0.02 | -8.85
-14.5 | -0.941 | 0.10186 | -0.02 | -9.234
-14 | -0.921 | 0.09641 | -0.021 | -9.557
-13.5 | -0.899 | 0.09095 | -0.022 | -9.89
-13 | -0.874 | 0.08564 | -0.022 | -10.207
-12.5 | -0.847 | 0.08016 | -0.023 | -10.561
-12 | -0.816 | 0.07588 | -0.023 | -10.753
-11.5 | -0.903 | 0.02502 | -0.045 | -36.101
-11 | -0.876 | 0.02106 | -0.047 | -41.586
-10.5 | -0.837 | 0.01939 | -0.049 | -43.171
-10 | -0.8 | 0.01707 | -0.05 | -46.883
-9.5 | -0.757 | 0.01547 | -0.052 | -48.938
-9 | -0.71 | 0.01436 | -0.053 | -49.437
-8.5 | -0.66 | 0.01335 | -0.055 | -49.453
-8 | -0.608 | 0.01248 | -0.056 | -48.726
-7.5 | -0.553 | 0.01203 | -0.057 | -45.946
-7 | -0.496 | 0.01196 | -0.059 | -41.489
-6.5 | -0.438 | 0.01134 | -0.06 | -38.662
-6 | -0.379 | 0.00954 | -0.061 | -39.737
-5.5 | -0.318 | 0.00925 | -0.062 | -34.41
-5 | -0.257 | 0.00914 | -0.064 | -28.128
-4.5 | -0.195 | 0.00887 | -0.065 | -22.035
-4 | -0.133 | 0.00863 | -0.066 | -15.455
-3.5 | -0.071 | 0.008 | -0.067 | -8.855
-3 | -0.008 | 0.00794 | -0.068 | -1.032
-2.5 | 0.055 | 0.00872 | -0.069 | 6.266
-2 | 0.118 | 0.00863 | -0.071 | 13.611
-1.5 | 0.18 | 0.0085 | -0.072 | 21.212
-1 | 0.243 | 0.00764 | -0.073 | 31.864
-0.5 | 0.306 | 0.00771 | -0.074 | 39.679
0 | 0.372 | 0.00653 | -0.075 | 56.919
0.5 | 0.435 | 0.00715 | -0.077 | 60.847
1 | 0.498 | 0.00725 | -0.078 | 68.693
1.5 | 0.561 | 0.00739 | -0.079 | 75.831
2 | 0.623 | 0.00713 | -0.08 | 87.372
2.5 | 0.686 | 0.00951 | -0.081 | 72.096
3 | 0.748 | 0.01017 | -0.082 | 73.579
3.5 | 0.811 | 0.01053 | -0.083 | 76.983
4 | 0.873 | 0.01365 | -0.085 | 63.939
4.5 | 0.934 | 0.01362 | -0.086 | 68.531
5 | 0.983 | 0.01419 | -0.086 | 69.276
5.5 | 1.04 | 0.01471 | -0.087 | 70.67
6 | 1.095 | 0.01527 | -0.088 | 71.707
6.5 | 1.15 | 0.01594 | -0.089 | 72.122
7 | 1.203 | 0.01669 | -0.09 | 72.067
7.5 | 1.254 | 0.01747 | -0.091 | 71.757
8 | 1.302 | 0.01814 | -0.092 | 71.792
8.5 | 1.348 | 0.01922 | -0.093 | 70.15
9 | 1.39 | 0.02027 | -0.093 | 68.586
9.5 | 1.43 | 0.02128 | -0.094 | 67.187
10 | 1.466 | 0.0226 | -0.095 | 64.889
10.5 | 1.499 | 0.02399 | -0.095 | 62.495
11 | 1.528 | 0.02561 | -0.096 | 59.668
11.5 | 1.302 | 0.07128 | -0.046 | 18.266
12 | 1.325 | 0.07544 | -0.047 | 17.56
12.5 | 1.345 | 0.08003 | -0.047 | 16.804
13 | 1.361 | 0.08489 | -0.047 | 16.029
13.5 | 1.373 | 0.09029 | -0.047 | 15.208
14 | 1.383 | 0.09593 | -0.048 | 14.413
14.5 | 1.388 | 0.10201 | -0.048 | 13.604
15 | 1.389 | 0.10838 | -0.048 | 12.815
15.5 | 1.387 | 0.11474 | -0.049 | 12.085
16 | 1.38 | 0.12154 | -0.049 | 11.354

## 38. Re 750k Mach 0.25 (2)
BIGFOIL.COM POLAR EXPORT
goe601
GOE 601 |  |  |  | Cl Max: | 1.1881 | at alpha= | 15 | deg
XFOIL ncrit=9 |  |  |  | L/D Max: | 81.0163 | at alpha= | 3.5 | deg
Re: | 750000 |  |  | Cd Min: | 0.21204 | at alpha= | -20 | deg
Mach: | 0.25 |  |  | Cl=0 at alpha= | -2.9151 | deg
|  |  |  | @ Cl=0.1, Cd= | 0.0076054
|  |  |  | @ Cl=0.4, Cd= | 0.0072365
|  |  |  | @ Cl=0.6, Cd= | 0.0074293
alpha (deg) | Cl | Cd | Cm | Cl/Cd
-20 | -0.5063 | 0.21204 | -0.0197 | -2.3878
-19.5 | -0.4903 | 0.20685 | -0.0225 | -2.3703
-19 | -0.4953 | 0.19334 | -0.0289 | -2.5618
-17 | -0.7562 | 0.10022 | -0.0707 | -7.5454
-16.5 | -0.7954 | 0.08703 | -0.0776 | -9.1394
-16 | -0.8299 | 0.0755 | -0.0832 | -10.9921
-15.5 | -0.8584 | 0.06576 | -0.0873 | -13.0535
-15 | -0.8816 | 0.05774 | -0.0897 | -15.2684
-14.5 | -0.904 | 0.0508 | -0.0906 | -17.7953
-14 | -0.9237 | 0.04476 | -0.0904 | -20.6367
-13.5 | -0.9399 | 0.03972 | -0.0888 | -23.6631
-12.5 | -0.8929 | 0.02977 | -0.0968 | -29.9933
-12 | -0.8537 | 0.02636 | -0.0999 | -32.3862
-11.5 | -0.7985 | 0.02382 | -0.104 | -33.5223
-11 | -0.7625 | 0.0207 | -0.1047 | -36.8357
-10.5 | -0.7005 | 0.01861 | -0.1082 | -37.6411
-10 | -0.6453 | 0.01712 | -0.1092 | -37.6928
-9.5 | -0.6022 | 0.01526 | -0.1081 | -39.4626
-9 | -0.5681 | 0.01427 | -0.1039 | -39.8108
-8.5 | -0.526 | 0.01343 | -0.101 | -39.166
-8 | -0.4884 | 0.01253 | -0.0972 | -38.9785
-7.5 | -0.4448 | 0.01196 | -0.0944 | -37.1906
-7 | -0.4027 | 0.0113 | -0.0913 | -35.6372
-6.5 | -0.3566 | 0.01076 | -0.089 | -33.1413
-6 | -0.3054 | 0.01052 | -0.0875 | -29.0304
-5.5 | -0.2547 | 0.01022 | -0.0859 | -24.9217
-5 | -0.2038 | 0.00992 | -0.0844 | -20.5444
-4.5 | -0.1525 | 0.00963 | -0.083 | -15.8359
-4 | -0.1055 | 0.00909 | -0.0808 | -11.6062
-3.5 | -0.0594 | 0.0085 | -0.0786 | -6.9882
-3 | -0.0082 | 0.00818 | -0.0772 | -1.0024
-2.5 | 0.0401 | 0.00777 | -0.0752 | 5.1609
-2 | 0.093 | 0.00762 | -0.074 | 12.2047
-1.5 | 0.1457 | 0.00751 | -0.0727 | 19.4008
-1 | 0.1994 | 0.00745 | -0.0716 | 26.7651
-0.5 | 0.2532 | 0.00741 | -0.0705 | 34.17
0 | 0.3052 | 0.00734 | -0.0691 | 41.5804
0.5 | 0.3563 | 0.00728 | -0.0675 | 48.9423
1 | 0.4065 | 0.00723 | -0.0657 | 56.2241
1.5 | 0.4543 | 0.00721 | -0.0634 | 63.0097
2 | 0.4996 | 0.00717 | -0.0606 | 69.6792
2.5 | 0.5396 | 0.00718 | -0.0566 | 75.1532
3 | 0.5725 | 0.00721 | -0.051 | 79.4036
3.5 | 0.5979 | 0.00738 | -0.0439 | 81.0163
4 | 0.658 | 0.00879 | -0.0453 | 74.8578
5 | 0.8107 | 0.01051 | -0.0543 | 77.1361
6 | 0.9088 | 0.01154 | -0.0518 | 78.7522
6.5 | 0.9348 | 0.01195 | -0.0456 | 78.2259
7 | 0.9649 | 0.01245 | -0.0404 | 77.502
7.5 | 0.9961 | 0.01308 | -0.0356 | 76.1544
8 | 1.0265 | 0.01389 | -0.031 | 73.9021
8.5 | 1.0372 | 0.0157 | -0.024 | 66.0637
9 | 1.028 | 0.01891 | -0.0152 | 54.3628
9.5 | 1.0553 | 0.0205 | -0.0115 | 51.478
10 | 1.0831 | 0.02218 | -0.0081 | 48.8323
10.5 | 1.1049 | 0.02434 | -0.0045 | 45.3944
11 | 1.1288 | 0.02648 | -0.0014 | 42.6284
11.5 | 1.1488 | 0.02901 | 0.0017 | 39.6001
12 | 1.1653 | 0.03194 | 0.0045 | 36.484
12.5 | 1.1716 | 0.03586 | 0.0074 | 32.6715
13 | 1.1712 | 0.04065 | 0.0099 | 28.8118
13.5 | 1.181 | 0.04486 | 0.0114 | 26.3263
14 | 1.1861 | 0.0498 | 0.0125 | 23.8173
14.5 | 1.1878 | 0.05531 | 0.0131 | 21.4753
15 | 1.1881 | 0.06129 | 0.0131 | 19.3849
15.5 | 1.1853 | 0.06776 | 0.0128 | 17.4926
16 | 1.1798 | 0.0745 | 0.0124 | 15.8362
16.5 | 1.1794 | 0.08088 | 0.0117 | 14.5821
17 | 1.1797 | 0.08773 | 0.0101 | 13.4469
17.5 | 1.1798 | 0.09452 | 0.0085 | 12.482
18 | 1.179 | 0.10162 | 0.0064 | 11.602
18.5 | 1.1773 | 0.10891 | 0.004 | 10.8098
19 | 1.1779 | 0.11571 | 0.0016 | 10.1798
19.5 | 1.1753 | 0.12281 | -0.0006 | 9.5701
20 | 1.1629 | 0.13273 | -0.0059 | 8.7614

## 39. Re 750k Mach 0.50 (1)
BIGFOIL.COM POLAR EXPORT
goe601
GOE 601 |  |  |  | Cl Max: | 1.366 | at alpha= | 8 | deg
JavaFoil+Calcfoil stall+Eppler ext transition |  |  |  | L/D Max: | 78.542 | at alpha= | 1.5 | deg
Re: | 750000 |  |  | Cd Min: | 0.0075 | at alpha= | 0 | deg
Mach: | 0.5 |  |  | Cl=0 at alpha= | -2.9357 | deg
|  |  |  | @ Cl=0.1, Cd= | 0.008062
|  |  |  | @ Cl=0.4, Cd= | 0.0075986
|  |  |  | @ Cl=0.6, Cd= | 0.0079106
alpha (deg) | Cl | Cd | Cm | Cl/Cd
-20 | -0.966 | 0.208 | -0.021 | -4.645
-19.5 | -0.936 | 0.19609 | -0.021 | -4.775
-19 | -0.908 | 0.19208 | -0.022 | -4.729
-18.5 | -0.88 | 0.18483 | -0.022 | -4.763
-18 | -0.853 | 0.17675 | -0.023 | -4.825
-17.5 | -0.825 | 0.17259 | -0.023 | -4.78
-17 | -0.8 | 0.17339 | -0.025 | -4.611
-16.5 | -0.77 | 0.16344 | -0.025 | -4.712
-16 | -0.74 | 0.15619 | -0.024 | -4.736
-15.5 | -0.711 | 0.15163 | -0.024 | -4.688
-15 | -0.683 | 0.14604 | -0.025 | -4.675
-14.5 | -0.654 | 0.13842 | -0.025 | -4.728
-14 | -0.627 | 0.13405 | -0.025 | -4.675
-13.5 | -0.597 | 0.13342 | -0.024 | -4.474
-13 | -0.568 | 0.12887 | -0.023 | -4.409
-12.5 | -0.54 | 0.12316 | -0.024 | -4.385
-12 | -0.512 | 0.1225 | -0.024 | -4.18
-11.5 | -0.484 | 0.12061 | -0.025 | -4.015
-11 | -0.456 | 0.09751 | -0.026 | -4.681
-10.5 | -0.428 | 0.09433 | -0.027 | -4.542
-10 | -0.578 | 0.07206 | -0.027 | -8.023
-9.5 | -0.605 | 0.06307 | -0.028 | -9.599
-9 | -0.594 | 0.05804 | -0.029 | -10.233
-8.5 | -0.567 | 0.05371 | -0.03 | -10.553
-8 | -0.631 | 0.01651 | -0.061 | -38.209
-7.5 | -0.586 | 0.01481 | -0.063 | -39.551
-7 | -0.533 | 0.01354 | -0.065 | -39.397
-6.5 | -0.477 | 0.01239 | -0.067 | -38.471
-6 | -0.415 | 0.01254 | -0.068 | -33.092
-5.5 | -0.351 | 0.01189 | -0.069 | -29.484
-5 | -0.285 | 0.01137 | -0.071 | -25.048
-4.5 | -0.217 | 0.01089 | -0.072 | -19.935
-4 | -0.149 | 0.00898 | -0.074 | -16.545
-3.5 | -0.079 | 0.0083 | -0.075 | -9.524
-3 | -0.009 | 0.00821 | -0.076 | -1.113
-2.5 | 0.061 | 0.00814 | -0.078 | 7.492
-2 | 0.131 | 0.008 | -0.079 | 16.405
-1.5 | 0.202 | 0.00799 | -0.08 | 25.245
-1 | 0.272 | 0.00796 | -0.082 | 34.119
-0.5 | 0.342 | 0.00798 | -0.083 | 42.844
0 | 0.415 | 0.0075 | -0.084 | 55.341
0.5 | 0.486 | 0.00763 | -0.085 | 63.63
1 | 0.556 | 0.00781 | -0.087 | 71.209
1.5 | 0.626 | 0.00797 | -0.088 | 78.542
2 | 0.696 | 0.01017 | -0.089 | 68.46
2.5 | 0.766 | 0.01058 | -0.091 | 72.362
3 | 0.835 | 0.01146 | -0.092 | 72.836
3.5 | 0.892 | 0.01501 | -0.092 | 59.445
4 | 0.959 | 0.01566 | -0.093 | 61.226
4.5 | 1.023 | 0.01638 | -0.094 | 62.45
5 | 1.085 | 0.01674 | -0.095 | 64.831
5.5 | 1.145 | 0.01756 | -0.096 | 65.184
6 | 1.201 | 0.0187 | -0.097 | 64.217
6.5 | 1.252 | 0.01988 | -0.098 | 62.946
7 | 1.297 | 0.02119 | -0.099 | 61.221
7.5 | 1.336 | 0.02268 | -0.1 | 58.917
8 | 1.366 | 0.02441 | -0.101 | 55.967
8.5 | 1.157 | 0.0527 | -0.048 | 21.963
9 | 1.161 | 0.0572 | -0.048 | 20.3
9.5 | 1.138 | 0.06259 | -0.047 | 18.19
10 | 1.05 | 0.07049 | -0.047 | 14.895
10.5 | 0.752 | 0.08818 | -0.049 | 8.527
11 | 0.779 | 0.08983 | -0.049 | 8.673
11.5 | 0.806 | 0.10027 | -0.05 | 8.041
12 | 0.833 | 0.1074 | -0.049 | 7.755
12.5 | 0.86 | 0.1231 | -0.048 | 6.983
13 | 0.887 | 0.12987 | -0.05 | 6.828

## 40. Re 750k Mach 0.50 (2)
BIGFOIL.COM POLAR EXPORT
goe601
GOE 601 |  |  |  | Cl Max: | 1.0855 | at alpha= | 10.5 | deg
XFOIL ncrit=9 |  |  |  | L/D Max: | 64.0835 | at alpha= | 5 | deg
Re: | 750000 |  |  | Cd Min: | 0.16575 | at alpha= | -15.5 | deg
Mach: | 0.5 |  |  | Cl=0 at alpha= | -2.9279 | deg
|  |  |  | @ Cl=0.1, Cd= | 0.0083435
|  |  |  | @ Cl=0.4, Cd= | 0.007861
|  |  |  | @ Cl=0.6, Cd= | 0.010561
alpha (deg) | Cl | Cd | Cm | Cl/Cd
-15.5 | -0.4109 | 0.16575 | -0.0443 | -2.479
-15 | -0.4099 | 0.15736 | -0.0462 | -2.6049
-14.5 | -0.426 | 0.1449 | -0.0499 | -2.94
-14 | -0.4213 | 0.13901 | -0.0504 | -3.0307
-13.5 | -0.4166 | 0.13039 | -0.0542 | -3.195
-13 | -0.4601 | 0.10971 | -0.0668 | -4.1938
-12.5 | -0.5148 | 0.09004 | -0.0807 | -5.7175
-12 | -0.5471 | 0.07479 | -0.0931 | -7.3151
-11.5 | -0.5734 | 0.06114 | -0.1052 | -9.3785
-11 | -0.5895 | 0.04861 | -0.1181 | -12.1271
-10.5 | -0.5985 | 0.03826 | -0.1278 | -15.643
-10 | -0.584 | 0.03008 | -0.1361 | -19.4149
-9.5 | -0.5454 | 0.02372 | -0.1438 | -22.9933
-9 | -0.4978 | 0.01963 | -0.1475 | -25.3591
-8.5 | -0.469 | 0.01716 | -0.144 | -27.331
-8 | -0.4467 | 0.01553 | -0.1373 | -28.7637
-7.5 | -0.4317 | 0.01417 | -0.1284 | -30.4658
-7 | -0.4075 | 0.01332 | -0.1199 | -30.5931
-6.5 | -0.3708 | 0.0125 | -0.1135 | -29.664
-5.5 | -0.2753 | 0.01131 | -0.1044 | -24.3413
-5 | -0.2205 | 0.01095 | -0.1011 | -20.137
-4.5 | -0.1638 | 0.01063 | -0.0983 | -15.4092
-4 | -0.1102 | 0.01022 | -0.0951 | -10.7828
-3.5 | -0.0555 | 0.00982 | -0.0922 | -5.6517
-3 | -0.0079 | 0.00903 | -0.0884 | -0.87486
-2.5 | 0.0469 | 0.00867 | -0.0857 | 5.4095
-2 | 0.1022 | 0.00833 | -0.083 | 12.2689
-1.5 | 0.1571 | 0.00805 | -0.0803 | 19.5155
-1 | 0.2142 | 0.00796 | -0.078 | 26.9095
-0.5 | 0.2719 | 0.0079 | -0.0757 | 34.4177
0 | 0.328 | 0.00787 | -0.0732 | 41.6773
0.5 | 0.3813 | 0.00785 | -0.07 | 48.5732
1 | 0.4322 | 0.00788 | -0.0664 | 54.8477
1.5 | 0.478 | 0.00792 | -0.0617 | 60.3535
2 | 0.5116 | 0.00803 | -0.0546 | 63.7111
2.5 | 0.5342 | 0.00837 | -0.0454 | 63.8232
3 | 0.5379 | 0.00922 | -0.0332 | 58.3406
3.5 | 0.5454 | 0.01008 | -0.0222 | 54.1071
4.5 | 0.7462 | 0.01185 | -0.0374 | 62.9705
5 | 0.8286 | 0.01293 | -0.0411 | 64.0835
5.5 | 0.8579 | 0.01366 | -0.0343 | 62.8038
6 | 0.8901 | 0.01459 | -0.0282 | 61.0075
6.5 | 0.9291 | 0.01552 | -0.0234 | 59.8647
7 | 0.968 | 0.01664 | -0.0188 | 58.1731
7.5 | 1.0062 | 0.01797 | -0.0143 | 55.9933
8 | 1.0366 | 0.01982 | -0.0094 | 52.3007
8.5 | 1.0151 | 0.02453 | -0.001 | 41.382
9 | 1.0376 | 0.02734 | 0.0035 | 37.9517
9.5 | 1.0604 | 0.03035 | 0.0074 | 34.939
10 | 1.0775 | 0.034 | 0.0111 | 31.6912
10.5 | 1.0855 | 0.03859 | 0.0143 | 28.129
11 | 1.08 | 0.04466 | 0.0166 | 24.1827
11.5 | 1.0795 | 0.05084 | 0.018 | 21.2333
12 | 1.0729 | 0.05795 | 0.0184 | 18.5142
12.5 | 1.0609 | 0.06595 | 0.0179 | 16.0864
13 | 1.0501 | 0.07414 | 0.0168 | 14.1637
13.5 | 1.0405 | 0.08242 | 0.0153 | 12.6244
14 | 1.0331 | 0.09055 | 0.0137 | 11.4092
14.5 | 1.0266 | 0.09858 | 0.012 | 10.4139
15 | 1.0224 | 0.10697 | 0.0096 | 9.5578
15.5 | 1.0147 | 0.11602 | 0.0064 | 8.7459

## 41. Re 1M Mach 0.00 (1)
BIGFOIL.COM POLAR EXPORT
goe601
GOE 601 |  |  |  | Cl Max: | 1.714 | at alpha= | 15 | deg
JavaFoil+Calcfoil stall+Eppler ext transition |  |  |  | L/D Max: | 92.065 | at alpha= | 2 | deg
Re: | 1000000 |  |  | Cd Min: | 0.0064 | at alpha= | -0.5 | deg
Mach: | 0 |  |  | Cl=0 at alpha= | -2.9344 | deg
|  |  |  | @ Cl=0.1, Cd= | 0.0079598
|  |  |  | @ Cl=0.4, Cd= | 0.0065462
|  |  |  | @ Cl=0.6, Cd= | 0.0065751
alpha (deg) | Cl | Cd | Cm | Cl/Cd
-19.5 | -1.042 | 0.15671 | -0.015 | -6.65
-19 | -1.049 | 0.14985 | -0.015 | -6.998
-18.5 | -1.053 | 0.14216 | -0.016 | -7.41
-18 | -1.055 | 0.13523 | -0.016 | -7.801
-17.5 | -1.054 | 0.1295 | -0.017 | -8.139
-17 | -1.049 | 0.12302 | -0.017 | -8.529
-16.5 | -1.042 | 0.11795 | -0.018 | -8.838
-16 | -1.051 | 0.10118 | -0.024 | -10.388
-15.5 | -1.018 | 0.106 | -0.019 | -9.607
-15 | -1.051 | 0.07324 | -0.03 | -14.348
-14.5 | -1.076 | 0.0454 | -0.035 | -23.707
-14 | -1.054 | 0.03987 | -0.037 | -26.429
-13.5 | -1.042 | 0.03144 | -0.039 | -33.123
-13 | -1.019 | 0.02643 | -0.041 | -38.533
-12.5 | -0.983 | 0.02479 | -0.042 | -39.657
-12 | -0.954 | 0.02113 | -0.044 | -45.16
-11.5 | -0.926 | 0.01751 | -0.046 | -52.868
-11 | -0.884 | 0.01653 | -0.047 | -53.469
-10.5 | -0.842 | 0.01521 | -0.048 | -55.344
-10 | -0.797 | 0.01407 | -0.05 | -56.67
-9.5 | -0.75 | 0.01319 | -0.051 | -56.888
-9 | -0.701 | 0.01242 | -0.052 | -56.428
-8.5 | -0.648 | 0.01181 | -0.053 | -54.891
-8 | -0.595 | 0.01123 | -0.055 | -52.997
-7.5 | -0.541 | 0.01068 | -0.056 | -50.598
-7 | -0.484 | 0.00942 | -0.057 | -51.38
-6.5 | -0.426 | 0.00914 | -0.058 | -46.658
-6 | -0.368 | 0.0089 | -0.059 | -41.355
-5.5 | -0.309 | 0.00864 | -0.061 | -35.776
-5 | -0.249 | 0.00846 | -0.062 | -29.49
-4.5 | -0.189 | 0.00824 | -0.063 | -23.001
-4 | -0.129 | 0.00812 | -0.064 | -15.919
-3.5 | -0.069 | 0.0084 | -0.065 | -8.175
-3 | -0.008 | 0.00747 | -0.066 | -1.062
-2.5 | 0.053 | 0.00806 | -0.067 | 6.565
-2 | 0.114 | 0.00793 | -0.068 | 14.353
-1.5 | 0.175 | 0.00787 | -0.07 | 22.213
-1 | 0.236 | 0.00785 | -0.071 | 30.004
-0.5 | 0.296 | 0.0064 | -0.072 | 46.287
0 | 0.36 | 0.00652 | -0.073 | 55.192
0.5 | 0.421 | 0.00656 | -0.074 | 64.213
1 | 0.482 | 0.00669 | -0.075 | 72.112
1.5 | 0.543 | 0.00679 | -0.076 | 79.959
2 | 0.604 | 0.00656 | -0.078 | 92.065
2.5 | 0.664 | 0.00867 | -0.079 | 76.6
3 | 0.725 | 0.00929 | -0.08 | 78.064
3.5 | 0.785 | 0.00952 | -0.081 | 82.477
4 | 0.846 | 0.0121 | -0.082 | 69.885
4.5 | 0.905 | 0.01246 | -0.083 | 72.614
5 | 0.963 | 0.01285 | -0.084 | 74.959
5.5 | 1.021 | 0.01329 | -0.085 | 76.825
6 | 1.077 | 0.01371 | -0.086 | 78.602
6.5 | 1.12 | 0.01435 | -0.086 | 78.05
7 | 1.173 | 0.01496 | -0.087 | 78.381
7.5 | 1.223 | 0.01557 | -0.088 | 78.595
8 | 1.273 | 0.01611 | -0.089 | 79.019
8.5 | 1.322 | 0.01688 | -0.09 | 78.285
9 | 1.367 | 0.0177 | -0.091 | 77.256
9.5 | 1.411 | 0.01852 | -0.092 | 76.185
10 | 1.452 | 0.01944 | -0.092 | 74.68
10.5 | 1.49 | 0.02053 | -0.093 | 72.555
11 | 1.525 | 0.02172 | -0.094 | 70.221
11.5 | 1.559 | 0.02257 | -0.095 | 69.073
12 | 1.589 | 0.02412 | -0.095 | 65.858
12.5 | 1.617 | 0.0257 | -0.096 | 62.889
13 | 1.641 | 0.02715 | -0.096 | 60.437
13.5 | 1.663 | 0.0289 | -0.097 | 57.548
14 | 1.684 | 0.03086 | -0.097 | 54.567
14.5 | 1.438 | 0.09527 | -0.048 | 15.093
15 | 1.714 | 0.03534 | -0.098 | 48.488
15.5 | 1.468 | 0.10664 | -0.049 | 13.768
16 | 1.48 | 0.11215 | -0.049 | 13.194
16.5 | 1.49 | 0.11813 | -0.05 | 12.612
17 | 1.487 | 0.12385 | -0.05 | 12.008
17.5 | 1.479 | 0.13043 | -0.05 | 11.338
18 | 1.467 | 0.13713 | -0.05 | 10.697
18.5 | 1.452 | 0.14362 | -0.051 | 10.111
19 | 1.435 | 0.15101 | -0.051 | 9.5
19.5 | 1.414 | 0.15824 | -0.051 | 8.935
20 | 1.391 | 0.16487 | -0.051 | 8.439

## 42. Re 1M Mach 0.00 (2)
BIGFOIL.COM POLAR EXPORT
goe601
GOE 601 |  |  |  | Cl Max: | 1.2997 | at alpha= | 16.5 | deg
XFOIL ncrit=9 |  |  |  | L/D Max: | 91.1842 | at alpha= | 6.5 | deg
Re: | 1000000 |  |  | Cd Min: | 0.10948 | at alpha= | 20 | deg
Mach: | 0 |  |  | Cl=0 at alpha= | -2.8901 | deg
|  |  |  | @ Cl=0.1, Cd= | 0.0067906
|  |  |  | @ Cl=0.4, Cd= | 0.00656
|  |  |  | @ Cl=0.6, Cd= | 0.0073476
alpha (deg) | Cl | Cd | Cm | Cl/Cd
-19.5 | -0.9607 | 0.09402 | -0.0699 | -10.218
-19 | -0.9785 | 0.08452 | -0.0747 | -11.5771
-18.5 | -0.9955 | 0.07553 | -0.079 | -13.1802
-18 | -1.0103 | 0.06722 | -0.0827 | -15.0298
-17.5 | -1.0227 | 0.05975 | -0.0856 | -17.1163
-17 | -1.0345 | 0.05301 | -0.0876 | -19.5152
-16.5 | -1.0412 | 0.04737 | -0.0887 | -21.9802
-16 | -1.0459 | 0.04245 | -0.0888 | -24.6384
-15.5 | -1.0629 | 0.03714 | -0.0874 | -28.6187
-15 | -1.0774 | 0.03278 | -0.0848 | -32.8676
-14.5 | -1.0792 | 0.02943 | -0.0824 | -36.6701
-14 | -1.0384 | 0.02664 | -0.0861 | -38.979
-13.5 | -0.9917 | 0.02441 | -0.0896 | -40.6268
-13 | -0.9481 | 0.02268 | -0.0912 | -41.8034
-12.5 | -0.9088 | 0.02002 | -0.0932 | -45.3946
-12 | -0.8613 | 0.01856 | -0.0942 | -46.4062
-11.5 | -0.807 | 0.01732 | -0.0959 | -46.5935
-11 | -0.7401 | 0.01622 | -0.0998 | -45.6289
-10.5 | -0.6995 | 0.01461 | -0.0988 | -47.8782
-9.5 | -0.6075 | 0.01303 | -0.0965 | -46.6232
-9 | -0.5701 | 0.01227 | -0.0933 | -46.4629
-8.5 | -0.5295 | 0.01166 | -0.0906 | -45.4117
-7.5 | -0.444 | 0.01074 | -0.086 | -41.3408
-7 | -0.4003 | 0.01021 | -0.0838 | -39.2067
-6.5 | -0.3549 | 0.00974 | -0.082 | -36.4374
-6 | -0.3043 | 0.00953 | -0.081 | -31.9307
-5.5 | -0.254 | 0.00928 | -0.08 | -27.3707
-5 | -0.2029 | 0.00908 | -0.0791 | -22.3458
-4.5 | -0.1526 | 0.00883 | -0.0781 | -17.282
-4 | -0.1037 | 0.00848 | -0.0767 | -12.2288
-3.5 | -0.0598 | 0.0078 | -0.0746 | -7.6667
-3 | -0.0109 | 0.00743 | -0.0733 | -1.467
-2.5 | 0.0387 | 0.00714 | -0.0721 | 5.4202
-2 | 0.0873 | 0.00681 | -0.0706 | 12.8194
-1.5 | 0.1397 | 0.00673 | -0.0698 | 20.7578
-1 | 0.1914 | 0.00666 | -0.0688 | 28.7387
-0.5 | 0.2439 | 0.0066 | -0.068 | 36.9545
0 | 0.2955 | 0.00658 | -0.067 | 44.9088
0.5 | 0.3463 | 0.00657 | -0.0659 | 52.7093
1 | 0.3958 | 0.00656 | -0.0645 | 60.3354
1.5 | 0.4441 | 0.00656 | -0.0628 | 67.6982
2 | 0.4887 | 0.00659 | -0.0604 | 74.1578
2.5 | 0.5301 | 0.00661 | -0.0573 | 80.1967
3 | 0.5651 | 0.00672 | -0.0528 | 84.0923
3.5 | 0.5873 | 0.00694 | -0.0457 | 84.6254
4 | 0.6116 | 0.00772 | -0.0393 | 79.2228
4.5 | 0.7098 | 0.00865 | -0.0494 | 82.0578
5 | 0.7826 | 0.00925 | -0.0536 | 84.6054
5.5 | 0.8516 | 0.00974 | -0.0569 | 87.4333
6 | 0.92 | 0.01025 | -0.0602 | 89.7561
6.5 | 0.9702 | 0.01064 | -0.0597 | 91.1842
7 | 0.9894 | 0.01097 | -0.0526 | 90.1914
7.5 | 1.0123 | 0.01149 | -0.0464 | 88.1027
8 | 1.0323 | 0.01235 | -0.0402 | 83.587
8.5 | 1.0157 | 0.01505 | -0.0287 | 67.4884
9 | 1.0386 | 0.01639 | -0.024 | 63.3679
9.5 | 1.0677 | 0.01755 | -0.0204 | 60.8376
10 | 1.099 | 0.01866 | -0.0174 | 58.896
10.5 | 1.1288 | 0.01994 | -0.0145 | 56.6098
11 | 1.1535 | 0.02161 | -0.0113 | 53.3781
11.5 | 1.1774 | 0.02344 | -0.0083 | 50.2304
12 | 1.2037 | 0.02518 | -0.0058 | 47.8038
12.5 | 1.2264 | 0.02725 | -0.0033 | 45.0055
13 | 1.2461 | 0.02962 | -0.0008 | 42.0695
13.5 | 1.2607 | 0.03253 | 0.0016 | 38.755
14 | 1.2567 | 0.03714 | 0.0046 | 33.8368
14.5 | 1.2717 | 0.04042 | 0.0061 | 31.4621
15 | 1.2866 | 0.04387 | 0.0072 | 29.3276
15.5 | 1.2947 | 0.04818 | 0.0081 | 26.8721
16 | 1.2984 | 0.05316 | 0.0086 | 24.4244
16.5 | 1.2997 | 0.05869 | 0.0086 | 22.1452
17 | 1.2984 | 0.06475 | 0.0081 | 20.0525
17.5 | 1.2875 | 0.07219 | 0.0071 | 17.8349
18 | 1.2737 | 0.08005 | 0.0059 | 15.9113
18.5 | 1.2733 | 0.08681 | 0.004 | 14.6677
19 | 1.2705 | 0.09407 | 0.0017 | 13.5059
19.5 | 1.2639 | 0.1017 | -0.0006 | 12.4277
20 | 1.2589 | 0.10948 | -0.0036 | 11.4989

## 43. Re 1M Mach 0.10 (1)
BIGFOIL.COM POLAR EXPORT
goe601
GOE 601 |  |  |  | Cl Max: | 1.678 | at alpha= | 14 | deg
JavaFoil+Calcfoil stall+Eppler ext transition |  |  |  | L/D Max: | 91.953 | at alpha= | 2 | deg
Re: | 1000000 |  |  | Cd Min: | 0.00611 | at alpha= | 0 | deg
Mach: | 0.1 |  |  | Cl=0 at alpha= | -2.9344 | deg
|  |  |  | @ Cl=0.1, Cd= | 0.0080507
|  |  |  | @ Cl=0.4, Cd= | 0.0063966
|  |  |  | @ Cl=0.6, Cd= | 0.0066184
alpha (deg) | Cl | Cd | Cm | Cl/Cd
-19.5 | -1.014 | 0.15809 | -0.015 | -6.416
-19 | -1.025 | 0.15206 | -0.016 | -6.741
-18.5 | -1.033 | 0.14422 | -0.016 | -7.161
-18 | -1.037 | 0.13662 | -0.017 | -7.593
-17.5 | -1.039 | 0.13097 | -0.017 | -7.935
-17 | -1.038 | 0.12443 | -0.018 | -8.341
-16.5 | -1.033 | 0.11771 | -0.018 | -8.773
-16 | -1.025 | 0.11198 | -0.019 | -9.152
-15.5 | -1.039 | 0.0931 | -0.026 | -11.162
-15 | -0.995 | 0.10138 | -0.02 | -9.811
-14.5 | -1.063 | 0.05038 | -0.035 | -21.095
-14 | -1.043 | 0.04357 | -0.036 | -23.931
-13.5 | -1.032 | 0.03403 | -0.039 | -30.334
-13 | -1.015 | 0.02775 | -0.041 | -36.562
-12.5 | -0.979 | 0.02603 | -0.042 | -37.621
-12 | -0.952 | 0.02195 | -0.044 | -43.38
-11.5 | -0.925 | 0.01815 | -0.046 | -50.941
-11 | -0.884 | 0.01692 | -0.047 | -52.269
-10.5 | -0.843 | 0.01552 | -0.048 | -54.298
-10 | -0.799 | 0.0143 | -0.05 | -55.878
-9.5 | -0.752 | 0.01335 | -0.051 | -56.352
-9 | -0.703 | 0.01256 | -0.052 | -55.966
-8.5 | -0.651 | 0.01191 | -0.054 | -54.649
-8 | -0.598 | 0.01126 | -0.055 | -53.08
-7.5 | -0.543 | 0.01075 | -0.056 | -50.466
-7 | -0.486 | 0.01083 | -0.057 | -44.918
-6.5 | -0.428 | 0.01054 | -0.059 | -40.604
-6 | -0.37 | 0.00886 | -0.06 | -41.752
-5.5 | -0.31 | 0.00871 | -0.061 | -35.646
-5 | -0.251 | 0.00848 | -0.062 | -29.549
-4.5 | -0.19 | 0.0082 | -0.063 | -23.229
-4 | -0.13 | 0.00812 | -0.064 | -15.993
-3.5 | -0.069 | 0.00749 | -0.065 | -9.212
-3 | -0.008 | 0.00743 | -0.067 | -1.074
-2.5 | 0.053 | 0.00812 | -0.068 | 6.547
-2 | 0.114 | 0.00803 | -0.069 | 14.237
-1.5 | 0.176 | 0.00793 | -0.07 | 22.147
-1 | 0.237 | 0.00786 | -0.071 | 30.115
-0.5 | 0.298 | 0.00637 | -0.072 | 46.764
0 | 0.362 | 0.00611 | -0.073 | 59.224
0.5 | 0.423 | 0.00657 | -0.074 | 64.375
1 | 0.485 | 0.00674 | -0.076 | 71.936
1.5 | 0.546 | 0.00676 | -0.077 | 80.71
2 | 0.607 | 0.0066 | -0.078 | 91.953
2.5 | 0.668 | 0.00869 | -0.079 | 76.86
3 | 0.729 | 0.00928 | -0.08 | 78.503
3.5 | 0.789 | 0.00958 | -0.081 | 82.353
4 | 0.85 | 0.01219 | -0.082 | 69.726
4.5 | 0.909 | 0.01256 | -0.083 | 72.4
5 | 0.968 | 0.01296 | -0.085 | 74.681
5.5 | 1.026 | 0.01335 | -0.086 | 76.823
6 | 1.071 | 0.0139 | -0.086 | 77.053
6.5 | 1.125 | 0.01447 | -0.087 | 77.727
7 | 1.177 | 0.01508 | -0.088 | 78.091
7.5 | 1.229 | 0.01572 | -0.089 | 78.181
8 | 1.278 | 0.01642 | -0.09 | 77.833
8.5 | 1.326 | 0.01702 | -0.09 | 77.923
9 | 1.372 | 0.01787 | -0.091 | 76.756
9.5 | 1.416 | 0.0188 | -0.092 | 75.331
10 | 1.456 | 0.01971 | -0.093 | 73.862
10.5 | 1.493 | 0.02084 | -0.094 | 71.634
11 | 1.528 | 0.02207 | -0.094 | 69.218
11.5 | 1.56 | 0.02303 | -0.095 | 67.741
12 | 1.589 | 0.02458 | -0.095 | 64.673
12.5 | 1.615 | 0.02615 | -0.096 | 61.776
13 | 1.639 | 0.02785 | -0.096 | 58.867
13.5 | 1.66 | 0.02956 | -0.097 | 56.175
14 | 1.678 | 0.03136 | -0.098 | 53.528
14.5 | 1.433 | 0.09564 | -0.048 | 14.987
15 | 1.448 | 0.1021 | -0.049 | 14.186
15.5 | 1.46 | 0.10699 | -0.049 | 13.648
16 | 1.47 | 0.11311 | -0.049 | 12.998
16.5 | 1.478 | 0.11879 | -0.05 | 12.44
17 | 1.472 | 0.12494 | -0.05 | 11.785
17.5 | 1.46 | 0.13171 | -0.05 | 11.087
18 | 1.445 | 0.13751 | -0.05 | 10.508
18.5 | 1.426 | 0.14524 | -0.05 | 9.818
19 | 1.404 | 0.15179 | -0.051 | 9.251

## 44. Re 1M Mach 0.10 (2)
BIGFOIL.COM POLAR EXPORT
goe601
GOE 601 |  |  |  | Cl Max: | 1.2873 | at alpha= | 16 | deg
XFOIL ncrit=9 |  |  |  | L/D Max: | 90.4393 | at alpha= | 6.5 | deg
Re: | 1000000 |  |  | Cd Min: | 0.11329 | at alpha= | 20 | deg
Mach: | 0.1 |  |  | Cl=0 at alpha= | -2.89 | deg
|  |  |  | @ Cl=0.1, Cd= | 0.0068088
|  |  |  | @ Cl=0.4, Cd= | 0.00659
|  |  |  | @ Cl=0.6, Cd= | 0.0074733
alpha (deg) | Cl | Cd | Cm | Cl/Cd
-19.5 | -0.9256 | 0.10116 | -0.0673 | -9.1499
-19 | -0.9446 | 0.09132 | -0.0723 | -10.3438
-18.5 | -0.964 | 0.08174 | -0.077 | -11.7935
-18 | -0.9816 | 0.07277 | -0.0811 | -13.4891
-17.5 | -0.996 | 0.0647 | -0.0846 | -15.3941
-17 | -1.0107 | 0.05718 | -0.0872 | -17.6758
-16.5 | -1.0205 | 0.05092 | -0.0888 | -20.0412
-16 | -1.0291 | 0.0454 | -0.0893 | -22.6674
-15.5 | -1.0357 | 0.04061 | -0.0887 | -25.5036
-15 | -1.0588 | 0.03518 | -0.0865 | -30.0966
-14.5 | -1.0704 | 0.03133 | -0.0834 | -34.1653
-14 | -1.0343 | 0.02804 | -0.0871 | -36.8866
-13.5 | -0.9899 | 0.02544 | -0.0909 | -38.9112
-13 | -0.9472 | 0.02338 | -0.0928 | -40.5133
-12.5 | -0.9074 | 0.02072 | -0.0949 | -43.7934
-12 | -0.8598 | 0.01899 | -0.0964 | -45.2765
-11.5 | -0.8078 | 0.01766 | -0.0977 | -45.7418
-11 | -0.7419 | 0.01645 | -0.1014 | -45.1003
-10.5 | -0.6993 | 0.01483 | -0.1007 | -47.1544
-9.5 | -0.6081 | 0.01315 | -0.0981 | -46.2433
-9 | -0.5703 | 0.01242 | -0.0949 | -45.9179
-8.5 | -0.5309 | 0.01176 | -0.0919 | -45.1446
-8 | -0.4882 | 0.01132 | -0.0894 | -43.1272
-7.5 | -0.4456 | 0.01082 | -0.0869 | -41.183
-7 | -0.4013 | 0.01031 | -0.0848 | -38.9234
-6.5 | -0.3565 | 0.00979 | -0.0828 | -36.4147
-6 | -0.3061 | 0.00956 | -0.0817 | -32.0188
-5.5 | -0.2553 | 0.00932 | -0.0807 | -27.3927
-5 | -0.204 | 0.0091 | -0.0797 | -22.4176
-4.5 | -0.1535 | 0.00886 | -0.0786 | -17.3251
-4 | -0.104 | 0.00853 | -0.0772 | -12.1923
-3.5 | -0.06 | 0.00784 | -0.0751 | -7.6531
-3 | -0.011 | 0.00746 | -0.0737 | -1.4745
-2.5 | 0.039 | 0.00717 | -0.0725 | 5.4393
-2 | 0.0876 | 0.00683 | -0.0709 | 12.8258
-1.5 | 0.1402 | 0.00674 | -0.0701 | 20.8012
-1 | 0.1922 | 0.00668 | -0.0691 | 28.7725
-0.5 | 0.2449 | 0.00662 | -0.0683 | 36.994
0 | 0.2967 | 0.0066 | -0.0672 | 44.9545
0.5 | 0.3478 | 0.0066 | -0.0661 | 52.697
1 | 0.3974 | 0.00659 | -0.0646 | 60.3035
1.5 | 0.4456 | 0.00659 | -0.0628 | 67.6176
2 | 0.4906 | 0.00661 | -0.0604 | 74.2209
2.5 | 0.5311 | 0.00666 | -0.0571 | 79.7447
3 | 0.5664 | 0.00677 | -0.0526 | 83.6632
3.5 | 0.5864 | 0.007 | -0.0449 | 83.7714
4 | 0.6091 | 0.00779 | -0.0382 | 78.19
4.5 | 0.7105 | 0.0087 | -0.0488 | 81.6667
5 | 0.7837 | 0.00931 | -0.053 | 84.1783
5.5 | 0.8534 | 0.00981 | -0.0564 | 86.9929
6 | 0.9228 | 0.01032 | -0.0598 | 89.4186
6.5 | 0.9677 | 0.0107 | -0.058 | 90.4393
7 | 0.9887 | 0.01106 | -0.0512 | 89.3942
7.5 | 1.0118 | 0.01162 | -0.0451 | 87.074
8 | 1.0317 | 0.01252 | -0.0388 | 82.4042
8.5 | 1.0131 | 0.01539 | -0.0272 | 65.8285
9 | 1.0392 | 0.01663 | -0.0229 | 62.4895
9.5 | 1.0681 | 0.01784 | -0.0193 | 59.8711
10 | 1.0996 | 0.01898 | -0.0163 | 57.9347
10.5 | 1.1291 | 0.02033 | -0.0133 | 55.5386
11 | 1.153 | 0.02212 | -0.01 | 52.1248
11.5 | 1.1772 | 0.02398 | -0.007 | 49.0909
12 | 1.2028 | 0.02583 | -0.0045 | 46.566
12.5 | 1.2244 | 0.02804 | -0.0019 | 43.6662
13 | 1.2432 | 0.03057 | 0.0005 | 40.6673
13.5 | 1.2556 | 0.03374 | 0.003 | 37.214
14 | 1.2521 | 0.03845 | 0.0058 | 32.5644
14.5 | 1.2655 | 0.04199 | 0.0072 | 30.1381
15 | 1.2789 | 0.04573 | 0.0082 | 27.9663
15.5 | 1.2852 | 0.05038 | 0.009 | 25.5101
16 | 1.2873 | 0.0557 | 0.0093 | 23.1113
16.5 | 1.287 | 0.06159 | 0.0091 | 20.8962
17 | 1.2835 | 0.06809 | 0.0084 | 18.8501
17.5 | 1.2702 | 0.07595 | 0.0072 | 16.7242
18 | 1.2613 | 0.0834 | 0.0058 | 15.1235
18.5 | 1.2597 | 0.09044 | 0.0038 | 13.9286
19 | 1.256 | 0.09789 | 0.0013 | 12.8307
19.5 | 1.2502 | 0.10552 | -0.0012 | 11.848
20 | 1.2458 | 0.11329 | -0.0043 | 10.9966

## 45. Re 1M Mach 0.25 (1)
BIGFOIL.COM POLAR EXPORT
goe601
GOE 601 |  |  |  | Cl Max: | 1.599 | at alpha= | 12.5 | deg
JavaFoil+Calcfoil stall+Eppler ext transition |  |  |  | L/D Max: | 93.184 | at alpha= | 2 | deg
Re: | 1000000 |  |  | Cd Min: | 0.00614 | at alpha= | 0 | deg
Mach: | 0.25 |  |  | Cl=0 at alpha= | -2.9365 | deg
|  |  |  | @ Cl=0.1, Cd= | 0.00818
|  |  |  | @ Cl=0.4, Cd= | 0.00638
|  |  |  | @ Cl=0.6, Cd= | 0.0067568
alpha (deg) | Cl | Cd | Cm | Cl/Cd
-20 | -0.724 | 0.19045 | -0.015 | -3.803
-19.5 | -0.77 | 0.17492 | -0.016 | -4.402
-19 | -0.811 | 0.1656 | -0.015 | -4.899
-18.5 | -0.849 | 0.15535 | -0.016 | -5.464
-18 | -0.882 | 0.14703 | -0.017 | -5.996
-17.5 | -0.909 | 0.13935 | -0.017 | -6.523
-17 | -0.931 | 0.13229 | -0.018 | -7.038
-16.5 | -0.947 | 0.1247 | -0.018 | -7.598
-16 | -0.958 | 0.11808 | -0.019 | -8.113
-15.5 | -0.963 | 0.11106 | -0.019 | -8.672
-15 | -0.957 | 0.10535 | -0.02 | -9.084
-14.5 | -0.941 | 0.09925 | -0.021 | -9.482
-14 | -0.922 | 0.0945 | -0.021 | -9.756
-13.5 | -0.916 | 0.08207 | -0.028 | -11.166
-13 | -0.875 | 0.08386 | -0.022 | -10.43
-12.5 | -0.943 | 0.03732 | -0.041 | -25.256
-12 | -0.928 | 0.02917 | -0.043 | -31.812
-11.5 | -0.916 | 0.02147 | -0.046 | -42.647
-11 | -0.884 | 0.01871 | -0.048 | -47.272
-10.5 | -0.845 | 0.01734 | -0.049 | -48.713
-10 | -0.804 | 0.01568 | -0.051 | -51.296
-9.5 | -0.76 | 0.01433 | -0.052 | -53.037
-9 | -0.713 | 0.01334 | -0.054 | -53.422
-8.5 | -0.662 | 0.0125 | -0.055 | -52.99
-8 | -0.609 | 0.01177 | -0.056 | -51.737
-7.5 | -0.553 | 0.01135 | -0.058 | -48.753
-7 | -0.497 | 0.01126 | -0.059 | -44.138
-6.5 | -0.439 | 0.01073 | -0.06 | -40.907
-6 | -0.379 | 0.00909 | -0.061 | -41.704
-5.5 | -0.318 | 0.0088 | -0.062 | -36.189
-5 | -0.257 | 0.00859 | -0.064 | -29.943
-4.5 | -0.195 | 0.00841 | -0.065 | -23.24
-4 | -0.133 | 0.00819 | -0.066 | -16.278
-3.5 | -0.071 | 0.00756 | -0.067 | -9.372
-3 | -0.008 | 0.0075 | -0.068 | -1.093
-2.5 | 0.055 | 0.00823 | -0.069 | 6.633
-2 | 0.118 | 0.00816 | -0.071 | 14.407
-1.5 | 0.18 | 0.00803 | -0.072 | 22.46
-1 | 0.243 | 0.00797 | -0.073 | 30.507
-0.5 | 0.306 | 0.00723 | -0.074 | 42.348
0 | 0.372 | 0.00614 | -0.075 | 60.518
0.5 | 0.435 | 0.00668 | -0.077 | 65.078
1 | 0.498 | 0.00683 | -0.078 | 72.896
1.5 | 0.561 | 0.00687 | -0.079 | 81.628
2 | 0.623 | 0.00669 | -0.08 | 93.184
2.5 | 0.686 | 0.00891 | -0.081 | 77.006
3 | 0.748 | 0.00952 | -0.082 | 78.572
3.5 | 0.811 | 0.00988 | -0.083 | 82.05
4 | 0.873 | 0.01292 | -0.085 | 67.557
4.5 | 0.934 | 0.01293 | -0.086 | 72.206
5 | 0.993 | 0.01344 | -0.087 | 73.928
5.5 | 1.041 | 0.01398 | -0.087 | 74.452
6 | 1.097 | 0.01453 | -0.088 | 75.5
6.5 | 1.151 | 0.01509 | -0.089 | 76.248
7 | 1.204 | 0.0158 | -0.09 | 76.219
7.5 | 1.255 | 0.01653 | -0.091 | 75.944
8 | 1.304 | 0.01715 | -0.092 | 76.029
8.5 | 1.35 | 0.01799 | -0.093 | 75.074
9 | 1.394 | 0.01911 | -0.094 | 72.935
9.5 | 1.434 | 0.0201 | -0.094 | 71.343
10 | 1.47 | 0.02124 | -0.095 | 69.205
10.5 | 1.503 | 0.02251 | -0.096 | 66.789
11 | 1.533 | 0.02416 | -0.096 | 63.444
11.5 | 1.558 | 0.02567 | -0.097 | 60.711
12 | 1.325 | 0.07375 | -0.048 | 17.972
12.5 | 1.599 | 0.0291 | -0.098 | 54.93
13 | 1.361 | 0.08342 | -0.048 | 16.319
13.5 | 1.374 | 0.08833 | -0.048 | 15.553
14 | 1.383 | 0.09381 | -0.049 | 14.746
14.5 | 1.388 | 0.09901 | -0.049 | 14.021
15 | 1.389 | 0.10597 | -0.049 | 13.112
15.5 | 1.387 | 0.11143 | -0.049 | 12.448
16 | 1.38 | 0.11822 | -0.05 | 11.677
16.5 | 1.37 | 0.12559 | -0.049 | 10.906
17 | 1.339 | 0.13265 | -0.05 | 10.095
17.5 | 1.297 | 0.14071 | -0.05 | 9.221

## 46. Re 1M Mach 0.25 (2)
BIGFOIL.COM POLAR EXPORT
goe601
GOE 601 |  |  |  | Cl Max: | 1.2296 | at alpha= | 15 | deg
XFOIL ncrit=9 |  |  |  | L/D Max: | 87.1283 | at alpha= | 6 | deg
Re: | 1000000 |  |  | Cd Min: | 0.18515 | at alpha= | -19 | deg
Mach: | 0.25 |  |  | Cl=0 at alpha= | -2.8932 | deg
|  |  |  | @ Cl=0.1, Cd= | 0.0069762
|  |  |  | @ Cl=0.4, Cd= | 0.0067291
|  |  |  | @ Cl=0.6, Cd= | 0.0081994
alpha (deg) | Cl | Cd | Cm | Cl/Cd
-19 | -0.5175 | 0.18515 | -0.0295 | -2.795
-18.5 | -0.7082 | 0.13199 | -0.0541 | -5.3656
-18 | -0.7694 | 0.11327 | -0.0641 | -6.7926
-17.5 | -0.81 | 0.09937 | -0.0713 | -8.1514
-17 | -0.8465 | 0.08702 | -0.0774 | -9.7276
-16.5 | -0.8731 | 0.07666 | -0.0822 | -11.3893
-16 | -0.8999 | 0.06702 | -0.0862 | -13.4273
-15.5 | -0.9238 | 0.05866 | -0.0888 | -15.7484
-15 | -0.9424 | 0.0518 | -0.0898 | -18.1931
-14.5 | -0.9693 | 0.04506 | -0.0895 | -21.5113
-14 | -0.9878 | 0.03935 | -0.0886 | -25.1029
-13.5 | -0.9591 | 0.03394 | -0.0945 | -28.2587
-13 | -0.9225 | 0.02951 | -0.0999 | -31.2606
-12.5 | -0.8868 | 0.02604 | -0.1027 | -34.0553
-12 | -0.8475 | 0.0224 | -0.1062 | -37.8348
-11.5 | -0.8053 | 0.02009 | -0.1073 | -40.0846
-11 | -0.7479 | 0.0182 | -0.1098 | -41.0934
-10.5 | -0.6907 | 0.01663 | -0.1116 | -41.5334
-10 | -0.6456 | 0.01488 | -0.1111 | -43.3871
-9.5 | -0.6045 | 0.01385 | -0.1084 | -43.6462
-9 | -0.5693 | 0.01317 | -0.104 | -43.227
-8.5 | -0.5358 | 0.01236 | -0.0993 | -43.3495
-8 | -0.4964 | 0.01177 | -0.0957 | -42.175
-7.5 | -0.4526 | 0.01129 | -0.0928 | -40.0886
-7 | -0.4084 | 0.01074 | -0.09 | -38.0261
-6.5 | -0.3651 | 0.01008 | -0.0871 | -36.2202
-6 | -0.3151 | 0.00973 | -0.0854 | -32.3844
-5.5 | -0.2619 | 0.00954 | -0.0843 | -27.4528
-5 | -0.21 | 0.00926 | -0.0829 | -22.6782
-4.5 | -0.1575 | 0.00903 | -0.0816 | -17.4419
-4 | -0.1058 | 0.00876 | -0.0802 | -12.0776
-3.5 | -0.0595 | 0.00813 | -0.078 | -7.3186
-3 | -0.011 | 0.00764 | -0.0761 | -1.4398
-2.5 | 0.0405 | 0.00734 | -0.0748 | 5.5177
-2 | 0.0901 | 0.00701 | -0.073 | 12.8531
-1.5 | 0.1429 | 0.00683 | -0.0718 | 20.9224
-1 | 0.1966 | 0.00678 | -0.0708 | 28.9971
-0.5 | 0.2501 | 0.00676 | -0.0696 | 36.997
0 | 0.3027 | 0.00673 | -0.0683 | 44.9777
0.5 | 0.3543 | 0.00672 | -0.0668 | 52.7232
1 | 0.4048 | 0.00673 | -0.0651 | 60.1486
2 | 0.4985 | 0.00682 | -0.0602 | 73.0938
2.5 | 0.5379 | 0.00689 | -0.0562 | 78.0697
3 | 0.5669 | 0.00709 | -0.05 | 79.9577
3.5 | 0.5789 | 0.00751 | -0.0404 | 77.0839
4 | 0.5974 | 0.00818 | -0.0324 | 73.0318
4.5 | 0.7125 | 0.00904 | -0.0454 | 78.8164
5 | 0.7913 | 0.00964 | -0.0502 | 82.0851
6 | 0.9375 | 0.01076 | -0.0573 | 87.1283
6.5 | 0.9582 | 0.01113 | -0.0501 | 86.0916
7 | 0.9849 | 0.01162 | -0.0441 | 84.759
7.5 | 1.013 | 0.01228 | -0.0386 | 82.4919
8 | 1.0274 | 0.01366 | -0.0315 | 75.2123
8.5 | 1.0122 | 0.01676 | -0.021 | 60.3938
9 | 1.0424 | 0.01803 | -0.0172 | 57.8148
9.5 | 1.0724 | 0.01944 | -0.0136 | 55.1646
10 | 1.1027 | 0.02093 | -0.0104 | 52.6851
10.5 | 1.1299 | 0.02271 | -0.0072 | 49.7534
11 | 1.148 | 0.02518 | -0.0034 | 45.5917
11.5 | 1.173 | 0.02734 | -0.0006 | 42.9042
12 | 1.1944 | 0.02984 | 0.0021 | 40.0268
12.5 | 1.2099 | 0.03295 | 0.0048 | 36.7193
13 | 1.2215 | 0.03654 | 0.0073 | 33.4291
13.5 | 1.2225 | 0.04131 | 0.0095 | 29.5933
14 | 1.2196 | 0.0468 | 0.0111 | 26.0598
14.5 | 1.225 | 0.05186 | 0.0119 | 23.6213
15 | 1.2296 | 0.05727 | 0.0121 | 21.4702
15.5 | 1.228 | 0.06361 | 0.0119 | 19.3051
16 | 1.2233 | 0.07053 | 0.0111 | 17.3444
16.5 | 1.2176 | 0.07786 | 0.0098 | 15.6383
17 | 1.209 | 0.08563 | 0.008 | 14.1189
17.5 | 1.2006 | 0.09326 | 0.0064 | 12.8737
18 | 1.1982 | 0.10072 | 0.0041 | 11.8963
18.5 | 1.1946 | 0.10846 | 0.0015 | 11.0142
19 | 1.1906 | 0.11639 | -0.0017 | 10.2294
19.5 | 1.1873 | 0.12407 | -0.0047 | 9.5696
20 | 1.1841 | 0.13214 | -0.0085 | 8.961

## 47. Re 1M Mach 0.50 (1)
BIGFOIL.COM POLAR EXPORT
goe601
GOE 601 |  |  |  | Cl Max: | 1.387 | at alpha= | 8.5 | deg
JavaFoil+Calcfoil stall+Eppler ext transition |  |  |  | L/D Max: | 85.71 | at alpha= | 2 | deg
Re: | 1000000 |  |  | Cd Min: | 0.007 | at alpha= | 0 | deg
Mach: | 0.5 |  |  | Cl=0 at alpha= | -2.9357 | deg
|  |  |  | @ Cl=0.1, Cd= | 0.007531
|  |  |  | @ Cl=0.4, Cd= | 0.0073103
|  |  |  | @ Cl=0.6, Cd= | 0.007398
alpha (deg) | Cl | Cd | Cm | Cl/Cd
-20 | -0.967 | 0.19585 | -0.021 | -4.938
-19.5 | -0.937 | 0.18658 | -0.021 | -5.022
-19 | -0.909 | 0.1813 | -0.022 | -5.013
-18.5 | -0.881 | 0.17492 | -0.022 | -5.034
-18 | -0.853 | 0.16806 | -0.023 | -5.076
-17.5 | -0.825 | 0.16345 | -0.023 | -5.049
-17 | -0.8 | 0.1663 | -0.025 | -4.811
-16.5 | -0.771 | 0.15413 | -0.025 | -5.004
-16 | -0.74 | 0.15019 | -0.025 | -4.93
-15.5 | -0.711 | 0.14385 | -0.024 | -4.944
-15 | -0.683 | 0.13774 | -0.025 | -4.959
-14.5 | -0.655 | 0.13335 | -0.025 | -4.91
-14 | -0.627 | 0.12714 | -0.026 | -4.931
-13.5 | -0.597 | 0.1264 | -0.025 | -4.725
-13 | -0.568 | 0.12061 | -0.024 | -4.712
-12.5 | -0.54 | 0.11791 | -0.024 | -4.581
-12 | -0.512 | 0.11422 | -0.024 | -4.484
-11.5 | -0.484 | 0.11561 | -0.025 | -4.188
-11 | -0.457 | 0.09408 | -0.026 | -4.853
-10.5 | -0.429 | 0.08949 | -0.027 | -4.789
-10 | -0.578 | 0.06962 | -0.027 | -8.306
-9.5 | -0.606 | 0.06131 | -0.029 | -9.878
-9 | -0.594 | 0.05679 | -0.03 | -10.463
-8.5 | -0.567 | 0.05255 | -0.031 | -10.792
-8 | -0.634 | 0.01528 | -0.061 | -41.532
-7.5 | -0.588 | 0.0145 | -0.063 | -40.54
-7 | -0.535 | 0.01266 | -0.065 | -42.263
-6.5 | -0.478 | 0.01234 | -0.067 | -38.718
-6 | -0.416 | 0.01176 | -0.068 | -35.334
-5.5 | -0.351 | 0.01121 | -0.07 | -31.317
-5 | -0.285 | 0.01069 | -0.071 | -26.656
-4.5 | -0.217 | 0.01027 | -0.072 | -21.181
-4 | -0.149 | 0.00852 | -0.074 | -17.424
-3.5 | -0.079 | 0.00781 | -0.075 | -10.116
-3 | -0.009 | 0.00775 | -0.076 | -1.18
-2.5 | 0.061 | 0.00757 | -0.078 | 8.065
-2 | 0.131 | 0.0075 | -0.079 | 17.513
-1.5 | 0.202 | 0.0075 | -0.08 | 26.884
-1 | 0.272 | 0.00752 | -0.082 | 36.153
-0.5 | 0.342 | 0.00851 | -0.083 | 40.143
0 | 0.415 | 0.007 | -0.084 | 59.356
0.5 | 0.486 | 0.00712 | -0.086 | 68.181
1 | 0.556 | 0.00731 | -0.087 | 76.069
1.5 | 0.626 | 0.00745 | -0.088 | 83.975
2 | 0.696 | 0.00812 | -0.089 | 85.71
2.5 | 0.766 | 0.00999 | -0.091 | 76.63
3 | 0.835 | 0.01071 | -0.092 | 77.958
3.5 | 0.893 | 0.01423 | -0.092 | 62.729
4 | 0.96 | 0.01487 | -0.093 | 64.528
4.5 | 1.024 | 0.01556 | -0.094 | 65.829
5 | 1.087 | 0.01594 | -0.095 | 68.159
5.5 | 1.146 | 0.01671 | -0.096 | 68.578
6 | 1.203 | 0.01766 | -0.098 | 68.149
6.5 | 1.255 | 0.01882 | -0.098 | 66.665
7 | 1.3 | 0.02002 | -0.099 | 64.95
7.5 | 1.339 | 0.02142 | -0.1 | 62.534
8 | 1.37 | 0.02305 | -0.101 | 59.416
8.5 | 1.387 | 0.0248 | -0.101 | 55.927
9 | 1.162 | 0.05599 | -0.049 | 20.747
9.5 | 1.139 | 0.06111 | -0.048 | 18.637
10 | 1.05 | 0.06844 | -0.048 | 15.344
10.5 | 0.752 | 0.0862 | -0.05 | 8.726
11 | 0.779 | 0.08669 | -0.05 | 8.99
11.5 | 0.806 | 0.09589 | -0.05 | 8.41
12 | 0.833 | 0.10324 | -0.049 | 8.069
12.5 | 0.86 | 0.11608 | -0.049 | 7.406
13 | 0.887 | 0.12163 | -0.05 | 7.292
13.5 | 0.915 | 0.12672 | -0.053 | 7.218

## 48. Re 1M Mach 0.50 (2)
BIGFOIL.COM POLAR EXPORT
goe601
GOE 601 |  |  |  | Cl Max: | 1.1136 | at alpha= | 11 | deg
XFOIL ncrit=9 |  |  |  | L/D Max: | 70.1455 | at alpha= | 5 | deg
Re: | 1000000 |  |  | Cd Min: | 0.16838 | at alpha= | -16 | deg
Mach: | 0.5 |  |  | Cl=0 at alpha= | -2.9309 | deg
|  |  |  | @ Cl=0.1, Cd= | 0.0077637
|  |  |  | @ Cl=0.4, Cd= | 0.0072532
|  |  |  | @ Cl=0.6, Cd= | 0.010351
alpha (deg) | Cl | Cd | Cm | Cl/Cd
-16 | -0.4349 | 0.16838 | -0.0433 | -2.5828
-15.5 | -0.4255 | 0.16248 | -0.0443 | -2.6188
-15 | -0.4272 | 0.15368 | -0.0463 | -2.7798
-14.5 | -0.4351 | 0.14368 | -0.0492 | -3.0283
-14 | -0.4198 | 0.1332 | -0.057 | -3.1517
-13.5 | -0.4856 | 0.10979 | -0.0709 | -4.423
-13 | -0.5012 | 0.09656 | -0.0807 | -5.1906
-12.5 | -0.5397 | 0.0808 | -0.0924 | -6.6795
-12 | -0.5732 | 0.06662 | -0.1038 | -8.604
-11.5 | -0.5977 | 0.05365 | -0.1157 | -11.1407
-11 | -0.614 | 0.04263 | -0.1257 | -14.403
-10.5 | -0.6107 | 0.03326 | -0.1352 | -18.3614
-10 | -0.5854 | 0.0259 | -0.1436 | -22.6023
-9.5 | -0.5369 | 0.02076 | -0.1504 | -25.8622
-9 | -0.4998 | 0.01772 | -0.1499 | -28.2054
-8 | -0.4718 | 0.01437 | -0.1342 | -32.8323
-7.5 | -0.4503 | 0.01332 | -0.1255 | -33.8063
-7 | -0.4215 | 0.01257 | -0.1175 | -33.5322
-6.5 | -0.3825 | 0.01178 | -0.1113 | -32.4703
-6 | -0.3365 | 0.01111 | -0.1063 | -30.288
-5.5 | -0.2885 | 0.01043 | -0.1019 | -27.6606
-5 | -0.2301 | 0.01014 | -0.0991 | -22.6923
-4.5 | -0.1733 | 0.00982 | -0.0963 | -17.6477
-4 | -0.1158 | 0.00953 | -0.0936 | -12.1511
-3.5 | -0.0589 | 0.0092 | -0.0911 | -6.4022
-2.5 | 0.0446 | 0.00806 | -0.0847 | 5.5335
-2 | 0.1007 | 0.00776 | -0.0822 | 12.9768
-1.5 | 0.1563 | 0.00747 | -0.0797 | 20.9237
-1 | 0.2108 | 0.00722 | -0.0769 | 29.1967
-0.5 | 0.2679 | 0.00717 | -0.0746 | 37.364
0 | 0.3235 | 0.00718 | -0.0719 | 45.0557
0.5 | 0.3763 | 0.00722 | -0.0687 | 52.1191
1 | 0.4263 | 0.00729 | -0.0649 | 58.4774
1.5 | 0.4669 | 0.00741 | -0.0592 | 63.0094
2 | 0.4979 | 0.00769 | -0.0517 | 64.7464
2.5 | 0.514 | 0.0084 | -0.0416 | 61.1905
3 | 0.5236 | 0.00939 | -0.0309 | 55.7614
3.5 | 0.5525 | 0.00991 | -0.0237 | 55.7518
4 | 0.5816 | 0.01024 | -0.0164 | 56.7969
5 | 0.8193 | 0.01168 | -0.0384 | 70.1455
5.5 | 0.8842 | 0.01261 | -0.0384 | 70.119
6 | 0.9166 | 0.01342 | -0.0321 | 68.301
6.5 | 0.9544 | 0.01432 | -0.0268 | 66.648
7 | 0.9923 | 0.01543 | -0.0219 | 64.3098
8.5 | 1.0269 | 0.02379 | -0.0022 | 43.1652
9 | 1.0541 | 0.02633 | 0.002 | 40.0342
9.5 | 1.0789 | 0.0292 | 0.0059 | 36.9486
10 | 1.0989 | 0.03263 | 0.0096 | 33.6776
10.5 | 1.1115 | 0.03683 | 0.0129 | 30.1792
11 | 1.1136 | 0.0422 | 0.0155 | 26.3886
11.5 | 1.1012 | 0.04923 | 0.0171 | 22.3685
12 | 1.0979 | 0.05597 | 0.0178 | 19.6159
12.5 | 1.0866 | 0.06386 | 0.0174 | 17.0153
13 | 1.0764 | 0.07198 | 0.0164 | 14.9542
13.5 | 1.0655 | 0.08043 | 0.0149 | 13.2475
14 | 1.0564 | 0.08884 | 0.0131 | 11.891
14.5 | 1.0488 | 0.09722 | 0.011 | 10.7879
15 | 1.0403 | 0.10585 | 0.0086 | 9.8281
15.5 | 1.0325 | 0.11474 | 0.0056 | 8.9986
16 | 1.0228 | 0.12434 | 0.0016 | 8.2258

## 49. Re 2M Mach 0.00 (1)
BIGFOIL.COM POLAR EXPORT
goe601
GOE 601 |  |  |  | Cl Max: | 1.751 | at alpha= | 16.5 | deg
JavaFoil+Calcfoil stall+Eppler ext transition |  |  |  | L/D Max: | 103.014 | at alpha= | 3.5 | deg
Re: | 2000000 |  |  | Cd Min: | 0.00573 | at alpha= | -0.5 | deg
Mach: | 0 |  |  | Cl=0 at alpha= | -2.9344 | deg
|  |  |  | @ Cl=0.1, Cd= | 0.0068662
|  |  |  | @ Cl=0.4, Cd= | 0.0058056
|  |  |  | @ Cl=0.6, Cd= | 0.0075328
alpha (deg) | Cl | Cd | Cm | Cl/Cd
-20 | -1.061 | 0.13414 | -0.02 | -7.909
-19.5 | -1.076 | 0.12525 | -0.022 | -8.589
-19 | -1.087 | 0.11603 | -0.023 | -9.366
-18.5 | -1.108 | 0.09933 | -0.025 | -11.151
-18 | -1.128 | 0.08186 | -0.027 | -13.773
-17.5 | -1.132 | 0.07612 | -0.028 | -14.867
-17 | -1.153 | 0.05819 | -0.031 | -19.817
-16.5 | -1.156 | 0.05098 | -0.032 | -22.673
-16 | -1.153 | 0.04497 | -0.033 | -25.637
-15.5 | -1.15 | 0.03848 | -0.035 | -29.88
-15 | -1.137 | 0.03401 | -0.036 | -33.419
-14.5 | -1.118 | 0.02922 | -0.038 | -38.274
-14 | -1.096 | 0.02519 | -0.039 | -43.502
-13.5 | -1.069 | 0.02227 | -0.041 | -48.025
-13 | -1.042 | 0.01943 | -0.042 | -53.644
-12.5 | -1.006 | 0.01825 | -0.043 | -55.112
-12 | -0.973 | 0.01618 | -0.045 | -60.14
-11.5 | -0.937 | 0.01435 | -0.046 | -65.276
-11 | -0.894 | 0.01362 | -0.047 | -65.614
-10.5 | -0.85 | 0.01272 | -0.049 | -66.868
-10 | -0.804 | 0.01193 | -0.05 | -67.376
-9.5 | -0.755 | 0.0113 | -0.051 | -66.785
-9 | -0.704 | 0.0111 | -0.053 | -63.421
-8.5 | -0.651 | 0.01026 | -0.054 | -63.503
-8 | -0.597 | 0.0098 | -0.055 | -60.906
-7.5 | -0.541 | 0.00978 | -0.056 | -55.315
-7 | -0.484 | 0.00834 | -0.057 | -58.043
-6.5 | -0.427 | 0.00807 | -0.058 | -52.856
-6 | -0.368 | 0.00784 | -0.059 | -46.971
-5.5 | -0.309 | 0.00767 | -0.061 | -40.277
-5 | -0.249 | 0.00741 | -0.062 | -33.666
-4.5 | -0.19 | 0.00731 | -0.063 | -25.928
-4 | -0.129 | 0.00706 | -0.064 | -18.3
-3.5 | -0.069 | 0.00727 | -0.065 | -9.438
-3 | -0.008 | 0.00718 | -0.066 | -1.106
-2.5 | 0.053 | 0.00635 | -0.067 | 8.341
-2 | 0.114 | 0.00702 | -0.068 | 16.217
-1.5 | 0.175 | 0.00703 | -0.07 | 24.849
-1 | 0.236 | 0.00702 | -0.071 | 33.565
-0.5 | 0.296 | 0.00573 | -0.072 | 51.786
0 | 0.36 | 0.00574 | -0.073 | 62.764
0.5 | 0.421 | 0.00584 | -0.074 | 72.114
1 | 0.482 | 0.00592 | -0.075 | 81.471
1.5 | 0.543 | 0.00686 | -0.076 | 79.111
2 | 0.604 | 0.00758 | -0.078 | 79.615
2.5 | 0.664 | 0.00787 | -0.079 | 84.408
3 | 0.725 | 0.00744 | -0.08 | 97.482
3.5 | 0.785 | 0.00762 | -0.081 | 103.014
4 | 0.846 | 0.01113 | -0.082 | 75.944
4.5 | 0.905 | 0.0115 | -0.083 | 78.692
5 | 0.963 | 0.01188 | -0.084 | 81.096
5.5 | 1.021 | 0.0119 | -0.085 | 85.783
6 | 1.077 | 0.01227 | -0.086 | 87.802
6.5 | 1.133 | 0.01271 | -0.087 | 89.164
7 | 1.188 | 0.01317 | -0.088 | 90.219
7.5 | 1.228 | 0.01373 | -0.089 | 89.406
8 | 1.277 | 0.01446 | -0.089 | 88.316
8.5 | 1.325 | 0.01497 | -0.09 | 88.54
9 | 1.372 | 0.01557 | -0.091 | 88.097
9.5 | 1.417 | 0.01616 | -0.092 | 87.652
10 | 1.459 | 0.01687 | -0.093 | 86.47
10.5 | 1.5 | 0.01772 | -0.094 | 84.608
11 | 1.536 | 0.0187 | -0.095 | 82.168
11.5 | 1.57 | 0.01965 | -0.095 | 79.927
12 | 1.6 | 0.02086 | -0.096 | 76.706
12.5 | 1.628 | 0.02193 | -0.097 | 74.24
13 | 1.653 | 0.02324 | -0.097 | 71.115
13.5 | 1.675 | 0.02478 | -0.098 | 67.602
14 | 1.695 | 0.02638 | -0.098 | 64.261
14.5 | 1.712 | 0.02812 | -0.099 | 60.89
15 | 1.725 | 0.03015 | -0.099 | 57.235
15.5 | 1.738 | 0.0321 | -0.1 | 54.134
16 | 1.747 | 0.03412 | -0.1 | 51.192
16.5 | 1.751 | 0.0367 | -0.101 | 47.719
17 | 1.742 | 0.03928 | -0.101 | 44.351
17.5 | 1.728 | 0.04157 | -0.101 | 41.576
18 | 1.707 | 0.04534 | -0.101 | 37.651
18.5 | 1.682 | 0.04924 | -0.102 | 34.165
19 | 1.652 | 0.0538 | -0.101 | 30.71
19.5 | 1.621 | 0.05854 | -0.102 | 27.697
20 | 1.586 | 0.0639 | -0.101 | 24.82

## 50. Re 2M Mach 0.00 (2)
BIGFOIL.COM POLAR EXPORT
goe601
GOE 601 |  |  |  | Cl Max: | 1.4855 | at alpha= | 19 | deg
XFOIL ncrit=9 |  |  |  | L/D Max: | 104.519 | at alpha= | 6.5 | deg
Re: | 2000000 |  |  | Cd Min: | 0.08132 | at alpha= | 20 | deg
Mach: | 0 |  |  | Cl=0 at alpha= | -2.9341 | deg
|  |  |  | @ Cl=0.1, Cd= | 0.0060554
|  |  |  | @ Cl=0.4, Cd= | 0.0057908
|  |  |  | @ Cl=0.6, Cd= | 0.0074622
alpha (deg) | Cl | Cd | Cm | Cl/Cd
-20 | -1.1618 | 0.0726 | -0.08 | -16.0028
-19.5 | -1.1942 | 0.06211 | -0.0849 | -19.2272
-19 | -1.2137 | 0.054 | -0.0882 | -22.4759
-18.5 | -1.2436 | 0.04544 | -0.0909 | -27.368
-18 | -1.2578 | 0.03915 | -0.092 | -32.1277
-17.5 | -1.2647 | 0.03418 | -0.0919 | -37.0012
-17 | -1.2695 | 0.03036 | -0.0898 | -41.8149
-16.5 | -1.2559 | 0.02714 | -0.0898 | -46.2749
-16 | -1.2183 | 0.02463 | -0.0924 | -49.4641
-15.5 | -1.1763 | 0.02265 | -0.0946 | -51.9338
-15 | -1.1447 | 0.0202 | -0.0956 | -56.6683
-14.5 | -1.1029 | 0.0187 | -0.0964 | -58.9786
-14 | -1.0543 | 0.01749 | -0.0977 | -60.2802
-13.5 | -1.0002 | 0.01645 | -0.0995 | -60.8024
-13 | -0.9533 | 0.01566 | -0.0994 | -60.8748
-12.5 | -0.896 | 0.01427 | -0.1021 | -62.7891
-12 | -0.8388 | 0.01346 | -0.1038 | -62.318
-11.5 | -0.7828 | 0.01274 | -0.105 | -61.4443
-11 | -0.7424 | 0.01229 | -0.1025 | -60.4068
-10.5 | -0.7108 | 0.01165 | -0.0982 | -61.0129
-10 | -0.6771 | 0.0112 | -0.0941 | -60.4554
-9.5 | -0.6404 | 0.0109 | -0.0905 | -58.7523
-9 | -0.5979 | 0.01057 | -0.0881 | -56.5658
-8.5 | -0.5532 | 0.01021 | -0.0861 | -54.1822
-8 | -0.5087 | 0.00978 | -0.0841 | -52.0143
-7.5 | -0.4607 | 0.00944 | -0.0827 | -48.803
-7 | -0.4123 | 0.0091 | -0.0813 | -45.3077
-6.5 | -0.3644 | 0.00873 | -0.0798 | -41.7411
-6 | -0.3195 | 0.00808 | -0.0779 | -39.5421
-5.5 | -0.2686 | 0.0079 | -0.0769 | -34
-5 | -0.2155 | 0.00771 | -0.0764 | -27.9507
-4.5 | -0.1632 | 0.00759 | -0.0756 | -21.502
-4 | -0.1103 | 0.00737 | -0.075 | -14.9661
-3.5 | -0.0578 | 0.00725 | -0.0743 | -7.9724
-3 | -0.0058 | 0.00698 | -0.0735 | -0.83095
-2.5 | 0.0382 | 0.00634 | -0.0713 | 6.0252
-2 | 0.0892 | 0.0061 | -0.0704 | 14.623
-1.5 | 0.1401 | 0.00589 | -0.0694 | 23.7861
-1 | 0.1885 | 0.00562 | -0.0679 | 33.5409
-0.5 | 0.2398 | 0.00557 | -0.0669 | 43.0521
0 | 0.2913 | 0.0056 | -0.0659 | 52.0179
0.5 | 0.3422 | 0.00566 | -0.0648 | 60.4594
1 | 0.3926 | 0.00576 | -0.0636 | 68.1597
2 | 0.4862 | 0.00615 | -0.0598 | 79.0569
2.5 | 0.5224 | 0.00664 | -0.0558 | 78.6747
3 | 0.5506 | 0.00727 | -0.0503 | 75.7359
3.5 | 0.583 | 0.00744 | -0.0455 | 78.3602
4.5 | 0.6518 | 0.00753 | -0.0366 | 86.5604
5 | 0.6831 | 0.00752 | -0.0313 | 90.8378
5.5 | 0.8046 | 0.00798 | -0.0464 | 100.8271
6.5 | 0.9459 | 0.00905 | -0.054 | 104.5193
7 | 0.9994 | 0.0101 | -0.0547 | 98.9505
7.5 | 0.9838 | 0.01223 | -0.0421 | 80.4415
8 | 1.0127 | 0.01289 | -0.0374 | 78.5648
8.5 | 1.0448 | 0.0136 | -0.0336 | 76.8235
9 | 1.0799 | 0.01427 | -0.0304 | 75.6762
9.5 | 1.1145 | 0.01505 | -0.0274 | 74.0532
10 | 1.1472 | 0.01601 | -0.0243 | 71.6552
10.5 | 1.1794 | 0.01704 | -0.0214 | 69.2136
11 | 1.213 | 0.01807 | -0.0189 | 67.1278
11.5 | 1.2455 | 0.01921 | -0.0164 | 64.836
12 | 1.2767 | 0.02048 | -0.014 | 62.3389
12.5 | 1.3034 | 0.0221 | -0.0114 | 58.9774
13 | 1.3219 | 0.02434 | -0.0082 | 54.3098
13.5 | 1.3497 | 0.02603 | -0.0062 | 51.8517
14 | 1.3778 | 0.02776 | -0.0044 | 49.6326
14.5 | 1.3991 | 0.03006 | -0.0023 | 46.5436
15 | 1.4206 | 0.03244 | -0.0005 | 43.7916
15.5 | 1.4405 | 0.03504 | 0.0011 | 41.1102
16 | 1.4548 | 0.03825 | 0.0027 | 38.034
16.5 | 1.4553 | 0.04289 | 0.0045 | 33.931
17 | 1.4662 | 0.04682 | 0.0053 | 31.3157
17.5 | 1.474 | 0.05122 | 0.0059 | 28.7778
18 | 1.4804 | 0.05598 | 0.0061 | 26.4452
18.5 | 1.4846 | 0.06119 | 0.0058 | 24.2621
19 | 1.4855 | 0.06691 | 0.0052 | 22.2015
19.5 | 1.4764 | 0.07416 | 0.004 | 19.9083
20 | 1.4694 | 0.08132 | 0.0023 | 18.0694

## 51. Re 2M Mach 0.10 (1)
BIGFOIL.COM POLAR EXPORT
goe601
GOE 601 |  |  |  | Cl Max: | 1.734 | at alpha= | 16.5 | deg
JavaFoil+Calcfoil stall+Eppler ext transition |  |  |  | L/D Max: | 103.876 | at alpha= | 3.5 | deg
Re: | 2000000 |  |  | Cd Min: | 0.00543 | at alpha= | 0 | deg
Mach: | 0.1 |  |  | Cl=0 at alpha= | -2.9344 | deg
|  |  |  | @ Cl=0.1, Cd= | 0.0068854
|  |  |  | @ Cl=0.4, Cd= | 0.0056667
|  |  |  | @ Cl=0.6, Cd= | 0.0075293
alpha (deg) | Cl | Cd | Cm | Cl/Cd
-20 | -1.023 | 0.14061 | -0.02 | -7.277
-19.5 | -1.038 | 0.13254 | -0.021 | -7.835
-19 | -1.056 | 0.12178 | -0.022 | -8.675
-18.5 | -1.079 | 0.10526 | -0.024 | -10.249
-18 | -1.099 | 0.08905 | -0.026 | -12.345
-17.5 | -1.107 | 0.08233 | -0.028 | -13.442
-17 | -1.133 | 0.06253 | -0.03 | -18.119
-16.5 | -1.139 | 0.05421 | -0.032 | -21.003
-16 | -1.14 | 0.04714 | -0.033 | -24.186
-15.5 | -1.136 | 0.04172 | -0.035 | -27.237
-15 | -1.127 | 0.03624 | -0.036 | -31.087
-14.5 | -1.111 | 0.0307 | -0.038 | -36.19
-14 | -1.09 | 0.02641 | -0.039 | -41.274
-13.5 | -1.065 | 0.02318 | -0.041 | -45.953
-13 | -1.038 | 0.02034 | -0.042 | -51.044
-12.5 | -1.004 | 0.01885 | -0.043 | -53.26
-12 | -0.972 | 0.01663 | -0.045 | -58.486
-11.5 | -0.937 | 0.0147 | -0.046 | -63.739
-11 | -0.895 | 0.01387 | -0.048 | -64.49
-10.5 | -0.852 | 0.0129 | -0.049 | -66.036
-10 | -0.806 | 0.01208 | -0.05 | -66.69
-9.5 | -0.757 | 0.01144 | -0.051 | -66.172
-9 | -0.706 | 0.01119 | -0.053 | -63.101
-8.5 | -0.654 | 0.01029 | -0.054 | -63.542
-8 | -0.6 | 0.00981 | -0.055 | -61.084
-7.5 | -0.543 | 0.00989 | -0.056 | -54.922
-7 | -0.486 | 0.00841 | -0.057 | -57.86
-6.5 | -0.428 | 0.00933 | -0.059 | -45.899
-6 | -0.37 | 0.009 | -0.06 | -41.06
-5.5 | -0.311 | 0.00764 | -0.061 | -40.669
-5 | -0.251 | 0.00752 | -0.062 | -33.354
-4.5 | -0.19 | 0.00727 | -0.063 | -26.206
-4 | -0.13 | 0.00717 | -0.064 | -18.117
-3.5 | -0.069 | 0.00657 | -0.065 | -10.509
-3 | -0.008 | 0.00718 | -0.067 | -1.111
-2.5 | 0.053 | 0.0064 | -0.068 | 8.309
-2 | 0.114 | 0.00703 | -0.069 | 16.285
-1.5 | 0.176 | 0.00699 | -0.07 | 25.125
-1 | 0.237 | 0.00708 | -0.071 | 33.464
-0.5 | 0.298 | 0.00574 | -0.072 | 51.934
0 | 0.362 | 0.00543 | -0.073 | 66.67
0.5 | 0.423 | 0.00581 | -0.074 | 72.875
1 | 0.485 | 0.00594 | -0.076 | 81.592
1.5 | 0.546 | 0.00683 | -0.077 | 79.917
2 | 0.607 | 0.00762 | -0.078 | 79.641
2.5 | 0.668 | 0.00792 | -0.079 | 84.364
3 | 0.729 | 0.00747 | -0.08 | 97.573
3.5 | 0.789 | 0.0076 | -0.081 | 103.876
4 | 0.85 | 0.01121 | -0.082 | 75.781
4.5 | 0.909 | 0.01155 | -0.083 | 78.73
5 | 0.968 | 0.01193 | -0.085 | 81.123
5.5 | 1.026 | 0.01196 | -0.086 | 85.731
6 | 1.082 | 0.01238 | -0.087 | 87.448
6.5 | 1.138 | 0.01282 | -0.088 | 88.766
7 | 1.193 | 0.01324 | -0.089 | 90.101
7.5 | 1.232 | 0.01383 | -0.089 | 89.089
8 | 1.282 | 0.01461 | -0.09 | 87.707
8.5 | 1.331 | 0.01516 | -0.091 | 87.799
9 | 1.376 | 0.01586 | -0.092 | 86.772
9.5 | 1.421 | 0.01632 | -0.093 | 87.072
10 | 1.462 | 0.01704 | -0.093 | 85.812
10.5 | 1.503 | 0.01792 | -0.094 | 83.85
11 | 1.538 | 0.01896 | -0.095 | 81.122
11.5 | 1.571 | 0.01999 | -0.096 | 78.605
12 | 1.6 | 0.02119 | -0.096 | 75.512
12.5 | 1.627 | 0.02232 | -0.097 | 72.898
13 | 1.651 | 0.02367 | -0.097 | 69.751
13.5 | 1.671 | 0.0253 | -0.098 | 66.059
14 | 1.689 | 0.02698 | -0.098 | 62.598
14.5 | 1.705 | 0.02871 | -0.099 | 59.387
15 | 1.717 | 0.03093 | -0.1 | 55.521
15.5 | 1.727 | 0.03287 | -0.1 | 52.531
16 | 1.733 | 0.03468 | -0.101 | 49.976
16.5 | 1.734 | 0.03771 | -0.101 | 45.986
17 | 1.724 | 0.0401 | -0.101 | 42.985
17.5 | 1.704 | 0.0431 | -0.102 | 39.527
18 | 1.676 | 0.04723 | -0.101 | 35.486
18.5 | 1.647 | 0.05127 | -0.102 | 32.121
19 | 1.613 | 0.05604 | -0.102 | 28.791
19.5 | 1.575 | 0.06185 | -0.101 | 25.461
20 | 1.532 | 0.06862 | -0.101 | 22.327

## 52. Re 2M Mach 0.10 (2)
BIGFOIL.COM POLAR EXPORT
goe601
GOE 601 |  |  |  | Cl Max: | 1.4664 | at alpha= | 18.5 | deg
XFOIL ncrit=9 |  |  |  | L/D Max: | 104.149 | at alpha= | 6.5 | deg
Re: | 2000000 |  |  | Cd Min: | 0.08782 | at alpha= | 20 | deg
Mach: | 0.1 |  |  | Cl=0 at alpha= | -2.9374 | deg
|  |  |  | @ Cl=0.1, Cd= | 0.0060869
|  |  |  | @ Cl=0.4, Cd= | 0.0058065
|  |  |  | @ Cl=0.6, Cd= | 0.0075041
alpha (deg) | Cl | Cd | Cm | Cl/Cd
-20 | -1.1113 | 0.08176 | -0.0769 | -13.5922
-19.5 | -1.1519 | 0.06975 | -0.0828 | -16.5147
-19 | -1.1796 | 0.06008 | -0.0871 | -19.6338
-18.5 | -1.2015 | 0.0519 | -0.0901 | -23.1503
-18 | -1.2286 | 0.04391 | -0.0923 | -27.98
-17.5 | -1.2439 | 0.03771 | -0.093 | -32.9859
-17 | -1.2526 | 0.03299 | -0.0919 | -37.9691
-16 | -1.216 | 0.02621 | -0.0937 | -46.3945
-15.5 | -1.1766 | 0.02377 | -0.0962 | -49.4994
-15 | -1.1381 | 0.02145 | -0.0982 | -53.0583
-14.5 | -1.1039 | 0.01941 | -0.0985 | -56.8727
-14 | -1.0567 | 0.01802 | -0.0997 | -58.6404
-13.5 | -1.0039 | 0.01686 | -0.1014 | -59.5433
-13 | -0.9567 | 0.01597 | -0.1013 | -59.9061
-12.5 | -0.8996 | 0.0146 | -0.1038 | -61.6164
-12 | -0.84 | 0.01368 | -0.106 | -61.4035
-11.5 | -0.7841 | 0.01292 | -0.107 | -60.6889
-11 | -0.7422 | 0.01241 | -0.1048 | -59.8066
-10.5 | -0.7105 | 0.01183 | -0.1004 | -60.0592
-10 | -0.6791 | 0.01133 | -0.0957 | -59.9382
-9.5 | -0.6428 | 0.011 | -0.0919 | -58.4364
-9 | -0.6005 | 0.01065 | -0.0893 | -56.385
-8.5 | -0.5549 | 0.01031 | -0.0874 | -53.8215
-8 | -0.5111 | 0.00985 | -0.085 | -51.8883
-7.5 | -0.463 | 0.00948 | -0.0835 | -48.8397
-7 | -0.4143 | 0.00916 | -0.0821 | -45.2293
-6.5 | -0.3657 | 0.00879 | -0.0806 | -41.6041
-6 | -0.3209 | 0.00814 | -0.0786 | -39.4226
-5.5 | -0.27 | 0.00793 | -0.0776 | -34.0479
-5 | -0.2168 | 0.00772 | -0.0769 | -28.0829
-4.5 | -0.1641 | 0.00761 | -0.0761 | -21.5637
-4 | -0.111 | 0.00738 | -0.0755 | -15.0407
-3.5 | -0.0582 | 0.00727 | -0.0747 | -8.0055
-3 | -0.0055 | 0.00703 | -0.074 | -0.78236
-2.5 | 0.0384 | 0.00636 | -0.0717 | 6.0377
-2 | 0.0895 | 0.00613 | -0.0707 | 14.6003
-1.5 | 0.1407 | 0.00592 | -0.0697 | 23.7669
-1 | 0.1894 | 0.00564 | -0.0682 | 33.5816
-0.5 | 0.2408 | 0.00559 | -0.0671 | 43.0769
0 | 0.2922 | 0.00561 | -0.066 | 52.0856
0.5 | 0.3432 | 0.00568 | -0.0649 | 60.4225
1 | 0.394 | 0.00578 | -0.0637 | 68.1661
2 | 0.487 | 0.00619 | -0.0596 | 78.6753
2.5 | 0.5225 | 0.0067 | -0.0554 | 77.9851
3 | 0.55 | 0.00733 | -0.0497 | 75.0341
3.5 | 0.5827 | 0.00748 | -0.0449 | 77.9011
4 | 0.6186 | 0.00753 | -0.0407 | 82.1514
5 | 0.6833 | 0.00756 | -0.0306 | 90.3836
5.5 | 0.8068 | 0.00802 | -0.0459 | 100.5985
6.5 | 0.9488 | 0.00911 | -0.0535 | 104.1493
7.5 | 0.9833 | 0.01235 | -0.0408 | 79.6194
8 | 1.0131 | 0.01303 | -0.0363 | 77.7513
8.5 | 1.0458 | 0.01375 | -0.0325 | 76.0582
9 | 1.0814 | 0.01445 | -0.0294 | 74.8374
9.5 | 1.1158 | 0.01527 | -0.0263 | 73.0714
10 | 1.148 | 0.01629 | -0.0231 | 70.4727
10.5 | 1.1807 | 0.01735 | -0.0202 | 68.0519
11 | 1.2141 | 0.01844 | -0.0176 | 65.8406
11.5 | 1.2463 | 0.01965 | -0.0151 | 63.4249
12 | 1.2772 | 0.021 | -0.0126 | 60.819
12.5 | 1.3027 | 0.02276 | -0.0098 | 57.2364
13 | 1.3221 | 0.02501 | -0.0068 | 52.8629
13.5 | 1.3493 | 0.02682 | -0.0047 | 50.3095
14 | 1.3764 | 0.0287 | -0.0028 | 47.9582
14.5 | 1.3964 | 0.0312 | -0.0007 | 44.7564
15 | 1.4166 | 0.03378 | 0.0012 | 41.9361
15.5 | 1.4355 | 0.03659 | 0.0028 | 39.232
16 | 1.4469 | 0.04019 | 0.0044 | 36.0015
16.5 | 1.4376 | 0.046 | 0.0061 | 31.2522
17 | 1.4575 | 0.04922 | 0.0066 | 29.6119
17.5 | 1.4621 | 0.05413 | 0.007 | 27.0109
18 | 1.466 | 0.05938 | 0.0069 | 24.6884
18.5 | 1.4664 | 0.06521 | 0.0064 | 22.4873
19 | 1.4639 | 0.07161 | 0.0054 | 20.4427
19.5 | 1.4496 | 0.07977 | 0.0037 | 18.1722
20 | 1.4381 | 0.08782 | 0.0015 | 16.3755

## 53. Re 2M Mach 0.25 (1)
BIGFOIL.COM POLAR EXPORT
goe601
GOE 601 |  |  |  | Cl Max: | 1.641 | at alpha= | 14.5 | deg
JavaFoil+Calcfoil stall+Eppler ext transition |  |  |  | L/D Max: | 97.304 | at alpha= | 2.5 | deg
Re: | 2000000 |  |  | Cd Min: | 0.00552 | at alpha= | 0 | deg
Mach: | 0.25 |  |  | Cl=0 at alpha= | -2.9365 | deg
|  |  |  | @ Cl=0.1, Cd= | 0.0064686
|  |  |  | @ Cl=0.4, Cd= | 0.0056844
|  |  |  | @ Cl=0.6, Cd= | 0.0074744
alpha (deg) | Cl | Cd | Cm | Cl/Cd
-20 | -0.728 | 0.17526 | -0.017 | -4.155
-19.5 | -0.775 | 0.16194 | -0.018 | -4.787
-19 | -0.812 | 0.15402 | -0.016 | -5.273
-18.5 | -0.85 | 0.14515 | -0.017 | -5.855
-18 | -0.883 | 0.13792 | -0.017 | -6.4
-17.5 | -0.916 | 0.12913 | -0.02 | -7.091
-17 | -0.944 | 0.11718 | -0.023 | -8.06
-16.5 | -0.966 | 0.10692 | -0.024 | -9.033
-16 | -0.999 | 0.08729 | -0.029 | -11.448
-15.5 | -1.035 | 0.06573 | -0.032 | -15.74
-15 | -1.047 | 0.05322 | -0.035 | -19.682
-14.5 | -1.047 | 0.04304 | -0.037 | -24.334
-14 | -1.036 | 0.03713 | -0.039 | -27.913
-13.5 | -1.027 | 0.03032 | -0.04 | -33.878
-13 | -1.002 | 0.02815 | -0.042 | -35.582
-12.5 | -0.983 | 0.02345 | -0.044 | -41.912
-12 | -0.958 | 0.01998 | -0.045 | -47.96
-11.5 | -0.934 | 0.01654 | -0.047 | -56.438
-11 | -0.897 | 0.01505 | -0.049 | -59.61
-10.5 | -0.856 | 0.01417 | -0.05 | -60.374
-10 | -0.813 | 0.01307 | -0.051 | -62.186
-9.5 | -0.767 | 0.01211 | -0.053 | -63.377
-9 | -0.717 | 0.01141 | -0.054 | -62.878
-8.5 | -0.665 | 0.01126 | -0.055 | -59.079
-8 | -0.612 | 0.01066 | -0.057 | -57.344
-7.5 | -0.556 | 0.01031 | -0.058 | -53.927
-7 | -0.498 | 0.00994 | -0.059 | -50.099
-6.5 | -0.439 | 0.00953 | -0.06 | -46.067
-6 | -0.379 | 0.00919 | -0.061 | -41.248
-5.5 | -0.319 | 0.00774 | -0.063 | -41.166
-5 | -0.257 | 0.00759 | -0.064 | -33.879
-4.5 | -0.196 | 0.00732 | -0.065 | -26.696
-4 | -0.133 | 0.00723 | -0.066 | -18.446
-3.5 | -0.071 | 0.0066 | -0.067 | -10.748
-3 | -0.008 | 0.00725 | -0.068 | -1.13
-2.5 | 0.055 | 0.00644 | -0.07 | 8.485
-2 | 0.118 | 0.00648 | -0.071 | 18.142
-1.5 | 0.18 | 0.00706 | -0.072 | 25.568
-1 | 0.243 | 0.00716 | -0.073 | 33.963
-0.5 | 0.306 | 0.00658 | -0.074 | 46.547
0 | 0.372 | 0.00552 | -0.075 | 67.347
0.5 | 0.435 | 0.00589 | -0.077 | 73.824
1 | 0.498 | 0.006 | -0.078 | 83.027
1.5 | 0.561 | 0.00699 | -0.079 | 80.246
2 | 0.623 | 0.00776 | -0.08 | 80.332
2.5 | 0.686 | 0.00705 | -0.081 | 97.304
3 | 0.748 | 0.0086 | -0.082 | 86.981
3.5 | 0.811 | 0.00883 | -0.083 | 91.8
4 | 0.873 | 0.01153 | -0.085 | 75.706
4.5 | 0.934 | 0.01195 | -0.086 | 78.161
5 | 0.993 | 0.01231 | -0.087 | 80.709
5.5 | 1.052 | 0.01241 | -0.088 | 84.836
6 | 1.11 | 0.01286 | -0.089 | 86.308
6.5 | 1.154 | 0.01347 | -0.089 | 85.701
7 | 1.207 | 0.01398 | -0.09 | 86.35
7.5 | 1.259 | 0.01455 | -0.091 | 86.499
8 | 1.308 | 0.01525 | -0.092 | 85.77
8.5 | 1.355 | 0.01601 | -0.093 | 84.624
9 | 1.399 | 0.01659 | -0.094 | 84.344
9.5 | 1.442 | 0.01756 | -0.095 | 82.088
10 | 1.48 | 0.01846 | -0.096 | 80.163
10.5 | 1.513 | 0.0195 | -0.096 | 77.625
11 | 1.544 | 0.02083 | -0.097 | 74.11
11.5 | 1.57 | 0.02215 | -0.098 | 70.857
12 | 1.593 | 0.02349 | -0.098 | 67.797
12.5 | 1.609 | 0.02496 | -0.099 | 64.492
13 | 1.624 | 0.02671 | -0.099 | 60.811
13.5 | 1.635 | 0.02849 | -0.1 | 57.381
14 | 1.639 | 0.03068 | -0.1 | 53.436
14.5 | 1.641 | 0.03285 | -0.101 | 49.952
15 | 1.636 | 0.03514 | -0.101 | 46.572
15.5 | 1.628 | 0.03803 | -0.102 | 42.793
16 | 1.612 | 0.0414 | -0.102 | 38.932
16.5 | 1.591 | 0.04512 | -0.102 | 35.253
17 | 1.544 | 0.05001 | -0.102 | 30.878
17.5 | 1.299 | 0.13208 | -0.052 | 9.833
18 | 1.251 | 0.13969 | -0.052 | 8.957
18.5 | 1.198 | 0.147 | -0.053 | 8.148
19 | 1.139 | 0.1549 | -0.053 | 7.353
19.5 | 1.075 | 0.16351 | -0.052 | 6.574

## 54. Re 2M Mach 0.25 (2)
BIGFOIL.COM POLAR EXPORT
goe601
GOE 601 |  |  |  | Cl Max: | 1.3889 | at alpha= | 15.5 | deg
XFOIL ncrit=9 |  |  |  | L/D Max: | 100.785 | at alpha= | 6.5 | deg
Re: | 2000000 |  |  | Cd Min: | 0.13287 | at alpha= | -20 | deg
Mach: | 0.25 |  |  | Cl=0 at alpha= | -2.9351 | deg
|  |  |  | @ Cl=0.1, Cd= | 0.0062198
|  |  |  | @ Cl=0.4, Cd= | 0.005939
|  |  |  | @ Cl=0.6, Cd= | 0.0077717
alpha (deg) | Cl | Cd | Cm | Cl/Cd
-20 | -0.8388 | 0.13287 | -0.0549 | -6.3129
-19.5 | -0.8764 | 0.11934 | -0.0623 | -7.3437
-19 | -0.9166 | 0.10603 | -0.0693 | -8.6447
-18.5 | -0.9607 | 0.09283 | -0.0761 | -10.349
-18 | -1.0021 | 0.0807 | -0.082 | -12.4176
-17.5 | -1.0504 | 0.06825 | -0.0878 | -15.3905
-17 | -1.0969 | 0.05689 | -0.0925 | -19.2811
-16.5 | -1.1275 | 0.04868 | -0.0943 | -23.1615
-16 | -1.1562 | 0.0415 | -0.0946 | -27.8602
-15.5 | -1.1387 | 0.03552 | -0.0996 | -32.058
-15 | -1.1092 | 0.03086 | -0.1039 | -35.943
-14.5 | -1.0727 | 0.02713 | -0.1075 | -39.5393
-14 | -1.0508 | 0.02299 | -0.1094 | -45.7068
-13.5 | -1.0099 | 0.0204 | -0.1112 | -49.5049
-13 | -0.9596 | 0.01859 | -0.1128 | -51.6192
-12.5 | -0.913 | 0.01713 | -0.1128 | -53.2983
-12 | -0.8482 | 0.01536 | -0.1167 | -55.2214
-11 | -0.7392 | 0.01331 | -0.1173 | -55.5372
-10.5 | -0.6995 | 0.01262 | -0.114 | -55.4279
-10 | -0.6811 | 0.01212 | -0.1061 | -56.1964
-9.5 | -0.653 | 0.01159 | -0.1002 | -56.3417
-8.5 | -0.567 | 0.01071 | -0.0938 | -52.9412
-8 | -0.5221 | 0.01027 | -0.091 | -50.8374
-7.5 | -0.4746 | 0.00978 | -0.0887 | -48.5276
-7 | -0.4253 | 0.00945 | -0.0867 | -45.0053
-6.5 | -0.3749 | 0.00903 | -0.085 | -41.5172
-6 | -0.3259 | 0.00857 | -0.083 | -38.028
-5.5 | -0.2779 | 0.00806 | -0.081 | -34.4789
-5 | -0.2242 | 0.00784 | -0.0799 | -28.5969
-4.5 | -0.1689 | 0.00772 | -0.0791 | -21.8782
-4 | -0.1149 | 0.0075 | -0.0781 | -15.32
-3.5 | -0.0601 | 0.00735 | -0.0773 | -8.1769
-3 | -0.006 | 0.00717 | -0.0763 | -0.83682
-2.5 | 0.0402 | 0.00652 | -0.0741 | 6.1656
-2 | 0.0912 | 0.00625 | -0.0726 | 14.592
-1.5 | 0.1437 | 0.00607 | -0.0714 | 23.6738
-1 | 0.194 | 0.0058 | -0.0698 | 33.4483
-0.5 | 0.2453 | 0.00569 | -0.0683 | 43.1107
0 | 0.2973 | 0.00571 | -0.0669 | 52.0665
0.5 | 0.3498 | 0.00577 | -0.0657 | 60.6239
1.5 | 0.4478 | 0.0061 | -0.0617 | 73.4098
2 | 0.4912 | 0.00639 | -0.0586 | 76.8701
2.5 | 0.5181 | 0.00708 | -0.0523 | 73.178
3 | 0.5456 | 0.00755 | -0.0461 | 72.2649
3.5 | 0.5833 | 0.00774 | -0.0419 | 75.3618
4 | 0.6202 | 0.00781 | -0.0375 | 79.411
4.5 | 0.6556 | 0.0079 | -0.0327 | 82.9873
5 | 0.6864 | 0.00785 | -0.0269 | 87.4395
5.5 | 0.8173 | 0.00832 | -0.0431 | 98.2332
6.5 | 0.9635 | 0.00956 | -0.0505 | 100.7845
7 | 0.9898 | 0.01121 | -0.0457 | 88.2962
7.5 | 0.9833 | 0.01308 | -0.0345 | 75.1758
8 | 1.0168 | 0.01386 | -0.0304 | 73.3622
8.5 | 1.0519 | 0.01469 | -0.0267 | 71.6065
9 | 1.0879 | 0.01558 | -0.0234 | 69.8267
9.5 | 1.1223 | 0.01665 | -0.0201 | 67.4054
10 | 1.1531 | 0.018 | -0.0165 | 64.0611
10.5 | 1.1875 | 0.01924 | -0.0137 | 61.7204
11 | 1.2193 | 0.02072 | -0.0108 | 58.8465
11.5 | 1.2499 | 0.02235 | -0.008 | 55.9239
12 | 1.2772 | 0.02426 | -0.0051 | 52.6463
12.5 | 1.2918 | 0.02713 | -0.0015 | 47.6152
13 | 1.3171 | 0.02941 | 0.0009 | 44.7841
13.5 | 1.3389 | 0.03207 | 0.0032 | 41.7493
14 | 1.3592 | 0.03496 | 0.0053 | 38.8787
14.5 | 1.372 | 0.03865 | 0.0074 | 35.4981
15 | 1.3839 | 0.04263 | 0.009 | 32.4631
15.5 | 1.3889 | 0.04751 | 0.0102 | 29.2338
16 | 1.3721 | 0.05489 | 0.0108 | 24.9973
16.5 | 1.3736 | 0.06081 | 0.0107 | 22.5884
17 | 1.3746 | 0.067 | 0.0101 | 20.5164
17.5 | 1.3605 | 0.07529 | 0.0086 | 18.0701
18 | 1.3476 | 0.0837 | 0.0066 | 16.1004
18.5 | 1.3337 | 0.09259 | 0.0039 | 14.4044
19 | 1.3178 | 0.10188 | 0.0008 | 12.9348
19.5 | 1.2951 | 0.11226 | -0.0031 | 11.5366
20 | 1.2787 | 0.12188 | -0.0071 | 10.4915

## 55. Re 2M Mach 0.50 (1)
BIGFOIL.COM POLAR EXPORT
goe601
GOE 601 |  |  |  | Cl Max: | 1.396 | at alpha= | 8.5 | deg
JavaFoil+Calcfoil stall+Eppler ext transition |  |  |  | L/D Max: | 102.156 | at alpha= | 2.5 | deg
Re: | 2000000 |  |  | Cd Min: | 0.00614 | at alpha= | 0 | deg
Mach: | 0.5 |  |  | Cl=0 at alpha= | -2.9357 | deg
|  |  |  | @ Cl=0.1, Cd= | 0.0076433
|  |  |  | @ Cl=0.4, Cd= | 0.0064318
|  |  |  | @ Cl=0.6, Cd= | 0.0080929
alpha (deg) | Cl | Cd | Cm | Cl/Cd
-20 | -0.969 | 0.17708 | -0.022 | -5.474
-19.5 | -0.94 | 0.1671 | -0.022 | -5.628
-19 | -0.911 | 0.16223 | -0.022 | -5.616
-18.5 | -0.883 | 0.15777 | -0.023 | -5.594
-18 | -0.854 | 0.14983 | -0.023 | -5.701
-17.5 | -0.827 | 0.14796 | -0.024 | -5.586
-17 | -0.801 | 0.1509 | -0.025 | -5.307
-16.5 | -0.774 | 0.13955 | -0.026 | -5.544
-16 | -0.745 | 0.13182 | -0.026 | -5.649
-15.5 | -0.714 | 0.12916 | -0.026 | -5.529
-15 | -0.684 | 0.12214 | -0.026 | -5.602
-14.5 | -0.656 | 0.11818 | -0.026 | -5.549
-14 | -0.628 | 0.11371 | -0.026 | -5.521
-13.5 | -0.6 | 0.11614 | -0.027 | -5.168
-13 | -0.569 | 0.10987 | -0.024 | -5.177
-12.5 | -0.54 | 0.10425 | -0.024 | -5.184
-12 | -0.512 | 0.10168 | -0.025 | -5.039
-11.5 | -0.484 | 0.10057 | -0.025 | -4.816
-11 | -0.457 | 0.08432 | -0.027 | -5.42
-10.5 | -0.429 | 0.08139 | -0.028 | -5.27
-10 | -0.579 | 0.0657 | -0.028 | -8.809
-9.5 | -0.697 | 0.02267 | -0.055 | -30.723
-9 | -0.703 | 0.01686 | -0.058 | -41.71
-8.5 | -0.676 | 0.0156 | -0.06 | -43.361
-8 | -0.64 | 0.01355 | -0.062 | -47.23
-7.5 | -0.593 | 0.01242 | -0.064 | -47.713
-7 | -0.538 | 0.01104 | -0.065 | -48.751
-6.5 | -0.479 | 0.01023 | -0.067 | -46.835
-6 | -0.417 | 0.01048 | -0.068 | -39.748
-5.5 | -0.352 | 0.00992 | -0.07 | -35.513
-5 | -0.285 | 0.00948 | -0.071 | -30.114
-4.5 | -0.217 | 0.0077 | -0.072 | -28.231
-4 | -0.149 | 0.00749 | -0.074 | -19.845
-3.5 | -0.079 | 0.00776 | -0.075 | -10.186
-3 | -0.009 | 0.00667 | -0.076 | -1.371
-2.5 | 0.061 | 0.00766 | -0.078 | 7.968
-2 | 0.131 | 0.00763 | -0.079 | 17.206
-1.5 | 0.202 | 0.00757 | -0.08 | 26.638
-1 | 0.272 | 0.00671 | -0.082 | 40.502
-0.5 | 0.342 | 0.00756 | -0.083 | 45.177
0 | 0.415 | 0.00614 | -0.084 | 67.627
0.5 | 0.486 | 0.00628 | -0.086 | 77.332
1 | 0.556 | 0.00715 | -0.087 | 77.726
1.5 | 0.626 | 0.00865 | -0.088 | 72.344
2 | 0.696 | 0.00726 | -0.089 | 95.872
2.5 | 0.766 | 0.00749 | -0.091 | 102.156
3 | 0.835 | 0.00954 | -0.092 | 87.509
3.5 | 0.904 | 0.01257 | -0.093 | 71.907
4 | 0.962 | 0.01326 | -0.093 | 72.587
4.5 | 1.027 | 0.01385 | -0.095 | 74.183
5 | 1.089 | 0.01447 | -0.096 | 75.264
5.5 | 1.149 | 0.01522 | -0.097 | 75.519
6 | 1.207 | 0.01569 | -0.098 | 76.9
6.5 | 1.26 | 0.01661 | -0.099 | 75.843
7 | 1.308 | 0.01754 | -0.1 | 74.569
7.5 | 1.347 | 0.01877 | -0.101 | 71.792
8 | 1.378 | 0.0201 | -0.102 | 68.559
8.5 | 1.396 | 0.02161 | -0.102 | 64.573
9 | 1.394 | 0.02345 | -0.103 | 59.447
9.5 | 1.14 | 0.05821 | -0.05 | 19.584
10 | 1.051 | 0.0647 | -0.049 | 16.243
10.5 | 0.753 | 0.07878 | -0.051 | 9.555
11 | 0.78 | 0.0802 | -0.052 | 9.726
11.5 | 0.807 | 0.0874 | -0.052 | 9.234
12 | 0.834 | 0.09315 | -0.051 | 8.949
12.5 | 0.86 | 0.10368 | -0.05 | 8.295
13 | 0.888 | 0.11053 | -0.052 | 8.031
13.5 | 0.92 | 0.11496 | -0.063 | 8.006

## 56. Re 2M Mach 0.50 (2)
BIGFOIL.COM POLAR EXPORT
goe601
GOE 601 |  |  |  | Cl Max: | 1.2022 | at alpha= | 12 | deg
XFOIL ncrit=9 |  |  |  | L/D Max: | 85.8956 | at alpha= | 6 | deg
Re: | 2000000 |  |  | Cd Min: | 0.17006 | at alpha= | -16.5 | deg
Mach: | 0.5 |  |  | Cl=0 at alpha= | -2.915 | deg
|  |  |  | @ Cl=0.1, Cd= | 0.0070208
|  |  |  | @ Cl=0.4, Cd= | 0.0064241
|  |  |  | @ Cl=0.6, Cd= | 0.009071
alpha (deg) | Cl | Cd | Cm | Cl/Cd
-16.5 | -0.4632 | 0.17006 | -0.0424 | -2.7237
-16 | -0.4671 | 0.15538 | -0.0515 | -3.0062
-15.5 | -0.4497 | 0.1462 | -0.0581 | -3.0759
-15 | -0.4937 | 0.12678 | -0.07 | -3.8941
-14.5 | -0.5065 | 0.11409 | -0.0788 | -4.4395
-14 | -0.5408 | 0.09942 | -0.0888 | -5.4395
-13.5 | -0.5765 | 0.08568 | -0.098 | -6.7285
-13 | -0.6102 | 0.0725 | -0.1077 | -8.4166
-12.5 | -0.6405 | 0.05999 | -0.1177 | -10.6768
-12 | -0.6667 | 0.04865 | -0.1267 | -13.704
-11.5 | -0.6783 | 0.03872 | -0.1354 | -17.5181
-11 | -0.6714 | 0.03011 | -0.1442 | -22.2982
-10.5 | -0.6281 | 0.02255 | -0.1563 | -27.8537
-10 | -0.5868 | 0.01863 | -0.1591 | -31.4976
-9.5 | -0.5885 | 0.01614 | -0.1514 | -36.4622
-9 | -0.5758 | 0.01443 | -0.1433 | -39.903
-8.5 | -0.5551 | 0.01323 | -0.1348 | -41.9577
-8 | -0.5288 | 0.01223 | -0.1263 | -43.2379
-7.5 | -0.4987 | 0.01157 | -0.118 | -43.1029
-7 | -0.4581 | 0.01076 | -0.1118 | -42.5743
-6.5 | -0.4097 | 0.0102 | -0.1068 | -40.1667
-6 | -0.3548 | 0.0097 | -0.103 | -36.5773
-5.5 | -0.3018 | 0.00921 | -0.0991 | -32.7687
-5 | -0.2524 | 0.00849 | -0.0949 | -29.7291
-4.5 | -0.1934 | 0.00824 | -0.0923 | -23.4709
-4 | -0.131 | 0.00802 | -0.0905 | -16.3342
-3.5 | -0.0712 | 0.00782 | -0.0884 | -9.1049
-3 | -0.0103 | 0.00762 | -0.0865 | -1.3517
-2.5 | 0.0503 | 0.00747 | -0.0848 | 6.7336
-2 | 0.1023 | 0.007 | -0.0816 | 14.6143
-1.5 | 0.1543 | 0.00658 | -0.0785 | 23.4498
-0.5 | 0.2644 | 0.00626 | -0.0733 | 42.2364
0 | 0.3131 | 0.00613 | -0.0694 | 51.0767
0.5 | 0.3631 | 0.00625 | -0.0657 | 58.096
1 | 0.4055 | 0.00645 | -0.0604 | 62.8682
1.5 | 0.4358 | 0.00691 | -0.0529 | 63.068
2 | 0.4504 | 0.00786 | -0.0427 | 57.3028
3 | 0.5359 | 0.00865 | -0.033 | 61.9538
3.5 | 0.583 | 0.00896 | -0.029 | 65.067
4 | 0.6274 | 0.00925 | -0.0245 | 67.827
4.5 | 0.6686 | 0.00947 | -0.0193 | 70.6019
5 | 0.7075 | 0.00969 | -0.0137 | 73.0134
5.5 | 0.8147 | 0.00997 | -0.022 | 81.7151
6 | 0.9543 | 0.01111 | -0.0371 | 85.8956
6.5 | 0.9938 | 0.01253 | -0.0326 | 79.3136
7 | 0.9628 | 0.01622 | -0.0192 | 59.3588
7.5 | 0.9998 | 0.0177 | -0.0148 | 56.4859
8 | 1.0372 | 0.01932 | -0.0106 | 53.6853
8.5 | 1.0754 | 0.02105 | -0.0066 | 51.0879
9 | 1.1101 | 0.0231 | -0.0026 | 48.0563
9.5 | 1.1394 | 0.02561 | 0.0015 | 44.4904
10 | 1.1603 | 0.02881 | 0.0057 | 40.2742
10.5 | 1.1826 | 0.03217 | 0.0093 | 36.761
11 | 1.195 | 0.03647 | 0.0127 | 32.7667
11.5 | 1.2009 | 0.04164 | 0.0154 | 28.8401
12 | 1.2022 | 0.04752 | 0.0173 | 25.2988
12.5 | 1.19 | 0.05501 | 0.018 | 21.6324
13 | 1.1731 | 0.06343 | 0.0175 | 18.4944
13.5 | 1.1462 | 0.07327 | 0.0157 | 15.6435
14 | 1.1307 | 0.08237 | 0.0137 | 13.7271
14.5 | 1.1158 | 0.09157 | 0.0113 | 12.1852
15 | 1.1017 | 0.10088 | 0.0085 | 10.9209
15.5 | 1.0901 | 0.11014 | 0.0054 | 9.8974
16 | 1.0791 | 0.11956 | 0.0018 | 9.0256
16.5 | 1.0688 | 0.12929 | -0.0024 | 8.2667
17 | 1.0585 | 0.13944 | -0.0074 | 7.5911

## 57. Re 3M Mach 0.00 (1)
BIGFOIL.COM POLAR EXPORT
goe601
GOE 601 |  |  |  | Cl Max: | 1.759 | at alpha= | 16.5 | deg
JavaFoil+Calcfoil stall+Eppler ext transition |  |  |  | L/D Max: | 100.369 | at alpha= | 2.5 | deg
Re: | 3000000 |  |  | Cd Min: | 0.00471 | at alpha= | 0.5 | deg
Mach: | 0 |  |  | Cl=0 at alpha= | -2.9344 | deg
|  |  |  | @ Cl=0.1, Cd= | 0.0064141
|  |  |  | @ Cl=0.4, Cd= | 0.004803
|  |  |  | @ Cl=0.6, Cd= | 0.0064413
alpha (deg) | Cl | Cd | Cm | Cl/Cd
-20 | -1.1 | 0.09869 | -0.024 | -11.149
-19.5 | -1.105 | 0.0996 | -0.024 | -11.09
-19 | -1.119 | 0.09063 | -0.025 | -12.345
-18.5 | -1.14 | 0.07565 | -0.027 | -15.07
-18 | -1.162 | 0.06039 | -0.029 | -19.247
-17.5 | -1.162 | 0.05763 | -0.03 | -20.171
-17 | -1.172 | 0.04794 | -0.032 | -24.447
-16.5 | -1.172 | 0.04241 | -0.033 | -27.642
-16 | -1.173 | 0.03632 | -0.034 | -32.293
-15.5 | -1.169 | 0.03128 | -0.036 | -37.358
-15 | -1.153 | 0.02802 | -0.037 | -41.156
-14.5 | -1.131 | 0.02463 | -0.038 | -45.942
-14 | -1.108 | 0.02137 | -0.04 | -51.853
-13.5 | -1.082 | 0.01889 | -0.041 | -57.261
-13 | -1.053 | 0.01673 | -0.043 | -62.911
-12.5 | -1.015 | 0.01582 | -0.044 | -64.199
-12 | -0.98 | 0.01437 | -0.045 | -68.184
-11.5 | -0.942 | 0.01291 | -0.047 | -72.949
-11 | -0.899 | 0.01229 | -0.048 | -73.124
-10.5 | -0.853 | 0.01163 | -0.049 | -73.371
-10 | -0.806 | 0.01094 | -0.05 | -73.682
-9.5 | -0.757 | 0.0108 | -0.051 | -70.031
-9 | -0.706 | 0.00996 | -0.053 | -70.846
-8.5 | -0.652 | 0.00988 | -0.054 | -66.002
-8 | -0.597 | 0.00913 | -0.055 | -65.393
-7.5 | -0.541 | 0.00878 | -0.056 | -61.657
-7 | -0.484 | 0.00782 | -0.057 | -61.953
-6.5 | -0.427 | 0.00756 | -0.058 | -56.429
-6 | -0.368 | 0.00708 | -0.059 | -52.013
-5.5 | -0.309 | 0.0069 | -0.061 | -44.783
-5 | -0.25 | 0.00693 | -0.062 | -36.029
-4.5 | -0.19 | 0.00683 | -0.063 | -27.743
-4 | -0.129 | 0.00628 | -0.064 | -20.594
-3.5 | -0.069 | 0.00638 | -0.065 | -10.761
-3 | -0.008 | 0.00675 | -0.066 | -1.176
-2.5 | 0.053 | 0.00673 | -0.067 | 7.867
-2 | 0.114 | 0.00632 | -0.068 | 18.02
-1.5 | 0.175 | 0.00663 | -0.07 | 26.353
-1 | 0.236 | 0.00619 | -0.071 | 38.071
-0.5 | 0.297 | 0.00494 | -0.072 | 60.085
0 | 0.36 | 0.00498 | -0.073 | 72.302
0.5 | 0.421 | 0.00471 | -0.074 | 89.349
1 | 0.482 | 0.00608 | -0.075 | 79.332
1.5 | 0.543 | 0.00703 | -0.076 | 77.232
2 | 0.604 | 0.0064 | -0.078 | 94.32
2.5 | 0.664 | 0.00662 | -0.079 | 100.369
3 | 0.725 | 0.00759 | -0.08 | 95.553
3.5 | 0.785 | 0.00789 | -0.081 | 99.472
4 | 0.846 | 0.01021 | -0.082 | 82.844
4.5 | 0.905 | 0.01076 | -0.083 | 84.113
5 | 0.963 | 0.0111 | -0.084 | 86.758
5.5 | 1.021 | 0.0115 | -0.085 | 88.751
6 | 1.077 | 0.01185 | -0.086 | 90.915
6.5 | 1.133 | 0.01194 | -0.087 | 94.939
7 | 1.188 | 0.01236 | -0.088 | 96.08
7.5 | 1.241 | 0.0128 | -0.09 | 96.983
8 | 1.279 | 0.01334 | -0.09 | 95.905
8.5 | 1.328 | 0.0139 | -0.091 | 95.496
9 | 1.374 | 0.01443 | -0.091 | 95.241
9.5 | 1.419 | 0.01497 | -0.092 | 94.814
10 | 1.462 | 0.01566 | -0.093 | 93.393
10.5 | 1.502 | 0.01636 | -0.094 | 91.821
11 | 1.541 | 0.01718 | -0.095 | 89.706
11.5 | 1.576 | 0.01803 | -0.096 | 87.414
12 | 1.607 | 0.01914 | -0.096 | 83.951
12.5 | 1.635 | 0.02018 | -0.097 | 81.038
13 | 1.661 | 0.02137 | -0.098 | 77.704
13.5 | 1.682 | 0.02265 | -0.098 | 74.276
14 | 1.702 | 0.02405 | -0.099 | 70.779
14.5 | 1.719 | 0.02557 | -0.099 | 67.255
15 | 1.733 | 0.02754 | -0.1 | 62.912
15.5 | 1.744 | 0.02912 | -0.1 | 59.9
16 | 1.754 | 0.03113 | -0.101 | 56.34
16.5 | 1.759 | 0.03331 | -0.101 | 52.815
17 | 1.751 | 0.03571 | -0.102 | 49.032
17.5 | 1.737 | 0.03766 | -0.102 | 46.115
18 | 1.717 | 0.04075 | -0.102 | 42.13
18.5 | 1.693 | 0.04392 | -0.103 | 38.544
19 | 1.665 | 0.04805 | -0.103 | 34.649
19.5 | 1.634 | 0.0517 | -0.103 | 31.603
20 | 1.602 | 0.05578 | -0.103 | 28.711

## 58. Re 3M Mach 0.00 (2)
BIGFOIL.COM POLAR EXPORT
goe601
GOE 601 |  |  |  | Cl Max: | 1.5985 | at alpha= | 20 | deg
XFOIL ncrit=9 |  |  |  | L/D Max: | 110.392 | at alpha= | 6.5 | deg
Re: | 3000000 |  |  | Cd Min: | 0.06524 | at alpha= | 20 | deg
Mach: | 0 |  |  | Cl=0 at alpha= | -2.9411 | deg
|  |  |  | @ Cl=0.1, Cd= | 0.0057732
|  |  |  | @ Cl=0.4, Cd= | 0.0056096
|  |  |  | @ Cl=0.6, Cd= | 0.0072406
alpha (deg) | Cl | Cd | Cm | Cl/Cd
-20 | -1.3244 | 0.05176 | -0.0901 | -25.5873
-19.5 | -1.3459 | 0.0442 | -0.0925 | -30.4502
-19 | -1.3574 | 0.03818 | -0.0937 | -35.5526
-18.5 | -1.3617 | 0.03332 | -0.0939 | -40.8673
-18 | -1.3639 | 0.0294 | -0.0925 | -46.3912
-17.5 | -1.3492 | 0.02619 | -0.0926 | -51.5158
-17 | -1.3146 | 0.02364 | -0.0948 | -55.6091
-16.5 | -1.2768 | 0.02146 | -0.0967 | -59.4967
-16 | -1.2442 | 0.0193 | -0.0974 | -64.4663
-15.5 | -1.2066 | 0.01784 | -0.0973 | -67.6345
-15 | -1.1607 | 0.01668 | -0.0981 | -69.5863
-14.5 | -1.1076 | 0.01572 | -0.0998 | -70.458
-14 | -1.0633 | 0.01471 | -0.0996 | -72.2842
-13.5 | -1.0008 | 0.01372 | -0.1029 | -72.9446
-13 | -0.9354 | 0.01299 | -0.1063 | -72.0092
-12.5 | -0.8821 | 0.01235 | -0.107 | -71.4251
-12 | -0.8372 | 0.01191 | -0.1056 | -70.2939
-11.5 | -0.8087 | 0.01127 | -0.1008 | -71.7569
-11 | -0.7736 | 0.01087 | -0.097 | -71.1684
-10.5 | -0.7431 | 0.0107 | -0.0921 | -69.4486
-10 | -0.7023 | 0.0104 | -0.0894 | -67.5288
-9.5 | -0.6569 | 0.01011 | -0.0875 | -64.9753
-9 | -0.614 | 0.00969 | -0.0852 | -63.3643
-8.5 | -0.5664 | 0.00931 | -0.0838 | -60.8378
-8 | -0.5186 | 0.00904 | -0.0823 | -57.3673
-7.5 | -0.4681 | 0.00875 | -0.0813 | -53.4971
-7 | -0.419 | 0.00841 | -0.0801 | -49.8216
-6.5 | -0.3687 | 0.00816 | -0.079 | -45.1838
-6 | -0.3192 | 0.00776 | -0.0778 | -41.134
-5.5 | -0.2736 | 0.00724 | -0.076 | -37.7901
-5 | -0.2196 | 0.00707 | -0.0756 | -31.0608
-4.5 | -0.1674 | 0.00693 | -0.0748 | -24.1558
-4 | -0.1124 | 0.00682 | -0.0746 | -16.4809
-3.5 | -0.0599 | 0.00667 | -0.0739 | -8.9805
-3 | -0.0062 | 0.00655 | -0.0734 | -0.94656
-2.5 | 0.0464 | 0.00639 | -0.0727 | 7.2613
-2 | 0.0909 | 0.0058 | -0.0706 | 15.6724
-1.5 | 0.1419 | 0.00565 | -0.0696 | 25.115
-1 | 0.1923 | 0.0055 | -0.0685 | 34.9636
-0.5 | 0.2409 | 0.00534 | -0.067 | 45.1124
0 | 0.2903 | 0.00531 | -0.0656 | 54.6704
0.5 | 0.341 | 0.00537 | -0.0645 | 63.5009
1 | 0.3899 | 0.00556 | -0.0631 | 70.1259
1.5 | 0.4367 | 0.00579 | -0.0612 | 75.4231
2 | 0.4749 | 0.0063 | -0.0576 | 75.381
2.5 | 0.5104 | 0.00688 | -0.0536 | 74.186
3 | 0.5555 | 0.00709 | -0.0514 | 78.3498
3.5 | 0.5994 | 0.00724 | -0.0489 | 82.7901
4 | 0.6371 | 0.00728 | -0.0452 | 87.5137
4.5 | 0.6747 | 0.00726 | -0.0414 | 92.9339
5 | 0.7122 | 0.00733 | -0.0376 | 97.1623
5.5 | 0.7418 | 0.00736 | -0.0321 | 100.788
6 | 0.8289 | 0.00761 | -0.0395 | 108.9225
6.5 | 0.9284 | 0.00841 | -0.0501 | 110.3924
7 | 0.9522 | 0.01078 | -0.0457 | 88.3302
7.5 | 1.0083 | 0.01147 | -0.0467 | 87.9076
8 | 1.0384 | 0.01193 | -0.042 | 87.0411
8.5 | 1.0708 | 0.0125 | -0.038 | 85.664
9 | 1.1053 | 0.01314 | -0.0346 | 84.1172
9.5 | 1.1417 | 0.01377 | -0.0317 | 82.9121
10 | 1.1782 | 0.01447 | -0.0291 | 81.4236
10.5 | 1.2135 | 0.01529 | -0.0264 | 79.3656
11 | 1.246 | 0.0163 | -0.0235 | 76.4417
11.5 | 1.2782 | 0.01738 | -0.0207 | 73.5443
12 | 1.3128 | 0.01838 | -0.0185 | 71.4255
12.5 | 1.3451 | 0.01956 | -0.0162 | 68.7679
13 | 1.3759 | 0.02089 | -0.014 | 65.864
13.5 | 1.4054 | 0.02234 | -0.0118 | 62.9096
14 | 1.433 | 0.02397 | -0.0096 | 59.7831
14.5 | 1.4516 | 0.02629 | -0.0069 | 55.2149
15 | 1.4775 | 0.02818 | -0.005 | 52.4308
15.5 | 1.5014 | 0.03029 | -0.0032 | 49.5675
16 | 1.5245 | 0.03253 | -0.0016 | 46.8644
16.5 | 1.5441 | 0.03514 | 0 | 43.9414
17 | 1.563 | 0.03792 | 0.0013 | 41.2184
17.5 | 1.5765 | 0.04126 | 0.0026 | 38.2089
18 | 1.5853 | 0.04523 | 0.0037 | 35.0497
18.5 | 1.5858 | 0.05024 | 0.0046 | 31.5645
19 | 1.5953 | 0.05448 | 0.0049 | 29.2823
19.5 | 1.5965 | 0.05985 | 0.0048 | 26.675
20 | 1.5985 | 0.06524 | 0.0044 | 24.5018

## 59. Re 3M Mach 0.10 (1)
BIGFOIL.COM POLAR EXPORT
goe601
GOE 601 |  |  |  | Cl Max: | 1.743 | at alpha= | 16.5 | deg
JavaFoil+Calcfoil stall+Eppler ext transition |  |  |  | L/D Max: | 101.421 | at alpha= | 2.5 | deg
Re: | 3000000 |  |  | Cd Min: | 0.00462 | at alpha= | 0 | deg
Mach: | 0.1 |  |  | Cl=0 at alpha= | -2.9344 | deg
|  |  |  | @ Cl=0.1, Cd= | 0.0063741
|  |  |  | @ Cl=0.4, Cd= | 0.0048816
|  |  |  | @ Cl=0.6, Cd= | 0.0064592
alpha (deg) | Cl | Cd | Cm | Cl/Cd
-20 | -1.06 | 0.10602 | -0.023 | -9.996
-19.5 | -1.067 | 0.10765 | -0.024 | -9.912
-19 | -1.086 | 0.09666 | -0.025 | -11.238
-18.5 | -1.106 | 0.08378 | -0.027 | -13.201
-18 | -1.134 | 0.06586 | -0.029 | -17.224
-17.5 | -1.14 | 0.0613 | -0.03 | -18.598
-17 | -1.153 | 0.05084 | -0.031 | -22.681
-16.5 | -1.155 | 0.04539 | -0.033 | -25.459
-16 | -1.158 | 0.03876 | -0.034 | -29.889
-15.5 | -1.157 | 0.03336 | -0.036 | -34.669
-15 | -1.144 | 0.02946 | -0.037 | -38.837
-14.5 | -1.125 | 0.02575 | -0.038 | -43.682
-14 | -1.102 | 0.02232 | -0.04 | -49.396
-13.5 | -1.077 | 0.01964 | -0.041 | -54.849
-13 | -1.049 | 0.01741 | -0.043 | -60.284
-12.5 | -1.014 | 0.01622 | -0.044 | -62.515
-12 | -0.979 | 0.01473 | -0.045 | -66.446
-11.5 | -0.942 | 0.01321 | -0.047 | -71.32
-11 | -0.9 | 0.01251 | -0.048 | -71.936
-10.5 | -0.855 | 0.01176 | -0.049 | -72.741
-10 | -0.808 | 0.01108 | -0.05 | -72.942
-9.5 | -0.759 | 0.0109 | -0.052 | -69.62
-9 | -0.708 | 0.01004 | -0.053 | -70.509
-8.5 | -0.655 | 0.01001 | -0.054 | -65.425
-8 | -0.6 | 0.00917 | -0.055 | -65.398
-7.5 | -0.543 | 0.00881 | -0.056 | -61.714
-7 | -0.487 | 0.0078 | -0.057 | -62.415
-6.5 | -0.428 | 0.00865 | -0.059 | -49.509
-6 | -0.37 | 0.00816 | -0.06 | -45.278
-5.5 | -0.311 | 0.00686 | -0.061 | -45.274
-5 | -0.251 | 0.00692 | -0.062 | -36.235
-4.5 | -0.19 | 0.00679 | -0.063 | -28.064
-4 | -0.13 | 0.00633 | -0.064 | -20.518
-3.5 | -0.069 | 0.00581 | -0.065 | -11.887
-3 | -0.008 | 0.00676 | -0.067 | -1.181
-2.5 | 0.053 | 0.00669 | -0.068 | 7.957
-2 | 0.114 | 0.00628 | -0.069 | 18.213
-1.5 | 0.176 | 0.00665 | -0.07 | 26.411
-1 | 0.237 | 0.00624 | -0.071 | 37.972
-0.5 | 0.298 | 0.00495 | -0.072 | 60.258
0 | 0.362 | 0.00462 | -0.073 | 78.341
0.5 | 0.423 | 0.00504 | -0.075 | 84.01
1 | 0.485 | 0.00605 | -0.076 | 80.065
1.5 | 0.546 | 0.00707 | -0.077 | 77.223
2 | 0.607 | 0.00638 | -0.078 | 95.116
2.5 | 0.668 | 0.00658 | -0.079 | 101.421
3 | 0.729 | 0.00771 | -0.08 | 94.548
3.5 | 0.789 | 0.00788 | -0.081 | 100.116
4 | 0.85 | 0.01026 | -0.082 | 82.829
4.5 | 0.909 | 0.01083 | -0.083 | 83.922
5 | 0.968 | 0.01116 | -0.085 | 86.725
5.5 | 1.026 | 0.01154 | -0.086 | 88.849
6 | 1.082 | 0.01196 | -0.087 | 90.495
6.5 | 1.138 | 0.01204 | -0.088 | 94.528
7 | 1.193 | 0.01247 | -0.089 | 95.645
7.5 | 1.247 | 0.01289 | -0.09 | 96.737
8 | 1.285 | 0.01348 | -0.09 | 95.298
8.5 | 1.333 | 0.01405 | -0.091 | 94.891
9 | 1.38 | 0.01462 | -0.092 | 94.389
9.5 | 1.423 | 0.01513 | -0.093 | 94.065
10 | 1.466 | 0.01584 | -0.094 | 92.562
10.5 | 1.505 | 0.01656 | -0.095 | 90.911
11 | 1.543 | 0.01738 | -0.095 | 88.782
11.5 | 1.578 | 0.01837 | -0.096 | 85.881
12 | 1.607 | 0.01945 | -0.097 | 82.61
12.5 | 1.634 | 0.02052 | -0.097 | 79.633
13 | 1.658 | 0.02175 | -0.098 | 76.225
13.5 | 1.679 | 0.02312 | -0.098 | 72.602
14 | 1.697 | 0.02456 | -0.099 | 69.088
14.5 | 1.712 | 0.02619 | -0.1 | 65.378
15 | 1.724 | 0.0281 | -0.1 | 61.345
15.5 | 1.733 | 0.0299 | -0.1 | 57.964
16 | 1.74 | 0.03164 | -0.101 | 55.01
16.5 | 1.743 | 0.03436 | -0.101 | 50.723
17 | 1.732 | 0.03643 | -0.102 | 47.55
17.5 | 1.712 | 0.03882 | -0.102 | 44.1
18 | 1.688 | 0.04249 | -0.103 | 39.72
18.5 | 1.659 | 0.04564 | -0.103 | 36.338
19 | 1.626 | 0.04964 | -0.103 | 32.756
19.5 | 1.59 | 0.05429 | -0.103 | 29.292
20 | 1.552 | 0.05874 | -0.103 | 26.424

## 60. Re 3M Mach 0.10 (2)
BIGFOIL.COM POLAR EXPORT
goe601
GOE 601 |  |  |  | Cl Max: | 1.5831 | at alpha= | 19 | deg
XFOIL ncrit=9 |  |  |  | L/D Max: | 109.67 | at alpha= | 6.5 | deg
Re: | 3000000 |  |  | Cd Min: | 0.06975 | at alpha= | 20 | deg
Mach: | 0.1 |  |  | Cl=0 at alpha= | -2.9389 | deg
|  |  |  | @ Cl=0.1, Cd= | 0.0058017
|  |  |  | @ Cl=0.4, Cd= | 0.005635
|  |  |  | @ Cl=0.6, Cd= | 0.0072512
alpha (deg) | Cl | Cd | Cm | Cl/Cd
-20 | -1.2848 | 0.05859 | -0.089 | -21.9287
-19.5 | -1.3069 | 0.05049 | -0.0921 | -25.8843
-19 | -1.3306 | 0.04287 | -0.0943 | -31.038
-18.5 | -1.343 | 0.03686 | -0.0952 | -36.4352
-18 | -1.3486 | 0.03214 | -0.0948 | -41.9602
-17.5 | -1.3451 | 0.02835 | -0.094 | -47.4462
-17 | -1.3141 | 0.02522 | -0.0965 | -52.1055
-16.5 | -1.2773 | 0.02273 | -0.0987 | -56.1945
-15.5 | -1.209 | 0.01855 | -0.0998 | -65.1752
-15 | -1.165 | 0.01722 | -0.1004 | -67.6539
-14.5 | -1.1133 | 0.01613 | -0.1018 | -69.0205
-14 | -1.0663 | 0.01524 | -0.1018 | -69.9672
-13.5 | -1.0076 | 0.01403 | -0.1045 | -71.8175
-13 | -0.9385 | 0.01322 | -0.1085 | -70.9909
-12 | -0.8377 | 0.01204 | -0.1081 | -69.5764
-11.5 | -0.8068 | 0.01141 | -0.1037 | -70.7099
-11 | -0.7758 | 0.01099 | -0.0989 | -70.5914
-10.5 | -0.746 | 0.0108 | -0.0937 | -69.0741
-10 | -0.7054 | 0.01049 | -0.0908 | -67.245
-9.5 | -0.6601 | 0.01018 | -0.0888 | -64.8428
-9 | -0.6166 | 0.00977 | -0.0864 | -63.1116
-8.5 | -0.5692 | 0.00937 | -0.0848 | -60.7471
-7.5 | -0.4704 | 0.0088 | -0.0822 | -53.4545
-7 | -0.4213 | 0.00845 | -0.0808 | -49.858
-6.5 | -0.3706 | 0.00819 | -0.0798 | -45.2503
-6 | -0.3206 | 0.00782 | -0.0786 | -40.9974
-5.5 | -0.2751 | 0.00727 | -0.0766 | -37.8404
-5 | -0.2209 | 0.00709 | -0.0761 | -31.1566
-4.5 | -0.1684 | 0.00694 | -0.0753 | -24.2651
-4 | -0.1132 | 0.00683 | -0.0751 | -16.5739
-3.5 | -0.0602 | 0.00669 | -0.0743 | -8.9985
-3 | -0.0065 | 0.00657 | -0.0738 | -0.98935
-2.5 | 0.0467 | 0.00641 | -0.0731 | 7.2855
-2 | 0.0915 | 0.00583 | -0.071 | 15.6947
-1.5 | 0.1425 | 0.00566 | -0.0699 | 25.1767
-1 | 0.1933 | 0.00552 | -0.0688 | 35.0181
-0.5 | 0.2419 | 0.00537 | -0.0672 | 45.0466
0 | 0.2913 | 0.00532 | -0.0658 | 54.7556
0.5 | 0.3421 | 0.0054 | -0.0647 | 63.3519
1 | 0.3908 | 0.00559 | -0.0631 | 69.9106
1.5 | 0.4378 | 0.00582 | -0.0612 | 75.2234
2 | 0.4752 | 0.00635 | -0.0574 | 74.8346
2.5 | 0.5109 | 0.00692 | -0.0532 | 73.8295
3 | 0.5565 | 0.00711 | -0.0511 | 78.27
3.5 | 0.5991 | 0.00725 | -0.0483 | 82.6345
4 | 0.6375 | 0.0073 | -0.0446 | 87.3288
4.5 | 0.6751 | 0.00731 | -0.0407 | 92.3529
5 | 0.7134 | 0.00737 | -0.037 | 96.7978
5.5 | 0.7432 | 0.00741 | -0.0315 | 100.2969
6 | 0.8306 | 0.00767 | -0.0389 | 108.292
6.5 | 0.9311 | 0.00849 | -0.0496 | 109.6702
7 | 0.9548 | 0.01091 | -0.0451 | 87.516
7.5 | 1.0083 | 0.01155 | -0.0454 | 87.2987
8 | 1.0389 | 0.01204 | -0.0408 | 86.2874
8.5 | 1.0716 | 0.01264 | -0.0368 | 84.7785
9 | 1.1069 | 0.01329 | -0.0335 | 83.2882
9.5 | 1.1436 | 0.01395 | -0.0306 | 81.9785
10 | 1.1799 | 0.0147 | -0.0278 | 80.2653
10.5 | 1.2152 | 0.01556 | -0.0251 | 78.0977
11 | 1.2471 | 0.01665 | -0.022 | 74.9009
11.5 | 1.2803 | 0.01774 | -0.0194 | 72.1702
12 | 1.3147 | 0.01879 | -0.0171 | 69.9681
12.5 | 1.3467 | 0.02005 | -0.0148 | 67.1671
13 | 1.3772 | 0.02146 | -0.0124 | 64.1752
13.5 | 1.4061 | 0.02302 | -0.0102 | 61.0817
14 | 1.4321 | 0.02484 | -0.0078 | 57.653
14.5 | 1.4504 | 0.02727 | -0.0051 | 53.1867
15 | 1.4769 | 0.02921 | -0.0033 | 50.5615
15.5 | 1.4999 | 0.03149 | -0.0014 | 47.631
16 | 1.522 | 0.0339 | 0.0002 | 44.8968
16.5 | 1.541 | 0.03669 | 0.0018 | 42.0005
17 | 1.5587 | 0.03969 | 0.0031 | 39.2719
17.5 | 1.5687 | 0.04353 | 0.0044 | 36.0372
18 | 1.5715 | 0.0483 | 0.0055 | 32.5362
18.5 | 1.5768 | 0.05299 | 0.006 | 29.7566
19 | 1.5831 | 0.05779 | 0.0061 | 27.394
19.5 | 1.5816 | 0.06362 | 0.0058 | 24.8601
20 | 1.5794 | 0.06975 | 0.005 | 22.6437

## 61. Re 3M Mach 0.25 (1)
BIGFOIL.COM POLAR EXPORT
goe601
GOE 601 |  |  |  | Cl Max: | 1.647 | at alpha= | 14.5 | deg
JavaFoil+Calcfoil stall+Eppler ext transition |  |  |  | L/D Max: | 102.028 | at alpha= | 2.5 | deg
Re: | 3000000 |  |  | Cd Min: | 0.00465 | at alpha= | 0 | deg
Mach: | 0.25 |  |  | Cl=0 at alpha= | -2.9365 | deg
|  |  |  | @ Cl=0.1, Cd= | 0.0060114
|  |  |  | @ Cl=0.4, Cd= | 0.0057256
|  |  |  | @ Cl=0.6, Cd= | 0.0067548
alpha (deg) | Cl | Cd | Cm | Cl/Cd
-20 | -0.731 | 0.16635 | -0.018 | -4.395
-19.5 | -0.781 | 0.15132 | -0.02 | -5.161
-19 | -0.823 | 0.14027 | -0.02 | -5.867
-18.5 | -0.865 | 0.13067 | -0.022 | -6.619
-18 | -0.901 | 0.121 | -0.023 | -7.449
-17.5 | -0.939 | 0.10754 | -0.025 | -8.732
-17 | -0.985 | 0.08445 | -0.029 | -11.667
-16.5 | -1.02 | 0.0698 | -0.031 | -14.607
-16 | -1.052 | 0.05553 | -0.033 | -18.939
-15.5 | -1.068 | 0.04759 | -0.035 | -22.449
-15 | -1.069 | 0.04236 | -0.036 | -25.235
-14.5 | -1.067 | 0.03445 | -0.038 | -30.972
-14 | -1.057 | 0.02931 | -0.04 | -36.058
-13.5 | -1.042 | 0.02512 | -0.041 | -41.487
-13 | -1.017 | 0.02326 | -0.043 | -43.712
-12.5 | -0.995 | 0.01983 | -0.044 | -50.17
-12 | -0.969 | 0.01709 | -0.046 | -56.723
-11.5 | -0.94 | 0.01472 | -0.048 | -63.86
-11 | -0.902 | 0.01352 | -0.049 | -66.708
-10.5 | -0.86 | 0.01277 | -0.05 | -67.345
-10 | -0.817 | 0.01184 | -0.052 | -69.013
-9.5 | -0.769 | 0.01151 | -0.053 | -66.831
-9 | -0.719 | 0.01097 | -0.054 | -65.557
-8.5 | -0.667 | 0.01045 | -0.055 | -63.858
-8 | -0.613 | 0.00948 | -0.057 | -64.614
-7.5 | -0.556 | 0.00917 | -0.058 | -60.636
-7 | -0.498 | 0.00926 | -0.059 | -53.765
-6.5 | -0.439 | 0.00891 | -0.06 | -49.256
-6 | -0.379 | 0.0083 | -0.061 | -45.671
-5.5 | -0.319 | 0.00693 | -0.063 | -45.962
-5 | -0.257 | 0.00677 | -0.064 | -37.99
-4.5 | -0.196 | 0.00682 | -0.065 | -28.667
-4 | -0.133 | 0.00673 | -0.066 | -19.825
-3.5 | -0.071 | 0.00581 | -0.067 | -12.196
-3 | -0.008 | 0.00692 | -0.068 | -1.184
-2.5 | 0.055 | 0.00679 | -0.07 | 8.045
-2 | 0.118 | 0.0057 | -0.071 | 20.62
-1.5 | 0.18 | 0.00669 | -0.072 | 26.982
-1 | 0.243 | 0.00628 | -0.073 | 38.761
-0.5 | 0.306 | 0.0057 | -0.074 | 53.752
0 | 0.372 | 0.00465 | -0.075 | 79.924
0.5 | 0.435 | 0.00707 | -0.077 | 61.462
1 | 0.498 | 0.00692 | -0.078 | 71.943
1.5 | 0.561 | 0.00717 | -0.079 | 78.187
2 | 0.623 | 0.00651 | -0.08 | 95.702
2.5 | 0.686 | 0.00672 | -0.081 | 102.028
3 | 0.748 | 0.00785 | -0.082 | 95.278
3.5 | 0.811 | 0.00807 | -0.084 | 100.512
4 | 0.873 | 0.01054 | -0.085 | 82.805
4.5 | 0.934 | 0.01115 | -0.086 | 83.745
5 | 0.993 | 0.01156 | -0.087 | 85.913
5.5 | 1.052 | 0.01194 | -0.088 | 88.162
6 | 1.11 | 0.0124 | -0.089 | 89.524
6.5 | 1.167 | 0.01255 | -0.09 | 92.991
7 | 1.222 | 0.01302 | -0.091 | 93.875
7.5 | 1.261 | 0.01366 | -0.091 | 92.329
8 | 1.311 | 0.0141 | -0.092 | 92.979
8.5 | 1.358 | 0.01485 | -0.093 | 91.416
9 | 1.403 | 0.01543 | -0.094 | 90.899
9.5 | 1.445 | 0.01615 | -0.095 | 89.472
10 | 1.484 | 0.01699 | -0.096 | 87.371
10.5 | 1.52 | 0.01799 | -0.097 | 84.471
11 | 1.549 | 0.0191 | -0.097 | 81.11
11.5 | 1.576 | 0.02034 | -0.098 | 77.507
12 | 1.599 | 0.02152 | -0.099 | 74.33
12.5 | 1.617 | 0.02299 | -0.099 | 70.363
13 | 1.631 | 0.02444 | -0.1 | 66.749
13.5 | 1.641 | 0.02606 | -0.1 | 62.952
14 | 1.645 | 0.02795 | -0.101 | 58.866
14.5 | 1.647 | 0.02998 | -0.101 | 54.938
15 | 1.644 | 0.03213 | -0.102 | 51.146
15.5 | 1.635 | 0.03456 | -0.102 | 47.298
16 | 1.621 | 0.03766 | -0.103 | 43.047
16.5 | 1.602 | 0.04059 | -0.103 | 39.459
17 | 1.558 | 0.04453 | -0.103 | 34.993
17.5 | 1.501 | 0.04859 | -0.103 | 30.899
18 | 1.433 | 0.05542 | -0.102 | 25.862
18.5 | 1.359 | 0.06287 | -0.102 | 21.615
19 | 1.272 | 0.0749 | -0.1 | 16.985
19.5 | 1.153 | 0.10781 | -0.092 | 10.697

## 62. Re 3M Mach 0.25 (2)
BIGFOIL.COM POLAR EXPORT
goe601
GOE 601 |  |  |  | Cl Max: | 1.505 | at alpha= | 16.5 | deg
XFOIL ncrit=9 |  |  |  | L/D Max: | 104.912 | at alpha= | 6 | deg
Re: | 3000000 |  |  | Cd Min: | 0.11364 | at alpha= | -20 | deg
Mach: | 0.25 |  |  | Cl=0 at alpha= | -2.9278 | deg
|  |  |  | @ Cl=0.1, Cd= | 0.0059553
|  |  |  | @ Cl=0.4, Cd= | 0.0057265
|  |  |  | @ Cl=0.6, Cd= | 0.0073749
alpha (deg) | Cl | Cd | Cm | Cl/Cd
-20 | -0.9621 | 0.11364 | -0.0666 | -8.4662
-19.5 | -1.0394 | 0.09556 | -0.0769 | -10.8769
-19 | -1.1001 | 0.0809 | -0.0847 | -13.5983
-18.5 | -1.1455 | 0.0689 | -0.0906 | -16.6255
-18 | -1.1904 | 0.05759 | -0.0957 | -20.6703
-17.5 | -1.2274 | 0.04839 | -0.0986 | -25.3647
-17 | -1.2569 | 0.0408 | -0.0997 | -30.8064
-16.5 | -1.2473 | 0.03447 | -0.1042 | -36.1851
-16 | -1.2244 | 0.02945 | -0.1082 | -41.5756
-15.5 | -1.1933 | 0.02554 | -0.1112 | -46.7228
-15 | -1.1656 | 0.02233 | -0.112 | -52.1988
-14.5 | -1.1292 | 0.01971 | -0.1129 | -57.2907
-14 | -1.0802 | 0.01785 | -0.1143 | -60.5154
-13.5 | -1.0332 | 0.01647 | -0.1141 | -62.7322
-13 | -0.9686 | 0.01504 | -0.1172 | -64.4016
-12.5 | -0.9049 | 0.01386 | -0.1196 | -65.2886
-12 | -0.8386 | 0.01301 | -0.1219 | -64.4581
-11.5 | -0.7965 | 0.01234 | -0.1191 | -64.5462
-11 | -0.7697 | 0.01171 | -0.113 | -65.7301
-10.5 | -0.7578 | 0.01144 | -0.1036 | -66.2413
-10 | -0.7195 | 0.01103 | -0.0994 | -65.2312
-9.5 | -0.6753 | 0.01062 | -0.0964 | -63.5876
-9 | -0.6287 | 0.01026 | -0.0938 | -61.2768
-8.5 | -0.5836 | 0.00974 | -0.091 | -59.9179
-8 | -0.5354 | 0.00937 | -0.0887 | -57.1398
-7.5 | -0.484 | 0.00902 | -0.0871 | -53.6585
-7 | -0.4332 | 0.00872 | -0.0853 | -49.6789
-6.5 | -0.3813 | 0.00836 | -0.0839 | -45.61
-6 | -0.329 | 0.00806 | -0.0824 | -40.8189
-5.5 | -0.2817 | 0.00748 | -0.0802 | -37.6604
-5 | -0.2285 | 0.0072 | -0.0791 | -31.7361
-4.5 | -0.1738 | 0.00702 | -0.0782 | -24.7578
-4 | -0.1179 | 0.00691 | -0.0775 | -17.0622
-3.5 | -0.0622 | 0.00678 | -0.0769 | -9.174
-3 | -0.008 | 0.00665 | -0.0759 | -1.203
-2.5 | 0.0474 | 0.00652 | -0.0752 | 7.2699
-2 | 0.0942 | 0.00598 | -0.0731 | 15.7525
-1.5 | 0.1458 | 0.00576 | -0.0717 | 25.3125
-1 | 0.1977 | 0.00562 | -0.0704 | 35.1779
-0.5 | 0.2477 | 0.00553 | -0.0687 | 44.792
0 | 0.2973 | 0.00542 | -0.0669 | 54.8524
0.5 | 0.3479 | 0.00549 | -0.0653 | 63.3698
1 | 0.3964 | 0.0057 | -0.0632 | 69.5439
1.5 | 0.4412 | 0.00603 | -0.0605 | 73.1675
2 | 0.4736 | 0.00669 | -0.0553 | 70.7922
2.5 | 0.513 | 0.00705 | -0.0514 | 72.766
3 | 0.555 | 0.00721 | -0.048 | 76.9764
3.5 | 0.5984 | 0.00737 | -0.0449 | 81.194
4 | 0.6404 | 0.0075 | -0.0415 | 85.3867
4.5 | 0.6788 | 0.00758 | -0.0374 | 89.5515
5.5 | 0.7505 | 0.00771 | -0.0282 | 97.3411
6 | 0.8372 | 0.00798 | -0.0348 | 104.9123
6.5 | 0.9448 | 0.00909 | -0.0466 | 103.9384
7.5 | 1.0085 | 0.01212 | -0.0388 | 83.2096
8 | 1.043 | 0.01275 | -0.0346 | 81.8039
8.5 | 1.0778 | 0.01352 | -0.0306 | 79.7189
9 | 1.1154 | 0.01427 | -0.0274 | 78.164
9.5 | 1.1528 | 0.01513 | -0.0243 | 76.193
10 | 1.1893 | 0.0161 | -0.0212 | 73.8696
10.5 | 1.2236 | 0.01726 | -0.0181 | 70.8922
11 | 1.2538 | 0.01874 | -0.0147 | 66.905
11.5 | 1.2888 | 0.02003 | -0.0121 | 64.3435
12 | 1.3222 | 0.02148 | -0.0095 | 61.5549
12.5 | 1.3521 | 0.0232 | -0.0068 | 58.2802
13 | 1.3804 | 0.02513 | -0.0041 | 54.9304
13.5 | 1.4042 | 0.02744 | -0.0014 | 51.1735
14 | 1.4214 | 0.03034 | 0.0015 | 46.849
14.5 | 1.4435 | 0.03303 | 0.0037 | 43.7027
15 | 1.4639 | 0.03598 | 0.0057 | 40.6865
15.5 | 1.4802 | 0.03944 | 0.0075 | 37.5304
16 | 1.4942 | 0.04323 | 0.0091 | 34.564
16.5 | 1.505 | 0.04756 | 0.0102 | 31.6442
17 | 1.4999 | 0.05365 | 0.011 | 27.9571
17.5 | 1.4932 | 0.06029 | 0.011 | 24.767
18 | 1.4901 | 0.06679 | 0.0105 | 22.3102
18.5 | 1.4819 | 0.07417 | 0.0094 | 19.9798
19 | 1.4677 | 0.0825 | 0.0075 | 17.7903
19.5 | 1.439 | 0.09308 | 0.0043 | 15.4598
20 | 1.4196 | 0.10264 | 0.001 | 13.8309

## 63. Re 3M Mach 0.50 (1)
BIGFOIL.COM POLAR EXPORT
goe601
GOE 601 |  |  |  | Cl Max: | 1.401 | at alpha= | 8.5 | deg
JavaFoil+Calcfoil stall+Eppler ext transition |  |  |  | L/D Max: | 107.779 | at alpha= | 2.5 | deg
Re: | 3000000 |  |  | Cd Min: | 0.00638 | at alpha= | -3 | deg
Mach: | 0.5 |  |  | Cl=0 at alpha= | -2.9357 | deg
|  |  |  | @ Cl=0.1, Cd= | 0.007014
|  |  |  | @ Cl=0.4, Cd= | 0.0071492
|  |  |  | @ Cl=0.6, Cd= | 0.0073691
alpha (deg) | Cl | Cd | Cm | Cl/Cd
-20 | -0.97 | 0.1703 | -0.022 | -5.697
-19.5 | -0.942 | 0.15719 | -0.023 | -5.994
-19 | -0.914 | 0.15506 | -0.023 | -5.892
-18.5 | -0.884 | 0.14788 | -0.023 | -5.977
-18 | -0.856 | 0.14332 | -0.024 | -5.969
-17.5 | -0.827 | 0.13965 | -0.024 | -5.924
-17 | -0.802 | 0.14432 | -0.025 | -5.555
-16.5 | -0.775 | 0.13472 | -0.027 | -5.752
-16 | -0.747 | 0.12471 | -0.027 | -5.987
-15.5 | -0.717 | 0.12132 | -0.027 | -5.911
-15 | -0.687 | 0.11574 | -0.027 | -5.932
-14.5 | -0.657 | 0.11186 | -0.026 | -5.871
-14 | -0.628 | 0.10845 | -0.027 | -5.793
-13.5 | -0.601 | 0.10758 | -0.028 | -5.588
-13 | -0.57 | 0.10174 | -0.026 | -5.604
-12.5 | -0.541 | 0.09804 | -0.025 | -5.516
-12 | -0.513 | 0.09716 | -0.025 | -5.278
-11.5 | -0.485 | 0.09409 | -0.026 | -5.15
-11 | -0.457 | 0.08023 | -0.027 | -5.699
-10.5 | -0.437 | 0.06142 | -0.037 | -7.117
-10 | -0.579 | 0.06345 | -0.029 | -9.126
-9.5 | -0.708 | 0.01892 | -0.056 | -37.432
-9 | -0.71 | 0.0154 | -0.059 | -46.094
-8.5 | -0.681 | 0.01365 | -0.061 | -49.864
-8 | -0.643 | 0.01186 | -0.062 | -54.232
-7.5 | -0.595 | 0.01149 | -0.064 | -51.786
-7 | -0.539 | 0.01076 | -0.066 | -50.137
-6.5 | -0.48 | 0.01001 | -0.067 | -47.982
-6 | -0.417 | 0.00936 | -0.068 | -44.591
-5.5 | -0.352 | 0.00892 | -0.07 | -39.501
-5 | -0.285 | 0.0085 | -0.071 | -33.567
-4.5 | -0.218 | 0.00673 | -0.072 | -32.344
-4 | -0.149 | 0.00693 | -0.074 | -21.44
-3.5 | -0.079 | 0.00731 | -0.075 | -10.817
-3 | -0.009 | 0.00638 | -0.076 | -1.435
-2.5 | 0.061 | 0.00678 | -0.078 | 8.997
-2 | 0.131 | 0.0072 | -0.079 | 18.245
-1.5 | 0.202 | 0.00659 | -0.08 | 30.61
-1 | 0.272 | 0.00648 | -0.082 | 41.905
-0.5 | 0.342 | 0.00645 | -0.083 | 53
0 | 0.415 | 0.00733 | -0.084 | 56.638
0.5 | 0.486 | 0.00657 | -0.086 | 73.903
1 | 0.556 | 0.00796 | -0.087 | 69.875
1.5 | 0.626 | 0.00702 | -0.088 | 89.168
2 | 0.696 | 0.00803 | -0.089 | 86.624
2.5 | 0.766 | 0.0071 | -0.091 | 107.779
3 | 0.835 | 0.0087 | -0.092 | 95.946
3.5 | 0.904 | 0.01144 | -0.093 | 79.062
4 | 0.973 | 0.01231 | -0.095 | 79.068
4.5 | 1.028 | 0.01294 | -0.095 | 79.463
5 | 1.091 | 0.01354 | -0.096 | 80.575
5.5 | 1.151 | 0.01426 | -0.097 | 80.755
6 | 1.208 | 0.01495 | -0.098 | 80.809
6.5 | 1.262 | 0.01551 | -0.099 | 81.389
7 | 1.31 | 0.01638 | -0.1 | 79.978
7.5 | 1.352 | 0.01737 | -0.101 | 77.835
8 | 1.383 | 0.01867 | -0.102 | 74.083
8.5 | 1.401 | 0.02005 | -0.103 | 69.905
9 | 1.4 | 0.02169 | -0.103 | 64.544
9.5 | 1.367 | 0.02375 | -0.104 | 57.532
10 | 1.051 | 0.06258 | -0.05 | 16.802
10.5 | 0.894 | 0.02819 | -0.105 | 31.72
11 | 0.923 | 0.03078 | -0.106 | 29.983
11.5 | 0.947 | 0.03499 | -0.106 | 27.075
12 | 0.834 | 0.08815 | -0.052 | 9.461
12.5 | 0.86 | 0.09937 | -0.051 | 8.659
13 | 0.888 | 0.10471 | -0.054 | 8.482
13.5 | 0.973 | 0.08883 | -0.091 | 10.951

## 64. Re 3M Mach 0.50 (2)
BIGFOIL.COM POLAR EXPORT
goe601
GOE 601 |  |  |  | Cl Max: | 1.2671 | at alpha= | 12 | deg
XFOIL ncrit=9 |  |  |  | L/D Max: | 82.6386 | at alpha= | 6 | deg
Re: | 3000000 |  |  | Cd Min: | 0.1579 | at alpha= | -16.5 | deg
Mach: | 0.5 |  |  | Cl=0 at alpha= | -2.8861 | deg
|  |  |  | @ Cl=0.1, Cd= | 0.0068136
|  |  |  | @ Cl=0.4, Cd= | 0.0068908
|  |  |  | @ Cl=0.6, Cd= | 0.0083244
alpha (deg) | Cl | Cd | Cm | Cl/Cd
-16.5 | -0.4764 | 0.1579 | -0.0545 | -3.0171
-16 | -0.5234 | 0.13762 | -0.0672 | -3.8032
-15.5 | -0.5338 | 0.12513 | -0.0759 | -4.266
-15 | -0.5561 | 0.11177 | -0.0852 | -4.9754
-14.5 | -0.5854 | 0.09916 | -0.0931 | -5.9036
-14 | -0.6205 | 0.08609 | -0.1021 | -7.2076
-13.5 | -0.6534 | 0.07353 | -0.1111 | -8.8862
-13 | -0.6795 | 0.06183 | -0.1202 | -10.9898
-12.5 | -0.7035 | 0.05116 | -0.1281 | -13.751
-12 | -0.7176 | 0.04073 | -0.1376 | -17.6185
-11.5 | -0.723 | 0.03164 | -0.1458 | -22.8508
-10.5 | -0.666 | 0.01847 | -0.161 | -36.0585
-10 | -0.6583 | 0.01586 | -0.1547 | -41.5069
-9.5 | -0.6427 | 0.01414 | -0.1468 | -45.4526
-9 | -0.6197 | 0.01287 | -0.1385 | -48.1507
-8.5 | -0.5928 | 0.01189 | -0.13 | -49.857
-8 | -0.5632 | 0.01113 | -0.1214 | -50.602
-7.5 | -0.526 | 0.01041 | -0.1141 | -50.5283
-7 | -0.4749 | 0.00983 | -0.1093 | -48.3113
-6.5 | -0.4214 | 0.00937 | -0.105 | -44.9733
-6 | -0.3656 | 0.0089 | -0.1013 | -41.0787
-5.5 | -0.3093 | 0.00852 | -0.0978 | -36.3028
-5 | -0.2506 | 0.00812 | -0.0951 | -30.8621
-4.5 | -0.2004 | 0.00751 | -0.0911 | -26.6844
-4 | -0.1373 | 0.0073 | -0.0894 | -18.8082
-3.5 | -0.0754 | 0.00716 | -0.0876 | -10.5307
-3 | -0.0139 | 0.00705 | -0.0859 | -1.9716
-2.5 | 0.0471 | 0.0069 | -0.0842 | 6.8261
-2 | 0.1083 | 0.0068 | -0.0826 | 15.9265
-1.5 | 0.1594 | 0.00639 | -0.0793 | 24.9452
-1 | 0.2113 | 0.0061 | -0.0761 | 34.6393
-0.5 | 0.2664 | 0.00605 | -0.0735 | 44.0331
0 | 0.3163 | 0.00608 | -0.0699 | 52.023
0.5 | 0.3587 | 0.00603 | -0.0649 | 59.4859
1 | 0.3875 | 0.00641 | -0.057 | 60.4524
1.5 | 0.407 | 0.00716 | -0.0475 | 56.8436
2 | 0.4516 | 0.00751 | -0.0429 | 60.1332
3 | 0.5495 | 0.00804 | -0.0353 | 68.3458
3.5 | 0.5993 | 0.00832 | -0.0317 | 72.0312
4 | 0.6473 | 0.00862 | -0.0278 | 75.0928
4.5 | 0.6929 | 0.00895 | -0.0234 | 77.419
5 | 0.7358 | 0.00913 | -0.0184 | 80.5915
5.5 | 0.7762 | 0.00946 | -0.013 | 82.0507
6 | 0.8049 | 0.00974 | -0.0054 | 82.6386
7 | 0.9866 | 0.01506 | -0.022 | 65.5113
7.5 | 1.0278 | 0.01629 | -0.0178 | 63.0939
8 | 1.0675 | 0.01775 | -0.0136 | 60.1408
8.5 | 1.107 | 0.01937 | -0.0095 | 57.1502
9 | 1.1454 | 0.02118 | -0.0055 | 54.0793
9.5 | 1.1802 | 0.0233 | -0.0015 | 50.6524
10 | 1.2108 | 0.02583 | 0.0026 | 46.8757
10.5 | 1.232 | 0.02909 | 0.0068 | 42.3513
11 | 1.2457 | 0.03312 | 0.0107 | 37.6117
11.5 | 1.2608 | 0.03736 | 0.014 | 33.7473
12 | 1.2671 | 0.0426 | 0.0166 | 29.7441
12.5 | 1.2595 | 0.04933 | 0.0183 | 25.5321
13 | 1.2491 | 0.05677 | 0.0189 | 22.0028
13.5 | 1.2315 | 0.06535 | 0.0183 | 18.8447
14 | 1.2106 | 0.07468 | 0.0166 | 16.2105
14.5 | 1.1835 | 0.08504 | 0.0138 | 13.917
15 | 1.158 | 0.0955 | 0.0105 | 12.1257
15.5 | 1.1383 | 0.10549 | 0.0071 | 10.7906
16 | 1.1217 | 0.11544 | 0.0033 | 9.7167
16.5 | 1.1074 | 0.1254 | -0.0009 | 8.8309
17 | 1.0961 | 0.13545 | -0.0056 | 8.0923

## 65. Re 4M Mach 0.00 (1)
BIGFOIL.COM POLAR EXPORT
goe601
GOE 601 |  |  |  | Cl Max: | 1.764 | at alpha= | 16.5 | deg
JavaFoil+Calcfoil stall+Eppler ext transition |  |  |  | L/D Max: | 104.567 | at alpha= | 2.5 | deg
Re: | 4000000 |  |  | Cd Min: | 0.0052 | at alpha= | -0.5 | deg
Mach: | 0 |  |  | Cl=0 at alpha= | -2.9344 | deg
|  |  |  | @ Cl=0.1, Cd= | 0.0059748
|  |  |  | @ Cl=0.4, Cd= | 0.0059982
|  |  |  | @ Cl=0.6, Cd= | 0.0069656
alpha (deg) | Cl | Cd | Cm | Cl/Cd
-20 | -1.116 | 0.08568 | -0.025 | -13.024
-19.5 | -1.135 | 0.07588 | -0.026 | -14.959
-19 | -1.153 | 0.06663 | -0.027 | -17.298
-18.5 | -1.164 | 0.0601 | -0.028 | -19.362
-18 | -1.172 | 0.05432 | -0.029 | -21.57
-17.5 | -1.172 | 0.05159 | -0.03 | -22.717
-17 | -1.182 | 0.04284 | -0.032 | -27.591
-16.5 | -1.186 | 0.0366 | -0.033 | -32.39
-16 | -1.184 | 0.03168 | -0.035 | -37.385
-15.5 | -1.177 | 0.0279 | -0.036 | -42.191
-15 | -1.162 | 0.02472 | -0.037 | -47.01
-14.5 | -1.14 | 0.02173 | -0.039 | -52.48
-14 | -1.116 | 0.01905 | -0.04 | -58.591
-13.5 | -1.089 | 0.01719 | -0.042 | -63.367
-13 | -1.057 | 0.01537 | -0.043 | -68.81
-12.5 | -1.021 | 0.01475 | -0.044 | -69.176
-12 | -0.984 | 0.01329 | -0.045 | -74.046
-11.5 | -0.946 | 0.01204 | -0.047 | -78.526
-11 | -0.902 | 0.01181 | -0.048 | -76.336
-10.5 | -0.856 | 0.01125 | -0.049 | -76.074
-10 | -0.808 | 0.01065 | -0.05 | -75.889
-9.5 | -0.758 | 0.01023 | -0.052 | -74.076
-9 | -0.706 | 0.00984 | -0.053 | -71.774
-8.5 | -0.652 | 0.00903 | -0.054 | -72.21
-8 | -0.597 | 0.00909 | -0.055 | -65.724
-7.5 | -0.541 | 0.00876 | -0.056 | -61.77
-7 | -0.484 | 0.00719 | -0.057 | -67.366
-6.5 | -0.427 | 0.00693 | -0.058 | -61.55
-6 | -0.368 | 0.00677 | -0.059 | -54.378
-5.5 | -0.309 | 0.00657 | -0.061 | -47.08
-5 | -0.25 | 0.00657 | -0.062 | -38.007
-4.5 | -0.19 | 0.00643 | -0.063 | -29.473
-4 | -0.129 | 0.00612 | -0.064 | -21.114
-3.5 | -0.069 | 0.00595 | -0.065 | -11.551
-3 | -0.008 | 0.00648 | -0.066 | -1.225
-2.5 | 0.053 | 0.00589 | -0.067 | 8.997
-2 | 0.114 | 0.006 | -0.068 | 18.99
-1.5 | 0.175 | 0.00595 | -0.07 | 29.393
-1 | 0.236 | 0.00593 | -0.071 | 39.727
-0.5 | 0.297 | 0.0052 | -0.072 | 57.072
0 | 0.36 | 0.00649 | -0.073 | 55.474
0.5 | 0.421 | 0.00574 | -0.074 | 73.41
1 | 0.482 | 0.00657 | -0.075 | 73.419
1.5 | 0.543 | 0.00676 | -0.076 | 80.385
2 | 0.604 | 0.00698 | -0.078 | 86.541
2.5 | 0.664 | 0.00635 | -0.079 | 104.567
3 | 0.725 | 0.00737 | -0.08 | 98.382
3.5 | 0.785 | 0.0076 | -0.081 | 103.32
4 | 0.846 | 0.00974 | -0.082 | 86.796
4.5 | 0.905 | 0.01028 | -0.083 | 88.004
5 | 0.963 | 0.0106 | -0.084 | 90.829
5.5 | 1.021 | 0.011 | -0.085 | 92.801
6 | 1.077 | 0.01132 | -0.086 | 95.188
6.5 | 1.133 | 0.01172 | -0.087 | 96.647
7 | 1.188 | 0.01169 | -0.089 | 101.594
7.5 | 1.241 | 0.01213 | -0.09 | 102.339
8 | 1.293 | 0.01253 | -0.091 | 103.238
8.5 | 1.344 | 0.01294 | -0.092 | 103.819
9 | 1.377 | 0.01362 | -0.092 | 101.068
9.5 | 1.421 | 0.01419 | -0.093 | 100.15
10 | 1.464 | 0.01483 | -0.093 | 98.7
10.5 | 1.505 | 0.01553 | -0.094 | 96.887
11 | 1.543 | 0.01622 | -0.095 | 95.106
11.5 | 1.579 | 0.01695 | -0.096 | 93.134
12 | 1.612 | 0.01807 | -0.097 | 89.175
12.5 | 1.64 | 0.01897 | -0.097 | 86.461
13 | 1.666 | 0.02006 | -0.098 | 83.039
13.5 | 1.687 | 0.02123 | -0.098 | 79.481
14 | 1.708 | 0.0225 | -0.099 | 75.897
14.5 | 1.725 | 0.02387 | -0.1 | 72.248
15 | 1.738 | 0.02572 | -0.1 | 67.588
15.5 | 1.75 | 0.02732 | -0.101 | 64.05
16 | 1.759 | 0.02915 | -0.101 | 60.352
16.5 | 1.764 | 0.03111 | -0.101 | 56.718
17 | 1.756 | 0.03328 | -0.102 | 52.771
17.5 | 1.743 | 0.03524 | -0.103 | 49.473
18 | 1.723 | 0.03816 | -0.103 | 45.148
18.5 | 1.699 | 0.04071 | -0.103 | 41.739
19 | 1.672 | 0.04443 | -0.103 | 37.643
19.5 | 1.642 | 0.04756 | -0.104 | 34.536
20 | 1.61 | 0.05133 | -0.104 | 31.364

## 66. Re 4M Mach 0.00 (2)
BIGFOIL.COM POLAR EXPORT
goe601
GOE 601 |  |  |  | Cl Max: | 1.6692 | at alpha= | 20 | deg
XFOIL ncrit=9 |  |  |  | L/D Max: | 110.798 | at alpha= | 6.5 | deg
Re: | 4000000 |  |  | Cd Min: | 0.05732 | at alpha= | 20 | deg
Mach: | 0 |  |  | Cl=0 at alpha= | -2.9339 | deg
|  |  |  | @ Cl=0.1, Cd= | 0.0057367
|  |  |  | @ Cl=0.4, Cd= | 0.0056642
|  |  |  | @ Cl=0.6, Cd= | 0.0069631
alpha (deg) | Cl | Cd | Cm | Cl/Cd
-20 | -1.4082 | 0.04251 | -0.0934 | -33.1263
-19.5 | -1.4146 | 0.03706 | -0.0945 | -38.1705
-19 | -1.4143 | 0.03264 | -0.0946 | -43.3303
-18.5 | -1.4124 | 0.02897 | -0.0935 | -48.7539
-18 | -1.3969 | 0.02546 | -0.0943 | -54.8665
-17.5 | -1.3677 | 0.02255 | -0.0963 | -60.6519
-17 | -1.3324 | 0.02034 | -0.0978 | -65.5064
-16.5 | -1.2973 | 0.01867 | -0.098 | -69.4858
-16 | -1.2589 | 0.01734 | -0.0979 | -72.6009
-15.5 | -1.2147 | 0.01602 | -0.0986 | -75.824
-15 | -1.1696 | 0.01493 | -0.099 | -78.3389
-14.5 | -1.1153 | 0.01407 | -0.1006 | -79.2679
-14 | -1.0464 | 0.01328 | -0.1049 | -78.7952
-13.5 | -0.9844 | 0.01256 | -0.1077 | -78.3758
-13 | -0.9302 | 0.01179 | -0.1088 | -78.8974
-12.5 | -0.8937 | 0.01128 | -0.1057 | -79.2287
-12 | -0.86 | 0.0109 | -0.1018 | -78.8991
-11.5 | -0.8297 | 0.01066 | -0.0969 | -77.833
-11 | -0.7982 | 0.01055 | -0.0922 | -75.6588
-10.5 | -0.7599 | 0.01009 | -0.0891 | -75.3122
-10 | -0.7159 | 0.00974 | -0.087 | -73.501
-9.5 | -0.6691 | 0.00943 | -0.0854 | -70.9544
-9 | -0.6211 | 0.00915 | -0.084 | -67.8798
-8.5 | -0.5727 | 0.00885 | -0.0827 | -64.7119
-8 | -0.5239 | 0.0085 | -0.0814 | -61.6353
-7 | -0.4222 | 0.008 | -0.0795 | -52.775
-6.5 | -0.3719 | 0.00771 | -0.0785 | -48.2361
-6 | -0.3207 | 0.00746 | -0.0776 | -42.9893
-5.5 | -0.274 | 0.00692 | -0.0759 | -39.5954
-5 | -0.2221 | 0.00668 | -0.0751 | -33.2485
-4.5 | -0.1685 | 0.00655 | -0.0746 | -25.7252
-4 | -0.1147 | 0.00642 | -0.0742 | -17.866
-3.5 | -0.0608 | 0.00636 | -0.0737 | -9.5597
-3 | -0.0071 | 0.00624 | -0.0733 | -1.1378
-2.5 | 0.0466 | 0.00615 | -0.0728 | 7.5772
-2 | 0.0944 | 0.00577 | -0.0712 | 16.3605
-1.5 | 0.1432 | 0.00548 | -0.0698 | 26.1314
-1 | 0.1929 | 0.0054 | -0.0686 | 35.7222
-0.5 | 0.2437 | 0.00536 | -0.0675 | 45.4664
0.5 | 0.3389 | 0.00532 | -0.0641 | 63.703
1 | 0.3866 | 0.00552 | -0.0624 | 70.0362
1.5 | 0.4275 | 0.00596 | -0.0594 | 71.7282
2 | 0.4666 | 0.00644 | -0.056 | 72.4534
2.5 | 0.5132 | 0.00668 | -0.0542 | 76.8263
3 | 0.561 | 0.00683 | -0.0525 | 82.1376
3.5 | 0.6079 | 0.00699 | -0.0507 | 86.9671
4 | 0.65 | 0.00708 | -0.0478 | 91.8079
4.5 | 0.6894 | 0.00711 | -0.0444 | 96.962
5 | 0.7261 | 0.00715 | -0.0405 | 101.5524
5.5 | 0.7631 | 0.00728 | -0.0367 | 104.8214
6 | 0.792 | 0.00739 | -0.0311 | 107.1719
6.5 | 0.8742 | 0.00789 | -0.0379 | 110.7985
7 | 0.9482 | 0.01022 | -0.0444 | 92.7789
7.5 | 1.0009 | 0.01077 | -0.0445 | 92.9341
8 | 1.058 | 0.01133 | -0.0456 | 93.3804
8.5 | 1.0903 | 0.01178 | -0.0415 | 92.5552
9 | 1.1255 | 0.0123 | -0.0381 | 91.5041
9.5 | 1.1617 | 0.0129 | -0.035 | 90.0543
10 | 1.1963 | 0.01365 | -0.0319 | 87.641
10.5 | 1.2324 | 0.01439 | -0.0292 | 85.6428
11 | 1.2697 | 0.01512 | -0.0269 | 83.9749
11.5 | 1.3051 | 0.01597 | -0.0245 | 81.722
12 | 1.3398 | 0.0169 | -0.0221 | 79.2781
12.5 | 1.3728 | 0.01799 | -0.0197 | 76.3091
13 | 1.4035 | 0.01924 | -0.0172 | 72.947
13.5 | 1.4309 | 0.02077 | -0.0146 | 68.8926
14 | 1.4625 | 0.02207 | -0.0127 | 66.2664
14.5 | 1.4911 | 0.02363 | -0.0106 | 63.102
15 | 1.5188 | 0.0253 | -0.0087 | 60.0316
15.5 | 1.5442 | 0.02717 | -0.0067 | 56.8347
16 | 1.5682 | 0.02923 | -0.0049 | 53.6504
16.5 | 1.5876 | 0.0317 | -0.003 | 50.082
17 | 1.6024 | 0.03464 | -0.001 | 46.2587
17.5 | 1.6203 | 0.03747 | 0.0004 | 43.2426
18 | 1.6364 | 0.04055 | 0.0016 | 40.3551
18.5 | 1.65 | 0.04399 | 0.0026 | 37.5085
19 | 1.6616 | 0.04775 | 0.0034 | 34.7979
19.5 | 1.6662 | 0.05236 | 0.004 | 31.822
20 | 1.6692 | 0.05732 | 0.0042 | 29.1207

## 67. Re 4M Mach 0.10 (1)
BIGFOIL.COM POLAR EXPORT
goe601
GOE 601 |  |  |  | Cl Max: | 1.748 | at alpha= | 16.5 | deg
JavaFoil+Calcfoil stall+Eppler ext transition |  |  |  | L/D Max: | 104.583 | at alpha= | 2.5 | deg
Re: | 4000000 |  |  | Cd Min: | 0.0052 | at alpha= | -0.5 | deg
Mach: | 0.1 |  |  | Cl=0 at alpha= | -2.9344 | deg
|  |  |  | @ Cl=0.1, Cd= | 0.006038
|  |  |  | @ Cl=0.4, Cd= | 0.0060956
|  |  |  | @ Cl=0.6, Cd= | 0.0069259
alpha (deg) | Cl | Cd | Cm | Cl/Cd
-20 | -1.072 | 0.09399 | -0.024 | -11.404
-19.5 | -1.095 | 0.08337 | -0.026 | -13.138
-19 | -1.119 | 0.072 | -0.027 | -15.537
-18.5 | -1.126 | 0.06964 | -0.028 | -16.171
-18 | -1.148 | 0.05733 | -0.029 | -20.016
-17.5 | -1.151 | 0.05461 | -0.03 | -21.077
-17 | -1.162 | 0.04609 | -0.032 | -25.207
-16.5 | -1.167 | 0.04001 | -0.033 | -29.17
-16 | -1.171 | 0.03362 | -0.035 | -34.824
-15.5 | -1.167 | 0.02929 | -0.036 | -39.843
-15 | -1.154 | 0.02588 | -0.037 | -44.588
-14.5 | -1.133 | 0.02272 | -0.039 | -49.887
-14 | -1.111 | 0.01986 | -0.04 | -55.945
-13.5 | -1.085 | 0.01787 | -0.042 | -60.71
-13 | -1.055 | 0.01584 | -0.043 | -66.635
-12.5 | -1.019 | 0.01514 | -0.044 | -67.319
-12 | -0.983 | 0.01385 | -0.045 | -70.984
-11.5 | -0.946 | 0.01227 | -0.047 | -77.117
-11 | -0.903 | 0.01195 | -0.048 | -75.576
-10.5 | -0.857 | 0.01137 | -0.049 | -75.438
-10 | -0.81 | 0.01078 | -0.051 | -75.146
-9.5 | -0.76 | 0.01035 | -0.052 | -73.435
-9 | -0.709 | 0.00986 | -0.053 | -71.896
-8.5 | -0.655 | 0.00903 | -0.054 | -72.566
-8 | -0.6 | 0.00908 | -0.055 | -66.025
-7.5 | -0.544 | 0.00875 | -0.056 | -62.124
-7 | -0.487 | 0.00715 | -0.057 | -68.059
-6.5 | -0.429 | 0.00687 | -0.059 | -62.423
-6 | -0.37 | 0.00677 | -0.06 | -54.627
-5.5 | -0.311 | 0.00651 | -0.061 | -47.731
-5 | -0.251 | 0.00662 | -0.062 | -37.87
-4.5 | -0.19 | 0.00654 | -0.063 | -29.15
-4 | -0.13 | 0.00606 | -0.064 | -21.42
-3.5 | -0.069 | 0.0059 | -0.065 | -11.714
-3 | -0.008 | 0.00659 | -0.067 | -1.212
-2.5 | 0.053 | 0.00583 | -0.068 | 9.128
-2 | 0.114 | 0.0061 | -0.069 | 18.774
-1.5 | 0.176 | 0.00599 | -0.07 | 29.316
-1 | 0.237 | 0.00594 | -0.071 | 39.884
-0.5 | 0.298 | 0.0052 | -0.072 | 57.294
0 | 0.362 | 0.00627 | -0.073 | 57.666
0.5 | 0.423 | 0.00599 | -0.075 | 70.708
1 | 0.485 | 0.00664 | -0.076 | 72.928
1.5 | 0.546 | 0.00674 | -0.077 | 81.024
2 | 0.607 | 0.00695 | -0.078 | 87.316
2.5 | 0.668 | 0.00638 | -0.079 | 104.583
3 | 0.729 | 0.00736 | -0.08 | 99.027
3.5 | 0.789 | 0.00764 | -0.081 | 103.364
4 | 0.85 | 0.00979 | -0.082 | 86.764
4.5 | 0.909 | 0.01035 | -0.083 | 87.857
5 | 0.968 | 0.01067 | -0.085 | 90.656
5.5 | 1.026 | 0.01103 | -0.086 | 92.948
6 | 1.082 | 0.01143 | -0.087 | 94.691
6.5 | 1.138 | 0.01178 | -0.088 | 96.638
7 | 1.193 | 0.0118 | -0.089 | 101.098
7.5 | 1.247 | 0.01233 | -0.09 | 101.071
8 | 1.299 | 0.01266 | -0.091 | 102.612
8.5 | 1.349 | 0.01307 | -0.092 | 103.245
9 | 1.381 | 0.01375 | -0.092 | 100.473
9.5 | 1.426 | 0.01438 | -0.093 | 99.166
10 | 1.468 | 0.015 | -0.094 | 97.822
10.5 | 1.508 | 0.01572 | -0.095 | 95.915
11 | 1.545 | 0.01643 | -0.096 | 94.046
11.5 | 1.581 | 0.01723 | -0.096 | 91.731
12 | 1.612 | 0.0183 | -0.097 | 88.052
12.5 | 1.639 | 0.0193 | -0.098 | 84.922
13 | 1.663 | 0.02043 | -0.098 | 81.422
13.5 | 1.685 | 0.02172 | -0.099 | 77.553
14 | 1.702 | 0.02296 | -0.099 | 74.132
14.5 | 1.717 | 0.02444 | -0.1 | 70.279
15 | 1.729 | 0.02631 | -0.1 | 65.705
15.5 | 1.738 | 0.02804 | -0.101 | 62.001
16 | 1.745 | 0.03006 | -0.101 | 58.042
16.5 | 1.748 | 0.03207 | -0.102 | 54.519
17 | 1.738 | 0.03395 | -0.102 | 51.188
17.5 | 1.716 | 0.03702 | -0.103 | 46.364
18 | 1.694 | 0.03952 | -0.103 | 42.871
18.5 | 1.666 | 0.04231 | -0.103 | 39.376
19 | 1.633 | 0.04601 | -0.103 | 35.499
19.5 | 1.598 | 0.04979 | -0.104 | 32.101
20 | 1.56 | 0.05376 | -0.104 | 29.022

## 68. Re 4M Mach 0.10 (2)
BIGFOIL.COM POLAR EXPORT
goe601
GOE 601 |  |  |  | Cl Max: | 1.6548 | at alpha= | 19.5 | deg
XFOIL ncrit=9 |  |  |  | L/D Max: | 110.264 | at alpha= | 6.5 | deg
Re: | 4000000 |  |  | Cd Min: | 0.06142 | at alpha= | 20 | deg
Mach: | 0.1 |  |  | Cl=0 at alpha= | -2.9324 | deg
|  |  |  | @ Cl=0.1, Cd= | 0.0058405
|  |  |  | @ Cl=0.4, Cd= | 0.00569
|  |  |  | @ Cl=0.6, Cd= | 0.0069798
alpha (deg) | Cl | Cd | Cm | Cl/Cd
-20 | -1.3789 | 0.04778 | -0.0938 | -28.8594
-19.5 | -1.393 | 0.04131 | -0.0955 | -33.7206
-19 | -1.3991 | 0.03597 | -0.0962 | -38.8963
-18.5 | -1.4008 | 0.03154 | -0.0958 | -44.4134
-18 | -1.3912 | 0.02784 | -0.0959 | -49.9713
-17.5 | -1.3646 | 0.02443 | -0.0982 | -55.8576
-17 | -1.3336 | 0.0216 | -0.1001 | -61.7407
-16.5 | -1.298 | 0.01958 | -0.1008 | -66.2921
-16 | -1.2629 | 0.018 | -0.1005 | -70.1611
-15.5 | -1.2186 | 0.0167 | -0.1011 | -72.9701
-15 | -1.1741 | 0.01538 | -0.1015 | -76.3394
-14.5 | -1.1226 | 0.01442 | -0.1025 | -77.8502
-14 | -1.0552 | 0.01356 | -0.1064 | -77.8171
-13.5 | -0.9895 | 0.01284 | -0.1097 | -77.0639
-13 | -0.9329 | 0.012 | -0.1112 | -77.7417
-12.5 | -0.8942 | 0.01143 | -0.1085 | -78.2327
-12 | -0.8595 | 0.01101 | -0.1046 | -78.0654
-11.5 | -0.833 | 0.01077 | -0.0988 | -77.3445
-11 | -0.8016 | 0.01064 | -0.0939 | -75.3383
-10.5 | -0.7629 | 0.0102 | -0.0907 | -74.7941
-10 | -0.7194 | 0.00983 | -0.0884 | -73.1841
-9.5 | -0.6724 | 0.00949 | -0.0866 | -70.8535
-9 | -0.6245 | 0.00921 | -0.0851 | -67.8067
-8.5 | -0.5753 | 0.00892 | -0.0838 | -64.4955
-8 | -0.5267 | 0.00855 | -0.0823 | -61.6023
-7.5 | -0.4772 | 0.00828 | -0.081 | -57.6329
-7 | -0.4246 | 0.00802 | -0.0803 | -52.9426
-6.5 | -0.374 | 0.00775 | -0.0792 | -48.2581
-6 | -0.3222 | 0.00749 | -0.0783 | -43.0174
-5.5 | -0.2751 | 0.00697 | -0.0766 | -39.4692
-5 | -0.2235 | 0.0067 | -0.0757 | -33.3582
-4.5 | -0.1696 | 0.00657 | -0.0751 | -25.8143
-4 | -0.1154 | 0.00643 | -0.0747 | -17.9471
-3.5 | -0.0612 | 0.00637 | -0.0742 | -9.6075
-3 | -0.0073 | 0.00625 | -0.0737 | -1.168
-2.5 | 0.0467 | 0.00616 | -0.0732 | 7.5812
-2 | 0.0962 | 0.00587 | -0.0718 | 16.3884
-1.5 | 0.1438 | 0.0055 | -0.0701 | 26.1455
-1 | 0.1937 | 0.00542 | -0.0688 | 35.738
-0.5 | 0.2448 | 0.00539 | -0.0678 | 45.4174
0 | 0.2927 | 0.00529 | -0.0661 | 55.3308
0.5 | 0.3401 | 0.00534 | -0.0643 | 63.6891
1 | 0.3874 | 0.00555 | -0.0624 | 69.8018
1.5 | 0.4279 | 0.006 | -0.0592 | 71.3167
2 | 0.4673 | 0.00648 | -0.0559 | 72.1142
2.5 | 0.5144 | 0.0067 | -0.054 | 76.7761
3 | 0.5622 | 0.00685 | -0.0523 | 82.073
3.5 | 0.6088 | 0.00701 | -0.0503 | 86.8474
4 | 0.6496 | 0.0071 | -0.0471 | 91.493
4.5 | 0.69 | 0.00715 | -0.0438 | 96.5035
5 | 0.7269 | 0.00719 | -0.0398 | 101.0987
5.5 | 0.7644 | 0.00733 | -0.036 | 104.2838
6 | 0.7934 | 0.00744 | -0.0304 | 106.6398
6.5 | 0.8766 | 0.00795 | -0.0373 | 110.2642
7 | 0.9506 | 0.01031 | -0.0438 | 92.2017
7.5 | 1.0044 | 0.01087 | -0.044 | 92.4011
8 | 1.0583 | 0.01143 | -0.0443 | 92.5897
8.5 | 1.0916 | 0.0119 | -0.0403 | 91.7311
9 | 1.1271 | 0.01244 | -0.0368 | 90.6029
9.5 | 1.1635 | 0.01308 | -0.0338 | 88.9526
10 | 1.1983 | 0.01387 | -0.0306 | 86.3951
10.5 | 1.2347 | 0.01462 | -0.0279 | 84.4528
11 | 1.2718 | 0.0154 | -0.0255 | 82.5844
11.5 | 1.3075 | 0.01629 | -0.023 | 80.264
12 | 1.3424 | 0.01727 | -0.0207 | 77.7302
12.5 | 1.3749 | 0.01843 | -0.0182 | 74.6012
13 | 1.4047 | 0.01981 | -0.0155 | 70.9086
13.5 | 1.4328 | 0.02136 | -0.013 | 67.0787
14 | 1.4642 | 0.02275 | -0.011 | 64.3604
14.5 | 1.4923 | 0.02442 | -0.0089 | 61.1097
15 | 1.5195 | 0.0262 | -0.0068 | 57.9962
15.5 | 1.5443 | 0.02821 | -0.0048 | 54.743
16 | 1.5674 | 0.03043 | -0.003 | 51.5084
16.5 | 1.5835 | 0.03326 | -0.0008 | 47.6097
17 | 1.6005 | 0.03618 | 0.0009 | 44.2371
17.5 | 1.6176 | 0.03919 | 0.0023 | 41.2758
18 | 1.6325 | 0.04253 | 0.0035 | 38.3847
18.5 | 1.644 | 0.04634 | 0.0044 | 35.4769
19 | 1.6531 | 0.05049 | 0.0051 | 32.7411
19.5 | 1.6548 | 0.05563 | 0.0055 | 29.7465
20 | 1.6522 | 0.06142 | 0.0054 | 26.9

## 69. Re 4M Mach 0.25 (1)
BIGFOIL.COM POLAR EXPORT
goe601
GOE 601 |  |  |  | Cl Max: | 1.652 | at alpha= | 14.5 | deg
JavaFoil+Calcfoil stall+Eppler ext transition |  |  |  | L/D Max: | 107.091 | at alpha= | 2.5 | deg
Re: | 4000000 |  |  | Cd Min: | 0.00559 | at alpha= | 0 | deg
Mach: | 0.25 |  |  | Cl=0 at alpha= | -2.9365 | deg
|  |  |  | @ Cl=0.1, Cd= | 0.0060786
|  |  |  | @ Cl=0.4, Cd= | 0.00579
|  |  |  | @ Cl=0.6, Cd= | 0.0070595
alpha (deg) | Cl | Cd | Cm | Cl/Cd
-20 | -0.733 | 0.16309 | -0.019 | -4.495
-19.5 | -0.783 | 0.14682 | -0.02 | -5.332
-19 | -0.831 | 0.13171 | -0.022 | -6.308
-18.5 | -0.885 | 0.10944 | -0.025 | -8.082
-18 | -0.929 | 0.09542 | -0.027 | -9.736
-17.5 | -0.959 | 0.0915 | -0.027 | -10.477
-17 | -1.007 | 0.06936 | -0.03 | -14.517
-16.5 | -1.042 | 0.05659 | -0.032 | -18.405
-16 | -1.064 | 0.04873 | -0.034 | -21.833
-15.5 | -1.077 | 0.04272 | -0.035 | -25.213
-15 | -1.082 | 0.03658 | -0.037 | -29.575
-14.5 | -1.066 | 0.03454 | -0.038 | -30.852
-14 | -1.067 | 0.02584 | -0.04 | -41.278
-13.5 | -1.05 | 0.02263 | -0.042 | -46.407
-13 | -1.025 | 0.02071 | -0.043 | -49.479
-12.5 | -1.003 | 0.01799 | -0.045 | -55.739
-12 | -0.975 | 0.01575 | -0.046 | -61.947
-11.5 | -0.944 | 0.01366 | -0.048 | -69.05
-11 | -0.906 | 0.01287 | -0.049 | -70.423
-10.5 | -0.864 | 0.01222 | -0.05 | -70.705
-10 | -0.819 | 0.01154 | -0.052 | -70.945
-9.5 | -0.771 | 0.01057 | -0.053 | -72.926
-9 | -0.721 | 0.00986 | -0.054 | -73.1
-8.5 | -0.668 | 0.00991 | -0.056 | -67.402
-8 | -0.613 | 0.00943 | -0.057 | -64.998
-7.5 | -0.556 | 0.00921 | -0.058 | -60.384
-7 | -0.498 | 0.00735 | -0.059 | -67.769
-6.5 | -0.439 | 0.00708 | -0.06 | -62.079
-6 | -0.379 | 0.00679 | -0.061 | -55.871
-5.5 | -0.319 | 0.00664 | -0.063 | -47.986
-5 | -0.257 | 0.00642 | -0.064 | -40.119
-4.5 | -0.196 | 0.00658 | -0.065 | -29.733
-4 | -0.133 | 0.00655 | -0.066 | -20.374
-3.5 | -0.071 | 0.00602 | -0.067 | -11.79
-3 | -0.008 | 0.00664 | -0.068 | -1.234
-2.5 | 0.055 | 0.006 | -0.07 | 9.115
-2 | 0.118 | 0.00611 | -0.071 | 19.249
-1.5 | 0.181 | 0.006 | -0.072 | 30.075
-1 | 0.243 | 0.00606 | -0.073 | 40.13
-0.5 | 0.306 | 0.00595 | -0.074 | 51.432
0 | 0.372 | 0.00559 | -0.075 | 66.53
0.5 | 0.435 | 0.00604 | -0.077 | 72.044
1 | 0.498 | 0.0067 | -0.078 | 74.249
1.5 | 0.561 | 0.00694 | -0.079 | 80.761
2 | 0.623 | 0.00713 | -0.08 | 87.456
2.5 | 0.686 | 0.00641 | -0.081 | 107.091
3 | 0.748 | 0.0076 | -0.082 | 98.5
3.5 | 0.811 | 0.0078 | -0.084 | 103.897
4 | 0.873 | 0.01005 | -0.085 | 86.855
4.5 | 0.934 | 0.01067 | -0.086 | 87.5
5 | 0.993 | 0.01105 | -0.087 | 89.929
5.5 | 1.052 | 0.01143 | -0.088 | 92.079
6 | 1.11 | 0.01184 | -0.089 | 93.8
6.5 | 1.167 | 0.01229 | -0.09 | 94.922
7 | 1.222 | 0.01232 | -0.091 | 99.222
7.5 | 1.276 | 0.01293 | -0.092 | 98.67
8 | 1.312 | 0.01335 | -0.093 | 98.335
8.5 | 1.359 | 0.01413 | -0.093 | 96.195
9 | 1.404 | 0.01478 | -0.094 | 95.03
9.5 | 1.447 | 0.01529 | -0.095 | 94.628
10 | 1.486 | 0.01605 | -0.096 | 92.561
10.5 | 1.522 | 0.01692 | -0.097 | 90.001
11 | 1.554 | 0.01802 | -0.098 | 86.232
11.5 | 1.581 | 0.01916 | -0.098 | 82.525
12 | 1.604 | 0.02023 | -0.099 | 79.291
12.5 | 1.622 | 0.02157 | -0.1 | 75.213
13 | 1.636 | 0.02291 | -0.1 | 71.413
13.5 | 1.646 | 0.02451 | -0.101 | 67.176
14 | 1.65 | 0.02628 | -0.101 | 62.792
14.5 | 1.652 | 0.02817 | -0.102 | 58.646
15 | 1.649 | 0.03014 | -0.102 | 54.7
15.5 | 1.64 | 0.03231 | -0.103 | 50.744
16 | 1.626 | 0.03506 | -0.103 | 46.38
16.5 | 1.606 | 0.03879 | -0.103 | 41.393
17 | 1.565 | 0.04128 | -0.104 | 37.914
17.5 | 1.509 | 0.04529 | -0.104 | 33.317
18 | 1.443 | 0.05115 | -0.104 | 28.201
18.5 | 1.372 | 0.05634 | -0.103 | 24.357
19 | 1.294 | 0.06365 | -0.103 | 20.33
19.5 | 1.207 | 0.07397 | -0.101 | 16.313

## 70. Re 4M Mach 0.25 (2)
BIGFOIL.COM POLAR EXPORT
goe601
GOE 601 |  |  |  | Cl Max: | 1.5827 | at alpha= | 18 | deg
XFOIL ncrit=9 |  |  |  | L/D Max: | 104.498 | at alpha= | 6.5 | deg
Re: | 4000000 |  |  | Cd Min: | 0.09131 | at alpha= | -20 | deg
Mach: | 0.25 |  |  | Cl=0 at alpha= | -2.9224 | deg
|  |  |  | @ Cl=0.1, Cd= | 0.0061415
|  |  |  | @ Cl=0.4, Cd= | 0.0058435
|  |  |  | @ Cl=0.6, Cd= | 0.007059
alpha (deg) | Cl | Cd | Cm | Cl/Cd
-20 | -1.1204 | 0.09131 | -0.0808 | -12.2703
-19.5 | -1.1817 | 0.07699 | -0.0886 | -15.3487
-19 | -1.2308 | 0.06482 | -0.0947 | -18.988
-18.5 | -1.2674 | 0.05485 | -0.0989 | -23.1067
-18 | -1.2967 | 0.0466 | -0.1013 | -27.8262
-17.5 | -1.3125 | 0.03978 | -0.103 | -32.994
-17 | -1.304 | 0.03351 | -0.1072 | -38.9138
-16.5 | -1.2812 | 0.02874 | -0.1106 | -44.579
-16 | -1.2559 | 0.02439 | -0.1136 | -51.4924
-15.5 | -1.2315 | 0.02128 | -0.1135 | -57.8712
-15 | -1.191 | 0.01904 | -0.1142 | -62.5525
-14.5 | -1.1446 | 0.01736 | -0.1147 | -65.9332
-14 | -1.0953 | 0.01564 | -0.1156 | -70.032
-13.5 | -1.0308 | 0.01445 | -0.1181 | -71.3356
-13 | -0.9556 | 0.01351 | -0.1222 | -70.7328
-12.5 | -0.897 | 0.01248 | -0.1232 | -71.875
-12 | -0.8576 | 0.01179 | -0.1199 | -72.7396
-11.5 | -0.8317 | 0.01136 | -0.1133 | -73.213
-11 | -0.8141 | 0.01118 | -0.1049 | -72.8175
-10.5 | -0.7748 | 0.01086 | -0.1008 | -71.3444
-10 | -0.7357 | 0.01034 | -0.0968 | -71.1509
-9.5 | -0.6896 | 0.00989 | -0.0941 | -69.727
-8.5 | -0.5914 | 0.0092 | -0.0897 | -64.2826
-8 | -0.5412 | 0.00885 | -0.0878 | -61.1525
-7.5 | -0.4908 | 0.0085 | -0.0859 | -57.7412
-7 | -0.4376 | 0.0082 | -0.0846 | -53.3659
-6.5 | -0.3851 | 0.00796 | -0.0832 | -48.3794
-6 | -0.3318 | 0.00765 | -0.082 | -43.3725
-5.5 | -0.2795 | 0.00737 | -0.0806 | -37.924
-5 | -0.2309 | 0.0068 | -0.0787 | -33.9559
-4.5 | -0.1758 | 0.00668 | -0.0778 | -26.3174
-4 | -0.1199 | 0.0065 | -0.0772 | -18.4462
-3.5 | -0.0639 | 0.00642 | -0.0766 | -9.9533
-3 | -0.0086 | 0.00634 | -0.0758 | -1.3565
-2.5 | 0.0468 | 0.00623 | -0.0752 | 7.512
-2 | 0.1009 | 0.00614 | -0.0742 | 16.4332
-1.5 | 0.1469 | 0.00562 | -0.0719 | 26.1388
-1 | 0.1983 | 0.0055 | -0.0705 | 36.0545
0 | 0.2996 | 0.00544 | -0.0673 | 55.0735
0.5 | 0.3457 | 0.00547 | -0.0649 | 63.1993
1 | 0.3913 | 0.00571 | -0.0623 | 68.5289
1.5 | 0.4278 | 0.00627 | -0.0579 | 68.2297
2 | 0.4715 | 0.00662 | -0.0549 | 71.2236
2.5 | 0.5187 | 0.00681 | -0.0526 | 76.1674
3 | 0.5637 | 0.00693 | -0.0498 | 81.342
4 | 0.6509 | 0.00724 | -0.0436 | 89.9033
4.5 | 0.6932 | 0.0074 | -0.0403 | 93.6757
5 | 0.7316 | 0.00743 | -0.0362 | 98.4657
5.5 | 0.7701 | 0.00759 | -0.0322 | 101.4625
6 | 0.7999 | 0.00777 | -0.0264 | 102.9472
6.5 | 0.8851 | 0.00847 | -0.0333 | 104.4982
7 | 0.9635 | 0.01079 | -0.0402 | 89.2956
7.5 | 1.0224 | 0.01147 | -0.041 | 89.1369
8 | 1.0618 | 0.01204 | -0.0377 | 88.1894
8.5 | 1.0986 | 0.01264 | -0.0339 | 86.9146
9 | 1.1368 | 0.01333 | -0.0306 | 85.2813
9.5 | 1.1734 | 0.01417 | -0.0272 | 82.8088
10 | 1.2097 | 0.01511 | -0.024 | 80.0596
10.5 | 1.2467 | 0.01608 | -0.021 | 77.5311
11 | 1.2834 | 0.01714 | -0.0182 | 74.8775
11.5 | 1.3187 | 0.01835 | -0.0154 | 71.8638
12 | 1.3527 | 0.01969 | -0.0127 | 68.6998
12.5 | 1.3806 | 0.02148 | -0.0095 | 64.2737
13 | 1.4094 | 0.02329 | -0.0067 | 60.5152
13.5 | 1.4399 | 0.02509 | -0.0043 | 57.3894
14 | 1.4689 | 0.02705 | -0.0019 | 54.3031
14.5 | 1.4935 | 0.02941 | 0.0006 | 50.782
15 | 1.5167 | 0.03199 | 0.0028 | 47.4117
15.5 | 1.535 | 0.03504 | 0.0051 | 43.8071
16 | 1.5449 | 0.03897 | 0.0073 | 39.6433
16.5 | 1.5597 | 0.04268 | 0.0089 | 36.544
17 | 1.5746 | 0.04656 | 0.0101 | 33.8187
17.5 | 1.5808 | 0.05144 | 0.011 | 30.7309
18 | 1.5827 | 0.05697 | 0.0114 | 27.7813
18.5 | 1.5821 | 0.06298 | 0.0113 | 25.1207
19 | 1.5671 | 0.07083 | 0.0105 | 22.1248
19.5 | 1.5401 | 0.08047 | 0.0084 | 19.1388
20 | 1.5213 | 0.08948 | 0.006 | 17.0016

## 71. Re 4M Mach 0.50 (1)
BIGFOIL.COM POLAR EXPORT
goe601
GOE 601 |  |  |  | Cl Max: | 1.405 | at alpha= | 8.5 | deg
JavaFoil+Calcfoil stall+Eppler ext transition |  |  |  | L/D Max: | 105.163 | at alpha= | 2 | deg
Re: | 4000000 |  |  | Cd Min: | 0.00572 | at alpha= | -3.5 | deg
Mach: | 0.5 |  |  | Cl=0 at alpha= | -2.9357 | deg
|  |  |  | @ Cl=0.1, Cd= | 0.0064043
|  |  |  | @ Cl=0.4, Cd= | 0.0069449
|  |  |  | @ Cl=0.6, Cd= | 0.0077283
alpha (deg) | Cl | Cd | Cm | Cl/Cd
-20 | -0.971 | 0.16308 | -0.022 | -5.953
-19.5 | -0.943 | 0.15372 | -0.023 | -6.136
-19 | -0.915 | 0.14603 | -0.023 | -6.263
-18.5 | -0.885 | 0.14086 | -0.024 | -6.286
-18 | -0.857 | 0.13707 | -0.024 | -6.249
-17.5 | -0.828 | 0.13493 | -0.024 | -6.138
-17 | -0.802 | 0.1423 | -0.026 | -5.638
-16.5 | -0.775 | 0.12873 | -0.027 | -6.024
-16 | -0.748 | 0.12084 | -0.027 | -6.187
-15.5 | -0.719 | 0.11448 | -0.028 | -6.278
-15 | -0.689 | 0.11113 | -0.028 | -6.2
-14.5 | -0.658 | 0.10856 | -0.027 | -6.064
-14 | -0.629 | 0.10368 | -0.027 | -6.065
-13.5 | -0.604 | 0.10349 | -0.03 | -5.836
-13 | -0.572 | 0.09844 | -0.028 | -5.815
-12.5 | -0.541 | 0.09599 | -0.025 | -5.637
-12 | -0.513 | 0.09214 | -0.026 | -5.567
-11.5 | -0.485 | 0.09049 | -0.026 | -5.358
-11 | -0.466 | 0.06531 | -0.036 | -7.133
-10.5 | -0.473 | 0.03515 | -0.049 | -13.46
-10 | -0.62 | 0.0417 | -0.047 | -14.859
-9.5 | -0.715 | 0.01746 | -0.057 | -40.927
-9 | -0.713 | 0.01387 | -0.059 | -51.404
-8.5 | -0.684 | 0.0127 | -0.061 | -53.836
-8 | -0.645 | 0.01172 | -0.063 | -55.02
-7.5 | -0.596 | 0.0104 | -0.064 | -57.291
-7 | -0.54 | 0.01019 | -0.066 | -53.041
-6.5 | -0.481 | 0.00915 | -0.067 | -52.515
-6 | -0.418 | 0.00885 | -0.069 | -47.239
-5.5 | -0.353 | 0.00693 | -0.07 | -50.88
-5 | -0.286 | 0.00668 | -0.071 | -42.755
-4.5 | -0.218 | 0.00651 | -0.072 | -33.437
-4 | -0.149 | 0.00677 | -0.074 | -21.94
-3.5 | -0.079 | 0.00572 | -0.075 | -13.817
-3 | -0.009 | 0.00617 | -0.076 | -1.484
-2.5 | 0.061 | 0.00646 | -0.078 | 9.442
-2 | 0.131 | 0.00636 | -0.079 | 20.648
-1.5 | 0.202 | 0.00632 | -0.08 | 31.907
-1 | 0.272 | 0.00621 | -0.082 | 43.758
-0.5 | 0.342 | 0.00824 | -0.083 | 41.49
0 | 0.415 | 0.00661 | -0.084 | 62.842
0.5 | 0.486 | 0.00738 | -0.086 | 65.783
1 | 0.556 | 0.00759 | -0.087 | 73.295
1.5 | 0.626 | 0.00781 | -0.088 | 80.158
2 | 0.696 | 0.00662 | -0.089 | 105.163
2.5 | 0.766 | 0.00805 | -0.091 | 95.084
3 | 0.835 | 0.00832 | -0.092 | 100.398
3.5 | 0.904 | 0.01094 | -0.093 | 82.608
4 | 0.973 | 0.01173 | -0.095 | 82.934
4.5 | 1.04 | 0.01228 | -0.096 | 84.637
5 | 1.092 | 0.01295 | -0.096 | 84.313
5.5 | 1.153 | 0.01358 | -0.097 | 84.904
6 | 1.21 | 0.0143 | -0.098 | 84.643
6.5 | 1.263 | 0.01504 | -0.099 | 84.03
7 | 1.312 | 0.01586 | -0.1 | 82.716
7.5 | 1.354 | 0.01637 | -0.101 | 82.693
8 | 1.387 | 0.01763 | -0.102 | 78.66
8.5 | 1.405 | 0.01899 | -0.103 | 73.976
9 | 1.404 | 0.02053 | -0.104 | 68.394
9.5 | 1.37 | 0.02235 | -0.104 | 61.302
10 | 1.257 | 0.02502 | -0.105 | 50.246
10.5 | 0.896 | 0.02671 | -0.105 | 33.558
11 | 0.925 | 0.02908 | -0.106 | 31.813
11.5 | 0.95 | 0.03308 | -0.106 | 28.728
12 | 0.834 | 0.08647 | -0.053 | 9.649
12.5 | 0.861 | 0.09422 | -0.053 | 9.138
13 | 0.893 | 0.10044 | -0.062 | 8.888
13.5 | 0.993 | 0.07709 | -0.096 | 12.886

## 72. Re 4M Mach 0.50 (2)
BIGFOIL.COM POLAR EXPORT
goe601
GOE 601 |  |  |  | Cl Max: | 1.3218 | at alpha= | 12 | deg
XFOIL ncrit=9 |  |  |  | L/D Max: | 86.4918 | at alpha= | 5.5 | deg
Re: | 4000000 |  |  | Cd Min: | 0.14221 | at alpha= | -16.5 | deg
Mach: | 0.5 |  |  | Cl=0 at alpha= | -2.874 | deg
|  |  |  | @ Cl=0.1, Cd= | 0.006499
|  |  |  | @ Cl=0.4, Cd= | 0.0069059
|  |  |  | @ Cl=0.6, Cd= | 0.0078528
alpha (deg) | Cl | Cd | Cm | Cl/Cd
-16.5 | -0.5409 | 0.14221 | -0.0666 | -3.8035
-16 | -0.5769 | 0.12616 | -0.0779 | -4.5728
-15 | -0.6154 | 0.10252 | -0.0936 | -6.0027
-14.5 | -0.6315 | 0.09177 | -0.1007 | -6.8813
-14 | -0.6601 | 0.07978 | -0.109 | -8.274
-13.5 | -0.6854 | 0.06815 | -0.1178 | -10.0572
-13 | -0.7129 | 0.05699 | -0.1261 | -12.5092
-12.5 | -0.7372 | 0.04571 | -0.1359 | -16.1278
-12 | -0.7604 | 0.03563 | -0.144 | -21.3416
-11.5 | -0.7673 | 0.02642 | -0.1526 | -29.0424
-11 | -0.7161 | 0.01977 | -0.1641 | -36.2215
-10.5 | -0.7113 | 0.01637 | -0.1593 | -43.4514
-10 | -0.6968 | 0.01435 | -0.1519 | -48.5575
-9.5 | -0.6768 | 0.01293 | -0.1435 | -52.3434
-9 | -0.6534 | 0.01175 | -0.1345 | -55.6085
-8.5 | -0.6229 | 0.01095 | -0.1259 | -56.8858
-8 | -0.5858 | 0.01036 | -0.1182 | -56.5444
-7.5 | -0.5365 | 0.00979 | -0.1127 | -54.8008
-7 | -0.4857 | 0.00925 | -0.1077 | -52.5081
-6.5 | -0.4294 | 0.00876 | -0.1038 | -49.0183
-6 | -0.3724 | 0.00841 | -0.1003 | -44.2806
-5.5 | -0.3124 | 0.00806 | -0.0975 | -38.7593
-5 | -0.2534 | 0.00775 | -0.0947 | -32.6968
-4.5 | -0.2006 | 0.00715 | -0.0911 | -28.0559
-4 | -0.1396 | 0.00691 | -0.089 | -20.2026
-3.5 | -0.0782 | 0.00675 | -0.0871 | -11.5852
-3 | -0.0158 | 0.00666 | -0.0856 | -2.3724
-2.5 | 0.0469 | 0.00657 | -0.0842 | 7.1385
-2 | 0.1067 | 0.00649 | -0.0823 | 16.4407
-1.5 | 0.1662 | 0.00645 | -0.0805 | 25.7674
-1 | 0.2136 | 0.00595 | -0.0766 | 35.8992
-0.5 | 0.2659 | 0.00596 | -0.0734 | 44.6141
0 | 0.3159 | 0.00607 | -0.0698 | 52.0428
0.5 | 0.3542 | 0.00632 | -0.064 | 56.0443
1 | 0.3654 | 0.00672 | -0.0527 | 54.375
1.5 | 0.4082 | 0.00695 | -0.0477 | 58.7338
2 | 0.458 | 0.00717 | -0.044 | 63.8773
2.5 | 0.5085 | 0.0074 | -0.0405 | 68.7162
3 | 0.5597 | 0.00761 | -0.0371 | 73.548
3.5 | 0.6095 | 0.00791 | -0.0335 | 77.0544
4 | 0.6584 | 0.00819 | -0.0296 | 80.3907
4.5 | 0.7066 | 0.00851 | -0.0256 | 83.0317
5 | 0.7527 | 0.00882 | -0.0212 | 85.3401
5.5 | 0.7914 | 0.00915 | -0.0155 | 86.4918
6 | 0.8226 | 0.00975 | -0.0087 | 84.3692
6.5 | 0.8368 | 0.01065 | 0.0007 | 78.5728
7 | 0.9982 | 0.01415 | -0.0228 | 70.5442
7.5 | 1.0478 | 0.01534 | -0.02 | 68.3051
8 | 1.0908 | 0.0166 | -0.0159 | 65.7108
8.5 | 1.1326 | 0.01806 | -0.0119 | 62.7132
9 | 1.1718 | 0.01978 | -0.0078 | 59.2417
9.5 | 1.2039 | 0.02201 | -0.0033 | 54.6979
10 | 1.2395 | 0.0242 | 0.0007 | 51.219
10.5 | 1.2703 | 0.02683 | 0.0047 | 47.3463
11 | 1.2915 | 0.03022 | 0.0089 | 42.7366
11.5 | 1.3107 | 0.03401 | 0.0126 | 38.5387
12 | 1.3218 | 0.03865 | 0.0158 | 34.1992
12.5 | 1.3183 | 0.04475 | 0.0183 | 29.4592
13 | 1.3052 | 0.05213 | 0.0196 | 25.0374
13.5 | 1.2883 | 0.0603 | 0.0197 | 21.3648
14 | 1.2637 | 0.06969 | 0.0185 | 18.1332
14.5 | 1.2338 | 0.08015 | 0.0159 | 15.3936
15 | 1.2062 | 0.09065 | 0.0128 | 13.3061
15.5 | 1.1826 | 0.10097 | 0.0093 | 11.7124
16 | 1.1609 | 0.11138 | 0.0053 | 10.4229
16.5 | 1.1447 | 0.12146 | 0.0012 | 9.4245
17 | 1.1325 | 0.13146 | -0.0034 | 8.6148

## 73. Re 5M Mach 0.00 (1)
BIGFOIL.COM POLAR EXPORT
goe601
GOE 601 |  |  |  | Cl Max: | 1.77 | at alpha= | 16.5 | deg
JavaFoil+Calcfoil stall+Eppler ext transition |  |  |  | L/D Max: | 106.946 | at alpha= | 9 | deg
Re: | 5000000 |  |  | Cd Min: | 0.00537 | at alpha= | -2.5 | deg
Mach: | 0 |  |  | Cl=0 at alpha= | -2.9344 | deg
|  |  |  | @ Cl=0.1, Cd= | 0.005709
|  |  |  | @ Cl=0.4, Cd= | 0.0061915
|  |  |  | @ Cl=0.6, Cd= | 0.0061034
alpha (deg) | Cl | Cd | Cm | Cl/Cd
-20 | -1.128 | 0.07602 | -0.025 | -14.84
-19.5 | -1.145 | 0.06837 | -0.026 | -16.75
-19 | -1.159 | 0.06196 | -0.028 | -18.705
-18.5 | -1.163 | 0.06032 | -0.028 | -19.28
-18 | -1.179 | 0.05005 | -0.03 | -23.552
-17.5 | -1.175 | 0.04966 | -0.031 | -23.662
-17 | -1.181 | 0.04323 | -0.032 | -27.309
-16.5 | -1.183 | 0.03727 | -0.033 | -31.75
-16 | -1.191 | 0.02907 | -0.035 | -40.973
-15.5 | -1.177 | 0.02765 | -0.036 | -42.56
-15 | -1.167 | 0.023 | -0.038 | -50.746
-14.5 | -1.139 | 0.02178 | -0.039 | -52.292
-14 | -1.115 | 0.01907 | -0.04 | -58.462
-13.5 | -1.089 | 0.0169 | -0.042 | -64.432
-13 | -1.057 | 0.01534 | -0.043 | -68.909
-12.5 | -1.026 | 0.01346 | -0.044 | -76.241
-12 | -0.988 | 0.01231 | -0.046 | -80.258
-11.5 | -0.948 | 0.01171 | -0.047 | -80.959
-11 | -0.903 | 0.0109 | -0.048 | -82.857
-10.5 | -0.857 | 0.01079 | -0.049 | -79.388
-10 | -0.809 | 0.00984 | -0.05 | -82.3
-9.5 | -0.759 | 0.00941 | -0.052 | -80.647
-9 | -0.706 | 0.0094 | -0.053 | -75.174
-8.5 | -0.652 | 0.00911 | -0.054 | -71.624
-8 | -0.597 | 0.0088 | -0.055 | -67.884
-7.5 | -0.541 | 0.00843 | -0.056 | -64.246
-7 | -0.485 | 0.00686 | -0.057 | -70.596
-6.5 | -0.427 | 0.00671 | -0.058 | -63.549
-6 | -0.368 | 0.00646 | -0.059 | -57.032
-5.5 | -0.309 | 0.00635 | -0.061 | -48.681
-5 | -0.25 | 0.00613 | -0.062 | -40.736
-4.5 | -0.19 | 0.00635 | -0.063 | -29.849
-4 | -0.129 | 0.00629 | -0.064 | -20.553
-3.5 | -0.069 | 0.00582 | -0.065 | -11.805
-3 | -0.008 | 0.00598 | -0.066 | -1.327
-2.5 | 0.053 | 0.00537 | -0.067 | 9.861
-2 | 0.114 | 0.00581 | -0.068 | 19.591
-1.5 | 0.175 | 0.00577 | -0.07 | 30.306
-1 | 0.236 | 0.00583 | -0.071 | 40.402
-0.5 | 0.297 | 0.00685 | -0.072 | 43.286
0 | 0.36 | 0.00608 | -0.073 | 59.201
0.5 | 0.421 | 0.00625 | -0.074 | 67.394
1 | 0.482 | 0.00639 | -0.075 | 75.408
1.5 | 0.543 | 0.00658 | -0.076 | 82.484
2 | 0.604 | 0.00607 | -0.078 | 99.462
2.5 | 0.664 | 0.00697 | -0.079 | 95.379
3 | 0.725 | 0.00717 | -0.08 | 101.142
3.5 | 0.785 | 0.00737 | -0.081 | 106.572
4 | 0.846 | 0.00934 | -0.082 | 90.528
4.5 | 0.905 | 0.00989 | -0.083 | 91.495
5 | 0.963 | 0.01025 | -0.084 | 93.949
5.5 | 1.021 | 0.0106 | -0.085 | 96.322
6 | 1.077 | 0.01093 | -0.086 | 98.594
6.5 | 1.133 | 0.0113 | -0.087 | 100.241
7 | 1.188 | 0.0117 | -0.088 | 101.49
7.5 | 1.241 | 0.01171 | -0.09 | 106.009
8 | 1.293 | 0.01209 | -0.091 | 106.932
8.5 | 1.344 | 0.01268 | -0.092 | 105.942
9 | 1.393 | 0.01302 | -0.093 | 106.946
9.5 | 1.423 | 0.01367 | -0.093 | 104.073
10 | 1.466 | 0.01425 | -0.094 | 102.86
10.5 | 1.507 | 0.01491 | -0.094 | 101.052
11 | 1.544 | 0.01555 | -0.095 | 99.338
11.5 | 1.581 | 0.01624 | -0.096 | 97.311
12 | 1.614 | 0.01712 | -0.097 | 94.254
12.5 | 1.644 | 0.01811 | -0.098 | 90.755
13 | 1.67 | 0.01897 | -0.098 | 88.012
13.5 | 1.692 | 0.02022 | -0.099 | 83.657
14 | 1.712 | 0.02138 | -0.099 | 80.043
14.5 | 1.729 | 0.02276 | -0.1 | 75.973
15 | 1.742 | 0.02442 | -0.1 | 71.337
15.5 | 1.755 | 0.02574 | -0.101 | 68.181
16 | 1.764 | 0.02754 | -0.101 | 64.037
16.5 | 1.77 | 0.02923 | -0.102 | 60.557
17 | 1.763 | 0.03121 | -0.102 | 56.49
17.5 | 1.748 | 0.03352 | -0.103 | 52.133
18 | 1.727 | 0.03607 | -0.103 | 47.887
18.5 | 1.705 | 0.03829 | -0.104 | 44.522
19 | 1.677 | 0.04193 | -0.104 | 39.988
19.5 | 1.648 | 0.04522 | -0.104 | 36.435
20 | 1.615 | 0.04869 | -0.104 | 33.17

## 74. Re 5M Mach 0.00 (2)
BIGFOIL.COM POLAR EXPORT
goe601
GOE 601 |  |  |  | Cl Max: | 1.7063 | at alpha= | 20 | deg
XFOIL ncrit=9 |  |  |  | L/D Max: | 108.25 | at alpha= | 6 | deg
Re: | 5000000 |  |  | Cd Min: | 0.05343 | at alpha= | 20 | deg
Mach: | 0 |  |  | Cl=0 at alpha= | -2.9304 | deg
|  |  |  | @ Cl=0.1, Cd= | 0.0058772
|  |  |  | @ Cl=0.4, Cd= | 0.0058932
|  |  |  | @ Cl=0.6, Cd= | 0.0067392
alpha (deg) | Cl | Cd | Cm | Cl/Cd
-20 | -1.4491 | 0.03828 | -0.0946 | -37.8553
-19.5 | -1.4556 | 0.03312 | -0.0951 | -43.9493
-19 | -1.4572 | 0.02894 | -0.0944 | -50.3525
-18.5 | -1.4427 | 0.0256 | -0.0948 | -56.3555
-18 | -1.4117 | 0.02292 | -0.0966 | -61.5925
-17.5 | -1.3757 | 0.02082 | -0.0981 | -66.0759
-17 | -1.3454 | 0.01869 | -0.0984 | -71.985
-16.5 | -1.3121 | 0.01714 | -0.0978 | -76.5519
-16 | -1.2672 | 0.01591 | -0.0987 | -79.648
-15.5 | -1.2205 | 0.01492 | -0.0992 | -81.8029
-15 | -1.1672 | 0.01397 | -0.1009 | -83.5505
-14.5 | -1.101 | 0.01306 | -0.1049 | -84.3032
-14 | -1.0356 | 0.01231 | -0.1085 | -84.1267
-13.5 | -0.9761 | 0.01171 | -0.1105 | -83.3561
-13 | -0.9379 | 0.01122 | -0.1078 | -83.5918
-12.5 | -0.9088 | 0.0107 | -0.1031 | -84.9346
-12 | -0.8832 | 0.01043 | -0.0974 | -84.6788
-11.5 | -0.8543 | 0.01029 | -0.0921 | -83.0224
-11 | -0.8122 | 0.01001 | -0.0897 | -81.1389
-10 | -0.7226 | 0.00933 | -0.0858 | -77.4491
-9.5 | -0.6764 | 0.009 | -0.0841 | -75.1556
-9 | -0.6273 | 0.0087 | -0.0829 | -72.1034
-8.5 | -0.5774 | 0.00845 | -0.0819 | -68.3314
-8 | -0.5276 | 0.0082 | -0.0808 | -64.3415
-7.5 | -0.4769 | 0.00788 | -0.0798 | -60.5203
-7 | -0.4259 | 0.00765 | -0.0789 | -55.6732
-6.5 | -0.3736 | 0.00744 | -0.0782 | -50.2151
-6 | -0.3224 | 0.00719 | -0.0773 | -44.8401
-5.5 | -0.2718 | 0.00686 | -0.0763 | -39.621
-5 | -0.2238 | 0.00643 | -0.0748 | -34.8056
-4.5 | -0.1693 | 0.0063 | -0.0745 | -26.873
-4 | -0.1162 | 0.00618 | -0.0739 | -18.8026
-3.5 | -0.062 | 0.0061 | -0.0736 | -10.1639
-3 | -0.0074 | 0.00603 | -0.0732 | -1.2272
-2.5 | 0.0458 | 0.00595 | -0.0727 | 7.6975
-2 | 0.0987 | 0.00589 | -0.072 | 16.7572
-1.5 | 0.1435 | 0.00545 | -0.0699 | 26.3303
-1 | 0.1929 | 0.00534 | -0.0686 | 36.1236
-0.5 | 0.2437 | 0.00535 | -0.0675 | 45.5514
0 | 0.2927 | 0.00538 | -0.0661 | 54.4052
0.5 | 0.338 | 0.00537 | -0.064 | 62.9423
1 | 0.3804 | 0.00566 | -0.0612 | 67.2085
1.5 | 0.4199 | 0.00613 | -0.0579 | 68.4992
2.5 | 0.5159 | 0.0065 | -0.0547 | 79.3692
3 | 0.5647 | 0.00666 | -0.0533 | 84.7898
3.5 | 0.6137 | 0.00677 | -0.0519 | 90.6499
4 | 0.6596 | 0.00689 | -0.0499 | 95.7329
5 | 0.736 | 0.00705 | -0.0426 | 104.3972
5.5 | 0.7724 | 0.00719 | -0.0386 | 107.427
6 | 0.8043 | 0.00743 | -0.0338 | 108.2503
6.5 | 0.8262 | 0.00767 | -0.027 | 107.7184
7 | 0.9304 | 0.00971 | -0.0402 | 95.8187
8 | 1.0544 | 0.01076 | -0.0443 | 97.9926
8.5 | 1.1069 | 0.01126 | -0.0445 | 98.3037
9 | 1.1401 | 0.01176 | -0.0406 | 96.9473
9.5 | 1.1743 | 0.01238 | -0.0371 | 94.8546
10 | 1.2127 | 0.01293 | -0.0346 | 93.7896
10.5 | 1.2501 | 0.01358 | -0.032 | 92.0545
11 | 1.2871 | 0.01428 | -0.0295 | 90.1331
11.5 | 1.3232 | 0.01508 | -0.0271 | 87.7454
12 | 1.3578 | 0.01599 | -0.0246 | 84.9156
12.5 | 1.3887 | 0.01714 | -0.0218 | 81.021
13 | 1.4224 | 0.01818 | -0.0196 | 78.2398
13.5 | 1.4559 | 0.01928 | -0.0175 | 75.5135
14 | 1.4875 | 0.02054 | -0.0154 | 72.4197
14.5 | 1.517 | 0.02197 | -0.0133 | 69.0487
15 | 1.5449 | 0.02356 | -0.0112 | 65.573
15.5 | 1.5705 | 0.02536 | -0.0091 | 61.9282
16 | 1.5923 | 0.02749 | -0.0069 | 57.9229
16.5 | 1.6148 | 0.02966 | -0.005 | 54.4437
17 | 1.6379 | 0.03184 | -0.0034 | 51.4416
17.5 | 1.6567 | 0.03445 | -0.0017 | 48.09
18 | 1.674 | 0.03731 | -0.0003 | 44.8673
18.5 | 1.6876 | 0.04057 | 0.001 | 41.5972
19 | 1.6979 | 0.04429 | 0.0022 | 38.336
19.5 | 1.7033 | 0.04866 | 0.0031 | 35.0041
20 | 1.7063 | 0.05343 | 0.0036 | 31.9352

## 75. Re 5M Mach 0.10 (1)
BIGFOIL.COM POLAR EXPORT
goe601
GOE 601 |  |  |  | Cl Max: | 1.754 | at alpha= | 16.5 | deg
JavaFoil+Calcfoil stall+Eppler ext transition |  |  |  | L/D Max: | 106.839 | at alpha= | 3.5 | deg
Re: | 5000000 |  |  | Cd Min: | 0.00531 | at alpha= | -2.5 | deg
Mach: | 0.1 |  |  | Cl=0 at alpha= | -2.9344 | deg
|  |  |  | @ Cl=0.1, Cd= | 0.0057723
|  |  |  | @ Cl=0.4, Cd= | 0.0064066
|  |  |  | @ Cl=0.6, Cd= | 0.0060908
alpha (deg) | Cl | Cd | Cm | Cl/Cd
-20 | -1.079 | 0.08785 | -0.025 | -12.286
-19.5 | -1.108 | 0.07365 | -0.026 | -15.048
-19 | -1.127 | 0.06584 | -0.027 | -17.118
-18.5 | -1.134 | 0.06423 | -0.028 | -17.653
-18 | -1.155 | 0.05247 | -0.03 | -22.017
-17.5 | -1.154 | 0.05253 | -0.03 | -21.969
-17 | -1.161 | 0.04633 | -0.032 | -25.06
-16.5 | -1.166 | 0.03991 | -0.033 | -29.223
-16 | -1.179 | 0.03059 | -0.035 | -38.542
-15.5 | -1.166 | 0.02922 | -0.036 | -39.922
-15 | -1.159 | 0.02412 | -0.038 | -48.057
-14.5 | -1.132 | 0.02282 | -0.039 | -49.604
-14 | -1.11 | 0.01995 | -0.04 | -55.611
-13.5 | -1.09 | 0.01651 | -0.042 | -66.054
-13 | -1.055 | 0.01576 | -0.043 | -66.952
-12.5 | -1.022 | 0.01426 | -0.044 | -71.682
-12 | -0.988 | 0.01254 | -0.046 | -78.78
-11.5 | -0.948 | 0.01195 | -0.047 | -79.336
-11 | -0.905 | 0.01105 | -0.048 | -81.866
-10.5 | -0.858 | 0.01093 | -0.049 | -78.525
-10 | -0.811 | 0.00992 | -0.051 | -81.784
-9.5 | -0.762 | 0.00948 | -0.052 | -80.363
-9 | -0.709 | 0.00944 | -0.053 | -75.07
-8.5 | -0.655 | 0.0091 | -0.054 | -71.948
-8 | -0.6 | 0.00883 | -0.055 | -67.916
-7.5 | -0.544 | 0.00853 | -0.056 | -63.698
-7 | -0.487 | 0.00693 | -0.057 | -70.276
-6.5 | -0.429 | 0.00665 | -0.059 | -64.443
-6 | -0.37 | 0.00656 | -0.06 | -56.407
-5.5 | -0.311 | 0.00629 | -0.061 | -49.36
-5 | -0.251 | 0.00623 | -0.062 | -40.265
-4.5 | -0.191 | 0.0063 | -0.063 | -30.237
-4 | -0.13 | 0.00629 | -0.064 | -20.67
-3.5 | -0.069 | 0.00577 | -0.065 | -11.976
-3 | -0.008 | 0.00608 | -0.067 | -1.311
-2.5 | 0.053 | 0.00531 | -0.068 | 10.026
-2 | 0.114 | 0.00591 | -0.069 | 19.365
-1.5 | 0.176 | 0.00581 | -0.07 | 30.249
-1 | 0.237 | 0.00578 | -0.071 | 40.984
-0.5 | 0.298 | 0.00623 | -0.072 | 47.849
0 | 0.362 | 0.00612 | -0.073 | 59.148
0.5 | 0.423 | 0.00658 | -0.075 | 64.33
1 | 0.485 | 0.00641 | -0.076 | 75.6
1.5 | 0.546 | 0.00656 | -0.077 | 83.165
2 | 0.607 | 0.00603 | -0.078 | 100.612
2.5 | 0.668 | 0.00699 | -0.079 | 95.595
3 | 0.729 | 0.00715 | -0.08 | 101.844
3.5 | 0.789 | 0.00739 | -0.081 | 106.839
4 | 0.85 | 0.00944 | -0.082 | 90.029
4.5 | 0.909 | 0.01 | -0.083 | 90.938
5 | 0.968 | 0.01027 | -0.085 | 94.199
5.5 | 1.026 | 0.01066 | -0.086 | 96.237
6 | 1.082 | 0.01101 | -0.087 | 98.276
6.5 | 1.138 | 0.01137 | -0.088 | 100.111
7 | 1.193 | 0.01177 | -0.089 | 101.379
7.5 | 1.247 | 0.01182 | -0.09 | 105.469
8 | 1.299 | 0.01223 | -0.091 | 106.224
8.5 | 1.349 | 0.01278 | -0.092 | 105.576
9 | 1.383 | 0.01327 | -0.092 | 104.186
9.5 | 1.427 | 0.01385 | -0.093 | 103.089
10 | 1.469 | 0.0144 | -0.094 | 102.051
10.5 | 1.51 | 0.01508 | -0.095 | 100.141
11 | 1.547 | 0.01575 | -0.096 | 98.226
11.5 | 1.582 | 0.01651 | -0.096 | 95.856
12 | 1.614 | 0.01737 | -0.097 | 92.923
12.5 | 1.643 | 0.01841 | -0.098 | 89.221
13 | 1.667 | 0.01953 | -0.099 | 85.362
13.5 | 1.689 | 0.02067 | -0.099 | 81.704
14 | 1.707 | 0.02191 | -0.1 | 77.908
14.5 | 1.722 | 0.02331 | -0.1 | 73.874
15 | 1.734 | 0.02478 | -0.101 | 69.974
15.5 | 1.743 | 0.02652 | -0.101 | 65.704
16 | 1.75 | 0.02829 | -0.102 | 61.871
16.5 | 1.754 | 0.03008 | -0.102 | 58.3
17 | 1.742 | 0.03232 | -0.103 | 53.897
17.5 | 1.723 | 0.03452 | -0.103 | 49.905
18 | 1.698 | 0.03731 | -0.103 | 45.519
18.5 | 1.67 | 0.04034 | -0.104 | 41.402
19 | 1.638 | 0.04331 | -0.104 | 37.832
19.5 | 1.603 | 0.04705 | -0.104 | 34.064
20 | 1.566 | 0.05057 | -0.104 | 30.972

## 76. Re 5M Mach 0.10 (2)
BIGFOIL.COM POLAR EXPORT
goe601
GOE 601 |  |  |  | Cl Max: | 1.6968 | at alpha= | 20 | deg
XFOIL ncrit=9 |  |  |  | L/D Max: | 106.999 | at alpha= | 5.5 | deg
Re: | 5000000 |  |  | Cd Min: | 0.05663 | at alpha= | 20 | deg
Mach: | 0.1 |  |  | Cl=0 at alpha= | -2.929 | deg
|  |  |  | @ Cl=0.1, Cd= | 0.0059015
|  |  |  | @ Cl=0.4, Cd= | 0.0059166
|  |  |  | @ Cl=0.6, Cd= | 0.0067564
alpha (deg) | Cl | Cd | Cm | Cl/Cd
-20 | -1.4194 | 0.04352 | -0.0953 | -32.6149
-19.5 | -1.4335 | 0.03726 | -0.0965 | -38.4729
-19 | -1.442 | 0.03199 | -0.0967 | -45.0766
-18.5 | -1.4387 | 0.0279 | -0.0965 | -51.5663
-18 | -1.4116 | 0.02462 | -0.0987 | -57.3355
-17.5 | -1.3783 | 0.02207 | -0.1004 | -62.4513
-17 | -1.3417 | 0.01989 | -0.1018 | -67.456
-16.5 | -1.3146 | 0.01797 | -0.1006 | -73.1553
-16 | -1.2734 | 0.0165 | -0.1011 | -77.1758
-15.5 | -1.2266 | 0.01535 | -0.1017 | -79.9088
-15 | -1.1738 | 0.01446 | -0.103 | -81.1757
-14.5 | -1.1107 | 0.0134 | -0.1064 | -82.8881
-14 | -1.0432 | 0.01255 | -0.1102 | -83.1235
-13.5 | -0.9805 | 0.01189 | -0.1128 | -82.4643
-13 | -0.9376 | 0.01142 | -0.1109 | -82.1016
-12.5 | -0.9083 | 0.01084 | -0.1062 | -83.7915
-12 | -0.8854 | 0.01054 | -0.0997 | -84.0038
-11.5 | -0.8579 | 0.01039 | -0.094 | -82.5698
-11 | -0.816 | 0.0101 | -0.0914 | -80.7921
-10 | -0.726 | 0.00941 | -0.0873 | -77.152
-9.5 | -0.68 | 0.00907 | -0.0853 | -74.9724
-9 | -0.6307 | 0.00875 | -0.084 | -72.08
-8.5 | -0.5807 | 0.00849 | -0.0829 | -68.3981
-8 | -0.5303 | 0.00825 | -0.0817 | -64.2788
-7.5 | -0.4795 | 0.00792 | -0.0807 | -60.5429
-7 | -0.4284 | 0.00768 | -0.0797 | -55.7812
-6.5 | -0.3756 | 0.00747 | -0.079 | -50.2811
-6 | -0.3243 | 0.00722 | -0.078 | -44.9169
-5.5 | -0.2727 | 0.00692 | -0.077 | -39.4075
-5 | -0.2251 | 0.00645 | -0.0754 | -34.8992
-4.5 | -0.1704 | 0.00631 | -0.075 | -27.0048
-4 | -0.1169 | 0.00619 | -0.0744 | -18.8853
-3.5 | -0.0626 | 0.00611 | -0.074 | -10.2455
-3 | -0.0076 | 0.00605 | -0.0736 | -1.2562
-2.5 | 0.0459 | 0.00596 | -0.073 | 7.7013
-2 | 0.0991 | 0.00591 | -0.0724 | 16.7682
-1.5 | 0.1444 | 0.00548 | -0.0702 | 26.3504
-1 | 0.1938 | 0.00536 | -0.0689 | 36.1567
-0.5 | 0.2447 | 0.00536 | -0.0678 | 45.653
0 | 0.2939 | 0.0054 | -0.0663 | 54.4259
0.5 | 0.3389 | 0.00541 | -0.0641 | 62.6433
1 | 0.3807 | 0.0057 | -0.0611 | 66.7895
1.5 | 0.4208 | 0.00615 | -0.0579 | 68.4228
2 | 0.468 | 0.00637 | -0.056 | 73.4694
2.5 | 0.5173 | 0.00651 | -0.0546 | 79.4624
3 | 0.5661 | 0.00668 | -0.0531 | 84.7455
3.5 | 0.6149 | 0.00679 | -0.0515 | 90.5596
4 | 0.6594 | 0.0069 | -0.0491 | 95.5652
4.5 | 0.6996 | 0.00702 | -0.0458 | 99.6581
5 | 0.7369 | 0.00709 | -0.0419 | 103.9351
5.5 | 0.7736 | 0.00723 | -0.0379 | 106.9986
6.5 | 0.8263 | 0.00776 | -0.0259 | 106.482
7 | 0.9335 | 0.00979 | -0.0397 | 95.3524
7.5 | 1.003 | 0.01036 | -0.0433 | 96.8147
8.5 | 1.1074 | 0.01137 | -0.0431 | 97.3967
9 | 1.1417 | 0.0119 | -0.0393 | 95.9412
9.5 | 1.1766 | 0.01254 | -0.0359 | 93.8278
10 | 1.2149 | 0.01312 | -0.0333 | 92.5991
10.5 | 1.253 | 0.01378 | -0.0307 | 90.9289
11 | 1.2899 | 0.01453 | -0.0282 | 88.7749
11.5 | 1.3256 | 0.01539 | -0.0256 | 86.1339
12 | 1.3598 | 0.01636 | -0.023 | 83.1174
12.5 | 1.3913 | 0.01754 | -0.0202 | 79.3216
13 | 1.4249 | 0.01865 | -0.0179 | 76.4021
13.5 | 1.4583 | 0.01982 | -0.0158 | 73.5772
14 | 1.4897 | 0.02117 | -0.0137 | 70.3684
14.5 | 1.5186 | 0.0227 | -0.0114 | 66.8987
15 | 1.546 | 0.02442 | -0.0093 | 63.3088
15.5 | 1.57 | 0.02641 | -0.007 | 59.4472
16 | 1.5908 | 0.02872 | -0.0048 | 55.39
16.5 | 1.6145 | 0.03091 | -0.003 | 52.2323
17 | 1.6367 | 0.03327 | -0.0013 | 49.1945
17.5 | 1.6547 | 0.03608 | 0.0003 | 45.862
18 | 1.6711 | 0.03914 | 0.0018 | 42.6955
18.5 | 1.6828 | 0.04274 | 0.0031 | 39.373
19 | 1.6891 | 0.04703 | 0.0041 | 35.9154
19.5 | 1.691 | 0.05193 | 0.0049 | 32.5631
20 | 1.6968 | 0.05663 | 0.0051 | 29.9629

## 77. Re 5M Mach 0.25 (1)
BIGFOIL.COM POLAR EXPORT
goe601
GOE 601 |  |  |  | Cl Max: | 1.655 | at alpha= | 14.5 | deg
JavaFoil+Calcfoil stall+Eppler ext transition |  |  |  | L/D Max: | 106.853 | at alpha= | 3.5 | deg
Re: | 5000000 |  |  | Cd Min: | 0.00533 | at alpha= | -1.5 | deg
Mach: | 0.25 |  |  | Cl=0 at alpha= | -2.9365 | deg
|  |  |  | @ Cl=0.1, Cd= | 0.0057786
|  |  |  | @ Cl=0.4, Cd= | 0.0063978
|  |  |  | @ Cl=0.6, Cd= | 0.0063123
alpha (deg) | Cl | Cd | Cm | Cl/Cd
-20 | -0.735 | 0.15771 | -0.019 | -4.661
-19.5 | -0.783 | 0.14618 | -0.02 | -5.359
-19 | -0.839 | 0.1212 | -0.023 | -6.927
-18.5 | -0.897 | 0.0968 | -0.026 | -9.269
-18 | -0.934 | 0.09121 | -0.027 | -10.237
-17.5 | -0.97 | 0.08128 | -0.029 | -11.937
-17 | -1.022 | 0.06001 | -0.031 | -17.024
-16.5 | -1.04 | 0.05698 | -0.032 | -18.255
-16 | -1.07 | 0.04523 | -0.034 | -23.65
-15.5 | -1.086 | 0.03854 | -0.036 | -28.193
-15 | -1.089 | 0.03356 | -0.037 | -32.445
-14.5 | -1.086 | 0.02748 | -0.039 | -39.519
-14 | -1.072 | 0.02413 | -0.041 | -44.419
-13.5 | -1.057 | 0.02066 | -0.042 | -51.161
-13 | -1.036 | 0.01807 | -0.044 | -57.358
-12.5 | -1.012 | 0.0158 | -0.045 | -64.053
-12 | -0.981 | 0.01413 | -0.047 | -69.41
-11.5 | -0.947 | 0.01286 | -0.048 | -73.628
-11 | -0.909 | 0.01193 | -0.049 | -76.153
-10.5 | -0.866 | 0.01171 | -0.051 | -73.925
-10 | -0.82 | 0.01075 | -0.052 | -76.25
-9.5 | -0.773 | 0.00995 | -0.053 | -77.692
-9 | -0.722 | 0.00985 | -0.054 | -73.309
-8.5 | -0.668 | 0.00922 | -0.056 | -72.521
-8 | -0.613 | 0.00916 | -0.057 | -66.909
-7.5 | -0.556 | 0.0088 | -0.058 | -63.215
-7 | -0.498 | 0.00712 | -0.059 | -69.966
-6.5 | -0.439 | 0.00684 | -0.06 | -64.254
-6 | -0.379 | 0.00657 | -0.061 | -57.751
-5.5 | -0.319 | 0.00641 | -0.063 | -49.689
-5 | -0.257 | 0.00626 | -0.064 | -41.139
-4.5 | -0.196 | 0.00642 | -0.065 | -30.447
-4 | -0.133 | 0.00595 | -0.066 | -22.408
-3.5 | -0.071 | 0.00583 | -0.067 | -12.169
-3 | -0.008 | 0.00611 | -0.068 | -1.342
-2.5 | 0.055 | 0.00545 | -0.07 | 10.035
-2 | 0.118 | 0.00591 | -0.071 | 19.882
-1.5 | 0.181 | 0.00533 | -0.072 | 33.89
-1 | 0.243 | 0.00639 | -0.073 | 38.068
-0.5 | 0.306 | 0.0069 | -0.074 | 44.341
0 | 0.372 | 0.00614 | -0.075 | 60.523
0.5 | 0.435 | 0.00672 | -0.077 | 64.71
1 | 0.498 | 0.00655 | -0.078 | 75.953
1.5 | 0.561 | 0.00674 | -0.079 | 83.147
2 | 0.623 | 0.00606 | -0.08 | 102.877
2.5 | 0.686 | 0.00717 | -0.081 | 95.605
3 | 0.748 | 0.00737 | -0.082 | 101.581
3.5 | 0.811 | 0.00759 | -0.084 | 106.853
4 | 0.873 | 0.0097 | -0.085 | 89.972
4.5 | 0.934 | 0.01027 | -0.086 | 90.948
5 | 0.993 | 0.01067 | -0.087 | 93.115
5.5 | 1.052 | 0.011 | -0.088 | 95.641
6 | 1.11 | 0.01143 | -0.089 | 97.117
6.5 | 1.167 | 0.01185 | -0.09 | 98.48
7 | 1.222 | 0.01231 | -0.091 | 99.299
7.5 | 1.276 | 0.01275 | -0.092 | 100.088
8 | 1.327 | 0.01277 | -0.094 | 103.985
8.5 | 1.361 | 0.0138 | -0.093 | 98.578
9 | 1.406 | 0.01425 | -0.095 | 98.684
9.5 | 1.449 | 0.01474 | -0.095 | 98.306
10 | 1.487 | 0.01556 | -0.096 | 95.585
10.5 | 1.523 | 0.01632 | -0.097 | 93.352
11 | 1.557 | 0.01717 | -0.098 | 90.653
11.5 | 1.585 | 0.01825 | -0.099 | 86.846
12 | 1.608 | 0.01923 | -0.099 | 83.618
12.5 | 1.626 | 0.02045 | -0.1 | 79.523
13 | 1.641 | 0.02165 | -0.101 | 75.806
13.5 | 1.65 | 0.0233 | -0.101 | 70.852
14 | 1.654 | 0.02497 | -0.102 | 66.25
14.5 | 1.655 | 0.02673 | -0.102 | 61.906
15 | 1.652 | 0.02866 | -0.103 | 57.628
15.5 | 1.643 | 0.03093 | -0.103 | 53.113
16 | 1.63 | 0.03324 | -0.104 | 49.041
16.5 | 1.612 | 0.03605 | -0.104 | 44.703
17 | 1.569 | 0.03911 | -0.104 | 40.116
17.5 | 1.514 | 0.04287 | -0.104 | 35.313
18 | 1.448 | 0.04791 | -0.104 | 30.23
18.5 | 1.379 | 0.05275 | -0.104 | 26.146
19 | 1.302 | 0.05883 | -0.104 | 22.138
19.5 | 1.218 | 0.06715 | -0.103 | 18.137

## 78. Re 5M Mach 0.25 (2)
BIGFOIL.COM POLAR EXPORT
goe601
GOE 601 |  |  |  | Cl Max: | 1.6309 | at alpha= | 18 | deg
XFOIL ncrit=9 |  |  |  | L/D Max: | 104.351 | at alpha= | 5.5 | deg
Re: | 5000000 |  |  | Cd Min: | 0.08023 | at alpha= | 20 | deg
Mach: | 0.25 |  |  | Cl=0 at alpha= | -2.9179 | deg
|  |  |  | @ Cl=0.1, Cd= | 0.0059908
|  |  |  | @ Cl=0.4, Cd= | 0.0060908
|  |  |  | @ Cl=0.6, Cd= | 0.0068285
alpha (deg) | Cl | Cd | Cm | Cl/Cd
-13 | -0.9475 | 0.01241 | -0.1255 | -76.3497
-12.5 | -0.9053 | 0.01177 | -0.1226 | -76.9159
-12 | -0.8783 | 0.01121 | -0.1165 | -78.3497
-11.5 | -0.8675 | 0.01097 | -0.1068 | -79.0793
-11 | -0.8337 | 0.01062 | -0.1016 | -78.5028
-10.5 | -0.7905 | 0.01026 | -0.0982 | -77.0468
-10 | -0.7434 | 0.00989 | -0.0956 | -75.1668
-9.5 | -0.698 | 0.00948 | -0.0927 | -73.6287
-9 | -0.6487 | 0.00907 | -0.0905 | -71.5215
-8.5 | -0.5985 | 0.00875 | -0.0885 | -68.4
-8 | -0.5461 | 0.00846 | -0.087 | -64.5508
-7.5 | -0.4936 | 0.00815 | -0.0855 | -60.5644
-6.5 | -0.3875 | 0.0076 | -0.0829 | -50.9868
-6 | -0.3344 | 0.00738 | -0.0816 | -45.3117
-5.5 | -0.2797 | 0.00712 | -0.0806 | -39.2837
-5 | -0.2322 | 0.00658 | -0.0784 | -35.2888
-4.5 | -0.1768 | 0.00638 | -0.0777 | -27.7116
-4 | -0.1209 | 0.00627 | -0.077 | -19.2823
-3.5 | -0.0656 | 0.00617 | -0.0763 | -10.6321
-3 | -0.0091 | 0.00611 | -0.0758 | -1.4894
-2.5 | 0.0463 | 0.00604 | -0.0751 | 7.6656
-2 | 0.1009 | 0.00599 | -0.0743 | 16.8447
-1.5 | 0.1487 | 0.00561 | -0.0722 | 26.5062
-1 | 0.1976 | 0.00545 | -0.0703 | 36.2569
-0.5 | 0.2499 | 0.00546 | -0.0691 | 45.7692
0 | 0.3002 | 0.00552 | -0.0675 | 54.3841
0.5 | 0.3444 | 0.0056 | -0.0646 | 61.5
1 | 0.3816 | 0.00594 | -0.0604 | 64.2424
1.5 | 0.4243 | 0.00629 | -0.0572 | 67.4563
2 | 0.4737 | 0.00645 | -0.0554 | 73.4419
2.5 | 0.5235 | 0.0066 | -0.0536 | 79.3182
3 | 0.5706 | 0.00674 | -0.0512 | 84.6588
3.5 | 0.6138 | 0.00687 | -0.048 | 89.345
4 | 0.6594 | 0.007 | -0.0453 | 94.2
4.5 | 0.7024 | 0.00719 | -0.0421 | 97.6912
5 | 0.7426 | 0.00731 | -0.0384 | 101.5869
5.5 | 0.7795 | 0.00747 | -0.034 | 104.3507
6 | 0.8094 | 0.00781 | -0.0284 | 103.6364
6.5 | 0.829 | 0.00823 | -0.0207 | 100.729
7 | 0.9492 | 0.01025 | -0.0367 | 92.6049
7.5 | 1.009 | 0.01087 | -0.0376 | 92.8243
8 | 1.0782 | 0.01148 | -0.0405 | 93.9199
8.5 | 1.114 | 0.01207 | -0.0364 | 92.2949
9 | 1.1504 | 0.01276 | -0.0327 | 90.1567
9.5 | 1.1886 | 0.0135 | -0.0294 | 88.0444
10 | 1.2283 | 0.01424 | -0.0266 | 86.257
10.5 | 1.2662 | 0.01514 | -0.0236 | 83.6328
11 | 1.3034 | 0.01612 | -0.0207 | 80.8561
11.5 | 1.3383 | 0.01731 | -0.0177 | 77.3137
12 | 1.3702 | 0.01871 | -0.0146 | 73.2336
12.5 | 1.4047 | 0.02006 | -0.012 | 70.0249
13 | 1.4373 | 0.02159 | -0.0093 | 66.5725
13.5 | 1.4693 | 0.02322 | -0.0068 | 63.2773
14 | 1.4988 | 0.0251 | -0.0043 | 59.7131
14.5 | 1.5243 | 0.0273 | -0.0016 | 55.8352
15 | 1.5423 | 0.03015 | 0.0012 | 51.1542
15.5 | 1.566 | 0.03271 | 0.0034 | 47.8753
16 | 1.5881 | 0.03552 | 0.0054 | 44.71
16.5 | 1.6043 | 0.03896 | 0.0073 | 41.1781
17 | 1.62 | 0.04257 | 0.0089 | 38.055
17.5 | 1.6292 | 0.04696 | 0.0103 | 34.6934
18 | 1.6309 | 0.05224 | 0.0112 | 31.2194
18.5 | 1.6301 | 0.05806 | 0.0116 | 28.0761
19 | 1.627 | 0.06432 | 0.0115 | 25.2954
19.5 | 1.6141 | 0.07193 | 0.0106 | 22.4399
20 | 1.5976 | 0.08023 | 0.0089 | 19.9128

## 79. Re 5M Mach 0.50 (1)
BIGFOIL.COM POLAR EXPORT
goe601
GOE 601 |  |  |  | Cl Max: | 1.408 | at alpha= | 8.5 | deg
JavaFoil+Calcfoil stall+Eppler ext transition |  |  |  | L/D Max: | 102.435 | at alpha= | 3 | deg
Re: | 5000000 |  |  | Cd Min: | 0.00541 | at alpha= | -2 | deg
Mach: | 0.5 |  |  | Cl=0 at alpha= | -2.9357 | deg
|  |  |  | @ Cl=0.1, Cd= | 0.0054144
|  |  |  | @ Cl=0.4, Cd= | 0.0073804
|  |  |  | @ Cl=0.6, Cd= | 0.0068534
alpha (deg) | Cl | Cd | Cm | Cl/Cd
-20 | -0.971 | 0.16225 | -0.022 | -5.985
-19.5 | -0.944 | 0.14856 | -0.023 | -6.351
-19 | -0.915 | 0.14265 | -0.024 | -6.418
-18.5 | -0.887 | 0.13954 | -0.024 | -6.356
-18 | -0.858 | 0.13325 | -0.024 | -6.437
-17.5 | -0.828 | 0.13026 | -0.025 | -6.36
-17 | -0.802 | 0.1397 | -0.026 | -5.743
-16.5 | -0.776 | 0.12719 | -0.027 | -6.101
-16 | -0.748 | 0.1168 | -0.028 | -6.406
-15.5 | -0.72 | 0.11387 | -0.028 | -6.321
-15 | -0.691 | 0.10759 | -0.029 | -6.418
-14.5 | -0.66 | 0.10523 | -0.028 | -6.276
-14 | -0.629 | 0.10088 | -0.027 | -6.235
-13.5 | -0.605 | 0.10159 | -0.03 | -5.956
-13 | -0.575 | 0.09595 | -0.03 | -5.995
-12.5 | -0.541 | 0.0935 | -0.026 | -5.789
-12 | -0.513 | 0.09024 | -0.026 | -5.687
-11.5 | -0.485 | 0.08723 | -0.026 | -5.559
-11 | -0.489 | 0.04705 | -0.044 | -10.39
-10.5 | -0.48 | 0.03077 | -0.05 | -15.585
-10 | -0.655 | 0.02597 | -0.052 | -25.207
-9.5 | -0.719 | 0.01624 | -0.057 | -44.265
-9 | -0.715 | 0.01356 | -0.059 | -52.726
-8.5 | -0.687 | 0.01213 | -0.061 | -56.674
-8 | -0.646 | 0.01121 | -0.063 | -57.646
-7.5 | -0.596 | 0.01043 | -0.064 | -57.181
-7 | -0.541 | 0.00923 | -0.066 | -58.641
-6.5 | -0.481 | 0.00877 | -0.067 | -54.877
-6 | -0.418 | 0.00707 | -0.069 | -59.172
-5.5 | -0.353 | 0.00669 | -0.07 | -52.688
-5 | -0.286 | 0.00652 | -0.071 | -43.828
-4.5 | -0.218 | 0.00674 | -0.072 | -32.268
-4 | -0.149 | 0.00658 | -0.074 | -22.569
-3.5 | -0.079 | 0.006 | -0.075 | -13.189
-3 | -0.009 | 0.00549 | -0.076 | -1.666
-2.5 | 0.061 | 0.00542 | -0.078 | 11.271
-2 | 0.131 | 0.00541 | -0.079 | 24.307
-1.5 | 0.202 | 0.00663 | -0.08 | 30.397
-1 | 0.272 | 0.00668 | -0.082 | 40.71
-0.5 | 0.342 | 0.00715 | -0.083 | 47.823
0 | 0.415 | 0.00744 | -0.084 | 55.794
0.5 | 0.486 | 0.00717 | -0.086 | 67.774
1 | 0.556 | 0.00735 | -0.087 | 75.596
1.5 | 0.626 | 0.00656 | -0.088 | 95.414
2 | 0.696 | 0.00754 | -0.089 | 92.267
2.5 | 0.766 | 0.00779 | -0.091 | 98.304
3 | 0.835 | 0.00815 | -0.092 | 102.435
3.5 | 0.904 | 0.01051 | -0.093 | 86.004
4 | 0.973 | 0.01133 | -0.095 | 85.842
4.5 | 1.04 | 0.01186 | -0.096 | 87.632
5 | 1.104 | 0.0124 | -0.097 | 89.06
5.5 | 1.154 | 0.0131 | -0.097 | 88.115
6 | 1.211 | 0.01373 | -0.098 | 88.176
6.5 | 1.265 | 0.01451 | -0.099 | 87.195
7 | 1.313 | 0.01529 | -0.1 | 85.896
7.5 | 1.355 | 0.01598 | -0.102 | 84.814
8 | 1.389 | 0.01682 | -0.103 | 82.546
8.5 | 1.408 | 0.01814 | -0.103 | 77.628
9 | 1.407 | 0.01982 | -0.104 | 70.97
9.5 | 1.373 | 0.02141 | -0.105 | 64.153
10 | 1.259 | 0.0239 | -0.105 | 52.687
10.5 | 0.898 | 0.02551 | -0.106 | 35.206
11 | 0.927 | 0.02775 | -0.106 | 33.391
11.5 | 0.953 | 0.03166 | -0.106 | 30.089
12 | 0.975 | 0.0366 | -0.106 | 26.648
12.5 | 0.861 | 0.092 | -0.053 | 9.361
13 | 0.968 | 0.06855 | -0.096 | 14.125
13.5 | 1.009 | 0.06862 | -0.099 | 14.709

## 80. Re 5M Mach 0.50 (2)
BIGFOIL.COM POLAR EXPORT
goe601
GOE 601 |  |  |  | Cl Max: | 1.3569 | at alpha= | 12 | deg
XFOIL ncrit=9 |  |  |  | L/D Max: | 88.9123 | at alpha= | 5.5 | deg
Re: | 5000000 |  |  | Cd Min: | 0.14447 | at alpha= | -17 | deg
Mach: | 0.5 |  |  | Cl=0 at alpha= | -2.8678 | deg
|  |  |  | @ Cl=0.1, Cd= | 0.006311
|  |  |  | @ Cl=0.4, Cd= | 0.0067561
|  |  |  | @ Cl=0.6, Cd= | 0.0075124
alpha (deg) | Cl | Cd | Cm | Cl/Cd
-17 | -0.5812 | 0.14447 | -0.0666 | -4.023
-16.5 | -0.5856 | 0.13321 | -0.0747 | -4.3961
-16 | -0.6041 | 0.12033 | -0.0841 | -5.0204
-15.5 | -0.6268 | 0.10883 | -0.0911 | -5.7594
-15 | -0.6518 | 0.09708 | -0.0991 | -6.7141
-14.5 | -0.6768 | 0.08554 | -0.1071 | -7.9121
-14 | -0.7026 | 0.07391 | -0.1156 | -9.5062
-13.5 | -0.7245 | 0.06314 | -0.1236 | -11.4745
-13 | -0.7455 | 0.05215 | -0.1328 | -14.2953
-12.5 | -0.7677 | 0.04209 | -0.1404 | -18.2395
-12 | -0.788 | 0.03302 | -0.1467 | -23.8643
-11.5 | -0.7623 | 0.02219 | -0.1652 | -34.3533
-11 | -0.7559 | 0.01758 | -0.164 | -42.9977
-10.5 | -0.7478 | 0.01486 | -0.1574 | -50.323
-10 | -0.7281 | 0.01325 | -0.1493 | -54.9509
-9.5 | -0.7029 | 0.01202 | -0.1408 | -58.4775
-9 | -0.6715 | 0.01116 | -0.1323 | -60.1703
-8.5 | -0.6435 | 0.01035 | -0.123 | -62.1739
-8 | -0.5996 | 0.00979 | -0.1163 | -61.2462
-7.5 | -0.5479 | 0.00927 | -0.1111 | -59.1046
-7 | -0.4909 | 0.00882 | -0.107 | -55.6576
-6.5 | -0.4354 | 0.00841 | -0.1029 | -51.7717
-6 | -0.3761 | 0.00803 | -0.0998 | -46.8369
-5.5 | -0.3159 | 0.00774 | -0.097 | -40.814
-5 | -0.2553 | 0.00744 | -0.0944 | -34.3145
-4.5 | -0.1957 | 0.00712 | -0.0919 | -27.486
-4 | -0.1423 | 0.00662 | -0.0886 | -21.4955
-3.5 | -0.0788 | 0.00649 | -0.0871 | -12.1418
-3 | -0.0166 | 0.00638 | -0.0855 | -2.6019
-2.5 | 0.0462 | 0.00632 | -0.0841 | 7.3101
-2 | 0.1061 | 0.00631 | -0.0823 | 16.8146
-1.5 | 0.1662 | 0.00626 | -0.0806 | 26.5495
-1 | 0.2202 | 0.0062 | -0.0777 | 35.5161
-0.5 | 0.2646 | 0.00593 | -0.0732 | 44.6206
0 | 0.3113 | 0.00611 | -0.069 | 50.9493
0.5 | 0.3347 | 0.00667 | -0.0601 | 50.1799
1 | 0.3706 | 0.00679 | -0.0537 | 54.5803
1.5 | 0.414 | 0.00674 | -0.0488 | 61.4243
2 | 0.4649 | 0.0069 | -0.0453 | 67.3768
2.5 | 0.5153 | 0.00711 | -0.0418 | 72.4754
3 | 0.5662 | 0.00736 | -0.0383 | 76.9293
3.5 | 0.6172 | 0.00759 | -0.0348 | 81.3175
4 | 0.6669 | 0.00787 | -0.031 | 84.7395
4.5 | 0.7151 | 0.00821 | -0.027 | 87.1011
5 | 0.7602 | 0.00859 | -0.0224 | 88.4983
5.5 | 0.8011 | 0.00901 | -0.0171 | 88.9123
6 | 0.8253 | 0.00974 | -0.0091 | 84.7331
6.5 | 0.801 | 0.01226 | 0.0052 | 65.3344
7 | 0.9577 | 0.01324 | -0.0138 | 72.3338
7.5 | 1.0626 | 0.01455 | -0.0215 | 73.0309
8 | 1.1084 | 0.01576 | -0.0178 | 70.3299
8.5 | 1.1496 | 0.01722 | -0.0135 | 66.7596
9 | 1.1896 | 0.01886 | -0.0094 | 63.0753
9.5 | 1.2296 | 0.02065 | -0.0053 | 59.5448
10 | 1.2665 | 0.02273 | -0.0012 | 55.7193
10.5 | 1.2997 | 0.02515 | 0.003 | 51.6779
11 | 1.3253 | 0.02819 | 0.0073 | 47.0131
11.5 | 1.3425 | 0.03199 | 0.0114 | 41.9662
12 | 1.3569 | 0.03626 | 0.0151 | 37.4214
12.5 | 1.3569 | 0.04194 | 0.0181 | 32.3534
13 | 1.3506 | 0.0485 | 0.0201 | 27.8474
13.5 | 1.3343 | 0.05638 | 0.0208 | 23.6662
14 | 1.3111 | 0.06541 | 0.0201 | 20.0443
14.5 | 1.2815 | 0.07553 | 0.0181 | 16.9668
15 | 1.2529 | 0.08603 | 0.0152 | 14.5635
15.5 | 1.2262 | 0.0966 | 0.0117 | 12.6936
16 | 1.2 | 0.10729 | 0.0077 | 11.1846
16.5 | 1.1742 | 0.11835 | 0.0029 | 9.9214
17 | 1.1538 | 0.1291 | -0.002 | 8.9373

## 81. Re 6M Mach 0.00 (1)
BIGFOIL.COM POLAR EXPORT
goe601
GOE 601 |  |  |  | Cl Max: | 1.773 | at alpha= | 16.5 | deg
JavaFoil+Calcfoil stall+Eppler ext transition |  |  |  | L/D Max: | 110.717 | at alpha= | 8.5 | deg
Re: | 6000000 |  |  | Cd Min: | 0.00519 | at alpha= | -2 | deg
Mach: | 0 |  |  | Cl=0 at alpha= | -2.9344 | deg
|  |  |  | @ Cl=0.1, Cd= | 0.0051969
|  |  |  | @ Cl=0.4, Cd= | 0.006517
|  |  |  | @ Cl=0.6, Cd= | 0.006591
alpha (deg) | Cl | Cd | Cm | Cl/Cd
-20 | -1.127 | 0.07606 | -0.025 | -14.823
-19.5 | -1.151 | 0.06406 | -0.027 | -17.962
-19 | -1.164 | 0.05823 | -0.028 | -19.998
-18.5 | -1.166 | 0.05819 | -0.028 | -20.04
-18 | -1.186 | 0.04609 | -0.03 | -25.73
-17.5 | -1.18 | 0.04683 | -0.031 | -25.191
-17 | -1.187 | 0.04014 | -0.032 | -29.564
-16.5 | -1.19 | 0.03422 | -0.034 | -34.784
-16 | -1.188 | 0.02971 | -0.035 | -39.997
-15.5 | -1.182 | 0.02568 | -0.036 | -46.041
-15 | -1.172 | 0.02138 | -0.038 | -54.843
-14.5 | -1.144 | 0.02035 | -0.039 | -56.212
-14 | -1.12 | 0.01797 | -0.04 | -62.326
-13.5 | -1.093 | 0.01602 | -0.042 | -68.203
-13 | -1.061 | 0.01431 | -0.043 | -74.103
-12.5 | -1.026 | 0.01303 | -0.044 | -78.771
-12 | -0.989 | 0.01199 | -0.046 | -82.484
-11.5 | -0.948 | 0.01128 | -0.047 | -84
-11 | -0.905 | 0.01076 | -0.048 | -84.081
-10.5 | -0.858 | 0.01013 | -0.049 | -84.649
-10 | -0.81 | 0.0095 | -0.05 | -85.345
-9.5 | -0.759 | 0.00947 | -0.052 | -80.156
-9 | -0.706 | 0.00876 | -0.053 | -80.61
-8.5 | -0.652 | 0.00877 | -0.054 | -74.413
-8 | -0.597 | 0.0085 | -0.055 | -70.258
-7.5 | -0.541 | 0.00784 | -0.056 | -69.045
-7 | -0.485 | 0.00679 | -0.057 | -71.322
-6.5 | -0.427 | 0.00652 | -0.058 | -65.488
-6 | -0.368 | 0.00631 | -0.059 | -58.385
-5.5 | -0.309 | 0.00623 | -0.061 | -49.649
-5 | -0.25 | 0.00633 | -0.062 | -39.426
-4.5 | -0.19 | 0.00591 | -0.063 | -32.062
-4 | -0.129 | 0.0062 | -0.064 | -20.86
-3.5 | -0.069 | 0.00593 | -0.065 | -11.575
-3 | -0.008 | 0.00587 | -0.066 | -1.353
-2.5 | 0.053 | 0.00522 | -0.067 | 10.145
-2 | 0.114 | 0.00519 | -0.069 | 21.973
-1.5 | 0.175 | 0.00609 | -0.07 | 28.734
-1 | 0.236 | 0.00624 | -0.071 | 37.798
-0.5 | 0.297 | 0.00614 | -0.072 | 48.301
0 | 0.36 | 0.00674 | -0.073 | 53.45
0.5 | 0.421 | 0.0064 | -0.074 | 65.822
1 | 0.482 | 0.0063 | -0.075 | 76.518
1.5 | 0.543 | 0.00575 | -0.076 | 94.382
2 | 0.604 | 0.00665 | -0.078 | 90.85
2.5 | 0.664 | 0.00683 | -0.079 | 97.342
3 | 0.725 | 0.00699 | -0.08 | 103.645
3.5 | 0.785 | 0.00721 | -0.081 | 108.929
4 | 0.846 | 0.00914 | -0.082 | 92.556
4.5 | 0.905 | 0.0096 | -0.083 | 94.259
5 | 0.963 | 0.00996 | -0.084 | 96.724
5.5 | 1.021 | 0.01029 | -0.085 | 99.193
6 | 1.077 | 0.01066 | -0.086 | 101.048
6.5 | 1.133 | 0.01097 | -0.087 | 103.256
7 | 1.188 | 0.01136 | -0.088 | 104.513
7.5 | 1.241 | 0.01176 | -0.09 | 105.527
8 | 1.293 | 0.01174 | -0.091 | 110.182
8.5 | 1.344 | 0.01214 | -0.092 | 110.717
9 | 1.393 | 0.01264 | -0.093 | 110.157
9.5 | 1.424 | 0.01343 | -0.093 | 106.072
10 | 1.467 | 0.01383 | -0.094 | 106.102
10.5 | 1.507 | 0.01439 | -0.095 | 104.772
11 | 1.546 | 0.01504 | -0.095 | 102.805
11.5 | 1.582 | 0.01576 | -0.096 | 100.427
12 | 1.615 | 0.01647 | -0.097 | 98.098
12.5 | 1.646 | 0.0173 | -0.098 | 95.112
13 | 1.673 | 0.01831 | -0.098 | 91.376
13.5 | 1.696 | 0.01938 | -0.099 | 87.489
14 | 1.716 | 0.02066 | -0.1 | 83.039
14.5 | 1.732 | 0.02184 | -0.1 | 79.299
15 | 1.747 | 0.02346 | -0.101 | 74.442
15.5 | 1.758 | 0.02474 | -0.101 | 71.067
16 | 1.767 | 0.02644 | -0.102 | 66.834
16.5 | 1.773 | 0.028 | -0.102 | 63.321
17 | 1.765 | 0.02996 | -0.103 | 58.913
17.5 | 1.751 | 0.03203 | -0.103 | 54.658
18 | 1.73 | 0.03442 | -0.103 | 50.283
18.5 | 1.708 | 0.03695 | -0.104 | 46.217
19 | 1.681 | 0.04006 | -0.104 | 41.954
19.5 | 1.652 | 0.04302 | -0.104 | 38.398
20 | 1.619 | 0.04611 | -0.105 | 35.116

## 82. Re 6M Mach 0.00 (2)
BIGFOIL.COM POLAR EXPORT
goe601
GOE 601 |  |  |  | Cl Max: | 1.7409 | at alpha= | 20 | deg
XFOIL ncrit=9 |  |  |  | L/D Max: | 109.216 | at alpha= | 5.5 | deg
Re: | 6000000 |  |  | Cd Min: | 0.04993 | at alpha= | 20 | deg
Mach: | 0 |  |  | Cl=0 at alpha= | -2.9206 | deg
|  |  |  | @ Cl=0.1, Cd= | 0.0057807
|  |  |  | @ Cl=0.4, Cd= | 0.0059996
|  |  |  | @ Cl=0.6, Cd= | 0.006559
alpha (deg) | Cl | Cd | Cm | Cl/Cd
-20 | -1.4786 | 0.03538 | -0.0952 | -41.792
-19.5 | -1.4792 | 0.03098 | -0.0952 | -47.7469
-18.5 | -1.4553 | 0.02358 | -0.0965 | -61.7176
-18 | -1.4234 | 0.02115 | -0.098 | -67.3002
-17.5 | -1.3862 | 0.01925 | -0.0992 | -72.0104
-17 | -1.356 | 0.01771 | -0.0981 | -76.5669
-16.5 | -1.3167 | 0.01623 | -0.0985 | -81.1275
-16 | -1.2723 | 0.01502 | -0.0991 | -84.7071
-15.5 | -1.2206 | 0.01408 | -0.1005 | -86.6903
-15 | -1.158 | 0.0133 | -0.1037 | -87.0677
-14.5 | -1.089 | 0.01239 | -0.1083 | -87.8935
-14 | -1.027 | 0.01165 | -0.1111 | -88.1545
-13.5 | -0.9854 | 0.01114 | -0.1093 | -88.456
-13 | -0.9504 | 0.01075 | -0.1058 | -88.4093
-12.5 | -0.9234 | 0.0104 | -0.1004 | -88.7885
-11.5 | -0.8649 | 0.00993 | -0.0902 | -87.0997
-11 | -0.8212 | 0.00963 | -0.0881 | -85.2752
-10.5 | -0.7746 | 0.00933 | -0.0865 | -83.0225
-10 | -0.7273 | 0.00907 | -0.085 | -80.1874
-9.5 | -0.6801 | 0.0087 | -0.0835 | -78.1724
-9 | -0.6316 | 0.00839 | -0.0822 | -75.2801
-8.5 | -0.5818 | 0.00814 | -0.0811 | -71.4742
-8 | -0.53 | 0.0079 | -0.0804 | -67.0886
-7.5 | -0.4793 | 0.00765 | -0.0794 | -62.6536
-7 | -0.4278 | 0.0074 | -0.0786 | -57.8108
-6.5 | -0.3759 | 0.0072 | -0.0778 | -52.2083
-6 | -0.3234 | 0.00698 | -0.0772 | -46.3324
-5.5 | -0.2719 | 0.00675 | -0.0763 | -40.2815
-5 | -0.2239 | 0.00625 | -0.0749 | -35.824
-4.5 | -0.1711 | 0.00611 | -0.0742 | -28.0033
-4 | -0.1165 | 0.00601 | -0.0739 | -19.3844
-3.5 | -0.0629 | 0.00591 | -0.0734 | -10.643
-3 | -0.0085 | 0.00587 | -0.0731 | -1.448
-2.5 | 0.045 | 0.00583 | -0.0725 | 7.7187
-2 | 0.098 | 0.00579 | -0.0719 | 16.9257
-1 | 0.1924 | 0.00535 | -0.0685 | 35.9626
-0.5 | 0.2431 | 0.00533 | -0.0674 | 45.6098
0 | 0.2915 | 0.00544 | -0.0659 | 53.5846
0.5 | 0.3365 | 0.00558 | -0.0637 | 60.3047
1 | 0.3733 | 0.00589 | -0.0598 | 63.3786
1.5 | 0.4196 | 0.00608 | -0.0579 | 69.0132
2 | 0.4692 | 0.00622 | -0.0566 | 75.4341
2.5 | 0.519 | 0.00635 | -0.0554 | 81.7323
3 | 0.5688 | 0.00647 | -0.0541 | 87.9134
3.5 | 0.6179 | 0.00661 | -0.0527 | 93.4796
4 | 0.6643 | 0.00677 | -0.0508 | 98.1241
4.5 | 0.7051 | 0.0069 | -0.0477 | 102.1884
5 | 0.7447 | 0.00697 | -0.0444 | 106.8436
5.5 | 0.7798 | 0.00714 | -0.0401 | 109.2157
6 | 0.8087 | 0.00746 | -0.0348 | 108.4048
6.5 | 0.829 | 0.00803 | -0.0278 | 103.2379
7 | 0.8142 | 0.00915 | -0.014 | 88.9836
7.5 | 0.9915 | 0.00984 | -0.0417 | 100.7622
8 | 1.0456 | 0.01032 | -0.0421 | 101.3178
8.5 | 1.1077 | 0.01086 | -0.0443 | 101.9982
9 | 1.1511 | 0.01139 | -0.0426 | 101.0623
9.5 | 1.1876 | 0.01187 | -0.0394 | 100.0505
10 | 1.2254 | 0.0124 | -0.0367 | 98.8226
10.5 | 1.263 | 0.01301 | -0.0341 | 97.0792
11 | 1.3004 | 0.01369 | -0.0316 | 94.989
11.5 | 1.3354 | 0.0145 | -0.0289 | 92.0966
12 | 1.3697 | 0.0154 | -0.0263 | 88.9416
12.5 | 1.4053 | 0.01626 | -0.024 | 86.4268
13 | 1.4399 | 0.01723 | -0.0218 | 83.5694
13.5 | 1.4736 | 0.01828 | -0.0197 | 80.6127
14 | 1.5054 | 0.01948 | -0.0175 | 77.2793
14.5 | 1.5349 | 0.02087 | -0.0152 | 73.5458
15 | 1.5611 | 0.02251 | -0.0129 | 69.3514
15.5 | 1.5869 | 0.02427 | -0.0107 | 65.3852
16 | 1.6134 | 0.02602 | -0.0087 | 62.0061
16.5 | 1.6388 | 0.02791 | -0.0069 | 58.7173
17 | 1.6616 | 0.03006 | -0.0052 | 55.2761
17.5 | 1.681 | 0.03254 | -0.0033 | 51.6595
18 | 1.6983 | 0.0353 | -0.0017 | 48.1105
18.5 | 1.7116 | 0.03849 | -0.0001 | 44.4687
19 | 1.7226 | 0.04203 | 0.0012 | 40.985
19.5 | 1.7327 | 0.04584 | 0.0022 | 37.7989
20 | 1.7409 | 0.04993 | 0.0028 | 34.8668

## 83. Re 6M Mach 0.10 (1)
BIGFOIL.COM POLAR EXPORT
goe601
GOE 601 |  |  |  | Cl Max: | 1.757 | at alpha= | 16.5 | deg
JavaFoil+Calcfoil stall+Eppler ext transition |  |  |  | L/D Max: | 109.973 | at alpha= | 8.5 | deg
Re: | 6000000 |  |  | Cd Min: | 0.00523 | at alpha= | -2 | deg
Mach: | 0.1 |  |  | Cl=0 at alpha= | -2.9344 | deg
|  |  |  | @ Cl=0.1, Cd= | 0.0052493
|  |  |  | @ Cl=0.4, Cd= | 0.0067349
|  |  |  | @ Cl=0.6, Cd= | 0.0065225
alpha (deg) | Cl | Cd | Cm | Cl/Cd
-20 | -1.081 | 0.08639 | -0.025 | -12.512
-19.5 | -1.114 | 0.06902 | -0.027 | -16.145
-19 | -1.132 | 0.06166 | -0.028 | -18.366
-18.5 | -1.138 | 0.06173 | -0.028 | -18.43
-18 | -1.16 | 0.04934 | -0.03 | -23.508
-17.5 | -1.159 | 0.04953 | -0.031 | -23.396
-17 | -1.166 | 0.04326 | -0.032 | -26.963
-16.5 | -1.174 | 0.03666 | -0.034 | -32.024
-16 | -1.175 | 0.03147 | -0.035 | -37.351
-15.5 | -1.172 | 0.02702 | -0.036 | -43.386
-15 | -1.164 | 0.02241 | -0.038 | -51.952
-14.5 | -1.136 | 0.02141 | -0.039 | -53.073
-14 | -1.115 | 0.0187 | -0.04 | -59.626
-13.5 | -1.089 | 0.01659 | -0.042 | -65.64
-13 | -1.059 | 0.0147 | -0.043 | -72.028
-12.5 | -1.026 | 0.01332 | -0.044 | -76.976
-12 | -0.991 | 0.01199 | -0.046 | -82.629
-11.5 | -0.949 | 0.01142 | -0.047 | -83.068
-11 | -0.906 | 0.01088 | -0.048 | -83.337
-10.5 | -0.86 | 0.01023 | -0.049 | -84.003
-10 | -0.812 | 0.00958 | -0.051 | -84.811
-9.5 | -0.762 | 0.00949 | -0.052 | -80.274
-9 | -0.709 | 0.00884 | -0.053 | -80.23
-8.5 | -0.655 | 0.00888 | -0.054 | -73.796
-8 | -0.6 | 0.00861 | -0.055 | -69.662
-7.5 | -0.544 | 0.00791 | -0.056 | -68.767
-7 | -0.487 | 0.00672 | -0.057 | -72.423
-6.5 | -0.429 | 0.0065 | -0.059 | -65.982
-6 | -0.37 | 0.00636 | -0.06 | -58.146
-5.5 | -0.311 | 0.00621 | -0.061 | -49.99
-5 | -0.251 | 0.00639 | -0.062 | -39.257
-4.5 | -0.191 | 0.00622 | -0.063 | -30.651
-4 | -0.13 | 0.00614 | -0.064 | -21.146
-3.5 | -0.069 | 0.00603 | -0.065 | -11.443
-3 | -0.008 | 0.00592 | -0.067 | -1.349
-2.5 | 0.053 | 0.00531 | -0.068 | 10.022
-2 | 0.115 | 0.00523 | -0.069 | 21.91
-1.5 | 0.176 | 0.00614 | -0.07 | 28.617
-1 | 0.237 | 0.00713 | -0.071 | 33.231
-0.5 | 0.298 | 0.00618 | -0.072 | 48.267
0 | 0.362 | 0.00671 | -0.073 | 53.933
0.5 | 0.423 | 0.00675 | -0.075 | 62.723
1 | 0.485 | 0.00626 | -0.076 | 77.356
1.5 | 0.546 | 0.00577 | -0.077 | 94.55
2 | 0.607 | 0.00662 | -0.078 | 91.614
2.5 | 0.668 | 0.00682 | -0.079 | 97.896
3 | 0.729 | 0.00701 | -0.08 | 103.865
3.5 | 0.789 | 0.0072 | -0.081 | 109.65
4 | 0.85 | 0.00914 | -0.082 | 92.926
4.5 | 0.909 | 0.00971 | -0.083 | 93.672
5 | 0.968 | 0.00999 | -0.085 | 96.905
5.5 | 1.026 | 0.01035 | -0.086 | 99.113
6 | 1.082 | 0.0107 | -0.087 | 101.184
6.5 | 1.138 | 0.01109 | -0.088 | 102.672
7 | 1.193 | 0.01143 | -0.089 | 104.398
7.5 | 1.247 | 0.01184 | -0.09 | 105.305
8 | 1.299 | 0.01186 | -0.091 | 109.456
8.5 | 1.349 | 0.01227 | -0.092 | 109.973
9 | 1.398 | 0.01279 | -0.093 | 109.288
9.5 | 1.428 | 0.01358 | -0.093 | 105.189
10 | 1.471 | 0.01399 | -0.094 | 105.122
10.5 | 1.511 | 0.01459 | -0.095 | 103.611
11 | 1.549 | 0.01524 | -0.096 | 101.644
11.5 | 1.584 | 0.01598 | -0.097 | 99.17
12 | 1.616 | 0.01671 | -0.097 | 96.712
12.5 | 1.646 | 0.01772 | -0.098 | 92.869
13 | 1.67 | 0.01878 | -0.099 | 88.916
13.5 | 1.692 | 0.01977 | -0.1 | 85.557
14 | 1.71 | 0.02112 | -0.1 | 80.993
14.5 | 1.725 | 0.02235 | -0.101 | 77.167
15 | 1.737 | 0.02388 | -0.101 | 72.761
15.5 | 1.747 | 0.02546 | -0.102 | 68.601
16 | 1.753 | 0.02712 | -0.102 | 64.656
16.5 | 1.757 | 0.02902 | -0.103 | 60.535
17 | 1.745 | 0.03092 | -0.103 | 56.446
17.5 | 1.726 | 0.03297 | -0.103 | 52.34
18 | 1.701 | 0.03558 | -0.104 | 47.82
18.5 | 1.674 | 0.03858 | -0.104 | 43.396
19 | 1.643 | 0.0413 | -0.104 | 39.771
19.5 | 1.608 | 0.04488 | -0.105 | 35.824
20 | 1.57 | 0.04834 | -0.105 | 32.482

## 84. Re 6M Mach 0.10 (2)
BIGFOIL.COM POLAR EXPORT
goe601
GOE 601 |  |  |  | Cl Max: | 1.7322 | at alpha= | 20 | deg
XFOIL ncrit=9 |  |  |  | L/D Max: | 108.719 | at alpha= | 5.5 | deg
Re: | 6000000 |  |  | Cd Min: | 0.05297 | at alpha= | 20 | deg
Mach: | 0.1 |  |  | Cl=0 at alpha= | -2.9191 | deg
|  |  |  | @ Cl=0.1, Cd= | 0.0057919
|  |  |  | @ Cl=0.4, Cd= | 0.0060199
|  |  |  | @ Cl=0.6, Cd= | 0.0065745
alpha (deg) | Cl | Cd | Cm | Cl/Cd
-20 | -1.4617 | 0.03923 | -0.0966 | -37.2598
-19.5 | -1.4657 | 0.0342 | -0.0971 | -42.8567
-19 | -1.4666 | 0.02991 | -0.0966 | -49.0338
-18.5 | -1.451 | 0.0258 | -0.0986 | -56.2403
-18 | -1.4237 | 0.02273 | -0.1004 | -62.6353
-17.5 | -1.3895 | 0.02038 | -0.1018 | -68.1796
-17 | -1.3594 | 0.01852 | -0.1011 | -73.4017
-16.5 | -1.3207 | 0.01703 | -0.1012 | -77.5514
-16 | -1.2771 | 0.01557 | -0.102 | -82.0231
-15.5 | -1.2289 | 0.0145 | -0.1027 | -84.7517
-15 | -1.1686 | 0.01361 | -0.1053 | -85.8633
-14.5 | -1.099 | 0.01273 | -0.1097 | -86.3315
-14 | -1.0327 | 0.01187 | -0.1133 | -87.0008
-13.5 | -0.9869 | 0.0113 | -0.1122 | -87.3363
-13 | -0.951 | 0.01088 | -0.1088 | -87.4081
-12.5 | -0.9212 | 0.01052 | -0.1038 | -87.5665
-12 | -0.9077 | 0.01039 | -0.0953 | -87.3628
-11.5 | -0.8688 | 0.01003 | -0.0921 | -86.6201
-11 | -0.8254 | 0.00971 | -0.0897 | -85.0051
-10.5 | -0.7787 | 0.0094 | -0.088 | -82.8404
-10 | -0.7315 | 0.00913 | -0.0863 | -80.1205
-9.5 | -0.6837 | 0.00876 | -0.0848 | -78.0479
-9 | -0.6352 | 0.00844 | -0.0833 | -75.2607
-8.5 | -0.5851 | 0.00818 | -0.0821 | -71.5281
-8 | -0.5332 | 0.00793 | -0.0813 | -67.2383
-7.5 | -0.482 | 0.0077 | -0.0803 | -62.5974
-7 | -0.4303 | 0.00743 | -0.0794 | -57.9139
-6.5 | -0.3782 | 0.00723 | -0.0785 | -52.3098
-6 | -0.3252 | 0.007 | -0.0779 | -46.4571
-5.5 | -0.2734 | 0.00678 | -0.0769 | -40.3245
-5 | -0.2252 | 0.00627 | -0.0754 | -35.9171
-4.5 | -0.1722 | 0.00612 | -0.0747 | -28.1373
-4 | -0.1173 | 0.00602 | -0.0744 | -19.485
-3.5 | -0.0634 | 0.00592 | -0.0739 | -10.7095
-3 | -0.0087 | 0.00587 | -0.0735 | -1.4821
-2.5 | 0.0451 | 0.00584 | -0.0729 | 7.7226
-2 | 0.0983 | 0.0058 | -0.0723 | 16.9483
-1.5 | 0.1464 | 0.00557 | -0.0706 | 26.2837
-1 | 0.1931 | 0.00536 | -0.0687 | 36.0261
-0.5 | 0.2439 | 0.00535 | -0.0676 | 45.5888
0 | 0.2927 | 0.00546 | -0.0661 | 53.6081
0.5 | 0.3376 | 0.0056 | -0.0638 | 60.2857
1 | 0.3742 | 0.00592 | -0.0599 | 63.2095
1.5 | 0.4207 | 0.0061 | -0.0579 | 68.9672
2 | 0.4703 | 0.00625 | -0.0565 | 75.248
2.5 | 0.5203 | 0.00637 | -0.0552 | 81.6797
3 | 0.5703 | 0.00649 | -0.0539 | 87.8737
3.5 | 0.6195 | 0.00663 | -0.0525 | 93.4389
4 | 0.6649 | 0.00678 | -0.0503 | 98.0678
4.5 | 0.7049 | 0.00691 | -0.0469 | 102.0116
5 | 0.7455 | 0.00701 | -0.0437 | 106.3481
5.5 | 0.7806 | 0.00718 | -0.0394 | 108.7187
6 | 0.8088 | 0.00752 | -0.0338 | 107.5532
7 | 0.8154 | 0.00923 | -0.0132 | 88.3424
7.5 | 0.9953 | 0.00992 | -0.0412 | 100.3327
8 | 1.0494 | 0.01041 | -0.0415 | 100.8069
8.5 | 1.1115 | 0.01098 | -0.0436 | 101.2295
9 | 1.1529 | 0.01151 | -0.0413 | 100.1651
9.5 | 1.1896 | 0.01202 | -0.0381 | 98.9684
10 | 1.2283 | 0.01257 | -0.0354 | 97.7168
10.5 | 1.2659 | 0.01321 | -0.0327 | 95.8289
11 | 1.3028 | 0.01393 | -0.0301 | 93.5248
11.5 | 1.3382 | 0.01479 | -0.0274 | 90.4801
12 | 1.3732 | 0.0157 | -0.0248 | 87.465
12.5 | 1.4087 | 0.01662 | -0.0225 | 84.7593
13 | 1.4429 | 0.01766 | -0.0201 | 81.7044
13.5 | 1.4764 | 0.01878 | -0.0179 | 78.6155
14 | 1.508 | 0.02007 | -0.0157 | 75.137
14.5 | 1.5371 | 0.02155 | -0.0133 | 71.3271
15 | 1.5624 | 0.02335 | -0.0108 | 66.9122
15.5 | 1.5897 | 0.02508 | -0.0087 | 63.3852
16 | 1.6156 | 0.02696 | -0.0067 | 59.9258
16.5 | 1.6402 | 0.02901 | -0.0049 | 56.5391
17 | 1.6619 | 0.03134 | -0.003 | 53.0281
17.5 | 1.6804 | 0.034 | -0.0012 | 49.4235
18 | 1.6959 | 0.03706 | 0.0005 | 45.7609
18.5 | 1.7055 | 0.04073 | 0.0021 | 41.8733
19 | 1.7184 | 0.04429 | 0.0032 | 38.7988
19.5 | 1.7271 | 0.04838 | 0.0041 | 35.6986
20 | 1.7322 | 0.05297 | 0.0046 | 32.7015

## 85. Re 6M Mach 0.25 (1)
BIGFOIL.COM POLAR EXPORT
goe601
GOE 601 |  |  |  | Cl Max: | 1.659 | at alpha= | 14 | deg
JavaFoil+Calcfoil stall+Eppler ext transition |  |  |  | L/D Max: | 109.288 | at alpha= | 3.5 | deg
Re: | 6000000 |  |  | Cd Min: | 0.00528 | at alpha= | -2.5 | deg
Mach: | 0.25 |  |  | Cl=0 at alpha= | -2.9365 | deg
|  |  |  | @ Cl=0.1, Cd= | 0.0055014
|  |  |  | @ Cl=0.4, Cd= | 0.0069333
|  |  |  | @ Cl=0.6, Cd= | 0.0064042
alpha (deg) | Cl | Cd | Cm | Cl/Cd
-20 | -0.735 | 0.15815 | -0.019 | -4.65
-19.5 | -0.784 | 0.14597 | -0.02 | -5.369
-19 | -0.841 | 0.12015 | -0.023 | -6.997
-18.5 | -0.89 | 0.1042 | -0.025 | -8.537
-18 | -0.94 | 0.08472 | -0.028 | -11.099
-17.5 | -0.977 | 0.0759 | -0.029 | -12.874
-17 | -1.019 | 0.06142 | -0.031 | -16.587
-16.5 | -1.047 | 0.05302 | -0.033 | -19.738
-16 | -1.075 | 0.04201 | -0.035 | -25.598
-15.5 | -1.082 | 0.04001 | -0.036 | -27.044
-15 | -1.096 | 0.03093 | -0.038 | -35.433
-14.5 | -1.092 | 0.02547 | -0.039 | -42.853
-14 | -1.069 | 0.02492 | -0.04 | -42.878
-13.5 | -1.053 | 0.02119 | -0.042 | -49.708
-13 | -1.036 | 0.01774 | -0.044 | -58.381
-12.5 | -1.015 | 0.01472 | -0.045 | -68.957
-12 | -0.984 | 0.01346 | -0.047 | -73.098
-11.5 | -0.949 | 0.01259 | -0.048 | -75.402
-11 | -0.911 | 0.01178 | -0.049 | -77.291
-10.5 | -0.867 | 0.01096 | -0.051 | -79.102
-10 | -0.821 | 0.01037 | -0.052 | -79.143
-9.5 | -0.773 | 0.00999 | -0.053 | -77.377
-9 | -0.722 | 0.00951 | -0.054 | -75.952
-8.5 | -0.668 | 0.00887 | -0.056 | -75.344
-8 | -0.613 | 0.00889 | -0.057 | -68.932
-7.5 | -0.556 | 0.00818 | -0.058 | -68.018
-7 | -0.498 | 0.00695 | -0.059 | -71.748
-6.5 | -0.439 | 0.00663 | -0.06 | -66.268
-6 | -0.379 | 0.00641 | -0.061 | -59.174
-5.5 | -0.319 | 0.00633 | -0.063 | -50.356
-5 | -0.257 | 0.00641 | -0.064 | -40.13
-4.5 | -0.196 | 0.00634 | -0.065 | -30.867
-4 | -0.133 | 0.00615 | -0.066 | -21.679
-3.5 | -0.071 | 0.00605 | -0.067 | -11.71
-3 | -0.008 | 0.00593 | -0.068 | -1.383
-2.5 | 0.055 | 0.00528 | -0.07 | 10.352
-2 | 0.118 | 0.00559 | -0.071 | 21.035
-1.5 | 0.181 | 0.00615 | -0.072 | 29.342
-1 | 0.243 | 0.00719 | -0.073 | 33.836
-0.5 | 0.306 | 0.00625 | -0.074 | 48.981
0 | 0.372 | 0.00696 | -0.075 | 53.393
0.5 | 0.435 | 0.0069 | -0.077 | 63.031
1 | 0.498 | 0.00641 | -0.078 | 77.65
1.5 | 0.561 | 0.00575 | -0.079 | 97.429
2 | 0.623 | 0.00679 | -0.08 | 91.87
2.5 | 0.686 | 0.00697 | -0.081 | 98.383
3 | 0.748 | 0.0072 | -0.082 | 103.881
3.5 | 0.811 | 0.00742 | -0.084 | 109.288
4 | 0.873 | 0.00941 | -0.085 | 92.771
4.5 | 0.934 | 0.00997 | -0.086 | 93.661
5 | 0.993 | 0.01035 | -0.087 | 95.98
5.5 | 1.052 | 0.01072 | -0.088 | 98.173
6 | 1.11 | 0.01109 | -0.089 | 100.112
6.5 | 1.167 | 0.01151 | -0.09 | 101.42
7 | 1.222 | 0.01193 | -0.091 | 102.468
7.5 | 1.276 | 0.0124 | -0.092 | 102.884
8 | 1.327 | 0.01284 | -0.094 | 103.392
8.5 | 1.362 | 0.01324 | -0.094 | 102.917
9 | 1.407 | 0.01397 | -0.094 | 100.674
9.5 | 1.45 | 0.01446 | -0.095 | 100.265
10 | 1.489 | 0.01512 | -0.096 | 98.508
10.5 | 1.525 | 0.01579 | -0.097 | 96.572
11 | 1.559 | 0.01661 | -0.098 | 93.829
11.5 | 1.588 | 0.01749 | -0.099 | 90.788
12 | 1.611 | 0.01848 | -0.1 | 87.181
12.5 | 1.629 | 0.01965 | -0.1 | 82.883
13 | 1.645 | 0.02084 | -0.101 | 78.926
13.5 | 1.653 | 0.02245 | -0.101 | 73.64
14 | 1.659 | 0.02399 | -0.102 | 69.124
14.5 | 1.658 | 0.02574 | -0.102 | 64.422
15 | 1.655 | 0.02748 | -0.103 | 60.205
15.5 | 1.647 | 0.02979 | -0.103 | 55.274
16 | 1.633 | 0.03194 | -0.104 | 51.123
16.5 | 1.615 | 0.0344 | -0.104 | 46.934
17 | 1.573 | 0.03745 | -0.105 | 41.999
17.5 | 1.518 | 0.04077 | -0.105 | 37.225
18 | 1.452 | 0.04573 | -0.105 | 31.752
18.5 | 1.383 | 0.0501 | -0.105 | 27.6
19 | 1.307 | 0.05548 | -0.104 | 23.566

## 86. Re 6M Mach 0.25 (2)
BIGFOIL.COM POLAR EXPORT
goe601
GOE 601 |  |  |  | Cl Max: | 1.6708 | at alpha= | 18.5 | deg
XFOIL ncrit=9 |  |  |  | L/D Max: | 105.685 | at alpha= | 5.5 | deg
Re: | 6000000 |  |  | Cd Min: | 0.07507 | at alpha= | 20 | deg
Mach: | 0.25 |  |  | Cl=0 at alpha= | -2.9101 | deg
|  |  |  | @ Cl=0.1, Cd= | 0.00587
|  |  |  | @ Cl=0.4, Cd= | 0.0061506
|  |  |  | @ Cl=0.6, Cd= | 0.0066377
alpha (deg) | Cl | Cd | Cm | Cl/Cd
-20 | -1.2716 | 0.07246 | -0.0929 | -17.549
-19.5 | -1.3133 | 0.06153 | -0.0981 | -21.3441
-19 | -1.3498 | 0.05191 | -0.1021 | -26.0027
-18.5 | -1.3766 | 0.0441 | -0.1041 | -31.2154
-18 | -1.3806 | 0.0373 | -0.1076 | -37.0134
-17.5 | -1.3674 | 0.03172 | -0.1111 | -43.1084
-17 | -1.3487 | 0.0268 | -0.1142 | -50.3246
-16.5 | -1.3286 | 0.0229 | -0.1151 | -58.0175
-16 | -1.2987 | 0.02008 | -0.1153 | -64.6763
-15.5 | -1.255 | 0.01792 | -0.1163 | -70.0335
-15 | -1.2094 | 0.01615 | -0.1167 | -74.8854
-14.5 | -1.157 | 0.01477 | -0.1173 | -78.3345
-14 | -1.0815 | 0.0136 | -0.1217 | -79.5221
-13.5 | -0.9996 | 0.01247 | -0.1273 | -80.1604
-13 | -0.9553 | 0.01176 | -0.125 | -81.233
-12.5 | -0.9228 | 0.0112 | -0.12 | -82.3929
-12 | -0.9113 | 0.01105 | -0.1104 | -82.4706
-11.5 | -0.8831 | 0.01066 | -0.1041 | -82.8424
-11 | -0.8453 | 0.01022 | -0.0997 | -82.7104
-10.5 | -0.7996 | 0.00982 | -0.0968 | -81.4257
-10 | -0.7526 | 0.00949 | -0.0941 | -79.3045
-9.5 | -0.7019 | 0.00916 | -0.0921 | -76.6266
-9 | -0.6539 | 0.00877 | -0.0897 | -74.561
-8.5 | -0.6028 | 0.00842 | -0.0879 | -71.5914
-8 | -0.5501 | 0.00813 | -0.0864 | -67.663
-7.5 | -0.4973 | 0.0079 | -0.0849 | -62.9494
-7 | -0.4433 | 0.00761 | -0.0838 | -58.2523
-6.5 | -0.3906 | 0.00737 | -0.0823 | -52.9986
-6 | -0.335 | 0.00714 | -0.0815 | -46.9188
-5.5 | -0.2816 | 0.00693 | -0.0803 | -40.6349
-5 | -0.23 | 0.00652 | -0.0789 | -35.2761
-4.5 | -0.1782 | 0.00618 | -0.0775 | -28.835
-4 | -0.1219 | 0.0061 | -0.0769 | -19.9836
-3.5 | -0.0664 | 0.00598 | -0.0762 | -11.1037
-3 | -0.01 | 0.00592 | -0.0757 | -1.6892
-2.5 | 0.0456 | 0.0059 | -0.075 | 7.7288
-2 | 0.1001 | 0.00587 | -0.0741 | 17.0528
-1.5 | 0.1534 | 0.00584 | -0.0731 | 26.2671
-1 | 0.1979 | 0.00545 | -0.0704 | 36.3119
-0.5 | 0.2488 | 0.00545 | -0.0689 | 45.6514
0 | 0.2981 | 0.00557 | -0.067 | 53.5189
0.5 | 0.3405 | 0.00585 | -0.0638 | 58.2051
1 | 0.3782 | 0.0061 | -0.0597 | 62
1.5 | 0.4256 | 0.00621 | -0.0575 | 68.5346
2 | 0.4762 | 0.00633 | -0.0559 | 75.2291
2.5 | 0.5262 | 0.00646 | -0.0542 | 81.4551
3 | 0.5761 | 0.00659 | -0.0524 | 87.4203
3.5 | 0.6212 | 0.00668 | -0.0495 | 92.994
4 | 0.6647 | 0.00683 | -0.0464 | 97.3206
4.5 | 0.7076 | 0.00705 | -0.0431 | 100.3688
5 | 0.7491 | 0.00725 | -0.0397 | 103.3241
5.5 | 0.7863 | 0.00744 | -0.0354 | 105.6855
6.5 | 0.8149 | 0.00897 | -0.0184 | 90.8473
7 | 0.8217 | 0.00975 | -0.0087 | 84.2769
7.5 | 1.0145 | 0.01041 | -0.0383 | 97.4544
8 | 1.0684 | 0.011 | -0.0379 | 97.1273
8.5 | 1.1251 | 0.01167 | -0.0383 | 96.4096
9 | 1.1632 | 0.01226 | -0.0347 | 94.8777
9.5 | 1.2026 | 0.01291 | -0.0316 | 93.1526
10 | 1.2417 | 0.01364 | -0.0285 | 91.0337
10.5 | 1.2803 | 0.01447 | -0.0256 | 88.4796
11 | 1.3168 | 0.01547 | -0.0225 | 85.1196
11.5 | 1.3516 | 0.01662 | -0.0193 | 81.3237
12 | 1.3887 | 0.01771 | -0.0167 | 78.4133
12.5 | 1.4237 | 0.01899 | -0.014 | 74.971
13 | 1.4573 | 0.02042 | -0.0113 | 71.3663
13.5 | 1.4898 | 0.02197 | -0.0087 | 67.8107
14 | 1.5187 | 0.02383 | -0.006 | 63.7306
14.5 | 1.5421 | 0.02612 | -0.003 | 59.0391
15 | 1.5699 | 0.02823 | -0.0006 | 55.6111
15.5 | 1.5954 | 0.0306 | 0.0017 | 52.1373
16 | 1.6172 | 0.03332 | 0.0039 | 48.5354
16.5 | 1.6351 | 0.0365 | 0.0061 | 44.7973
17 | 1.6477 | 0.04026 | 0.008 | 40.9265
17.5 | 1.6564 | 0.04457 | 0.0096 | 37.164
18 | 1.6668 | 0.04893 | 0.0108 | 34.065
18.5 | 1.6708 | 0.05406 | 0.0116 | 30.9064
19 | 1.6699 | 0.05992 | 0.0118 | 27.8688
19.5 | 1.6607 | 0.06686 | 0.0114 | 24.8385
20 | 1.6431 | 0.07507 | 0.0102 | 21.8876

## 87. Re 6M Mach 0.50 (1)
BIGFOIL.COM POLAR EXPORT
goe601
GOE 601 |  |  |  | Cl Max: | 1.411 | at alpha= | 8.5 | deg
JavaFoil+Calcfoil stall+Eppler ext transition |  |  |  | L/D Max: | 123.13 | at alpha= | 3 | deg
Re: | 6000000 |  |  | Cd Min: | 0.00531 | at alpha= | -2.5 | deg
Mach: | 0.5 |  |  | Cl=0 at alpha= | -2.9357 | deg
|  |  |  | @ Cl=0.1, Cd= | 0.0059619
|  |  |  | @ Cl=0.4, Cd= | 0.0074371
|  |  |  | @ Cl=0.6, Cd= | 0.0070283
alpha (deg) | Cl | Cd | Cm | Cl/Cd
-20 | -0.971 | 0.15732 | -0.022 | -6.174
-19.5 | -0.944 | 0.14607 | -0.023 | -6.462
-19 | -0.916 | 0.14046 | -0.024 | -6.521
-18.5 | -0.888 | 0.13649 | -0.024 | -6.504
-18 | -0.859 | 0.13138 | -0.025 | -6.536
-17.5 | -0.829 | 0.12586 | -0.025 | -6.588
-17 | -0.803 | 0.13836 | -0.026 | -5.8
-16.5 | -0.777 | 0.12494 | -0.027 | -6.215
-16 | -0.749 | 0.11492 | -0.028 | -6.515
-15.5 | -0.72 | 0.11014 | -0.028 | -6.539
-15 | -0.691 | 0.10603 | -0.029 | -6.521
-14.5 | -0.662 | 0.10167 | -0.029 | -6.509
-14 | -0.631 | 0.09855 | -0.028 | -6.398
-13.5 | -0.606 | 0.09908 | -0.031 | -6.114
-13 | -0.577 | 0.09128 | -0.031 | -6.32
-12.5 | -0.543 | 0.09189 | -0.028 | -5.911
-12 | -0.513 | 0.08842 | -0.026 | -5.806
-11.5 | -0.485 | 0.08656 | -0.026 | -5.604
-11 | -0.498 | 0.04048 | -0.047 | -12.312
-10.5 | -0.485 | 0.02717 | -0.051 | -17.853
-10 | -0.665 | 0.02216 | -0.054 | -30.009
-9.5 | -0.722 | 0.01535 | -0.057 | -47.027
-9 | -0.717 | 0.01297 | -0.06 | -55.255
-8.5 | -0.689 | 0.01169 | -0.061 | -58.966
-8 | -0.647 | 0.01037 | -0.063 | -62.379
-7.5 | -0.597 | 0.01009 | -0.064 | -59.178
-7 | -0.541 | 0.00897 | -0.066 | -60.372
-6.5 | -0.482 | 0.00848 | -0.067 | -56.821
-6 | -0.418 | 0.00687 | -0.069 | -60.868
-5.5 | -0.353 | 0.00698 | -0.07 | -50.541
-5 | -0.286 | 0.0068 | -0.071 | -42.021
-4.5 | -0.218 | 0.00668 | -0.072 | -32.573
-4 | -0.149 | 0.00638 | -0.074 | -23.285
-3.5 | -0.079 | 0.00636 | -0.075 | -12.429
-3 | -0.009 | 0.00538 | -0.076 | -1.7
-2.5 | 0.061 | 0.00531 | -0.078 | 11.492
-2 | 0.131 | 0.00648 | -0.079 | 20.253
-1.5 | 0.202 | 0.00659 | -0.08 | 30.579
-1 | 0.272 | 0.00693 | -0.082 | 39.192
-0.5 | 0.342 | 0.00789 | -0.083 | 43.305
0 | 0.415 | 0.00732 | -0.084 | 56.703
0.5 | 0.486 | 0.00702 | -0.086 | 69.206
1 | 0.556 | 0.00623 | -0.087 | 89.291
1.5 | 0.626 | 0.0075 | -0.088 | 83.465
2 | 0.696 | 0.0074 | -0.089 | 94.055
2.5 | 0.766 | 0.00765 | -0.091 | 100.019
3 | 0.835 | 0.00678 | -0.092 | 123.13
3.5 | 0.904 | 0.0102 | -0.093 | 88.665
4 | 0.973 | 0.01101 | -0.095 | 88.404
4.5 | 1.04 | 0.01149 | -0.096 | 90.473
5 | 1.104 | 0.01204 | -0.097 | 91.723
5.5 | 1.167 | 0.01258 | -0.098 | 92.75
6 | 1.212 | 0.01334 | -0.098 | 90.891
6.5 | 1.266 | 0.01405 | -0.099 | 90.053
7 | 1.315 | 0.01485 | -0.101 | 88.509
7.5 | 1.357 | 0.01552 | -0.102 | 87.404
8 | 1.39 | 0.01651 | -0.103 | 84.214
8.5 | 1.411 | 0.01754 | -0.104 | 80.426
9 | 1.409 | 0.01916 | -0.104 | 73.551
9.5 | 1.376 | 0.02082 | -0.105 | 66.068
10 | 1.262 | 0.02304 | -0.105 | 54.798
10.5 | 0.9 | 0.02453 | -0.106 | 36.698
11 | 0.928 | 0.02681 | -0.107 | 34.627
11.5 | 0.954 | 0.03047 | -0.107 | 31.318
12 | 0.978 | 0.03495 | -0.107 | 27.982
12.5 | 0.861 | 0.09111 | -0.054 | 9.456
13 | 0.994 | 0.05748 | -0.101 | 17.287
13.5 | 1.02 | 0.0635 | -0.101 | 16.057

## 88. Re 6M Mach 0.50 (2)
BIGFOIL.COM POLAR EXPORT
goe601
GOE 601 |  |  |  | Cl Max: | 1.3906 | at alpha= | 12.5 | deg
XFOIL ncrit=9 |  |  |  | L/D Max: | 91.9401 | at alpha= | 5 | deg
Re: | 6000000 |  |  | Cd Min: | 0.15257 | at alpha= | -17.5 | deg
Mach: | 0.5 |  |  | Cl=0 at alpha= | -2.8617 | deg
|  |  |  | @ Cl=0.1, Cd= | 0.0061582
|  |  |  | @ Cl=0.4, Cd= | 0.0066761
|  |  |  | @ Cl=0.6, Cd= | 0.0072628
alpha (deg) | Cl | Cd | Cm | Cl/Cd
-17.5 | -0.5881 | 0.15257 | -0.0622 | -3.8546
-17 | -0.6128 | 0.13809 | -0.0727 | -4.4377
-16.5 | -0.6171 | 0.12718 | -0.0807 | -4.8522
-16 | -0.6354 | 0.1158 | -0.0879 | -5.487
-15.5 | -0.6534 | 0.10478 | -0.0952 | -6.2359
-15 | -0.6732 | 0.09373 | -0.1028 | -7.1823
-14.5 | -0.6957 | 0.0824 | -0.1109 | -8.443
-14 | -0.7225 | 0.07085 | -0.1195 | -10.1976
-13.5 | -0.7496 | 0.05948 | -0.1285 | -12.6026
-13 | -0.7765 | 0.04871 | -0.1368 | -15.9413
-12.5 | -0.7993 | 0.03939 | -0.1429 | -20.292
-11.5 | -0.7825 | 0.02051 | -0.1669 | -38.1521
-11 | -0.7812 | 0.01632 | -0.1635 | -47.8676
-10.5 | -0.7765 | 0.0138 | -0.1555 | -56.2681
-10 | -0.7527 | 0.0124 | -0.1471 | -60.7016
-9.5 | -0.7244 | 0.01137 | -0.1383 | -63.7115
-9 | -0.6903 | 0.01057 | -0.1299 | -65.3075
-8.5 | -0.6548 | 0.01001 | -0.1214 | -65.4146
-8 | -0.6095 | 0.00938 | -0.1149 | -64.9787
-7.5 | -0.5546 | 0.00887 | -0.1102 | -62.5254
-7 | -0.4978 | 0.00848 | -0.106 | -58.7028
-6.5 | -0.4378 | 0.00812 | -0.1027 | -53.9163
-6 | -0.3796 | 0.00778 | -0.0993 | -48.7918
-5.5 | -0.318 | 0.00746 | -0.0967 | -42.6273
-5 | -0.2567 | 0.00723 | -0.0943 | -35.5048
-4.5 | -0.1961 | 0.00696 | -0.0919 | -28.1753
-4 | -0.1426 | 0.0064 | -0.0886 | -22.2812
-3.5 | -0.0795 | 0.0063 | -0.0871 | -12.619
-3 | -0.0172 | 0.00619 | -0.0855 | -2.7787
-2.5 | 0.045 | 0.00614 | -0.084 | 7.329
-2 | 0.1056 | 0.00616 | -0.0823 | 17.1429
-1.5 | 0.1654 | 0.00615 | -0.0805 | 26.8943
-1 | 0.2203 | 0.00624 | -0.0778 | 35.3045
-0.5 | 0.2628 | 0.00596 | -0.0729 | 44.094
0 | 0.3014 | 0.00628 | -0.0671 | 47.9936
0.5 | 0.3313 | 0.00669 | -0.0595 | 49.5217
1 | 0.3765 | 0.00673 | -0.0548 | 55.9435
1.5 | 0.4201 | 0.00663 | -0.05 | 63.3635
2 | 0.4694 | 0.00673 | -0.0462 | 69.7474
2.5 | 0.5213 | 0.0069 | -0.0429 | 75.5507
3 | 0.5732 | 0.00711 | -0.0396 | 80.6188
3.5 | 0.6223 | 0.00739 | -0.0357 | 84.2084
4 | 0.6722 | 0.00765 | -0.0319 | 87.8693
4.5 | 0.7215 | 0.00796 | -0.0281 | 90.6407
5 | 0.7677 | 0.00835 | -0.0236 | 91.9401
5.5 | 0.8052 | 0.0089 | -0.0177 | 90.4719
6 | 0.8183 | 0.01004 | -0.008 | 81.504
6.5 | 0.8064 | 0.0121 | 0.0047 | 66.6446
7 | 0.8487 | 0.01279 | 0.009 | 66.3565
7.5 | 1.0666 | 0.01384 | -0.0213 | 77.0665
8 | 1.121 | 0.01518 | -0.0191 | 73.8472
8.5 | 1.1643 | 0.0165 | -0.015 | 70.5636
9 | 1.2078 | 0.01795 | -0.011 | 67.2869
9.5 | 1.2486 | 0.01967 | -0.0069 | 63.4774
10 | 1.287 | 0.02164 | -0.0027 | 59.4732
10.5 | 1.3217 | 0.02393 | 0.0016 | 55.2319
11 | 1.3457 | 0.027 | 0.0062 | 49.8407
11.5 | 1.3697 | 0.03031 | 0.0104 | 45.1897
12 | 1.3889 | 0.03417 | 0.0143 | 40.6468
12.5 | 1.3906 | 0.03955 | 0.0177 | 35.1606
13 | 1.3883 | 0.04563 | 0.0202 | 30.4252
13.5 | 1.3752 | 0.05306 | 0.0216 | 25.9178
14 | 1.3544 | 0.0616 | 0.0215 | 21.987
14.5 | 1.3243 | 0.07152 | 0.02 | 18.5165
15 | 1.2879 | 0.08262 | 0.0169 | 15.5882
15.5 | 1.2545 | 0.09376 | 0.0133 | 13.3799
16 | 1.2228 | 0.10494 | 0.009 | 11.6524
16.5 | 1.1959 | 0.11602 | 0.0044 | 10.3077
17 | 1.1757 | 0.12666 | -0.0004 | 9.2823
17.5 | 1.1603 | 0.13716 | -0.0056 | 8.4595

## 89. Re 7M Mach 0.00 (1)
BIGFOIL.COM POLAR EXPORT
goe601
GOE 601 |  |  |  | Cl Max: | 1.774 | at alpha= | 16.5 | deg
JavaFoil+Calcfoil stall+Eppler ext transition |  |  |  | L/D Max: | 125.4 | at alpha= | 3.5 | deg
Re: | 7000000 |  |  | Cd Min: | 0.00556 | at alpha= | -2 | deg
Mach: | 0 |  |  | Cl=0 at alpha= | -2.9344 | deg
|  |  |  | @ Cl=0.1, Cd= | 0.0056725
|  |  |  | @ Cl=0.4, Cd= | 0.0065893
|  |  |  | @ Cl=0.6, Cd= | 0.0064808
alpha (deg) | Cl | Cd | Cm | Cl/Cd
-20 | -1.102 | 0.09567 | -0.024 | -11.517
-19.5 | -1.152 | 0.06311 | -0.027 | -18.256
-19 | -1.158 | 0.06162 | -0.028 | -18.795
-18.5 | -1.171 | 0.05507 | -0.029 | -21.259
-18 | -1.192 | 0.04309 | -0.03 | -27.669
-17.5 | -1.186 | 0.04351 | -0.031 | -27.258
-17 | -1.193 | 0.03729 | -0.032 | -31.993
-16.5 | -1.196 | 0.03179 | -0.034 | -37.628
-16 | -1.194 | 0.02778 | -0.035 | -42.959
-15.5 | -1.186 | 0.02445 | -0.036 | -48.516
-15 | -1.178 | 0.01978 | -0.038 | -59.578
-14.5 | -1.155 | 0.01774 | -0.039 | -65.084
-14 | -1.124 | 0.01696 | -0.041 | -66.298
-13.5 | -1.095 | 0.01507 | -0.042 | -72.704
-13 | -1.063 | 0.01368 | -0.043 | -77.742
-12.5 | -1.029 | 0.01253 | -0.044 | -82.086
-12 | -0.991 | 0.01188 | -0.046 | -83.453
-11.5 | -0.949 | 0.01121 | -0.047 | -84.68
-11 | -0.905 | 0.01068 | -0.048 | -84.706
-10.5 | -0.859 | 0.00982 | -0.049 | -87.45
-10 | -0.811 | 0.00957 | -0.05 | -84.69
-9.5 | -0.759 | 0.00918 | -0.052 | -82.715
-9 | -0.707 | 0.00889 | -0.053 | -79.456
-8.5 | -0.653 | 0.00858 | -0.054 | -76.097
-8 | -0.597 | 0.00792 | -0.055 | -75.434
-7.5 | -0.541 | 0.00763 | -0.056 | -70.92
-7 | -0.485 | 0.0066 | -0.057 | -73.417
-6.5 | -0.427 | 0.0064 | -0.058 | -66.714
-6 | -0.368 | 0.00645 | -0.059 | -57.114
-5.5 | -0.309 | 0.00641 | -0.061 | -48.22
-5 | -0.25 | 0.0062 | -0.062 | -40.263
-4.5 | -0.19 | 0.00607 | -0.063 | -31.242
-4 | -0.129 | 0.00574 | -0.064 | -22.53
-3.5 | -0.069 | 0.00583 | -0.065 | -11.783
-3 | -0.008 | 0.00604 | -0.066 | -1.314
-2.5 | 0.053 | 0.00605 | -0.067 | 8.751
-2 | 0.114 | 0.00556 | -0.069 | 20.484
-1.5 | 0.175 | 0.00611 | -0.07 | 28.634
-1 | 0.236 | 0.00649 | -0.071 | 36.305
-0.5 | 0.297 | 0.00666 | -0.072 | 44.568
0 | 0.36 | 0.00655 | -0.073 | 54.92
0.5 | 0.421 | 0.00661 | -0.074 | 63.709
1 | 0.482 | 0.00583 | -0.075 | 82.741
1.5 | 0.543 | 0.00635 | -0.076 | 85.497
2 | 0.604 | 0.00649 | -0.078 | 93.008
2.5 | 0.664 | 0.00667 | -0.079 | 99.686
3 | 0.725 | 0.0069 | -0.08 | 105.07
3.5 | 0.785 | 0.00626 | -0.081 | 125.4
4 | 0.846 | 0.00889 | -0.082 | 95.103
4.5 | 0.905 | 0.0094 | -0.083 | 96.245
5 | 0.963 | 0.0097 | -0.084 | 99.302
5.5 | 1.021 | 0.01002 | -0.085 | 101.84
6 | 1.077 | 0.01035 | -0.086 | 104.057
6.5 | 1.133 | 0.01074 | -0.087 | 105.5
7 | 1.188 | 0.01108 | -0.088 | 107.225
7.5 | 1.241 | 0.01146 | -0.09 | 108.299
8 | 1.293 | 0.01163 | -0.091 | 111.231
8.5 | 1.344 | 0.01183 | -0.092 | 113.545
9 | 1.393 | 0.0125 | -0.093 | 111.436
9.5 | 1.44 | 0.01298 | -0.094 | 110.962
10 | 1.468 | 0.01361 | -0.094 | 107.914
10.5 | 1.509 | 0.01404 | -0.095 | 107.519
11 | 1.547 | 0.01461 | -0.095 | 105.858
11.5 | 1.583 | 0.01528 | -0.096 | 103.625
12 | 1.617 | 0.01611 | -0.097 | 100.417
12.5 | 1.648 | 0.01681 | -0.098 | 98.054
13 | 1.676 | 0.01772 | -0.099 | 94.562
13.5 | 1.699 | 0.01882 | -0.099 | 90.254
14 | 1.718 | 0.01985 | -0.1 | 86.546
14.5 | 1.735 | 0.02109 | -0.1 | 82.285
15 | 1.749 | 0.0227 | -0.101 | 77.042
15.5 | 1.76 | 0.02416 | -0.101 | 72.872
16 | 1.77 | 0.02543 | -0.102 | 69.625
16.5 | 1.774 | 0.02758 | -0.102 | 64.33
17 | 1.768 | 0.02892 | -0.103 | 61.15
17.5 | 1.754 | 0.0309 | -0.103 | 56.765
18 | 1.734 | 0.03306 | -0.104 | 52.437
18.5 | 1.711 | 0.03556 | -0.104 | 48.112
19 | 1.684 | 0.03879 | -0.104 | 43.41
19.5 | 1.655 | 0.04116 | -0.105 | 40.209
20 | 1.623 | 0.04427 | -0.105 | 36.669

## 90. Re 7M Mach 0.00 (2)
BIGFOIL.COM POLAR EXPORT
goe601
GOE 601 |  |  |  | Cl Max: | 1.7665 | at alpha= | 20 | deg
XFOIL ncrit=9 |  |  |  | L/D Max: | 110.238 | at alpha= | 5.5 | deg
Re: | 7000000 |  |  | Cd Min: | 0.04744 | at alpha= | 20 | deg
Mach: | 0 |  |  | Cl=0 at alpha= | -2.9083 | deg
|  |  |  | @ Cl=0.1, Cd= | 0.0057207
|  |  |  | @ Cl=0.4, Cd= | 0.00601
|  |  |  | @ Cl=0.6, Cd= | 0.0064216
alpha (deg) | Cl | Cd | Cm | Cl/Cd
-14 | -1.0288 | 0.01122 | -0.1113 | -91.6934
-13.5 | -0.9953 | 0.01075 | -0.1077 | -92.586
-13 | -0.9645 | 0.01039 | -0.1032 | -92.8296
-12.5 | -0.9492 | 0.01032 | -0.0952 | -91.9767
-11.5 | -0.8716 | 0.00966 | -0.0891 | -90.2277
-11 | -0.8269 | 0.00932 | -0.0872 | -88.7232
-10.5 | -0.7805 | 0.00904 | -0.0855 | -86.3385
-10 | -0.732 | 0.00876 | -0.0842 | -83.5616
-9.5 | -0.683 | 0.00849 | -0.083 | -80.4476
-9 | -0.635 | 0.00817 | -0.0816 | -77.7234
-8.5 | -0.5842 | 0.00789 | -0.0807 | -74.0431
-8 | -0.5331 | 0.00766 | -0.0799 | -69.5953
-7.5 | -0.481 | 0.00746 | -0.0792 | -64.4772
-7 | -0.4294 | 0.00721 | -0.0784 | -59.5562
-6.5 | -0.3775 | 0.007 | -0.0776 | -53.9286
-6 | -0.3244 | 0.00682 | -0.0771 | -47.566
-5.5 | -0.2721 | 0.00661 | -0.0763 | -41.1649
-5 | -0.2242 | 0.00618 | -0.0748 | -36.2783
-4.5 | -0.1717 | 0.00594 | -0.0741 | -28.9057
-4 | -0.1173 | 0.00588 | -0.0738 | -19.949
-3.5 | -0.0638 | 0.00579 | -0.0733 | -11.019
-3 | -0.0099 | 0.00574 | -0.0728 | -1.7247
-2.5 | 0.0441 | 0.00573 | -0.0724 | 7.6963
-2 | 0.0966 | 0.00572 | -0.0717 | 16.8881
-1.5 | 0.1477 | 0.00573 | -0.0707 | 25.7766
-1 | 0.1924 | 0.00536 | -0.0685 | 35.8955
-0.5 | 0.2417 | 0.00536 | -0.0671 | 45.0933
0 | 0.2891 | 0.00551 | -0.0654 | 52.4682
1 | 0.3732 | 0.00601 | -0.0598 | 62.0965
1.5 | 0.4207 | 0.00601 | -0.0581 | 70
2 | 0.4711 | 0.0061 | -0.057 | 77.2295
2.5 | 0.5211 | 0.00622 | -0.0558 | 83.7781
3 | 0.5713 | 0.00637 | -0.0546 | 89.686
3.5 | 0.6214 | 0.00646 | -0.0535 | 96.192
4 | 0.669 | 0.00663 | -0.0518 | 100.905
4.5 | 0.7122 | 0.00678 | -0.0492 | 105.0442
5 | 0.7502 | 0.0069 | -0.0455 | 108.7246
5.5 | 0.786 | 0.00713 | -0.0414 | 110.2384
6 | 0.8109 | 0.00751 | -0.0352 | 107.976
6.5 | 0.8152 | 0.00857 | -0.0252 | 95.1225
7 | 0.8337 | 0.00921 | -0.0181 | 90.5212
7.5 | 0.915 | 0.00936 | -0.0245 | 97.7564
8 | 1.0551 | 0.00999 | -0.0439 | 105.6156
8.5 | 1.1005 | 0.01052 | -0.0424 | 104.6103
9 | 1.1603 | 0.01101 | -0.0441 | 105.386
9.5 | 1.1984 | 0.01148 | -0.0413 | 104.3902
10 | 1.2354 | 0.012 | -0.0384 | 102.95
10.5 | 1.2736 | 0.01257 | -0.0358 | 101.3206
11 | 1.3098 | 0.01327 | -0.0331 | 98.7038
11.5 | 1.3454 | 0.01404 | -0.0304 | 95.8262
12 | 1.3829 | 0.01477 | -0.0282 | 93.629
12.5 | 1.4187 | 0.01559 | -0.0259 | 91.0006
13 | 1.4534 | 0.01652 | -0.0236 | 87.9782
13.5 | 1.4871 | 0.01754 | -0.0214 | 84.7834
14 | 1.5186 | 0.01872 | -0.019 | 81.1218
14.5 | 1.5477 | 0.0201 | -0.0167 | 77
15 | 1.5757 | 0.0216 | -0.0144 | 72.9491
15.5 | 1.6046 | 0.02311 | -0.0124 | 69.4331
16 | 1.6318 | 0.02478 | -0.0104 | 65.8515
16.5 | 1.6568 | 0.02664 | -0.0085 | 62.1922
17 | 1.6792 | 0.02877 | -0.0065 | 58.3664
17.5 | 1.699 | 0.03115 | -0.0046 | 54.5425
18 | 1.716 | 0.03386 | -0.0028 | 50.6793
18.5 | 1.7312 | 0.03684 | -0.0012 | 46.9924
19 | 1.7465 | 0.0399 | 0.0001 | 43.7719
19.5 | 1.7574 | 0.04352 | 0.0013 | 40.3814
20 | 1.7665 | 0.04744 | 0.0021 | 37.2365

## 91. Re 7M Mach 0.10 (1)
BIGFOIL.COM POLAR EXPORT
goe601
GOE 601 |  |  |  | Cl Max: | 1.758 | at alpha= | 16.5 | deg
JavaFoil+Calcfoil stall+Eppler ext transition |  |  |  | L/D Max: | 126.525 | at alpha= | 8 | deg
Re: | 7000000 |  |  | Cd Min: | 0.00556 | at alpha= | -2 | deg
Mach: | 0.1 |  |  | Cl=0 at alpha= | -2.9344 | deg
|  |  |  | @ Cl=0.1, Cd= | 0.005681
|  |  |  | @ Cl=0.4, Cd= | 0.0067275
|  |  |  | @ Cl=0.6, Cd= | 0.0065482
alpha (deg) | Cl | Cd | Cm | Cl/Cd
-20 | -1.06 | 0.10452 | -0.023 | -10.14
-19.5 | -1.112 | 0.07008 | -0.026 | -15.869
-19 | -1.126 | 0.06564 | -0.027 | -17.158
-18.5 | -1.142 | 0.05829 | -0.029 | -19.597
-18 | -1.157 | 0.05122 | -0.03 | -22.585
-17.5 | -1.163 | 0.04699 | -0.031 | -24.742
-17 | -1.173 | 0.04004 | -0.032 | -29.301
-16.5 | -1.18 | 0.03392 | -0.034 | -34.796
-16 | -1.18 | 0.02952 | -0.035 | -39.968
-15.5 | -1.175 | 0.02599 | -0.036 | -45.227
-15 | -1.17 | 0.02093 | -0.038 | -55.869
-14.5 | -1.148 | 0.01856 | -0.039 | -61.866
-14 | -1.119 | 0.01777 | -0.041 | -62.934
-13.5 | -1.092 | 0.01554 | -0.042 | -70.303
-13 | -1.061 | 0.01412 | -0.043 | -75.146
-12.5 | -1.027 | 0.01282 | -0.045 | -80.136
-12 | -0.991 | 0.01206 | -0.046 | -82.213
-11.5 | -0.95 | 0.01134 | -0.047 | -83.78
-11 | -0.906 | 0.0108 | -0.048 | -83.946
-10.5 | -0.861 | 0.00992 | -0.05 | -86.799
-10 | -0.813 | 0.00972 | -0.051 | -83.671
-9.5 | -0.762 | 0.00926 | -0.052 | -82.281
-9 | -0.709 | 0.009 | -0.053 | -78.758
-8.5 | -0.655 | 0.00865 | -0.054 | -75.751
-8 | -0.6 | 0.00803 | -0.055 | -74.74
-7.5 | -0.544 | 0.0077 | -0.056 | -70.64
-7 | -0.487 | 0.0066 | -0.057 | -73.777
-6.5 | -0.429 | 0.00636 | -0.059 | -67.445
-6 | -0.37 | 0.0065 | -0.06 | -56.892
-5.5 | -0.311 | 0.00635 | -0.061 | -48.891
-5 | -0.251 | 0.00626 | -0.062 | -40.091
-4.5 | -0.191 | 0.00606 | -0.063 | -31.433
-4 | -0.13 | 0.00568 | -0.064 | -22.896
-3.5 | -0.069 | 0.00588 | -0.065 | -11.742
-3 | -0.008 | 0.00609 | -0.067 | -1.31
-2.5 | 0.053 | 0.00606 | -0.068 | 8.788
-2 | 0.115 | 0.00556 | -0.069 | 20.595
-1.5 | 0.176 | 0.00611 | -0.07 | 28.746
-1 | 0.237 | 0.00653 | -0.071 | 36.293
-0.5 | 0.298 | 0.00669 | -0.072 | 44.537
0 | 0.362 | 0.00674 | -0.073 | 53.673
0.5 | 0.423 | 0.00672 | -0.075 | 63.009
1 | 0.485 | 0.00591 | -0.076 | 81.946
1.5 | 0.546 | 0.00638 | -0.077 | 85.511
2 | 0.607 | 0.00657 | -0.078 | 92.385
2.5 | 0.668 | 0.00673 | -0.079 | 99.225
3 | 0.729 | 0.00693 | -0.08 | 105.06
3.5 | 0.789 | 0.00627 | -0.081 | 125.915
4 | 0.85 | 0.0089 | -0.082 | 95.526
4.5 | 0.909 | 0.00946 | -0.083 | 96.154
5 | 0.968 | 0.00977 | -0.085 | 99.07
5.5 | 1.026 | 0.01009 | -0.086 | 101.645
6 | 1.082 | 0.01042 | -0.087 | 103.904
6.5 | 1.138 | 0.01078 | -0.088 | 105.616
7 | 1.193 | 0.01118 | -0.089 | 106.754
7.5 | 1.247 | 0.01158 | -0.09 | 107.65
8 | 1.299 | 0.01026 | -0.091 | 126.525
8.5 | 1.349 | 0.01196 | -0.092 | 112.81
9 | 1.398 | 0.01264 | -0.093 | 110.581
9.5 | 1.445 | 0.01311 | -0.094 | 110.172
10 | 1.472 | 0.01377 | -0.094 | 106.919
10.5 | 1.512 | 0.01421 | -0.095 | 106.416
11 | 1.55 | 0.01483 | -0.096 | 104.536
11.5 | 1.586 | 0.01554 | -0.097 | 102.039
12 | 1.618 | 0.01635 | -0.098 | 98.994
12.5 | 1.648 | 0.01708 | -0.098 | 96.491
13 | 1.673 | 0.01818 | -0.099 | 92.043
13.5 | 1.695 | 0.01927 | -0.1 | 87.939
14 | 1.712 | 0.02036 | -0.1 | 84.106
14.5 | 1.728 | 0.02159 | -0.101 | 80.047
15 | 1.739 | 0.02328 | -0.101 | 74.723
15.5 | 1.75 | 0.02451 | -0.102 | 71.404
16 | 1.755 | 0.02612 | -0.102 | 67.196
16.5 | 1.758 | 0.0284 | -0.103 | 61.889
17 | 1.748 | 0.02984 | -0.103 | 58.598
17.5 | 1.729 | 0.03181 | -0.104 | 54.348
18 | 1.706 | 0.03432 | -0.104 | 49.696
18.5 | 1.677 | 0.03687 | -0.104 | 45.498
19 | 1.647 | 0.03959 | -0.105 | 41.588
19.5 | 1.612 | 0.04302 | -0.105 | 37.465
20 | 1.574 | 0.04637 | -0.105 | 33.947

## 92. Re 7M Mach 0.10 (2)
BIGFOIL.COM POLAR EXPORT
goe601
GOE 601 |  |  |  | Cl Max: | 0.9184 | at alpha= | 7.5 | deg
XFOIL ncrit=9 |  |  |  | L/D Max: | 109.721 | at alpha= | 5.5 | deg
Re: | 7000000 |  |  | Cd Min: | 0.01142 | at alpha= | -14 | deg
Mach: | 0.1 |  |  | Cl=0 at alpha= | -2.9078 | deg
|  |  |  | @ Cl=0.1, Cd= | 0.0057312
|  |  |  | @ Cl=0.4, Cd= | 0.0060293
|  |  |  | @ Cl=0.6, Cd= | 0.0064343
alpha (deg) | Cl | Cd | Cm | Cl/Cd
-14 | -1.0302 | 0.01142 | -0.1145 | -90.2102
-13.5 | -0.9963 | 0.01091 | -0.1108 | -91.3199
-13 | -0.9655 | 0.0105 | -0.1062 | -91.9524
-12.5 | -0.9528 | 0.01042 | -0.0975 | -91.4395
-11.5 | -0.8757 | 0.00976 | -0.0909 | -89.7234
-11 | -0.8312 | 0.0094 | -0.0888 | -88.4255
-10.5 | -0.7848 | 0.0091 | -0.0869 | -86.2418
-10 | -0.7362 | 0.00882 | -0.0855 | -83.4694
-9.5 | -0.6865 | 0.00856 | -0.0843 | -80.1986
-9 | -0.6385 | 0.00823 | -0.0827 | -77.582
-8.5 | -0.5876 | 0.00793 | -0.0817 | -74.0984
-8 | -0.5363 | 0.0077 | -0.0807 | -69.6494
-7.5 | -0.4839 | 0.00749 | -0.08 | -64.6061
-7 | -0.4319 | 0.00725 | -0.0791 | -59.5724
-6.5 | -0.3797 | 0.00703 | -0.0783 | -54.0114
-6 | -0.3262 | 0.00684 | -0.0777 | -47.6901
-5.5 | -0.2736 | 0.00663 | -0.0769 | -41.267
-5 | -0.2252 | 0.00622 | -0.0754 | -36.2058
-4.5 | -0.1728 | 0.00596 | -0.0746 | -28.9933
-4 | -0.1181 | 0.00589 | -0.0743 | -20.0509
-3.5 | -0.0643 | 0.0058 | -0.0737 | -11.0862
-3 | -0.01 | 0.00575 | -0.0732 | -1.7391
-2.5 | 0.0442 | 0.00574 | -0.0728 | 7.7003
-2 | 0.097 | 0.00573 | -0.072 | 16.9284
-1.5 | 0.1484 | 0.00575 | -0.071 | 25.8087
-0.5 | 0.2427 | 0.00537 | -0.0674 | 45.1955
0 | 0.2902 | 0.00553 | -0.0656 | 52.4774
0.5 | 0.3329 | 0.00584 | -0.0629 | 57.0034
1 | 0.3745 | 0.00604 | -0.0599 | 62.0033
1.5 | 0.422 | 0.00602 | -0.0582 | 70.0997
2 | 0.4725 | 0.00611 | -0.057 | 77.3322
2.5 | 0.5226 | 0.00624 | -0.0557 | 83.75
3 | 0.5727 | 0.00638 | -0.0544 | 89.7649
3.5 | 0.623 | 0.00648 | -0.0532 | 96.142
4 | 0.6705 | 0.00665 | -0.0514 | 100.8271
4.5 | 0.7117 | 0.00679 | -0.0483 | 104.8159
5 | 0.7511 | 0.00692 | -0.0448 | 108.5405
5.5 | 0.7867 | 0.00717 | -0.0406 | 109.7211
6 | 0.8115 | 0.00757 | -0.0343 | 107.1995
6.5 | 0.8153 | 0.00864 | -0.0242 | 94.3634
7 | 0.8343 | 0.00929 | -0.0171 | 89.8062
7.5 | 0.9184 | 0.00944 | -0.024 | 97.2881

## 93. Re 7M Mach 0.25 (1)
BIGFOIL.COM POLAR EXPORT
goe601
GOE 601 |  |  |  | Cl Max: | 1.662 | at alpha= | 14 | deg
JavaFoil+Calcfoil stall+Eppler ext transition |  |  |  | L/D Max: | 126.122 | at alpha= | 3.5 | deg
Re: | 7000000 |  |  | Cd Min: | 0.00556 | at alpha= | -2 | deg
Mach: | 0.25 |  |  | Cl=0 at alpha= | -2.9365 | deg
|  |  |  | @ Cl=0.1, Cd= | 0.0057029
|  |  |  | @ Cl=0.4, Cd= | 0.00678
|  |  |  | @ Cl=0.6, Cd= | 0.0065795
alpha (deg) | Cl | Cd | Cm | Cl/Cd
-20 | -0.735 | 0.15484 | -0.019 | -4.749
-19.5 | -0.784 | 0.14555 | -0.02 | -5.384
-19 | -0.831 | 0.13117 | -0.022 | -6.339
-18.5 | -0.9 | 0.09388 | -0.026 | -9.585
-18 | -0.946 | 0.08012 | -0.028 | -11.803
-17.5 | -0.986 | 0.06912 | -0.03 | -14.265
-17 | -1.023 | 0.05846 | -0.031 | -17.499
-16.5 | -1.051 | 0.05017 | -0.033 | -20.944
-16 | -1.07 | 0.04436 | -0.034 | -24.131
-15.5 | -1.089 | 0.03722 | -0.036 | -29.246
-15 | -1.102 | 0.02847 | -0.038 | -38.731
-14.5 | -1.088 | 0.02628 | -0.039 | -41.407
-14 | -1.073 | 0.02321 | -0.041 | -46.209
-13.5 | -1.057 | 0.01984 | -0.042 | -53.302
-13 | -1.04 | 0.01675 | -0.044 | -62.048
-12.5 | -1.014 | 0.01476 | -0.045 | -68.751
-12 | -0.984 | 0.01358 | -0.047 | -72.452
-11.5 | -0.949 | 0.0125 | -0.048 | -75.954
-11 | -0.911 | 0.01161 | -0.049 | -78.475
-10.5 | -0.868 | 0.01063 | -0.051 | -81.599
-10 | -0.822 | 0.01036 | -0.052 | -79.346
-9.5 | -0.774 | 0.00983 | -0.053 | -78.689
-9 | -0.722 | 0.00931 | -0.054 | -77.565
-8.5 | -0.668 | 0.009 | -0.056 | -74.279
-8 | -0.613 | 0.00832 | -0.057 | -73.718
-7.5 | -0.556 | 0.00796 | -0.058 | -69.892
-7 | -0.498 | 0.00675 | -0.059 | -73.822
-6.5 | -0.439 | 0.00649 | -0.06 | -67.655
-6 | -0.379 | 0.00658 | -0.061 | -57.659
-5.5 | -0.319 | 0.00648 | -0.063 | -49.209
-5 | -0.257 | 0.00632 | -0.064 | -40.73
-4.5 | -0.196 | 0.00618 | -0.065 | -31.673
-4 | -0.133 | 0.00581 | -0.066 | -22.958
-3.5 | -0.071 | 0.00588 | -0.067 | -12.058
-3 | -0.008 | 0.00617 | -0.068 | -1.328
-2.5 | 0.055 | 0.00606 | -0.07 | 9.016
-2 | 0.118 | 0.00556 | -0.071 | 21.152
-1.5 | 0.181 | 0.00614 | -0.072 | 29.414
-1 | 0.243 | 0.00654 | -0.073 | 37.197
-0.5 | 0.306 | 0.00728 | -0.074 | 42.05
0 | 0.372 | 0.00678 | -0.075 | 54.789
0.5 | 0.435 | 0.00678 | -0.077 | 64.113
1 | 0.498 | 0.00595 | -0.078 | 83.732
1.5 | 0.561 | 0.00646 | -0.079 | 86.725
2 | 0.623 | 0.00665 | -0.08 | 93.744
2.5 | 0.686 | 0.00683 | -0.081 | 100.367
3 | 0.748 | 0.00703 | -0.082 | 106.392
3.5 | 0.811 | 0.00643 | -0.084 | 126.122
4 | 0.873 | 0.00918 | -0.085 | 95.088
4.5 | 0.934 | 0.00975 | -0.086 | 95.786
5 | 0.993 | 0.01009 | -0.087 | 98.467
5.5 | 1.052 | 0.01045 | -0.088 | 100.736
6 | 1.11 | 0.01084 | -0.089 | 102.41
6.5 | 1.167 | 0.01125 | -0.09 | 103.771
7 | 1.222 | 0.01164 | -0.091 | 104.995
7.5 | 1.276 | 0.01209 | -0.092 | 105.486
8 | 1.327 | 0.01228 | -0.094 | 108.138
8.5 | 1.363 | 0.01289 | -0.094 | 105.784
9 | 1.408 | 0.01362 | -0.095 | 103.375
9.5 | 1.451 | 0.01408 | -0.096 | 103.037
10 | 1.49 | 0.01485 | -0.096 | 100.365
10.5 | 1.526 | 0.0154 | -0.097 | 99.071
11 | 1.559 | 0.016 | -0.098 | 97.475
11.5 | 1.589 | 0.01699 | -0.099 | 93.516
12 | 1.614 | 0.01799 | -0.1 | 89.714
12.5 | 1.632 | 0.01894 | -0.101 | 86.15
13 | 1.647 | 0.02011 | -0.101 | 81.885
13.5 | 1.656 | 0.0217 | -0.102 | 76.346
14 | 1.662 | 0.02316 | -0.102 | 71.731
14.5 | 1.662 | 0.02496 | -0.103 | 66.595
15 | 1.658 | 0.02659 | -0.103 | 62.339
15.5 | 1.649 | 0.02886 | -0.104 | 57.121
16 | 1.636 | 0.03084 | -0.104 | 53.047
16.5 | 1.618 | 0.03319 | -0.104 | 48.734
17 | 1.576 | 0.03627 | -0.105 | 43.446
17.5 | 1.521 | 0.03915 | -0.105 | 38.834
18 | 1.456 | 0.04385 | -0.105 | 33.193
18.5 | 1.387 | 0.04813 | -0.105 | 28.827
19 | 1.311 | 0.05328 | -0.105 | 24.604

## 94. Re 7M Mach 0.25 (2)
BIGFOIL.COM POLAR EXPORT
goe601
GOE 601 |  |  |  | Cl Max: | 0.9251 | at alpha= | 7.5 | deg
XFOIL ncrit=9 |  |  |  | L/D Max: | 106.528 | at alpha= | 5.5 | deg
Re: | 7000000 |  |  | Cd Min: | 0.01201 | at alpha= | -13.5 | deg
Mach: | 0.25 |  |  | Cl=0 at alpha= | -2.8995 | deg
|  |  |  | @ Cl=0.1, Cd= | 0.0057908
|  |  |  | @ Cl=0.4, Cd= | 0.0061596
|  |  |  | @ Cl=0.6, Cd= | 0.006498
alpha (deg) | Cl | Cd | Cm | Cl/Cd
-13.5 | -1.0017 | 0.01201 | -0.1276 | -83.4055
-13 | -0.9674 | 0.01132 | -0.1233 | -85.4594
-12.5 | -0.9551 | 0.01105 | -0.1141 | -86.4344
-12 | -0.9279 | 0.01069 | -0.1076 | -86.8007
-11.5 | -0.8941 | 0.01038 | -0.1022 | -86.1368
-11 | -0.8518 | 0.00991 | -0.0987 | -85.9536
-10 | -0.758 | 0.00915 | -0.0932 | -82.8415
-9.5 | -0.7079 | 0.00885 | -0.0911 | -79.9887
-9 | -0.6567 | 0.00855 | -0.0893 | -76.807
-8.5 | -0.6057 | 0.00818 | -0.0874 | -74.0465
-8 | -0.5537 | 0.0079 | -0.0858 | -70.0886
-7.5 | -0.4994 | 0.00764 | -0.0846 | -65.3665
-7 | -0.4453 | 0.00743 | -0.0834 | -59.9327
-6.5 | -0.3915 | 0.00717 | -0.0822 | -54.6025
-6 | -0.337 | 0.00696 | -0.0812 | -48.4195
-5.5 | -0.2821 | 0.00675 | -0.0803 | -41.7926
-5 | -0.2288 | 0.00651 | -0.0791 | -35.1459
-4.5 | -0.1786 | 0.00607 | -0.0774 | -29.4234
-4 | -0.1227 | 0.00594 | -0.0768 | -20.6566
-3.5 | -0.0669 | 0.00586 | -0.0761 | -11.4164
-3 | -0.0112 | 0.00579 | -0.0755 | -1.9344
-2.5 | 0.0445 | 0.00579 | -0.0748 | 7.6857
-2 | 0.099 | 0.00579 | -0.074 | 17.0984
-1.5 | 0.1519 | 0.00583 | -0.0728 | 26.0549
-1 | 0.1978 | 0.00549 | -0.0704 | 36.0291
-0.5 | 0.2474 | 0.00546 | -0.0686 | 45.3114
0 | 0.2943 | 0.00567 | -0.0663 | 51.9048
0.5 | 0.335 | 0.00605 | -0.0628 | 55.3719
1 | 0.3807 | 0.00618 | -0.0602 | 61.6019
1.5 | 0.4279 | 0.00613 | -0.058 | 69.8042
2 | 0.4792 | 0.00619 | -0.0565 | 77.4152
2.5 | 0.5301 | 0.00631 | -0.0549 | 84.0095
3 | 0.58 | 0.00645 | -0.0532 | 89.9225
3.5 | 0.6258 | 0.00656 | -0.0505 | 95.3963
4 | 0.6697 | 0.0067 | -0.0474 | 99.9552
4.5 | 0.7131 | 0.0069 | -0.0442 | 103.3478
5 | 0.7553 | 0.00712 | -0.0409 | 106.0815
5.5 | 0.7915 | 0.00743 | -0.0364 | 106.5276
6 | 0.8119 | 0.00797 | -0.0289 | 101.8695
6.5 | 0.8054 | 0.00939 | -0.0167 | 85.7721
7 | 0.8381 | 0.00973 | -0.0119 | 86.1357
7.5 | 0.9251 | 0.0099 | -0.0188 | 93.4444

## 95. Re 7M Mach 0.50 (1)
BIGFOIL.COM POLAR EXPORT
goe601
GOE 601 |  |  |  | Cl Max: | 1.412 | at alpha= | 8.5 | deg
JavaFoil+Calcfoil stall+Eppler ext transition |  |  |  | L/D Max: | 125.203 | at alpha= | 3 | deg
Re: | 7000000 |  |  | Cd Min: | 0.00568 | at alpha= | -2.5 | deg
Mach: | 0.5 |  |  | Cl=0 at alpha= | -2.9357 | deg
|  |  |  | @ Cl=0.1, Cd= | 0.005719
|  |  |  | @ Cl=0.4, Cd= | 0.0073168
|  |  |  | @ Cl=0.6, Cd= | 0.0073694
alpha (deg) | Cl | Cd | Cm | Cl/Cd
-20 | -0.971 | 0.15737 | -0.022 | -6.173
-19.5 | -0.944 | 0.14421 | -0.023 | -6.547
-19 | -0.916 | 0.13785 | -0.024 | -6.647
-18.5 | -0.888 | 0.13421 | -0.024 | -6.618
-18 | -0.86 | 0.12814 | -0.025 | -6.708
-17.5 | -0.83 | 0.12507 | -0.025 | -6.64
-17 | -0.803 | 0.13763 | -0.026 | -5.833
-16.5 | -0.777 | 0.12334 | -0.027 | -6.298
-16 | -0.749 | 0.11407 | -0.028 | -6.565
-15.5 | -0.721 | 0.10937 | -0.029 | -6.589
-15 | -0.692 | 0.1037 | -0.029 | -6.672
-14.5 | -0.663 | 0.09961 | -0.029 | -6.653
-14 | -0.633 | 0.09774 | -0.029 | -6.472
-13.5 | -0.606 | 0.09677 | -0.031 | -6.264
-13 | -0.578 | 0.08979 | -0.032 | -6.435
-12.5 | -0.544 | 0.0899 | -0.029 | -6.055
-12 | -0.514 | 0.08413 | -0.027 | -6.111
-11.5 | -0.485 | 0.08487 | -0.027 | -5.717
-11 | -0.504 | 0.03625 | -0.048 | -13.898
-10.5 | -0.489 | 0.0248 | -0.052 | -19.728
-10 | -0.671 | 0.02068 | -0.054 | -32.422
-9.5 | -0.724 | 0.01423 | -0.058 | -50.886
-9 | -0.719 | 0.01253 | -0.06 | -57.339
-8.5 | -0.69 | 0.01083 | -0.061 | -63.738
-8 | -0.648 | 0.01009 | -0.063 | -64.197
-7.5 | -0.598 | 0.00977 | -0.064 | -61.221
-7 | -0.542 | 0.00868 | -0.066 | -62.428
-6.5 | -0.482 | 0.00877 | -0.067 | -54.927
-6 | -0.418 | 0.00715 | -0.069 | -58.481
-5.5 | -0.353 | 0.00692 | -0.07 | -50.971
-5 | -0.286 | 0.00667 | -0.071 | -42.85
-4.5 | -0.218 | 0.00608 | -0.072 | -35.783
-4 | -0.149 | 0.0059 | -0.074 | -25.21
-3.5 | -0.079 | 0.00664 | -0.075 | -11.907
-3 | -0.009 | 0.00656 | -0.076 | -1.394
-2.5 | 0.061 | 0.00568 | -0.078 | 10.757
-2 | 0.131 | 0.00575 | -0.079 | 22.844
-1.5 | 0.202 | 0.00674 | -0.08 | 29.918
-1 | 0.272 | 0.00684 | -0.082 | 39.737
-0.5 | 0.342 | 0.00773 | -0.083 | 44.222
0 | 0.415 | 0.00721 | -0.084 | 57.638
0.5 | 0.486 | 0.0064 | -0.086 | 75.914
1 | 0.556 | 0.00747 | -0.087 | 74.422
1.5 | 0.626 | 0.00731 | -0.088 | 85.663
2 | 0.696 | 0.00724 | -0.089 | 96.089
2.5 | 0.766 | 0.0075 | -0.091 | 102.124
3 | 0.835 | 0.00667 | -0.092 | 125.203
3.5 | 0.904 | 0.00998 | -0.093 | 90.598
4 | 0.973 | 0.01073 | -0.095 | 90.647
4.5 | 1.04 | 0.01121 | -0.096 | 92.784
5 | 1.104 | 0.01174 | -0.097 | 94.059
5.5 | 1.167 | 0.01227 | -0.098 | 95.052
6 | 1.213 | 0.01299 | -0.098 | 93.367
6.5 | 1.266 | 0.01369 | -0.1 | 92.503
7 | 1.316 | 0.01446 | -0.101 | 91.002
7.5 | 1.358 | 0.0151 | -0.102 | 89.932
8 | 1.391 | 0.01604 | -0.103 | 86.737
8.5 | 1.412 | 0.01733 | -0.104 | 81.502
9 | 1.412 | 0.01864 | -0.104 | 75.75
9.5 | 1.378 | 0.02025 | -0.105 | 68.067
10 | 1.265 | 0.02236 | -0.106 | 56.56
10.5 | 0.901 | 0.02369 | -0.106 | 38.042
11 | 0.93 | 0.02608 | -0.107 | 35.639
11.5 | 0.956 | 0.02932 | -0.107 | 32.607
12 | 0.98 | 0.0341 | -0.107 | 28.746
12.5 | 0.981 | 0.04608 | -0.103 | 21.284
13 | 1.004 | 0.05339 | -0.103 | 18.797
13.5 | 1.011 | 0.06622 | -0.1 | 15.273

## 96. Re 7M Mach 0.50 (2)
BIGFOIL.COM POLAR EXPORT
goe601
GOE 601 |  |  |  | Cl Max: | 1.4217 | at alpha= | 13 | deg
XFOIL ncrit=9 |  |  |  | L/D Max: | 93.9268 | at alpha= | 5 | deg
Re: | 7000000 |  |  | Cd Min: | 0.14755 | at alpha= | -17.5 | deg
Mach: | 0.5 |  |  | Cl=0 at alpha= | -2.8527 | deg
|  |  |  | @ Cl=0.1, Cd= | 0.0060285
|  |  |  | @ Cl=0.4, Cd= | 0.0066255
|  |  |  | @ Cl=0.6, Cd= | 0.0070442
alpha (deg) | Cl | Cd | Cm | Cl/Cd
-17.5 | -0.6107 | 0.14755 | -0.067 | -4.1389
-17 | -0.6299 | 0.13438 | -0.0767 | -4.6875
-16.5 | -0.6402 | 0.12286 | -0.0853 | -5.2108
-16 | -0.6604 | 0.11217 | -0.0914 | -5.8875
-15.5 | -0.6769 | 0.10136 | -0.0987 | -6.6782
-15 | -0.6936 | 0.09059 | -0.1064 | -7.6565
-14.5 | -0.7112 | 0.07965 | -0.1145 | -8.9291
-14 | -0.7369 | 0.06848 | -0.1228 | -10.7608
-13.5 | -0.7617 | 0.05768 | -0.1309 | -13.2056
-13 | -0.7898 | 0.0475 | -0.1378 | -16.6274
-12.5 | -0.8207 | 0.03778 | -0.1441 | -21.7231
-12 | -0.8096 | 0.02596 | -0.163 | -31.1864
-11.5 | -0.8033 | 0.01907 | -0.1678 | -42.1238
-11 | -0.8009 | 0.01538 | -0.1629 | -52.0741
-10.5 | -0.7951 | 0.01311 | -0.1541 | -60.6484
-10 | -0.7728 | 0.01177 | -0.145 | -65.6585
-9.5 | -0.7414 | 0.01086 | -0.1363 | -68.2689
-9 | -0.7049 | 0.01014 | -0.1279 | -69.5168
-8.5 | -0.6669 | 0.00964 | -0.1198 | -69.1805
-8 | -0.6138 | 0.0091 | -0.1144 | -67.4505
-7.5 | -0.5604 | 0.00859 | -0.1094 | -65.2386
-7 | -0.502 | 0.0082 | -0.1055 | -61.2195
-6.5 | -0.4425 | 0.00788 | -0.102 | -56.1548
-6 | -0.3807 | 0.00757 | -0.0992 | -50.2906
-5.5 | -0.3208 | 0.00728 | -0.0963 | -44.0659
-5 | -0.2581 | 0.00704 | -0.0941 | -36.6619
-4.5 | -0.1967 | 0.0068 | -0.0919 | -28.9265
-4 | -0.1434 | 0.00628 | -0.0885 | -22.8344
-3.5 | -0.0813 | 0.00615 | -0.0868 | -13.2195
-3 | -0.0182 | 0.00607 | -0.0853 | -2.9984
-2.5 | 0.0436 | 0.00601 | -0.0837 | 7.2546
-2 | 0.1047 | 0.00603 | -0.0821 | 17.3632
-1.5 | 0.1639 | 0.00608 | -0.0802 | 26.9572
-1 | 0.2177 | 0.0062 | -0.0773 | 35.1129
0 | 0.2917 | 0.00647 | -0.0652 | 45.085
0.5 | 0.3334 | 0.00663 | -0.0599 | 50.2866
1 | 0.3802 | 0.00665 | -0.0556 | 57.1729
1.5 | 0.4287 | 0.00659 | -0.0516 | 65.0531
2 | 0.4753 | 0.00658 | -0.0473 | 72.234
2.5 | 0.525 | 0.00676 | -0.0436 | 77.6627
3 | 0.5783 | 0.00694 | -0.0405 | 83.3285
3.5 | 0.6283 | 0.00718 | -0.0368 | 87.507
4 | 0.678 | 0.00746 | -0.033 | 90.8847
4.5 | 0.725 | 0.00781 | -0.0286 | 92.8297
5 | 0.7702 | 0.0082 | -0.024 | 93.9268
5.5 | 0.8064 | 0.00883 | -0.0178 | 91.325
6 | 0.7887 | 0.01088 | -0.0035 | 72.4908
6.5 | 0.8151 | 0.01187 | 0.0036 | 68.6689
7 | 0.8567 | 0.01251 | 0.0082 | 68.4812
7.5 | 0.9103 | 0.01314 | 0.0103 | 69.277
8 | 1.1183 | 0.01458 | -0.0176 | 76.701
8.5 | 1.1779 | 0.01587 | -0.0164 | 74.2218
9 | 1.2218 | 0.01728 | -0.0123 | 70.706
9.5 | 1.2637 | 0.01891 | -0.0081 | 66.8271
10 | 1.303 | 0.02081 | -0.0039 | 62.6141
10.5 | 1.3355 | 0.02319 | 0.0007 | 57.5895
11 | 1.3671 | 0.0258 | 0.005 | 52.9884
11.5 | 1.3938 | 0.02886 | 0.0094 | 48.2952
12 | 1.4152 | 0.03252 | 0.0135 | 43.5178
12.5 | 1.4203 | 0.03751 | 0.0173 | 37.8646
13 | 1.4217 | 0.04319 | 0.0203 | 32.9173
13.5 | 1.4101 | 0.05031 | 0.0221 | 28.0282
14 | 1.3856 | 0.05896 | 0.0224 | 23.5007
14.5 | 1.3491 | 0.06928 | 0.0209 | 19.4732
15 | 1.3091 | 0.0806 | 0.0179 | 16.2419
15.5 | 1.2765 | 0.09156 | 0.0145 | 13.9417
16 | 1.2446 | 0.1027 | 0.0103 | 12.1188
16.5 | 1.2166 | 0.11382 | 0.0057 | 10.6888
17 | 1.197 | 0.12429 | 0.0011 | 9.6307
17.5 | 1.1811 | 0.13475 | -0.0039 | 8.7651
18 | 1.1692 | 0.14504 | -0.0092 | 8.0612

## 97. Re 8M Mach 0.00 (1)
BIGFOIL.COM POLAR EXPORT
goe601
GOE 601 |  |  |  | Cl Max: | 1.776 | at alpha= | 16.5 | deg
JavaFoil+Calcfoil stall+Eppler ext transition |  |  |  | L/D Max: | 130.464 | at alpha= | 8.5 | deg
Re: | 8000000 |  |  | Cd Min: | 0.00516 | at alpha= | -2 | deg
Mach: | 0 |  |  | Cl=0 at alpha= | -2.9344 | deg
|  |  |  | @ Cl=0.1, Cd= | 0.0053528
|  |  |  | @ Cl=0.4, Cd= | 0.0066434
|  |  |  | @ Cl=0.6, Cd= | 0.0063641
alpha (deg) | Cl | Cd | Cm | Cl/Cd
-20 | -1.098 | 0.09926 | -0.024 | -11.061
-19.5 | -1.151 | 0.06356 | -0.027 | -18.116
-19 | -1.161 | 0.05984 | -0.028 | -19.408
-18.5 | -1.174 | 0.05306 | -0.029 | -22.123
-18 | -1.186 | 0.04563 | -0.03 | -25.991
-17.5 | -1.192 | 0.04063 | -0.031 | -29.348
-17 | -1.199 | 0.03498 | -0.033 | -34.262
-16.5 | -1.199 | 0.03054 | -0.034 | -39.277
-16 | -1.197 | 0.02648 | -0.035 | -45.216
-15.5 | -1.19 | 0.02317 | -0.037 | -51.359
-15 | -1.181 | 0.01894 | -0.038 | -62.375
-14.5 | -1.158 | 0.01685 | -0.04 | -68.746
-14 | -1.127 | 0.01604 | -0.041 | -70.247
-13.5 | -1.098 | 0.01444 | -0.042 | -76.066
-13 | -1.065 | 0.01327 | -0.043 | -80.292
-12.5 | -1.031 | 0.01236 | -0.045 | -83.354
-12 | -0.992 | 0.01153 | -0.046 | -86.049
-11.5 | -0.95 | 0.01092 | -0.047 | -86.996
-11 | -0.906 | 0.01037 | -0.048 | -87.357
-10.5 | -0.86 | 0.00984 | -0.049 | -87.399
-10 | -0.811 | 0.00943 | -0.05 | -85.933
-9.5 | -0.759 | 0.009 | -0.052 | -84.395
-9 | -0.707 | 0.00869 | -0.053 | -81.275
-8.5 | -0.653 | 0.00807 | -0.054 | -80.87
-8 | -0.598 | 0.00776 | -0.055 | -76.972
-7.5 | -0.541 | 0.00744 | -0.056 | -72.729
-7 | -0.485 | 0.00649 | -0.057 | -74.681
-6.5 | -0.427 | 0.00653 | -0.058 | -65.411
-6 | -0.368 | 0.00648 | -0.059 | -56.841
-5.5 | -0.309 | 0.00628 | -0.061 | -49.262
-5 | -0.25 | 0.00616 | -0.062 | -40.505
-4.5 | -0.19 | 0.00568 | -0.063 | -33.394
-4 | -0.129 | 0.00559 | -0.064 | -23.148
-3.5 | -0.069 | 0.0061 | -0.065 | -11.262
-3 | -0.008 | 0.00566 | -0.066 | -1.404
-2.5 | 0.053 | 0.006 | -0.067 | 8.818
-2 | 0.114 | 0.00516 | -0.069 | 22.101
-1.5 | 0.175 | 0.00584 | -0.07 | 29.969
-1 | 0.236 | 0.0059 | -0.071 | 39.996
-0.5 | 0.297 | 0.0066 | -0.072 | 44.981
0 | 0.36 | 0.00665 | -0.073 | 54.102
0.5 | 0.421 | 0.00664 | -0.074 | 63.459
1 | 0.482 | 0.00668 | -0.075 | 72.156
1.5 | 0.543 | 0.00628 | -0.076 | 86.486
2 | 0.604 | 0.00637 | -0.078 | 94.762
2.5 | 0.664 | 0.00653 | -0.079 | 101.748
3 | 0.725 | 0.00608 | -0.08 | 119.297
3.5 | 0.785 | 0.00617 | -0.081 | 127.327
4 | 0.846 | 0.00868 | -0.082 | 97.413
4.5 | 0.905 | 0.00917 | -0.083 | 98.661
5 | 0.963 | 0.00952 | -0.084 | 101.124
5.5 | 1.021 | 0.00984 | -0.085 | 103.768
6 | 1.077 | 0.00997 | -0.086 | 108.042
6.5 | 1.133 | 0.01032 | -0.087 | 109.774
7 | 1.188 | 0.0107 | -0.089 | 110.985
7.5 | 1.241 | 0.01108 | -0.09 | 111.994
8 | 1.293 | 0.01162 | -0.091 | 111.25
8.5 | 1.344 | 0.0103 | -0.092 | 130.464
9 | 1.393 | 0.01205 | -0.093 | 115.552
9.5 | 1.44 | 0.01272 | -0.094 | 113.203
10 | 1.469 | 0.01346 | -0.094 | 109.147
10.5 | 1.51 | 0.01401 | -0.095 | 107.762
11 | 1.548 | 0.01447 | -0.096 | 106.942
11.5 | 1.584 | 0.01495 | -0.096 | 105.96
12 | 1.618 | 0.01573 | -0.097 | 102.86
12.5 | 1.649 | 0.01643 | -0.098 | 100.349
13 | 1.678 | 0.0171 | -0.099 | 98.082
13.5 | 1.701 | 0.01841 | -0.099 | 92.397
14 | 1.721 | 0.01945 | -0.1 | 88.489
14.5 | 1.738 | 0.02048 | -0.101 | 84.878
15 | 1.752 | 0.02196 | -0.101 | 79.758
15.5 | 1.763 | 0.02343 | -0.102 | 75.279
16 | 1.771 | 0.02504 | -0.102 | 70.747
16.5 | 1.776 | 0.0267 | -0.102 | 66.536
17 | 1.77 | 0.02798 | -0.103 | 63.262
17.5 | 1.754 | 0.03048 | -0.103 | 57.545
18 | 1.737 | 0.03208 | -0.104 | 54.135
18.5 | 1.714 | 0.03448 | -0.104 | 49.709
19 | 1.686 | 0.03738 | -0.105 | 45.107
19.5 | 1.658 | 0.03981 | -0.105 | 41.65
20 | 1.626 | 0.04273 | -0.105 | 38.06

## 98. Re 8M Mach 0.00 (2)
BIGFOIL.COM POLAR EXPORT
goe601
GOE 601 |  |  |  | Cl Max: | 1.7854 | at alpha= | 20 | deg
XFOIL ncrit=9 |  |  |  | L/D Max: | 110.645 | at alpha= | 5.5 | deg
Re: | 8000000 |  |  | Cd Min: | 0.04564 | at alpha= | 20 | deg
Mach: | 0 |  |  | Cl=0 at alpha= | -2.8954 | deg
|  |  |  | @ Cl=0.1, Cd= | 0.0056849
|  |  |  | @ Cl=0.4, Cd= | 0.0059986
|  |  |  | @ Cl=0.6, Cd= | 0.0063088
alpha (deg) | Cl | Cd | Cm | Cl/Cd
-20 | -1.531 | 0.03056 | -0.0956 | -50.0982
-19.5 | -1.5233 | 0.027 | -0.0953 | -56.4185
-19 | -1.4973 | 0.02395 | -0.0972 | -62.5177
-18.5 | -1.4669 | 0.02146 | -0.0986 | -68.3551
-18 | -1.4349 | 0.0192 | -0.0997 | -74.7344
-17.5 | -1.4096 | 0.01742 | -0.0982 | -80.9185
-17 | -1.3676 | 0.01603 | -0.099 | -85.315
-16.5 | -1.322 | 0.01498 | -0.0996 | -88.251
-16 | -1.2701 | 0.01398 | -0.1012 | -90.8512
-15.5 | -1.2156 | 0.01304 | -0.1031 | -93.2209
-15 | -1.1351 | 0.01216 | -0.1101 | -93.347
-14.5 | -1.0701 | 0.01152 | -0.1134 | -92.8906
-14 | -1.0346 | 0.01093 | -0.1105 | -94.6569
-13.5 | -1.0051 | 0.01046 | -0.106 | -96.0899
-13 | -0.9838 | 0.01019 | -0.0994 | -96.5456
-12.5 | -0.96 | 0.01009 | -0.0932 | -95.1437
-12 | -0.9186 | 0.0098 | -0.0906 | -93.7347
-11.5 | -0.8763 | 0.00944 | -0.0883 | -92.8284
-11 | -0.8316 | 0.00909 | -0.0864 | -91.4851
-10.5 | -0.7847 | 0.0088 | -0.0848 | -89.1705
-10 | -0.7357 | 0.00852 | -0.0836 | -86.3498
-9.5 | -0.6865 | 0.00829 | -0.0824 | -82.8106
-9 | -0.6366 | 0.00798 | -0.0814 | -79.7744
-8.5 | -0.5866 | 0.00771 | -0.0803 | -76.083
-8 | -0.5355 | 0.00748 | -0.0794 | -71.5909
-7.5 | -0.4828 | 0.00726 | -0.0789 | -66.5014
-7 | -0.4311 | 0.00708 | -0.0781 | -60.8898
-6.5 | -0.3785 | 0.00685 | -0.0774 | -55.2555
-6 | -0.3259 | 0.00668 | -0.0768 | -48.7874
-5.5 | -0.2731 | 0.00648 | -0.0762 | -42.1451
-5 | -0.2226 | 0.00616 | -0.0751 | -36.1364
-4.5 | -0.1726 | 0.00586 | -0.074 | -29.4539
-4 | -0.1189 | 0.00577 | -0.0735 | -20.6066
-3.5 | -0.0646 | 0.0057 | -0.0731 | -11.3333
-3 | -0.0113 | 0.00566 | -0.0726 | -1.9965
-2.5 | 0.0427 | 0.00565 | -0.0721 | 7.5575
-2 | 0.095 | 0.00568 | -0.0714 | 16.7254
-1.5 | 0.1464 | 0.00573 | -0.0704 | 25.5497
-1 | 0.1927 | 0.00543 | -0.0685 | 35.488
-0.5 | 0.2399 | 0.00539 | -0.0668 | 44.5083
0 | 0.2858 | 0.0056 | -0.0648 | 51.0357
0.5 | 0.3286 | 0.00594 | -0.0621 | 55.3199
1 | 0.3756 | 0.00603 | -0.0603 | 62.2886
1.5 | 0.4222 | 0.00597 | -0.0584 | 70.7203
2 | 0.4729 | 0.00603 | -0.0574 | 78.4245
2.5 | 0.5236 | 0.00613 | -0.0563 | 85.416
3 | 0.574 | 0.00623 | -0.0552 | 92.1348
3.5 | 0.6235 | 0.00638 | -0.0539 | 97.7273
4 | 0.6709 | 0.00655 | -0.0522 | 102.4275
4.5 | 0.7159 | 0.00671 | -0.05 | 106.6915
5 | 0.7531 | 0.00686 | -0.0461 | 109.7813
5.5 | 0.7889 | 0.00713 | -0.042 | 110.6452
6 | 0.8102 | 0.00767 | -0.0351 | 105.6323
6.5 | 0.8088 | 0.00886 | -0.024 | 91.2867
7 | 0.8436 | 0.00912 | -0.02 | 92.5
7.5 | 0.8711 | 0.00922 | -0.0145 | 94.4794
8 | 1.0388 | 0.00969 | -0.0401 | 107.2033
8.5 | 1.0927 | 0.0102 | -0.0404 | 107.1275
9 | 1.1554 | 0.01068 | -0.0428 | 108.1835
9.5 | 1.2074 | 0.01116 | -0.0429 | 108.19
10 | 1.2441 | 0.01168 | -0.0398 | 106.5154
10.5 | 1.2815 | 0.01225 | -0.0371 | 104.6122
11 | 1.3177 | 0.01293 | -0.0343 | 101.9103
11.5 | 1.3561 | 0.01357 | -0.032 | 99.9337
12 | 1.3931 | 0.01429 | -0.0297 | 97.4878
12.5 | 1.4291 | 0.01508 | -0.0274 | 94.7679
13 | 1.4643 | 0.01596 | -0.0251 | 91.7481
13.5 | 1.498 | 0.01696 | -0.0228 | 88.3255
14 | 1.5291 | 0.01814 | -0.0203 | 84.2944
14.5 | 1.5583 | 0.01948 | -0.0178 | 79.9949
15 | 1.5892 | 0.02077 | -0.0158 | 76.5142
15.5 | 1.6184 | 0.02222 | -0.0137 | 72.8353
16 | 1.6461 | 0.02382 | -0.0118 | 69.1058
16.5 | 1.671 | 0.02566 | -0.0097 | 65.1208
17 | 1.6924 | 0.02781 | -0.0076 | 60.8558
17.5 | 1.7123 | 0.03017 | -0.0056 | 56.7551
18 | 1.7304 | 0.03272 | -0.0037 | 52.8851
18.5 | 1.7488 | 0.03539 | -0.0022 | 49.4151
19 | 1.7645 | 0.03836 | -0.0008 | 45.9984
19.5 | 1.7773 | 0.0417 | 0.0005 | 42.6211
20 | 1.7854 | 0.04564 | 0.0015 | 39.1192

## 99. Re 8M Mach 0.10 (1)
BIGFOIL.COM POLAR EXPORT
goe601
GOE 601 |  |  |  | Cl Max: | 1.76 | at alpha= | 16.5 | deg
JavaFoil+Calcfoil stall+Eppler ext transition |  |  |  | L/D Max: | 129.613 | at alpha= | 8.5 | deg
Re: | 8000000 |  |  | Cd Min: | 0.00509 | at alpha= | -2 | deg
Mach: | 0.1 |  |  | Cl=0 at alpha= | -2.9344 | deg
|  |  |  | @ Cl=0.1, Cd= | 0.0052981
|  |  |  | @ Cl=0.4, Cd= | 0.0066013
|  |  |  | @ Cl=0.6, Cd= | 0.0064193
alpha (deg) | Cl | Cd | Cm | Cl/Cd
-20 | -1.06 | 0.10456 | -0.023 | -10.135
-19.5 | -1.082 | 0.09336 | -0.025 | -11.585
-19 | -1.137 | 0.05848 | -0.028 | -19.443
-18.5 | -1.146 | 0.05602 | -0.029 | -20.462
-18 | -1.16 | 0.04898 | -0.03 | -23.684
-17.5 | -1.169 | 0.04421 | -0.031 | -26.439
-17 | -1.179 | 0.03755 | -0.033 | -31.389
-16.5 | -1.183 | 0.03254 | -0.034 | -36.363
-16 | -1.184 | 0.02803 | -0.035 | -42.254
-15.5 | -1.18 | 0.02454 | -0.037 | -48.085
-15 | -1.173 | 0.01986 | -0.038 | -59.064
-14.5 | -1.152 | 0.01761 | -0.04 | -65.376
-14 | -1.122 | 0.01671 | -0.041 | -67.164
-13.5 | -1.094 | 0.01493 | -0.042 | -73.292
-13 | -1.063 | 0.01364 | -0.043 | -77.951
-12.5 | -1.029 | 0.01267 | -0.045 | -81.251
-12 | -0.992 | 0.01149 | -0.046 | -86.352
-11.5 | -0.951 | 0.01105 | -0.047 | -86.092
-11 | -0.908 | 0.01048 | -0.048 | -86.601
-10.5 | -0.862 | 0.00993 | -0.05 | -86.764
-10 | -0.813 | 0.00952 | -0.051 | -85.441
-9.5 | -0.762 | 0.00908 | -0.052 | -83.942
-9 | -0.709 | 0.00877 | -0.053 | -80.877
-8.5 | -0.655 | 0.00813 | -0.054 | -80.551
-8 | -0.6 | 0.00783 | -0.055 | -76.62
-7.5 | -0.544 | 0.00755 | -0.056 | -72.062
-7 | -0.487 | 0.00644 | -0.057 | -75.588
-6.5 | -0.429 | 0.00664 | -0.059 | -64.608
-6 | -0.37 | 0.00643 | -0.06 | -57.531
-5.5 | -0.311 | 0.00632 | -0.061 | -49.153
-5 | -0.251 | 0.00616 | -0.062 | -40.736
-4.5 | -0.191 | 0.00578 | -0.063 | -32.973
-4 | -0.13 | 0.00568 | -0.064 | -22.859
-3.5 | -0.069 | 0.00605 | -0.065 | -11.412
-3 | -0.008 | 0.00567 | -0.067 | -1.408
-2.5 | 0.053 | 0.00595 | -0.068 | 8.945
-2 | 0.115 | 0.00509 | -0.069 | 22.492
-1.5 | 0.176 | 0.00594 | -0.07 | 29.618
-1 | 0.237 | 0.00592 | -0.071 | 40.007
-0.5 | 0.298 | 0.007 | -0.072 | 42.592
0 | 0.362 | 0.00662 | -0.073 | 54.65
0.5 | 0.423 | 0.00659 | -0.075 | 64.194
1 | 0.485 | 0.00671 | -0.076 | 72.173
1.5 | 0.546 | 0.00626 | -0.077 | 87.242
2 | 0.607 | 0.00644 | -0.078 | 94.273
2.5 | 0.668 | 0.00661 | -0.079 | 101.024
3 | 0.729 | 0.00605 | -0.08 | 120.438
3.5 | 0.789 | 0.00621 | -0.081 | 127.06
4 | 0.85 | 0.00877 | -0.082 | 96.867
4.5 | 0.909 | 0.00924 | -0.083 | 98.448
5 | 0.968 | 0.00954 | -0.085 | 101.48
5.5 | 1.026 | 0.00989 | -0.086 | 103.642
6 | 1.082 | 0.01004 | -0.087 | 107.851
6.5 | 1.138 | 0.01042 | -0.088 | 109.226
7 | 1.193 | 0.01076 | -0.089 | 110.924
7.5 | 1.247 | 0.01117 | -0.09 | 111.64
8 | 1.299 | 0.01029 | -0.091 | 126.158
8.5 | 1.349 | 0.01041 | -0.092 | 129.613
9 | 1.398 | 0.01221 | -0.093 | 114.531
9.5 | 1.445 | 0.01285 | -0.094 | 112.4
10 | 1.473 | 0.0136 | -0.094 | 108.321
10.5 | 1.513 | 0.01402 | -0.095 | 107.933
11 | 1.55 | 0.01465 | -0.096 | 105.853
11.5 | 1.587 | 0.01505 | -0.097 | 105.485
12 | 1.619 | 0.01595 | -0.098 | 101.497
12.5 | 1.649 | 0.01669 | -0.098 | 98.767
13 | 1.675 | 0.01758 | -0.099 | 95.308
13.5 | 1.697 | 0.01878 | -0.1 | 90.369
14 | 1.715 | 0.01978 | -0.1 | 86.71
14.5 | 1.731 | 0.02096 | -0.101 | 82.58
15 | 1.743 | 0.02253 | -0.102 | 77.336
15.5 | 1.751 | 0.02397 | -0.102 | 73.055
16 | 1.756 | 0.02575 | -0.102 | 68.223
16.5 | 1.76 | 0.02749 | -0.103 | 64.02
17 | 1.751 | 0.02886 | -0.103 | 60.663
17.5 | 1.729 | 0.03143 | -0.104 | 55.021
18 | 1.708 | 0.03313 | -0.104 | 51.54
18.5 | 1.68 | 0.03573 | -0.105 | 47.029
19 | 1.65 | 0.03839 | -0.105 | 42.975
19.5 | 1.615 | 0.04159 | -0.105 | 38.828
20 | 1.577 | 0.04466 | -0.105 | 35.315

## 100. Re 8M Mach 0.10 (2)
BIGFOIL.COM POLAR EXPORT
goe601
GOE 601 |  |  |  | Cl Max: | 1.7757 | at alpha= | 20 | deg
XFOIL ncrit=9 |  |  |  | L/D Max: | 110.279 | at alpha= | 5.5 | deg
Re: | 8000000 |  |  | Cd Min: | 0.04869 | at alpha= | 20 | deg
Mach: | 0.1 |  |  | Cl=0 at alpha= | -2.8941 | deg
|  |  |  | @ Cl=0.1, Cd= | 0.0056945
|  |  |  | @ Cl=0.4, Cd= | 0.0060303
|  |  |  | @ Cl=0.6, Cd= | 0.0063236
alpha (deg) | Cl | Cd | Cm | Cl/Cd
-20 | -1.5131 | 0.0343 | -0.0977 | -44.1137
-19.5 | -1.5139 | 0.02992 | -0.0974 | -50.5983
-19 | -1.496 | 0.02602 | -0.0994 | -57.4942
-18.5 | -1.4682 | 0.02306 | -0.1011 | -63.6687
-18 | -1.435 | 0.02066 | -0.1024 | -69.4579
-17.5 | -1.4104 | 0.01849 | -0.1015 | -76.2791
-17 | -1.3743 | 0.01675 | -0.1017 | -82.0478
-16.5 | -1.3295 | 0.01549 | -0.1023 | -85.8296
-16 | -1.2786 | 0.01448 | -0.1035 | -88.3011
-15.5 | -1.2265 | 0.01346 | -0.1048 | -91.1218
-15 | -1.1481 | 0.01246 | -0.1112 | -92.1429
-14.5 | -1.0764 | 0.01172 | -0.1158 | -91.843
-14 | -1.0352 | 0.01112 | -0.1139 | -93.0935
-13.5 | -1.0053 | 0.01061 | -0.1093 | -94.7502
-13 | -0.9833 | 0.01029 | -0.1028 | -95.5588
-12.5 | -0.9643 | 0.01019 | -0.0954 | -94.632
-12 | -0.9233 | 0.00989 | -0.0926 | -93.3569
-11.5 | -0.8803 | 0.00955 | -0.0901 | -92.178
-11 | -0.836 | 0.00918 | -0.088 | -91.0675
-10.5 | -0.7891 | 0.00886 | -0.0862 | -89.0632
-10 | -0.74 | 0.00857 | -0.0849 | -86.3477
-9.5 | -0.6906 | 0.00834 | -0.0836 | -82.8058
-9 | -0.6401 | 0.00804 | -0.0825 | -79.6144
-8.5 | -0.59 | 0.00775 | -0.0813 | -76.129
-8 | -0.5387 | 0.00751 | -0.0803 | -71.731
-7 | -0.4336 | 0.00711 | -0.0788 | -60.9845
-6.5 | -0.3807 | 0.00687 | -0.0781 | -55.4148
-6 | -0.3278 | 0.0067 | -0.0774 | -48.9254
-5.5 | -0.2747 | 0.0065 | -0.0768 | -42.2615
-5 | -0.2235 | 0.00621 | -0.0758 | -35.9903
-4.5 | -0.1735 | 0.00588 | -0.0745 | -29.5068
-4 | -0.1197 | 0.00578 | -0.074 | -20.7093
-3.5 | -0.0651 | 0.00571 | -0.0736 | -11.4011
-3 | -0.0115 | 0.00566 | -0.073 | -2.0318
-2.5 | 0.0428 | 0.00566 | -0.0725 | 7.5618
-2 | 0.0954 | 0.00569 | -0.0717 | 16.7663
-1.5 | 0.1469 | 0.00574 | -0.0707 | 25.5923
-1 | 0.1935 | 0.00544 | -0.0688 | 35.5699
-0.5 | 0.2407 | 0.00542 | -0.067 | 44.4096
0 | 0.2867 | 0.00562 | -0.0649 | 51.0142
0.5 | 0.3292 | 0.00598 | -0.0621 | 55.0502
1 | 0.3768 | 0.00607 | -0.0604 | 62.0758
1.5 | 0.4235 | 0.00599 | -0.0585 | 70.7012
2 | 0.4743 | 0.00605 | -0.0573 | 78.3967
2.5 | 0.5251 | 0.00614 | -0.0562 | 85.5212
3 | 0.5757 | 0.00625 | -0.0551 | 92.112
3.5 | 0.6252 | 0.0064 | -0.0537 | 97.6875
4 | 0.6725 | 0.00656 | -0.0519 | 102.5152
4.5 | 0.7153 | 0.00672 | -0.049 | 106.4435
5 | 0.7537 | 0.00688 | -0.0453 | 109.5494
5.5 | 0.7896 | 0.00716 | -0.0412 | 110.2793
6.5 | 0.8093 | 0.00893 | -0.0231 | 90.6271
7 | 0.8438 | 0.0092 | -0.0189 | 91.7174
7.5 | 0.8724 | 0.00929 | -0.0136 | 93.9074
8 | 1.0431 | 0.00978 | -0.0396 | 106.6564
8.5 | 1.0966 | 0.01029 | -0.0397 | 106.5695
9 | 1.1595 | 0.01079 | -0.042 | 107.4606
9.5 | 1.2099 | 0.01129 | -0.0416 | 107.1656
10 | 1.2465 | 0.01184 | -0.0385 | 105.2787
10.5 | 1.2845 | 0.01244 | -0.0357 | 103.2556
11 | 1.3213 | 0.01313 | -0.033 | 100.6321
11.5 | 1.3591 | 0.01382 | -0.0305 | 98.343
12 | 1.397 | 0.01456 | -0.0282 | 95.9478
12.5 | 1.4331 | 0.0154 | -0.0258 | 93.0584
13 | 1.4679 | 0.01635 | -0.0234 | 89.7798
13.5 | 1.5012 | 0.01742 | -0.0209 | 86.1768
14 | 1.5318 | 0.01869 | -0.0184 | 81.9583
14.5 | 1.5621 | 0.02006 | -0.016 | 77.8714
15 | 1.5928 | 0.02143 | -0.0139 | 74.3257
15.5 | 1.6217 | 0.02298 | -0.0117 | 70.5701
16 | 1.6488 | 0.02471 | -0.0096 | 66.726
16.5 | 1.6727 | 0.0267 | -0.0075 | 62.6479
17 | 1.6932 | 0.02904 | -0.0053 | 58.3058
17.5 | 1.7119 | 0.03158 | -0.0032 | 54.2084
18 | 1.7316 | 0.03415 | -0.0015 | 50.7057
18.5 | 1.7483 | 0.03709 | 0.0001 | 47.1367
19 | 1.7611 | 0.04046 | 0.0015 | 43.5269
19.5 | 1.7718 | 0.04418 | 0.0027 | 40.1041
20 | 1.7757 | 0.04869 | 0.0037 | 36.4695

## 101. Re 8M Mach 0.25 (1)
BIGFOIL.COM POLAR EXPORT
goe601
GOE 601 |  |  |  | Cl Max: | 1.664 | at alpha= | 14 | deg
JavaFoil+Calcfoil stall+Eppler ext transition |  |  |  | L/D Max: | 128.507 | at alpha= | 3.5 | deg
Re: | 8000000 |  |  | Cd Min: | 0.00521 | at alpha= | -2 | deg
Mach: | 0.25 |  |  | Cl=0 at alpha= | -2.9365 | deg
|  |  |  | @ Cl=0.1, Cd= | 0.0054671
|  |  |  | @ Cl=0.4, Cd= | 0.0064456
|  |  |  | @ Cl=0.6, Cd= | 0.0064307
alpha (deg) | Cl | Cd | Cm | Cl/Cd
-20 | -0.735 | 0.15999 | -0.019 | -4.592
-19.5 | -0.784 | 0.14461 | -0.02 | -5.422
-19 | -0.831 | 0.13193 | -0.022 | -6.298
-18.5 | -0.9 | 0.09384 | -0.026 | -9.588
-18 | -0.942 | 0.08295 | -0.028 | -11.352
-17.5 | -0.993 | 0.06457 | -0.03 | -15.375
-17 | -1.027 | 0.05573 | -0.032 | -18.431
-16.5 | -1.054 | 0.04815 | -0.033 | -21.898
-16 | -1.074 | 0.04252 | -0.035 | -25.256
-15.5 | -1.094 | 0.03479 | -0.036 | -31.454
-15 | -1.107 | 0.02689 | -0.038 | -41.16
-14.5 | -1.091 | 0.02508 | -0.039 | -43.5
-14 | -1.077 | 0.02197 | -0.041 | -49.015
-13.5 | -1.061 | 0.01885 | -0.042 | -56.282
-13 | -1.043 | 0.01596 | -0.044 | -65.341
-12.5 | -1.016 | 0.01448 | -0.045 | -70.196
-12 | -0.986 | 0.01288 | -0.047 | -76.519
-11.5 | -0.951 | 0.01181 | -0.048 | -80.544
-11 | -0.912 | 0.01131 | -0.049 | -80.635
-10.5 | -0.869 | 0.01064 | -0.051 | -81.656
-10 | -0.823 | 0.01006 | -0.052 | -81.831
-9.5 | -0.775 | 0.00958 | -0.053 | -80.871
-9 | -0.722 | 0.00873 | -0.054 | -82.711
-8.5 | -0.669 | 0.00878 | -0.056 | -76.11
-8 | -0.613 | 0.00811 | -0.057 | -75.594
-7.5 | -0.556 | 0.00776 | -0.058 | -71.685
-7 | -0.498 | 0.00663 | -0.059 | -75.162
-6.5 | -0.439 | 0.00666 | -0.06 | -65.953
-6 | -0.379 | 0.00656 | -0.061 | -57.804
-5.5 | -0.319 | 0.00638 | -0.063 | -49.954
-5 | -0.257 | 0.00598 | -0.064 | -43.018
-4.5 | -0.196 | 0.00576 | -0.065 | -33.959
-4 | -0.133 | 0.00597 | -0.066 | -22.352
-3.5 | -0.071 | 0.00621 | -0.067 | -11.409
-3 | -0.008 | 0.00576 | -0.068 | -1.423
-2.5 | 0.055 | 0.00611 | -0.07 | 8.942
-2 | 0.118 | 0.00521 | -0.071 | 22.601
-1.5 | 0.181 | 0.00591 | -0.072 | 30.541
-1 | 0.243 | 0.00709 | -0.073 | 34.343
-0.5 | 0.306 | 0.00713 | -0.074 | 42.941
0 | 0.372 | 0.00677 | -0.075 | 54.891
0.5 | 0.435 | 0.00604 | -0.077 | 71.954
1 | 0.498 | 0.00686 | -0.078 | 72.558
1.5 | 0.561 | 0.00633 | -0.079 | 88.502
2 | 0.623 | 0.00649 | -0.08 | 96.038
2.5 | 0.686 | 0.00671 | -0.081 | 102.191
3 | 0.748 | 0.0061 | -0.082 | 122.72
3.5 | 0.811 | 0.00631 | -0.084 | 128.507
4 | 0.873 | 0.00897 | -0.085 | 97.242
4.5 | 0.934 | 0.00949 | -0.086 | 98.408
5 | 0.993 | 0.00989 | -0.087 | 100.418
5.5 | 1.052 | 0.0102 | -0.088 | 103.21
6 | 1.11 | 0.0104 | -0.089 | 106.718
6.5 | 1.167 | 0.0108 | -0.09 | 108.017
7 | 1.222 | 0.01122 | -0.091 | 108.952
7.5 | 1.276 | 0.01167 | -0.093 | 109.329
8 | 1.327 | 0.01071 | -0.094 | 123.981
8.5 | 1.377 | 0.01265 | -0.095 | 108.843
9 | 1.409 | 0.01318 | -0.095 | 106.913
9.5 | 1.452 | 0.01392 | -0.096 | 104.277
10 | 1.491 | 0.01451 | -0.096 | 102.775
10.5 | 1.528 | 0.01523 | -0.097 | 100.336
11 | 1.56 | 0.01562 | -0.098 | 99.884
11.5 | 1.589 | 0.01644 | -0.099 | 96.685
12 | 1.616 | 0.01738 | -0.1 | 92.935
12.5 | 1.635 | 0.01852 | -0.101 | 88.294
13 | 1.65 | 0.01948 | -0.101 | 84.676
13.5 | 1.658 | 0.02102 | -0.102 | 78.904
14 | 1.664 | 0.02255 | -0.102 | 73.779
14.5 | 1.664 | 0.02407 | -0.103 | 69.13
15 | 1.661 | 0.02585 | -0.103 | 64.244
15.5 | 1.651 | 0.02794 | -0.104 | 59.089
16 | 1.638 | 0.02984 | -0.104 | 54.895
16.5 | 1.621 | 0.03225 | -0.105 | 50.26
17 | 1.578 | 0.03497 | -0.105 | 45.12
17.5 | 1.523 | 0.03791 | -0.105 | 40.181
18 | 1.458 | 0.04255 | -0.105 | 34.274
18.5 | 1.39 | 0.04621 | -0.105 | 30.081
19 | 1.314 | 0.05124 | -0.105 | 25.651

## 102. Re 8M Mach 0.25 (2)
BIGFOIL.COM POLAR EXPORT
goe601
GOE 601 |  |  |  | Cl Max: | 1.7231 | at alpha= | 18.5 | deg
XFOIL ncrit=9 |  |  |  | L/D Max: | 107.415 | at alpha= | 5.5 | deg
Re: | 8000000 |  |  | Cd Min: | 0.06816 | at alpha= | 20 | deg
Mach: | 0.25 |  |  | Cl=0 at alpha= | -2.8871 | deg
|  |  |  | @ Cl=0.1, Cd= | 0.0057429
|  |  |  | @ Cl=0.4, Cd= | 0.0061378
|  |  |  | @ Cl=0.6, Cd= | 0.0063684
alpha (deg) | Cl | Cd | Cm | Cl/Cd
-13.5 | -1.0084 | 0.01162 | -0.127 | -86.7814
-13 | -0.9816 | 0.01105 | -0.121 | -88.8326
-12.5 | -0.9701 | 0.0108 | -0.1115 | -89.8241
-12 | -0.9402 | 0.0104 | -0.1055 | -90.4038
-11.5 | -0.902 | 0.01006 | -0.101 | -89.662
-11 | -0.8571 | 0.00971 | -0.0978 | -88.2698
-10.5 | -0.8116 | 0.00926 | -0.0948 | -87.6458
-10 | -0.7628 | 0.00891 | -0.0924 | -85.6117
-9.5 | -0.7125 | 0.00861 | -0.0904 | -82.7526
-9 | -0.66 | 0.00831 | -0.0887 | -79.4224
-8.5 | -0.6085 | 0.00801 | -0.087 | -75.9675
-8 | -0.5557 | 0.0077 | -0.0855 | -72.1688
-7.5 | -0.5018 | 0.00745 | -0.0842 | -67.3557
-7 | -0.4475 | 0.00725 | -0.0831 | -61.7241
-6.5 | -0.3928 | 0.00702 | -0.0821 | -55.9544
-6 | -0.3384 | 0.0068 | -0.081 | -49.7647
-5.5 | -0.2834 | 0.00664 | -0.0801 | -42.6807
-5 | -0.2288 | 0.00641 | -0.0792 | -35.6942
-4.5 | -0.1793 | 0.00595 | -0.0773 | -30.1345
-4 | -0.1242 | 0.00583 | -0.0765 | -21.3036
-3.5 | -0.0679 | 0.00578 | -0.0759 | -11.7474
-3 | -0.0126 | 0.00571 | -0.0752 | -2.2067
-2.5 | 0.0432 | 0.00569 | -0.0746 | 7.5923
-2 | 0.0975 | 0.00574 | -0.0737 | 16.9861
-1.5 | 0.15 | 0.0058 | -0.0725 | 25.8621
-1 | 0.2001 | 0.0057 | -0.0708 | 35.1053
-0.5 | 0.2454 | 0.0055 | -0.0682 | 44.6182
0 | 0.2892 | 0.00581 | -0.0653 | 49.7762
0.5 | 0.3334 | 0.00609 | -0.0625 | 54.7455
1 | 0.3829 | 0.00617 | -0.0607 | 62.0583
1.5 | 0.4307 | 0.00608 | -0.0585 | 70.8388
2 | 0.481 | 0.00612 | -0.0569 | 78.5948
2.5 | 0.5321 | 0.00622 | -0.0554 | 85.5466
3 | 0.5836 | 0.00632 | -0.0539 | 92.3418
3.5 | 0.631 | 0.00646 | -0.0516 | 97.678
4 | 0.6724 | 0.0066 | -0.0479 | 101.8788
4.5 | 0.7161 | 0.00682 | -0.0449 | 105
5 | 0.7575 | 0.00706 | -0.0413 | 107.2946
5.5 | 0.7938 | 0.00739 | -0.0368 | 107.4154
6.5 | 0.811 | 0.00931 | -0.0177 | 87.1106
7 | 0.8469 | 0.00961 | -0.0135 | 88.127
7.5 | 0.8794 | 0.00976 | -0.0085 | 90.1025
8 | 1.065 | 0.01033 | -0.0365 | 103.0978
8.5 | 1.1163 | 0.0109 | -0.0356 | 102.4128
9 | 1.1815 | 0.0115 | -0.0376 | 102.7391
9.5 | 1.2225 | 0.01211 | -0.0346 | 100.9496
10 | 1.2616 | 0.01281 | -0.0315 | 98.4856
10.5 | 1.2993 | 0.01363 | -0.0282 | 95.3265
11 | 1.3388 | 0.01444 | -0.0254 | 92.7147
11.5 | 1.3772 | 0.01535 | -0.0226 | 89.7199
12 | 1.4149 | 0.01637 | -0.0198 | 86.4325
12.5 | 1.4506 | 0.01754 | -0.017 | 82.7024
13 | 1.4847 | 0.01887 | -0.0141 | 78.6804
13.5 | 1.5157 | 0.02045 | -0.0112 | 74.1174
14 | 1.5475 | 0.02206 | -0.0085 | 70.1496
14.5 | 1.5781 | 0.02383 | -0.0059 | 66.2232
15 | 1.6066 | 0.0258 | -0.0033 | 62.2713
15.5 | 1.6328 | 0.028 | -0.0008 | 58.3143
16 | 1.6555 | 0.03057 | 0.0017 | 54.1544
16.5 | 1.6725 | 0.03365 | 0.0042 | 49.7028
17 | 1.6911 | 0.0368 | 0.0063 | 45.9538
17.5 | 1.7064 | 0.04033 | 0.0082 | 42.3109
18 | 1.7172 | 0.04445 | 0.0098 | 38.6322
18.5 | 1.7231 | 0.04919 | 0.011 | 35.0295
19 | 1.7194 | 0.05506 | 0.0118 | 31.2278
19.5 | 1.7164 | 0.06116 | 0.012 | 28.0641
20 | 1.7065 | 0.06816 | 0.0116 | 25.0367

## 103. Re 8M Mach 0.50 (1)
BIGFOIL.COM POLAR EXPORT
goe601
GOE 601 |  |  |  | Cl Max: | 1.413 | at alpha= | 8.5 | deg
JavaFoil+Calcfoil stall+Eppler ext transition |  |  |  | L/D Max: | 122.639 | at alpha= | 2.5 | deg
Re: | 8000000 |  |  | Cd Min: | 0.00569 | at alpha= | -2.5 | deg
Mach: | 0.5 |  |  | Cl=0 at alpha= | -2.9357 | deg
|  |  |  | @ Cl=0.1, Cd= | 0.0057234
|  |  |  | @ Cl=0.4, Cd= | 0.0072227
|  |  |  | @ Cl=0.6, Cd= | 0.0072634
alpha (deg) | Cl | Cd | Cm | Cl/Cd
-20 | -0.972 | 0.15355 | -0.022 | -6.327
-19.5 | -0.945 | 0.14267 | -0.023 | -6.624
-19 | -0.917 | 0.13683 | -0.024 | -6.699
-18.5 | -0.889 | 0.13061 | -0.024 | -6.803
-18 | -0.86 | 0.12625 | -0.025 | -6.812
-17.5 | -0.831 | 0.12367 | -0.025 | -6.721
-17 | -0.803 | 0.13427 | -0.026 | -5.98
-16.5 | -0.777 | 0.12037 | -0.027 | -6.455
-16 | -0.749 | 0.11363 | -0.028 | -6.593
-15.5 | -0.721 | 0.10781 | -0.029 | -6.687
-15 | -0.692 | 0.10184 | -0.029 | -6.797
-14.5 | -0.663 | 0.09894 | -0.03 | -6.702
-14 | -0.634 | 0.09573 | -0.03 | -6.618
-13.5 | -0.606 | 0.09513 | -0.031 | -6.375
-13 | -0.578 | 0.08793 | -0.032 | -6.578
-12.5 | -0.545 | 0.08758 | -0.03 | -6.228
-12 | -0.517 | 0.08254 | -0.03 | -6.258
-11.5 | -0.485 | 0.08232 | -0.027 | -5.895
-11 | -0.507 | 0.03385 | -0.048 | -14.976
-10.5 | -0.497 | 0.0214 | -0.053 | -23.203
-10 | -0.674 | 0.01946 | -0.055 | -34.647
-9.5 | -0.726 | 0.01374 | -0.058 | -52.843
-9 | -0.72 | 0.01171 | -0.06 | -61.472
-8.5 | -0.691 | 0.01056 | -0.062 | -65.439
-8 | -0.648 | 0.0098 | -0.063 | -66.148
-7.5 | -0.598 | 0.00908 | -0.064 | -65.903
-7 | -0.542 | 0.00899 | -0.066 | -60.338
-6.5 | -0.482 | 0.00853 | -0.067 | -56.454
-6 | -0.418 | 0.00669 | -0.069 | -62.495
-5.5 | -0.353 | 0.00683 | -0.07 | -51.634
-5 | -0.286 | 0.0062 | -0.071 | -46.097
-4.5 | -0.218 | 0.00601 | -0.072 | -36.181
-4 | -0.149 | 0.00621 | -0.074 | -23.94
-3.5 | -0.079 | 0.00646 | -0.075 | -12.246
-3 | -0.009 | 0.00638 | -0.076 | -1.434
-2.5 | 0.061 | 0.00569 | -0.078 | 10.735
-2 | 0.131 | 0.00575 | -0.079 | 22.864
-1.5 | 0.202 | 0.0067 | -0.08 | 30.102
-1 | 0.272 | 0.0076 | -0.082 | 35.751
-0.5 | 0.342 | 0.00762 | -0.083 | 44.873
0 | 0.415 | 0.00712 | -0.084 | 58.333
0.5 | 0.486 | 0.00727 | -0.086 | 66.79
1 | 0.556 | 0.00732 | -0.087 | 75.907
1.5 | 0.626 | 0.00723 | -0.088 | 86.597
2 | 0.696 | 0.00708 | -0.089 | 98.3
2.5 | 0.766 | 0.00624 | -0.091 | 122.639
3 | 0.835 | 0.00772 | -0.092 | 108.189
3.5 | 0.904 | 0.00975 | -0.093 | 92.722
4 | 0.973 | 0.01049 | -0.095 | 92.771
4.5 | 1.04 | 0.01096 | -0.096 | 94.895
5 | 1.104 | 0.01123 | -0.097 | 98.314
5.5 | 1.167 | 0.01181 | -0.098 | 98.818
6 | 1.226 | 0.01261 | -0.1 | 97.283
6.5 | 1.267 | 0.01338 | -0.1 | 94.695
7 | 1.316 | 0.01391 | -0.101 | 94.6
7.5 | 1.358 | 0.01494 | -0.102 | 90.936
8 | 1.392 | 0.01568 | -0.103 | 88.768
8.5 | 1.413 | 0.01673 | -0.104 | 84.454
9 | 1.413 | 0.01797 | -0.105 | 78.664
9.5 | 1.38 | 0.01978 | -0.105 | 69.773
10 | 1.266 | 0.02188 | -0.106 | 57.86
10.5 | 0.903 | 0.02323 | -0.106 | 38.879
11 | 0.931 | 0.02555 | -0.107 | 36.427
11.5 | 0.957 | 0.02837 | -0.107 | 33.744
12 | 0.981 | 0.03321 | -0.107 | 29.551
12.5 | 0.993 | 0.04207 | -0.105 | 23.605
13 | 1.01 | 0.05024 | -0.104 | 20.107
13.5 | 1.019 | 0.06273 | -0.101 | 16.243

## 104. Re 8M Mach 0.50 (2)
BIGFOIL.COM POLAR EXPORT
goe601
GOE 601 |  |  |  | Cl Max: | 1.4493 | at alpha= | 13 | deg
XFOIL ncrit=9 |  |  |  | L/D Max: | 96.0794 | at alpha= | 5 | deg
Re: | 8000000 |  |  | Cd Min: | 0.14372 | at alpha= | -17.5 | deg
Mach: | 0.5 |  |  | Cl=0 at alpha= | -2.8477 | deg
|  |  |  | @ Cl=0.1, Cd= | 0.00593
|  |  |  | @ Cl=0.4, Cd= | 0.0065561
|  |  |  | @ Cl=0.6, Cd= | 0.0068987
alpha (deg) | Cl | Cd | Cm | Cl/Cd
-17.5 | -0.6285 | 0.14372 | -0.0709 | -4.3731
-17 | -0.6431 | 0.13148 | -0.08 | -4.8912
-16.5 | -0.6596 | 0.12053 | -0.0867 | -5.4725
-16 | -0.6798 | 0.10934 | -0.0943 | -6.2173
-15.5 | -0.6963 | 0.09851 | -0.102 | -7.0683
-15 | -0.7108 | 0.08785 | -0.1098 | -8.0911
-14.5 | -0.727 | 0.07736 | -0.1173 | -9.3976
-14 | -0.751 | 0.06633 | -0.1257 | -11.3222
-13.5 | -0.7762 | 0.05616 | -0.1325 | -13.8212
-13 | -0.8038 | 0.04638 | -0.1386 | -17.3307
-12.5 | -0.8259 | 0.03589 | -0.1488 | -23.012
-12 | -0.8253 | 0.02403 | -0.1661 | -34.3446
-11.5 | -0.8226 | 0.01788 | -0.1682 | -46.0067
-11 | -0.8197 | 0.01461 | -0.1621 | -56.1054
-10.5 | -0.8111 | 0.01255 | -0.1529 | -64.6295
-10 | -0.7869 | 0.01136 | -0.1435 | -69.2694
-9.5 | -0.7549 | 0.01043 | -0.1346 | -72.3778
-9 | -0.7185 | 0.00981 | -0.126 | -73.2416
-8.5 | -0.6744 | 0.00931 | -0.1188 | -72.4382
-8 | -0.6193 | 0.00884 | -0.1137 | -70.0566
-7.5 | -0.5646 | 0.00838 | -0.1088 | -67.3747
-7 | -0.5054 | 0.00798 | -0.105 | -63.3333
-6.5 | -0.4453 | 0.00767 | -0.1016 | -58.0574
-6 | -0.3829 | 0.00739 | -0.0989 | -51.8133
-5.5 | -0.3217 | 0.00712 | -0.0962 | -45.1826
-5 | -0.2602 | 0.00689 | -0.0938 | -37.7649
-4.5 | -0.1979 | 0.00668 | -0.0918 | -29.6257
-4 | -0.1431 | 0.00618 | -0.0886 | -23.1553
-3.5 | -0.082 | 0.00601 | -0.0867 | -13.6439
-3 | -0.0184 | 0.00596 | -0.0853 | -3.0872
-2.5 | 0.042 | 0.00593 | -0.0835 | 7.0826
-2 | 0.1035 | 0.00593 | -0.082 | 17.4536
-1.5 | 0.1615 | 0.00604 | -0.0798 | 26.7384
-1 | 0.2147 | 0.00619 | -0.0768 | 34.685
-0.5 | 0.2584 | 0.00651 | -0.072 | 39.6928
0 | 0.289 | 0.00652 | -0.0647 | 44.3252
0.5 | 0.3381 | 0.00654 | -0.0609 | 51.6972
1 | 0.3852 | 0.00655 | -0.0566 | 58.8092
1.5 | 0.4334 | 0.00657 | -0.0525 | 65.9665
2 | 0.4804 | 0.00648 | -0.0483 | 74.1358
2.5 | 0.5305 | 0.00661 | -0.0446 | 80.2572
3 | 0.5807 | 0.00682 | -0.0409 | 85.1466
3.5 | 0.6322 | 0.00703 | -0.0375 | 89.9289
4 | 0.6835 | 0.00729 | -0.0339 | 93.7586
4.5 | 0.7301 | 0.00763 | -0.0295 | 95.6881
5 | 0.7744 | 0.00806 | -0.0246 | 96.0794
5.5 | 0.8062 | 0.00877 | -0.0177 | 91.927
6 | 0.7811 | 0.01105 | -0.0022 | 70.6878
7 | 0.8648 | 0.01223 | 0.0072 | 70.7114
7.5 | 0.9102 | 0.01292 | 0.0111 | 70.4489
9.5 | 1.2761 | 0.01829 | -0.0092 | 69.7704
10 | 1.3131 | 0.02028 | -0.0047 | 64.7485
10.5 | 1.3521 | 0.0223 | -0.0004 | 60.6323
11 | 1.3857 | 0.02476 | 0.004 | 55.9653
11.5 | 1.4132 | 0.02775 | 0.0085 | 50.9261
12 | 1.4387 | 0.03107 | 0.0127 | 46.3051
12.5 | 1.4467 | 0.03577 | 0.0169 | 40.4445
13 | 1.4493 | 0.04125 | 0.0202 | 35.1345
13.5 | 1.4336 | 0.0485 | 0.0224 | 29.5588
14 | 1.4044 | 0.05743 | 0.0229 | 24.4541
14.5 | 1.3687 | 0.06756 | 0.0216 | 20.259
15 | 1.33 | 0.07861 | 0.0189 | 16.919
15.5 | 1.2975 | 0.0895 | 0.0156 | 14.4972
16 | 1.2658 | 0.10056 | 0.0116 | 12.5875
16.5 | 1.2364 | 0.11174 | 0.0071 | 11.065
17 | 1.2159 | 0.12225 | 0.0025 | 9.946
17.5 | 1.1992 | 0.13269 | -0.0025 | 9.0376
18 | 1.1805 | 0.14372 | -0.0083 | 8.2139

## 105. Re 10M Mach 0.00 (1)
BIGFOIL.COM POLAR EXPORT
goe601
GOE 601 |  |  |  | Cl Max: | 1.782 | at alpha= | 16.5 | deg
JavaFoil+Calcfoil stall+Eppler ext transition |  |  |  | L/D Max: | 135.022 | at alpha= | 9.5 | deg
Re: | 10000000 |  |  | Cd Min: | 0.00566 | at alpha= | -3 | deg
Mach: | 0 |  |  | Cl=0 at alpha= | -2.9344 | deg
|  |  |  | @ Cl=0.1, Cd= | 0.0061172
|  |  |  | @ Cl=0.4, Cd= | 0.0061071
|  |  |  | @ Cl=0.6, Cd= | 0.0063116
alpha (deg) | Cl | Cd | Cm | Cl/Cd
-20 | -1.1 | 0.09688 | -0.024 | -11.358
-19.5 | -1.12 | 0.08483 | -0.025 | -13.206
-19 | -1.153 | 0.06431 | -0.027 | -17.935
-18.5 | -1.179 | 0.04956 | -0.029 | -23.796
-18 | -1.195 | 0.04119 | -0.031 | -29.017
-17.5 | -1.211 | 0.03281 | -0.032 | -36.916
-17 | -1.206 | 0.03183 | -0.033 | -37.901
-16.5 | -1.206 | 0.02781 | -0.034 | -43.388
-16 | -1.203 | 0.02456 | -0.036 | -48.979
-15.5 | -1.197 | 0.02107 | -0.037 | -56.787
-15 | -1.188 | 0.0173 | -0.038 | -68.672
-14.5 | -1.163 | 0.01574 | -0.04 | -73.874
-14 | -1.131 | 0.015 | -0.041 | -75.397
-13.5 | -1.101 | 0.01387 | -0.042 | -79.416
-13 | -1.069 | 0.01252 | -0.043 | -85.328
-12.5 | -1.034 | 0.01151 | -0.045 | -89.842
-12 | -0.994 | 0.01083 | -0.046 | -91.736
-11.5 | -0.951 | 0.01024 | -0.047 | -92.915
-11 | -0.907 | 0.00995 | -0.048 | -91.182
-10.5 | -0.861 | 0.0095 | -0.049 | -90.616
-10 | -0.811 | 0.00886 | -0.051 | -91.473
-9.5 | -0.759 | 0.00845 | -0.052 | -89.865
-9 | -0.707 | 0.00831 | -0.053 | -85.076
-8.5 | -0.653 | 0.0078 | -0.054 | -83.712
-8 | -0.598 | 0.00754 | -0.055 | -79.211
-7.5 | -0.541 | 0.00763 | -0.056 | -70.954
-7 | -0.485 | 0.00653 | -0.057 | -74.232
-6.5 | -0.427 | 0.00642 | -0.058 | -66.461
-6 | -0.368 | 0.00684 | -0.059 | -53.839
-5.5 | -0.309 | 0.00587 | -0.061 | -52.696
-5 | -0.25 | 0.0059 | -0.062 | -42.281
-4.5 | -0.19 | 0.00583 | -0.063 | -32.556
-4 | -0.129 | 0.00575 | -0.064 | -22.508
-3.5 | -0.069 | 0.00588 | -0.065 | -11.692
-3 | -0.008 | 0.00566 | -0.066 | -1.403
-2.5 | 0.053 | 0.00594 | -0.067 | 8.917
-2 | 0.114 | 0.00617 | -0.068 | 18.458
-1.5 | 0.175 | 0.00679 | -0.07 | 25.746
-1 | 0.236 | 0.00632 | -0.071 | 37.333
-0.5 | 0.297 | 0.00682 | -0.072 | 43.489
0 | 0.36 | 0.00593 | -0.073 | 60.701
0.5 | 0.421 | 0.0062 | -0.074 | 67.903
1 | 0.482 | 0.00651 | -0.075 | 74.074
1.5 | 0.543 | 0.00662 | -0.076 | 82.052
2 | 0.604 | 0.00629 | -0.078 | 96.035
2.5 | 0.664 | 0.0064 | -0.079 | 103.739
3 | 0.725 | 0.00608 | -0.08 | 119.191
3.5 | 0.785 | 0.00694 | -0.081 | 113.152
4 | 0.846 | 0.0084 | -0.082 | 100.681
4.5 | 0.905 | 0.00887 | -0.083 | 101.944
5 | 0.963 | 0.00916 | -0.084 | 105.102
5.5 | 1.021 | 0.00948 | -0.085 | 107.714
6 | 1.077 | 0.0096 | -0.086 | 112.19
6.5 | 1.133 | 0.0101 | -0.087 | 112.18
7 | 1.188 | 0.01031 | -0.089 | 115.176
7.5 | 1.241 | 0.01071 | -0.09 | 115.916
8 | 1.293 | 0.00985 | -0.091 | 131.228
8.5 | 1.344 | 0.01021 | -0.092 | 131.55
9 | 1.393 | 0.01205 | -0.093 | 115.531
9.5 | 1.44 | 0.01066 | -0.094 | 135.022
10 | 1.485 | 0.01284 | -0.095 | 115.655
10.5 | 1.512 | 0.01338 | -0.095 | 112.998
11 | 1.55 | 0.01405 | -0.096 | 110.322
11.5 | 1.586 | 0.01443 | -0.097 | 109.915
12 | 1.62 | 0.01501 | -0.097 | 107.933
12.5 | 1.651 | 0.01565 | -0.098 | 105.493
13 | 1.68 | 0.01656 | -0.099 | 101.392
13.5 | 1.705 | 0.01746 | -0.1 | 97.65
14 | 1.725 | 0.01843 | -0.1 | 93.601
14.5 | 1.742 | 0.01964 | -0.101 | 88.703
15 | 1.756 | 0.0209 | -0.101 | 84.016
15.5 | 1.768 | 0.02232 | -0.102 | 79.208
16 | 1.776 | 0.02371 | -0.102 | 74.896
16.5 | 1.782 | 0.02526 | -0.103 | 70.526
17 | 1.772 | 0.02706 | -0.103 | 65.494
17.5 | 1.758 | 0.02888 | -0.104 | 60.872
18 | 1.741 | 0.03038 | -0.104 | 57.317
18.5 | 1.718 | 0.03264 | -0.105 | 52.646
19 | 1.691 | 0.03506 | -0.105 | 48.242
19.5 | 1.663 | 0.03769 | -0.105 | 44.13
20 | 1.631 | 0.04037 | -0.106 | 40.409

## 106. Re 10M Mach 0.00 (2)
BIGFOIL.COM POLAR EXPORT
goe601
GOE 601 |  |  |  | Cl Max: | 1.8098 | at alpha= | 20 | deg
XFOIL ncrit=9 |  |  |  | L/D Max: | 112.995 | at alpha= | 9.5 | deg
Re: | 10000000 |  |  | Cd Min: | 0.04337 | at alpha= | 20 | deg
Mach: | 0 |  |  | Cl=0 at alpha= | -2.8745 | deg
|  |  |  | @ Cl=0.1, Cd= | 0.0056481
|  |  |  | @ Cl=0.4, Cd= | 0.0059628
|  |  |  | @ Cl=0.6, Cd= | 0.0061344
alpha (deg) | Cl | Cd | Cm | Cl/Cd
-20 | -1.5572 | 0.02834 | -0.0954 | -54.9471
-19.5 | -1.5352 | 0.02495 | -0.0974 | -61.5311
-19 | -1.5119 | 0.02188 | -0.0988 | -69.0996
-18.5 | -1.4792 | 0.01972 | -0.0998 | -75.0101
-18 | -1.4518 | 0.01799 | -0.0987 | -80.7004
-17.5 | -1.4134 | 0.01646 | -0.0992 | -85.8688
-17 | -1.3724 | 0.01508 | -0.0998 | -91.008
-16.5 | -1.3244 | 0.01406 | -0.1007 | -94.1963
-16 | -1.2717 | 0.01324 | -0.1022 | -96.0498
-15.5 | -1.1907 | 0.01232 | -0.1093 | -96.6477
-15 | -1.1174 | 0.01144 | -0.1148 | -97.6748
-14.5 | -1.0795 | 0.01092 | -0.1124 | -98.8553
-14 | -1.0488 | 0.0105 | -0.1081 | -99.8857
-13.5 | -1.0284 | 0.01017 | -0.1015 | -101.1209
-13 | -1.0121 | 0.01003 | -0.0938 | -100.9073
-12.5 | -0.9727 | 0.00969 | -0.0909 | -100.3818
-12 | -0.9292 | 0.00938 | -0.0888 | -99.0618
-11.5 | -0.8837 | 0.0091 | -0.087 | -97.1099
-11 | -0.8376 | 0.00876 | -0.0853 | -95.6164
-10.5 | -0.7904 | 0.00844 | -0.0838 | -93.6493
-10 | -0.7421 | 0.00817 | -0.0825 | -90.8323
-9.5 | -0.6913 | 0.00792 | -0.0816 | -87.2854
-9 | -0.6407 | 0.00769 | -0.0807 | -83.316
-8.5 | -0.5898 | 0.00744 | -0.0798 | -79.2742
-8 | -0.5382 | 0.00718 | -0.079 | -74.9582
-7.5 | -0.4865 | 0.00699 | -0.0782 | -69.5994
-7 | -0.4334 | 0.00681 | -0.0777 | -63.6417
-6.5 | -0.3808 | 0.00663 | -0.0771 | -57.4359
-6 | -0.3283 | 0.00646 | -0.0764 | -50.8204
-5.5 | -0.2746 | 0.00629 | -0.0759 | -43.6566
-5 | -0.2223 | 0.0061 | -0.0752 | -36.4426
-4.5 | -0.174 | 0.00572 | -0.0737 | -30.4196
-4 | -0.1208 | 0.0056 | -0.0732 | -21.5714
-3.5 | -0.0665 | 0.00557 | -0.0728 | -11.939
-3 | -0.0132 | 0.00553 | -0.0722 | -2.387
-2.5 | 0.0394 | 0.00556 | -0.0715 | 7.0863
-2 | 0.0915 | 0.00564 | -0.0707 | 16.2234
-1.5 | 0.1437 | 0.00569 | -0.0699 | 25.2548
-1 | 0.1937 | 0.00574 | -0.0687 | 33.7456
-0.5 | 0.2351 | 0.00555 | -0.0658 | 42.3604
0 | 0.2786 | 0.00582 | -0.0633 | 47.8694
0.5 | 0.3277 | 0.00595 | -0.0619 | 55.0756
1 | 0.3787 | 0.00598 | -0.0609 | 63.3278
1.5 | 0.4281 | 0.00594 | -0.0596 | 72.0707
2 | 0.4764 | 0.0059 | -0.0581 | 80.7458
2.5 | 0.527 | 0.00597 | -0.057 | 88.2747
3 | 0.5776 | 0.00609 | -0.056 | 94.844
3.5 | 0.6281 | 0.00619 | -0.0549 | 101.4701
4 | 0.6762 | 0.00637 | -0.0533 | 106.1538
4.5 | 0.7228 | 0.00654 | -0.0514 | 110.5199
5 | 0.7578 | 0.00678 | -0.0471 | 111.7699
5.5 | 0.7901 | 0.00713 | -0.0423 | 110.8135
6 | 0.7972 | 0.0082 | -0.0326 | 97.2195
6.5 | 0.8214 | 0.00873 | -0.0264 | 94.0893
7 | 0.8562 | 0.00891 | -0.0224 | 96.0943
7.5 | 0.8925 | 0.0091 | -0.0188 | 98.0769
8 | 0.9192 | 0.00916 | -0.0131 | 100.3493
8.5 | 1.0868 | 0.00968 | -0.0387 | 112.2727
9 | 1.1416 | 0.01014 | -0.0392 | 112.5838
9.5 | 1.2034 | 0.01065 | -0.0415 | 112.9953
10 | 1.2575 | 0.0112 | -0.0422 | 112.2768
10.5 | 1.2945 | 0.01174 | -0.0392 | 110.2641
11 | 1.3338 | 0.01227 | -0.0369 | 108.7042
11.5 | 1.3715 | 0.01289 | -0.0344 | 106.4003
12 | 1.4093 | 0.01355 | -0.0321 | 104.0074
12.5 | 1.4461 | 0.0143 | -0.0298 | 101.1259
13 | 1.4806 | 0.01516 | -0.0273 | 97.6649
13.5 | 1.5139 | 0.01614 | -0.0248 | 93.798
14 | 1.5464 | 0.0172 | -0.0225 | 89.907
14.5 | 1.5788 | 0.01831 | -0.0202 | 86.2261
15 | 1.6102 | 0.01953 | -0.0181 | 82.4475
15.5 | 1.6396 | 0.0209 | -0.0159 | 78.4498
16 | 1.6668 | 0.02248 | -0.0138 | 74.1459
16.5 | 1.6911 | 0.02431 | -0.0115 | 69.564
17 | 1.7139 | 0.0263 | -0.0093 | 65.1673
17.5 | 1.7368 | 0.02837 | -0.0074 | 61.2196
18 | 1.7582 | 0.0306 | -0.0056 | 57.4575
18.5 | 1.7769 | 0.03313 | -0.0039 | 53.6342
19 | 1.7907 | 0.03616 | -0.0022 | 49.5216
19.5 | 1.8038 | 0.03935 | -0.0007 | 45.8399
20 | 1.8098 | 0.04337 | 0.0006 | 41.7293

## 107. Re 10M Mach 0.10 (1)
BIGFOIL.COM POLAR EXPORT
goe601
GOE 601 |  |  |  | Cl Max: | 1.764 | at alpha= | 16.5 | deg
JavaFoil+Calcfoil stall+Eppler ext transition |  |  |  | L/D Max: | 134.025 | at alpha= | 9.5 | deg
Re: | 10000000 |  |  | Cd Min: | 0.0056 | at alpha= | -3 | deg
Mach: | 0.1 |  |  | Cl=0 at alpha= | -2.9344 | deg
|  |  |  | @ Cl=0.1, Cd= | 0.0061219
|  |  |  | @ Cl=0.4, Cd= | 0.0062128
|  |  |  | @ Cl=0.6, Cd= | 0.0063656
alpha (deg) | Cl | Cd | Cm | Cl/Cd
-20 | -1.058 | 0.10678 | -0.023 | -9.904
-19.5 | -1.084 | 0.09112 | -0.025 | -11.895
-19 | -1.109 | 0.077 | -0.026 | -14.397
-18.5 | -1.151 | 0.05298 | -0.029 | -21.721
-18 | -1.168 | 0.0446 | -0.03 | -26.201
-17.5 | -1.189 | 0.03509 | -0.032 | -33.883
-17 | -1.187 | 0.03398 | -0.033 | -34.935
-16.5 | -1.191 | 0.02965 | -0.034 | -40.17
-16 | -1.191 | 0.02589 | -0.036 | -45.983
-15.5 | -1.187 | 0.02219 | -0.037 | -53.49
-15 | -1.18 | 0.01813 | -0.039 | -65.077
-14.5 | -1.157 | 0.01637 | -0.04 | -70.671
-14 | -1.127 | 0.01548 | -0.041 | -72.828
-13.5 | -1.098 | 0.01429 | -0.042 | -76.889
-13 | -1.067 | 0.01282 | -0.044 | -83.232
-12.5 | -1.033 | 0.01178 | -0.045 | -87.632
-12 | -0.994 | 0.01096 | -0.046 | -90.678
-11.5 | -0.953 | 0.01036 | -0.047 | -91.983
-11 | -0.909 | 0.01008 | -0.048 | -90.128
-10.5 | -0.863 | 0.0096 | -0.05 | -89.852
-10 | -0.813 | 0.00888 | -0.051 | -91.594
-9.5 | -0.762 | 0.00852 | -0.052 | -89.39
-9 | -0.709 | 0.00842 | -0.053 | -84.257
-8.5 | -0.655 | 0.00779 | -0.054 | -84.117
-8 | -0.6 | 0.00752 | -0.055 | -79.81
-7.5 | -0.544 | 0.00764 | -0.056 | -71.152
-7 | -0.487 | 0.00659 | -0.057 | -73.831
-6.5 | -0.429 | 0.00642 | -0.059 | -66.841
-6 | -0.37 | 0.00679 | -0.06 | -54.441
-5.5 | -0.311 | 0.00585 | -0.061 | -53.152
-5 | -0.251 | 0.00601 | -0.062 | -41.739
-4.5 | -0.191 | 0.00576 | -0.063 | -33.07
-4 | -0.13 | 0.00574 | -0.064 | -22.66
-3.5 | -0.069 | 0.00598 | -0.065 | -11.551
-3 | -0.008 | 0.0056 | -0.067 | -1.425
-2.5 | 0.053 | 0.00594 | -0.068 | 8.954
-2 | 0.115 | 0.00618 | -0.069 | 18.525
-1.5 | 0.176 | 0.00674 | -0.07 | 26.068
-1 | 0.237 | 0.00635 | -0.071 | 37.329
-0.5 | 0.298 | 0.00686 | -0.072 | 43.483
0 | 0.362 | 0.0063 | -0.073 | 57.452
0.5 | 0.423 | 0.00616 | -0.075 | 68.69
1 | 0.485 | 0.00661 | -0.076 | 73.33
1.5 | 0.546 | 0.00664 | -0.077 | 82.129
2 | 0.607 | 0.00633 | -0.078 | 95.887
2.5 | 0.668 | 0.00644 | -0.079 | 103.737
3 | 0.729 | 0.00612 | -0.08 | 119.136
3.5 | 0.789 | 0.00703 | -0.081 | 112.22
4 | 0.85 | 0.00843 | -0.082 | 100.765
4.5 | 0.909 | 0.00888 | -0.083 | 102.384
5 | 0.968 | 0.00922 | -0.085 | 104.925
5.5 | 1.026 | 0.00953 | -0.086 | 107.615
6 | 1.082 | 0.00966 | -0.087 | 112.068
6.5 | 1.138 | 0.01018 | -0.088 | 111.849
7 | 1.193 | 0.01036 | -0.089 | 115.19
7.5 | 1.247 | 0.01077 | -0.09 | 115.768
8 | 1.299 | 0.00992 | -0.091 | 130.925
8.5 | 1.349 | 0.01025 | -0.092 | 131.59
9 | 1.398 | 0.01215 | -0.093 | 115.065
9.5 | 1.445 | 0.01078 | -0.094 | 134.025
10 | 1.474 | 0.0131 | -0.094 | 112.546
10.5 | 1.515 | 0.01355 | -0.095 | 111.805
11 | 1.553 | 0.01426 | -0.096 | 108.892
11.5 | 1.588 | 0.01463 | -0.097 | 108.524
12 | 1.621 | 0.01522 | -0.098 | 106.52
12.5 | 1.651 | 0.01589 | -0.099 | 103.845
13 | 1.677 | 0.01687 | -0.099 | 99.407
13.5 | 1.701 | 0.01789 | -0.1 | 95.079
14 | 1.72 | 0.01897 | -0.101 | 90.653
14.5 | 1.734 | 0.02005 | -0.101 | 86.491
15 | 1.747 | 0.02141 | -0.102 | 81.586
15.5 | 1.755 | 0.02282 | -0.102 | 76.926
16 | 1.762 | 0.02442 | -0.103 | 72.149
16.5 | 1.764 | 0.02603 | -0.103 | 67.772
17 | 1.753 | 0.02793 | -0.104 | 62.756
17.5 | 1.734 | 0.0299 | -0.104 | 58.013
18 | 1.712 | 0.03135 | -0.105 | 54.606
18.5 | 1.685 | 0.0338 | -0.105 | 49.836
19 | 1.654 | 0.0362 | -0.105 | 45.687
19.5 | 1.619 | 0.03912 | -0.106 | 41.377
20 | 1.581 | 0.04237 | -0.106 | 37.317

## 108. Re 10M Mach 0.10 (2)
BIGFOIL.COM POLAR EXPORT
goe601
GOE 601 |  |  |  | Cl Max: | 0.9206 | at alpha= | 8 | deg
XFOIL ncrit=9 |  |  |  | L/D Max: | 111.635 | at alpha= | 5 | deg
Re: | 10000000 |  |  | Cd Min: | 0.03188 | at alpha= | -20 | deg
Mach: | 0.1 |  |  | Cl=0 at alpha= | -2.8733 | deg
|  |  |  | @ Cl=0.1, Cd= | 0.0056493
|  |  |  | @ Cl=0.4, Cd= | 0.0059839
|  |  |  | @ Cl=0.6, Cd= | 0.0061409
alpha (deg) | Cl | Cd | Cm | Cl/Cd
-20 | -1.5399 | 0.03188 | -0.098 | -48.303
-19.5 | -1.5271 | 0.02778 | -0.0995 | -54.9712
-19 | -1.5101 | 0.02386 | -0.1014 | -63.29
-18.5 | -1.4815 | 0.02113 | -0.1026 | -70.1136
-18 | -1.454 | 0.019 | -0.1022 | -76.5263
-17.5 | -1.4189 | 0.01737 | -0.1021 | -81.6868
-17 | -1.3776 | 0.01581 | -0.1028 | -87.1347
-16.5 | -1.3319 | 0.01455 | -0.1036 | -91.5395
-16 | -1.2832 | 0.01361 | -0.1042 | -94.2836
-15.5 | -1.212 | 0.01276 | -0.1089 | -94.9843
-15 | -1.1246 | 0.0117 | -0.1171 | -96.1197
-14.5 | -1.0815 | 0.0111 | -0.1157 | -97.4324
-14 | -1.0502 | 0.01064 | -0.1115 | -98.703
-13.5 | -1.0268 | 0.0103 | -0.1053 | -99.6893
-13 | -1.0154 | 0.01016 | -0.0964 | -99.9409
-12.5 | -0.9774 | 0.0098 | -0.0931 | -99.7347
-12 | -0.9342 | 0.00947 | -0.0907 | -98.6484
-11.5 | -0.8888 | 0.00917 | -0.0887 | -96.9248
-11 | -0.8421 | 0.00885 | -0.087 | -95.1525
-10.5 | -0.795 | 0.00851 | -0.0853 | -93.4195
-10 | -0.7465 | 0.00823 | -0.0838 | -90.7047
-9.5 | -0.6955 | 0.00796 | -0.0828 | -87.3744
-9 | -0.6447 | 0.00773 | -0.0817 | -83.4023
-8.5 | -0.5932 | 0.00748 | -0.0808 | -79.3048
-8 | -0.5414 | 0.00722 | -0.0799 | -74.9861
-7.5 | -0.4895 | 0.00702 | -0.079 | -69.7293
-7 | -0.4361 | 0.00683 | -0.0784 | -63.8507
-6.5 | -0.383 | 0.00666 | -0.0778 | -57.5075
-6 | -0.3303 | 0.00648 | -0.077 | -50.9722
-5.5 | -0.2762 | 0.00631 | -0.0765 | -43.7718
-5 | -0.2235 | 0.00612 | -0.0758 | -36.5196
-4.5 | -0.1749 | 0.00574 | -0.0743 | -30.4704
-4 | -0.1216 | 0.00561 | -0.0736 | -21.6756
-3.5 | -0.067 | 0.00558 | -0.0732 | -12.0072
-3 | -0.0134 | 0.00553 | -0.0726 | -2.4231
-2.5 | 0.0395 | 0.00556 | -0.0719 | 7.1043
-2 | 0.0919 | 0.00564 | -0.0711 | 16.2943
-1.5 | 0.1442 | 0.0057 | -0.0702 | 25.2982
-1 | 0.1946 | 0.00575 | -0.069 | 33.8435
0 | 0.2791 | 0.00585 | -0.0634 | 47.7094
0.5 | 0.3286 | 0.00596 | -0.062 | 55.1342
1 | 0.3799 | 0.006 | -0.061 | 63.3167
1.5 | 0.4297 | 0.00596 | -0.0597 | 72.0973
2 | 0.4779 | 0.00592 | -0.0581 | 80.7264
2.5 | 0.5287 | 0.00598 | -0.057 | 88.4114
3 | 0.5793 | 0.0061 | -0.0558 | 94.9672
3.5 | 0.6299 | 0.0062 | -0.0547 | 101.5968
4 | 0.6779 | 0.00639 | -0.053 | 106.0876
4.5 | 0.7235 | 0.00656 | -0.0508 | 110.2896
5 | 0.758 | 0.00679 | -0.0463 | 111.6348
5.5 | 0.7904 | 0.00716 | -0.0414 | 110.3911
6.5 | 0.8218 | 0.0088 | -0.0254 | 93.3864
7 | 0.8573 | 0.00897 | -0.0215 | 95.5741
7.5 | 0.8931 | 0.00917 | -0.0177 | 97.3937
8 | 0.9206 | 0.00925 | -0.0121 | 99.5243

## 109. Re 10M Mach 0.25 (1)
BIGFOIL.COM POLAR EXPORT
goe601
GOE 601 |  |  |  | Cl Max: | 1.669 | at alpha= | 14.5 | deg
JavaFoil+Calcfoil stall+Eppler ext transition |  |  |  | L/D Max: | 128.585 | at alpha= | 8 | deg
Re: | 10000000 |  |  | Cd Min: | 0.00549 | at alpha= | -4 | deg
Mach: | 0.25 |  |  | Cl=0 at alpha= | -2.9365 | deg
|  |  |  | @ Cl=0.1, Cd= | 0.0061971
|  |  |  | @ Cl=0.4, Cd= | 0.0063333
|  |  |  | @ Cl=0.6, Cd= | 0.0065373
alpha (deg) | Cl | Cd | Cm | Cl/Cd
-20 | -0.733 | 0.16086 | -0.019 | -4.559
-19.5 | -0.783 | 0.14786 | -0.02 | -5.294
-19 | -0.831 | 0.131 | -0.022 | -6.347
-18.5 | -0.876 | 0.11783 | -0.024 | -7.432
-18 | -0.93 | 0.09307 | -0.027 | -9.997
-17.5 | -1.001 | 0.05882 | -0.031 | -17.017
-17 | -1.033 | 0.05146 | -0.032 | -20.07
-16.5 | -1.059 | 0.04558 | -0.033 | -23.223
-16 | -1.083 | 0.03805 | -0.035 | -28.469
-15.5 | -1.101 | 0.03183 | -0.037 | -34.579
-15 | -1.112 | 0.02467 | -0.039 | -45.095
-14.5 | -1.097 | 0.02288 | -0.04 | -47.961
-14 | -1.082 | 0.02048 | -0.041 | -52.839
-13.5 | -1.068 | 0.01747 | -0.043 | -61.121
-13 | -1.047 | 0.01502 | -0.044 | -69.683
-12.5 | -1.02 | 0.01337 | -0.046 | -76.316
-12 | -0.989 | 0.01222 | -0.047 | -80.912
-11.5 | -0.953 | 0.01149 | -0.048 | -82.953
-11 | -0.913 | 0.01084 | -0.05 | -84.242
-10.5 | -0.87 | 0.01022 | -0.051 | -85.154
-10 | -0.824 | 0.0094 | -0.052 | -87.68
-9.5 | -0.775 | 0.00887 | -0.053 | -87.301
-9 | -0.723 | 0.00851 | -0.054 | -84.914
-8.5 | -0.669 | 0.00817 | -0.056 | -81.871
-8 | -0.613 | 0.00778 | -0.057 | -78.794
-7.5 | -0.556 | 0.00789 | -0.058 | -70.49
-7 | -0.499 | 0.00676 | -0.059 | -73.725
-6.5 | -0.439 | 0.00654 | -0.06 | -67.154
-6 | -0.379 | 0.00608 | -0.061 | -62.385
-5.5 | -0.319 | 0.00594 | -0.063 | -53.683
-5 | -0.257 | 0.00573 | -0.064 | -44.909
-4.5 | -0.196 | 0.00591 | -0.065 | -33.083
-4 | -0.133 | 0.00549 | -0.066 | -24.288
-3.5 | -0.071 | 0.00598 | -0.067 | -11.857
-3 | -0.008 | 0.00566 | -0.068 | -1.449
-2.5 | 0.055 | 0.00604 | -0.07 | 9.054
-2 | 0.118 | 0.00626 | -0.071 | 18.799
-1.5 | 0.181 | 0.00635 | -0.072 | 28.434
-1 | 0.243 | 0.0069 | -0.073 | 35.26
-0.5 | 0.306 | 0.00697 | -0.074 | 43.933
0 | 0.372 | 0.00636 | -0.075 | 58.406
0.5 | 0.435 | 0.0063 | -0.077 | 69.055
1 | 0.498 | 0.00633 | -0.078 | 78.583
1.5 | 0.561 | 0.00677 | -0.079 | 82.839
2 | 0.623 | 0.0064 | -0.08 | 97.328
2.5 | 0.686 | 0.00663 | -0.081 | 103.479
3 | 0.748 | 0.0062 | -0.082 | 120.765
3.5 | 0.811 | 0.00716 | -0.084 | 113.159
4 | 0.873 | 0.00868 | -0.085 | 100.591
4.5 | 0.934 | 0.00917 | -0.086 | 101.8
5 | 0.993 | 0.00951 | -0.087 | 104.419
5.5 | 1.052 | 0.0099 | -0.088 | 106.345
6 | 1.11 | 0.01001 | -0.089 | 110.889
6.5 | 1.167 | 0.01061 | -0.09 | 109.935
7 | 1.222 | 0.0108 | -0.091 | 113.147
7.5 | 1.276 | 0.01124 | -0.093 | 113.468
8 | 1.327 | 0.01032 | -0.094 | 128.585
8.5 | 1.377 | 0.01073 | -0.095 | 128.379
9 | 1.425 | 0.01273 | -0.096 | 111.905
9.5 | 1.454 | 0.01336 | -0.096 | 108.813
10 | 1.493 | 0.01399 | -0.097 | 106.668
10.5 | 1.53 | 0.01452 | -0.098 | 105.314
11 | 1.562 | 0.01524 | -0.098 | 102.526
11.5 | 1.592 | 0.01588 | -0.099 | 100.244
12 | 1.618 | 0.01671 | -0.1 | 96.789
12.5 | 1.638 | 0.01771 | -0.101 | 92.476
13 | 1.653 | 0.01877 | -0.101 | 88.062
13.5 | 1.662 | 0.02019 | -0.102 | 82.357
14 | 1.668 | 0.02152 | -0.103 | 77.48
14.5 | 1.669 | 0.02295 | -0.103 | 72.731
15 | 1.664 | 0.02475 | -0.104 | 67.21
15.5 | 1.655 | 0.02657 | -0.104 | 62.267
16 | 1.642 | 0.02833 | -0.105 | 57.965
16.5 | 1.623 | 0.03147 | -0.105 | 51.559
17 | 1.583 | 0.03324 | -0.105 | 47.61
17.5 | 1.528 | 0.03595 | -0.106 | 42.504
18 | 1.463 | 0.04003 | -0.106 | 36.549
18.5 | 1.395 | 0.0435 | -0.106 | 32.077
19 | 1.318 | 0.04892 | -0.106 | 26.953
19.5 | 1.225 | 0.06113 | -0.104 | 20.04

## 110. Re 10M Mach 0.25 (2)
BIGFOIL.COM POLAR EXPORT
goe601
GOE 601 |  |  |  | Cl Max: | 1.7592 | at alpha= | 19 | deg
XFOIL ncrit=9 |  |  |  | L/D Max: | 109.741 | at alpha= | 5 | deg
Re: | 10000000 |  |  | Cd Min: | 0.06378 | at alpha= | 20 | deg
Mach: | 0.25 |  |  | Cl=0 at alpha= | -2.8676 | deg
|  |  |  | @ Cl=0.1, Cd= | 0.0056805
|  |  |  | @ Cl=0.4, Cd= | 0.0060846
|  |  |  | @ Cl=0.6, Cd= | 0.0061992
alpha (deg) | Cl | Cd | Cm | Cl/Cd
-14 | -1.0589 | 0.01167 | -0.1294 | -90.7369
-13.5 | -1.0292 | 0.01107 | -0.124 | -92.972
-13 | -1.017 | 0.01088 | -0.1147 | -93.4743
-12.5 | -0.9876 | 0.01041 | -0.1086 | -94.8703
-12 | -0.9575 | 0.01 | -0.1026 | -95.75
-11.5 | -0.9144 | 0.00962 | -0.099 | -95.052
-11 | -0.8668 | 0.00926 | -0.0963 | -93.6069
-10.5 | -0.8185 | 0.00892 | -0.0937 | -91.7601
-10 | -0.7697 | 0.00855 | -0.0913 | -90.0234
-9.5 | -0.7183 | 0.00822 | -0.0895 | -87.3844
-9 | -0.6663 | 0.00796 | -0.0877 | -83.706
-8.5 | -0.6122 | 0.0077 | -0.0864 | -79.5065
-8 | -0.5589 | 0.00742 | -0.085 | -75.3235
-7.5 | -0.5054 | 0.00717 | -0.0836 | -70.4881
-7 | -0.4509 | 0.00696 | -0.0825 | -64.7845
-6.5 | -0.3953 | 0.00678 | -0.0817 | -58.3038
-6 | -0.341 | 0.00659 | -0.0806 | -51.7451
-5.5 | -0.2853 | 0.0064 | -0.0798 | -44.5781
-5 | -0.2302 | 0.00623 | -0.079 | -36.9502
-4.5 | -0.1789 | 0.0059 | -0.0774 | -30.322
-4 | -0.126 | 0.00566 | -0.0762 | -22.2615
-3.5 | -0.0698 | 0.00561 | -0.0756 | -12.4421
-3 | -0.0144 | 0.00558 | -0.0749 | -2.5806
-2.5 | 0.04 | 0.00559 | -0.074 | 7.1556
-2 | 0.0938 | 0.00567 | -0.073 | 16.5432
-1.5 | 0.1471 | 0.00576 | -0.0719 | 25.5382
-1 | 0.1991 | 0.00583 | -0.0706 | 34.1509
0 | 0.2833 | 0.00596 | -0.0642 | 47.5336
0.5 | 0.3337 | 0.00605 | -0.0625 | 55.157
1 | 0.3862 | 0.00609 | -0.0613 | 63.4154
1.5 | 0.437 | 0.00607 | -0.0598 | 71.9934
2 | 0.4858 | 0.00599 | -0.0579 | 81.1018
2.5 | 0.5373 | 0.00605 | -0.0564 | 88.8099
3 | 0.5877 | 0.00617 | -0.0548 | 95.2512
3.5 | 0.6383 | 0.00629 | -0.0531 | 101.4785
4 | 0.6799 | 0.00644 | -0.0495 | 105.5745
4.5 | 0.7225 | 0.00663 | -0.0461 | 108.9744
5 | 0.7616 | 0.00694 | -0.0421 | 109.7406
5.5 | 0.7939 | 0.00738 | -0.0369 | 107.5745
6 | 0.7874 | 0.00886 | -0.0243 | 88.8713
6.5 | 0.8246 | 0.00915 | -0.0202 | 90.1202
7 | 0.8613 | 0.00933 | -0.016 | 92.3151
7.5 | 0.8979 | 0.00961 | -0.0119 | 93.4339
8 | 0.9283 | 0.00976 | -0.0065 | 95.1127
8.5 | 1.1172 | 0.01033 | -0.0352 | 108.151
9 | 1.1686 | 0.01091 | -0.0342 | 107.1127
9.5 | 1.2321 | 0.01155 | -0.0359 | 106.6753
10 | 1.2752 | 0.01226 | -0.0335 | 104.0131
10.5 | 1.3161 | 0.01292 | -0.0307 | 101.8653
11 | 1.3565 | 0.01366 | -0.0278 | 99.3045
11.5 | 1.3952 | 0.01452 | -0.0249 | 96.0882
12 | 1.4329 | 0.01548 | -0.022 | 92.5646
12.5 | 1.4686 | 0.01662 | -0.019 | 88.3634
13 | 1.5021 | 0.01793 | -0.016 | 83.7758
13.5 | 1.5378 | 0.01921 | -0.0134 | 80.0521
14 | 1.571 | 0.02068 | -0.0106 | 75.9671
14.5 | 1.6024 | 0.02233 | -0.0079 | 71.76
15 | 1.6307 | 0.02427 | -0.0052 | 67.1899
15.5 | 1.6557 | 0.02648 | -0.0024 | 62.5264
16 | 1.6797 | 0.02889 | 0.0002 | 58.1412
16.5 | 1.7023 | 0.03149 | 0.0026 | 54.0584
17 | 1.7216 | 0.03446 | 0.005 | 49.9594
17.5 | 1.7383 | 0.03779 | 0.007 | 45.9989
18 | 1.7474 | 0.0419 | 0.009 | 41.7041
18.5 | 1.7556 | 0.04631 | 0.0105 | 37.9097
19 | 1.7592 | 0.05132 | 0.0116 | 34.279
19.5 | 1.7587 | 0.05696 | 0.0122 | 30.8761
20 | 1.7487 | 0.06378 | 0.0121 | 27.4177

## 111. Re 10M Mach 0.50 (1)
BIGFOIL.COM POLAR EXPORT
goe601
GOE 601 |  |  |  | Cl Max: | 1.416 | at alpha= | 9 | deg
JavaFoil+Calcfoil stall+Eppler ext transition |  |  |  | L/D Max: | 107.172 | at alpha= | 3 | deg
Re: | 10000000 |  |  | Cd Min: | 0.0056 | at alpha= | -4 | deg
Mach: | 0.5 |  |  | Cl=0 at alpha= | -2.9357 | deg
|  |  |  | @ Cl=0.1, Cd= | 0.0057359
|  |  |  | @ Cl=0.4, Cd= | 0.0074756
|  |  |  | @ Cl=0.6, Cd= | 0.0072654
alpha (deg) | Cl | Cd | Cm | Cl/Cd
-20 | -0.972 | 0.15282 | -0.022 | -6.359
-19.5 | -0.949 | 0.137 | -0.024 | -6.929
-19 | -0.92 | 0.1329 | -0.024 | -6.92
-18.5 | -0.889 | 0.12955 | -0.024 | -6.863
-18 | -0.861 | 0.12523 | -0.025 | -6.874
-17.5 | -0.832 | 0.12047 | -0.026 | -6.907
-17 | -0.803 | 0.13243 | -0.026 | -6.064
-16.5 | -0.777 | 0.11954 | -0.027 | -6.502
-16 | -0.749 | 0.11164 | -0.028 | -6.712
-15.5 | -0.721 | 0.1062 | -0.029 | -6.794
-15 | -0.693 | 0.0996 | -0.029 | -6.957
-14.5 | -0.664 | 0.09625 | -0.03 | -6.899
-14 | -0.635 | 0.09297 | -0.03 | -6.826
-13.5 | -0.607 | 0.09366 | -0.031 | -6.481
-13 | -0.579 | 0.08583 | -0.032 | -6.748
-12.5 | -0.549 | 0.08408 | -0.032 | -6.526
-12 | -0.52 | 0.07903 | -0.032 | -6.579
-11.5 | -0.492 | 0.07134 | -0.034 | -6.898
-11 | -0.518 | 0.02742 | -0.05 | -18.884
-10.5 | -0.5 | 0.01959 | -0.054 | -25.525
-10 | -0.678 | 0.01796 | -0.055 | -37.764
-9.5 | -0.728 | 0.0134 | -0.058 | -54.342
-9 | -0.722 | 0.01117 | -0.06 | -64.617
-8.5 | -0.692 | 0.01023 | -0.062 | -67.588
-8 | -0.649 | 0.00942 | -0.063 | -68.908
-7.5 | -0.599 | 0.0088 | -0.065 | -68.077
-7 | -0.543 | 0.00884 | -0.066 | -61.382
-6.5 | -0.482 | 0.0083 | -0.067 | -58.033
-6 | -0.418 | 0.0065 | -0.069 | -64.352
-5.5 | -0.353 | 0.00623 | -0.07 | -56.624
-5 | -0.286 | 0.00706 | -0.071 | -40.472
-4.5 | -0.218 | 0.00581 | -0.073 | -37.439
-4 | -0.149 | 0.0056 | -0.074 | -26.567
-3.5 | -0.079 | 0.00633 | -0.075 | -12.487
-3 | -0.009 | 0.00635 | -0.076 | -1.441
-2.5 | 0.061 | 0.00563 | -0.078 | 10.845
-2 | 0.131 | 0.00582 | -0.079 | 22.568
-1.5 | 0.202 | 0.0067 | -0.08 | 30.096
-1 | 0.272 | 0.00735 | -0.082 | 36.967
-0.5 | 0.342 | 0.00742 | -0.083 | 46.104
0 | 0.415 | 0.00749 | -0.084 | 55.47
0.5 | 0.486 | 0.00707 | -0.086 | 68.702
1 | 0.556 | 0.00719 | -0.087 | 77.351
1.5 | 0.626 | 0.00731 | -0.088 | 85.656
2 | 0.696 | 0.00731 | -0.089 | 95.145
2.5 | 0.766 | 0.00716 | -0.091 | 106.873
3 | 0.835 | 0.00779 | -0.092 | 107.172
3.5 | 0.904 | 0.00967 | -0.093 | 93.54
4 | 0.973 | 0.0101 | -0.095 | 96.323
4.5 | 1.04 | 0.01056 | -0.096 | 98.44
5 | 1.104 | 0.01106 | -0.097 | 99.879
5.5 | 1.167 | 0.01159 | -0.098 | 100.652
6 | 1.226 | 0.01194 | -0.1 | 102.679
6.5 | 1.269 | 0.01286 | -0.1 | 98.637
7 | 1.318 | 0.01338 | -0.101 | 98.49
7.5 | 1.36 | 0.01418 | -0.102 | 95.88
8 | 1.394 | 0.01522 | -0.103 | 91.551
8.5 | 1.415 | 0.01597 | -0.104 | 88.598
9 | 1.416 | 0.01738 | -0.105 | 81.477
9.5 | 1.383 | 0.01886 | -0.106 | 73.328
10 | 1.269 | 0.02084 | -0.106 | 60.909
10.5 | 0.905 | 0.02219 | -0.107 | 40.797
11 | 0.933 | 0.02423 | -0.107 | 38.497
11.5 | 0.96 | 0.02746 | -0.107 | 34.941
12 | 0.984 | 0.0312 | -0.108 | 31.555
12.5 | 1 | 0.03907 | -0.106 | 25.594
13 | 1.019 | 0.04649 | -0.105 | 21.911
13.5 | 1.028 | 0.05725 | -0.103 | 17.965
14 | 1.053 | 0.05946 | -0.103 | 17.71

## 112. Re 10M Mach 0.50 (2)
BIGFOIL.COM POLAR EXPORT
goe601
GOE 601 |  |  |  | Cl Max: | 1.4866 | at alpha= | 12.5 | deg
XFOIL ncrit=9 |  |  |  | L/D Max: | 98.8437 | at alpha= | 5 | deg
Re: | 10000000 |  |  | Cd Min: | 0.13051 | at alpha= | 17.5 | deg
Mach: | 0.5 |  |  | Cl=0 at alpha= | -2.8279 | deg
|  |  |  | @ Cl=0.1, Cd= | 0.0058206
|  |  |  | @ Cl=0.4, Cd= | 0.00641
|  |  |  | @ Cl=0.6, Cd= | 0.0066297
alpha (deg) | Cl | Cd | Cm | Cl/Cd
-16.5 | -0.6825 | 0.11703 | -0.0903 | -5.8318
-16 | -0.7004 | 0.10587 | -0.0984 | -6.6157
-15.5 | -0.7185 | 0.09456 | -0.1072 | -7.5984
-15 | -0.7367 | 0.08381 | -0.115 | -8.7901
-14.5 | -0.7529 | 0.07369 | -0.122 | -10.2171
-14 | -0.7784 | 0.0636 | -0.1284 | -12.239
-13.5 | -0.8033 | 0.05394 | -0.1342 | -14.8925
-13 | -0.8245 | 0.04362 | -0.1433 | -18.9019
-12.5 | -0.8466 | 0.03367 | -0.152 | -25.144
-12 | -0.8447 | 0.02205 | -0.1688 | -38.3084
-11.5 | -0.8549 | 0.01613 | -0.1683 | -53.0006
-11 | -0.8516 | 0.01337 | -0.1604 | -63.6948
-10.5 | -0.8388 | 0.0117 | -0.1503 | -71.6923
-10 | -0.8087 | 0.01065 | -0.1412 | -75.9343
-9.5 | -0.7751 | 0.00989 | -0.132 | -78.3721
-9 | -0.7393 | 0.00933 | -0.1231 | -79.239
-8.5 | -0.6865 | 0.00884 | -0.1172 | -77.6584
-8 | -0.63 | 0.00842 | -0.1122 | -74.8219
-7.5 | -0.57 | 0.00804 | -0.1081 | -70.8955
-7 | -0.5111 | 0.00767 | -0.1042 | -66.6362
-6.5 | -0.4499 | 0.00735 | -0.101 | -61.2109
-6 | -0.3872 | 0.00709 | -0.0983 | -54.6121
-5.5 | -0.3247 | 0.00689 | -0.0958 | -47.1263
-5 | -0.2628 | 0.00666 | -0.0934 | -39.4595
-4.5 | -0.1993 | 0.00647 | -0.0916 | -30.8037
-3.5 | -0.0838 | 0.00583 | -0.0864 | -14.3739
-3 | -0.0212 | 0.0058 | -0.0849 | -3.6552
-2.5 | 0.0404 | 0.0058 | -0.0833 | 6.9655
-2 | 0.0998 | 0.00582 | -0.0813 | 17.1478
-1.5 | 0.1554 | 0.00599 | -0.0787 | 25.9432
-1 | 0.2052 | 0.00628 | -0.075 | 32.6752
-0.5 | 0.2467 | 0.00667 | -0.0698 | 36.9865
0 | 0.2926 | 0.0065 | -0.0654 | 45.0154
0.5 | 0.3444 | 0.00642 | -0.0622 | 53.6449
1 | 0.3918 | 0.00641 | -0.0579 | 61.1232
1.5 | 0.4423 | 0.00641 | -0.0543 | 69.0016
2 | 0.4901 | 0.00642 | -0.0502 | 76.3396
2.5 | 0.5384 | 0.00642 | -0.0461 | 83.8629
3 | 0.5891 | 0.00658 | -0.0425 | 89.5289
3.5 | 0.6395 | 0.00681 | -0.0388 | 93.906
4 | 0.6882 | 0.00709 | -0.0347 | 97.0663
4.5 | 0.7345 | 0.00744 | -0.0302 | 98.7231
5 | 0.7779 | 0.00787 | -0.0252 | 98.8437
6 | 0.791 | 0.01067 | -0.0034 | 74.1331
6.5 | 0.8356 | 0.01126 | 0.0009 | 74.2096
7.5 | 0.9205 | 0.01251 | 0.0102 | 73.5811
8 | 0.971 | 0.01323 | 0.0132 | 73.3938
9.5 | 1.2935 | 0.01744 | -0.0107 | 74.1686
10 | 1.3375 | 0.01905 | -0.0065 | 70.21
10.5 | 1.3784 | 0.02094 | -0.0022 | 65.8262
11 | 1.4139 | 0.02325 | 0.0024 | 60.8129
11.5 | 1.4461 | 0.02591 | 0.0069 | 55.8124
12 | 1.4756 | 0.02889 | 0.0114 | 51.0765
12.5 | 1.4866 | 0.03325 | 0.016 | 44.7098
13 | 1.4851 | 0.03881 | 0.0199 | 38.2659
13.5 | 1.4671 | 0.04603 | 0.0226 | 31.8727
14 | 1.4395 | 0.05462 | 0.0236 | 26.3548
14.5 | 1.4044 | 0.06449 | 0.0229 | 21.777
15 | 1.3673 | 0.07514 | 0.0207 | 18.1967
15.5 | 1.335 | 0.08585 | 0.0177 | 15.5504
16 | 1.3034 | 0.09683 | 0.014 | 13.4607
16.5 | 1.272 | 0.10801 | 0.0095 | 11.7767
17 | 1.2445 | 0.11921 | 0.0045 | 10.4396
17.5 | 1.2189 | 0.13051 | -0.001 | 9.3395

## 113. Re 12M Mach 0.00 (1)
BIGFOIL.COM POLAR EXPORT
goe601
GOE 601 |  |  |  | Cl Max: | 1.785 | at alpha= | 16.5 | deg
JavaFoil+Calcfoil stall+Eppler ext transition |  |  |  | L/D Max: | 139.103 | at alpha= | 9 | deg
Re: | 12000000 |  |  | Cd Min: | 0.00541 | at alpha= | -4.5 | deg
Mach: | 0 |  |  | Cl=0 at alpha= | -2.9344 | deg
|  |  |  | @ Cl=0.1, Cd= | 0.0064953
|  |  |  | @ Cl=0.4, Cd= | 0.0065505
|  |  |  | @ Cl=0.6, Cd= | 0.0065231
alpha (deg) | Cl | Cd | Cm | Cl/Cd
-20 | -1.098 | 0.09862 | -0.024 | -11.134
-19.5 | -1.114 | 0.08965 | -0.025 | -12.425
-19 | -1.148 | 0.06799 | -0.027 | -16.885
-18.5 | -1.18 | 0.04895 | -0.029 | -24.11
-18 | -1.202 | 0.03801 | -0.031 | -31.617
-17.5 | -1.217 | 0.0302 | -0.032 | -40.295
-17 | -1.211 | 0.02993 | -0.033 | -40.464
-16.5 | -1.213 | 0.02567 | -0.035 | -47.236
-16 | -1.209 | 0.02252 | -0.036 | -53.678
-15.5 | -1.201 | 0.01978 | -0.037 | -60.737
-15 | -1.192 | 0.01654 | -0.039 | -72.056
-14.5 | -1.166 | 0.0151 | -0.04 | -77.221
-14 | -1.135 | 0.01446 | -0.041 | -78.489
-13.5 | -1.104 | 0.01301 | -0.042 | -84.888
-13 | -1.071 | 0.01221 | -0.043 | -87.738
-12.5 | -1.035 | 0.01134 | -0.045 | -91.273
-12 | -0.995 | 0.01047 | -0.046 | -95.012
-11.5 | -0.953 | 0.01011 | -0.047 | -94.263
-11 | -0.908 | 0.00966 | -0.048 | -94.073
-10.5 | -0.861 | 0.0092 | -0.049 | -93.595
-10 | -0.811 | 0.00884 | -0.051 | -91.758
-9.5 | -0.759 | 0.00851 | -0.052 | -89.24
-9 | -0.707 | 0.00792 | -0.053 | -89.242
-8.5 | -0.653 | 0.00791 | -0.054 | -82.569
-8 | -0.598 | 0.00765 | -0.055 | -78.078
-7.5 | -0.542 | 0.00744 | -0.056 | -72.813
-7 | -0.485 | 0.00616 | -0.057 | -78.664
-6.5 | -0.427 | 0.00608 | -0.058 | -70.158
-6 | -0.368 | 0.00657 | -0.059 | -56.043
-5.5 | -0.309 | 0.00642 | -0.061 | -48.158
-5 | -0.25 | 0.00554 | -0.062 | -45.101
-4.5 | -0.19 | 0.00541 | -0.063 | -35.082
-4 | -0.129 | 0.00574 | -0.064 | -22.544
-3.5 | -0.069 | 0.00583 | -0.065 | -11.793
-3 | -0.008 | 0.00547 | -0.066 | -1.453
-2.5 | 0.053 | 0.00611 | -0.067 | 8.663
-2 | 0.114 | 0.00661 | -0.069 | 17.229
-1.5 | 0.175 | 0.0066 | -0.07 | 26.513
-1 | 0.236 | 0.00664 | -0.071 | 35.529
-0.5 | 0.297 | 0.00578 | -0.072 | 51.328
0 | 0.36 | 0.00678 | -0.073 | 53.118
0.5 | 0.421 | 0.00643 | -0.074 | 65.457
1 | 0.482 | 0.00615 | -0.075 | 78.454
1.5 | 0.543 | 0.00557 | -0.076 | 97.565
2 | 0.604 | 0.00659 | -0.078 | 91.611
2.5 | 0.664 | 0.00592 | -0.079 | 112.182
3 | 0.725 | 0.00666 | -0.08 | 108.872
3.5 | 0.785 | 0.00608 | -0.081 | 129.143
4 | 0.846 | 0.0083 | -0.082 | 101.842
4.5 | 0.905 | 0.00863 | -0.083 | 104.82
5 | 0.963 | 0.00891 | -0.084 | 108.082
5.5 | 1.021 | 0.00916 | -0.085 | 111.366
6 | 1.077 | 0.00951 | -0.086 | 113.261
6.5 | 1.133 | 0.00966 | -0.087 | 117.323
7 | 1.188 | 0.01019 | -0.089 | 116.593
7.5 | 1.241 | 0.01054 | -0.09 | 117.793
8 | 1.293 | 0.00954 | -0.091 | 135.532
8.5 | 1.344 | 0.0099 | -0.092 | 135.74
9 | 1.393 | 0.01001 | -0.093 | 139.103
9.5 | 1.44 | 0.01061 | -0.094 | 135.661
10 | 1.485 | 0.01077 | -0.095 | 137.906
10.5 | 1.513 | 0.01297 | -0.095 | 116.634
11 | 1.552 | 0.01353 | -0.096 | 114.655
11.5 | 1.588 | 0.01399 | -0.097 | 113.527
12 | 1.622 | 0.01465 | -0.097 | 110.726
12.5 | 1.653 | 0.01538 | -0.098 | 107.456
13 | 1.682 | 0.01593 | -0.099 | 105.587
13.5 | 1.707 | 0.01684 | -0.1 | 101.374
14 | 1.728 | 0.01782 | -0.1 | 96.963
14.5 | 1.746 | 0.01883 | -0.101 | 92.714
15 | 1.76 | 0.01996 | -0.102 | 88.21
15.5 | 1.771 | 0.02133 | -0.102 | 83.014
16 | 1.78 | 0.02264 | -0.103 | 78.605
16.5 | 1.785 | 0.02426 | -0.103 | 73.59
17 | 1.777 | 0.02597 | -0.104 | 68.421
17.5 | 1.761 | 0.02762 | -0.104 | 63.774
18 | 1.742 | 0.0297 | -0.104 | 58.656
18.5 | 1.721 | 0.03115 | -0.105 | 55.268
19 | 1.695 | 0.03355 | -0.105 | 50.533
19.5 | 1.666 | 0.03586 | -0.106 | 46.465
20 | 1.63 | 0.04036 | -0.106 | 40.394

## 114. Re 12M Mach 0.00 (2)
BIGFOIL.COM POLAR EXPORT
goe601
GOE 601 |  |  |  | Cl Max: | 1.835 | at alpha= | 20 | deg
XFOIL ncrit=9 |  |  |  | L/D Max: | 117.628 | at alpha= | 9 | deg
Re: | 12000000 |  |  | Cd Min: | 0.0411 | at alpha= | 20 | deg
Mach: | 0 |  |  | Cl=0 at alpha= | -2.8498 | deg
|  |  |  | @ Cl=0.1, Cd= | 0.0056155
|  |  |  | @ Cl=0.4, Cd= | 0.0059112
|  |  |  | @ Cl=0.6, Cd= | 0.0059971
alpha (deg) | Cl | Cd | Cm | Cl/Cd
-20 | -1.5672 | 0.02662 | -0.0972 | -58.873
-19.5 | -1.5426 | 0.02361 | -0.0988 | -65.3367
-19 | -1.5187 | 0.02071 | -0.0999 | -73.3317
-18.5 | -1.4926 | 0.01858 | -0.0995 | -80.3337
-18 | -1.4608 | 0.01695 | -0.0991 | -86.1829
-17.5 | -1.4164 | 0.01568 | -0.1001 | -90.3316
-17 | -1.373 | 0.01452 | -0.1006 | -94.5592
-16.5 | -1.3282 | 0.01346 | -0.101 | -98.6776
-16 | -1.2632 | 0.01262 | -0.1049 | -100.0951
-15.5 | -1.1661 | 0.01175 | -0.1152 | -99.2426
-15 | -1.1215 | 0.01103 | -0.1146 | -101.6772
-14.5 | -1.093 | 0.01054 | -0.1101 | -103.7002
-14 | -1.0682 | 0.01018 | -0.1045 | -104.9312
-13.5 | -1.0562 | 0.0101 | -0.0959 | -104.5743
-13 | -1.0208 | 0.00978 | -0.0923 | -104.3763
-12.5 | -0.9804 | 0.0094 | -0.0896 | -104.2979
-12 | -0.9367 | 0.00908 | -0.0875 | -103.1608
-11.5 | -0.89 | 0.00878 | -0.0859 | -101.3667
-11 | -0.8422 | 0.00851 | -0.0846 | -98.9659
-10.5 | -0.7948 | 0.00821 | -0.0831 | -96.8088
-10 | -0.7455 | 0.00791 | -0.0819 | -94.2478
-9.5 | -0.6956 | 0.00767 | -0.0809 | -90.691
-9 | -0.6442 | 0.00744 | -0.0801 | -86.586
-8.5 | -0.5919 | 0.00722 | -0.0795 | -81.9806
-8 | -0.541 | 0.007 | -0.0785 | -77.2857
-7.5 | -0.4887 | 0.00678 | -0.0779 | -72.0796
-7 | -0.436 | 0.00661 | -0.0773 | -65.9607
-6.5 | -0.383 | 0.00648 | -0.0767 | -59.1049
-6 | -0.3299 | 0.00629 | -0.0761 | -52.4483
-5.5 | -0.2765 | 0.00615 | -0.0756 | -44.9593
-5 | -0.2237 | 0.006 | -0.075 | -37.2833
-4.5 | -0.174 | 0.00571 | -0.0738 | -30.4729
-4 | -0.1223 | 0.0055 | -0.0729 | -22.2364
-3.5 | -0.0688 | 0.00547 | -0.0724 | -12.5777
-3 | -0.0155 | 0.00547 | -0.0718 | -2.8336
-2.5 | 0.0361 | 0.00552 | -0.0709 | 6.5399
-2 | 0.0884 | 0.0056 | -0.0701 | 15.7857
-1.5 | 0.1408 | 0.00567 | -0.0694 | 24.8325
-1 | 0.1896 | 0.00583 | -0.0679 | 32.5214
-0.5 | 0.2306 | 0.00577 | -0.065 | 39.9653
0 | 0.2774 | 0.00584 | -0.0631 | 47.5
0.5 | 0.3291 | 0.00587 | -0.0622 | 56.0647
1 | 0.381 | 0.0059 | -0.0614 | 64.5763
1.5 | 0.432 | 0.00593 | -0.0604 | 72.8499
2.5 | 0.5306 | 0.00585 | -0.0578 | 90.7009
3 | 0.581 | 0.00594 | -0.0567 | 97.8114
3.5 | 0.6309 | 0.00609 | -0.0554 | 103.5961
4 | 0.6789 | 0.00625 | -0.0539 | 108.624
4.5 | 0.7259 | 0.00645 | -0.0521 | 112.5426
5 | 0.7609 | 0.00673 | -0.0478 | 113.0609
5.5 | 0.7874 | 0.0072 | -0.0418 | 109.3611
6 | 0.7924 | 0.00835 | -0.0316 | 94.8982
6.5 | 0.8319 | 0.00861 | -0.0285 | 96.6202
7 | 0.8674 | 0.00874 | -0.0246 | 99.2449
7.5 | 0.9046 | 0.00894 | -0.0211 | 101.1857
8 | 0.9384 | 0.00915 | -0.017 | 102.5574
8.5 | 0.97 | 0.00929 | -0.0124 | 104.4133
9 | 1.1457 | 0.00974 | -0.0398 | 117.6283
9.5 | 1.189 | 0.01024 | -0.0379 | 116.1133
10 | 1.2507 | 0.01079 | -0.0402 | 115.9129
10.5 | 1.307 | 0.01128 | -0.0414 | 115.8688
11 | 1.3452 | 0.01181 | -0.0388 | 113.9035
11.5 | 1.3838 | 0.01238 | -0.0364 | 111.7771
12 | 1.4218 | 0.01302 | -0.034 | 109.2012
12.5 | 1.4573 | 0.01378 | -0.0315 | 105.7547
13 | 1.4926 | 0.0146 | -0.029 | 102.2329
13.5 | 1.5278 | 0.01546 | -0.0267 | 98.8228
14 | 1.5622 | 0.01639 | -0.0245 | 95.3142
14.5 | 1.5949 | 0.01743 | -0.0222 | 91.5032
15 | 1.6261 | 0.01862 | -0.0199 | 87.3308
15.5 | 1.6553 | 0.01997 | -0.0176 | 82.8893
16 | 1.6822 | 0.02151 | -0.0153 | 78.2055
16.5 | 1.7083 | 0.02318 | -0.0131 | 73.6972
17 | 1.7339 | 0.02493 | -0.0111 | 69.5507
17.5 | 1.7576 | 0.02687 | -0.0091 | 65.4112
18 | 1.779 | 0.02906 | -0.0071 | 61.2182
18.5 | 1.7966 | 0.03158 | -0.0052 | 56.8904
19 | 1.8084 | 0.03471 | -0.0032 | 52.1003
19.5 | 1.8227 | 0.03776 | -0.0017 | 48.2707
20 | 1.835 | 0.0411 | -0.0004 | 44.6472

## 115. Re 12M Mach 0.10 (1)
BIGFOIL.COM POLAR EXPORT
goe601
GOE 601 |  |  |  | Cl Max: | 1.769 | at alpha= | 16.5 | deg
JavaFoil+Calcfoil stall+Eppler ext transition |  |  |  | L/D Max: | 138.561 | at alpha= | 9 | deg
Re: | 12000000 |  |  | Cd Min: | 0.00539 | at alpha= | -4.5 | deg
Mach: | 0.1 |  |  | Cl=0 at alpha= | -2.9344 | deg
|  |  |  | @ Cl=0.1, Cd= | 0.006429
|  |  |  | @ Cl=0.4, Cd= | 0.0065556
|  |  |  | @ Cl=0.6, Cd= | 0.0066418
alpha (deg) | Cl | Cd | Cm | Cl/Cd
-20 | -1.054 | 0.10921 | -0.023 | -9.655
-19.5 | -1.082 | 0.09295 | -0.025 | -11.637
-19 | -1.104 | 0.08017 | -0.026 | -13.772
-18.5 | -1.147 | 0.05506 | -0.029 | -20.83
-18 | -1.175 | 0.04098 | -0.031 | -28.68
-17.5 | -1.195 | 0.03215 | -0.032 | -37.171
-17 | -1.192 | 0.03196 | -0.033 | -37.287
-16.5 | -1.196 | 0.02736 | -0.034 | -43.719
-16 | -1.196 | 0.02387 | -0.036 | -50.097
-15.5 | -1.191 | 0.02082 | -0.037 | -57.21
-15 | -1.184 | 0.01731 | -0.039 | -68.369
-14.5 | -1.16 | 0.01564 | -0.04 | -74.2
-14 | -1.13 | 0.01498 | -0.041 | -75.429
-13.5 | -1.101 | 0.01336 | -0.042 | -82.394
-13 | -1.069 | 0.01228 | -0.044 | -87.092
-12.5 | -1.035 | 0.0115 | -0.045 | -89.978
-12 | -0.996 | 0.01083 | -0.046 | -91.911
-11.5 | -0.954 | 0.01022 | -0.047 | -93.351
-11 | -0.91 | 0.00975 | -0.049 | -93.318
-10.5 | -0.863 | 0.00925 | -0.05 | -93.269
-10 | -0.813 | 0.00891 | -0.051 | -91.227
-9.5 | -0.762 | 0.00851 | -0.052 | -89.584
-9 | -0.709 | 0.00791 | -0.053 | -89.699
-8.5 | -0.655 | 0.00761 | -0.054 | -86.055
-8 | -0.6 | 0.00777 | -0.055 | -77.244
-7.5 | -0.544 | 0.0075 | -0.056 | -72.466
-7 | -0.487 | 0.00626 | -0.057 | -77.733
-6.5 | -0.429 | 0.00603 | -0.059 | -71.133
-6 | -0.37 | 0.0059 | -0.06 | -62.767
-5.5 | -0.311 | 0.00642 | -0.061 | -48.403
-5 | -0.251 | 0.00559 | -0.062 | -44.92
-4.5 | -0.191 | 0.00539 | -0.063 | -35.345
-4 | -0.13 | 0.00567 | -0.064 | -22.914
-3.5 | -0.069 | 0.00583 | -0.065 | -11.839
-3 | -0.008 | 0.00556 | -0.067 | -1.435
-2.5 | 0.053 | 0.00605 | -0.068 | 8.798
-2 | 0.115 | 0.00655 | -0.069 | 17.474
-1.5 | 0.176 | 0.0067 | -0.07 | 26.223
-1 | 0.237 | 0.00674 | -0.071 | 35.142
-0.5 | 0.298 | 0.00571 | -0.072 | 52.192
0 | 0.362 | 0.00673 | -0.073 | 53.73
0.5 | 0.423 | 0.00645 | -0.075 | 65.617
1 | 0.485 | 0.00618 | -0.076 | 78.341
1.5 | 0.546 | 0.00627 | -0.077 | 87.095
2 | 0.607 | 0.00669 | -0.078 | 90.724
2.5 | 0.668 | 0.00595 | -0.079 | 112.24
3 | 0.729 | 0.0067 | -0.08 | 108.662
3.5 | 0.789 | 0.00612 | -0.081 | 129.055
4 | 0.85 | 0.00841 | -0.082 | 101.019
4.5 | 0.909 | 0.00868 | -0.083 | 104.775
5 | 0.968 | 0.00892 | -0.085 | 108.515
5.5 | 1.026 | 0.00927 | -0.086 | 110.653
6 | 1.082 | 0.00957 | -0.087 | 113.154
6.5 | 1.138 | 0.00976 | -0.088 | 116.643
7 | 1.193 | 0.01023 | -0.089 | 116.626
7.5 | 1.247 | 0.01061 | -0.09 | 117.482
8 | 1.299 | 0.00965 | -0.091 | 134.537
8.5 | 1.349 | 0.01001 | -0.092 | 134.8
9 | 1.398 | 0.01009 | -0.093 | 138.561
9.5 | 1.445 | 0.01067 | -0.094 | 135.399
10 | 1.49 | 0.01086 | -0.095 | 137.17
10.5 | 1.517 | 0.01312 | -0.095 | 115.57
11 | 1.554 | 0.01371 | -0.096 | 113.336
11.5 | 1.59 | 0.01418 | -0.097 | 112.08
12 | 1.623 | 0.01487 | -0.098 | 109.163
12.5 | 1.652 | 0.01552 | -0.099 | 106.488
13 | 1.679 | 0.01621 | -0.1 | 103.607
13.5 | 1.703 | 0.01713 | -0.1 | 99.427
14 | 1.723 | 0.0182 | -0.101 | 94.667
14.5 | 1.738 | 0.01925 | -0.101 | 90.29
15 | 1.75 | 0.02054 | -0.102 | 85.185
15.5 | 1.759 | 0.02191 | -0.103 | 80.309
16 | 1.766 | 0.02332 | -0.103 | 75.738
16.5 | 1.769 | 0.02504 | -0.104 | 70.622
17 | 1.756 | 0.0267 | -0.104 | 65.77
17.5 | 1.738 | 0.02856 | -0.104 | 60.839
18 | 1.713 | 0.0307 | -0.105 | 55.801
18.5 | 1.688 | 0.03224 | -0.105 | 52.353
19 | 1.658 | 0.03464 | -0.106 | 47.86
19.5 | 1.623 | 0.03738 | -0.106 | 43.414
20 | 1.576 | 0.04438 | -0.105 | 35.518

## 116. Re 12M Mach 0.10 (2)
BIGFOIL.COM POLAR EXPORT
goe601
GOE 601 |  |  |  | Cl Max: | 1.8306 | at alpha= | 20 | deg
XFOIL ncrit=9 |  |  |  | L/D Max: | 116.883 | at alpha= | 9 | deg
Re: | 12000000 |  |  | Cd Min: | 0.04357 | at alpha= | 20 | deg
Mach: | 0.1 |  |  | Cl=0 at alpha= | -2.849 | deg
|  |  |  | @ Cl=0.1, Cd= | 0.0056172
|  |  |  | @ Cl=0.4, Cd= | 0.0059203
|  |  |  | @ Cl=0.6, Cd= | 0.0060013
alpha (deg) | Cl | Cd | Cm | Cl/Cd
-20 | -1.562 | 0.02937 | -0.0993 | -53.1835
-19.5 | -1.5402 | 0.02584 | -0.1012 | -59.6053
-19 | -1.5166 | 0.02265 | -0.1027 | -66.9581
-18.5 | -1.4877 | 0.02002 | -0.1038 | -74.3107
-18 | -1.466 | 0.01793 | -0.1021 | -81.7624
-17.5 | -1.4233 | 0.01636 | -0.1033 | -86.9988
-16.5 | -1.3374 | 0.01399 | -0.1035 | -95.5969
-16 | -1.2827 | 0.01302 | -0.1053 | -98.5177
-15.5 | -1.1797 | 0.01204 | -0.1165 | -97.9817
-15 | -1.1232 | 0.01128 | -0.1181 | -99.5745
-14.5 | -1.0942 | 0.01072 | -0.1137 | -102.0709
-14 | -1.0691 | 0.01032 | -0.108 | -103.595
-13.5 | -1.0563 | 0.01019 | -0.0995 | -103.6605
-13 | -1.025 | 0.00991 | -0.0948 | -103.4309
-12.5 | -0.985 | 0.00951 | -0.0918 | -103.5752
-12 | -0.9419 | 0.00916 | -0.0894 | -102.8275
-11.5 | -0.8953 | 0.00885 | -0.0876 | -101.1638
-11 | -0.8473 | 0.00857 | -0.0861 | -98.8681
-10.5 | -0.7995 | 0.00827 | -0.0845 | -96.6747
-10 | -0.75 | 0.00796 | -0.0832 | -94.2211
-9.5 | -0.7 | 0.00771 | -0.082 | -90.7912
-9 | -0.6482 | 0.00747 | -0.0811 | -86.7738
-8.5 | -0.5956 | 0.00726 | -0.0804 | -82.0386
-8 | -0.5442 | 0.00703 | -0.0794 | -77.4111
-7.5 | -0.4917 | 0.00681 | -0.0787 | -72.2026
-7 | -0.4387 | 0.00663 | -0.078 | -66.1689
-6.5 | -0.3854 | 0.00649 | -0.0773 | -59.3837
-6 | -0.3318 | 0.00631 | -0.0768 | -52.5832
-5.5 | -0.2782 | 0.00616 | -0.0762 | -45.1623
-5 | -0.225 | 0.00602 | -0.0755 | -37.3754
-4 | -0.123 | 0.00552 | -0.0734 | -22.2826
-3.5 | -0.0693 | 0.00547 | -0.0728 | -12.6691
-3 | -0.0157 | 0.00548 | -0.0722 | -2.865
-2.5 | 0.0363 | 0.00552 | -0.0713 | 6.5761
-2 | 0.0887 | 0.0056 | -0.0705 | 15.8393
-1.5 | 0.1413 | 0.00568 | -0.0697 | 24.8768
-1 | 0.1901 | 0.00584 | -0.0681 | 32.5514
-0.5 | 0.231 | 0.0058 | -0.0651 | 39.8276
0 | 0.2783 | 0.00586 | -0.0633 | 47.4915
0.5 | 0.3302 | 0.00589 | -0.0624 | 56.0611
1 | 0.3824 | 0.00591 | -0.0615 | 64.7039
1.5 | 0.4336 | 0.00594 | -0.0605 | 72.9966
2 | 0.4818 | 0.00589 | -0.0589 | 81.7997
2.5 | 0.5323 | 0.00587 | -0.0577 | 90.6814
3 | 0.5829 | 0.00595 | -0.0566 | 97.9664
3.5 | 0.6329 | 0.0061 | -0.0553 | 103.7541
4 | 0.6809 | 0.00627 | -0.0536 | 108.5965
4.5 | 0.7278 | 0.00647 | -0.0517 | 112.4884
5 | 0.7607 | 0.00673 | -0.0468 | 113.0312
6 | 0.7924 | 0.0084 | -0.0306 | 94.3333
6.5 | 0.8325 | 0.00866 | -0.0275 | 96.1316
7 | 0.8682 | 0.00879 | -0.0236 | 98.7713
7.5 | 0.9049 | 0.00901 | -0.0199 | 100.4329
8 | 0.9398 | 0.00922 | -0.0159 | 101.9306
8.5 | 0.9708 | 0.00938 | -0.0111 | 103.4968
9 | 1.1513 | 0.00985 | -0.0393 | 116.8832
9.5 | 1.1942 | 0.01036 | -0.0372 | 115.2703
10 | 1.2563 | 0.01092 | -0.0395 | 115.0458
10.5 | 1.3099 | 0.01144 | -0.0399 | 114.5017
11 | 1.3495 | 0.01197 | -0.0375 | 112.7402
11.5 | 1.3876 | 0.0126 | -0.0349 | 110.127
12 | 1.4256 | 0.01327 | -0.0324 | 107.4303
12.5 | 1.4619 | 0.01406 | -0.0299 | 103.9758
13 | 1.4965 | 0.01495 | -0.0272 | 100.1003
13.5 | 1.5318 | 0.01585 | -0.0248 | 96.6435
14 | 1.566 | 0.01685 | -0.0225 | 92.9377
14.5 | 1.5988 | 0.01796 | -0.0202 | 89.02
15 | 1.6296 | 0.01926 | -0.0178 | 84.6106
15.5 | 1.6581 | 0.02073 | -0.0154 | 79.9855
16 | 1.6846 | 0.02239 | -0.013 | 75.2389
16.5 | 1.7112 | 0.02412 | -0.0108 | 70.9453
17 | 1.736 | 0.02602 | -0.0087 | 66.7179
17.5 | 1.7591 | 0.02813 | -0.0066 | 62.5347
18 | 1.7788 | 0.03054 | -0.0045 | 58.2449
18.5 | 1.7947 | 0.03334 | -0.0025 | 53.8302
19 | 1.8083 | 0.03647 | -0.0007 | 49.5832
19.5 | 1.8213 | 0.03977 | 0.0008 | 45.7958
20 | 1.8306 | 0.04357 | 0.0021 | 42.0151

## 117. Re 12M Mach 0.25 (1)
BIGFOIL.COM POLAR EXPORT
goe601
GOE 601 |  |  |  | Cl Max: | 1.672 | at alpha= | 14 | deg
JavaFoil+Calcfoil stall+Eppler ext transition |  |  |  | L/D Max: | 134.501 | at alpha= | 9 | deg
Re: | 12000000 |  |  | Cd Min: | 0.00548 | at alpha= | -4.5 | deg
Mach: | 0.25 |  |  | Cl=0 at alpha= | -2.9365 | deg
|  |  |  | @ Cl=0.1, Cd= | 0.0065829
|  |  |  | @ Cl=0.4, Cd= | 0.0067456
|  |  |  | @ Cl=0.6, Cd= | 0.0065905
alpha (deg) | Cl | Cd | Cm | Cl/Cd
-20 | -0.733 | 0.16074 | -0.019 | -4.56
-19.5 | -0.783 | 0.14624 | -0.02 | -5.351
-19 | -0.828 | 0.13579 | -0.021 | -6.096
-18.5 | -0.872 | 0.12231 | -0.023 | -7.128
-18 | -0.932 | 0.09133 | -0.027 | -10.209
-17.5 | -1.007 | 0.05425 | -0.031 | -18.562
-17 | -1.038 | 0.04864 | -0.032 | -21.335
-16.5 | -1.064 | 0.04247 | -0.034 | -25.04
-16 | -1.09 | 0.03464 | -0.035 | -31.476
-15.5 | -1.107 | 0.02928 | -0.037 | -37.817
-15 | -1.117 | 0.02315 | -0.039 | -48.27
-14.5 | -1.103 | 0.02144 | -0.04 | -51.44
-14 | -1.088 | 0.0188 | -0.041 | -57.869
-13.5 | -1.072 | 0.01624 | -0.043 | -65.983
-13 | -1.05 | 0.01418 | -0.044 | -74.026
-12.5 | -1.023 | 0.01298 | -0.046 | -78.768
-12 | -0.991 | 0.01191 | -0.047 | -83.193
-11.5 | -0.955 | 0.01086 | -0.048 | -87.897
-11 | -0.915 | 0.01045 | -0.05 | -87.512
-10.5 | -0.871 | 0.00988 | -0.051 | -88.169
-10 | -0.825 | 0.00935 | -0.052 | -88.203
-9.5 | -0.775 | 0.00894 | -0.053 | -86.664
-9 | -0.723 | 0.00861 | -0.054 | -83.945
-8.5 | -0.669 | 0.00826 | -0.056 | -80.91
-8 | -0.613 | 0.00799 | -0.057 | -76.782
-7.5 | -0.556 | 0.00775 | -0.058 | -71.806
-7 | -0.499 | 0.00638 | -0.059 | -78.092
-6.5 | -0.439 | 0.00618 | -0.06 | -71.075
-6 | -0.38 | 0.00593 | -0.061 | -64.02
-5.5 | -0.319 | 0.00656 | -0.063 | -48.567
-5 | -0.257 | 0.00593 | -0.064 | -43.404
-4.5 | -0.196 | 0.00548 | -0.065 | -35.726
-4 | -0.133 | 0.0058 | -0.066 | -23.009
-3.5 | -0.071 | 0.00592 | -0.067 | -11.979
-3 | -0.008 | 0.00555 | -0.068 | -1.478
-2.5 | 0.055 | 0.00619 | -0.07 | 8.831
-2 | 0.118 | 0.00674 | -0.071 | 17.459
-1.5 | 0.181 | 0.00671 | -0.072 | 26.917
-1 | 0.243 | 0.00678 | -0.073 | 35.889
-0.5 | 0.306 | 0.0069 | -0.074 | 44.41
0 | 0.372 | 0.00691 | -0.075 | 53.832
0.5 | 0.435 | 0.00654 | -0.077 | 66.523
1 | 0.498 | 0.00619 | -0.078 | 80.385
1.5 | 0.561 | 0.00632 | -0.079 | 88.688
2 | 0.623 | 0.00675 | -0.08 | 92.404
2.5 | 0.686 | 0.00596 | -0.081 | 115.009
3 | 0.748 | 0.00681 | -0.082 | 109.954
3.5 | 0.811 | 0.00617 | -0.084 | 131.324
4 | 0.873 | 0.00859 | -0.085 | 101.613
4.5 | 0.934 | 0.00894 | -0.086 | 104.421
5 | 0.993 | 0.00922 | -0.087 | 107.704
5.5 | 1.052 | 0.00953 | -0.088 | 110.484
6 | 1.11 | 0.00991 | -0.089 | 112.029
6.5 | 1.167 | 0.01008 | -0.09 | 115.715
7 | 1.222 | 0.01068 | -0.091 | 114.386
7.5 | 1.276 | 0.01108 | -0.092 | 115.144
8 | 1.327 | 0.01003 | -0.094 | 132.367
8.5 | 1.377 | 0.01044 | -0.095 | 131.95
9 | 1.425 | 0.01059 | -0.096 | 134.501
9.5 | 1.454 | 0.01318 | -0.096 | 110.377
10 | 1.494 | 0.01357 | -0.097 | 110.146
10.5 | 1.53 | 0.01406 | -0.098 | 108.813
11 | 1.564 | 0.01492 | -0.099 | 104.821
11.5 | 1.593 | 0.01544 | -0.099 | 103.176
12 | 1.619 | 0.01619 | -0.1 | 99.993
12.5 | 1.641 | 0.01702 | -0.101 | 96.376
13 | 1.656 | 0.01801 | -0.102 | 91.928
13.5 | 1.665 | 0.01935 | -0.102 | 86.069
14 | 1.672 | 0.02067 | -0.103 | 80.886
14.5 | 1.671 | 0.02208 | -0.103 | 75.697
15 | 1.668 | 0.02371 | -0.104 | 70.343
15.5 | 1.659 | 0.0255 | -0.104 | 65.06
16 | 1.643 | 0.02779 | -0.105 | 59.113
16.5 | 1.626 | 0.03002 | -0.105 | 54.154
17 | 1.584 | 0.03237 | -0.106 | 48.913
17.5 | 1.528 | 0.03531 | -0.106 | 43.276
18 | 1.467 | 0.0382 | -0.106 | 38.393
18.5 | 1.398 | 0.04195 | -0.106 | 33.326
19 | 1.311 | 0.05214 | -0.105 | 25.14

## 118. Re 12M Mach 0.25 (2)
BIGFOIL.COM POLAR EXPORT
goe601
GOE 601 |  |  |  | Cl Max: | 1.7866 | at alpha= | 19 | deg
XFOIL ncrit=9 |  |  |  | L/D Max: | 112.536 | at alpha= | 9 | deg
Re: | 12000000 |  |  | Cd Min: | 0.06118 | at alpha= | 20 | deg
Mach: | 0.25 |  |  | Cl=0 at alpha= | -2.8435 | deg
|  |  |  | @ Cl=0.1, Cd= | 0.0056585
|  |  |  | @ Cl=0.4, Cd= | 0.0059921
|  |  |  | @ Cl=0.6, Cd= | 0.006041
alpha (deg) | Cl | Cd | Cm | Cl/Cd
-20 | -1.4335 | 0.0548 | -0.1034 | -26.1588
-19.5 | -1.469 | 0.04524 | -0.1079 | -32.4713
-19 | -1.4789 | 0.03769 | -0.1122 | -39.2385
-18.5 | -1.4717 | 0.03178 | -0.1155 | -46.309
-18 | -1.4532 | 0.02707 | -0.1181 | -53.683
-17.5 | -1.4358 | 0.02344 | -0.1179 | -61.2543
-17 | -1.4049 | 0.02027 | -0.1189 | -69.3093
-16 | -1.3315 | 0.01592 | -0.1184 | -83.6369
-15.5 | -1.2876 | 0.01461 | -0.1173 | -88.1314
-15 | -1.2296 | 0.01327 | -0.1187 | -92.6601
-14.5 | -1.103 | 0.01201 | -0.1324 | -91.8401
-14 | -1.072 | 0.0113 | -0.1276 | -94.8673
-13.5 | -1.0624 | 0.01098 | -0.118 | -96.7577
-13 | -1.0332 | 0.0105 | -0.1121 | -98.4
-12.5 | -1.0008 | 0.01009 | -0.1064 | -99.1873
-12 | -0.9665 | 0.00972 | -0.1011 | -99.4342
-11.5 | -0.922 | 0.00929 | -0.0978 | -99.2465
-11 | -0.8745 | 0.00894 | -0.0951 | -97.8188
-10.5 | -0.8244 | 0.00864 | -0.0928 | -95.4167
-10 | -0.7739 | 0.00829 | -0.0907 | -93.3534
-9.5 | -0.7234 | 0.00797 | -0.0886 | -90.7654
-9 | -0.6701 | 0.00768 | -0.0871 | -87.2526
-8.5 | -0.616 | 0.00744 | -0.0858 | -82.7957
-8 | -0.5618 | 0.00723 | -0.0845 | -77.704
-7.5 | -0.5079 | 0.00697 | -0.0832 | -72.8694
-7 | -0.4533 | 0.00676 | -0.0821 | -67.0562
-6.5 | -0.3984 | 0.00659 | -0.0811 | -60.4552
-6 | -0.3426 | 0.00642 | -0.0803 | -53.3645
-5.5 | -0.2873 | 0.00624 | -0.0795 | -46.0417
-5 | -0.232 | 0.00611 | -0.0787 | -37.9705
-4.5 | -0.178 | 0.00593 | -0.0776 | -30.0169
-4 | -0.1272 | 0.00558 | -0.076 | -22.7957
-3.5 | -0.0721 | 0.0055 | -0.0752 | -13.1091
-3 | -0.0169 | 0.00552 | -0.0745 | -3.0616
-2.5 | 0.0371 | 0.00555 | -0.0735 | 6.6847
-2 | 0.0901 | 0.00564 | -0.0723 | 15.9752
-1.5 | 0.1437 | 0.00574 | -0.0713 | 25.0348
-0.5 | 0.2345 | 0.00595 | -0.0661 | 39.4118
0 | 0.2827 | 0.00597 | -0.0641 | 47.3534
0.5 | 0.3353 | 0.00597 | -0.0629 | 56.1642
1 | 0.3891 | 0.00599 | -0.0619 | 64.9583
1.5 | 0.4417 | 0.006 | -0.0608 | 73.6167
2 | 0.4911 | 0.00598 | -0.0589 | 82.1237
2.5 | 0.5408 | 0.00596 | -0.0571 | 90.7383
3 | 0.5925 | 0.00602 | -0.0557 | 98.4219
3.5 | 0.6425 | 0.00616 | -0.054 | 104.3019
4 | 0.6858 | 0.00631 | -0.0507 | 108.6846
4.5 | 0.7273 | 0.00649 | -0.0471 | 112.0647
5 | 0.7632 | 0.00686 | -0.0425 | 111.2536
5.5 | 0.7871 | 0.00752 | -0.0355 | 104.6676
6 | 0.7936 | 0.00867 | -0.0254 | 91.534
6.5 | 0.8349 | 0.00896 | -0.0221 | 93.1808
7 | 0.8726 | 0.00916 | -0.0181 | 95.262
7.5 | 0.9091 | 0.00942 | -0.0139 | 96.5074
8 | 0.9463 | 0.00969 | -0.0099 | 97.6574
8.5 | 0.98 | 0.00992 | -0.0053 | 98.7903
9 | 1.1805 | 0.01049 | -0.0363 | 112.5357
9.5 | 1.2215 | 0.01112 | -0.0332 | 109.8471
10 | 1.2841 | 0.01176 | -0.0347 | 109.1922
10.5 | 1.3293 | 0.01239 | -0.0326 | 107.2881
11 | 1.369 | 0.01311 | -0.0296 | 104.4241
11.5 | 1.4084 | 0.01393 | -0.0267 | 101.1055
12 | 1.4463 | 0.01486 | -0.0237 | 97.3284
12.5 | 1.4819 | 0.01596 | -0.0206 | 92.8509
13 | 1.5187 | 0.01706 | -0.0178 | 89.0211
13.5 | 1.5544 | 0.01829 | -0.0151 | 84.9863
14 | 1.5878 | 0.01973 | -0.0123 | 80.4764
14.5 | 1.619 | 0.02134 | -0.0094 | 75.8669
15 | 1.6466 | 0.02328 | -0.0065 | 70.7302
15.5 | 1.6746 | 0.02526 | -0.0038 | 66.2945
16 | 1.7012 | 0.02744 | -0.0012 | 61.9971
16.5 | 1.7246 | 0.02993 | 0.0013 | 57.6211
17 | 1.7431 | 0.03286 | 0.0039 | 53.0463
17.5 | 1.7583 | 0.03625 | 0.0062 | 48.5048
18 | 1.7717 | 0.03991 | 0.0082 | 44.3924
18.5 | 1.7835 | 0.0439 | 0.0099 | 40.6264
19 | 1.7866 | 0.04885 | 0.0113 | 36.5732
19.5 | 1.7853 | 0.05443 | 0.0121 | 32.7999
20 | 1.775 | 0.06118 | 0.0123 | 29.0127

## 119. Re 12M Mach 0.50 (1)
BIGFOIL.COM POLAR EXPORT
goe601
GOE 601 |  |  |  | Cl Max: | 1.418 | at alpha= | 9 | deg
JavaFoil+Calcfoil stall+Eppler ext transition |  |  |  | L/D Max: | 109.971 | at alpha= | 3 | deg
Re: | 12000000 |  |  | Cd Min: | 0.00565 | at alpha= | -4.5 | deg
Mach: | 0.5 |  |  | Cl=0 at alpha= | -2.9357 | deg
|  |  |  | @ Cl=0.1, Cd= | 0.0060946
|  |  |  | @ Cl=0.4, Cd= | 0.0068551
|  |  |  | @ Cl=0.6, Cd= | 0.0060743
alpha (deg) | Cl | Cd | Cm | Cl/Cd
-20 | -0.972 | 0.15509 | -0.022 | -6.266
-19.5 | -0.944 | 0.14695 | -0.023 | -6.426
-19 | -0.916 | 0.14095 | -0.024 | -6.5
-18.5 | -0.888 | 0.13926 | -0.024 | -6.376
-18 | -0.86 | 0.13183 | -0.025 | -6.52
-17.5 | -0.831 | 0.12847 | -0.025 | -6.467
-17 | -0.803 | 0.13106 | -0.026 | -6.13
-16.5 | -0.778 | 0.11827 | -0.027 | -6.574
-16 | -0.75 | 0.10945 | -0.028 | -6.85
-15.5 | -0.722 | 0.10456 | -0.029 | -6.903
-15 | -0.693 | 0.09856 | -0.03 | -7.034
-14.5 | -0.665 | 0.09484 | -0.03 | -7.007
-14 | -0.635 | 0.09141 | -0.03 | -6.95
-13.5 | -0.607 | 0.09241 | -0.031 | -6.572
-13 | -0.58 | 0.08472 | -0.032 | -6.842
-12.5 | -0.55 | 0.08168 | -0.032 | -6.729
-12 | -0.522 | 0.07716 | -0.033 | -6.76
-11.5 | -0.494 | 0.06847 | -0.035 | -7.22
-11 | -0.522 | 0.02452 | -0.051 | -21.301
-10.5 | -0.502 | 0.0185 | -0.054 | -27.137
-10 | -0.688 | 0.01537 | -0.056 | -44.745
-9.5 | -0.73 | 0.01241 | -0.058 | -58.825
-9 | -0.723 | 0.0111 | -0.06 | -65.184
-8.5 | -0.693 | 0.01029 | -0.062 | -67.322
-8 | -0.65 | 0.00956 | -0.063 | -67.998
-7.5 | -0.6 | 0.00851 | -0.065 | -70.486
-7 | -0.543 | 0.00858 | -0.066 | -63.262
-6.5 | -0.482 | 0.00817 | -0.067 | -58.971
-6 | -0.418 | 0.00756 | -0.069 | -55.333
-5.5 | -0.353 | 0.00719 | -0.07 | -49.048
-5 | -0.286 | 0.00723 | -0.071 | -39.503
-4.5 | -0.218 | 0.00565 | -0.073 | -38.521
-4 | -0.149 | 0.00593 | -0.074 | -25.068
-3.5 | -0.079 | 0.00595 | -0.075 | -13.297
-3 | -0.009 | 0.0063 | -0.076 | -1.452
-2.5 | 0.061 | 0.00566 | -0.078 | 10.787
-2 | 0.131 | 0.00644 | -0.079 | 20.396
-1.5 | 0.202 | 0.00647 | -0.08 | 31.198
-1 | 0.272 | 0.00719 | -0.082 | 37.799
-0.5 | 0.342 | 0.0073 | -0.083 | 46.848
0 | 0.415 | 0.00674 | -0.084 | 61.596
0.5 | 0.486 | 0.00688 | -0.086 | 70.603
1 | 0.556 | 0.00576 | -0.087 | 96.556
1.5 | 0.626 | 0.00626 | -0.088 | 99.929
2 | 0.696 | 0.00746 | -0.089 | 93.302
2.5 | 0.766 | 0.00747 | -0.091 | 102.431
3 | 0.835 | 0.00759 | -0.092 | 109.971
3.5 | 0.904 | 0.0094 | -0.093 | 96.193
4 | 0.973 | 0.00982 | -0.095 | 99.036
4.5 | 1.04 | 0.01025 | -0.096 | 101.393
5 | 1.104 | 0.01072 | -0.097 | 103.01
5.5 | 1.167 | 0.01123 | -0.098 | 103.857
6 | 1.226 | 0.01179 | -0.1 | 103.989
6.5 | 1.282 | 0.01241 | -0.101 | 103.381
7 | 1.319 | 0.01316 | -0.101 | 100.195
7.5 | 1.362 | 0.01373 | -0.102 | 99.182
8 | 1.395 | 0.0146 | -0.103 | 95.547
8.5 | 1.416 | 0.01551 | -0.104 | 91.332
9 | 1.418 | 0.01685 | -0.105 | 84.141
9.5 | 1.386 | 0.01849 | -0.106 | 74.948
10 | 1.271 | 0.02016 | -0.106 | 63.066
10.5 | 0.907 | 0.02133 | -0.107 | 42.523
11 | 0.935 | 0.02352 | -0.107 | 39.755
11.5 | 0.961 | 0.02633 | -0.108 | 36.504
12 | 0.986 | 0.03 | -0.108 | 32.876
12.5 | 1.004 | 0.03705 | -0.107 | 27.115
13 | 1.023 | 0.04429 | -0.106 | 23.089
13.5 | 1.041 | 0.05163 | -0.105 | 20.156
14 | 1.061 | 0.05605 | -0.104 | 18.923

## 120. Re 12M Mach 0.50 (2)
BIGFOIL.COM POLAR EXPORT
goe601
GOE 601 |  |  |  | Cl Max: | 1.5134 | at alpha= | 12.5 | deg
XFOIL ncrit=9 |  |  |  | L/D Max: | 101.651 | at alpha= | 4.5 | deg
Re: | 12000000 |  |  | Cd Min: | 0.12869 | at alpha= | 17.5 | deg
Mach: | 0.5 |  |  | Cl=0 at alpha= | -2.8039 | deg
|  |  |  | @ Cl=0.1, Cd= | 0.0058076
|  |  |  | @ Cl=0.4, Cd= | 0.0062803
|  |  |  | @ Cl=0.6, Cd= | 0.0064627
alpha (deg) | Cl | Cd | Cm | Cl/Cd
-16 | -0.7142 | 0.10296 | -0.1024 | -6.9367
-15.5 | -0.7308 | 0.09204 | -0.1108 | -7.94
-15 | -0.7497 | 0.08176 | -0.1176 | -9.1695
-14.5 | -0.7746 | 0.07166 | -0.1238 | -10.8094
-14 | -0.8002 | 0.06183 | -0.1298 | -12.9419
-13.5 | -0.8223 | 0.05191 | -0.137 | -15.8409
-13 | -0.8428 | 0.04162 | -0.1462 | -20.2499
-12.5 | -0.8654 | 0.032 | -0.1539 | -27.0437
-12 | -0.8611 | 0.02059 | -0.1705 | -41.8213
-11.5 | -0.8765 | 0.01506 | -0.1681 | -58.2005
-11 | -0.8776 | 0.01252 | -0.1585 | -70.0958
-10.5 | -0.8601 | 0.01104 | -0.1483 | -77.9076
-10 | -0.8276 | 0.01015 | -0.1389 | -81.5369
-9.5 | -0.7905 | 0.00947 | -0.13 | -83.4741
-9 | -0.7499 | 0.00897 | -0.1217 | -83.6009
-8.5 | -0.696 | 0.0085 | -0.1159 | -81.8824
-8 | -0.6364 | 0.00809 | -0.1113 | -78.665
-7.5 | -0.5768 | 0.00776 | -0.1071 | -74.3299
-7 | -0.5145 | 0.00746 | -0.1037 | -68.9678
-6.5 | -0.4534 | 0.00714 | -0.1005 | -63.5014
-6 | -0.3912 | 0.00689 | -0.0977 | -56.7779
-5.5 | -0.3274 | 0.00668 | -0.0954 | -49.012
-5 | -0.2643 | 0.00649 | -0.0933 | -40.7242
-4.5 | -0.2017 | 0.00631 | -0.0912 | -31.9651
-4 | -0.1398 | 0.00616 | -0.0893 | -22.6948
-3.5 | -0.0849 | 0.00574 | -0.0863 | -14.7909
-3 | -0.0244 | 0.0057 | -0.0843 | -4.2807
-2.5 | 0.0378 | 0.00572 | -0.0828 | 6.6084
-2 | 0.0957 | 0.00578 | -0.0806 | 16.5571
-1 | 0.1937 | 0.00641 | -0.0728 | 30.2184
-0.5 | 0.2452 | 0.00661 | -0.0695 | 37.0953
0 | 0.3008 | 0.00665 | -0.067 | 45.2331
0.5 | 0.3499 | 0.0063 | -0.0633 | 55.5397
1 | 0.3995 | 0.00628 | -0.0595 | 63.6146
1.5 | 0.447 | 0.00631 | -0.0552 | 70.8399
2 | 0.4992 | 0.00631 | -0.0519 | 79.1125
2.5 | 0.5468 | 0.00636 | -0.0477 | 85.9748
3 | 0.5933 | 0.00644 | -0.0433 | 92.1273
3.5 | 0.6463 | 0.00662 | -0.04 | 97.6284
4 | 0.6949 | 0.00689 | -0.0359 | 100.8563
4.5 | 0.739 | 0.00727 | -0.031 | 101.6506
5 | 0.7792 | 0.00777 | -0.0254 | 100.2831
5.5 | 0.7577 | 0.00971 | -0.0095 | 78.033
6 | 0.7988 | 0.01036 | -0.0045 | 77.1042
6.5 | 0.8448 | 0.01091 | -0.0003 | 77.4335
7 | 0.8889 | 0.01153 | 0.0042 | 77.0945
7.5 | 0.932 | 0.01216 | 0.0089 | 76.6447
8 | 0.9774 | 0.01284 | 0.013 | 76.1215
8.5 | 1.034 | 0.01367 | 0.0149 | 75.6401
9.5 | 1.3109 | 0.0166 | -0.0122 | 78.9699
10 | 1.3554 | 0.01817 | -0.008 | 74.5955
10.5 | 1.3978 | 0.01997 | -0.0036 | 69.995
11 | 1.4366 | 0.02206 | 0.0009 | 65.1224
11.5 | 1.4721 | 0.02449 | 0.0056 | 60.1102
12 | 1.4995 | 0.02754 | 0.0104 | 54.4481
12.5 | 1.5134 | 0.03163 | 0.0152 | 47.847
13 | 1.5128 | 0.03699 | 0.0195 | 40.8975
13.5 | 1.496 | 0.04397 | 0.0227 | 34.0232
14 | 1.4692 | 0.05233 | 0.0242 | 28.0757
14.5 | 1.4344 | 0.06195 | 0.024 | 23.1542
15 | 1.3975 | 0.07239 | 0.0222 | 19.3052
15.5 | 1.3647 | 0.08304 | 0.0194 | 16.4342
16 | 1.3293 | 0.0943 | 0.0155 | 14.0965
16.5 | 1.2922 | 0.10597 | 0.0108 | 12.194
17 | 1.2611 | 0.11746 | 0.0057 | 10.7364
17.5 | 1.2354 | 0.12869 | 0.0003 | 9.5998

## 121. Re 14M Mach 0.00 (1)
BIGFOIL.COM POLAR EXPORT
goe601
GOE 601 |  |  |  | Cl Max: | 1.789 | at alpha= | 16.5 | deg
JavaFoil+Calcfoil stall+Eppler ext transition |  |  |  | L/D Max: | 143.506 | at alpha= | 9.5 | deg
Re: | 14000000 |  |  | Cd Min: | 0.0054 | at alpha= | 1 | deg
Mach: | 0 |  |  | Cl=0 at alpha= | -2.9344 | deg
|  |  |  | @ Cl=0.1, Cd= | 0.0061056
|  |  |  | @ Cl=0.4, Cd= | 0.0066397
|  |  |  | @ Cl=0.6, Cd= | 0.0065231
alpha (deg) | Cl | Cd | Cm | Cl/Cd
-20 | -1.096 | 0.10028 | -0.023 | -10.933
-19.5 | -1.112 | 0.09085 | -0.025 | -12.244
-19 | -1.142 | 0.07115 | -0.027 | -16.056
-18.5 | -1.169 | 0.05499 | -0.029 | -21.261
-18 | -1.21 | 0.0345 | -0.031 | -35.054
-17.5 | -1.221 | 0.02833 | -0.033 | -43.118
-17 | -1.216 | 0.02806 | -0.033 | -43.326
-16.5 | -1.216 | 0.02465 | -0.035 | -49.326
-16 | -1.214 | 0.02109 | -0.036 | -57.549
-15.5 | -1.207 | 0.01867 | -0.037 | -64.636
-15 | -1.195 | 0.01557 | -0.039 | -76.708
-14.5 | -1.168 | 0.01435 | -0.04 | -81.413
-14 | -1.137 | 0.01362 | -0.041 | -83.489
-13.5 | -1.107 | 0.0127 | -0.042 | -87.166
-13 | -1.074 | 0.01171 | -0.044 | -91.728
-12.5 | -1.036 | 0.011 | -0.045 | -94.21
-12 | -0.996 | 0.01037 | -0.046 | -96.098
-11.5 | -0.954 | 0.00984 | -0.047 | -96.964
-11 | -0.909 | 0.0091 | -0.048 | -99.89
-10.5 | -0.861 | 0.00895 | -0.049 | -96.136
-10 | -0.811 | 0.00861 | -0.051 | -94.152
-9.5 | -0.759 | 0.00832 | -0.052 | -91.273
-9 | -0.707 | 0.00771 | -0.053 | -91.702
-8.5 | -0.653 | 0.00777 | -0.054 | -83.969
-8 | -0.598 | 0.00752 | -0.055 | -79.518
-7.5 | -0.542 | 0.00729 | -0.056 | -74.277
-7 | -0.485 | 0.00606 | -0.057 | -79.936
-6.5 | -0.427 | 0.00669 | -0.058 | -63.78
-6 | -0.368 | 0.00668 | -0.059 | -55.102
-5.5 | -0.309 | 0.00632 | -0.061 | -48.94
-5 | -0.25 | 0.00572 | -0.062 | -43.66
-4.5 | -0.19 | 0.00572 | -0.063 | -33.138
-4 | -0.129 | 0.00565 | -0.064 | -22.907
-3.5 | -0.069 | 0.00578 | -0.065 | -11.894
-3 | -0.008 | 0.00596 | -0.066 | -1.333
-2.5 | 0.053 | 0.00646 | -0.067 | 8.193
-2 | 0.114 | 0.006 | -0.069 | 18.984
-1.5 | 0.175 | 0.00653 | -0.07 | 26.803
-1 | 0.236 | 0.00648 | -0.071 | 36.393
-0.5 | 0.297 | 0.00619 | -0.072 | 47.911
0 | 0.36 | 0.00662 | -0.073 | 54.413
0.5 | 0.421 | 0.00665 | -0.074 | 63.287
1 | 0.482 | 0.0054 | -0.075 | 89.262
1.5 | 0.543 | 0.00614 | -0.076 | 88.433
2 | 0.604 | 0.00655 | -0.078 | 92.124
2.5 | 0.664 | 0.00637 | -0.079 | 104.26
3 | 0.725 | 0.0057 | -0.08 | 127.204
3.5 | 0.785 | 0.00593 | -0.081 | 132.472
4 | 0.846 | 0.0081 | -0.082 | 104.339
4.5 | 0.905 | 0.00842 | -0.083 | 107.402
5 | 0.963 | 0.00869 | -0.084 | 110.872
5.5 | 1.021 | 0.00896 | -0.085 | 113.924
6 | 1.077 | 0.00923 | -0.086 | 116.778
6.5 | 1.133 | 0.00958 | -0.087 | 118.315
7 | 1.188 | 0.00974 | -0.089 | 121.982
7.5 | 1.241 | 0.01012 | -0.09 | 122.683
8 | 1.293 | 0.00909 | -0.091 | 142.331
8.5 | 1.344 | 0.00967 | -0.092 | 138.994
9 | 1.393 | 0.01 | -0.093 | 139.268
9.5 | 1.44 | 0.01003 | -0.094 | 143.506
10 | 1.485 | 0.0106 | -0.095 | 140.069
10.5 | 1.528 | 0.01254 | -0.096 | 121.857
11 | 1.569 | 0.01304 | -0.097 | 120.342
11.5 | 1.589 | 0.01366 | -0.097 | 116.345
12 | 1.623 | 0.01423 | -0.098 | 114.036
12.5 | 1.655 | 0.01489 | -0.098 | 111.107
13 | 1.682 | 0.01556 | -0.099 | 108.104
13.5 | 1.708 | 0.01636 | -0.1 | 104.397
14 | 1.73 | 0.01706 | -0.101 | 101.415
14.5 | 1.749 | 0.01819 | -0.101 | 96.164
15 | 1.762 | 0.01935 | -0.102 | 91.1
15.5 | 1.774 | 0.02053 | -0.102 | 86.4
16 | 1.784 | 0.02185 | -0.103 | 81.647
16.5 | 1.789 | 0.02322 | -0.103 | 77.058
17 | 1.78 | 0.02498 | -0.104 | 71.248
17.5 | 1.765 | 0.02678 | -0.104 | 65.885
18 | 1.745 | 0.02844 | -0.105 | 61.366
18.5 | 1.723 | 0.03061 | -0.105 | 56.268
19 | 1.697 | 0.03245 | -0.106 | 52.311
19.5 | 1.666 | 0.03597 | -0.106 | 46.323
20 | 1.627 | 0.04163 | -0.105 | 39.095

## 122. Re 14M Mach 0.00 (2)
BIGFOIL.COM POLAR EXPORT
goe601
GOE 601 |  |  |  | Cl Max: | 1.8546 | at alpha= | 20 | deg
XFOIL ncrit=9 |  |  |  | L/D Max: | 120.785 | at alpha= | 9.5 | deg
Re: | 14000000 |  |  | Cd Min: | 0.03935 | at alpha= | 20 | deg
Mach: | 0 |  |  | Cl=0 at alpha= | -2.8268 | deg
|  |  |  | @ Cl=0.1, Cd= | 0.0055908
|  |  |  | @ Cl=0.4, Cd= | 0.0058469
|  |  |  | @ Cl=0.6, Cd= | 0.0059005
alpha (deg) | Cl | Cd | Cm | Cl/Cd
-20 | -1.5789 | 0.02496 | -0.0985 | -63.2572
-19.5 | -1.5519 | 0.0223 | -0.0998 | -69.5919
-19 | -1.5225 | 0.01991 | -0.1008 | -76.4691
-18.5 | -1.5014 | 0.01788 | -0.0992 | -83.9709
-17 | -1.378 | 0.01407 | -0.1005 | -97.9389
-16.5 | -1.3315 | 0.01309 | -0.101 | -101.7189
-16 | -1.2286 | 0.01203 | -0.1128 | -102.128
-15 | -1.1304 | 0.01079 | -0.1131 | -104.7637
-14.5 | -1.1056 | 0.0103 | -0.1078 | -107.3398
-14 | -1.0959 | 0.01014 | -0.099 | -108.0769
-13.5 | -1.0682 | 0.00987 | -0.0937 | -108.227
-13 | -1.0275 | 0.00956 | -0.0911 | -107.4791
-12.5 | -0.9857 | 0.0092 | -0.0887 | -107.1413
-12 | -0.9417 | 0.00884 | -0.0867 | -106.5271
-11.5 | -0.895 | 0.00854 | -0.0851 | -104.8009
-11 | -0.8472 | 0.00828 | -0.0837 | -102.3188
-10.5 | -0.7976 | 0.00801 | -0.0826 | -99.5755
-10 | -0.7487 | 0.00774 | -0.0814 | -96.7313
-9.5 | -0.6986 | 0.00746 | -0.0804 | -93.6461
-9 | -0.6468 | 0.00723 | -0.0797 | -89.4606
-8.5 | -0.5951 | 0.00704 | -0.0789 | -84.5312
-8 | -0.5426 | 0.00684 | -0.0783 | -79.3275
-7.5 | -0.4909 | 0.00664 | -0.0775 | -73.9307
-7 | -0.4382 | 0.00646 | -0.0769 | -67.8328
-6.5 | -0.3847 | 0.00632 | -0.0764 | -60.8703
-6 | -0.3317 | 0.00618 | -0.0758 | -53.6731
-5.5 | -0.2787 | 0.00604 | -0.0752 | -46.1424
-5 | -0.2255 | 0.00591 | -0.0747 | -38.1557
-4.5 | -0.1737 | 0.00573 | -0.0738 | -30.3141
-4 | -0.1238 | 0.00545 | -0.0726 | -22.7156
-3.5 | -0.0712 | 0.00541 | -0.0719 | -13.1608
-3 | -0.0178 | 0.00543 | -0.0714 | -3.2781
-2.5 | 0.0336 | 0.0055 | -0.0704 | 6.1091
-2 | 0.0862 | 0.00555 | -0.0697 | 15.5315
-1.5 | 0.137 | 0.0057 | -0.0686 | 24.0351
-1 | 0.1845 | 0.00593 | -0.0669 | 31.113
-0.5 | 0.2314 | 0.00602 | -0.0651 | 38.4385
0.5 | 0.3301 | 0.00581 | -0.0625 | 56.8158
1 | 0.3819 | 0.00584 | -0.0616 | 65.3938
1.5 | 0.4347 | 0.00586 | -0.061 | 74.1809
2 | 0.4847 | 0.00585 | -0.0598 | 82.8547
2.5 | 0.5333 | 0.00581 | -0.0583 | 91.79
3 | 0.583 | 0.00586 | -0.0571 | 99.4881
3.5 | 0.6334 | 0.00598 | -0.056 | 105.9197
4 | 0.6821 | 0.00616 | -0.0545 | 110.7305
4.5 | 0.7268 | 0.0064 | -0.0523 | 113.5625
5 | 0.7631 | 0.00671 | -0.0482 | 113.7258
5.5 | 0.7747 | 0.00752 | -0.0392 | 103.0186
6 | 0.7989 | 0.00819 | -0.0328 | 97.5458
6.5 | 0.8392 | 0.00844 | -0.0299 | 99.4313
7 | 0.8781 | 0.00863 | -0.0266 | 101.7497
7.5 | 0.9131 | 0.0088 | -0.0227 | 103.7614
8 | 0.9497 | 0.00902 | -0.0192 | 105.2882
8.5 | 0.9853 | 0.0092 | -0.0154 | 107.0978
9 | 1.0358 | 0.00923 | -0.0151 | 112.221
9.5 | 1.2006 | 0.00994 | -0.0402 | 120.7847
10 | 1.2404 | 0.01042 | -0.0376 | 119.0403
10.5 | 1.3023 | 0.0109 | -0.0399 | 119.4771
11 | 1.3548 | 0.01144 | -0.0404 | 118.4266
11.5 | 1.3939 | 0.01199 | -0.038 | 116.2552
12 | 1.4308 | 0.01264 | -0.0355 | 113.1962
12.5 | 1.467 | 0.01336 | -0.0329 | 109.8054
13 | 1.5038 | 0.0141 | -0.0306 | 106.6525
13.5 | 1.5392 | 0.0149 | -0.0283 | 103.302
14 | 1.5738 | 0.01579 | -0.026 | 99.6707
14.5 | 1.6069 | 0.0168 | -0.0237 | 95.6488
15 | 1.6373 | 0.01799 | -0.0212 | 91.0117
15.5 | 1.6663 | 0.01933 | -0.0189 | 86.2028
16 | 1.6945 | 0.02075 | -0.0166 | 81.6627
16.5 | 1.7222 | 0.02229 | -0.0145 | 77.2633
17 | 1.748 | 0.02399 | -0.0124 | 72.8637
17.5 | 1.7722 | 0.02586 | -0.0103 | 68.5305
18 | 1.7919 | 0.02813 | -0.0081 | 63.7007
18.5 | 1.8091 | 0.03064 | -0.0061 | 59.0437
19 | 1.8261 | 0.03328 | -0.0042 | 54.8708
19.5 | 1.8424 | 0.03611 | -0.0027 | 51.0219
20 | 1.8546 | 0.03935 | -0.0012 | 47.1309

## 123. Re 14M Mach 0.10 (1)
BIGFOIL.COM POLAR EXPORT
goe601
GOE 601 |  |  |  | Cl Max: | 1.773 | at alpha= | 16.5 | deg
JavaFoil+Calcfoil stall+Eppler ext transition |  |  |  | L/D Max: | 142.392 | at alpha= | 9.5 | deg
Re: | 14000000 |  |  | Cd Min: | 0.00544 | at alpha= | 1 | deg
Mach: | 0.1 |  |  | Cl=0 at alpha= | -2.9344 | deg
|  |  |  | @ Cl=0.1, Cd= | 0.0060631
|  |  |  | @ Cl=0.4, Cd= | 0.0064018
|  |  |  | @ Cl=0.6, Cd= | 0.0065398
alpha (deg) | Cl | Cd | Cm | Cl/Cd
-20 | -1.054 | 0.10971 | -0.023 | -9.604
-19.5 | -1.078 | 0.09541 | -0.024 | -11.296
-19 | -1.097 | 0.08482 | -0.026 | -12.935
-18.5 | -1.134 | 0.0627 | -0.028 | -18.085
-18 | -1.175 | 0.04105 | -0.031 | -28.613
-17.5 | -1.2 | 0.03016 | -0.033 | -39.783
-17 | -1.197 | 0.02986 | -0.033 | -40.096
-16.5 | -1.2 | 0.02603 | -0.035 | -46.099
-16 | -1.2 | 0.02238 | -0.036 | -53.641
-15.5 | -1.196 | 0.01957 | -0.037 | -61.102
-15 | -1.188 | 0.01614 | -0.039 | -73.621
-14.5 | -1.163 | 0.0148 | -0.04 | -78.562
-14 | -1.133 | 0.01409 | -0.041 | -80.403
-13.5 | -1.104 | 0.01307 | -0.042 | -84.483
-13 | -1.072 | 0.01201 | -0.044 | -89.231
-12.5 | -1.036 | 0.0112 | -0.045 | -92.482
-12 | -0.997 | 0.01025 | -0.046 | -97.271
-11.5 | -0.955 | 0.00997 | -0.047 | -95.737
-11 | -0.911 | 0.00917 | -0.049 | -99.322
-10.5 | -0.863 | 0.00904 | -0.05 | -95.494
-10 | -0.813 | 0.00861 | -0.051 | -94.435
-9.5 | -0.762 | 0.00835 | -0.052 | -91.246
-9 | -0.709 | 0.00777 | -0.053 | -91.27
-8.5 | -0.655 | 0.00786 | -0.054 | -83.424
-8 | -0.6 | 0.00763 | -0.055 | -78.698
-7.5 | -0.544 | 0.00736 | -0.056 | -73.939
-7 | -0.487 | 0.00612 | -0.058 | -79.582
-6.5 | -0.429 | 0.00674 | -0.059 | -63.575
-6 | -0.37 | 0.00679 | -0.06 | -54.469
-5.5 | -0.311 | 0.00653 | -0.061 | -47.591
-5 | -0.251 | 0.00577 | -0.062 | -43.492
-4.5 | -0.191 | 0.00577 | -0.063 | -33.029
-4 | -0.13 | 0.00564 | -0.064 | -23.059
-3.5 | -0.069 | 0.00582 | -0.065 | -11.873
-3 | -0.008 | 0.00597 | -0.067 | -1.338
-2.5 | 0.053 | 0.00648 | -0.068 | 8.219
-2 | 0.115 | 0.00593 | -0.069 | 19.308
-1.5 | 0.176 | 0.00656 | -0.07 | 26.792
-1 | 0.237 | 0.00659 | -0.071 | 35.957
-0.5 | 0.298 | 0.00622 | -0.072 | 47.937
0 | 0.362 | 0.00657 | -0.073 | 55.084
0.5 | 0.423 | 0.0063 | -0.075 | 67.167
1 | 0.485 | 0.00544 | -0.076 | 89.133
1.5 | 0.546 | 0.00623 | -0.077 | 87.663
2 | 0.607 | 0.00658 | -0.078 | 92.169
2.5 | 0.668 | 0.00645 | -0.079 | 103.449
3 | 0.729 | 0.00574 | -0.08 | 126.819
3.5 | 0.789 | 0.00597 | -0.081 | 132.134
4 | 0.85 | 0.0082 | -0.082 | 103.66
4.5 | 0.909 | 0.00846 | -0.084 | 107.465
5 | 0.968 | 0.00873 | -0.085 | 110.796
5.5 | 1.026 | 0.00903 | -0.086 | 113.554
6 | 1.082 | 0.00933 | -0.087 | 116.012
6.5 | 1.138 | 0.00964 | -0.088 | 118.073
7 | 1.193 | 0.00983 | -0.089 | 121.363
7.5 | 1.247 | 0.01019 | -0.09 | 122.354
8 | 1.299 | 0.00915 | -0.091 | 141.874
8.5 | 1.349 | 0.00977 | -0.092 | 138.018
9 | 1.398 | 0.01004 | -0.093 | 139.29
9.5 | 1.445 | 0.01015 | -0.094 | 142.392
10 | 1.49 | 0.0107 | -0.095 | 139.24
10.5 | 1.532 | 0.01266 | -0.096 | 121.078
11 | 1.556 | 0.01335 | -0.096 | 116.511
11.5 | 1.592 | 0.01387 | -0.097 | 114.731
12 | 1.625 | 0.01436 | -0.098 | 113.177
12.5 | 1.654 | 0.01511 | -0.099 | 109.475
13 | 1.681 | 0.0159 | -0.1 | 105.755
13.5 | 1.705 | 0.01666 | -0.1 | 102.344
14 | 1.726 | 0.0176 | -0.101 | 98.033
14.5 | 1.741 | 0.01868 | -0.102 | 93.216
15 | 1.753 | 0.01984 | -0.102 | 88.35
15.5 | 1.763 | 0.0211 | -0.103 | 83.552
16 | 1.769 | 0.02244 | -0.103 | 78.84
16.5 | 1.773 | 0.02392 | -0.104 | 74.128
17 | 1.759 | 0.02579 | -0.104 | 68.194
17.5 | 1.74 | 0.0278 | -0.105 | 62.582
18 | 1.717 | 0.02951 | -0.105 | 58.195
18.5 | 1.689 | 0.03172 | -0.105 | 53.234
19 | 1.659 | 0.03412 | -0.106 | 48.621
19.5 | 1.62 | 0.03857 | -0.106 | 41.997
20 | 1.578 | 0.04361 | -0.106 | 36.191

## 124. Re 14M Mach 0.10 (2)
BIGFOIL.COM POLAR EXPORT
goe601
GOE 601 |  |  |  | Cl Max: | 1.8491 | at alpha= | 20 | deg
XFOIL ncrit=9 |  |  |  | L/D Max: | 119.94 | at alpha= | 9.5 | deg
Re: | 14000000 |  |  | Cd Min: | 0.04189 | at alpha= | 20 | deg
Mach: | 0.1 |  |  | Cl=0 at alpha= | -2.8259 | deg
|  |  |  | @ Cl=0.1, Cd= | 0.0056
|  |  |  | @ Cl=0.4, Cd= | 0.0058563
|  |  |  | @ Cl=0.6, Cd= | 0.0059128
alpha (deg) | Cl | Cd | Cm | Cl/Cd
-15.5 | -1.1653 | 0.01155 | -0.1202 | -100.8918
-15 | -1.1313 | 0.01101 | -0.1169 | -102.752
-14.5 | -1.1057 | 0.01049 | -0.1117 | -105.4051
-14 | -1.0967 | 0.01029 | -0.1026 | -106.5792
-13.5 | -1.0709 | 0.00997 | -0.0968 | -107.4122
-13 | -1.0329 | 0.00966 | -0.0934 | -106.9255
-12.5 | -0.9907 | 0.00931 | -0.0908 | -106.4125
-12 | -0.9469 | 0.00893 | -0.0886 | -106.0358
-11.5 | -0.9004 | 0.00861 | -0.0868 | -104.5761
-11 | -0.8524 | 0.00834 | -0.0852 | -102.2062
-10.5 | -0.8024 | 0.00807 | -0.084 | -99.43
-10 | -0.7533 | 0.00779 | -0.0827 | -96.7009
-9.5 | -0.703 | 0.0075 | -0.0815 | -93.7333
-9 | -0.6509 | 0.00727 | -0.0807 | -89.5323
-8.5 | -0.5989 | 0.00707 | -0.0798 | -84.71
-8 | -0.5459 | 0.00687 | -0.0792 | -79.4614
-7.5 | -0.4939 | 0.00667 | -0.0783 | -74.048
-7 | -0.4409 | 0.00649 | -0.0776 | -67.9353
-6.5 | -0.3871 | 0.00633 | -0.0771 | -61.1532
-6 | -0.3336 | 0.00619 | -0.0765 | -53.8934
-5.5 | -0.2803 | 0.00605 | -0.0758 | -46.3306
-5 | -0.2268 | 0.00593 | -0.0752 | -38.2462
-4.5 | -0.1746 | 0.00575 | -0.0744 | -30.3652
-4 | -0.1246 | 0.00546 | -0.0731 | -22.8205
-3.5 | -0.0717 | 0.00541 | -0.0723 | -13.2532
-3 | -0.018 | 0.00544 | -0.0718 | -3.3088
-2.5 | 0.0337 | 0.0055 | -0.0708 | 6.1273
-2 | 0.0864 | 0.00556 | -0.07 | 15.5396
-1.5 | 0.1374 | 0.00571 | -0.0689 | 24.063
-1 | 0.1848 | 0.00595 | -0.0671 | 31.0588
0 | 0.2792 | 0.00583 | -0.0635 | 47.8902
0.5 | 0.3314 | 0.00582 | -0.0626 | 56.9416
1 | 0.3833 | 0.00585 | -0.0617 | 65.5214
1.5 | 0.4362 | 0.00587 | -0.061 | 74.3101
2 | 0.4866 | 0.00586 | -0.0598 | 83.0375
2.5 | 0.5352 | 0.00583 | -0.0583 | 91.801
3 | 0.5849 | 0.00588 | -0.057 | 99.4728
3.5 | 0.6355 | 0.00599 | -0.0558 | 106.0935
4 | 0.684 | 0.00618 | -0.0542 | 110.6796
4.5 | 0.7287 | 0.00641 | -0.0519 | 113.6817
5 | 0.7623 | 0.00671 | -0.0472 | 113.6066
5.5 | 0.7741 | 0.00757 | -0.0381 | 102.2589
6 | 0.7987 | 0.00824 | -0.0318 | 96.9296
6.5 | 0.84 | 0.00849 | -0.0289 | 98.9399
7 | 0.8786 | 0.00869 | -0.0256 | 101.1047
7.5 | 0.9144 | 0.00886 | -0.0217 | 103.2054
8 | 0.9507 | 0.00909 | -0.018 | 104.5875
8.5 | 0.9871 | 0.00928 | -0.0143 | 106.3685
9 | 1.0423 | 0.00934 | -0.015 | 111.5953
9.5 | 1.2066 | 0.01006 | -0.0396 | 119.9404
10 | 1.2461 | 0.01054 | -0.0368 | 118.2258
10.5 | 1.3078 | 0.01106 | -0.039 | 118.2459
11 | 1.3588 | 0.01161 | -0.039 | 117.037
11.5 | 1.3974 | 0.0122 | -0.0364 | 114.541
12 | 1.4354 | 0.01286 | -0.0339 | 111.6174
12.5 | 1.471 | 0.01364 | -0.0312 | 107.8446
13 | 1.5078 | 0.01442 | -0.0288 | 104.5631
13.5 | 1.5443 | 0.01524 | -0.0265 | 101.332
14 | 1.579 | 0.01619 | -0.0241 | 97.5293
14.5 | 1.6118 | 0.01727 | -0.0217 | 93.3295
15 | 1.6418 | 0.01857 | -0.0192 | 88.4114
15.5 | 1.6706 | 0.01999 | -0.0167 | 83.5718
16 | 1.6993 | 0.02147 | -0.0144 | 79.1476
16.5 | 1.7269 | 0.02311 | -0.0122 | 74.7252
17 | 1.7517 | 0.02495 | -0.01 | 70.2084
17.5 | 1.7753 | 0.02698 | -0.0078 | 65.8006
18 | 1.7926 | 0.02953 | -0.0055 | 60.7044
18.5 | 1.8088 | 0.03225 | -0.0034 | 56.0868
19 | 1.8258 | 0.03506 | -0.0017 | 52.0764
19.5 | 1.8401 | 0.03818 | -0.0001 | 48.1954
20 | 1.8491 | 0.04189 | 0.0014 | 44.1418

## 125. Re 14M Mach 0.25 (1)
BIGFOIL.COM POLAR EXPORT
goe601
GOE 601 |  |  |  | Cl Max: | 1.675 | at alpha= | 14 | deg
JavaFoil+Calcfoil stall+Eppler ext transition |  |  |  | L/D Max: | 138.916 | at alpha= | 8 | deg
Re: | 14000000 |  |  | Cd Min: | 0.00543 | at alpha= | 1 | deg
Mach: | 0.25 |  |  | Cl=0 at alpha= | -2.9365 | deg
|  |  |  | @ Cl=0.1, Cd= | 0.0062271
|  |  |  | @ Cl=0.4, Cd= | 0.00658
|  |  |  | @ Cl=0.6, Cd= | 0.0065394
alpha (deg) | Cl | Cd | Cm | Cl/Cd
-20 | -0.735 | 0.1576 | -0.019 | -4.662
-19.5 | -0.784 | 0.1437 | -0.02 | -5.457
-19 | -0.828 | 0.13597 | -0.021 | -6.086
-18.5 | -0.869 | 0.12475 | -0.022 | -6.968
-18 | -0.92 | 0.1026 | -0.026 | -8.965
-17.5 | -0.976 | 0.07521 | -0.029 | -12.973
-17 | -1.037 | 0.04878 | -0.032 | -21.256
-16.5 | -1.07 | 0.03934 | -0.034 | -27.2
-16 | -1.093 | 0.03324 | -0.036 | -32.891
-15.5 | -1.112 | 0.02757 | -0.037 | -40.322
-15 | -1.121 | 0.02205 | -0.039 | -50.831
-14.5 | -1.107 | 0.01993 | -0.04 | -55.556
-14 | -1.091 | 0.01811 | -0.042 | -60.249
-13.5 | -1.075 | 0.01561 | -0.043 | -68.86
-13 | -1.053 | 0.01381 | -0.044 | -76.246
-12.5 | -1.025 | 0.01244 | -0.046 | -82.43
-12 | -0.994 | 0.0112 | -0.047 | -88.697
-11.5 | -0.956 | 0.01079 | -0.048 | -88.601
-11 | -0.916 | 0.00985 | -0.05 | -92.921
-10.5 | -0.872 | 0.00956 | -0.051 | -91.275
-10 | -0.825 | 0.00913 | -0.052 | -90.324
-9.5 | -0.775 | 0.00874 | -0.053 | -88.625
-9 | -0.723 | 0.00839 | -0.054 | -86.114
-8.5 | -0.669 | 0.00778 | -0.056 | -85.942
-8 | -0.613 | 0.00788 | -0.057 | -77.827
-7.5 | -0.556 | 0.00759 | -0.058 | -73.317
-7 | -0.498 | 0.00712 | -0.059 | -69.972
-6.5 | -0.439 | 0.00683 | -0.06 | -64.3
-6 | -0.379 | 0.00667 | -0.061 | -56.885
-5.5 | -0.319 | 0.00667 | -0.063 | -47.81
-5 | -0.257 | 0.0059 | -0.064 | -43.67
-4.5 | -0.196 | 0.00582 | -0.065 | -33.622
-4 | -0.133 | 0.00571 | -0.066 | -23.383
-3.5 | -0.071 | 0.00586 | -0.067 | -12.097
-3 | -0.008 | 0.00603 | -0.068 | -1.36
-2.5 | 0.055 | 0.00657 | -0.07 | 8.327
-2 | 0.118 | 0.00609 | -0.071 | 19.326
-1.5 | 0.181 | 0.00665 | -0.072 | 27.167
-1 | 0.243 | 0.00662 | -0.073 | 36.793
-0.5 | 0.306 | 0.00673 | -0.074 | 45.478
0 | 0.372 | 0.00674 | -0.075 | 55.185
0.5 | 0.435 | 0.00638 | -0.077 | 68.188
1 | 0.498 | 0.00543 | -0.078 | 91.706
1.5 | 0.561 | 0.00625 | -0.079 | 89.706
2 | 0.623 | 0.00671 | -0.08 | 92.937
2.5 | 0.686 | 0.00651 | -0.081 | 105.434
3 | 0.748 | 0.00577 | -0.082 | 129.698
3.5 | 0.811 | 0.00684 | -0.084 | 118.58
4 | 0.873 | 0.00836 | -0.085 | 104.378
4.5 | 0.934 | 0.00871 | -0.086 | 107.196
5 | 0.993 | 0.00901 | -0.087 | 110.247
5.5 | 1.052 | 0.00929 | -0.088 | 113.298
6 | 1.11 | 0.0097 | -0.089 | 114.519
6.5 | 1.167 | 0.01001 | -0.09 | 116.576
7 | 1.222 | 0.01026 | -0.091 | 119.161
7.5 | 1.276 | 0.01062 | -0.093 | 120.12
8 | 1.327 | 0.00956 | -0.094 | 138.916
8.5 | 1.377 | 0.01018 | -0.095 | 135.332
9 | 1.425 | 0.01031 | -0.096 | 138.143
9.5 | 1.47 | 0.01061 | -0.097 | 138.459
10 | 1.512 | 0.01314 | -0.098 | 115.061
10.5 | 1.532 | 0.01368 | -0.098 | 112.025
11 | 1.566 | 0.01439 | -0.099 | 108.818
11.5 | 1.595 | 0.01503 | -0.1 | 106.123
12 | 1.62 | 0.01568 | -0.1 | 103.362
12.5 | 1.642 | 0.01657 | -0.101 | 99.095
13 | 1.659 | 0.01766 | -0.102 | 93.951
13.5 | 1.669 | 0.01861 | -0.103 | 89.687
14 | 1.675 | 0.01979 | -0.103 | 84.604
14.5 | 1.675 | 0.02124 | -0.104 | 78.878
15 | 1.671 | 0.02285 | -0.104 | 73.117
15.5 | 1.661 | 0.02479 | -0.105 | 67.003
16 | 1.647 | 0.02656 | -0.105 | 62.012
16.5 | 1.63 | 0.02867 | -0.105 | 56.833
17 | 1.587 | 0.03112 | -0.106 | 51.008
17.5 | 1.533 | 0.03365 | -0.106 | 45.551
18 | 1.469 | 0.03707 | -0.106 | 39.641
18.5 | 1.399 | 0.0413 | -0.106 | 33.871
19 | 1.309 | 0.05262 | -0.105 | 24.882

## 126. Re 14M Mach 0.25 (2)
BIGFOIL.COM POLAR EXPORT
goe601
GOE 601 |  |  |  | Cl Max: | 1.8056 | at alpha= | 19.5 | deg
XFOIL ncrit=9 |  |  |  | L/D Max: | 114.907 | at alpha= | 9.5 | deg
Re: | 14000000 |  |  | Cd Min: | 0.05851 | at alpha= | 20 | deg
Mach: | 0.25 |  |  | Cl=0 at alpha= | -2.8206 | deg
|  |  |  | @ Cl=0.1, Cd= | 0.0056359
|  |  |  | @ Cl=0.4, Cd= | 0.0059235
|  |  |  | @ Cl=0.6, Cd= | 0.0059532
alpha (deg) | Cl | Cd | Cm | Cl/Cd
-20 | -1.4667 | 0.05141 | -0.1055 | -28.5295
-19.5 | -1.4853 | 0.04289 | -0.1104 | -34.6304
-19 | -1.4933 | 0.03559 | -0.1145 | -41.9584
-18.5 | -1.4852 | 0.02985 | -0.1176 | -49.7554
-18 | -1.4656 | 0.02535 | -0.1199 | -57.8146
-17.5 | -1.4506 | 0.02193 | -0.1188 | -66.1468
-17 | -1.4112 | 0.01927 | -0.1201 | -73.233
-16.5 | -1.3786 | 0.01704 | -0.1193 | -80.9038
-16 | -1.3435 | 0.0153 | -0.1177 | -87.8105
-15.5 | -1.2976 | 0.01404 | -0.1167 | -92.4217
-15 | -1.1666 | 0.01247 | -0.1317 | -93.5525
-14.5 | -1.1131 | 0.01159 | -0.1314 | -96.0397
-14 | -1.0987 | 0.01124 | -0.1229 | -97.7491
-13.5 | -1.0738 | 0.01075 | -0.1162 | -99.8884
-13 | -1.0455 | 0.01022 | -0.1101 | -102.2994
-12.5 | -1.0146 | 0.00984 | -0.1041 | -103.1098
-12 | -0.9724 | 0.00948 | -0.1002 | -102.5738
-11.5 | -0.9279 | 0.00906 | -0.0969 | -102.4172
-11 | -0.8803 | 0.00869 | -0.0941 | -101.3003
-10.5 | -0.8293 | 0.00838 | -0.092 | -98.9618
-10 | -0.778 | 0.0081 | -0.09 | -96.0494
-9.5 | -0.7264 | 0.00776 | -0.0882 | -93.6082
-9 | -0.6732 | 0.00748 | -0.0866 | -90
-8.5 | -0.6196 | 0.00725 | -0.0852 | -85.4621
-8 | -0.5645 | 0.00703 | -0.0841 | -80.2987
-7.5 | -0.5101 | 0.00682 | -0.0829 | -74.7947
-7 | -0.4557 | 0.00661 | -0.0817 | -68.941
-6.5 | -0.4003 | 0.00643 | -0.0808 | -62.2551
-6 | -0.3446 | 0.00629 | -0.08 | -54.7854
-5.5 | -0.2894 | 0.00614 | -0.0791 | -47.1336
-5 | -0.2339 | 0.00601 | -0.0783 | -38.9185
-4.5 | -0.1792 | 0.00588 | -0.0774 | -30.4762
-4 | -0.1288 | 0.00551 | -0.0757 | -23.3757
-3.5 | -0.0746 | 0.00544 | -0.0747 | -13.7132
-3 | -0.0192 | 0.00546 | -0.074 | -3.5165
-2.5 | 0.0343 | 0.00554 | -0.0729 | 6.1913
-2 | 0.0875 | 0.0056 | -0.0718 | 15.625
-1.5 | 0.1398 | 0.00575 | -0.0706 | 24.313
-1 | 0.1873 | 0.00604 | -0.0683 | 31.0099
-0.5 | 0.2373 | 0.00619 | -0.0666 | 38.336
0 | 0.2843 | 0.00592 | -0.0644 | 48.0236
0.5 | 0.3377 | 0.00588 | -0.0634 | 57.432
1 | 0.3908 | 0.00592 | -0.0623 | 66.0135
1.5 | 0.4441 | 0.00594 | -0.0612 | 74.7643
2 | 0.4956 | 0.00595 | -0.0598 | 83.2941
2.5 | 0.5452 | 0.00589 | -0.058 | 92.5637
3 | 0.5944 | 0.00594 | -0.0561 | 100.0673
3.5 | 0.6453 | 0.00606 | -0.0546 | 106.4851
4 | 0.6903 | 0.00625 | -0.0517 | 110.448
4.5 | 0.7289 | 0.00643 | -0.0475 | 113.3593
5 | 0.7639 | 0.00683 | -0.0426 | 111.8448
5.5 | 0.7731 | 0.00784 | -0.0328 | 98.6097
6 | 0.7997 | 0.00849 | -0.0265 | 94.1932
6.5 | 0.8428 | 0.00876 | -0.0235 | 96.21
7 | 0.8822 | 0.00904 | -0.0198 | 97.5885
7.5 | 0.9195 | 0.00925 | -0.0158 | 99.4054
8 | 0.9571 | 0.00952 | -0.0118 | 100.5357
8.5 | 0.9944 | 0.00979 | -0.0079 | 101.573
9 | 1.0849 | 0.01005 | -0.0155 | 107.9502
9.5 | 1.2364 | 0.01076 | -0.0359 | 114.9071
10 | 1.2745 | 0.01134 | -0.0322 | 112.3898
10.5 | 1.3377 | 0.01199 | -0.0338 | 111.568
11 | 1.3796 | 0.01268 | -0.0311 | 108.8013
11.5 | 1.4192 | 0.01347 | -0.0282 | 105.3601
12 | 1.4568 | 0.01438 | -0.0251 | 101.3074
12.5 | 1.4944 | 0.01535 | -0.0221 | 97.355
13 | 1.5318 | 0.01641 | -0.0193 | 93.3455
13.5 | 1.5677 | 0.01758 | -0.0165 | 89.1752
14 | 1.6014 | 0.01897 | -0.0136 | 84.4175
14.5 | 1.6328 | 0.02054 | -0.0107 | 79.4937
15 | 1.6618 | 0.02235 | -0.0077 | 74.3535
15.5 | 1.6916 | 0.0242 | -0.0051 | 69.9008
16 | 1.7176 | 0.02635 | -0.0023 | 65.1841
16.5 | 1.7399 | 0.02887 | 0.0004 | 60.2667
17 | 1.7576 | 0.03182 | 0.0031 | 55.2357
17.5 | 1.7774 | 0.03479 | 0.0054 | 51.0894
18 | 1.794 | 0.03814 | 0.0075 | 47.0372
18.5 | 1.8031 | 0.04225 | 0.0094 | 42.6769
19 | 1.8037 | 0.04734 | 0.011 | 38.101
19.5 | 1.8056 | 0.05252 | 0.012 | 34.3793
20 | 1.802 | 0.05851 | 0.0125 | 30.7982

## 127. Re 14M Mach 0.50 (1)
BIGFOIL.COM POLAR EXPORT
goe601
GOE 601 |  |  |  | Cl Max: | 1.418 | at alpha= | 9 | deg
JavaFoil+Calcfoil stall+Eppler ext transition |  |  |  | L/D Max: | 116.107 | at alpha= | 3 | deg
Re: | 14000000 |  |  | Cd Min: | 0.00559 | at alpha= | -2 | deg
Mach: | 0.5 |  |  | Cl=0 at alpha= | -2.9357 | deg
|  |  |  | @ Cl=0.1, Cd= | 0.0058779
|  |  |  | @ Cl=0.4, Cd= | 0.0067469
|  |  |  | @ Cl=0.6, Cd= | 0.0064914
alpha (deg) | Cl | Cd | Cm | Cl/Cd
-20 | -0.971 | 0.16486 | -0.022 | -5.892
-19.5 | -0.944 | 0.15652 | -0.023 | -6.03
-19 | -0.915 | 0.15164 | -0.023 | -6.037
-18.5 | -0.887 | 0.14812 | -0.024 | -5.99
-18 | -0.859 | 0.13999 | -0.025 | -6.135
-17.5 | -0.83 | 0.13468 | -0.025 | -6.163
-17 | -0.804 | 0.13092 | -0.026 | -6.139
-16.5 | -0.778 | 0.1152 | -0.027 | -6.751
-16 | -0.75 | 0.10885 | -0.028 | -6.89
-15.5 | -0.723 | 0.10316 | -0.029 | -7.008
-15 | -0.694 | 0.09772 | -0.03 | -7.099
-14.5 | -0.665 | 0.09276 | -0.03 | -7.169
-14 | -0.636 | 0.09001 | -0.031 | -7.065
-13.5 | -0.608 | 0.09156 | -0.032 | -6.636
-13 | -0.58 | 0.08374 | -0.033 | -6.926
-12.5 | -0.551 | 0.07935 | -0.033 | -6.945
-12 | -0.522 | 0.07437 | -0.034 | -7.023
-11.5 | -0.505 | 0.05906 | -0.04 | -8.557
-11 | -0.526 | 0.02309 | -0.051 | -22.772
-10.5 | -0.505 | 0.01739 | -0.054 | -29.017
-10 | -0.69 | 0.01467 | -0.056 | -47.025
-9.5 | -0.732 | 0.01233 | -0.058 | -59.347
-9 | -0.723 | 0.01113 | -0.06 | -64.929
-8.5 | -0.693 | 0.01013 | -0.062 | -68.434
-8 | -0.651 | 0.00932 | -0.063 | -69.832
-7.5 | -0.6 | 0.00834 | -0.065 | -71.95
-7 | -0.543 | 0.00845 | -0.066 | -64.199
-6.5 | -0.482 | 0.00798 | -0.067 | -60.387
-6 | -0.418 | 0.00768 | -0.069 | -54.453
-5.5 | -0.353 | 0.00737 | -0.07 | -47.868
-5 | -0.286 | 0.00675 | -0.071 | -42.306
-4.5 | -0.218 | 0.00603 | -0.073 | -36.065
-4 | -0.149 | 0.00595 | -0.074 | -24.97
-3.5 | -0.079 | 0.0059 | -0.075 | -13.401
-3 | -0.009 | 0.0063 | -0.076 | -1.451
-2.5 | 0.061 | 0.00624 | -0.078 | 9.788
-2 | 0.131 | 0.00559 | -0.079 | 23.499
-1.5 | 0.202 | 0.00639 | -0.08 | 31.562
-1 | 0.272 | 0.00652 | -0.082 | 41.701
-0.5 | 0.342 | 0.00716 | -0.083 | 47.743
0 | 0.415 | 0.00664 | -0.084 | 62.555
0.5 | 0.486 | 0.00639 | -0.086 | 75.977
1 | 0.556 | 0.00602 | -0.087 | 92.37
1.5 | 0.626 | 0.00677 | -0.088 | 92.491
2 | 0.696 | 0.0073 | -0.089 | 95.374
2.5 | 0.766 | 0.00717 | -0.091 | 106.774
3 | 0.835 | 0.00719 | -0.092 | 116.107
3.5 | 0.904 | 0.00916 | -0.093 | 98.661
4 | 0.973 | 0.00958 | -0.095 | 101.538
4.5 | 1.04 | 0.01001 | -0.096 | 103.829
5 | 1.104 | 0.01046 | -0.097 | 105.59
5.5 | 1.167 | 0.01098 | -0.098 | 106.238
6 | 1.226 | 0.0115 | -0.1 | 106.602
6.5 | 1.282 | 0.01209 | -0.101 | 106.08
7 | 1.334 | 0.01253 | -0.102 | 106.447
7.5 | 1.362 | 0.01337 | -0.102 | 101.86
8 | 1.396 | 0.01413 | -0.103 | 98.802
8.5 | 1.417 | 0.01506 | -0.104 | 94.102
9 | 1.418 | 0.01635 | -0.105 | 86.773
9.5 | 1.388 | 0.01769 | -0.106 | 78.461
10 | 1.274 | 0.01978 | -0.106 | 64.405
10.5 | 0.909 | 0.02085 | -0.107 | 43.569
11 | 0.936 | 0.02277 | -0.108 | 41.124
11.5 | 0.962 | 0.02542 | -0.108 | 37.866
12 | 0.988 | 0.02929 | -0.108 | 33.742
12.5 | 1.008 | 0.03494 | -0.107 | 28.852
13 | 1.029 | 0.04087 | -0.107 | 25.166
13.5 | 1.043 | 0.04982 | -0.105 | 20.944
14 | 1.068 | 0.05236 | -0.106 | 20.391

## 128. Re 14M Mach 0.50 (2)
BIGFOIL.COM POLAR EXPORT
goe601
GOE 601 |  |  |  | Cl Max: | 1.5372 | at alpha= | 13 | deg
XFOIL ncrit=9 |  |  |  | L/D Max: | 103.874 | at alpha= | 4.5 | deg
Re: | 14000000 |  |  | Cd Min: | 0.13797 | at alpha= | 18 | deg
Mach: | 0.5 |  |  | Cl=0 at alpha= | -2.779 | deg
|  |  |  | @ Cl=0.1, Cd= | 0.0058273
|  |  |  | @ Cl=0.4, Cd= | 0.0061969
|  |  |  | @ Cl=0.6, Cd= | 0.0063215
alpha (deg) | Cl | Cd | Cm | Cl/Cd
-16 | -0.7252 | 0.10059 | -0.1058 | -7.2095
-15.5 | -0.7425 | 0.0903 | -0.1129 | -8.2226
-15 | -0.7621 | 0.08063 | -0.1185 | -9.4518
-14.5 | -0.7859 | 0.07079 | -0.1244 | -11.1019
-14 | -0.8118 | 0.06097 | -0.1303 | -13.3147
-13.5 | -0.8334 | 0.04993 | -0.1408 | -16.6914
-13 | -0.8586 | 0.04027 | -0.1477 | -21.3211
-12.5 | -0.8821 | 0.03083 | -0.1547 | -28.6117
-12 | -0.875 | 0.01939 | -0.1719 | -45.1264
-11.5 | -0.8919 | 0.01437 | -0.1677 | -62.0668
-11 | -0.8975 | 0.01188 | -0.157 | -75.5471
-10.5 | -0.8783 | 0.01055 | -0.1464 | -83.2512
-10 | -0.8428 | 0.00975 | -0.1371 | -86.441
-9.5 | -0.8046 | 0.00914 | -0.1281 | -88.0306
-9 | -0.7576 | 0.00873 | -0.1206 | -86.7812
-8.5 | -0.7019 | 0.00823 | -0.1151 | -85.2855
-8 | -0.6427 | 0.00786 | -0.1104 | -81.7684
-7.5 | -0.5811 | 0.00753 | -0.1065 | -77.1713
-7 | -0.519 | 0.00726 | -0.1031 | -71.4876
-6.5 | -0.4564 | 0.00698 | -0.1 | -65.3868
-6 | -0.3936 | 0.00673 | -0.0973 | -58.4844
-5.5 | -0.3302 | 0.00653 | -0.095 | -50.5666
-5 | -0.2667 | 0.00637 | -0.0929 | -41.8681
-4.5 | -0.2043 | 0.00621 | -0.0908 | -32.8986
-4 | -0.1419 | 0.00606 | -0.089 | -23.4158
-3.5 | -0.0871 | 0.00566 | -0.0859 | -15.3887
-3 | -0.027 | 0.00562 | -0.0839 | -4.8043
-2.5 | 0.0341 | 0.00567 | -0.0822 | 6.0141
-2 | 0.0916 | 0.00578 | -0.0798 | 15.8478
-1.5 | 0.1413 | 0.00606 | -0.0761 | 23.3168
-1 | 0.1887 | 0.00641 | -0.0719 | 29.4384
-0.5 | 0.246 | 0.00651 | -0.0697 | 37.788
0 | 0.304 | 0.00653 | -0.0677 | 46.5544
0.5 | 0.3533 | 0.00625 | -0.064 | 56.528
1 | 0.4061 | 0.00619 | -0.0608 | 65.6058
1.5 | 0.4537 | 0.00619 | -0.0566 | 73.2956
2 | 0.5033 | 0.00624 | -0.0527 | 80.6571
2.5 | 0.5545 | 0.0063 | -0.0492 | 88.0159
3 | 0.5996 | 0.00632 | -0.0445 | 94.8734
3.5 | 0.6493 | 0.00651 | -0.0406 | 99.7389
4 | 0.6967 | 0.00679 | -0.0362 | 102.6068
4.5 | 0.7427 | 0.00715 | -0.0316 | 103.8741
5 | 0.778 | 0.00772 | -0.0251 | 100.7772
5.5 | 0.7606 | 0.00956 | -0.0098 | 79.5607
6 | 0.8057 | 0.01008 | -0.0054 | 79.9306
6.5 | 0.8525 | 0.01062 | -0.0012 | 80.2731
7 | 0.8978 | 0.01122 | 0.0031 | 80.0178
7.5 | 0.9428 | 0.01186 | 0.0075 | 79.4941
8 | 0.9867 | 0.01252 | 0.0121 | 78.8099
8.5 | 1.0343 | 0.01331 | 0.0158 | 77.7085
9 | 1.2105 | 0.01456 | -0.0053 | 83.1387
9.5 | 1.2868 | 0.01581 | -0.0066 | 81.3915
10 | 1.3704 | 0.01745 | -0.0092 | 78.533
10.5 | 1.4147 | 0.01913 | -0.0048 | 73.9519
11 | 1.4548 | 0.02114 | -0.0002 | 68.8174
11.5 | 1.4892 | 0.02359 | 0.0046 | 63.1284
12 | 1.5214 | 0.02633 | 0.0094 | 57.782
12.5 | 1.536 | 0.0303 | 0.0145 | 50.6931
13 | 1.5372 | 0.03543 | 0.0192 | 43.387
13.5 | 1.5205 | 0.04228 | 0.0227 | 35.9626
14 | 1.4939 | 0.05046 | 0.0246 | 29.6056
14.5 | 1.4591 | 0.0599 | 0.0248 | 24.3589
15 | 1.4208 | 0.07034 | 0.0232 | 20.199
15.5 | 1.381 | 0.08154 | 0.0202 | 16.9365
16 | 1.3442 | 0.09283 | 0.0164 | 14.4802
16.5 | 1.3076 | 0.10441 | 0.0119 | 12.5237
17 | 1.2763 | 0.11588 | 0.0068 | 11.014
17.5 | 1.2509 | 0.12698 | 0.0015 | 9.8512
18 | 1.2308 | 0.13797 | -0.0041 | 8.9208

## 129. Re 16M Mach 0.00 (1)
BIGFOIL.COM POLAR EXPORT
goe601
GOE 601 |  |  |  | Cl Max: | 1.793 | at alpha= | 16.5 | deg
JavaFoil+Calcfoil stall+Eppler ext transition |  |  |  | L/D Max: | 146.236 | at alpha= | 9.5 | deg
Re: | 16000000 |  |  | Cd Min: | 0.00559 | at alpha= | -4 | deg
Mach: | 0 |  |  | Cl=0 at alpha= | -2.9344 | deg
|  |  |  | @ Cl=0.1, Cd= | 0.0062713
|  |  |  | @ Cl=0.4, Cd= | 0.006031
|  |  |  | @ Cl=0.6, Cd= | 0.0065051
alpha (deg) | Cl | Cd | Cm | Cl/Cd
-20 | -1.095 | 0.10079 | -0.023 | -10.862
-19.5 | -1.115 | 0.08858 | -0.025 | -12.584
-19 | -1.138 | 0.07403 | -0.026 | -15.368
-18.5 | -1.163 | 0.0583 | -0.028 | -19.948
-18 | -1.184 | 0.04571 | -0.03 | -25.911
-17.5 | -1.214 | 0.03116 | -0.032 | -38.941
-17 | -1.22 | 0.02648 | -0.034 | -46.068
-16.5 | -1.22 | 0.02322 | -0.035 | -52.521
-16 | -1.217 | 0.02018 | -0.036 | -60.332
-15.5 | -1.21 | 0.01759 | -0.037 | -68.828
-15 | -1.198 | 0.01512 | -0.039 | -79.233
-14.5 | -1.171 | 0.01381 | -0.04 | -84.739
-14 | -1.14 | 0.01331 | -0.041 | -85.602
-13.5 | -1.109 | 0.01225 | -0.042 | -90.489
-13 | -1.075 | 0.01119 | -0.044 | -96.11
-12.5 | -1.038 | 0.01068 | -0.045 | -97.131
-12 | -0.997 | 0.01005 | -0.046 | -99.228
-11.5 | -0.955 | 0.00931 | -0.047 | -102.56
-11 | -0.909 | 0.00878 | -0.048 | -103.57
-10.5 | -0.861 | 0.00874 | -0.049 | -98.445
-10 | -0.811 | 0.0082 | -0.051 | -98.918
-9.5 | -0.76 | 0.00816 | -0.052 | -93.077
-9 | -0.707 | 0.00759 | -0.053 | -93.12
-8.5 | -0.653 | 0.00763 | -0.054 | -85.559
-8 | -0.598 | 0.00751 | -0.055 | -79.537
-7.5 | -0.542 | 0.00714 | -0.056 | -75.863
-7 | -0.485 | 0.00592 | -0.057 | -81.922
-6.5 | -0.427 | 0.00678 | -0.058 | -62.95
-6 | -0.368 | 0.00642 | -0.059 | -57.37
-5.5 | -0.309 | 0.00649 | -0.061 | -47.648
-5 | -0.25 | 0.00582 | -0.062 | -42.924
-4.5 | -0.19 | 0.00563 | -0.063 | -33.708
-4 | -0.129 | 0.00559 | -0.064 | -23.146
-3.5 | -0.069 | 0.0058 | -0.065 | -11.848
-3 | -0.008 | 0.00592 | -0.066 | -1.342
-2.5 | 0.053 | 0.00594 | -0.067 | 8.917
-2 | 0.114 | 0.00637 | -0.069 | 17.897
-1.5 | 0.175 | 0.00638 | -0.07 | 27.417
-1 | 0.236 | 0.00651 | -0.071 | 36.222
-0.5 | 0.297 | 0.00646 | -0.072 | 45.915
0 | 0.36 | 0.00609 | -0.073 | 59.12
0.5 | 0.421 | 0.006 | -0.074 | 70.231
1 | 0.482 | 0.0063 | -0.075 | 76.471
1.5 | 0.543 | 0.00615 | -0.076 | 88.297
2 | 0.604 | 0.00653 | -0.078 | 92.487
2.5 | 0.664 | 0.00666 | -0.079 | 99.692
3 | 0.725 | 0.006 | -0.08 | 120.785
3.5 | 0.785 | 0.00761 | -0.081 | 103.261
4 | 0.846 | 0.00795 | -0.082 | 106.404
4.5 | 0.905 | 0.00827 | -0.083 | 109.378
5 | 0.963 | 0.00849 | -0.084 | 113.4
5.5 | 1.021 | 0.00875 | -0.085 | 116.636
6 | 1.077 | 0.00904 | -0.086 | 119.174
6.5 | 1.133 | 0.00937 | -0.087 | 120.966
7 | 1.188 | 0.00968 | -0.089 | 122.721
7.5 | 1.241 | 0.01004 | -0.09 | 123.596
8 | 1.293 | 0.00887 | -0.091 | 145.733
8.5 | 1.344 | 0.00923 | -0.092 | 145.532
9 | 1.393 | 0.00978 | -0.093 | 142.399
9.5 | 1.44 | 0.00985 | -0.094 | 146.236
10 | 1.485 | 0.01019 | -0.095 | 145.798
10.5 | 1.528 | 0.01247 | -0.096 | 122.575
11 | 1.569 | 0.01273 | -0.097 | 123.308
11.5 | 1.591 | 0.01335 | -0.097 | 119.13
12 | 1.625 | 0.01379 | -0.098 | 117.799
12.5 | 1.656 | 0.0144 | -0.098 | 114.938
13 | 1.683 | 0.01516 | -0.099 | 111.043
13.5 | 1.71 | 0.01584 | -0.1 | 107.916
14 | 1.732 | 0.01656 | -0.101 | 104.591
14.5 | 1.752 | 0.01765 | -0.101 | 99.239
15 | 1.766 | 0.01877 | -0.102 | 94.048
15.5 | 1.777 | 0.01991 | -0.103 | 89.271
16 | 1.786 | 0.02106 | -0.103 | 84.822
16.5 | 1.793 | 0.02242 | -0.104 | 79.943
17 | 1.783 | 0.0242 | -0.104 | 73.691
17.5 | 1.767 | 0.02597 | -0.104 | 68.034
18 | 1.749 | 0.02759 | -0.105 | 63.374
18.5 | 1.726 | 0.02965 | -0.106 | 58.209
19 | 1.699 | 0.03193 | -0.106 | 53.23
19.5 | 1.667 | 0.03512 | -0.106 | 47.472
20 | 1.631 | 0.03965 | -0.106 | 41.146

## 130. Re 16M Mach 0.00 (2)
BIGFOIL.COM POLAR EXPORT
goe601
GOE 601 |  |  |  | Cl Max: | 1.0276 | at alpha= | 9 | deg
XFOIL ncrit=9 |  |  |  | L/D Max: | 114.481 | at alpha= | 4.5 | deg
Re: | 16000000 |  |  | Cd Min: | 0.02382 | at alpha= | -20 | deg
Mach: | 0 |  |  | Cl=0 at alpha= | -2.8004 | deg
|  |  |  | @ Cl=0.1, Cd= | 0.0056161
|  |  |  | @ Cl=0.4, Cd= | 0.0057823
|  |  |  | @ Cl=0.6, Cd= | 0.0058376
alpha (deg) | Cl | Cd | Cm | Cl/Cd
-20 | -1.5868 | 0.02382 | -0.0995 | -66.6163
-19.5 | -1.5604 | 0.02119 | -0.1005 | -73.6385
-19 | -1.5262 | 0.01916 | -0.1017 | -79.6555
-18.5 | -1.5036 | 0.01735 | -0.0999 | -86.6628
-18 | -1.4637 | 0.0158 | -0.1007 | -92.6392
-17.5 | -1.4272 | 0.01455 | -0.1002 | -98.0893
-17 | -1.3843 | 0.01364 | -0.1001 | -101.4883
-16.5 | -1.3366 | 0.01281 | -0.1005 | -104.3404
-16 | -1.2075 | 0.01159 | -0.1178 | -104.1846
-15.5 | -1.1676 | 0.01101 | -0.1161 | -106.049
-15 | -1.1394 | 0.01057 | -0.1116 | -107.7956
-14.5 | -1.1255 | 0.0103 | -0.1038 | -109.2718
-14 | -1.107 | 0.00998 | -0.0969 | -110.9218
-13.5 | -1.0757 | 0.00967 | -0.0924 | -111.241
-13 | -1.0336 | 0.00933 | -0.0901 | -110.7824
-12.5 | -0.9901 | 0.00902 | -0.0879 | -109.7672
-12 | -0.9454 | 0.00866 | -0.086 | -109.1686
-11.5 | -0.8994 | 0.00836 | -0.0843 | -107.5837
-11 | -0.8504 | 0.00808 | -0.0832 | -105.2475
-10.5 | -0.801 | 0.00784 | -0.0821 | -102.1684
-10 | -0.7511 | 0.00759 | -0.081 | -98.9592
-9.5 | -0.7008 | 0.0073 | -0.08 | -96
-9 | -0.6497 | 0.00708 | -0.0792 | -91.7655
-8.5 | -0.5971 | 0.00688 | -0.0786 | -86.7878
-8 | -0.5452 | 0.00672 | -0.0778 | -81.131
-7.5 | -0.4924 | 0.00652 | -0.0772 | -75.5215
-7 | -0.44 | 0.00634 | -0.0766 | -69.4006
-6.5 | -0.387 | 0.00621 | -0.076 | -62.3188
-6 | -0.3334 | 0.00608 | -0.0755 | -54.8355
-5.5 | -0.2802 | 0.00594 | -0.075 | -47.1717
-5 | -0.227 | 0.00584 | -0.0744 | -38.8699
-4.5 | -0.1743 | 0.0057 | -0.0737 | -30.5789
-4 | -0.1256 | 0.00542 | -0.0723 | -23.1734
-3.5 | -0.0736 | 0.00537 | -0.0715 | -13.7058
-3 | -0.0206 | 0.00542 | -0.0708 | -3.8007
-2.5 | 0.031 | 0.00551 | -0.0699 | 5.6261
-2 | 0.0835 | 0.00554 | -0.0692 | 15.0722
-1 | 0.1811 | 0.00599 | -0.0663 | 30.2337
-0.5 | 0.2321 | 0.00607 | -0.0652 | 38.2372
0 | 0.2792 | 0.00579 | -0.0635 | 48.2211
0.5 | 0.3319 | 0.00572 | -0.0628 | 58.0245
1 | 0.384 | 0.00577 | -0.0621 | 66.5511
1.5 | 0.4361 | 0.00581 | -0.0613 | 75.0602
2 | 0.4872 | 0.00583 | -0.0603 | 83.5678
2.5 | 0.5375 | 0.00578 | -0.0592 | 92.9931
3 | 0.5857 | 0.0058 | -0.0576 | 100.9828
3.5 | 0.6352 | 0.00593 | -0.0563 | 107.1164
4 | 0.6835 | 0.00609 | -0.0548 | 112.2332
4.5 | 0.7281 | 0.00636 | -0.0526 | 114.4811
5 | 0.7636 | 0.00669 | -0.0484 | 114.1405
5.5 | 0.7667 | 0.00774 | -0.0375 | 99.0568
6 | 0.8042 | 0.00804 | -0.0339 | 100.0249
6.5 | 0.8453 | 0.00829 | -0.031 | 101.9662
7 | 0.8857 | 0.00852 | -0.0281 | 103.9554
7.5 | 0.9215 | 0.00869 | -0.0243 | 106.0414
8 | 0.9594 | 0.00887 | -0.021 | 108.1623
8.5 | 0.9948 | 0.00909 | -0.0173 | 109.4389
9 | 1.0276 | 0.00924 | -0.013 | 111.2121

## 131. Re 16M Mach 0.10 (1)
BIGFOIL.COM POLAR EXPORT
goe601
GOE 601 |  |  |  | Cl Max: | 1.776 | at alpha= | 16.5 | deg
JavaFoil+Calcfoil stall+Eppler ext transition |  |  |  | L/D Max: | 146.15 | at alpha= | 9.5 | deg
Re: | 16000000 |  |  | Cd Min: | 0.00563 | at alpha= | -4 | deg
Mach: | 0.1 |  |  | Cl=0 at alpha= | -2.9344 | deg
|  |  |  | @ Cl=0.1, Cd= | 0.0063248
|  |  |  | @ Cl=0.4, Cd= | 0.0061751
|  |  |  | @ Cl=0.6, Cd= | 0.0065007
alpha (deg) | Cl | Cd | Cm | Cl/Cd
-20 | -1.051 | 0.11227 | -0.023 | -9.359
-19.5 | -1.077 | 0.09619 | -0.024 | -11.197
-19 | -1.102 | 0.08165 | -0.026 | -13.494
-18.5 | -1.154 | 0.05043 | -0.029 | -22.883
-18 | -1.175 | 0.04121 | -0.031 | -28.507
-17.5 | -1.191 | 0.03351 | -0.032 | -35.553
-17 | -1.201 | 0.0282 | -0.034 | -42.594
-16.5 | -1.204 | 0.02484 | -0.035 | -48.466
-16 | -1.204 | 0.02169 | -0.036 | -55.496
-15.5 | -1.2 | 0.01856 | -0.037 | -64.626
-15 | -1.19 | 0.01568 | -0.039 | -75.909
-14.5 | -1.165 | 0.01424 | -0.04 | -81.821
-14 | -1.135 | 0.01384 | -0.041 | -81.979
-13.5 | -1.106 | 0.0126 | -0.043 | -87.742
-13 | -1.074 | 0.01143 | -0.044 | -93.923
-12.5 | -1.037 | 0.01088 | -0.045 | -95.354
-12 | -0.998 | 0.01019 | -0.046 | -97.96
-11.5 | -0.956 | 0.00944 | -0.047 | -101.273
-11 | -0.911 | 0.00902 | -0.049 | -101.055
-10.5 | -0.863 | 0.00882 | -0.05 | -97.813
-10 | -0.813 | 0.00827 | -0.051 | -98.379
-9.5 | -0.762 | 0.00823 | -0.052 | -92.55
-9 | -0.709 | 0.0077 | -0.053 | -92.16
-8.5 | -0.655 | 0.00771 | -0.054 | -85.024
-8 | -0.6 | 0.00748 | -0.055 | -80.187
-7.5 | -0.544 | 0.00725 | -0.056 | -75.061
-7 | -0.487 | 0.00597 | -0.058 | -81.578
-6.5 | -0.429 | 0.00688 | -0.059 | -62.287
-6 | -0.37 | 0.00637 | -0.06 | -58.092
-5.5 | -0.311 | 0.00654 | -0.061 | -47.501
-5 | -0.251 | 0.00575 | -0.062 | -43.618
-4.5 | -0.191 | 0.00573 | -0.063 | -33.269
-4 | -0.13 | 0.00563 | -0.064 | -23.089
-3.5 | -0.069 | 0.00584 | -0.065 | -11.833
-3 | -0.008 | 0.00585 | -0.067 | -1.364
-2.5 | 0.053 | 0.00587 | -0.068 | 9.068
-2 | 0.115 | 0.00647 | -0.069 | 17.698
-1.5 | 0.176 | 0.00642 | -0.07 | 27.403
-1 | 0.237 | 0.00645 | -0.071 | 36.739
-0.5 | 0.298 | 0.00649 | -0.072 | 45.917
0 | 0.362 | 0.00658 | -0.073 | 54.977
0.5 | 0.423 | 0.00593 | -0.075 | 71.377
1 | 0.485 | 0.00632 | -0.076 | 76.722
1.5 | 0.546 | 0.00612 | -0.077 | 89.239
2 | 0.607 | 0.00655 | -0.078 | 92.607
2.5 | 0.668 | 0.00662 | -0.079 | 100.807
3 | 0.729 | 0.00602 | -0.08 | 121.099
3.5 | 0.789 | 0.00766 | -0.081 | 103.001
4 | 0.85 | 0.00801 | -0.082 | 106.083
4.5 | 0.909 | 0.00827 | -0.084 | 109.924
5 | 0.968 | 0.00853 | -0.085 | 113.471
5.5 | 1.026 | 0.00886 | -0.086 | 115.778
6 | 1.082 | 0.00912 | -0.087 | 118.648
6.5 | 1.138 | 0.00942 | -0.088 | 120.859
7 | 1.193 | 0.00979 | -0.089 | 121.917
7.5 | 1.247 | 0.01011 | -0.09 | 123.292
8 | 1.299 | 0.00899 | -0.091 | 144.479
8.5 | 1.349 | 0.00929 | -0.092 | 145.248
9 | 1.398 | 0.00985 | -0.093 | 141.897
9.5 | 1.445 | 0.00989 | -0.094 | 146.15
10 | 1.49 | 0.01027 | -0.095 | 144.991
10.5 | 1.532 | 0.0126 | -0.096 | 121.652
11 | 1.573 | 0.01288 | -0.097 | 122.117
11.5 | 1.593 | 0.01351 | -0.097 | 117.839
12 | 1.626 | 0.014 | -0.098 | 116.133
12.5 | 1.655 | 0.01461 | -0.099 | 113.306
13 | 1.682 | 0.01537 | -0.1 | 109.412
13.5 | 1.707 | 0.01613 | -0.101 | 105.804
14 | 1.728 | 0.01695 | -0.101 | 101.905
14.5 | 1.745 | 0.01801 | -0.102 | 96.864
15 | 1.756 | 0.01924 | -0.102 | 91.289
15.5 | 1.766 | 0.02042 | -0.103 | 86.459
16 | 1.772 | 0.02168 | -0.104 | 81.753
16.5 | 1.776 | 0.02318 | -0.104 | 76.622
17 | 1.762 | 0.02498 | -0.104 | 70.555
17.5 | 1.742 | 0.02688 | -0.105 | 64.797
18 | 1.719 | 0.0285 | -0.105 | 60.329
18.5 | 1.692 | 0.03071 | -0.106 | 55.091
19 | 1.66 | 0.03362 | -0.106 | 49.376
19.5 | 1.618 | 0.03899 | -0.106 | 41.491
20 | 1.582 | 0.04158 | -0.106 | 38.05

## 132. Re 16M Mach 0.10 (2)
BIGFOIL.COM POLAR EXPORT
goe601
GOE 601 |  |  |  | Cl Max: | 1.8606 | at alpha= | 20 | deg
XFOIL ncrit=9 |  |  |  | L/D Max: | 120.997 | at alpha= | 10.5 | deg
Re: | 16000000 |  |  | Cd Min: | 0.04089 | at alpha= | 20 | deg
Mach: | 0.1 |  |  | Cl=0 at alpha= | -2.7998 | deg
|  |  |  | @ Cl=0.1, Cd= | 0.0056253
|  |  |  | @ Cl=0.4, Cd= | 0.0057911
|  |  |  | @ Cl=0.6, Cd= | 0.005842
alpha (deg) | Cl | Cd | Cm | Cl/Cd
-20 | -1.5794 | 0.02659 | -0.102 | -59.3983
-19.5 | -1.5612 | 0.02299 | -0.1035 | -67.9078
-19 | -1.5311 | 0.02046 | -0.1047 | -74.8338
-18.5 | -1.5086 | 0.01848 | -0.103 | -81.6342
-18 | -1.4678 | 0.01677 | -0.1042 | -87.5253
-17.5 | -1.4338 | 0.01521 | -0.1036 | -94.2669
-17 | -1.3937 | 0.01411 | -0.103 | -98.7739
-16.5 | -1.3493 | 0.01322 | -0.1026 | -102.0651
-16 | -1.2231 | 0.01199 | -0.1188 | -102.01
-15.5 | -1.1693 | 0.01124 | -0.12 | -104.0302
-15 | -1.1409 | 0.01073 | -0.1154 | -106.3281
-14.5 | -1.1255 | 0.01045 | -0.1078 | -107.7033
-14 | -1.1068 | 0.01014 | -0.1008 | -109.1519
-13.5 | -1.0804 | 0.00979 | -0.0951 | -110.3575
-13 | -1.0392 | 0.00943 | -0.0923 | -110.2015
-12.5 | -0.9954 | 0.00912 | -0.09 | -109.1447
-12 | -0.9506 | 0.00875 | -0.088 | -108.64
-11.5 | -0.9049 | 0.00843 | -0.086 | -107.3428
-11 | -0.8558 | 0.00814 | -0.0846 | -105.1351
-10.5 | -0.8061 | 0.00789 | -0.0834 | -102.1673
-10 | -0.7558 | 0.00764 | -0.0822 | -98.9267
-9.5 | -0.7052 | 0.00734 | -0.0812 | -96.0763
-9 | -0.6538 | 0.00712 | -0.0802 | -91.8258
-8.5 | -0.6009 | 0.00691 | -0.0795 | -86.9609
-8 | -0.5486 | 0.00675 | -0.0787 | -81.2741
-7.5 | -0.4954 | 0.00654 | -0.078 | -75.7492
-7 | -0.4427 | 0.00636 | -0.0773 | -69.6069
-6.5 | -0.3894 | 0.00623 | -0.0766 | -62.504
-6 | -0.3354 | 0.0061 | -0.0761 | -54.9836
-5.5 | -0.2818 | 0.00596 | -0.0756 | -47.2819
-5 | -0.2283 | 0.00586 | -0.075 | -38.959
-4.5 | -0.1752 | 0.00572 | -0.0743 | -30.6294
-4 | -0.1261 | 0.00544 | -0.0728 | -23.1801
-3.5 | -0.0741 | 0.00537 | -0.0719 | -13.7989
-3 | -0.0207 | 0.00542 | -0.0713 | -3.8192
-2.5 | 0.031 | 0.00551 | -0.0703 | 5.6261
-2 | 0.0836 | 0.00555 | -0.0695 | 15.0631
-1 | 0.1816 | 0.006 | -0.0665 | 30.2667
-0.5 | 0.2328 | 0.00608 | -0.0654 | 38.2895
0 | 0.2803 | 0.00581 | -0.0637 | 48.2444
0.5 | 0.3331 | 0.00574 | -0.063 | 58.0314
1 | 0.3855 | 0.00578 | -0.0622 | 66.6955
1.5 | 0.4377 | 0.00582 | -0.0614 | 75.2062
2 | 0.4889 | 0.00585 | -0.0603 | 83.5726
2.5 | 0.5395 | 0.00579 | -0.0592 | 93.1779
3 | 0.5878 | 0.00581 | -0.0576 | 101.1704
3.5 | 0.6373 | 0.00594 | -0.0562 | 107.2896
4 | 0.6857 | 0.0061 | -0.0546 | 112.4098
4.5 | 0.7302 | 0.00637 | -0.0522 | 114.6311
5 | 0.7624 | 0.00669 | -0.0472 | 113.9611
5.5 | 0.7663 | 0.00779 | -0.0365 | 98.3697
6 | 0.8042 | 0.00809 | -0.0328 | 99.4067
6.5 | 0.8459 | 0.00833 | -0.03 | 101.5486
7 | 0.886 | 0.00857 | -0.027 | 103.3839
7.5 | 0.9229 | 0.00875 | -0.0233 | 105.4743
8 | 0.9599 | 0.00895 | -0.0197 | 107.2514
8.5 | 0.9965 | 0.00916 | -0.0161 | 108.7882
9 | 1.0285 | 0.00934 | -0.0116 | 110.1178
10 | 1.2273 | 0.01021 | -0.0324 | 120.2057
10.5 | 1.2983 | 0.01073 | -0.0366 | 120.9972
11 | 1.3591 | 0.01129 | -0.0386 | 120.3809
11.5 | 1.4057 | 0.01188 | -0.0378 | 118.3249
12 | 1.443 | 0.01254 | -0.0351 | 115.0718
12.5 | 1.4803 | 0.01324 | -0.0326 | 111.8051
13 | 1.5183 | 0.01396 | -0.0303 | 108.7607
13.5 | 1.554 | 0.01478 | -0.0278 | 105.1421
14 | 1.5883 | 0.01572 | -0.0254 | 101.0369
14.5 | 1.6209 | 0.01679 | -0.0228 | 96.5396
15 | 1.651 | 0.01805 | -0.0202 | 91.4681
15.5 | 1.6815 | 0.01936 | -0.0178 | 86.8543
16 | 1.7109 | 0.02077 | -0.0156 | 82.3736
16.5 | 1.7384 | 0.02237 | -0.0133 | 77.7112
17 | 1.7626 | 0.02424 | -0.0109 | 72.7145
17.5 | 1.7861 | 0.02622 | -0.0087 | 68.1198
18 | 1.8051 | 0.02862 | -0.0064 | 63.0713
18.5 | 1.825 | 0.03101 | -0.0044 | 58.852
19 | 1.8418 | 0.03377 | -0.0025 | 54.5395
19.5 | 1.8542 | 0.03701 | -0.0007 | 50.1
20 | 1.8606 | 0.04089 | 0.0009 | 45.5026

## 133. Re 16M Mach 0.25 (1)
BIGFOIL.COM POLAR EXPORT
goe601
GOE 601 |  |  |  | Cl Max: | 1.678 | at alpha= | 14 | deg
JavaFoil+Calcfoil stall+Eppler ext transition |  |  |  | L/D Max: | 142.429 | at alpha= | 8 | deg
Re: | 16000000 |  |  | Cd Min: | 0.00567 | at alpha= | -4 | deg
Mach: | 0.25 |  |  | Cl=0 at alpha= | -2.9365 | deg
|  |  |  | @ Cl=0.1, Cd= | 0.0063429
|  |  |  | @ Cl=0.4, Cd= | 0.0063544
|  |  |  | @ Cl=0.6, Cd= | 0.0065068
alpha (deg) | Cl | Cd | Cm | Cl/Cd
-20 | -0.733 | 0.1603 | -0.019 | -4.575
-19.5 | -0.783 | 0.1465 | -0.02 | -5.342
-19 | -0.828 | 0.13231 | -0.021 | -6.261
-18.5 | -0.88 | 0.11277 | -0.024 | -7.805
-18 | -0.922 | 0.0996 | -0.026 | -9.261
-17.5 | -0.978 | 0.07341 | -0.029 | -13.328
-17 | -1.041 | 0.04612 | -0.033 | -22.571
-16.5 | -1.075 | 0.03699 | -0.034 | -29.059
-16 | -1.098 | 0.0312 | -0.036 | -35.204
-15.5 | -1.116 | 0.02602 | -0.037 | -42.885
-15 | -1.125 | 0.0206 | -0.039 | -54.622
-14.5 | -1.11 | 0.01937 | -0.04 | -57.296
-14 | -1.095 | 0.0172 | -0.042 | -63.64
-13.5 | -1.078 | 0.01496 | -0.043 | -72.036
-13 | -1.055 | 0.01309 | -0.045 | -80.585
-12.5 | -1.027 | 0.01178 | -0.046 | -87.183
-12 | -0.994 | 0.01119 | -0.047 | -88.879
-11.5 | -0.957 | 0.01047 | -0.049 | -91.386
-11 | -0.916 | 0.00964 | -0.05 | -95.069
-10.5 | -0.873 | 0.00928 | -0.051 | -94.14
-10 | -0.825 | 0.00893 | -0.052 | -92.453
-9.5 | -0.775 | 0.00864 | -0.053 | -89.66
-9 | -0.723 | 0.00825 | -0.054 | -87.593
-8.5 | -0.669 | 0.00762 | -0.056 | -87.812
-8 | -0.613 | 0.00771 | -0.057 | -79.567
-7.5 | -0.556 | 0.00747 | -0.058 | -74.524
-7 | -0.499 | 0.00612 | -0.059 | -81.5
-6.5 | -0.439 | 0.00704 | -0.06 | -62.374
-6 | -0.379 | 0.00655 | -0.061 | -57.929
-5.5 | -0.319 | 0.00661 | -0.063 | -48.247
-5 | -0.257 | 0.00658 | -0.064 | -39.143
-4.5 | -0.196 | 0.0057 | -0.065 | -34.32
-4 | -0.133 | 0.00567 | -0.066 | -23.542
-3.5 | -0.071 | 0.00573 | -0.067 | -12.385
-3 | -0.008 | 0.00599 | -0.068 | -1.37
-2.5 | 0.055 | 0.006 | -0.07 | 9.107
-2 | 0.118 | 0.00648 | -0.071 | 18.16
-1.5 | 0.181 | 0.00649 | -0.072 | 27.816
-1 | 0.244 | 0.00614 | -0.073 | 39.699
-0.5 | 0.306 | 0.00659 | -0.074 | 46.462
0 | 0.372 | 0.00659 | -0.075 | 56.387
0.5 | 0.435 | 0.00606 | -0.077 | 71.751
1 | 0.498 | 0.0064 | -0.078 | 77.811
1.5 | 0.561 | 0.00623 | -0.079 | 89.93
2 | 0.623 | 0.00667 | -0.08 | 93.42
2.5 | 0.686 | 0.00683 | -0.081 | 100.41
3 | 0.748 | 0.00611 | -0.082 | 122.541
3.5 | 0.811 | 0.00803 | -0.084 | 100.994
4 | 0.873 | 0.00821 | -0.085 | 106.359
4.5 | 0.934 | 0.00853 | -0.086 | 109.431
5 | 0.993 | 0.00884 | -0.087 | 112.43
5.5 | 1.052 | 0.0091 | -0.088 | 115.667
6 | 1.11 | 0.00948 | -0.089 | 117.122
6.5 | 1.167 | 0.0098 | -0.09 | 119.065
7 | 1.222 | 0.01017 | -0.091 | 120.179
7.5 | 1.276 | 0.01058 | -0.092 | 120.588
8 | 1.327 | 0.00932 | -0.094 | 142.429
8.5 | 1.377 | 0.00973 | -0.095 | 141.517
9 | 1.425 | 0.0101 | -0.096 | 141.033
9.5 | 1.47 | 0.01039 | -0.097 | 141.492
10 | 1.512 | 0.01265 | -0.098 | 119.486
10.5 | 1.534 | 0.01355 | -0.098 | 113.25
11 | 1.567 | 0.01416 | -0.099 | 110.658
11.5 | 1.596 | 0.01479 | -0.1 | 107.911
12 | 1.622 | 0.01532 | -0.101 | 105.887
12.5 | 1.644 | 0.01604 | -0.101 | 102.468
13 | 1.661 | 0.01702 | -0.102 | 97.548
13.5 | 1.671 | 0.01802 | -0.103 | 92.76
14 | 1.678 | 0.01926 | -0.103 | 87.112
14.5 | 1.678 | 0.02053 | -0.104 | 81.737
15 | 1.674 | 0.0222 | -0.104 | 75.393
15.5 | 1.664 | 0.02405 | -0.105 | 69.183
16 | 1.65 | 0.0258 | -0.105 | 63.945
16.5 | 1.632 | 0.02766 | -0.106 | 58.979
17 | 1.589 | 0.03004 | -0.106 | 52.908
17.5 | 1.535 | 0.03244 | -0.106 | 47.31
18 | 1.472 | 0.03588 | -0.107 | 41.023
18.5 | 1.391 | 0.0444 | -0.106 | 31.329
19 | 1.313 | 0.05021 | -0.105 | 26.156

## 134. Re 16M Mach 0.25 (2)
BIGFOIL.COM POLAR EXPORT
goe601
GOE 601 |  |  |  | Cl Max: | 1.8266 | at alpha= | 20 | deg
XFOIL ncrit=9 |  |  |  | L/D Max: | 117.498 | at alpha= | 10 | deg
Re: | 16000000 |  |  | Cd Min: | 0.05611 | at alpha= | 20 | deg
Mach: | 0.25 |  |  | Cl=0 at alpha= | -2.7876 | deg
|  |  |  | @ Cl=0.1, Cd= | 0.005665
|  |  |  | @ Cl=0.4, Cd= | 0.0058267
|  |  |  | @ Cl=0.6, Cd= | 0.0058651
alpha (deg) | Cl | Cd | Cm | Cl/Cd
-20 | -1.4935 | 0.048 | -0.1086 | -31.1146
-19.5 | -1.5025 | 0.04059 | -0.1127 | -37.0165
-19 | -1.5038 | 0.034 | -0.1163 | -44.2294
-18.5 | -1.4926 | 0.02862 | -0.1191 | -52.1523
-18 | -1.485 | 0.0242 | -0.1191 | -61.3636
-17.5 | -1.4564 | 0.02079 | -0.1204 | -70.0529
-17 | -1.4215 | 0.0184 | -0.1203 | -77.2554
-16.5 | -1.3879 | 0.01653 | -0.1189 | -83.9625
-16 | -1.3519 | 0.01489 | -0.1171 | -90.7925
-15.5 | -1.3085 | 0.01361 | -0.1156 | -96.1425
-15 | -1.1583 | 0.01209 | -0.134 | -95.8065
-14.5 | -1.1264 | 0.01131 | -0.1294 | -99.5933
-14 | -1.114 | 0.01103 | -0.1205 | -100.9973
-13 | -1.0541 | 0.01 | -0.1087 | -105.41
-12.5 | -1.0236 | 0.00963 | -0.1026 | -106.2928
-12 | -0.9787 | 0.00925 | -0.0992 | -105.8054
-11.5 | -0.9326 | 0.00888 | -0.0961 | -105.0225
-11 | -0.8843 | 0.00849 | -0.0935 | -104.1578
-10.5 | -0.834 | 0.00819 | -0.0913 | -101.8315
-10 | -0.7816 | 0.0079 | -0.0895 | -98.9367
-9.5 | -0.7289 | 0.0076 | -0.0878 | -95.9079
-9 | -0.6763 | 0.00733 | -0.0861 | -92.2647
-8.5 | -0.6217 | 0.00708 | -0.0848 | -87.8107
-8 | -0.5676 | 0.00689 | -0.0835 | -82.3803
-7.5 | -0.512 | 0.00669 | -0.0826 | -76.5321
-7 | -0.4573 | 0.00649 | -0.0815 | -70.4622
-6.5 | -0.4026 | 0.00632 | -0.0804 | -63.7025
-6 | -0.3468 | 0.00618 | -0.0796 | -56.1165
-5.5 | -0.2907 | 0.00604 | -0.0789 | -48.1291
-5 | -0.2357 | 0.00592 | -0.078 | -39.8142
-4.5 | -0.1804 | 0.0058 | -0.0772 | -31.1034
-4 | -0.1294 | 0.00554 | -0.0756 | -23.3574
-3.5 | -0.0768 | 0.0054 | -0.0743 | -14.2222
-2.5 | 0.031 | 0.00555 | -0.0723 | 5.5856
-2 | 0.0844 | 0.0056 | -0.0713 | 15.0714
-1.5 | 0.1348 | 0.00581 | -0.0696 | 23.2014
-1 | 0.1842 | 0.00606 | -0.0677 | 30.396
-0.5 | 0.2369 | 0.00614 | -0.0666 | 38.5831
0.5 | 0.3394 | 0.00582 | -0.0637 | 58.3162
1 | 0.3928 | 0.00582 | -0.0627 | 67.4914
1.5 | 0.4463 | 0.00587 | -0.0617 | 76.0307
2 | 0.498 | 0.00592 | -0.0603 | 84.1216
2.5 | 0.55 | 0.00587 | -0.059 | 93.6968
3 | 0.5982 | 0.00586 | -0.0569 | 102.0819
3.5 | 0.6479 | 0.006 | -0.0551 | 107.9833
4 | 0.695 | 0.00616 | -0.0527 | 112.8247
4.5 | 0.7321 | 0.00637 | -0.0481 | 114.9294
5.5 | 0.7651 | 0.00805 | -0.0311 | 95.0435
6 | 0.8057 | 0.00834 | -0.0276 | 96.6067
6.5 | 0.8486 | 0.0086 | -0.0246 | 98.6744
7 | 0.8896 | 0.0089 | -0.0212 | 99.9551
7.5 | 0.9287 | 0.00912 | -0.0174 | 101.8311
8 | 0.9661 | 0.00937 | -0.0134 | 103.1057
8.5 | 1.0038 | 0.00964 | -0.0095 | 104.1286
9 | 1.0376 | 0.0099 | -0.0049 | 104.8081
9.5 | 1.179 | 0.01045 | -0.0234 | 112.823
10 | 1.2913 | 0.01099 | -0.0353 | 117.4977
10.5 | 1.3289 | 0.01163 | -0.0315 | 114.2648
11 | 1.3885 | 0.01234 | -0.0325 | 112.5203
11.5 | 1.4272 | 0.01312 | -0.0293 | 108.7805
12 | 1.466 | 0.01397 | -0.0263 | 104.9392
12.5 | 1.5048 | 0.01486 | -0.0234 | 101.2651
13 | 1.5426 | 0.01588 | -0.0206 | 97.1411
13.5 | 1.5784 | 0.01703 | -0.0177 | 92.6835
14 | 1.6115 | 0.01842 | -0.0146 | 87.4864
14.5 | 1.643 | 0.01996 | -0.0117 | 82.3146
15 | 1.6744 | 0.0216 | -0.0088 | 77.5185
15.5 | 1.7045 | 0.0234 | -0.0061 | 72.8419
16 | 1.7303 | 0.02553 | -0.0032 | 67.7752
16.5 | 1.7531 | 0.02797 | -0.0004 | 62.6779
17 | 1.7741 | 0.03066 | 0.0022 | 57.8637
17.5 | 1.7931 | 0.03361 | 0.0047 | 53.3502
18 | 1.8097 | 0.03692 | 0.0069 | 49.0168
18.5 | 1.8191 | 0.04092 | 0.009 | 44.455
19 | 1.8215 | 0.04579 | 0.0107 | 39.7794
19.5 | 1.8259 | 0.05069 | 0.0119 | 36.0209
20 | 1.8266 | 0.05611 | 0.0126 | 32.5539

## 135. Re 16M Mach 0.50 (1)
BIGFOIL.COM POLAR EXPORT
goe601
GOE 601 |  |  |  | Cl Max: | 1.42 | at alpha= | 9 | deg
JavaFoil+Calcfoil stall+Eppler ext transition |  |  |  | L/D Max: | 136.495 | at alpha= | 3 | deg
Re: | 16000000 |  |  | Cd Min: | 0.00554 | at alpha= | -2.5 | deg
Mach: | 0.5 |  |  | Cl=0 at alpha= | -2.9357 | deg
|  |  |  | @ Cl=0.1, Cd= | 0.00593
|  |  |  | @ Cl=0.4, Cd= | 0.0066225
|  |  |  | @ Cl=0.6, Cd= | 0.0067346
alpha (deg) | Cl | Cd | Cm | Cl/Cd
-20 | -0.971 | 0.1706 | -0.022 | -5.692
-19.5 | -0.943 | 0.16244 | -0.023 | -5.806
-19 | -0.915 | 0.16004 | -0.023 | -5.717
-18.5 | -0.887 | 0.15328 | -0.024 | -5.785
-18 | -0.858 | 0.14682 | -0.024 | -5.844
-17.5 | -0.829 | 0.14555 | -0.025 | -5.698
-17 | -0.804 | 0.12862 | -0.026 | -6.25
-16.5 | -0.778 | 0.1157 | -0.027 | -6.724
-16 | -0.752 | 0.10724 | -0.029 | -7.014
-15.5 | -0.725 | 0.09944 | -0.03 | -7.295
-15 | -0.697 | 0.09523 | -0.031 | -7.315
-14.5 | -0.665 | 0.09213 | -0.03 | -7.221
-14 | -0.636 | 0.08817 | -0.031 | -7.217
-13.5 | -0.608 | 0.09009 | -0.032 | -6.747
-13 | -0.58 | 0.08265 | -0.033 | -7.021
-12.5 | -0.551 | 0.07833 | -0.033 | -7.04
-12 | -0.523 | 0.07359 | -0.034 | -7.106
-11.5 | -0.515 | 0.05089 | -0.043 | -10.123
-11 | -0.527 | 0.02208 | -0.052 | -23.881
-10.5 | -0.506 | 0.01654 | -0.054 | -30.624
-10 | -0.692 | 0.01406 | -0.057 | -49.229
-9.5 | -0.733 | 0.01202 | -0.059 | -61.003
-9 | -0.724 | 0.01089 | -0.06 | -66.456
-8.5 | -0.693 | 0.01006 | -0.062 | -68.88
-8 | -0.651 | 0.00918 | -0.063 | -70.93
-7.5 | -0.6 | 0.00866 | -0.065 | -69.252
-7 | -0.543 | 0.00825 | -0.066 | -65.751
-6.5 | -0.482 | 0.00786 | -0.067 | -61.272
-6 | -0.418 | 0.00608 | -0.069 | -68.836
-5.5 | -0.353 | 0.00691 | -0.07 | -51.034
-5 | -0.286 | 0.00715 | -0.071 | -39.933
-4.5 | -0.218 | 0.00604 | -0.073 | -36.042
-4 | -0.149 | 0.00589 | -0.074 | -25.253
-3.5 | -0.079 | 0.00635 | -0.075 | -12.458
-3 | -0.009 | 0.00682 | -0.076 | -1.342
-2.5 | 0.061 | 0.00554 | -0.078 | 11.019
-2 | 0.131 | 0.00624 | -0.079 | 21.07
-1.5 | 0.202 | 0.00631 | -0.08 | 31.974
-1 | 0.272 | 0.00636 | -0.082 | 42.761
-0.5 | 0.342 | 0.00698 | -0.083 | 48.977
0 | 0.415 | 0.00653 | -0.084 | 63.603
0.5 | 0.486 | 0.00628 | -0.086 | 77.283
1 | 0.556 | 0.00681 | -0.087 | 81.626
1.5 | 0.626 | 0.00669 | -0.088 | 93.61
2 | 0.696 | 0.00725 | -0.089 | 96.046
2.5 | 0.766 | 0.00633 | -0.091 | 120.966
3 | 0.835 | 0.00612 | -0.092 | 136.495
3.5 | 0.904 | 0.00905 | -0.093 | 99.931
4 | 0.973 | 0.00936 | -0.095 | 103.913
4.5 | 1.04 | 0.00959 | -0.096 | 108.422
5 | 1.104 | 0.01022 | -0.097 | 108.033
5.5 | 1.167 | 0.01075 | -0.098 | 108.492
6 | 1.226 | 0.01126 | -0.1 | 108.959
6.5 | 1.282 | 0.01182 | -0.101 | 108.455
7 | 1.334 | 0.01244 | -0.102 | 107.212
7.5 | 1.363 | 0.01326 | -0.102 | 102.82
8 | 1.397 | 0.01388 | -0.103 | 100.619
8.5 | 1.418 | 0.01469 | -0.104 | 96.534
9 | 1.42 | 0.01602 | -0.105 | 88.665
9.5 | 1.39 | 0.01732 | -0.106 | 80.243
10 | 1.276 | 0.01905 | -0.107 | 66.971
10.5 | 0.91 | 0.02044 | -0.107 | 44.511
11 | 0.938 | 0.022 | -0.108 | 42.627
11.5 | 0.964 | 0.02484 | -0.108 | 38.795
12 | 0.989 | 0.02821 | -0.108 | 35.076
12.5 | 1.011 | 0.03384 | -0.108 | 29.87
13 | 1.032 | 0.0397 | -0.107 | 25.992
13.5 | 1.047 | 0.04775 | -0.106 | 21.936
14 | 1.073 | 0.04963 | -0.106 | 21.624

## 136. Re 16M Mach 0.50 (2)
BIGFOIL.COM POLAR EXPORT
goe601
GOE 601 |  |  |  | Cl Max: | 1.5579 | at alpha= | 13 | deg
XFOIL ncrit=9 |  |  |  | L/D Max: | 105.187 | at alpha= | 4 | deg
Re: | 16000000 |  |  | Cd Min: | 0.13648 | at alpha= | 18 | deg
Mach: | 0.5 |  |  | Cl=0 at alpha= | -2.7558 | deg
|  |  |  | @ Cl=0.1, Cd= | 0.005923
|  |  |  | @ Cl=0.4, Cd= | 0.0061521
|  |  |  | @ Cl=0.6, Cd= | 0.0062414
alpha (deg) | Cl | Cd | Cm | Cl/Cd
-16 | -0.7356 | 0.09902 | -0.1078 | -7.4288
-15.5 | -0.754 | 0.08928 | -0.1136 | -8.4453
-15 | -0.773 | 0.07971 | -0.1192 | -9.6977
-14.5 | -0.7964 | 0.06996 | -0.1249 | -11.3836
-14 | -0.8166 | 0.05915 | -0.1346 | -13.8056
-13.5 | -0.8422 | 0.04909 | -0.1418 | -17.1562
-12 | -0.8877 | 0.01845 | -0.1727 | -48.1138
-11.5 | -0.9057 | 0.0138 | -0.1672 | -65.6304
-11 | -0.9115 | 0.01144 | -0.1558 | -79.6766
-10.5 | -0.8937 | 0.01017 | -0.1447 | -87.8761
-10 | -0.8554 | 0.00942 | -0.1355 | -90.8068
-9.5 | -0.8185 | 0.00892 | -0.1261 | -91.7601
-9 | -0.7646 | 0.00847 | -0.1197 | -90.2715
-8.5 | -0.7068 | 0.00803 | -0.1144 | -88.0199
-8 | -0.6473 | 0.00767 | -0.1098 | -84.3937
-7.5 | -0.5857 | 0.00736 | -0.1058 | -79.5788
-7 | -0.5221 | 0.00708 | -0.1026 | -73.7429
-6.5 | -0.459 | 0.00685 | -0.0996 | -67.0073
-6 | -0.3966 | 0.00662 | -0.0968 | -59.9094
-5.5 | -0.3328 | 0.00641 | -0.0946 | -51.9189
-5 | -0.2683 | 0.00624 | -0.0927 | -42.9968
-4.5 | -0.2063 | 0.00612 | -0.0905 | -33.7092
-4 | -0.1438 | 0.006 | -0.0886 | -23.9667
-3.5 | -0.0882 | 0.00566 | -0.0857 | -15.583
-3 | -0.0296 | 0.00557 | -0.0834 | -5.3142
-2.5 | 0.031 | 0.00563 | -0.0816 | 5.5062
-2 | 0.0862 | 0.00582 | -0.0788 | 14.811
-1.5 | 0.1331 | 0.00617 | -0.0745 | 21.5721
-1 | 0.1875 | 0.00634 | -0.0717 | 29.5741
-0.5 | 0.2462 | 0.00642 | -0.0698 | 38.3489
0 | 0.3056 | 0.00643 | -0.068 | 47.5272
0.5 | 0.3582 | 0.0062 | -0.065 | 57.7742
1 | 0.4105 | 0.00614 | -0.0618 | 66.8567
1.5 | 0.4586 | 0.00609 | -0.0576 | 75.3038
2 | 0.5086 | 0.00615 | -0.0538 | 82.6992
2.5 | 0.5579 | 0.00625 | -0.0498 | 89.264
3 | 0.6068 | 0.00624 | -0.0458 | 97.2436
3.5 | 0.6544 | 0.0064 | -0.0415 | 102.25
4 | 0.7016 | 0.00667 | -0.0371 | 105.1874
4.5 | 0.7429 | 0.00709 | -0.0316 | 104.7814
5 | 0.7734 | 0.00777 | -0.0242 | 99.5367
5.5 | 0.7653 | 0.00937 | -0.0105 | 81.6756
6 | 0.8124 | 0.00985 | -0.0063 | 82.4772
6.5 | 0.8594 | 0.01037 | -0.0022 | 82.8737
7 | 0.905 | 0.01096 | 0.0022 | 82.573
7.5 | 0.9505 | 0.0116 | 0.0066 | 81.9397
8 | 0.9954 | 0.0123 | 0.0111 | 80.9268
8.5 | 1.0395 | 0.01303 | 0.0155 | 79.7774
9 | 1.0983 | 0.01394 | 0.017 | 78.7877
9.5 | 1.2789 | 0.01522 | -0.0042 | 84.0276
10 | 1.357 | 0.01677 | -0.0057 | 80.9183
10.5 | 1.4275 | 0.0185 | -0.0058 | 77.1622
11 | 1.4693 | 0.02042 | -0.0012 | 71.954
11.5 | 1.505 | 0.02276 | 0.0038 | 66.1248
12 | 1.5387 | 0.02541 | 0.0086 | 60.5549
12.5 | 1.556 | 0.02914 | 0.0139 | 53.3974
13 | 1.5579 | 0.03415 | 0.0188 | 45.6193
13.5 | 1.5419 | 0.04083 | 0.0227 | 37.7639
14 | 1.5145 | 0.04891 | 0.025 | 30.965
14.5 | 1.4782 | 0.05838 | 0.0253 | 25.3203
15 | 1.4334 | 0.06924 | 0.0237 | 20.7019
15.5 | 1.3945 | 0.08029 | 0.0209 | 17.3683
16 | 1.3578 | 0.09153 | 0.0172 | 14.8345
16.5 | 1.3215 | 0.10301 | 0.0128 | 12.8289
17 | 1.2897 | 0.11448 | 0.0078 | 11.2657
17.5 | 1.264 | 0.12555 | 0.0026 | 10.0677
18 | 1.2438 | 0.13648 | -0.003 | 9.1134

## 137. Re 18M Mach 0.00 (1)
BIGFOIL.COM POLAR EXPORT
goe601
GOE 601 |  |  |  | Cl Max: | 1.796 | at alpha= | 16.5 | deg
JavaFoil+Calcfoil stall+Eppler ext transition |  |  |  | L/D Max: | 150.183 | at alpha= | 9 | deg
Re: | 18000000 |  |  | Cd Min: | 0.00544 | at alpha= | 0 | deg
Mach: | 0 |  |  | Cl=0 at alpha= | -2.9344 | deg
|  |  |  | @ Cl=0.1, Cd= | 0.0063625
|  |  |  | @ Cl=0.4, Cd= | 0.005722
|  |  |  | @ Cl=0.6, Cd= | 0.0061905
alpha (deg) | Cl | Cd | Cm | Cl/Cd
-20 | -1.093 | 0.10203 | -0.023 | -10.715
-19.5 | -1.113 | 0.08948 | -0.025 | -12.441
-19 | -1.132 | 0.07775 | -0.026 | -14.562
-18.5 | -1.179 | 0.0492 | -0.029 | -23.955
-18 | -1.178 | 0.04896 | -0.03 | -24.06
-17.5 | -1.209 | 0.03285 | -0.032 | -36.799
-17 | -1.224 | 0.02531 | -0.034 | -48.335
-16.5 | -1.224 | 0.02222 | -0.035 | -55.07
-16 | -1.22 | 0.01935 | -0.036 | -63.027
-15.5 | -1.213 | 0.01699 | -0.038 | -71.423
-15 | -1.199 | 0.01452 | -0.039 | -82.593
-14.5 | -1.173 | 0.01352 | -0.04 | -86.766
-14 | -1.142 | 0.01294 | -0.041 | -88.245
-13.5 | -1.111 | 0.01165 | -0.042 | -95.365
-13 | -1.076 | 0.01116 | -0.044 | -96.43
-12.5 | -1.038 | 0.01044 | -0.045 | -99.48
-12 | -0.999 | 0.00957 | -0.046 | -104.367
-11.5 | -0.956 | 0.00911 | -0.047 | -104.907
-11 | -0.909 | 0.00874 | -0.048 | -104.077
-10.5 | -0.861 | 0.00862 | -0.049 | -99.927
-10 | -0.811 | 0.00839 | -0.051 | -96.698
-9.5 | -0.76 | 0.00811 | -0.052 | -93.634
-9 | -0.707 | 0.00777 | -0.053 | -90.985
-8.5 | -0.653 | 0.00752 | -0.054 | -86.857
-8 | -0.598 | 0.00736 | -0.055 | -81.233
-7.5 | -0.542 | 0.00715 | -0.056 | -75.71
-7 | -0.485 | 0.00614 | -0.057 | -79.025
-6.5 | -0.427 | 0.0057 | -0.058 | -74.893
-6 | -0.368 | 0.0066 | -0.059 | -55.818
-5.5 | -0.309 | 0.00644 | -0.061 | -48.018
-5 | -0.25 | 0.00634 | -0.062 | -39.362
-4.5 | -0.19 | 0.00567 | -0.063 | -33.438
-4 | -0.129 | 0.00597 | -0.064 | -21.66
-3.5 | -0.069 | 0.00564 | -0.065 | -12.197
-3 | -0.008 | 0.00624 | -0.066 | -1.274
-2.5 | 0.053 | 0.00627 | -0.067 | 8.446
-2 | 0.114 | 0.00639 | -0.069 | 17.836
-1.5 | 0.175 | 0.00632 | -0.07 | 27.663
-1 | 0.236 | 0.00635 | -0.071 | 37.151
-0.5 | 0.297 | 0.00637 | -0.072 | 46.588
0 | 0.36 | 0.00544 | -0.073 | 66.189
0.5 | 0.421 | 0.00587 | -0.074 | 71.794
1 | 0.482 | 0.00653 | -0.075 | 73.811
1.5 | 0.543 | 0.00634 | -0.076 | 85.651
2 | 0.604 | 0.00618 | -0.078 | 97.642
2.5 | 0.664 | 0.00654 | -0.079 | 101.543
3 | 0.725 | 0.0064 | -0.08 | 113.29
3.5 | 0.785 | 0.00751 | -0.081 | 104.514
4 | 0.846 | 0.00782 | -0.082 | 108.174
4.5 | 0.905 | 0.00809 | -0.083 | 111.837
5 | 0.963 | 0.00835 | -0.084 | 115.399
5.5 | 1.021 | 0.00861 | -0.085 | 118.57
6 | 1.077 | 0.00892 | -0.086 | 120.835
6.5 | 1.133 | 0.0092 | -0.087 | 123.135
7 | 1.188 | 0.0095 | -0.089 | 124.969
7.5 | 1.241 | 0.00984 | -0.09 | 126.192
8 | 1.293 | 0.00895 | -0.091 | 144.526
8.5 | 1.344 | 0.00905 | -0.092 | 148.552
9 | 1.393 | 0.00927 | -0.093 | 150.183
9.5 | 1.44 | 0.00964 | -0.094 | 149.387
10 | 1.485 | 0.01002 | -0.095 | 148.15
10.5 | 1.528 | 0.01204 | -0.096 | 126.915
11 | 1.569 | 0.01107 | -0.097 | 141.812
11.5 | 1.608 | 0.01288 | -0.098 | 124.845
12 | 1.626 | 0.01351 | -0.098 | 120.375
12.5 | 1.657 | 0.01425 | -0.099 | 116.277
13 | 1.685 | 0.01488 | -0.099 | 113.272
13.5 | 1.711 | 0.01548 | -0.1 | 110.497
14 | 1.733 | 0.01642 | -0.101 | 105.579
14.5 | 1.753 | 0.01717 | -0.102 | 102.082
15 | 1.768 | 0.01832 | -0.102 | 96.497
15.5 | 1.781 | 0.01931 | -0.103 | 92.223
16 | 1.79 | 0.02054 | -0.103 | 87.125
16.5 | 1.796 | 0.0218 | -0.104 | 82.371
17 | 1.785 | 0.02357 | -0.104 | 75.758
17.5 | 1.77 | 0.02525 | -0.105 | 70.103
18 | 1.751 | 0.02681 | -0.105 | 65.305
18.5 | 1.728 | 0.02884 | -0.106 | 59.911
19 | 1.696 | 0.03275 | -0.106 | 51.798
19.5 | 1.665 | 0.03639 | -0.106 | 45.759
20 | 1.631 | 0.03936 | -0.106 | 41.452

## 138. Re 18M Mach 0.00 (2)
BIGFOIL.COM POLAR EXPORT
goe601
GOE 601 |  |  |  | Cl Max: | 1.0687 | at alpha= | 9.5 | deg
XFOIL ncrit=9 |  |  |  | L/D Max: | 115.578 | at alpha= | 4.5 | deg
Re: | 18000000 |  |  | Cd Min: | 0.02305 | at alpha= | -20 | deg
Mach: | 0 |  |  | Cl=0 at alpha= | -2.7786 | deg
|  |  |  | @ Cl=0.1, Cd= | 0.0057097
|  |  |  | @ Cl=0.4, Cd= | 0.0057128
|  |  |  | @ Cl=0.6, Cd= | 0.0057613
alpha (deg) | Cl | Cd | Cm | Cl/Cd
-20 | -1.5914 | 0.02305 | -0.1002 | -69.0412
-19.5 | -1.5663 | 0.02032 | -0.1013 | -77.0817
-19 | -1.5438 | 0.01837 | -0.0999 | -84.0392
-18.5 | -1.5038 | 0.01682 | -0.1009 | -89.4055
-18 | -1.4671 | 0.01546 | -0.1008 | -94.8965
-17.5 | -1.4323 | 0.01423 | -0.0999 | -100.6535
-17 | -1.3921 | 0.01328 | -0.0992 | -104.8268
-16.5 | -1.339 | 0.01252 | -0.1005 | -106.9489
-16 | -1.2044 | 0.01134 | -0.1189 | -106.2081
-15.5 | -1.1765 | 0.01079 | -0.1147 | -109.0361
-15 | -1.1515 | 0.01037 | -0.1094 | -111.0415
-14.5 | -1.1392 | 0.01022 | -0.1012 | -111.4677
-14 | -1.115 | 0.00986 | -0.0954 | -113.0832
-13.5 | -1.0805 | 0.00949 | -0.0916 | -113.8567
-13 | -1.039 | 0.00916 | -0.0891 | -113.4279
-12.5 | -0.9938 | 0.00884 | -0.0873 | -112.4208
-12 | -0.9488 | 0.00853 | -0.0854 | -111.2309
-11.5 | -0.9022 | 0.0082 | -0.0839 | -110.0244
-11 | -0.8536 | 0.00792 | -0.0826 | -107.7778
-10.5 | -0.8041 | 0.00769 | -0.0815 | -104.5644
-10 | -0.753 | 0.00744 | -0.0807 | -101.2097
-9.5 | -0.703 | 0.00718 | -0.0796 | -97.9109
-9 | -0.6516 | 0.00695 | -0.0788 | -93.7554
-8.5 | -0.5993 | 0.00676 | -0.0782 | -88.6538
-8 | -0.5467 | 0.00659 | -0.0776 | -82.959
-7.5 | -0.4944 | 0.00643 | -0.0769 | -76.8896
-7 | -0.442 | 0.00626 | -0.0762 | -70.607
-6.5 | -0.3882 | 0.0061 | -0.0758 | -63.6393
-6 | -0.3347 | 0.00599 | -0.0753 | -55.8765
-5.5 | -0.2817 | 0.00588 | -0.0747 | -47.9082
-5 | -0.2284 | 0.00578 | -0.0741 | -39.5156
-4.5 | -0.1755 | 0.00568 | -0.0735 | -30.8979
-4 | -0.1268 | 0.00544 | -0.072 | -23.3088
-3.5 | -0.0756 | 0.00536 | -0.0711 | -14.1045
-2.5 | 0.0292 | 0.00549 | -0.0696 | 5.3188
-1.5 | 0.1291 | 0.0058 | -0.0671 | 22.2586
-1 | 0.1796 | 0.00597 | -0.066 | 30.0838
-0.5 | 0.2323 | 0.00601 | -0.0653 | 38.6522
0 | 0.281 | 0.00576 | -0.0638 | 48.7847
0.5 | 0.3329 | 0.0057 | -0.063 | 58.4035
1 | 0.385 | 0.00571 | -0.0623 | 67.4256
1.5 | 0.4379 | 0.00572 | -0.0616 | 76.5559
2 | 0.4893 | 0.00579 | -0.0607 | 84.5078
2.5 | 0.5398 | 0.00579 | -0.0597 | 93.2297
3 | 0.5884 | 0.00574 | -0.0582 | 102.5087
3.5 | 0.6375 | 0.00583 | -0.0568 | 109.3482
4 | 0.6856 | 0.00602 | -0.0553 | 113.887
4.5 | 0.7293 | 0.00631 | -0.0528 | 115.5784
5.5 | 0.7688 | 0.00767 | -0.0379 | 100.2347
6 | 0.8091 | 0.00792 | -0.0348 | 102.1591
6.5 | 0.8503 | 0.00814 | -0.032 | 104.4595
7 | 0.8911 | 0.00839 | -0.0292 | 106.2098
7.5 | 0.9296 | 0.0086 | -0.0259 | 108.093
8 | 0.9677 | 0.00877 | -0.0226 | 110.3421
8.5 | 1.0024 | 0.00897 | -0.0187 | 111.7503
9 | 1.0383 | 0.00917 | -0.0151 | 113.2279
9.5 | 1.0687 | 0.00943 | -0.0105 | 113.3298

## 139. Re 18M Mach 0.10 (1)
BIGFOIL.COM POLAR EXPORT
goe601
GOE 601 |  |  |  | Cl Max: | 1.778 | at alpha= | 16.5 | deg
JavaFoil+Calcfoil stall+Eppler ext transition |  |  |  | L/D Max: | 148.991 | at alpha= | 9 | deg
Re: | 18000000 |  |  | Cd Min: | 0.00561 | at alpha= | -4.5 | deg
Mach: | 0.1 |  |  | Cl=0 at alpha= | -2.9344 | deg
|  |  |  | @ Cl=0.1, Cd= | 0.0063227
|  |  |  | @ Cl=0.4, Cd= | 0.0058749
|  |  |  | @ Cl=0.6, Cd= | 0.0062384
alpha (deg) | Cl | Cd | Cm | Cl/Cd
-20 | -1.049 | 0.11395 | -0.023 | -9.208
-19.5 | -1.075 | 0.09746 | -0.024 | -11.035
-19 | -1.099 | 0.08357 | -0.026 | -13.147
-18.5 | -1.121 | 0.07113 | -0.027 | -15.756
-18 | -1.153 | 0.052 | -0.03 | -22.174
-17.5 | -1.194 | 0.03221 | -0.032 | -37.076
-17 | -1.203 | 0.02747 | -0.034 | -43.803
-16.5 | -1.207 | 0.02376 | -0.035 | -50.81
-16 | -1.207 | 0.02041 | -0.036 | -59.144
-15.5 | -1.203 | 0.01785 | -0.038 | -67.404
-15 | -1.192 | 0.01501 | -0.039 | -79.467
-14.5 | -1.167 | 0.01395 | -0.04 | -83.67
-14 | -1.137 | 0.01336 | -0.041 | -85.091
-13.5 | -1.108 | 0.01198 | -0.043 | -92.484
-13 | -1.075 | 0.01136 | -0.044 | -94.643
-12.5 | -1.038 | 0.0106 | -0.045 | -97.999
-12 | -0.999 | 0.00999 | -0.046 | -99.992
-11.5 | -0.957 | 0.00924 | -0.047 | -103.581
-11 | -0.911 | 0.00882 | -0.049 | -103.347
-10.5 | -0.863 | 0.00873 | -0.05 | -98.886
-10 | -0.813 | 0.00846 | -0.051 | -96.179
-9.5 | -0.762 | 0.00814 | -0.052 | -93.657
-9 | -0.709 | 0.00754 | -0.053 | -94.086
-8.5 | -0.655 | 0.00756 | -0.054 | -86.75
-8 | -0.6 | 0.00737 | -0.055 | -81.49
-7.5 | -0.544 | 0.0072 | -0.056 | -75.573
-7 | -0.487 | 0.00613 | -0.058 | -79.501
-6.5 | -0.429 | 0.00648 | -0.059 | -66.205
-6 | -0.37 | 0.00659 | -0.06 | -56.107
-5.5 | -0.311 | 0.0065 | -0.061 | -47.828
-5 | -0.251 | 0.00634 | -0.062 | -39.58
-4.5 | -0.191 | 0.00561 | -0.063 | -33.992
-4 | -0.13 | 0.00603 | -0.064 | -21.565
-3.5 | -0.069 | 0.00565 | -0.065 | -12.224
-3 | -0.008 | 0.00625 | -0.067 | -1.278
-2.5 | 0.053 | 0.0063 | -0.068 | 8.444
-2 | 0.115 | 0.00633 | -0.069 | 18.09
-1.5 | 0.176 | 0.00633 | -0.07 | 27.758
-1 | 0.237 | 0.00638 | -0.071 | 37.175
-0.5 | 0.298 | 0.0064 | -0.072 | 46.569
0 | 0.362 | 0.00585 | -0.073 | 61.836
0.5 | 0.423 | 0.00589 | -0.075 | 71.827
1 | 0.485 | 0.00662 | -0.076 | 73.201
1.5 | 0.546 | 0.00638 | -0.077 | 85.566
2 | 0.607 | 0.00622 | -0.078 | 97.562
2.5 | 0.668 | 0.00664 | -0.079 | 100.581
3 | 0.729 | 0.00637 | -0.08 | 114.341
3.5 | 0.789 | 0.0076 | -0.081 | 103.809
4 | 0.85 | 0.00791 | -0.082 | 107.36
4.5 | 0.909 | 0.00813 | -0.084 | 111.888
5 | 0.968 | 0.00834 | -0.085 | 115.998
5.5 | 1.026 | 0.00867 | -0.086 | 118.322
6 | 1.082 | 0.00896 | -0.087 | 120.808
6.5 | 1.138 | 0.00931 | -0.088 | 122.244
7 | 1.193 | 0.00959 | -0.089 | 124.468
7.5 | 1.247 | 0.00994 | -0.09 | 125.37
8 | 1.299 | 0.00906 | -0.091 | 143.397
8.5 | 1.349 | 0.00915 | -0.092 | 147.43
9 | 1.398 | 0.00938 | -0.093 | 148.991
9.5 | 1.445 | 0.00972 | -0.094 | 148.616
10 | 1.49 | 0.01007 | -0.095 | 147.873
10.5 | 1.532 | 0.01216 | -0.096 | 125.985
11 | 1.573 | 0.01291 | -0.097 | 121.829
11.5 | 1.611 | 0.01308 | -0.098 | 123.19
12 | 1.627 | 0.01371 | -0.098 | 118.684
12.5 | 1.657 | 0.01448 | -0.099 | 114.445
13 | 1.684 | 0.01509 | -0.1 | 111.592
13.5 | 1.708 | 0.01576 | -0.101 | 108.378
14 | 1.729 | 0.01672 | -0.101 | 103.363
14.5 | 1.747 | 0.01753 | -0.102 | 99.62
15 | 1.758 | 0.01876 | -0.103 | 93.709
15.5 | 1.768 | 0.01984 | -0.103 | 89.123
16 | 1.775 | 0.0211 | -0.104 | 84.116
16.5 | 1.778 | 0.02243 | -0.104 | 79.27
17 | 1.764 | 0.02433 | -0.105 | 72.523
17.5 | 1.745 | 0.0261 | -0.105 | 66.866
18 | 1.721 | 0.02768 | -0.106 | 62.18
18.5 | 1.694 | 0.03007 | -0.106 | 56.335
19 | 1.658 | 0.03415 | -0.106 | 48.538
19.5 | 1.622 | 0.0374 | -0.106 | 43.365
20 | 1.577 | 0.04367 | -0.106 | 36.118

## 140. Re 18M Mach 0.10 (2)
BIGFOIL.COM POLAR EXPORT
goe601
GOE 601 |  |  |  | Cl Max: | 1.8731 | at alpha= | 20 | deg
XFOIL ncrit=9 |  |  |  | L/D Max: | 125.788 | at alpha= | 10.5 | deg
Re: | 18000000 |  |  | Cd Min: | 0.0398 | at alpha= | 20 | deg
Mach: | 0.1 |  |  | Cl=0 at alpha= | -2.7765 | deg
|  |  |  | @ Cl=0.1, Cd= | 0.0057193
|  |  |  | @ Cl=0.4, Cd= | 0.0057226
|  |  |  | @ Cl=0.6, Cd= | 0.0057672
alpha (deg) | Cl | Cd | Cm | Cl/Cd
-15.5 | -1.1781 | 0.01103 | -0.1186 | -106.8087
-15 | -1.1526 | 0.01053 | -0.1134 | -109.4587
-14.5 | -1.1408 | 0.01037 | -0.1049 | -110.0096
-14 | -1.114 | 0.00999 | -0.0995 | -111.5115
-13.5 | -1.0852 | 0.00962 | -0.0943 | -112.8067
-13 | -1.0448 | 0.00926 | -0.0914 | -112.8294
-12.5 | -0.9997 | 0.00893 | -0.0893 | -111.9485
-12 | -0.9543 | 0.00862 | -0.0873 | -110.7077
-11.5 | -0.9076 | 0.00827 | -0.0855 | -109.7461
-11 | -0.8591 | 0.00798 | -0.0841 | -107.6566
-10.5 | -0.8094 | 0.00774 | -0.0828 | -104.5736
-10 | -0.7578 | 0.00749 | -0.0819 | -101.1749
-9.5 | -0.7074 | 0.00722 | -0.0808 | -97.9778
-9 | -0.6557 | 0.00699 | -0.0799 | -93.8054
-8.5 | -0.6032 | 0.00679 | -0.0791 | -88.8365
-8 | -0.5502 | 0.00661 | -0.0784 | -83.2375
-7.5 | -0.4975 | 0.00646 | -0.0777 | -77.0124
-7 | -0.4447 | 0.00629 | -0.0769 | -70.6995
-6.5 | -0.3906 | 0.00612 | -0.0764 | -63.8235
-6 | -0.3368 | 0.006 | -0.0759 | -56.1333
-5.5 | -0.2833 | 0.00589 | -0.0753 | -48.0985
-5 | -0.2297 | 0.00579 | -0.0747 | -39.6718
-4.5 | -0.1764 | 0.00569 | -0.074 | -31.0018
-4 | -0.1272 | 0.00547 | -0.0726 | -23.2541
-3.5 | -0.076 | 0.00537 | -0.0715 | -14.1527
-3 | -0.0236 | 0.00541 | -0.0707 | -4.3623
-2.5 | 0.0292 | 0.0055 | -0.0699 | 5.3091
-1.5 | 0.1293 | 0.00581 | -0.0673 | 22.2547
-1 | 0.1802 | 0.00598 | -0.0662 | 30.1338
-0.5 | 0.2331 | 0.00601 | -0.0655 | 38.7854
0 | 0.2823 | 0.00578 | -0.0641 | 48.8408
0.5 | 0.3341 | 0.00571 | -0.0632 | 58.5114
1 | 0.3864 | 0.00572 | -0.0624 | 67.5524
1.5 | 0.4396 | 0.00573 | -0.0617 | 76.719
2 | 0.4911 | 0.0058 | -0.0608 | 84.6724
2.5 | 0.542 | 0.0058 | -0.0597 | 93.4483
3 | 0.5906 | 0.00575 | -0.0581 | 102.713
3.5 | 0.6398 | 0.00584 | -0.0567 | 109.5548
4 | 0.6879 | 0.00603 | -0.0551 | 114.0796
4.5 | 0.7313 | 0.00633 | -0.0525 | 115.5292
5.5 | 0.7685 | 0.00771 | -0.0369 | 99.6757
6 | 0.8096 | 0.00796 | -0.0339 | 101.7085
6.5 | 0.8507 | 0.00819 | -0.031 | 103.8706
7 | 0.892 | 0.00844 | -0.0281 | 105.6872
7.5 | 0.9306 | 0.00865 | -0.0248 | 107.5838
8 | 0.969 | 0.00884 | -0.0215 | 109.6154
8.5 | 1.0038 | 0.00905 | -0.0175 | 110.9171
9 | 1.0394 | 0.00926 | -0.0137 | 112.2462
9.5 | 1.071 | 0.00953 | -0.0092 | 112.382
10 | 1.2173 | 0.00997 | -0.03 | 122.0963
10.5 | 1.317 | 0.01047 | -0.0403 | 125.788
11 | 1.3482 | 0.01102 | -0.036 | 122.3412
11.5 | 1.4106 | 0.01163 | -0.0385 | 121.2898
12 | 1.4497 | 0.01226 | -0.0361 | 118.2463
12.5 | 1.489 | 0.01288 | -0.0339 | 115.6056
13 | 1.526 | 0.01361 | -0.0314 | 112.1234
13.5 | 1.5621 | 0.0144 | -0.029 | 108.4792
14 | 1.5963 | 0.01533 | -0.0264 | 104.1292
14.5 | 1.6289 | 0.01639 | -0.0238 | 99.3838
15 | 1.6599 | 0.01757 | -0.0212 | 94.4735
15.5 | 1.6915 | 0.01879 | -0.0189 | 90.0213
16 | 1.7207 | 0.02018 | -0.0166 | 85.2676
16.5 | 1.7477 | 0.02178 | -0.0142 | 80.2433
17 | 1.771 | 0.02369 | -0.0117 | 74.7573
17.5 | 1.795 | 0.02561 | -0.0095 | 70.0898
18 | 1.8165 | 0.02781 | -0.0073 | 65.3182
18.5 | 1.8366 | 0.03016 | -0.0052 | 60.8952
19 | 1.8515 | 0.03301 | -0.0031 | 56.0891
19.5 | 1.8651 | 0.03611 | -0.0013 | 51.6505
20 | 1.8731 | 0.0398 | 0.0005 | 47.0628

## 141. Re 18M Mach 0.25 (1)
BIGFOIL.COM POLAR EXPORT
goe601
GOE 601 |  |  |  | Cl Max: | 1.68 | at alpha= | 14 | deg
JavaFoil+Calcfoil stall+Eppler ext transition |  |  |  | L/D Max: | 144.481 | at alpha= | 8.5 | deg
Re: | 18000000 |  |  | Cd Min: | 0.00567 | at alpha= | -3.5 | deg
Mach: | 0.25 |  |  | Cl=0 at alpha= | -2.9365 | deg
|  |  |  | @ Cl=0.1, Cd= | 0.0064514
|  |  |  | @ Cl=0.4, Cd= | 0.0059178
|  |  |  | @ Cl=0.6, Cd= | 0.0063442
alpha (deg) | Cl | Cd | Cm | Cl/Cd
-20 | -0.733 | 0.16023 | -0.019 | -4.577
-19.5 | -0.784 | 0.14461 | -0.02 | -5.419
-19 | -0.827 | 0.13606 | -0.021 | -6.08
-18.5 | -0.869 | 0.12554 | -0.022 | -6.919
-18 | -0.936 | 0.08729 | -0.027 | -10.727
-17.5 | -0.998 | 0.06016 | -0.031 | -16.581
-17 | -1.04 | 0.04637 | -0.033 | -22.435
-16.5 | -1.079 | 0.03518 | -0.035 | -30.675
-16 | -1.102 | 0.02966 | -0.036 | -37.145
-15.5 | -1.118 | 0.02523 | -0.037 | -44.318
-15 | -1.129 | 0.0198 | -0.039 | -57.007
-14.5 | -1.113 | 0.01844 | -0.04 | -60.388
-14 | -1.098 | 0.01618 | -0.042 | -67.851
-13.5 | -1.079 | 0.01434 | -0.043 | -75.253
-13 | -1.057 | 0.0129 | -0.045 | -81.931
-12.5 | -1.029 | 0.01166 | -0.046 | -88.223
-12 | -0.996 | 0.01088 | -0.047 | -91.505
-11.5 | -0.958 | 0.01026 | -0.049 | -93.31
-11 | -0.917 | 0.00937 | -0.05 | -97.904
-10.5 | -0.873 | 0.00888 | -0.051 | -98.319
-10 | -0.825 | 0.0088 | -0.052 | -93.775
-9.5 | -0.775 | 0.00852 | -0.053 | -90.925
-9 | -0.723 | 0.00821 | -0.054 | -88.006
-8.5 | -0.669 | 0.00785 | -0.056 | -85.163
-8 | -0.613 | 0.00759 | -0.057 | -80.789
-7.5 | -0.556 | 0.00728 | -0.058 | -76.45
-7 | -0.499 | 0.00622 | -0.059 | -80.211
-6.5 | -0.439 | 0.00666 | -0.06 | -65.944
-6 | -0.379 | 0.00673 | -0.061 | -56.409
-5.5 | -0.319 | 0.00668 | -0.063 | -47.736
-5 | -0.257 | 0.00645 | -0.064 | -39.932
-4.5 | -0.196 | 0.00574 | -0.065 | -34.115
-4 | -0.133 | 0.00616 | -0.066 | -21.662
-3.5 | -0.071 | 0.00567 | -0.067 | -12.524
-3 | -0.008 | 0.00633 | -0.068 | -1.296
-2.5 | 0.055 | 0.00638 | -0.07 | 8.578
-2 | 0.118 | 0.00648 | -0.071 | 18.155
-1.5 | 0.181 | 0.00641 | -0.072 | 28.168
-1 | 0.244 | 0.00603 | -0.073 | 40.386
-0.5 | 0.306 | 0.00649 | -0.074 | 47.169
0 | 0.372 | 0.0059 | -0.075 | 63.049
0.5 | 0.435 | 0.00594 | -0.077 | 73.242
1 | 0.498 | 0.00665 | -0.078 | 74.833
1.5 | 0.561 | 0.00647 | -0.079 | 86.679
2 | 0.623 | 0.00627 | -0.08 | 99.417
2.5 | 0.686 | 0.00596 | -0.081 | 115.128
3 | 0.748 | 0.00651 | -0.082 | 114.949
3.5 | 0.811 | 0.00793 | -0.084 | 102.212
4 | 0.873 | 0.00817 | -0.085 | 106.83
4.5 | 0.934 | 0.00837 | -0.086 | 111.603
5 | 0.993 | 0.00864 | -0.087 | 114.977
5.5 | 1.052 | 0.00898 | -0.088 | 117.189
6 | 1.11 | 0.00931 | -0.089 | 119.2
6.5 | 1.167 | 0.0096 | -0.09 | 121.554
7 | 1.222 | 0.00997 | -0.091 | 122.583
7.5 | 1.276 | 0.01037 | -0.093 | 123.008
8 | 1.327 | 0.0094 | -0.094 | 141.24
8.5 | 1.377 | 0.00953 | -0.095 | 144.481
9 | 1.425 | 0.00987 | -0.096 | 144.317
9.5 | 1.47 | 0.01021 | -0.097 | 143.887
10 | 1.512 | 0.01064 | -0.098 | 142.109
10.5 | 1.551 | 0.01297 | -0.099 | 119.554
11 | 1.568 | 0.01385 | -0.099 | 113.179
11.5 | 1.597 | 0.01444 | -0.1 | 110.569
12 | 1.623 | 0.01492 | -0.101 | 108.795
12.5 | 1.645 | 0.01577 | -0.101 | 104.25
13 | 1.662 | 0.01662 | -0.102 | 99.954
13.5 | 1.673 | 0.01774 | -0.103 | 94.34
14 | 1.68 | 0.01876 | -0.104 | 89.535
14.5 | 1.68 | 0.01998 | -0.104 | 84.101
15 | 1.676 | 0.02164 | -0.105 | 77.455
15.5 | 1.666 | 0.02333 | -0.105 | 71.403
16 | 1.652 | 0.025 | -0.105 | 66.082
16.5 | 1.634 | 0.02712 | -0.106 | 60.232
17 | 1.591 | 0.02915 | -0.106 | 54.588
17.5 | 1.537 | 0.03161 | -0.107 | 48.636
18 | 1.472 | 0.0354 | -0.107 | 41.588
18.5 | 1.393 | 0.04362 | -0.106 | 31.927
19 | 1.304 | 0.05451 | -0.104 | 23.924

## 142. Re 18M Mach 0.25 (2)
BIGFOIL.COM POLAR EXPORT
goe601
GOE 601 |  |  |  | Cl Max: | 1.0823 | at alpha= | 9.5 | deg
XFOIL ncrit=9 |  |  |  | L/D Max: | 116.013 | at alpha= | 4.5 | deg
Re: | 18000000 |  |  | Cd Min: | 0.01184 | at alpha= | -15 | deg
Mach: | 0.25 |  |  | Cl=0 at alpha= | -2.7692 | deg
|  |  |  | @ Cl=0.1, Cd= | 0.0057112
|  |  |  | @ Cl=0.4, Cd= | 0.00579
|  |  |  | @ Cl=0.6, Cd= | 0.0058211
alpha (deg) | Cl | Cd | Cm | Cl/Cd
-15 | -1.1616 | 0.01184 | -0.1339 | -98.1081
-14.5 | -1.1504 | 0.01134 | -0.1252 | -101.4462
-14 | -1.1234 | 0.0108 | -0.1191 | -104.0185
-13.5 | -1.0911 | 0.01032 | -0.1136 | -105.7267
-13 | -1.0614 | 0.00984 | -0.1074 | -107.8659
-12.5 | -1.0288 | 0.00944 | -0.1017 | -108.9831
-12 | -0.9844 | 0.00907 | -0.0983 | -108.5336
-11.5 | -0.936 | 0.00872 | -0.0956 | -107.3394
-11 | -0.8879 | 0.00834 | -0.0929 | -106.4628
-10.5 | -0.8376 | 0.00802 | -0.0907 | -104.4389
-10 | -0.7845 | 0.00773 | -0.089 | -101.4877
-9.5 | -0.7317 | 0.00748 | -0.0873 | -97.8209
-9 | -0.6781 | 0.0072 | -0.0858 | -94.1806
-8.5 | -0.6243 | 0.00695 | -0.0844 | -89.8273
-8 | -0.5694 | 0.00675 | -0.0832 | -84.3556
-7.5 | -0.5145 | 0.00658 | -0.0821 | -78.1915
-7 | -0.4595 | 0.00641 | -0.0811 | -71.6849
-6.5 | -0.4039 | 0.00622 | -0.0802 | -64.9357
-6 | -0.3482 | 0.00608 | -0.0794 | -57.2697
-5.5 | -0.2925 | 0.00597 | -0.0786 | -48.995
-5 | -0.2374 | 0.00585 | -0.0777 | -40.5812
-4.5 | -0.1818 | 0.00575 | -0.077 | -31.6174
-4 | -0.1299 | 0.00559 | -0.0755 | -23.2379
-3.5 | -0.0784 | 0.0054 | -0.074 | -14.5185
-3 | -0.0247 | 0.00542 | -0.073 | -4.5572
-2.5 | 0.0288 | 0.00553 | -0.0719 | 5.208
-2 | 0.0819 | 0.00561 | -0.0708 | 14.5989
-1.5 | 0.1302 | 0.00588 | -0.0687 | 22.1429
-0.5 | 0.2373 | 0.00607 | -0.0667 | 39.0939
0 | 0.2885 | 0.00588 | -0.0652 | 49.0646
0.5 | 0.3404 | 0.00577 | -0.0639 | 58.9948
1 | 0.3941 | 0.00579 | -0.063 | 68.0656
1.5 | 0.4485 | 0.00579 | -0.0622 | 77.4611
2 | 0.5008 | 0.00585 | -0.0609 | 85.6068
2.5 | 0.5525 | 0.00587 | -0.0595 | 94.1227
3 | 0.6011 | 0.00582 | -0.0575 | 103.2818
3.5 | 0.6508 | 0.00591 | -0.0557 | 110.1184
4 | 0.6982 | 0.00611 | -0.0534 | 114.2717
4.5 | 0.7332 | 0.00632 | -0.0484 | 116.0127
5 | 0.7611 | 0.00686 | -0.042 | 110.9475
5.5 | 0.7686 | 0.00793 | -0.0318 | 96.9231
6 | 0.8112 | 0.00819 | -0.0286 | 99.0476
6.5 | 0.8533 | 0.00845 | -0.0254 | 100.9822
7 | 0.8956 | 0.00874 | -0.0223 | 102.4714
7.5 | 0.9361 | 0.009 | -0.0188 | 104.0111
8 | 0.9752 | 0.00926 | -0.0151 | 105.3132
8.5 | 1.0107 | 0.00951 | -0.0107 | 106.2776
9 | 1.0472 | 0.00981 | -0.0066 | 106.7482
9.5 | 1.0823 | 0.01015 | -0.0024 | 106.6305

## 143. Re 18M Mach 0.50 (1)
BIGFOIL.COM POLAR EXPORT
goe601
GOE 601 |  |  |  | Cl Max: | 1.421 | at alpha= | 9 | deg
JavaFoil+Calcfoil stall+Eppler ext transition |  |  |  | L/D Max: | 131.107 | at alpha= | 3 | deg
Re: | 18000000 |  |  | Cd Min: | 0.00584 | at alpha= | 2 | deg
Mach: | 0.5 |  |  | Cl=0 at alpha= | -2.9357 | deg
|  |  |  | @ Cl=0.1, Cd= | 0.0061279
|  |  |  | @ Cl=0.4, Cd= | 0.0062623
|  |  |  | @ Cl=0.6, Cd= | 0.0066509
alpha (deg) | Cl | Cd | Cm | Cl/Cd
-20 | -0.971 | 0.17379 | -0.022 | -5.587
-19.5 | -0.943 | 0.16778 | -0.023 | -5.62
-19 | -0.915 | 0.16057 | -0.023 | -5.697
-18.5 | -0.886 | 0.15796 | -0.024 | -5.609
-18 | -0.858 | 0.15674 | -0.024 | -5.473
-17.5 | -0.829 | 0.15024 | -0.025 | -5.518
-17 | -0.803 | 0.13289 | -0.026 | -6.046
-16.5 | -0.777 | 0.11962 | -0.027 | -6.499
-16 | -0.75 | 0.1123 | -0.028 | -6.676
-15.5 | -0.721 | 0.10679 | -0.029 | -6.756
-15 | -0.693 | 0.1011 | -0.029 | -6.852
-14.5 | -0.664 | 0.09782 | -0.03 | -6.786
-14 | -0.634 | 0.09325 | -0.03 | -6.802
-13.5 | -0.608 | 0.08879 | -0.032 | -6.848
-13 | -0.583 | 0.08008 | -0.034 | -7.277
-12.5 | -0.552 | 0.07788 | -0.034 | -7.086
-12 | -0.523 | 0.07274 | -0.034 | -7.193
-11.5 | -0.53 | 0.03989 | -0.046 | -13.288
-11 | -0.529 | 0.021 | -0.052 | -25.212
-10.5 | -0.508 | 0.01599 | -0.055 | -31.754
-10 | -0.694 | 0.01371 | -0.057 | -50.576
-9.5 | -0.735 | 0.01169 | -0.059 | -62.81
-9 | -0.725 | 0.01061 | -0.06 | -68.312
-8.5 | -0.694 | 0.00985 | -0.062 | -70.467
-8 | -0.652 | 0.00902 | -0.063 | -72.248
-7.5 | -0.6 | 0.00811 | -0.065 | -73.981
-7 | -0.543 | 0.00811 | -0.066 | -66.922
-6.5 | -0.482 | 0.00768 | -0.067 | -62.702
-6 | -0.418 | 0.00635 | -0.069 | -65.884
-5.5 | -0.353 | 0.00727 | -0.07 | -48.484
-5 | -0.286 | 0.00702 | -0.071 | -40.673
-4.5 | -0.218 | 0.00598 | -0.073 | -36.381
-4 | -0.149 | 0.00636 | -0.074 | -23.374
-3.5 | -0.079 | 0.0063 | -0.075 | -12.564
-3 | -0.009 | 0.00675 | -0.076 | -1.356
-2.5 | 0.061 | 0.0061 | -0.078 | 10.006
-2 | 0.131 | 0.00615 | -0.079 | 21.379
-1.5 | 0.202 | 0.00622 | -0.08 | 32.418
-1 | 0.272 | 0.00627 | -0.082 | 43.359
-0.5 | 0.342 | 0.00689 | -0.083 | 49.655
0 | 0.415 | 0.0061 | -0.084 | 68.088
0.5 | 0.486 | 0.00656 | -0.086 | 74.083
1 | 0.556 | 0.00672 | -0.087 | 82.683
1.5 | 0.626 | 0.00661 | -0.088 | 94.71
2 | 0.696 | 0.00584 | -0.089 | 119.105
2.5 | 0.766 | 0.00731 | -0.091 | 104.793
3 | 0.835 | 0.00637 | -0.092 | 131.107
3.5 | 0.904 | 0.00894 | -0.093 | 101.108
4 | 0.973 | 0.00922 | -0.095 | 105.517
4.5 | 1.04 | 0.00938 | -0.096 | 110.844
5 | 1.104 | 0.00984 | -0.097 | 112.269
5.5 | 1.167 | 0.01054 | -0.098 | 110.738
6 | 1.226 | 0.01103 | -0.1 | 111.168
6.5 | 1.282 | 0.01159 | -0.101 | 110.638
7 | 1.334 | 0.01219 | -0.102 | 109.378
7.5 | 1.364 | 0.01282 | -0.102 | 106.36
8 | 1.398 | 0.01378 | -0.103 | 101.4
8.5 | 1.419 | 0.0145 | -0.104 | 97.861
9 | 1.421 | 0.01566 | -0.105 | 90.748
9.5 | 1.391 | 0.01696 | -0.106 | 81.991
10 | 1.278 | 0.01888 | -0.107 | 67.675
10.5 | 0.911 | 0.01979 | -0.108 | 46.053
11 | 0.939 | 0.02152 | -0.108 | 43.644
11.5 | 0.965 | 0.02426 | -0.108 | 39.793
12 | 0.991 | 0.02767 | -0.108 | 35.822
12.5 | 1.012 | 0.03303 | -0.108 | 30.64
13 | 1.033 | 0.03855 | -0.108 | 26.804
13.5 | 1.05 | 0.04615 | -0.106 | 22.756
14 | 1.077 | 0.04751 | -0.107 | 22.678

## 144. Re 18M Mach 0.50 (2)
BIGFOIL.COM POLAR EXPORT
goe601
GOE 601 |  |  |  | Cl Max: | 1.5763 | at alpha= | 13 | deg
XFOIL ncrit=9 |  |  |  | L/D Max: | 107.23 | at alpha= | 4 | deg
Re: | 18000000 |  |  | Cd Min: | 0.13528 | at alpha= | 18 | deg
Mach: | 0.5 |  |  | Cl=0 at alpha= | -2.7283 | deg
|  |  |  | @ Cl=0.1, Cd= | 0.0060018
|  |  |  | @ Cl=0.4, Cd= | 0.0061542
|  |  |  | @ Cl=0.6, Cd= | 0.0062083
alpha (deg) | Cl | Cd | Cm | Cl/Cd
-16 | -0.7458 | 0.09808 | -0.1085 | -7.604
-15.5 | -0.7638 | 0.08844 | -0.1142 | -8.6364
-15 | -0.7826 | 0.07897 | -0.1196 | -9.9101
-14.5 | -0.8025 | 0.0687 | -0.1274 | -11.6812
-14 | -0.8243 | 0.05821 | -0.1359 | -14.1608
-13.5 | -0.8504 | 0.04832 | -0.1426 | -17.5993
-12 | -0.8982 | 0.01766 | -0.1735 | -50.8607
-11.5 | -0.9178 | 0.01331 | -0.1667 | -68.9557
-11 | -0.9239 | 0.0111 | -0.1547 | -83.2342
-10.5 | -0.9051 | 0.00985 | -0.1434 | -91.8883
-10 | -0.867 | 0.00916 | -0.134 | -94.6507
-9.5 | -0.8281 | 0.00871 | -0.1248 | -95.0746
-9 | -0.7704 | 0.00826 | -0.119 | -93.2688
-8.5 | -0.7111 | 0.0079 | -0.1138 | -90.0127
-8 | -0.6509 | 0.00751 | -0.1093 | -86.6711
-7.5 | -0.5889 | 0.00721 | -0.1054 | -81.6782
-7 | -0.526 | 0.00696 | -0.102 | -75.5747
-6.5 | -0.4618 | 0.00673 | -0.0992 | -68.6181
-6 | -0.3983 | 0.00651 | -0.0966 | -61.1828
-5.5 | -0.3346 | 0.00631 | -0.0943 | -53.0269
-5 | -0.2708 | 0.00616 | -0.0922 | -43.961
-4.5 | -0.2077 | 0.00604 | -0.0903 | -34.3874
-4 | -0.1453 | 0.00593 | -0.0884 | -24.5025
-3.5 | -0.0868 | 0.00578 | -0.086 | -15.0173
-3 | -0.0319 | 0.00553 | -0.083 | -5.7685
-2.5 | 0.0268 | 0.00564 | -0.0808 | 4.7518
-2 | 0.08 | 0.00589 | -0.0776 | 13.5823
-1.5 | 0.1301 | 0.00617 | -0.074 | 21.0859
-1 | 0.1876 | 0.00626 | -0.0718 | 29.9681
-0.5 | 0.2477 | 0.00631 | -0.0701 | 39.2552
0 | 0.3068 | 0.00635 | -0.0683 | 48.315
0.5 | 0.3658 | 0.00632 | -0.0664 | 57.8797
1 | 0.4153 | 0.00608 | -0.0627 | 68.3059
1.5 | 0.4624 | 0.00604 | -0.0583 | 76.5563
2 | 0.5128 | 0.00608 | -0.0546 | 84.3421
2.5 | 0.5621 | 0.00617 | -0.0507 | 91.1021
3 | 0.6116 | 0.00622 | -0.0468 | 98.328
3.5 | 0.6592 | 0.00629 | -0.0424 | 104.8013
4 | 0.7045 | 0.00657 | -0.0376 | 107.2298
4.5 | 0.7458 | 0.00701 | -0.0321 | 106.3909
5.5 | 0.7702 | 0.0092 | -0.0112 | 83.7174
6 | 0.8184 | 0.00965 | -0.0072 | 84.8083
6.5 | 0.8646 | 0.01017 | -0.0029 | 85.0147
7 | 0.9109 | 0.01072 | 0.0015 | 84.972
7.5 | 0.9571 | 0.01136 | 0.0058 | 84.2518
8 | 1.0026 | 0.01206 | 0.0102 | 83.1343
8.5 | 1.0454 | 0.01279 | 0.015 | 81.7357
9 | 1.0954 | 0.01364 | 0.0184 | 80.3079
9.5 | 1.2555 | 0.01499 | 0.0009 | 83.7558
10 | 1.3292 | 0.01613 | 0.0003 | 82.4055
10.5 | 1.4275 | 0.01791 | -0.0047 | 79.7041
11 | 1.4791 | 0.01993 | -0.0019 | 74.2148
11.5 | 1.5189 | 0.02205 | 0.0029 | 68.8844
12 | 1.5551 | 0.02453 | 0.0079 | 63.3958
12.5 | 1.573 | 0.02819 | 0.0133 | 55.7999
13 | 1.5763 | 0.03304 | 0.0185 | 47.7088
13.5 | 1.5591 | 0.03969 | 0.0227 | 39.2819
14 | 1.5303 | 0.04778 | 0.0252 | 32.028
14.5 | 1.4896 | 0.05747 | 0.0256 | 25.9196
15 | 1.4452 | 0.06823 | 0.0242 | 21.1813
15.5 | 1.4066 | 0.07918 | 0.0215 | 17.7646
16 | 1.3701 | 0.09033 | 0.018 | 15.1677
16.5 | 1.3335 | 0.10184 | 0.0136 | 13.0941
17 | 1.3015 | 0.11326 | 0.0086 | 11.4913
17.5 | 1.275 | 0.12437 | 0.0034 | 10.2517
18 | 1.2545 | 0.13528 | -0.002 | 9.2734

## 145. Re 20M Mach 0.00 (1)
BIGFOIL.COM POLAR EXPORT
goe601
GOE 601 |  |  |  | Cl Max: | 1.798 | at alpha= | 16.5 | deg
JavaFoil+Calcfoil stall+Eppler ext transition |  |  |  | L/D Max: | 152.694 | at alpha= | 9 | deg
Re: | 20000000 |  |  | Cd Min: | 0.00541 | at alpha= | 2 | deg
Mach: | 0 |  |  | Cl=0 at alpha= | -2.9344 | deg
|  |  |  | @ Cl=0.1, Cd= | 0.0062147
|  |  |  | @ Cl=0.4, Cd= | 0.0061823
|  |  |  | @ Cl=0.6, Cd= | 0.0054677
alpha (deg) | Cl | Cd | Cm | Cl/Cd
-20 | -1.092 | 0.10371 | -0.023 | -10.527
-19.5 | -1.112 | 0.09076 | -0.025 | -12.248
-19 | -1.128 | 0.08028 | -0.026 | -14.054
-18.5 | -1.153 | 0.06486 | -0.028 | -17.772
-18 | -1.202 | 0.03736 | -0.031 | -32.181
-17.5 | -1.207 | 0.03335 | -0.032 | -36.204
-17 | -1.227 | 0.02407 | -0.034 | -51.005
-16.5 | -1.227 | 0.02109 | -0.035 | -58.16
-16 | -1.224 | 0.01859 | -0.036 | -65.801
-15.5 | -1.216 | 0.01628 | -0.038 | -74.694
-15 | -1.201 | 0.01424 | -0.039 | -84.391
-14.5 | -1.175 | 0.01291 | -0.04 | -90.986
-14 | -1.143 | 0.01238 | -0.041 | -92.364
-13.5 | -1.112 | 0.01161 | -0.043 | -95.809
-13 | -1.077 | 0.01087 | -0.044 | -99.127
-12.5 | -1.04 | 0.01019 | -0.045 | -102.059
-12 | -0.999 | 0.0094 | -0.046 | -106.271
-11.5 | -0.956 | 0.00897 | -0.047 | -106.602
-11 | -0.909 | 0.00863 | -0.048 | -105.355
-10.5 | -0.861 | 0.00855 | -0.049 | -100.69
-10 | -0.811 | 0.00825 | -0.051 | -98.35
-9.5 | -0.76 | 0.00797 | -0.052 | -95.302
-9 | -0.707 | 0.00774 | -0.053 | -91.327
-8.5 | -0.653 | 0.00748 | -0.054 | -87.342
-8 | -0.598 | 0.00726 | -0.055 | -82.365
-7.5 | -0.542 | 0.00699 | -0.056 | -77.46
-7 | -0.485 | 0.00579 | -0.057 | -83.775
-6.5 | -0.427 | 0.00588 | -0.058 | -72.599
-6 | -0.368 | 0.00655 | -0.059 | -56.24
-5.5 | -0.309 | 0.00643 | -0.061 | -48.094
-5 | -0.25 | 0.00626 | -0.062 | -39.881
-4.5 | -0.19 | 0.00554 | -0.063 | -34.232
-4 | -0.129 | 0.00559 | -0.064 | -23.153
-3.5 | -0.069 | 0.00602 | -0.065 | -11.419
-3 | -0.008 | 0.00617 | -0.066 | -1.287
-2.5 | 0.053 | 0.00613 | -0.067 | 8.641
-2 | 0.114 | 0.00624 | -0.069 | 18.256
-1.5 | 0.175 | 0.00626 | -0.07 | 27.948
-1 | 0.236 | 0.0062 | -0.071 | 38.068
-0.5 | 0.297 | 0.00631 | -0.072 | 47.053
0 | 0.36 | 0.00632 | -0.073 | 56.918
0.5 | 0.421 | 0.00611 | -0.074 | 68.889
1 | 0.482 | 0.00653 | -0.075 | 73.821
1.5 | 0.543 | 0.00629 | -0.076 | 86.34
2 | 0.604 | 0.00541 | -0.078 | 111.605
2.5 | 0.664 | 0.00553 | -0.079 | 120.193
3 | 0.725 | 0.00627 | -0.08 | 115.585
3.5 | 0.785 | 0.00776 | -0.081 | 101.265
4 | 0.846 | 0.00784 | -0.082 | 107.872
4.5 | 0.905 | 0.00778 | -0.083 | 116.355
5 | 0.963 | 0.00817 | -0.084 | 117.841
5.5 | 1.021 | 0.00826 | -0.085 | 123.545
6 | 1.077 | 0.00878 | -0.086 | 122.771
6.5 | 1.133 | 0.00906 | -0.087 | 125.108
7 | 1.188 | 0.00937 | -0.089 | 126.818
7.5 | 1.241 | 0.00967 | -0.09 | 128.324
8 | 1.293 | 0.00861 | -0.091 | 150.219
8.5 | 1.344 | 0.00911 | -0.092 | 147.485
9 | 1.393 | 0.00912 | -0.093 | 152.694
9.5 | 1.44 | 0.00945 | -0.094 | 152.417
10 | 1.485 | 0.00983 | -0.095 | 151.097
10.5 | 1.528 | 0.01181 | -0.096 | 129.362
11 | 1.569 | 0.01069 | -0.097 | 146.811
11.5 | 1.608 | 0.01268 | -0.098 | 126.866
12 | 1.627 | 0.01336 | -0.098 | 121.725
12.5 | 1.658 | 0.01388 | -0.099 | 119.457
13 | 1.686 | 0.01457 | -0.099 | 115.706
13.5 | 1.712 | 0.01518 | -0.1 | 112.744
14 | 1.734 | 0.01608 | -0.101 | 107.87
14.5 | 1.754 | 0.01683 | -0.102 | 104.226
15 | 1.771 | 0.01773 | -0.102 | 99.85
15.5 | 1.783 | 0.01888 | -0.103 | 94.403
16 | 1.792 | 0.02002 | -0.103 | 89.501
16.5 | 1.798 | 0.02128 | -0.104 | 84.507
17 | 1.788 | 0.02292 | -0.104 | 77.989
17.5 | 1.772 | 0.0245 | -0.105 | 72.325
18 | 1.753 | 0.02611 | -0.105 | 67.122
18.5 | 1.729 | 0.02853 | -0.106 | 60.588
19 | 1.699 | 0.03183 | -0.106 | 53.396
19.5 | 1.664 | 0.03646 | -0.106 | 45.638
20 | 1.631 | 0.03928 | -0.106 | 41.532

## 146. Re 20M Mach 0.00 (2)
BIGFOIL.COM POLAR EXPORT
goe601
GOE 601 |  |  |  | Cl Max: | 1.1054 | at alpha= | 10 | deg
XFOIL ncrit=9 |  |  |  | L/D Max: | 116.358 | at alpha= | 10 | deg
Re: | 20000000 |  |  | Cd Min: | 0.01191 | at alpha= | -16.5 | deg
Mach: | 0 |  |  | Cl=0 at alpha= | -2.7576 | deg
|  |  |  | @ Cl=0.1, Cd= | 0.0056996
|  |  |  | @ Cl=0.4, Cd= | 0.0056774
|  |  |  | @ Cl=0.6, Cd= | 0.0057643
alpha (deg) | Cl | Cd | Cm | Cl/Cd
-16.5 | -1.2543 | 0.01191 | -0.1185 | -105.3149
-16 | -1.2074 | 0.01118 | -0.1186 | -107.9964
-15.5 | -1.1848 | 0.01064 | -0.1132 | -111.3534
-15 | -1.1731 | 0.01038 | -0.1052 | -113.0154
-14.5 | -1.1485 | 0.01007 | -0.0995 | -114.0516
-14 | -1.1219 | 0.00976 | -0.0941 | -114.9488
-13.5 | -1.0848 | 0.00936 | -0.0908 | -115.8974
-13 | -1.0428 | 0.00899 | -0.0885 | -115.9956
-12.5 | -0.9977 | 0.00869 | -0.0866 | -114.8101
-12 | -0.9516 | 0.0084 | -0.085 | -113.2857
-11.5 | -0.9045 | 0.00807 | -0.0835 | -112.0818
-11 | -0.8567 | 0.00779 | -0.0821 | -109.9743
-10.5 | -0.8063 | 0.00755 | -0.0811 | -106.7947
-10 | -0.7553 | 0.00732 | -0.0803 | -103.1831
-9.5 | -0.7048 | 0.00708 | -0.0793 | -99.548
-9 | -0.6531 | 0.00684 | -0.0786 | -95.4825
-8.5 | -0.6015 | 0.00666 | -0.0778 | -90.3153
-8 | -0.5489 | 0.0065 | -0.0772 | -84.4462
-7.5 | -0.4956 | 0.00634 | -0.0767 | -78.1703
-7 | -0.4431 | 0.00618 | -0.076 | -71.699
-6.5 | -0.3902 | 0.00604 | -0.0754 | -64.6026
-6 | -0.3368 | 0.00593 | -0.0749 | -56.796
-5.5 | -0.2835 | 0.00584 | -0.0743 | -48.5445
-5 | -0.2301 | 0.00573 | -0.0738 | -40.1571
-4.5 | -0.1774 | 0.00565 | -0.0732 | -31.3982
-4 | -0.1276 | 0.0055 | -0.0719 | -23.2
-3.5 | -0.0771 | 0.00537 | -0.0708 | -14.3575
-3 | -0.0256 | 0.00541 | -0.0699 | -4.732
-2.5 | 0.0272 | 0.00548 | -0.0692 | 4.9635
-2 | 0.0781 | 0.0056 | -0.0681 | 13.9464
-1.5 | 0.1265 | 0.00582 | -0.0666 | 21.7354
-1 | 0.1788 | 0.00593 | -0.0658 | 30.1518
-0.5 | 0.2322 | 0.00596 | -0.0653 | 38.9597
0 | 0.283 | 0.00575 | -0.0643 | 49.2174
0.5 | 0.3341 | 0.00566 | -0.0633 | 59.0283
1 | 0.386 | 0.00568 | -0.0625 | 67.9577
1.5 | 0.4395 | 0.00567 | -0.062 | 77.5132
2 | 0.4912 | 0.00573 | -0.0611 | 85.7243
2.5 | 0.5417 | 0.00577 | -0.06 | 93.8821
3 | 0.59 | 0.00575 | -0.0585 | 102.6087
3.5 | 0.6388 | 0.00582 | -0.0571 | 109.7595
4 | 0.6861 | 0.006 | -0.0554 | 114.35
4.5 | 0.7293 | 0.00631 | -0.0528 | 115.5784
5.5 | 0.7729 | 0.00758 | -0.0387 | 101.9657
6 | 0.8134 | 0.0078 | -0.0357 | 104.2821
6.5 | 0.8552 | 0.00803 | -0.0329 | 106.5006
7 | 0.8959 | 0.00828 | -0.0301 | 108.2005
7.5 | 0.936 | 0.00849 | -0.0271 | 110.2473
8 | 0.9748 | 0.0087 | -0.024 | 112.046
8.5 | 1.0087 | 0.00887 | -0.0199 | 113.7204
9 | 1.0455 | 0.00909 | -0.0165 | 115.0165
9.5 | 1.0784 | 0.00937 | -0.0124 | 115.0907
10 | 1.1054 | 0.0095 | -0.007 | 116.3579

## 147. Re 20M Mach 0.10 (1)
BIGFOIL.COM POLAR EXPORT
goe601
GOE 601 |  |  |  | Cl Max: | 1.78 | at alpha= | 16.5 | deg
JavaFoil+Calcfoil stall+Eppler ext transition |  |  |  | L/D Max: | 152.002 | at alpha= | 9 | deg
Re: | 20000000 |  |  | Cd Min: | 0.00549 | at alpha= | 2 | deg
Mach: | 0.1 |  |  | Cl=0 at alpha= | -2.9344 | deg
|  |  |  | @ Cl=0.1, Cd= | 0.0061869
|  |  |  | @ Cl=0.4, Cd= | 0.0061492
|  |  |  | @ Cl=0.6, Cd= | 0.0055829
alpha (deg) | Cl | Cd | Cm | Cl/Cd
-20 | -1.048 | 0.11423 | -0.022 | -9.179
-19.5 | -1.073 | 0.09909 | -0.024 | -10.831
-19 | -1.095 | 0.0862 | -0.026 | -12.701
-18.5 | -1.148 | 0.05408 | -0.029 | -21.225
-18 | -1.144 | 0.0569 | -0.029 | -20.112
-17.5 | -1.167 | 0.04379 | -0.031 | -26.654
-17 | -1.207 | 0.02608 | -0.034 | -46.294
-16.5 | -1.211 | 0.02243 | -0.035 | -53.994
-16 | -1.21 | 0.01972 | -0.036 | -61.381
-15.5 | -1.205 | 0.01739 | -0.038 | -69.289
-15 | -1.195 | 0.0147 | -0.039 | -81.261
-14.5 | -1.17 | 0.0133 | -0.04 | -87.933
-14 | -1.139 | 0.01273 | -0.041 | -89.463
-13.5 | -1.109 | 0.01193 | -0.043 | -92.978
-13 | -1.076 | 0.01111 | -0.044 | -96.846
-12.5 | -1.039 | 0.01037 | -0.045 | -100.186
-12 | -1 | 0.00973 | -0.046 | -102.768
-11.5 | -0.957 | 0.009 | -0.047 | -106.42
-11 | -0.911 | 0.00871 | -0.049 | -104.64
-10.5 | -0.863 | 0.00863 | -0.05 | -100.046
-10 | -0.813 | 0.00835 | -0.051 | -97.373
-9.5 | -0.762 | 0.00799 | -0.052 | -95.378
-9 | -0.71 | 0.00771 | -0.053 | -91.969
-8.5 | -0.655 | 0.00748 | -0.054 | -87.631
-8 | -0.6 | 0.00722 | -0.055 | -83.186
-7.5 | -0.544 | 0.00705 | -0.056 | -77.158
-7 | -0.487 | 0.00573 | -0.058 | -85
-6.5 | -0.429 | 0.0067 | -0.059 | -63.961
-6 | -0.37 | 0.0066 | -0.06 | -56.067
-5.5 | -0.311 | 0.00643 | -0.061 | -48.339
-5 | -0.251 | 0.00631 | -0.062 | -39.759
-4.5 | -0.191 | 0.00564 | -0.063 | -33.809
-4 | -0.13 | 0.0056 | -0.064 | -23.202
-3.5 | -0.069 | 0.00595 | -0.065 | -11.617
-3 | -0.008 | 0.00621 | -0.067 | -1.286
-2.5 | 0.053 | 0.00624 | -0.068 | 8.534
-2 | 0.115 | 0.00617 | -0.069 | 18.551
-1.5 | 0.176 | 0.00629 | -0.07 | 27.944
-1 | 0.237 | 0.0063 | -0.071 | 37.593
-0.5 | 0.298 | 0.00631 | -0.072 | 47.22
0 | 0.362 | 0.00628 | -0.073 | 57.621
0.5 | 0.423 | 0.00607 | -0.075 | 69.714
1 | 0.485 | 0.00649 | -0.076 | 74.626
1.5 | 0.546 | 0.0063 | -0.077 | 86.608
2 | 0.607 | 0.00549 | -0.078 | 110.574
2.5 | 0.668 | 0.00556 | -0.079 | 120.043
3 | 0.729 | 0.00628 | -0.08 | 116.025
3.5 | 0.789 | 0.00773 | -0.081 | 102.144
4 | 0.85 | 0.00787 | -0.082 | 107.964
4.5 | 0.909 | 0.00778 | -0.084 | 116.858
5 | 0.968 | 0.00827 | -0.085 | 117.047
5.5 | 1.026 | 0.00835 | -0.086 | 122.868
6 | 1.082 | 0.00878 | -0.087 | 123.219
6.5 | 1.138 | 0.00912 | -0.088 | 124.781
7 | 1.193 | 0.00942 | -0.089 | 126.638
7.5 | 1.247 | 0.00975 | -0.09 | 127.819
8 | 1.299 | 0.00865 | -0.091 | 150.086
8.5 | 1.349 | 0.00922 | -0.092 | 146.329
9 | 1.398 | 0.0092 | -0.093 | 152.002
9.5 | 1.445 | 0.00957 | -0.094 | 150.947
10 | 1.49 | 0.00991 | -0.095 | 150.37
10.5 | 1.532 | 0.01196 | -0.096 | 128.121
11 | 1.573 | 0.0108 | -0.097 | 145.705
11.5 | 1.611 | 0.01283 | -0.098 | 125.518
12 | 1.628 | 0.01347 | -0.098 | 120.874
12.5 | 1.658 | 0.01408 | -0.099 | 117.757
13 | 1.685 | 0.01478 | -0.1 | 113.984
13.5 | 1.709 | 0.01565 | -0.101 | 109.164
14 | 1.73 | 0.01647 | -0.101 | 105.026
14.5 | 1.748 | 0.01725 | -0.102 | 101.296
15 | 1.761 | 0.01824 | -0.103 | 96.558
15.5 | 1.771 | 0.01932 | -0.103 | 91.673
16 | 1.777 | 0.02055 | -0.104 | 86.47
16.5 | 1.78 | 0.02189 | -0.104 | 81.344
17 | 1.768 | 0.02372 | -0.105 | 74.531
17.5 | 1.747 | 0.02537 | -0.105 | 68.869
18 | 1.723 | 0.02698 | -0.106 | 63.877
18.5 | 1.692 | 0.03057 | -0.106 | 55.339
19 | 1.656 | 0.03484 | -0.106 | 47.524
19.5 | 1.622 | 0.03725 | -0.106 | 43.538
20 | 1.582 | 0.04143 | -0.106 | 38.189

## 148. Re 20M Mach 0.10 (2)
BIGFOIL.COM POLAR EXPORT
goe601
GOE 601 |  |  |  | Cl Max: | 1.0802 | at alpha= | 9.5 | deg
XFOIL ncrit=9 |  |  |  | L/D Max: | 115.728 | at alpha= | 4.5 | deg
Re: | 20000000 |  |  | Cd Min: | 0.02492 | at alpha= | -20 | deg
Mach: | 0.1 |  |  | Cl=0 at alpha= | -2.7561 | deg
|  |  |  | @ Cl=0.1, Cd= | 0.0057031
|  |  |  | @ Cl=0.4, Cd= | 0.00568
|  |  |  | @ Cl=0.6, Cd= | 0.0057712
alpha (deg) | Cl | Cd | Cm | Cl/Cd
-20 | -1.5897 | 0.02492 | -0.1037 | -63.7921
-19.5 | -1.5696 | 0.02152 | -0.1051 | -72.9368
-19 | -1.5532 | 0.019 | -0.1036 | -81.7474
-18.5 | -1.5138 | 0.01722 | -0.1047 | -87.9094
-18 | -1.4791 | 0.01583 | -0.104 | -93.4365
-17.5 | -1.4443 | 0.01465 | -0.1027 | -98.587
-17 | -1.4062 | 0.01355 | -0.1016 | -103.7786
-16.5 | -1.3607 | 0.01264 | -0.1014 | -107.6503
-16 | -1.209 | 0.01148 | -0.1226 | -105.3136
-15.5 | -1.184 | 0.01088 | -0.1176 | -108.8235
-15 | -1.1731 | 0.01054 | -0.1094 | -111.2998
-14.5 | -1.1502 | 0.01021 | -0.1033 | -112.6543
-14 | -1.1214 | 0.00985 | -0.0981 | -113.8477
-13.5 | -1.0895 | 0.0095 | -0.0935 | -114.6842
-13 | -1.0486 | 0.00909 | -0.0907 | -115.3575
-12.5 | -1.0038 | 0.00877 | -0.0886 | -114.4584
-12 | -0.9573 | 0.00848 | -0.0868 | -112.8892
-11.5 | -0.9099 | 0.00815 | -0.0852 | -111.6442
-11 | -0.8622 | 0.00785 | -0.0835 | -109.8344
-10.5 | -0.8115 | 0.00759 | -0.0825 | -106.917
-10 | -0.7603 | 0.00736 | -0.0815 | -103.3016
-9.5 | -0.7093 | 0.00713 | -0.0804 | -99.4811
-9 | -0.6572 | 0.00688 | -0.0796 | -95.5233
-8.5 | -0.6054 | 0.00669 | -0.0787 | -90.4933
-8 | -0.5524 | 0.00652 | -0.078 | -84.7239
-7.5 | -0.4987 | 0.00636 | -0.0775 | -78.4119
-7 | -0.4458 | 0.0062 | -0.0767 | -71.9032
-6.5 | -0.3926 | 0.00605 | -0.0761 | -64.8926
-6 | -0.3389 | 0.00594 | -0.0755 | -57.0539
-5.5 | -0.2852 | 0.00585 | -0.0749 | -48.7521
-5 | -0.2315 | 0.00574 | -0.0744 | -40.331
-4.5 | -0.1783 | 0.00566 | -0.0737 | -31.5018
-3.5 | -0.0776 | 0.00538 | -0.0712 | -14.4238
-3 | -0.0258 | 0.00541 | -0.0703 | -4.7689
-2.5 | 0.0271 | 0.00549 | -0.0695 | 4.9362
-2 | 0.0783 | 0.0056 | -0.0685 | 13.9821
-1.5 | 0.1267 | 0.00583 | -0.0668 | 21.7324
-1 | 0.1794 | 0.00594 | -0.0661 | 30.202
-0.5 | 0.233 | 0.00597 | -0.0655 | 39.0285
0 | 0.2842 | 0.00577 | -0.0645 | 49.2548
0.5 | 0.3355 | 0.00567 | -0.0635 | 59.1711
1 | 0.3874 | 0.00568 | -0.0626 | 68.2042
1.5 | 0.4412 | 0.00568 | -0.0621 | 77.6761
2 | 0.4932 | 0.00574 | -0.0612 | 85.9233
2.5 | 0.5439 | 0.00578 | -0.0601 | 94.1003
3 | 0.5922 | 0.00576 | -0.0585 | 102.8125
3.5 | 0.641 | 0.00583 | -0.057 | 109.9485
4 | 0.6884 | 0.00602 | -0.0552 | 114.3522
4.5 | 0.7314 | 0.00632 | -0.0525 | 115.7278
5 | 0.7574 | 0.0068 | -0.0462 | 111.3824
5.5 | 0.7725 | 0.00761 | -0.0377 | 101.5112
6 | 0.8141 | 0.00784 | -0.0348 | 103.8393
6.5 | 0.8553 | 0.00808 | -0.0318 | 105.854
7.5 | 0.9366 | 0.00854 | -0.0259 | 109.6721
8 | 0.9764 | 0.00876 | -0.0229 | 111.4612
8.5 | 1.0098 | 0.00894 | -0.0186 | 112.953
9 | 1.0475 | 0.00917 | -0.0152 | 114.2312
9.5 | 1.0802 | 0.00947 | -0.011 | 114.0655

## 149. Re 20M Mach 0.25 (1)
BIGFOIL.COM POLAR EXPORT
goe601
GOE 601 |  |  |  | Cl Max: | 1.682 | at alpha= | 14 | deg
JavaFoil+Calcfoil stall+Eppler ext transition |  |  |  | L/D Max: | 147.866 | at alpha= | 8 | deg
Re: | 20000000 |  |  | Cd Min: | 0.00554 | at alpha= | 2 | deg
Mach: | 0.25 |  |  | Cl=0 at alpha= | -2.9365 | deg
|  |  |  | @ Cl=0.1, Cd= | 0.0062914
|  |  |  | @ Cl=0.4, Cd= | 0.0062933
|  |  |  | @ Cl=0.6, Cd= | 0.0058813
alpha (deg) | Cl | Cd | Cm | Cl/Cd
-20 | -0.735 | 0.15615 | -0.019 | -4.709
-19.5 | -0.783 | 0.14732 | -0.02 | -5.312
-19 | -0.828 | 0.13422 | -0.021 | -6.171
-18.5 | -0.878 | 0.11515 | -0.024 | -7.622
-18 | -0.92 | 0.10119 | -0.026 | -9.096
-17.5 | -0.963 | 0.08567 | -0.028 | -11.238
-17 | -1.01 | 0.06451 | -0.031 | -15.665
-16.5 | -1.082 | 0.0338 | -0.035 | -32.009
-16 | -1.105 | 0.02848 | -0.036 | -38.817
-15.5 | -1.121 | 0.02437 | -0.038 | -46.002
-15 | -1.132 | 0.01896 | -0.039 | -59.675
-14.5 | -1.116 | 0.01747 | -0.041 | -63.894
-14 | -1.102 | 0.01558 | -0.042 | -70.696
-13.5 | -1.082 | 0.01398 | -0.043 | -77.37
-13 | -1.058 | 0.01249 | -0.045 | -84.712
-12.5 | -1.03 | 0.01142 | -0.046 | -90.18
-12 | -0.996 | 0.01068 | -0.047 | -93.298
-11.5 | -0.959 | 0.01002 | -0.049 | -95.683
-11 | -0.918 | 0.00924 | -0.05 | -99.403
-10.5 | -0.873 | 0.00906 | -0.051 | -96.374
-10 | -0.825 | 0.00878 | -0.052 | -93.954
-9.5 | -0.775 | 0.00838 | -0.053 | -92.539
-9 | -0.723 | 0.00807 | -0.054 | -89.62
-8.5 | -0.669 | 0.00782 | -0.056 | -85.525
-8 | -0.613 | 0.00753 | -0.057 | -81.482
-7.5 | -0.556 | 0.00722 | -0.058 | -77.102
-7 | -0.499 | 0.00585 | -0.059 | -85.181
-6.5 | -0.44 | 0.00606 | -0.06 | -72.582
-6 | -0.379 | 0.00677 | -0.061 | -56.033
-5.5 | -0.319 | 0.00655 | -0.063 | -48.675
-5 | -0.257 | 0.00636 | -0.064 | -40.469
-4.5 | -0.196 | 0.00562 | -0.065 | -34.838
-4 | -0.133 | 0.00562 | -0.066 | -23.76
-3.5 | -0.071 | 0.00604 | -0.067 | -11.744
-3 | -0.008 | 0.00627 | -0.068 | -1.308
-2.5 | 0.055 | 0.00622 | -0.07 | 8.787
-2 | 0.118 | 0.00632 | -0.071 | 18.608
-1.5 | 0.181 | 0.00636 | -0.072 | 28.4
-1 | 0.243 | 0.00631 | -0.073 | 38.565
-0.5 | 0.306 | 0.00641 | -0.074 | 47.791
0 | 0.372 | 0.0064 | -0.075 | 58.095
0.5 | 0.435 | 0.00616 | -0.077 | 70.558
1 | 0.498 | 0.0066 | -0.078 | 75.374
1.5 | 0.561 | 0.00646 | -0.079 | 86.775
2 | 0.623 | 0.00554 | -0.08 | 112.547
2.5 | 0.686 | 0.00587 | -0.081 | 116.917
3 | 0.748 | 0.00639 | -0.082 | 117.044
3.5 | 0.811 | 0.00773 | -0.084 | 104.935
4 | 0.873 | 0.00807 | -0.085 | 108.155
4.5 | 0.934 | 0.00804 | -0.086 | 116.112
5 | 0.993 | 0.00849 | -0.087 | 116.956
5.5 | 1.052 | 0.00865 | -0.088 | 121.606
6 | 1.11 | 0.00913 | -0.089 | 121.652
6.5 | 1.167 | 0.00948 | -0.09 | 123.141
7 | 1.222 | 0.00981 | -0.091 | 124.553
7.5 | 1.276 | 0.0102 | -0.093 | 125.125
8 | 1.327 | 0.00898 | -0.094 | 147.866
8.5 | 1.377 | 0.00959 | -0.095 | 143.602
9 | 1.425 | 0.0115 | -0.096 | 123.843
9.5 | 1.47 | 0.01002 | -0.097 | 146.694
10 | 1.512 | 0.01044 | -0.098 | 144.782
10.5 | 1.551 | 0.01274 | -0.099 | 121.685
11 | 1.569 | 0.0136 | -0.099 | 115.376
11.5 | 1.598 | 0.01422 | -0.1 | 112.379
12 | 1.624 | 0.01461 | -0.101 | 111.131
12.5 | 1.646 | 0.01542 | -0.102 | 106.798
13 | 1.663 | 0.0164 | -0.102 | 101.361
13.5 | 1.675 | 0.01735 | -0.103 | 96.559
14 | 1.682 | 0.01842 | -0.104 | 91.313
14.5 | 1.682 | 0.01958 | -0.104 | 85.913
15 | 1.678 | 0.0211 | -0.105 | 79.518
15.5 | 1.668 | 0.02266 | -0.105 | 73.616
16 | 1.655 | 0.02439 | -0.106 | 67.858
16.5 | 1.636 | 0.02646 | -0.106 | 61.821
17 | 1.593 | 0.02842 | -0.106 | 56.067
17.5 | 1.539 | 0.03078 | -0.107 | 50.012
18 | 1.468 | 0.03756 | -0.106 | 39.077
18.5 | 1.396 | 0.04193 | -0.106 | 33.301
19 | 1.311 | 0.05168 | -0.105 | 25.364

## 150. Re 20M Mach 0.25 (2)
BIGFOIL.COM POLAR EXPORT
goe601
GOE 601 |  |  |  | Cl Max: | 1.0907 | at alpha= | 9.5 | deg
XFOIL ncrit=9 |  |  |  | L/D Max: | 115.584 | at alpha= | 4.5 | deg
Re: | 20000000 |  |  | Cd Min: | 0.04352 | at alpha= | -20 | deg
Mach: | 0.25 |  |  | Cl=0 at alpha= | -2.7449 | deg
|  |  |  | @ Cl=0.1, Cd= | 0.0057762
|  |  |  | @ Cl=0.4, Cd= | 0.0057307
|  |  |  | @ Cl=0.6, Cd= | 0.0058213
alpha (deg) | Cl | Cd | Cm | Cl/Cd
-20 | -1.5295 | 0.04352 | -0.1128 | -35.1448
-19.5 | -1.5366 | 0.03641 | -0.1166 | -42.2027
-19 | -1.5281 | 0.03081 | -0.1195 | -49.5975
-18.5 | -1.5161 | 0.02646 | -0.1201 | -57.2978
-18 | -1.4858 | 0.02258 | -0.1227 | -65.8016
-17.5 | -1.4709 | 0.01934 | -0.1213 | -76.0548
-17 | -1.4421 | 0.01724 | -0.1195 | -83.6485
-16.5 | -1.408 | 0.01554 | -0.1176 | -90.6049
-16 | -1.3673 | 0.01427 | -0.1157 | -95.8164
-15.5 | -1.3193 | 0.01308 | -0.1147 | -100.8639
-15 | -1.1699 | 0.01166 | -0.1327 | -100.3345
-14.5 | -1.1589 | 0.01122 | -0.1239 | -103.2888
-14 | -1.1313 | 0.01062 | -0.1179 | -106.5254
-13.5 | -1.0993 | 0.01013 | -0.1123 | -108.5192
-13 | -1.0675 | 0.00969 | -0.1065 | -110.1651
-12.5 | -1.0334 | 0.0093 | -0.101 | -111.1183
-12 | -0.9886 | 0.0089 | -0.0976 | -111.0787
-11.5 | -0.9397 | 0.00856 | -0.095 | -109.778
-11 | -0.8911 | 0.00822 | -0.0924 | -108.4063
-10.5 | -0.8402 | 0.00787 | -0.0903 | -106.7598
-10 | -0.7875 | 0.0076 | -0.0885 | -103.6184
-9.5 | -0.7339 | 0.00736 | -0.0869 | -99.7147
-9 | -0.6798 | 0.00709 | -0.0855 | -95.8815
-8.5 | -0.6265 | 0.00685 | -0.084 | -91.4599
-8 | -0.5719 | 0.00666 | -0.0828 | -85.8709
-7.5 | -0.516 | 0.00647 | -0.0819 | -79.7527
-7 | -0.4609 | 0.00632 | -0.0809 | -72.9272
-6.5 | -0.4058 | 0.00615 | -0.0798 | -65.9837
-6 | -0.3503 | 0.00601 | -0.079 | -58.2862
-5.5 | -0.2947 | 0.00592 | -0.0782 | -49.7804
-5 | -0.2392 | 0.0058 | -0.0774 | -41.2414
-4.5 | -0.1836 | 0.00572 | -0.0766 | -32.0979
-4 | -0.1307 | 0.00564 | -0.0754 | -23.1738
-3.5 | -0.0806 | 0.0054 | -0.0736 | -14.9259
-3 | -0.0273 | 0.00542 | -0.0725 | -5.0369
-2.5 | 0.0262 | 0.00553 | -0.0714 | 4.7378
-1.5 | 0.1281 | 0.00587 | -0.0683 | 21.8228
-1 | 0.1821 | 0.00598 | -0.0674 | 30.4515
0 | 0.2924 | 0.00599 | -0.066 | 48.8147
0.5 | 0.3424 | 0.00572 | -0.0643 | 59.8601
1.5 | 0.4499 | 0.00574 | -0.0624 | 78.3798
2 | 0.5032 | 0.0058 | -0.0614 | 86.7586
2.5 | 0.5548 | 0.00584 | -0.06 | 95
3 | 0.6032 | 0.00582 | -0.0579 | 103.6426
3.5 | 0.652 | 0.00589 | -0.0559 | 110.6961
4 | 0.6993 | 0.00607 | -0.0536 | 115.2059
4.5 | 0.7328 | 0.00634 | -0.0483 | 115.5836
5.5 | 0.7728 | 0.00782 | -0.0326 | 98.8235
6 | 0.8163 | 0.00807 | -0.0296 | 101.1524
6.5 | 0.8579 | 0.00833 | -0.0262 | 102.9892
7 | 0.9011 | 0.0086 | -0.0233 | 104.7791
7.5 | 0.942 | 0.00888 | -0.0198 | 106.0811
8 | 0.9833 | 0.00915 | -0.0166 | 107.4645
8.5 | 1.0171 | 0.0094 | -0.0119 | 108.2021
9 | 1.0553 | 0.0097 | -0.0081 | 108.7938
9.5 | 1.0907 | 0.01006 | -0.0039 | 108.4195

## 151. Re 20M Mach 0.50 (1)
BIGFOIL.COM POLAR EXPORT
goe601
GOE 601 |  |  |  | Cl Max: | 1.422 | at alpha= | 9 | deg
JavaFoil+Calcfoil stall+Eppler ext transition |  |  |  | L/D Max: | 138.978 | at alpha= | 3 | deg
Re: | 20000000 |  |  | Cd Min: | 0.00578 | at alpha= | -4 | deg
Mach: | 0.5 |  |  | Cl=0 at alpha= | -2.9357 | deg
|  |  |  | @ Cl=0.1, Cd= | 0.0066866
|  |  |  | @ Cl=0.4, Cd= | 0.0060341
|  |  |  | @ Cl=0.6, Cd= | 0.0072103
alpha (deg) | Cl | Cd | Cm | Cl/Cd
-20 | -0.971 | 0.17557 | -0.022 | -5.531
-19.5 | -0.943 | 0.17346 | -0.023 | -5.436
-19 | -0.915 | 0.16779 | -0.023 | -5.451
-18.5 | -0.886 | 0.16086 | -0.024 | -5.508
-18 | -0.858 | 0.16011 | -0.024 | -5.356
-17.5 | -0.829 | 0.15497 | -0.025 | -5.348
-17 | -0.803 | 0.13674 | -0.026 | -5.875
-16.5 | -0.777 | 0.12141 | -0.027 | -6.398
-16 | -0.748 | 0.11777 | -0.028 | -6.355
-15.5 | -0.72 | 0.11202 | -0.028 | -6.428
-15 | -0.691 | 0.10633 | -0.029 | -6.502
-14.5 | -0.662 | 0.10288 | -0.029 | -6.434
-14 | -0.633 | 0.09879 | -0.029 | -6.403
-13.5 | -0.608 | 0.08866 | -0.032 | -6.861
-13 | -0.586 | 0.07744 | -0.035 | -7.563
-12.5 | -0.555 | 0.07475 | -0.035 | -7.419
-12 | -0.529 | 0.06778 | -0.037 | -7.803
-11.5 | -0.535 | 0.03636 | -0.047 | -14.719
-11 | -0.531 | 0.02013 | -0.052 | -26.386
-10.5 | -0.509 | 0.01548 | -0.055 | -32.887
-10 | -0.694 | 0.01343 | -0.057 | -51.703
-9.5 | -0.735 | 0.0115 | -0.059 | -63.941
-9 | -0.726 | 0.01037 | -0.06 | -69.974
-8.5 | -0.694 | 0.00968 | -0.062 | -71.731
-8 | -0.652 | 0.00886 | -0.063 | -73.601
-7.5 | -0.6 | 0.0079 | -0.065 | -75.944
-7 | -0.543 | 0.00802 | -0.066 | -67.703
-6.5 | -0.482 | 0.00769 | -0.067 | -62.7
-6 | -0.419 | 0.00636 | -0.069 | -65.769
-5.5 | -0.353 | 0.00721 | -0.07 | -48.925
-5 | -0.286 | 0.00694 | -0.071 | -41.142
-4.5 | -0.218 | 0.00674 | -0.072 | -32.295
-4 | -0.149 | 0.00578 | -0.074 | -25.728
-3.5 | -0.079 | 0.00711 | -0.075 | -11.119
-3 | -0.009 | 0.00667 | -0.076 | -1.372
-2.5 | 0.061 | 0.00672 | -0.078 | 9.089
-2 | 0.131 | 0.00666 | -0.079 | 19.718
-1.5 | 0.202 | 0.0067 | -0.08 | 30.087
-1 | 0.272 | 0.00673 | -0.082 | 40.402
-0.5 | 0.342 | 0.00605 | -0.083 | 56.558
0 | 0.415 | 0.00603 | -0.084 | 68.871
0.5 | 0.486 | 0.00647 | -0.086 | 75.031
1 | 0.556 | 0.00716 | -0.087 | 77.61
1.5 | 0.626 | 0.00724 | -0.088 | 86.462
2 | 0.696 | 0.00669 | -0.089 | 104.098
2.5 | 0.766 | 0.00714 | -0.091 | 107.224
3 | 0.835 | 0.00601 | -0.092 | 138.978
3.5 | 0.904 | 0.00895 | -0.093 | 101.075
4 | 0.973 | 0.00915 | -0.095 | 106.327
4.5 | 1.04 | 0.00918 | -0.096 | 113.205
5 | 1.104 | 0.00968 | -0.097 | 114.046
5.5 | 1.167 | 0.01033 | -0.098 | 112.95
6 | 1.226 | 0.01086 | -0.1 | 112.926
6.5 | 1.282 | 0.01139 | -0.101 | 112.603
7 | 1.334 | 0.012 | -0.102 | 111.118
7.5 | 1.379 | 0.01248 | -0.103 | 110.483
8 | 1.398 | 0.01352 | -0.103 | 103.419
8.5 | 1.42 | 0.0144 | -0.104 | 98.628
9 | 1.422 | 0.01566 | -0.105 | 90.813
9.5 | 1.391 | 0.01661 | -0.106 | 83.744
10 | 1.279 | 0.01847 | -0.107 | 69.259
10.5 | 0.912 | 0.01964 | -0.108 | 46.445
11 | 0.94 | 0.02113 | -0.108 | 44.507
11.5 | 0.967 | 0.02375 | -0.108 | 40.694
12 | 0.992 | 0.02683 | -0.109 | 36.968
12.5 | 1.014 | 0.03231 | -0.108 | 31.38
13 | 1.035 | 0.03733 | -0.108 | 27.731
13.5 | 1.053 | 0.04492 | -0.107 | 23.437
14 | 1.052 | 0.05818 | -0.103 | 18.074

## 152. Re 20M Mach 0.50 (2)
BIGFOIL.COM POLAR EXPORT
goe601
GOE 601 |  |  |  | Cl Max: | 1.5918 | at alpha= | 13 | deg
XFOIL ncrit=9 |  |  |  | L/D Max: | 192.538 | at alpha= | -0.5 | deg
Re: | 20000000 |  |  | Cd Min: | 0.13429 | at alpha= | 18 | deg
Mach: | 0.5 |  |  | Cl=0 at alpha= | -2.7052 | deg
|  |  |  | @ Cl=0.1, Cd= | 0.0012741
|  |  |  | @ Cl=0.4, Cd= | 0.006181
|  |  |  | @ Cl=0.6, Cd= | 0.0061624
alpha (deg) | Cl | Cd | Cm | Cl/Cd
-16 | -0.6999 | 0.0753 | -0.1255 | -9.2948
-15.5 | -0.7058 | 0.0606 | -0.1416 | -11.6469
-14.5 | -0.7429 | 0.03695 | -0.1597 | -20.1055
-14 | -0.7745 | 0.0275 | -0.1633 | -28.1636
-13.5 | -0.8056 | 0.01911 | -0.1664 | -42.1559
-13 | -0.8374 | 0.01218 | -0.1682 | -68.7521
-12.5 | -0.8689 | 0.00702 | -0.1688 | -123.7749
-12 | -0.898 | 0.00418 | -0.1657 | -214.8325
-11.5 | -0.9223 | 0.00295 | -0.1576 | -312.6441
-11 | -0.9265 | 0.00241 | -0.1467 | -384.4398
-10.5 | -0.9059 | 0.00214 | -0.1364 | -423.3178
-10 | -0.8711 | 0.00198 | -0.1272 | -439.9495
-9.5 | -0.8282 | 0.00187 | -0.1192 | -442.8877
-9 | -0.7717 | 0.00177 | -0.1136 | -435.9887
-8.5 | -0.7109 | 0.00167 | -0.1092 | -425.6886
-8 | -0.6513 | 0.00159 | -0.1049 | -409.6226
-7.5 | -0.5892 | 0.00151 | -0.1014 | -390.1987
-7 | -0.526 | 0.00145 | -0.0984 | -362.7586
-6.5 | -0.4623 | 0.0014 | -0.0958 | -330.2143
-6 | -0.3991 | 0.00136 | -0.0934 | -293.4559
-5.5 | -0.3359 | 0.00131 | -0.0913 | -256.4122
-5 | -0.2725 | 0.00128 | -0.0894 | -212.8906
-4.5 | -0.2093 | 0.00126 | -0.0877 | -166.1111
-4 | -0.147 | 0.00123 | -0.086 | -119.5122
-3.5 | -0.0883 | 0.00122 | -0.0838 | -72.377
-3 | -0.0332 | 0.00114 | -0.0812 | -29.1228
-2.5 | 0.0231 | 0.00118 | -0.0787 | 19.5763
-2 | 0.0735 | 0.00126 | -0.0751 | 58.3333
-1.5 | 0.1301 | 0.00129 | -0.0729 | 100.8527
-1 | 0.1891 | 0.0013 | -0.0712 | 145.4615
-0.5 | 0.2503 | 0.0013 | -0.0699 | 192.5385
0 | 0.3089 | 0.00626 | -0.0687 | 49.345
0.5 | 0.3676 | 0.00628 | -0.0668 | 58.535
1.5 | 0.4658 | 0.00598 | -0.059 | 77.893
2 | 0.5148 | 0.00603 | -0.055 | 85.3731
2.5 | 0.5667 | 0.00608 | -0.0516 | 93.2072
3 | 0.6152 | 0.0062 | -0.0475 | 99.2258
3.5 | 0.6628 | 0.00625 | -0.0431 | 106.048
4 | 0.7056 | 0.00654 | -0.0378 | 107.8899
4.5 | 0.7444 | 0.007 | -0.0318 | 106.3429
5.5 | 0.775 | 0.00905 | -0.0119 | 85.6354
6 | 0.8236 | 0.00947 | -0.0079 | 86.9694
6.5 | 0.8698 | 0.00999 | -0.0036 | 87.0671
7 | 0.9166 | 0.01052 | 0.0007 | 87.1293
7.5 | 0.9633 | 0.01114 | 0.0051 | 86.4722
8 | 1.0091 | 0.01183 | 0.0095 | 85.3001
8.5 | 1.0522 | 0.01258 | 0.0143 | 83.6407
9 | 1.1 | 0.01336 | 0.0182 | 82.3353
9.5 | 1.1569 | 0.01436 | 0.0203 | 80.5641
10 | 1.3461 | 0.01591 | -0.0021 | 84.6072
10.5 | 1.4069 | 0.0173 | -0.0001 | 81.3237
11 | 1.4904 | 0.01938 | -0.0026 | 76.904
11.5 | 1.5307 | 0.02146 | 0.0022 | 71.3281
12 | 1.5681 | 0.02386 | 0.0072 | 65.7209
12.5 | 1.5879 | 0.02737 | 0.0128 | 58.0161
13 | 1.5918 | 0.03213 | 0.0181 | 49.5425
13.5 | 1.5746 | 0.03867 | 0.0226 | 40.7189
14 | 1.5406 | 0.04704 | 0.0253 | 32.7509
14.5 | 1.5001 | 0.05665 | 0.0259 | 26.4801
15 | 1.4559 | 0.06734 | 0.0246 | 21.6201
15.5 | 1.4178 | 0.07815 | 0.0221 | 18.142
16 | 1.3808 | 0.08931 | 0.0186 | 15.4608
16.5 | 1.3441 | 0.1008 | 0.0142 | 13.3343
17 | 1.3121 | 0.11215 | 0.0094 | 11.6995
17.5 | 1.2847 | 0.12335 | 0.0042 | 10.4151
18 | 1.2634 | 0.13429 | -0.0013 | 9.408