## index
index | Re | Mach | Datasource
1 | 50000 | 0 | JavaFoil+Calcfoil stall+Eppler ext transition
2 | 50000 | 0 | XFOIL ncrit=9
3 | 50000 | 0.1 | JavaFoil+Calcfoil stall+Eppler ext transition
4 | 50000 | 0.1 | XFOIL ncrit=9
5 | 50000 | 0.25 | JavaFoil+Calcfoil stall+Eppler ext transition
6 | 50000 | 0.25 | XFOIL ncrit=9
7 | 50000 | 0.5 | JavaFoil+Calcfoil stall+Eppler ext transition
8 | 50000 | 0.5 | XFOIL ncrit=9
9 | 100000 | 0 | JavaFoil+Calcfoil stall+Eppler ext transition
10 | 100000 | 0 | XFOIL ncrit=9
11 | 100000 | 0.1 | JavaFoil+Calcfoil stall+Eppler ext transition
12 | 100000 | 0.1 | XFOIL ncrit=9
13 | 100000 | 0.25 | JavaFoil+Calcfoil stall+Eppler ext transition
14 | 100000 | 0.25 | XFOIL ncrit=9
15 | 100000 | 0.5 | JavaFoil+Calcfoil stall+Eppler ext transition
16 | 100000 | 0.5 | XFOIL ncrit=9
17 | 250000 | 0 | JavaFoil+Calcfoil stall+Eppler ext transition
18 | 250000 | 0 | XFOIL ncrit=9
19 | 250000 | 0.1 | JavaFoil+Calcfoil stall+Eppler ext transition
20 | 250000 | 0.1 | XFOIL ncrit=9
21 | 250000 | 0.25 | JavaFoil+Calcfoil stall+Eppler ext transition
22 | 250000 | 0.25 | XFOIL ncrit=9
23 | 250000 | 0.5 | JavaFoil+Calcfoil stall+Eppler ext transition
24 | 250000 | 0.5 | XFOIL ncrit=9
25 | 500000 | 0 | JavaFoil+Calcfoil stall+Eppler ext transition
26 | 500000 | 0 | XFOIL ncrit=9
27 | 500000 | 0.1 | JavaFoil+Calcfoil stall+Eppler ext transition
28 | 500000 | 0.1 | XFOIL ncrit=9
29 | 500000 | 0.25 | JavaFoil+Calcfoil stall+Eppler ext transition
30 | 500000 | 0.25 | XFOIL ncrit=9
31 | 500000 | 0.5 | JavaFoil+Calcfoil stall+Eppler ext transition
32 | 500000 | 0.5 | XFOIL ncrit=9
33 | 750000 | 0 | JavaFoil+Calcfoil stall+Eppler ext transition
34 | 750000 | 0 | XFOIL ncrit=9
35 | 750000 | 0.1 | JavaFoil+Calcfoil stall+Eppler ext transition
36 | 750000 | 0.1 | XFOIL ncrit=9
37 | 750000 | 0.25 | JavaFoil+Calcfoil stall+Eppler ext transition
38 | 750000 | 0.25 | XFOIL ncrit=9
39 | 750000 | 0.5 | JavaFoil+Calcfoil stall+Eppler ext transition
40 | 750000 | 0.5 | XFOIL ncrit=9
41 | 1000000 | 0 | JavaFoil+Calcfoil stall+Eppler ext transition
42 | 1000000 | 0 | XFOIL ncrit=9
43 | 1000000 | 0.1 | JavaFoil+Calcfoil stall+Eppler ext transition
44 | 1000000 | 0.1 | XFOIL ncrit=9
45 | 1000000 | 0.25 | JavaFoil+Calcfoil stall+Eppler ext transition
46 | 1000000 | 0.25 | XFOIL ncrit=9
47 | 1000000 | 0.5 | JavaFoil+Calcfoil stall+Eppler ext transition
48 | 1000000 | 0.5 | XFOIL ncrit=9
49 | 2000000 | 0 | JavaFoil+Calcfoil stall+Eppler ext transition
50 | 2000000 | 0 | XFOIL ncrit=9
51 | 2000000 | 0.1 | JavaFoil+Calcfoil stall+Eppler ext transition
52 | 2000000 | 0.1 | XFOIL ncrit=9
53 | 2000000 | 0.25 | JavaFoil+Calcfoil stall+Eppler ext transition
54 | 2000000 | 0.25 | XFOIL ncrit=9
55 | 2000000 | 0.5 | JavaFoil+Calcfoil stall+Eppler ext transition
56 | 2000000 | 0.5 | XFOIL ncrit=9
57 | 3000000 | 0 | JavaFoil+Calcfoil stall+Eppler ext transition
58 | 3000000 | 0 | XFOIL ncrit=9
59 | 3000000 | 0.1 | JavaFoil+Calcfoil stall+Eppler ext transition
60 | 3000000 | 0.1 | XFOIL ncrit=9
61 | 3000000 | 0.25 | JavaFoil+Calcfoil stall+Eppler ext transition
62 | 3000000 | 0.25 | XFOIL ncrit=9
63 | 3000000 | 0.5 | JavaFoil+Calcfoil stall+Eppler ext transition
64 | 3000000 | 0.5 | XFOIL ncrit=9
65 | 4000000 | 0 | JavaFoil+Calcfoil stall+Eppler ext transition
66 | 4000000 | 0 | XFOIL ncrit=9
67 | 4000000 | 0.1 | JavaFoil+Calcfoil stall+Eppler ext transition
68 | 4000000 | 0.1 | XFOIL ncrit=9
69 | 4000000 | 0.25 | JavaFoil+Calcfoil stall+Eppler ext transition
70 | 4000000 | 0.25 | XFOIL ncrit=9
71 | 4000000 | 0.5 | JavaFoil+Calcfoil stall+Eppler ext transition
72 | 4000000 | 0.5 | XFOIL ncrit=9
73 | 5000000 | 0 | JavaFoil+Calcfoil stall+Eppler ext transition
74 | 5000000 | 0 | XFOIL ncrit=9
75 | 5000000 | 0.1 | JavaFoil+Calcfoil stall+Eppler ext transition
76 | 5000000 | 0.1 | XFOIL ncrit=9
77 | 5000000 | 0.25 | JavaFoil+Calcfoil stall+Eppler ext transition
78 | 5000000 | 0.25 | XFOIL ncrit=9
79 | 5000000 | 0.5 | JavaFoil+Calcfoil stall+Eppler ext transition
80 | 5000000 | 0.5 | XFOIL ncrit=9
81 | 6000000 | 0 | JavaFoil+Calcfoil stall+Eppler ext transition
82 | 6000000 | 0 | XFOIL ncrit=9
83 | 6000000 | 0.1 | JavaFoil+Calcfoil stall+Eppler ext transition
84 | 6000000 | 0.1 | XFOIL ncrit=9
85 | 6000000 | 0.25 | JavaFoil+Calcfoil stall+Eppler ext transition
86 | 6000000 | 0.25 | XFOIL ncrit=9
87 | 6000000 | 0.5 | JavaFoil+Calcfoil stall+Eppler ext transition
88 | 6000000 | 0.5 | XFOIL ncrit=9
89 | 7000000 | 0 | JavaFoil+Calcfoil stall+Eppler ext transition
90 | 7000000 | 0 | XFOIL ncrit=9
91 | 7000000 | 0.1 | JavaFoil+Calcfoil stall+Eppler ext transition
92 | 7000000 | 0.1 | XFOIL ncrit=9
93 | 7000000 | 0.25 | JavaFoil+Calcfoil stall+Eppler ext transition
94 | 7000000 | 0.25 | XFOIL ncrit=9
95 | 7000000 | 0.5 | JavaFoil+Calcfoil stall+Eppler ext transition
96 | 7000000 | 0.5 | XFOIL ncrit=9
97 | 8000000 | 0 | JavaFoil+Calcfoil stall+Eppler ext transition
98 | 8000000 | 0 | XFOIL ncrit=9
99 | 8000000 | 0.1 | JavaFoil+Calcfoil stall+Eppler ext transition
100 | 8000000 | 0.1 | XFOIL ncrit=9
101 | 8000000 | 0.25 | JavaFoil+Calcfoil stall+Eppler ext transition
102 | 8000000 | 0.25 | XFOIL ncrit=9
103 | 8000000 | 0.5 | JavaFoil+Calcfoil stall+Eppler ext transition
104 | 8000000 | 0.5 | XFOIL ncrit=9
105 | 10000000 | 0 | JavaFoil+Calcfoil stall+Eppler ext transition
106 | 10000000 | 0 | XFOIL ncrit=9
107 | 10000000 | 0.1 | JavaFoil+Calcfoil stall+Eppler ext transition
108 | 10000000 | 0.1 | XFOIL ncrit=9
109 | 10000000 | 0.25 | JavaFoil+Calcfoil stall+Eppler ext transition
110 | 10000000 | 0.25 | XFOIL ncrit=9
111 | 10000000 | 0.5 | JavaFoil+Calcfoil stall+Eppler ext transition
112 | 10000000 | 0.5 | XFOIL ncrit=9
113 | 12000000 | 0 | JavaFoil+Calcfoil stall+Eppler ext transition
114 | 12000000 | 0 | XFOIL ncrit=9
115 | 12000000 | 0.1 | JavaFoil+Calcfoil stall+Eppler ext transition
116 | 12000000 | 0.1 | XFOIL ncrit=9
117 | 12000000 | 0.25 | JavaFoil+Calcfoil stall+Eppler ext transition
118 | 12000000 | 0.25 | XFOIL ncrit=9
119 | 12000000 | 0.5 | JavaFoil+Calcfoil stall+Eppler ext transition
120 | 12000000 | 0.5 | XFOIL ncrit=9
121 | 14000000 | 0 | JavaFoil+Calcfoil stall+Eppler ext transition
122 | 14000000 | 0 | XFOIL ncrit=9
123 | 14000000 | 0.1 | JavaFoil+Calcfoil stall+Eppler ext transition
124 | 14000000 | 0.1 | XFOIL ncrit=9
125 | 14000000 | 0.25 | JavaFoil+Calcfoil stall+Eppler ext transition
126 | 14000000 | 0.25 | XFOIL ncrit=9
127 | 14000000 | 0.5 | JavaFoil+Calcfoil stall+Eppler ext transition
128 | 14000000 | 0.5 | XFOIL ncrit=9
129 | 16000000 | 0 | JavaFoil+Calcfoil stall+Eppler ext transition
130 | 16000000 | 0 | XFOIL ncrit=9
131 | 16000000 | 0.1 | JavaFoil+Calcfoil stall+Eppler ext transition
132 | 16000000 | 0.1 | XFOIL ncrit=9
133 | 16000000 | 0.25 | JavaFoil+Calcfoil stall+Eppler ext transition
134 | 16000000 | 0.25 | XFOIL ncrit=9
135 | 16000000 | 0.5 | JavaFoil+Calcfoil stall+Eppler ext transition
136 | 16000000 | 0.5 | XFOIL ncrit=9
137 | 18000000 | 0 | JavaFoil+Calcfoil stall+Eppler ext transition
138 | 18000000 | 0 | XFOIL ncrit=9
139 | 18000000 | 0.1 | JavaFoil+Calcfoil stall+Eppler ext transition
140 | 18000000 | 0.1 | XFOIL ncrit=9
141 | 18000000 | 0.25 | JavaFoil+Calcfoil stall+Eppler ext transition
142 | 18000000 | 0.25 | XFOIL ncrit=9
143 | 18000000 | 0.5 | JavaFoil+Calcfoil stall+Eppler ext transition
144 | 18000000 | 0.5 | XFOIL ncrit=9
145 | 20000000 | 0 | JavaFoil+Calcfoil stall+Eppler ext transition
146 | 20000000 | 0 | XFOIL ncrit=9
147 | 20000000 | 0.1 | JavaFoil+Calcfoil stall+Eppler ext transition
148 | 20000000 | 0.1 | XFOIL ncrit=9
149 | 20000000 | 0.25 | JavaFoil+Calcfoil stall+Eppler ext transition
150 | 20000000 | 0.25 | XFOIL ncrit=9
151 | 20000000 | 0.5 | JavaFoil+Calcfoil stall+Eppler ext transition
152 | 20000000 | 0.5 | XFOIL ncrit=9

## 1. Re 50k Mach 0.00 (1)
BIGFOIL.COM POLAR EXPORT
NACA66-613 a=0.5
NACA66-613 a=0.5 |  |  |  | Cl Max: | 1.169 | at alpha= | 10.5 | deg
JavaFoil+Calcfoil stall+Eppler ext transition |  |  |  | L/D Max: | 39.419 | at alpha= | 5 | deg
Re: | 50000 |  |  | Cd Min: | 0.02072 | at alpha= | 0 | deg
Mach: | 0 |  |  | Cl=0 at alpha= | -3.9167 | deg
|  |  |  | @ Cl=0.1, Cd= | 0.041237
|  |  |  | @ Cl=0.4, Cd= | 0.027398
|  |  |  | @ Cl=0.6, Cd= | 0.021317
alpha (deg) | Cl | Cd | Cm | Cl/Cd
-18 | -0.401 | 0.37066 | -0.017 | -1.083
-17.5 | -0.415 | 0.3507 | -0.017 | -1.182
-17 | -0.428 | 0.31858 | -0.017 | -1.342
-16.5 | -0.44 | 0.29943 | -0.018 | -1.47
-16 | -0.452 | 0.28681 | -0.018 | -1.577
-15.5 | -0.463 | 0.26546 | -0.018 | -1.745
-15 | -0.473 | 0.24008 | -0.019 | -1.972
-14.5 | -0.482 | 0.22162 | -0.019 | -2.175
-14 | -0.489 | 0.19936 | -0.02 | -2.453
-13.5 | -0.494 | 0.19084 | -0.02 | -2.589
-13 | -0.497 | 0.1707 | -0.021 | -2.911
-12.5 | -0.497 | 0.15867 | -0.021 | -3.133
-12 | -0.494 | 0.14595 | -0.022 | -3.387
-11.5 | -0.488 | 0.13639 | -0.022 | -3.581
-11 | -0.479 | 0.12483 | -0.023 | -3.837
-10.5 | -0.466 | 0.11514 | -0.023 | -4.047
-10 | -0.449 | 0.10567 | -0.024 | -4.251
-9.5 | -0.429 | 0.09649 | -0.024 | -4.443
-9 | -0.404 | 0.08866 | -0.025 | -4.562
-8.5 | -0.377 | 0.08358 | -0.025 | -4.506
-8 | -0.345 | 0.07511 | -0.026 | -4.597
-7.5 | -0.311 | 0.06978 | -0.027 | -4.454
-7 | -0.273 | 0.06531 | -0.028 | -4.187
-6.5 | -0.233 | 0.0606 | -0.028 | -3.842
-6 | -0.19 | 0.05648 | -0.029 | -3.37
-5.5 | -0.146 | 0.05337 | -0.029 | -2.742
-5 | -0.101 | 0.05043 | -0.03 | -2.004
-4.5 | -0.055 | 0.04739 | -0.03 | -1.157
-4 | -0.008 | 0.04534 | -0.031 | -0.17
-3.5 | 0.04 | 0.0432 | -0.031 | 0.926
-3 | 0.088 | 0.04155 | -0.032 | 2.123
-2.5 | 0.137 | 0.04027 | -0.033 | 3.393
-2 | 0.185 | 0.03915 | -0.034 | 4.733
-1.5 | 0.234 | 0.03831 | -0.035 | 6.112
-1 | 0.283 | 0.03775 | -0.036 | 7.501
-0.5 | 0.333 | 0.03734 | -0.038 | 8.921
0 | 0.445 | 0.02072 | -0.078 | 21.494
0.5 | 0.502 | 0.02075 | -0.078 | 24.187
1 | 0.558 | 0.02107 | -0.079 | 26.489
1.5 | 0.614 | 0.0214 | -0.08 | 28.717
2 | 0.67 | 0.02182 | -0.081 | 30.729
2.5 | 0.726 | 0.0223 | -0.082 | 32.571
3 | 0.783 | 0.02274 | -0.083 | 34.425
3.5 | 0.836 | 0.0233 | -0.084 | 35.86
4 | 0.89 | 0.02391 | -0.085 | 37.222
4.5 | 0.944 | 0.02455 | -0.086 | 38.459
5 | 0.996 | 0.02528 | -0.087 | 39.419
5.5 | 1.073 | 0.02753 | -0.09 | 38.97
6 | 1.122 | 0.02865 | -0.091 | 39.164
6.5 | 0.978 | 0.0488 | -0.042 | 20.047
7 | 1.017 | 0.05224 | -0.041 | 19.464
7.5 | 1.052 | 0.0559 | -0.04 | 18.828
8 | 1.084 | 0.06029 | -0.039 | 17.975
8.5 | 1.112 | 0.06573 | -0.038 | 16.912
9 | 1.136 | 0.07099 | -0.037 | 15.998
9.5 | 1.155 | 0.07757 | -0.037 | 14.889
10 | 1.165 | 0.0818 | -0.037 | 14.245
10.5 | 1.169 | 0.09004 | -0.036 | 12.988
11 | 1.168 | 0.09529 | -0.036 | 12.253
11.5 | 1.16 | 0.10403 | -0.034 | 11.146
12 | 1.146 | 0.11499 | -0.034 | 9.967
12.5 | 1.127 | 0.12443 | -0.033 | 9.059
13 | 1.103 | 0.13474 | -0.033 | 8.189
13.5 | 1.075 | 0.1423 | -0.031 | 7.556
14 | 1.044 | 0.15751 | -0.031 | 6.626
14.5 | 1.009 | 0.17044 | -0.03 | 5.921
15 | 0.972 | 0.18655 | -0.026 | 5.211
15.5 | 0.934 | 0.19545 | -0.028 | 4.779

## 2. Re 50k Mach 0.00 (2)
BIGFOIL.COM POLAR EXPORT
NACA66-613 a=0.5
NACA66-613 a=0.5 |  |  |  | Cl Max: | 1.289 | at alpha= | 12.5 | deg
XFOIL ncrit=9 |  |  |  | L/D Max: | 21.4529 | at alpha= | 11.5 | deg
Re: | 50000 |  |  | Cd Min: | 0.21611 | at alpha= | 17.5 | deg
Mach: | 0 |  |  | Cl=0 at alpha= | 1.9234 | deg
|  |  |  | @ Cl=0.1, Cd= | 0.046092
|  |  |  | @ Cl=0.4, Cd= | 0.069593
|  |  |  | @ Cl=0.6, Cd= | 0.090549
alpha (deg) | Cl | Cd | Cm | Cl/Cd
-10 | -0.4364 | 0.1391 | -0.0278 | -3.1373
-9.5 | -0.434 | 0.13299 | -0.0248 | -3.2634
-9 | -0.4777 | 0.13186 | -0.024 | -3.6228
-8.5 | -0.4781 | 0.12579 | -0.0206 | -3.8008
-8 | -0.4902 | 0.12086 | -0.0173 | -4.0559
-7.5 | -0.5111 | 0.11639 | -0.0136 | -4.3913
-6.5 | -0.569 | 0.10729 | -0.0061 | -5.3034
-6 | -0.5711 | 0.10122 | -0.001 | -5.6422
-5.5 | -0.5868 | 0.09571 | 0.0031 | -6.131
-5 | -0.5945 | 0.09024 | 0.0093 | -6.588
-4 | -0.1799 | 0.07426 | -0.0023 | -2.4226
-3.5 | -0.3084 | 0.07464 | 0.0229 | -4.1318
-3 | -0.4296 | 0.072 | 0.041 | -5.9667
-2.5 | -0.4057 | 0.051 | -0.0236 | -7.9549
-2 | -0.3547 | 0.04672 | -0.0234 | -7.592
-1.5 | -0.3044 | 0.04376 | -0.0226 | -6.9561
-1 | -0.2577 | 0.04186 | -0.0215 | -6.1562
-0.5 | -0.2112 | 0.04075 | -0.0203 | -5.1828
0 | -0.1648 | 0.04031 | -0.0189 | -4.0883
0.5 | -0.1206 | 0.04033 | -0.0177 | -2.9903
1 | -0.0682 | 0.03798 | -0.0168 | -1.7957
1.5 | -0.0304 | 0.03943 | -0.0153 | -0.77099
2 | 0.0055 | 0.04101 | -0.0146 | 0.13411
2.5 | 0.0409 | 0.04275 | -0.014 | 0.95673
3 | 0.0759 | 0.04464 | -0.0137 | 1.7003
3.5 | 0.1101 | 0.0467 | -0.0134 | 2.3576
4 | 0.1437 | 0.04894 | -0.0133 | 2.9362
4.5 | 0.2066 | 0.05368 | -0.0192 | 3.8487
5.5 | 0.3112 | 0.06162 | -0.0274 | 5.0503
6 | 0.3588 | 0.06584 | -0.0305 | 5.4496
6.5 | 0.4093 | 0.07044 | -0.034 | 5.8106
7 | 0.4448 | 0.07384 | -0.0353 | 6.0238
7.5 | 0.4803 | 0.07773 | -0.0366 | 6.1791
8 | 0.5173 | 0.08201 | -0.0383 | 6.3078
8.5 | 0.5596 | 0.08667 | -0.0405 | 6.4567
9 | 0.5941 | 0.09068 | -0.0415 | 6.5516
9.5 | 0.7105 | 0.08809 | -0.0426 | 8.0656
10 | 0.8029 | 0.0863 | -0.043 | 9.3036
10.5 | 0.9905 | 0.04935 | -0.0181 | 20.0709
11 | 0.9979 | 0.05419 | -0.013 | 18.4148
11.5 | 1.1975 | 0.05582 | -0.0189 | 21.4529
12 | 1.2799 | 0.06423 | -0.0215 | 19.9268
12.5 | 1.289 | 0.07256 | -0.0179 | 17.7646
13 | 1.2633 | 0.07969 | -0.0121 | 15.8527
13.5 | 1.245 | 0.08893 | -0.0086 | 13.9998
14 | 1.1254 | 0.09783 | -0.0044 | 11.5036
14.5 | 1.06 | 0.11201 | -0.0075 | 9.4634
15 | 1.0259 | 0.12656 | -0.0125 | 8.106
16 | 0.853 | 0.19462 | -0.0605 | 4.3829
16.5 | 0.8789 | 0.20457 | -0.0623 | 4.2963
17 | 0.8761 | 0.20918 | -0.0662 | 4.1883
17.5 | 0.888 | 0.21611 | -0.0692 | 4.109

## 3. Re 50k Mach 0.10 (1)
BIGFOIL.COM POLAR EXPORT
NACA66-613 a=0.5
NACA66-613 a=0.5 |  |  |  | Cl Max: | 1.166 | at alpha= | 10.5 | deg
JavaFoil+Calcfoil stall+Eppler ext transition |  |  |  | L/D Max: | 39.412 | at alpha= | 5 | deg
Re: | 50000 |  |  | Cd Min: | 0.02077 | at alpha= | 0 | deg
Mach: | 0.1 |  |  | Cl=0 at alpha= | -3.9167 | deg
|  |  |  | @ Cl=0.1, Cd= | 0.041354
|  |  |  | @ Cl=0.4, Cd= | 0.027843
|  |  |  | @ Cl=0.6, Cd= | 0.021384
alpha (deg) | Cl | Cd | Cm | Cl/Cd
-17.5 | -0.37 | 0.38515 | -0.018 | -0.962
-17 | -0.386 | 0.36459 | -0.018 | -1.058
-16.5 | -0.401 | 0.34557 | -0.018 | -1.16
-16 | -0.415 | 0.30376 | -0.018 | -1.368
-15.5 | -0.429 | 0.29318 | -0.018 | -1.464
-15 | -0.442 | 0.26432 | -0.019 | -1.673
-14.5 | -0.454 | 0.24427 | -0.019 | -1.858
-14 | -0.464 | 0.21455 | -0.02 | -2.162
-13.5 | -0.472 | 0.20242 | -0.02 | -2.332
-13 | -0.478 | 0.17926 | -0.021 | -2.665
-12.5 | -0.481 | 0.16539 | -0.021 | -2.906
-12 | -0.481 | 0.1508 | -0.022 | -3.187
-11.5 | -0.477 | 0.13627 | -0.022 | -3.502
-11 | -0.47 | 0.12727 | -0.023 | -3.694
-10.5 | -0.459 | 0.11682 | -0.023 | -3.932
-10 | -0.444 | 0.10703 | -0.023 | -4.151
-9.5 | -0.425 | 0.09747 | -0.024 | -4.364
-9 | -0.402 | 0.09022 | -0.025 | -4.46
-8.5 | -0.375 | 0.08235 | -0.025 | -4.559
-8 | -0.345 | 0.07696 | -0.026 | -4.482
-7.5 | -0.311 | 0.07104 | -0.027 | -4.377
-7 | -0.274 | 0.06524 | -0.028 | -4.198
-6.5 | -0.233 | 0.0606 | -0.028 | -3.852
-6 | -0.191 | 0.05699 | -0.029 | -3.35
-5.5 | -0.147 | 0.05376 | -0.029 | -2.732
-5 | -0.101 | 0.05081 | -0.03 | -1.997
-4.5 | -0.055 | 0.04768 | -0.03 | -1.154
-4 | -0.008 | 0.04554 | -0.031 | -0.17
-3.5 | 0.04 | 0.04333 | -0.031 | 0.928
-3 | 0.089 | 0.04165 | -0.032 | 2.128
-2.5 | 0.137 | 0.04036 | -0.033 | 3.402
-2 | 0.186 | 0.03917 | -0.034 | 4.754
-1.5 | 0.235 | 0.03838 | -0.035 | 6.131
-1 | 0.285 | 0.03781 | -0.036 | 7.526
-0.5 | 0.335 | 0.03742 | -0.038 | 8.949
0 | 0.448 | 0.02077 | -0.079 | 21.551
0.5 | 0.504 | 0.02083 | -0.078 | 24.209
1 | 0.561 | 0.02114 | -0.079 | 26.533
1.5 | 0.617 | 0.02149 | -0.08 | 28.734
2 | 0.674 | 0.02192 | -0.081 | 30.738
2.5 | 0.73 | 0.02236 | -0.082 | 32.645
3 | 0.787 | 0.02284 | -0.083 | 34.448
3.5 | 0.84 | 0.02338 | -0.084 | 35.912
4 | 0.894 | 0.02398 | -0.085 | 37.301
4.5 | 0.948 | 0.02465 | -0.086 | 38.478
5 | 1.001 | 0.0254 | -0.087 | 39.412
5.5 | 1.077 | 0.02776 | -0.091 | 38.814
6 | 1.127 | 0.02882 | -0.092 | 39.095
6.5 | 0.983 | 0.04903 | -0.042 | 20.045
7 | 1.021 | 0.05255 | -0.041 | 19.429
7.5 | 1.056 | 0.05632 | -0.04 | 18.758
8 | 1.087 | 0.06088 | -0.039 | 17.86
8.5 | 1.114 | 0.06532 | -0.038 | 17.059
9 | 1.138 | 0.07206 | -0.038 | 15.79
9.5 | 1.156 | 0.07726 | -0.037 | 14.959
10 | 1.164 | 0.08366 | -0.037 | 13.917
10.5 | 1.166 | 0.09066 | -0.036 | 12.862
11 | 1.162 | 0.09754 | -0.036 | 11.908
11.5 | 1.151 | 0.10493 | -0.035 | 10.965
12 | 1.133 | 0.11664 | -0.034 | 9.716
12.5 | 1.11 | 0.12691 | -0.033 | 8.747
13 | 1.082 | 0.13678 | -0.032 | 7.909
13.5 | 1.049 | 0.14985 | -0.029 | 7
14 | 1.013 | 0.16449 | -0.03 | 6.155
14.5 | 0.973 | 0.17396 | -0.029 | 5.593
15 | 0.931 | 0.18806 | -0.028 | 4.952
15.5 | 0.888 | 0.20687 | -0.027 | 4.293

## 4. Re 50k Mach 0.10 (2)
BIGFOIL.COM POLAR EXPORT
NACA66-613 a=0.5
NACA66-613 a=0.5 |  |  |  | Cl Max: | 1.2837 | at alpha= | 12.5 | deg
XFOIL ncrit=9 |  |  |  | L/D Max: | 21.1531 | at alpha= | 11.5 | deg
Re: | 50000 |  |  | Cd Min: | 0.2166 | at alpha= | 17.5 | deg
Mach: | 0.1 |  |  | Cl=0 at alpha= | 1.9365 | deg
|  |  |  | @ Cl=0.1, Cd= | 0.046282
|  |  |  | @ Cl=0.4, Cd= | 0.069927
|  |  |  | @ Cl=0.6, Cd= | 0.087756
alpha (deg) | Cl | Cd | Cm | Cl/Cd
-10 | -0.4397 | 0.14023 | -0.028 | -3.1356
-9.5 | -0.4333 | 0.13365 | -0.0248 | -3.2421
-9 | -0.4815 | 0.13302 | -0.0243 | -3.6198
-8.5 | -0.4817 | 0.12687 | -0.0209 | -3.7968
-8 | -0.4939 | 0.1219 | -0.0175 | -4.0517
-7.5 | -0.5151 | 0.11742 | -0.0138 | -4.3868
-6.5 | -0.5746 | 0.10832 | -0.0067 | -5.3047
-6 | -0.5735 | 0.10211 | -0.0012 | -5.6165
-5.5 | -0.5942 | 0.09672 | 0.0023 | -6.1435
-5 | -0.606 | 0.09132 | 0.0079 | -6.636
-4.5 | -0.3202 | 0.0844 | 0.0196 | -3.7938
-4 | -0.1801 | 0.07464 | -0.0024 | -2.4129
-3.5 | -0.3097 | 0.07505 | 0.0229 | -4.1266
-2.5 | -0.4074 | 0.05177 | -0.0236 | -7.8694
-2 | -0.3582 | 0.04712 | -0.0234 | -7.6019
-1.5 | -0.3076 | 0.04408 | -0.0226 | -6.9782
-1 | -0.2606 | 0.04209 | -0.0216 | -6.1915
-0.5 | -0.2138 | 0.04097 | -0.0204 | -5.2185
0 | -0.1671 | 0.04048 | -0.019 | -4.128
0.5 | -0.1225 | 0.0405 | -0.0178 | -3.0247
1.5 | -0.0316 | 0.03955 | -0.0154 | -0.79899
2 | 0.0046 | 0.04114 | -0.0146 | 0.11181
2.5 | 0.0401 | 0.04289 | -0.014 | 0.93495
3 | 0.0752 | 0.04479 | -0.0137 | 1.6789
3.5 | 0.1096 | 0.04686 | -0.0134 | 2.3389
4 | 0.1433 | 0.04911 | -0.0133 | 2.9179
4.5 | 0.2086 | 0.05411 | -0.0196 | 3.8551
6 | 0.3574 | 0.06585 | -0.0302 | 5.4275
6.5 | 0.4134 | 0.07121 | -0.0347 | 5.8054
7 | 0.4489 | 0.07448 | -0.0358 | 6.0271
7.5 | 0.4839 | 0.07826 | -0.0371 | 6.1832
8 | 0.5215 | 0.08254 | -0.0388 | 6.3181
8.5 | 0.5705 | 0.0878 | -0.0418 | 6.4977
9 | 0.6447 | 0.08769 | -0.0421 | 7.352
9.5 | 0.7125 | 0.08833 | -0.0425 | 8.0663
10 | 0.7866 | 0.08769 | -0.0422 | 8.9702
10.5 | 0.9876 | 0.05018 | -0.0172 | 19.6811
11 | 1.0027 | 0.05456 | -0.0124 | 18.3779
11.5 | 1.1979 | 0.05663 | -0.0179 | 21.1531
12 | 1.263 | 0.06449 | -0.0186 | 19.5844
12.5 | 1.2837 | 0.07365 | -0.0165 | 17.4297
13 | 1.2556 | 0.08084 | -0.0108 | 15.5319
13.5 | 1.2285 | 0.08964 | -0.0071 | 13.7048
14 | 1.1063 | 0.10004 | -0.0045 | 11.0586
14.5 | 1.0499 | 0.11412 | -0.0081 | 9.2
16 | 0.8543 | 0.19534 | -0.0609 | 4.3734
16.5 | 0.8797 | 0.20522 | -0.0627 | 4.2866
17 | 0.8769 | 0.20978 | -0.0668 | 4.1801
17.5 | 0.8881 | 0.2166 | -0.07 | 4.1002

## 5. Re 50k Mach 0.25 (1)
BIGFOIL.COM POLAR EXPORT
NACA66-613 a=0.5
NACA66-613 a=0.5 |  |  |  | Cl Max: | 1.154 | at alpha= | 9.5 | deg
JavaFoil+Calcfoil stall+Eppler ext transition |  |  |  | L/D Max: | 39.286 | at alpha= | 5 | deg
Re: | 50000 |  |  | Cd Min: | 0.0211 | at alpha= | 0 | deg
Mach: | 0.25 |  |  | Cl=0 at alpha= | -3.9184 | deg
|  |  |  | @ Cl=0.1, Cd= | 0.041811
|  |  |  | @ Cl=0.4, Cd= | 0.029712
|  |  |  | @ Cl=0.6, Cd= | 0.021699
alpha (deg) | Cl | Cd | Cm | Cl/Cd
-15.5 | -0.067 | 0.51385 | -0.02 | -0.131
-15 | -0.065 | 0.43337 | -0.021 | -0.149
-14.5 | -0.173 | 0.39642 | -0.02 | -0.438
-14 | -0.224 | 0.32598 | -0.02 | -0.686
-13.5 | -0.266 | 0.33254 | -0.02 | -0.799
-13 | -0.302 | 0.28187 | -0.02 | -1.071
-12.5 | -0.333 | 0.23829 | -0.02 | -1.397
-12 | -0.359 | 0.20277 | -0.021 | -1.77
-11.5 | -0.379 | 0.18238 | -0.021 | -2.078
-11 | -0.393 | 0.15578 | -0.022 | -2.523
-10.5 | -0.401 | 0.14334 | -0.023 | -2.795
-10 | -0.401 | 0.12292 | -0.023 | -3.265
-9.5 | -0.395 | 0.11349 | -0.024 | -3.485
-9 | -0.383 | 0.09989 | -0.025 | -3.833
-8.5 | -0.364 | 0.0915 | -0.025 | -3.979
-8 | -0.339 | 0.08293 | -0.026 | -4.093
-7.5 | -0.31 | 0.07558 | -0.027 | -4.096
-7 | -0.275 | 0.0689 | -0.028 | -3.993
-6.5 | -0.236 | 0.06386 | -0.029 | -3.693
-6 | -0.194 | 0.06 | -0.029 | -3.229
-5.5 | -0.15 | 0.05537 | -0.03 | -2.701
-5 | -0.104 | 0.05211 | -0.03 | -1.988
-4.5 | -0.056 | 0.04849 | -0.031 | -1.161
-4 | -0.008 | 0.04636 | -0.031 | -0.171
-3.5 | 0.041 | 0.04389 | -0.032 | 0.939
-3 | 0.091 | 0.04204 | -0.033 | 2.164
-2.5 | 0.141 | 0.04077 | -0.034 | 3.458
-2 | 0.191 | 0.03964 | -0.034 | 4.824
-1.5 | 0.242 | 0.0387 | -0.036 | 6.245
-1 | 0.292 | 0.03816 | -0.037 | 7.66
-0.5 | 0.344 | 0.03775 | -0.039 | 9.113
0 | 0.46 | 0.0211 | -0.081 | 21.788
0.5 | 0.518 | 0.02135 | -0.082 | 24.263
1 | 0.576 | 0.02155 | -0.081 | 26.733
1.5 | 0.634 | 0.02191 | -0.082 | 28.941
2 | 0.692 | 0.02236 | -0.083 | 30.938
2.5 | 0.75 | 0.02282 | -0.084 | 32.871
3 | 0.809 | 0.02335 | -0.085 | 34.626
3.5 | 0.862 | 0.02395 | -0.086 | 36
4 | 0.918 | 0.0246 | -0.087 | 37.334
4.5 | 0.974 | 0.0253 | -0.088 | 38.484
5 | 1.027 | 0.02614 | -0.089 | 39.286
5.5 | 1.104 | 0.02878 | -0.093 | 38.348
6 | 0.967 | 0.04628 | -0.045 | 20.886
6.5 | 1.006 | 0.04983 | -0.043 | 20.182
7 | 1.043 | 0.05329 | -0.041 | 19.574
7.5 | 1.077 | 0.05798 | -0.041 | 18.578
8 | 1.105 | 0.06235 | -0.039 | 17.719
8.5 | 1.128 | 0.06738 | -0.038 | 16.734
9 | 1.145 | 0.07375 | -0.038 | 15.519
9.5 | 1.154 | 0.08127 | -0.037 | 14.194
10 | 1.148 | 0.08907 | -0.037 | 12.894
10.5 | 1.133 | 0.09846 | -0.036 | 11.505
11 | 1.106 | 0.10785 | -0.035 | 10.256
11.5 | 1.068 | 0.1231 | -0.033 | 8.68
12 | 1.02 | 0.13859 | -0.03 | 7.359
12.5 | 0.961 | 0.14924 | -0.03 | 6.441
13 | 0.893 | 0.1712 | -0.028 | 5.218
13.5 | 0.817 | 0.19298 | -0.025 | 4.236
14 | 0.735 | 0.21423 | -0.02 | 3.429
14.5 | 0.646 | 0.28021 |  | 2.307

## 6. Re 50k Mach 0.25 (2)
BIGFOIL.COM POLAR EXPORT
NACA66-613 a=0.5
NACA66-613 a=0.5 |  |  |  | Cl Max: | 1.1985 | at alpha= | 12 | deg
XFOIL ncrit=9 |  |  |  | L/D Max: | 19.5302 | at alpha= | 11.5 | deg
Re: | 50000 |  |  | Cd Min: | 0.2133 | at alpha= | 17 | deg
Mach: | 0.25 |  |  | Cl=0 at alpha= | 2.011 | deg
|  |  |  | @ Cl=0.1, Cd= | 0.047318
|  |  |  | @ Cl=0.4, Cd= | 0.070868
|  |  |  | @ Cl=0.6, Cd= | 0.089426
alpha (deg) | Cl | Cd | Cm | Cl/Cd
0 | -0.1798 | 0.0414 | -0.0195 | -4.343
0.5 | -0.1326 | 0.04147 | -0.0183 | -3.1975
1 | -0.0866 | 0.04155 | -0.0174 | -2.0842
1.5 | -0.0381 | 0.04024 | -0.0156 | -0.94682
2 | -0.0008 | 0.04186 | -0.0147 | -0.019111
2.5 | 0.0356 | 0.04365 | -0.0141 | 0.81558
3 | 0.0716 | 0.0456 | -0.0137 | 1.5702
3.5 | 0.1068 | 0.04773 | -0.0134 | 2.2376
4 | 0.147 | 0.05044 | -0.0145 | 2.9144
4.5 | 0.2113 | 0.05517 | -0.0205 | 3.83
5 | 0.2663 | 0.05938 | -0.0249 | 4.4847
5.5 | 0.3235 | 0.06433 | -0.0295 | 5.0288
6 | 0.3695 | 0.06808 | -0.0321 | 5.4274
6.5 | 0.4079 | 0.07159 | -0.0336 | 5.6977
7 | 0.4462 | 0.07556 | -0.0351 | 5.9052
7.5 | 0.4853 | 0.07988 | -0.0369 | 6.0754
8 | 0.5238 | 0.08424 | -0.0386 | 6.2179
8.5 | 0.5796 | 0.08977 | -0.0421 | 6.4565
9 | 0.6649 | 0.08833 | -0.0418 | 7.5275
9.5 | 0.7398 | 0.08927 | -0.0425 | 8.2872
10 | 0.8198 | 0.08691 | -0.0407 | 9.4327
10.5 | 0.9816 | 0.05405 | -0.0135 | 18.161
11 | 1.0288 | 0.05688 | -0.0095 | 18.0872
11.5 | 1.1931 | 0.06109 | -0.0127 | 19.5302
12 | 1.1985 | 0.06816 | -0.0091 | 17.5836
12.5 | 1.1826 | 0.07641 | -0.0055 | 15.477
13 | 1.1433 | 0.08579 | -0.003 | 13.3267
13.5 | 1.0921 | 0.097 | -0.0032 | 11.2588
14 | 1.0385 | 0.11057 | -0.007 | 9.3922
15 | 0.8996 | 0.15927 | -0.0369 | 5.6483
16 | 0.8628 | 0.19933 | -0.0631 | 4.3285
16.5 | 0.8848 | 0.20864 | -0.0654 | 4.2408
17 | 0.8832 | 0.2133 | -0.0699 | 4.1406

## 7. Re 50k Mach 0.50 (1)
BIGFOIL.COM POLAR EXPORT
NACA66-613 a=0.5
NACA66-613 a=0.5 |  |  |  | Cl Max: | 1.276 | at alpha= | 20 | deg
JavaFoil+Calcfoil stall+Eppler ext transition |  |  |  | L/D Max: | 37.821 | at alpha= | 4.5 | deg
Re: | 50000 |  |  | Cd Min: | 0.0182 | at alpha= | 0 | deg
Mach: | 0.5 |  |  | Cl=0 at alpha= | -3.9167 | deg
|  |  |  | @ Cl=0.1, Cd= | 0.044637
|  |  |  | @ Cl=0.4, Cd= | 0.036762
|  |  |  | @ Cl=0.6, Cd= | 0.023164
alpha (deg) | Cl | Cd | Cm | Cl/Cd
-20 | -0.885 | 0.40457 | -0.032 | -2.188
-19.5 | -0.858 | 0.39678 | -0.032 | -2.163
-19 | -0.831 | 0.38571 | -0.032 | -2.155
-18.5 | -0.804 | 0.37993 | -0.032 | -2.117
-18 | -0.777 | 0.37533 | -0.033 | -2.071
-17.5 | -0.748 | 0.36402 | -0.031 | -2.055
-17 | -0.721 | 0.3594 | -0.031 | -2.006
-16.5 | -0.694 | 0.36202 | -0.032 | -1.916
-16 | -0.667 | 0.35789 | -0.032 | -1.862
-15.5 | -0.639 | 0.35401 | -0.032 | -1.806
-15 | -0.612 | 0.33457 | -0.033 | -1.829
-14.5 | -0.584 | 0.30584 | -0.032 | -1.909
-14 | -0.556 | 0.31383 | -0.031 | -1.771
-13.5 | -0.529 | 0.30579 | -0.031 | -1.728
-13 | -0.501 | 0.27128 | -0.032 | -1.848
-12.5 | -0.474 | 0.29878 | -0.032 | -1.586
-12 | -0.446 | 0.29555 | -0.032 | -1.51
-11.5 | -0.419 | 0.29236 | -0.033 | -1.432
-11 | -0.391 | 0.27671 | -0.033 | -1.414
-10.5 | -0.364 | 0.2758 | -0.033 | -1.319
-10 | -0.335 | 0.23134 | -0.03 | -1.45
-9.5 | -0.308 | 0.22611 | -0.031 | -1.362
-9 | -0.28 | 0.22673 | -0.031 | -1.236
-8.5 | -0.253 | 0.22447 | -0.031 | -1.126
-8 | -0.225 | 0.2261 | -0.032 | -0.996
-7.5 | -0.198 | 0.19235 | -0.032 | -1.028
-7 | -0.17 | 0.18105 | -0.028 | -0.938
-6.5 | -0.142 | 0.1776 | -0.029 | -0.801
-6 | -0.174 | 0.08987 | -0.029 | -1.931
-5.5 | -0.15 | 0.07059 | -0.031 | -2.125
-5 | -0.109 | 0.06156 | -0.033 | -1.769
-4.5 | -0.061 | 0.05513 | -0.034 | -1.101
-4 | -0.009 | 0.05042 | -0.034 | -0.172
-3.5 | 0.045 | 0.04725 | -0.035 | 0.963
-3 | 0.101 | 0.04459 | -0.036 | 2.263
-2.5 | 0.157 | 0.0428 | -0.037 | 3.663
-2 | 0.213 | 0.04135 | -0.038 | 5.151
-1.5 | 0.27 | 0.0403 | -0.039 | 6.688
-1 | 0.326 | 0.03978 | -0.041 | 8.201
-0.5 | 0.384 | 0.03939 | -0.043 | 9.756
0 | 0.513 | 0.0182 | -0.045 | 28.175
0.5 | 0.578 | 0.02303 | -0.091 | 25.086
1 | 0.642 | 0.02342 | -0.09 | 27.436
1.5 | 0.707 | 0.02389 | -0.091 | 29.607
2 | 0.773 | 0.02449 | -0.092 | 31.554
2.5 | 0.838 | 0.02508 | -0.093 | 33.395
3 | 0.903 | 0.02585 | -0.095 | 34.916
3.5 | 0.961 | 0.02664 | -0.096 | 36.074
4 | 1.023 | 0.02762 | -0.097 | 37.022
4.5 | 1.082 | 0.0286 | -0.098 | 37.821
5 | 1.161 | 0.03215 | -0.102 | 36.113
5.5 | 1.021 | 0.04546 | -0.049 | 22.455
6 | 1.059 | 0.04955 | -0.046 | 21.367
6.5 | 1.091 | 0.05441 | -0.045 | 20.042
7 | 1.112 | 0.06109 | -0.042 | 18.199
7.5 | 1.113 | 0.06939 | -0.04 | 16.038
8 | 1.06 | 0.08287 | -0.039 | 12.786
8.5 | 0.672 | 0.15404 | -0.033 | 4.365
9 | 0.699 | 0.19091 | -0.04 | 3.663
9.5 | 0.726 | 0.2002 | -0.041 | 3.624
10 | 0.753 | 0.23477 | -0.047 | 3.206
10.5 | 0.779 | 0.23764 | -0.047 | 3.277
11 | 0.805 | 0.2431 | -0.048 | 3.311
11.5 | 0.831 | 0.2668 | -0.048 | 3.114
12 | 0.859 | 0.27776 | -0.055 | 3.091
12.5 | 0.884 | 0.28239 | -0.055 | 3.132
13 | 0.91 | 0.28748 | -0.056 | 3.166
13.5 | 0.936 | 0.2973 | -0.056 | 3.148
14 | 0.964 | 0.30843 | -0.062 | 3.124
14.5 | 0.989 | 0.31076 | -0.062 | 3.183
15 | 1.015 | 0.3361 | -0.063 | 3.019
15.5 | 1.043 | 0.37221 | -0.068 | 2.802
16 | 1.068 | 0.37842 | -0.068 | 2.823
16.5 | 1.094 | 0.40313 | -0.069 | 2.713
17 | 1.122 | 0.39533 | -0.074 | 2.838
17.5 | 1.147 | 0.41195 | -0.074 | 2.785
18 | 1.172 | 0.417 | -0.075 | 2.811
18.5 | 1.198 | 0.44218 | -0.076 | 2.709
19 | 1.226 | 0.45986 | -0.08 | 2.666
19.5 | 1.251 | 0.46538 | -0.08 | 2.688
20 | 1.276 | 0.46966 | -0.081 | 2.716

## 8. Re 50k Mach 0.50 (2)
BIGFOIL.COM POLAR EXPORT
NACA66-613 a=0.5
NACA66-613 a=0.5 |  |  |  | Cl Max: | 1.0632 | at alpha= | 20 | deg
XFOIL ncrit=9 |  |  |  | L/D Max: | 15.89 | at alpha= | 10 | deg
Re: | 50000 |  |  | Cd Min: | 0.28805 | at alpha= | 20 | deg
Mach: | 0.5 |  |  | Cl=0 at alpha= | 2.3139 | deg
|  |  |  | @ Cl=0.1, Cd= | 0.051908
|  |  |  | @ Cl=0.4, Cd= | 0.076072
|  |  |  | @ Cl=0.6, Cd= | 0.089622
alpha (deg) | Cl | Cd | Cm | Cl/Cd
-7.5 | -0.4437 | 0.12949 | -0.0143 | -3.4265
-7 | -0.4789 | 0.12704 | -0.0105 | -3.7697
-6 | -0.4872 | 0.11588 | 0 | -4.2043
-5.5 | -0.467 | 0.10913 | 0.0067 | -4.2793
-5 | -0.4644 | 0.10467 | 0.0165 | -4.4368
-4.5 | -0.2674 | 0.09405 | 0.0083 | -2.8432
-3.5 | -0.3607 | 0.08673 | 0.024 | -4.1589
-3 | -0.5126 | 0.08267 | 0.0379 | -6.2006
-2.5 | -0.5193 | 0.06624 | -0.0155 | -7.8397
-2 | -0.4612 | 0.05908 | -0.0209 | -7.8064
-1.5 | -0.4062 | 0.05386 | -0.0227 | -7.5418
-1 | -0.3482 | 0.05008 | -0.0232 | -6.9529
-0.5 | -0.2926 | 0.04753 | -0.0227 | -6.1561
0 | -0.2369 | 0.04596 | -0.0218 | -5.1545
0.5 | -0.1816 | 0.04534 | -0.0203 | -4.0053
1 | -0.1274 | 0.04565 | -0.0188 | -2.7908
1.5 | -0.077 | 0.04603 | -0.0176 | -1.6728
2 | -0.0258 | 0.04498 | -0.0156 | -0.57359
2.5 | 0.0153 | 0.04694 | -0.0144 | 0.32595
3 | 0.0552 | 0.0491 | -0.0137 | 1.1242
3.5 | 0.1002 | 0.05192 | -0.0146 | 1.9299
4.5 | 0.2304 | 0.06136 | -0.0252 | 3.7549
5 | 0.283 | 0.06549 | -0.0283 | 4.3213
5.5 | 0.3347 | 0.06999 | -0.0313 | 4.7821
6 | 0.3885 | 0.07496 | -0.0346 | 5.1828
6.5 | 0.4372 | 0.07967 | -0.037 | 5.4876
7 | 0.4781 | 0.0839 | -0.0384 | 5.6985
7.5 | 0.5086 | 0.08738 | -0.0383 | 5.8206
8 | 0.5956 | 0.08942 | -0.04 | 6.6607
8.5 | 0.6554 | 0.09216 | -0.0405 | 7.1115
9 | 0.7097 | 0.09496 | -0.0403 | 7.4737
9.5 | 0.7488 | 0.09756 | -0.0388 | 7.6753
10 | 0.9909 | 0.06236 | -0.009 | 15.89
10.5 | 1.0099 | 0.06753 | -0.0041 | 14.9548
11 | 1.035 | 0.07395 | -0.0014 | 13.9959
11.5 | 1.0461 | 0.08259 | -0.0004 | 12.6662
12 | 1.007 | 0.09568 | -0.0039 | 10.5247
12.5 | 0.9633 | 0.11124 | -0.0111 | 8.6597
13 | 0.9282 | 0.1281 | -0.0205 | 7.2459
13.5 | 0.9093 | 0.14421 | -0.0296 | 6.3054
14 | 0.902 | 0.1583 | -0.0375 | 5.698
14.5 | 0.9054 | 0.17072 | -0.0438 | 5.3034
15 | 0.9013 | 0.18457 | -0.0527 | 4.8832
15.5 | 0.9181 | 0.19788 | -0.0586 | 4.6397
16 | 0.9133 | 0.2178 | -0.0731 | 4.1933
16.5 | 0.9196 | 0.22378 | -0.0782 | 4.1094
17 | 0.9373 | 0.23266 | -0.0827 | 4.0286
17.5 | 0.9713 | 0.24616 | -0.0854 | 3.9458
18 | 0.9846 | 0.25243 | -0.09 | 3.9005
18.5 | 0.9981 | 0.25876 | -0.0952 | 3.8572
19 | 1.014 | 0.26641 | -0.1003 | 3.8062
19.5 | 1.0375 | 0.27659 | -0.1045 | 3.751
20 | 1.0632 | 0.28805 | -0.108 | 3.691

## 9. Re 100k Mach 0.00 (1)
BIGFOIL.COM POLAR EXPORT
NACA66-613 a=0.5
NACA66-613 a=0.5 |  |  |  | Cl Max: | 1.173 | at alpha= | 6.5 | deg
JavaFoil+Calcfoil stall+Eppler ext transition |  |  |  | L/D Max: | 55.267 | at alpha= | 5 | deg
Re: | 100000 |  |  | Cd Min: | 0.01467 | at alpha= | -0.5 | deg
Mach: | 0 |  |  | Cl=0 at alpha= | -3.9167 | deg
|  |  |  | @ Cl=0.1, Cd= | 0.037274
|  |  |  | @ Cl=0.4, Cd= | 0.016597
|  |  |  | @ Cl=0.6, Cd= | 0.0157
alpha (deg) | Cl | Cd | Cm | Cl/Cd
-18 | -0.401 | 0.31099 | -0.018 | -1.291
-17.5 | -0.415 | 0.27877 | -0.018 | -1.487
-17 | -0.428 | 0.27026 | -0.018 | -1.582
-16.5 | -0.44 | 0.24927 | -0.019 | -1.766
-16 | -0.452 | 0.22925 | -0.019 | -1.973
-15.5 | -0.463 | 0.22216 | -0.019 | -2.085
-15 | -0.473 | 0.19876 | -0.02 | -2.382
-14.5 | -0.482 | 0.18636 | -0.02 | -2.587
-14 | -0.489 | 0.16683 | -0.021 | -2.932
-13.5 | -0.494 | 0.15999 | -0.021 | -3.089
-13 | -0.497 | 0.14223 | -0.022 | -3.494
-12.5 | -0.497 | 0.13289 | -0.022 | -3.741
-12 | -0.494 | 0.12278 | -0.023 | -4.027
-11.5 | -0.488 | 0.11648 | -0.023 | -4.193
-11 | -0.479 | 0.10711 | -0.024 | -4.473
-10.5 | -0.466 | 0.09912 | -0.024 | -4.702
-10 | -0.449 | 0.09128 | -0.024 | -4.922
-9.5 | -0.429 | 0.08367 | -0.025 | -5.124
-9 | -0.405 | 0.077 | -0.026 | -5.253
-8.5 | -0.377 | 0.07271 | -0.026 | -5.181
-8 | -0.345 | 0.06627 | -0.026 | -5.211
-7.5 | -0.311 | 0.06174 | -0.028 | -5.036
-7 | -0.274 | 0.05804 | -0.028 | -4.713
-6.5 | -0.233 | 0.05374 | -0.029 | -4.334
-6 | -0.19 | 0.05085 | -0.03 | -3.744
-5.5 | -0.146 | 0.04753 | -0.03 | -3.079
-5 | -0.101 | 0.0453 | -0.03 | -2.232
-4.5 | -0.055 | 0.04274 | -0.031 | -1.282
-4 | -0.008 | 0.04084 | -0.031 | -0.189
-3.5 | 0.04 | 0.03909 | -0.032 | 1.024
-3 | 0.088 | 0.03756 | -0.033 | 2.349
-2.5 | 0.137 | 0.03639 | -0.033 | 3.755
-2 | 0.185 | 0.03532 | -0.034 | 5.248
-1.5 | 0.234 | 0.03452 | -0.036 | 6.785
-1 | 0.283 | 0.03394 | -0.037 | 8.348
-0.5 | 0.413 | 0.01467 | -0.078 | 28.161
0 | 0.449 | 0.0165 | -0.079 | 27.198
0.5 | 0.506 | 0.01529 | -0.08 | 33.063
1 | 0.562 | 0.01554 | -0.08 | 36.178
1.5 | 0.619 | 0.01578 | -0.081 | 39.197
2 | 0.675 | 0.01612 | -0.082 | 41.849
2.5 | 0.731 | 0.01615 | -0.083 | 45.237
3 | 0.788 | 0.01645 | -0.084 | 47.938
3.5 | 0.842 | 0.0168 | -0.085 | 50.1
4 | 0.897 | 0.01722 | -0.086 | 52.09
4.5 | 0.952 | 0.01769 | -0.087 | 53.827
5 | 1.005 | 0.01819 | -0.088 | 55.267
5.5 | 1.076 | 0.02314 | -0.091 | 46.49
6 | 1.125 | 0.02416 | -0.092 | 46.566
6.5 | 1.173 | 0.02518 | -0.093 | 46.571
7 | 1.017 | 0.04804 | -0.042 | 21.177
7.5 | 1.053 | 0.05127 | -0.042 | 20.54
8 | 1.084 | 0.05511 | -0.041 | 19.673
8.5 | 1.112 | 0.05969 | -0.039 | 18.629
9 | 1.136 | 0.06404 | -0.038 | 17.737
9.5 | 1.155 | 0.06958 | -0.038 | 16.601
10 | 1.165 | 0.07331 | -0.038 | 15.896
10.5 | 1.17 | 0.07952 | -0.037 | 14.708
11 | 1.168 | 0.08617 | -0.038 | 13.553
11.5 | 1.16 | 0.09378 | -0.036 | 12.369

## 10. Re 100k Mach 0.00 (2)
BIGFOIL.COM POLAR EXPORT
NACA66-613 a=0.5
NACA66-613 a=0.5 |  |  |  | Cl Max: | 1.267 | at alpha= | 12.5 | deg
XFOIL ncrit=9 |  |  |  | L/D Max: | 29.9708 | at alpha= | 9.5 | deg
Re: | 100000 |  |  | Cd Min: | 0.20507 | at alpha= | 17.5 | deg
Mach: | 0 |  |  | Cl=0 at alpha= | 0.52897 | deg
|  |  |  | @ Cl=0.1, Cd= | 0.041748
|  |  |  | @ Cl=0.4, Cd= | 0.04964
|  |  |  | @ Cl=0.6, Cd= | 0.05283
alpha (deg) | Cl | Cd | Cm | Cl/Cd
-11 | -0.2747 | 0.12475 | -0.0687 | -2.202
-10.5 | -0.2776 | 0.12006 | -0.072 | -2.3122
-10 | -0.2978 | 0.11656 | -0.0825 | -2.5549
-9.5 | -0.265 | 0.10815 | -0.0758 | -2.4503
-9 | -0.277 | 0.10384 | -0.0783 | -2.6676
-8.5 | -0.3241 | 0.10178 | -0.077 | -3.1843
-8 | -0.3738 | 0.0993 | -0.0754 | -3.7644
-7.5 | -0.3586 | 0.09209 | -0.0705 | -3.894
-7 | -0.3909 | 0.08906 | -0.0638 | -4.3892
-6.5 | -0.5797 | 0.09792 | -0.018 | -5.9201
-6 | -0.5964 | 0.09207 | -0.0256 | -6.4777
-5.5 | -0.5874 | 0.08337 | -0.0199 | -7.0457
-5 | -0.5735 | 0.07619 | -0.023 | -7.5272
-4 | -0.5123 | 0.06402 | -0.0255 | -8.0022
-3.5 | -0.4637 | 0.05952 | -0.0291 | -7.7907
-2 | -0.2656 | 0.04422 | -0.0371 | -6.0063
-1.5 | -0.2106 | 0.04191 | -0.0366 | -5.0251
-1 | -0.1591 | 0.0413 | -0.0363 | -3.8523
0 | -0.0467 | 0.04112 | -0.0386 | -1.1357
0.5 | -0.0039 | 0.04119 | -0.0375 | -0.094683
1 | 0.0634 | 0.04023 | -0.0403 | 1.5759
1.5 | 0.1179 | 0.04249 | -0.042 | 2.7748
2 | 0.1681 | 0.04451 | -0.043 | 3.7767
2.5 | 0.2101 | 0.04612 | -0.0428 | 4.5555
3 | 0.2436 | 0.04728 | -0.0413 | 5.1523
3.5 | 0.2887 | 0.04901 | -0.0416 | 5.8906
4.5 | 0.4529 | 0.04994 | -0.0478 | 9.0689
5.5 | 0.5454 | 0.05207 | -0.0469 | 10.4744
6 | 0.6036 | 0.05288 | -0.0477 | 11.4145
6.5 | 0.6658 | 0.05335 | -0.0486 | 12.4799
7 | 0.6969 | 0.0545 | -0.0465 | 12.7872
7.5 | 0.7589 | 0.05429 | -0.0469 | 13.9786
8 | 0.8285 | 0.05312 | -0.0473 | 15.5968
9 | 1.0234 | 0.03489 | -0.0411 | 29.3322
9.5 | 1.0253 | 0.03421 | -0.0298 | 29.9708
10 | 1.0083 | 0.03972 | -0.0235 | 25.3852
10.5 | 1.0213 | 0.04318 | -0.0196 | 23.6522
11 | 1.0707 | 0.04505 | -0.0177 | 23.7669
11.5 | 1.1564 | 0.04716 | -0.0188 | 24.5208
12 | 1.2459 | 0.05285 | -0.0212 | 23.5743
12.5 | 1.267 | 0.05875 | -0.0182 | 21.566
13 | 1.2662 | 0.06575 | -0.0139 | 19.2578
13.5 | 1.2445 | 0.07409 | -0.0093 | 16.7971
14 | 1.2149 | 0.0833 | -0.0061 | 14.5846
14.5 | 1.1849 | 0.09387 | -0.0047 | 12.6228
15 | 1.1037 | 0.10545 | -0.0057 | 10.4666
15.5 | 1.0142 | 0.12528 | -0.0154 | 8.0955
16 | 0.8802 | 0.18136 | -0.0511 | 4.8533
16.5 | 0.8907 | 0.18976 | -0.0541 | 4.6938
17 | 0.9333 | 0.1972 | -0.0512 | 4.7328
17.5 | 0.9091 | 0.20507 | -0.0614 | 4.4331

## 11. Re 100k Mach 0.10 (1)
BIGFOIL.COM POLAR EXPORT
NACA66-613 a=0.5
NACA66-613 a=0.5 |  |  |  | Cl Max: | 1.178 | at alpha= | 6.5 | deg
JavaFoil+Calcfoil stall+Eppler ext transition |  |  |  | L/D Max: | 55.21 | at alpha= | 5 | deg
Re: | 100000 |  |  | Cd Min: | 0.01479 | at alpha= | -0.5 | deg
Mach: | 0.1 |  |  | Cl=0 at alpha= | -3.9167 | deg
|  |  |  | @ Cl=0.1, Cd= | 0.037367
|  |  |  | @ Cl=0.4, Cd= | 0.017005
|  |  |  | @ Cl=0.6, Cd= | 0.01576
alpha (deg) | Cl | Cd | Cm | Cl/Cd
-17.5 | -0.371 | 0.31508 | -0.018 | -1.176
-17 | -0.386 | 0.2816 | -0.018 | -1.37
-16.5 | -0.401 | 0.26806 | -0.018 | -1.495
-16 | -0.415 | 0.24628 | -0.019 | -1.687
-15.5 | -0.429 | 0.23791 | -0.018 | -1.804
-15 | -0.442 | 0.20774 | -0.02 | -2.129
-14.5 | -0.454 | 0.19849 | -0.02 | -2.287
-14 | -0.464 | 0.18031 | -0.021 | -2.573
-13.5 | -0.472 | 0.16674 | -0.021 | -2.831
-13 | -0.478 | 0.15055 | -0.021 | -3.173
-12.5 | -0.481 | 0.13934 | -0.022 | -3.45
-12 | -0.481 | 0.12775 | -0.022 | -3.763
-11.5 | -0.477 | 0.11602 | -0.023 | -4.114
-11 | -0.47 | 0.1081 | -0.023 | -4.35
-10.5 | -0.459 | 0.10112 | -0.024 | -4.543
-10 | -0.444 | 0.09289 | -0.024 | -4.784
-9.5 | -0.425 | 0.08485 | -0.025 | -5.014
-9 | -0.402 | 0.07906 | -0.026 | -5.091
-8.5 | -0.376 | 0.07231 | -0.026 | -5.193
-8 | -0.345 | 0.06839 | -0.027 | -5.046
-7.5 | -0.311 | 0.06279 | -0.028 | -4.954
-7 | -0.274 | 0.05785 | -0.028 | -4.735
-6.5 | -0.233 | 0.05412 | -0.029 | -4.315
-6 | -0.191 | 0.05066 | -0.03 | -3.769
-5.5 | -0.147 | 0.04779 | -0.03 | -3.073
-5 | -0.101 | 0.04525 | -0.03 | -2.243
-4.5 | -0.055 | 0.04297 | -0.031 | -1.281
-4 | -0.008 | 0.04097 | -0.031 | -0.189
-3.5 | 0.04 | 0.03907 | -0.032 | 1.029
-3 | 0.089 | 0.03764 | -0.033 | 2.356
-2.5 | 0.137 | 0.03645 | -0.033 | 3.768
-2 | 0.186 | 0.03534 | -0.034 | 5.27
-1.5 | 0.235 | 0.03458 | -0.036 | 6.808
-1 | 0.285 | 0.03399 | -0.038 | 8.379
-0.5 | 0.415 | 0.01479 | -0.079 | 28.083
0 | 0.451 | 0.01651 | -0.08 | 27.314
0.5 | 0.508 | 0.01536 | -0.08 | 33.076
1 | 0.565 | 0.0156 | -0.081 | 36.201
1.5 | 0.622 | 0.01586 | -0.082 | 39.2
2 | 0.678 | 0.01619 | -0.082 | 41.87
2.5 | 0.734 | 0.01622 | -0.083 | 45.269
3 | 0.792 | 0.01652 | -0.084 | 47.975
3.5 | 0.846 | 0.01689 | -0.085 | 50.079
4 | 0.901 | 0.01732 | -0.086 | 52.046
4.5 | 0.956 | 0.01778 | -0.087 | 53.805
5 | 1.01 | 0.01829 | -0.088 | 55.21
5.5 | 1.08 | 0.02334 | -0.091 | 46.294
6 | 1.13 | 0.02432 | -0.092 | 46.462
6.5 | 1.178 | 0.02539 | -0.093 | 46.384
7 | 1.021 | 0.04811 | -0.042 | 21.231
7.5 | 1.057 | 0.05162 | -0.042 | 20.476
8 | 1.088 | 0.0552 | -0.04 | 19.701
8.5 | 1.115 | 0.05978 | -0.039 | 18.645
9 | 1.138 | 0.06484 | -0.038 | 17.549
9.5 | 1.156 | 0.0692 | -0.038 | 16.704
10 | 1.164 | 0.07474 | -0.038 | 15.58
10.5 | 1.166 | 0.08067 | -0.037 | 14.457
11 | 1.162 | 0.08632 | -0.037 | 13.46
11.5 | 1.151 | 0.0947 | -0.037 | 12.154

## 12. Re 100k Mach 0.10 (2)
BIGFOIL.COM POLAR EXPORT
NACA66-613 a=0.5
NACA66-613 a=0.5 |  |  |  | Cl Max: | 1.26 | at alpha= | 12.5 | deg
XFOIL ncrit=9 |  |  |  | L/D Max: | 29.8751 | at alpha= | 9 | deg
Re: | 100000 |  |  | Cd Min: | 0.2061 | at alpha= | 17.5 | deg
Mach: | 0.1 |  |  | Cl=0 at alpha= | 0.52556 | deg
|  |  |  | @ Cl=0.1, Cd= | 0.041607
|  |  |  | @ Cl=0.4, Cd= | 0.051097
|  |  |  | @ Cl=0.6, Cd= | 0.052819
alpha (deg) | Cl | Cd | Cm | Cl/Cd
-11 | -0.2697 | 0.12491 | -0.0698 | -2.1592
-10.5 | -0.2771 | 0.12074 | -0.0732 | -2.295
-10 | -0.2985 | 0.11746 | -0.0827 | -2.5413
-9.5 | -0.262 | 0.10866 | -0.0761 | -2.4112
-9 | -0.2768 | 0.10446 | -0.0801 | -2.6498
-8.5 | -0.3263 | 0.10271 | -0.0776 | -3.1769
-8 | -0.3747 | 0.10015 | -0.0769 | -3.7414
-7.5 | -0.3493 | 0.09272 | -0.0703 | -3.7673
-7 | -0.3857 | 0.08968 | -0.0642 | -4.3008
-6.5 | -0.4261 | 0.08641 | -0.0612 | -4.9311
-6 | -0.5967 | 0.09187 | -0.0252 | -6.495
-5.5 | -0.5877 | 0.08443 | -0.0193 | -6.9608
-5 | -0.5755 | 0.07704 | -0.0227 | -7.4701
-4.5 | -0.5541 | 0.07123 | -0.0231 | -7.779
-4 | -0.5147 | 0.0647 | -0.0255 | -7.9552
-3.5 | -0.4635 | 0.06037 | -0.0301 | -7.6777
-2 | -0.2675 | 0.04468 | -0.0374 | -5.987
-1.5 | -0.2113 | 0.04224 | -0.0371 | -5.0024
-1 | -0.16 | 0.04155 | -0.0366 | -3.8508
-0.5 | -0.0996 | 0.04127 | -0.0384 | -2.4134
0.5 | -0.0032 | 0.04143 | -0.038 | -0.077239
1 | 0.0594 | 0.04006 | -0.0399 | 1.4828
1.5 | 0.1069 | 0.04187 | -0.0403 | 2.5531
2 | 0.154 | 0.04376 | -0.0408 | 3.5192
2.5 | 0.1975 | 0.04545 | -0.0408 | 4.3454
3 | 0.242 | 0.04725 | -0.041 | 5.1217
3.5 | 0.292 | 0.04922 | -0.042 | 5.9325
4 | 0.358 | 0.05177 | -0.045 | 6.9152
4.5 | 0.4641 | 0.05007 | -0.0489 | 9.269
5 | 0.494 | 0.05115 | -0.0466 | 9.6579
5.5 | 0.5499 | 0.05217 | -0.0472 | 10.5405
6 | 0.6101 | 0.05295 | -0.0481 | 11.5222
6.5 | 0.6461 | 0.05411 | -0.0465 | 11.9405
7 | 0.7011 | 0.05458 | -0.0466 | 12.8454
7.5 | 0.7658 | 0.05424 | -0.0471 | 14.1187
8 | 0.8078 | 0.05458 | -0.0454 | 14.8003
8.5 | 0.959 | 0.04087 | -0.0449 | 23.4646
9 | 1.0289 | 0.03444 | -0.0403 | 29.8751
9.5 | 1.021 | 0.035 | -0.0289 | 29.1714
10 | 1.0066 | 0.04037 | -0.0228 | 24.9344
10.5 | 1.0213 | 0.04375 | -0.0189 | 23.344
11 | 1.0728 | 0.04556 | -0.0171 | 23.547
12 | 1.244 | 0.05375 | -0.0199 | 23.1442
12.5 | 1.26 | 0.05979 | -0.0165 | 21.0738
13 | 1.255 | 0.06674 | -0.0122 | 18.8043
13.5 | 1.2307 | 0.07509 | -0.0079 | 16.3897
14 | 1.1978 | 0.08433 | -0.0049 | 14.2037
14.5 | 1.1639 | 0.09485 | -0.004 | 12.271
15 | 0.9576 | 0.09904 | 0.0007 | 9.6688
16 | 0.8804 | 0.1823 | -0.0517 | 4.8294
16.5 | 0.8936 | 0.19068 | -0.0543 | 4.6864
17 | 0.9358 | 0.19835 | -0.0515 | 4.7179
17.5 | 0.9091 | 0.2061 | -0.0623 | 4.411

## 13. Re 100k Mach 0.25 (1)
BIGFOIL.COM POLAR EXPORT
NACA66-613 a=0.5
NACA66-613 a=0.5 |  |  |  | Cl Max: | 1.156 | at alpha= | 6 | deg
JavaFoil+Calcfoil stall+Eppler ext transition |  |  |  | L/D Max: | 54.898 | at alpha= | 5 | deg
Re: | 100000 |  |  | Cd Min: | 0.015 | at alpha= | -0.5 | deg
Mach: | 0.25 |  |  | Cl=0 at alpha= | -3.9184 | deg
|  |  |  | @ Cl=0.1, Cd= | 0.03772
|  |  |  | @ Cl=0.4, Cd= | 0.018875
|  |  |  | @ Cl=0.6, Cd= | 0.01602
alpha (deg) | Cl | Cd | Cm | Cl/Cd
-15.5 | -0.067 | 0.37998 | -0.021 | -0.177
-15 | -0.065 | 0.32384 | -0.022 | -0.199
-14.5 | -0.173 | 0.30332 | -0.022 | -0.572
-14 | -0.224 | 0.26166 | -0.021 | -0.855
-13.5 | -0.266 | 0.23492 | -0.021 | -1.131
-13 | -0.302 | 0.20677 | -0.021 | -1.46
-12.5 | -0.333 | 0.18505 | -0.021 | -1.8
-12 | -0.359 | 0.16843 | -0.022 | -2.131
-11.5 | -0.379 | 0.14336 | -0.022 | -2.644
-11 | -0.393 | 0.13199 | -0.023 | -2.979
-10.5 | -0.401 | 0.11594 | -0.024 | -3.456
-10 | -0.401 | 0.10358 | -0.024 | -3.876
-9.5 | -0.396 | 0.09521 | -0.025 | -4.154
-9 | -0.383 | 0.087 | -0.025 | -4.402
-8.5 | -0.364 | 0.07928 | -0.026 | -4.593
-8 | -0.339 | 0.07168 | -0.027 | -4.736
-7.5 | -0.31 | 0.06617 | -0.028 | -4.679
-7 | -0.275 | 0.06061 | -0.029 | -4.541
-6.5 | -0.236 | 0.05671 | -0.029 | -4.16
-6 | -0.194 | 0.05273 | -0.03 | -3.675
-5.5 | -0.15 | 0.04914 | -0.03 | -3.043
-5 | -0.104 | 0.04619 | -0.031 | -2.243
-4.5 | -0.056 | 0.04351 | -0.032 | -1.294
-4 | -0.008 | 0.04139 | -0.032 | -0.192
-3.5 | 0.041 | 0.0395 | -0.033 | 1.044
-3 | 0.091 | 0.03795 | -0.033 | 2.398
-2.5 | 0.141 | 0.03667 | -0.034 | 3.845
-2 | 0.191 | 0.03569 | -0.035 | 5.359
-1.5 | 0.242 | 0.03482 | -0.036 | 6.943
-1 | 0.293 | 0.03423 | -0.038 | 8.545
-0.5 | 0.427 | 0.015 | -0.081 | 28.455
0 | 0.463 | 0.01679 | -0.082 | 27.584
0.5 | 0.521 | 0.01697 | -0.082 | 30.722
1 | 0.58 | 0.01592 | -0.083 | 36.417
1.5 | 0.638 | 0.01621 | -0.084 | 39.374
2 | 0.696 | 0.01655 | -0.085 | 42.046
2.5 | 0.755 | 0.01688 | -0.086 | 44.71
3 | 0.814 | 0.01691 | -0.087 | 48.147
3.5 | 0.868 | 0.0173 | -0.088 | 50.205
4 | 0.925 | 0.01776 | -0.089 | 52.095
4.5 | 0.982 | 0.01827 | -0.09 | 53.743
5 | 1.036 | 0.01887 | -0.091 | 54.898
5.5 | 1.107 | 0.02425 | -0.094 | 45.631
6 | 1.156 | 0.02534 | -0.094 | 45.635
6.5 | 1.007 | 0.04557 | -0.045 | 22.093
7 | 1.044 | 0.04901 | -0.043 | 21.299
7.5 | 1.078 | 0.05255 | -0.042 | 20.509
8 | 1.105 | 0.05686 | -0.041 | 19.44
8.5 | 1.128 | 0.06156 | -0.04 | 18.321
9 | 1.145 | 0.06602 | -0.039 | 17.339
9.5 | 1.154 | 0.07268 | -0.038 | 15.874
10 | 1.149 | 0.07963 | -0.038 | 14.426
10.5 | 1.133 | 0.08523 | -0.037 | 13.293
11 | 1.106 | 0.09393 | -0.036 | 11.779

## 14. Re 100k Mach 0.25 (2)
BIGFOIL.COM POLAR EXPORT
NACA66-613 a=0.5
NACA66-613 a=0.5 |  |  |  | Cl Max: | 1.2221 | at alpha= | 12 | deg
XFOIL ncrit=9 |  |  |  | L/D Max: | 28.2942 | at alpha= | 9 | deg
Re: | 100000 |  |  | Cd Min: | 0.20346 | at alpha= | 17 | deg
Mach: | 0.25 |  |  | Cl=0 at alpha= | 0.46774 | deg
|  |  |  | @ Cl=0.1, Cd= | 0.042714
|  |  |  | @ Cl=0.4, Cd= | 0.049619
|  |  |  | @ Cl=0.6, Cd= | 0.053936
alpha (deg) | Cl | Cd | Cm | Cl/Cd
-10.5 | -0.2743 | 0.12465 | -0.081 | -2.2006
-10 | -0.2405 | 0.11517 | -0.079 | -2.0882
-9.5 | -0.2487 | 0.11124 | -0.0798 | -2.2357
-9 | -0.2865 | 0.10943 | -0.0833 | -2.6181
-8.5 | -0.2665 | 0.1019 | -0.0786 | -2.6153
-8 | -0.2704 | 0.097 | -0.081 | -2.7876
-7.5 | -0.33 | 0.09596 | -0.0724 | -3.4389
-7 | -0.3872 | 0.09386 | -0.0701 | -4.1253
-6.5 | -0.3773 | 0.08695 | -0.0666 | -4.3393
-6 | -0.4034 | 0.08354 | -0.0606 | -4.8288
-5.5 | -0.5856 | 0.0896 | -0.0172 | -6.5357
-5 | -0.5836 | 0.08176 | -0.0199 | -7.138
-4.5 | -0.5638 | 0.07495 | -0.0223 | -7.5223
-4 | -0.5247 | 0.06847 | -0.0251 | -7.6632
-3.5 | -0.4812 | 0.06321 | -0.0285 | -7.6127
-3 | -0.434 | 0.05885 | -0.0317 | -7.3747
-2 | -0.2868 | 0.04646 | -0.0374 | -6.1731
-1.5 | -0.2163 | 0.04427 | -0.0394 | -4.8859
-0.5 | -0.1123 | 0.04192 | -0.0385 | -2.6789
0 | -0.0609 | 0.04196 | -0.0387 | -1.4514
0.5 | 0.0042 | 0.04323 | -0.0409 | 0.097155
1 | 0.0489 | 0.04317 | -0.0399 | 1.1327
1.5 | 0.1083 | 0.04264 | -0.0413 | 2.5399
2 | 0.156 | 0.04447 | -0.0416 | 3.508
3.5 | 0.294 | 0.04998 | -0.0421 | 5.8824
4 | 0.3951 | 0.04953 | -0.046 | 7.977
4.5 | 0.4581 | 0.05067 | -0.0474 | 9.0409
5 | 0.5222 | 0.05182 | -0.0488 | 10.0772
5.5 | 0.5496 | 0.05313 | -0.0462 | 10.3444
6 | 0.6071 | 0.05405 | -0.0467 | 11.2322
6.5 | 0.6706 | 0.05458 | -0.0475 | 12.2866
7 | 0.7039 | 0.05579 | -0.0454 | 12.617
7.5 | 0.7693 | 0.05553 | -0.0456 | 13.8538
8 | 0.8135 | 0.05588 | -0.0439 | 14.558
8.5 | 0.9839 | 0.03959 | -0.0421 | 24.8522
9 | 1.0251 | 0.03623 | -0.0356 | 28.2942
9.5 | 1.004 | 0.03894 | -0.0246 | 25.7833
10 | 0.9989 | 0.04388 | -0.0194 | 22.7644
10.5 | 1.0227 | 0.04677 | -0.0157 | 21.8666
11 | 1.0875 | 0.04833 | -0.0138 | 22.5016
11.5 | 1.1981 | 0.05257 | -0.016 | 22.7906
12 | 1.2221 | 0.05843 | -0.0129 | 20.9156
12.5 | 1.2204 | 0.06546 | -0.0089 | 18.6434
13 | 1.1969 | 0.07297 | -0.0051 | 16.4026
13.5 | 1.164 | 0.08183 | -0.0028 | 14.2246
14 | 1.1232 | 0.092 | -0.0026 | 12.2087
14.5 | 1.0795 | 0.10394 | -0.0051 | 10.3858
15 | 1.0401 | 0.11755 | -0.0103 | 8.8481
15.5 | 0.9455 | 0.14802 | -0.0301 | 6.3877
16 | 0.9605 | 0.15705 | -0.0314 | 6.1159
16.5 | 0.9146 | 0.1959 | -0.0549 | 4.6687
17 | 0.9276 | 0.20346 | -0.0579 | 4.5591

## 15. Re 100k Mach 0.50 (1)
BIGFOIL.COM POLAR EXPORT
NACA66-613 a=0.5
NACA66-613 a=0.5 |  |  |  | Cl Max: | 1.276 | at alpha= | 20 | deg
JavaFoil+Calcfoil stall+Eppler ext transition |  |  |  | L/D Max: | 51.45 | at alpha= | 4.5 | deg
Re: | 100000 |  |  | Cd Min: | 0.01738 | at alpha= | 1 | deg
Mach: | 0.5 |  |  | Cl=0 at alpha= | -3.9167 | deg
|  |  |  | @ Cl=0.1, Cd= | 0.039775
|  |  |  | @ Cl=0.4, Cd= | 0.033009
|  |  |  | @ Cl=0.6, Cd= | 0.01774
alpha (deg) | Cl | Cd | Cm | Cl/Cd
-20 | -0.885 | 0.331 | -0.032 | -2.674
-19.5 | -0.858 | 0.31098 | -0.032 | -2.76
-19 | -0.831 | 0.31844 | -0.033 | -2.611
-18.5 | -0.804 | 0.31317 | -0.033 | -2.569
-18 | -0.777 | 0.30822 | -0.034 | -2.522
-17.5 | -0.748 | 0.29125 | -0.032 | -2.568
-17 | -0.721 | 0.29358 | -0.032 | -2.455
-16.5 | -0.694 | 0.27836 | -0.033 | -2.492
-16 | -0.667 | 0.27402 | -0.033 | -2.432
-15.5 | -0.639 | 0.2698 | -0.033 | -2.37
-15 | -0.612 | 0.26817 | -0.033 | -2.282
-14.5 | -0.584 | 0.24311 | -0.032 | -2.401
-14 | -0.556 | 0.2393 | -0.031 | -2.323
-13.5 | -0.529 | 0.23047 | -0.032 | -2.293
-13 | -0.501 | 0.21733 | -0.032 | -2.306
-12.5 | -0.474 | 0.22341 | -0.032 | -2.12
-12 | -0.446 | 0.22012 | -0.033 | -2.027
-11.5 | -0.419 | 0.21691 | -0.033 | -1.931
-11 | -0.391 | 0.21964 | -0.033 | -1.781
-10.5 | -0.364 | 0.20546 | -0.034 | -1.77
-10 | -0.335 | 0.18085 | -0.031 | -1.855
-9.5 | -0.308 | 0.16823 | -0.031 | -1.83
-9 | -0.28 | 0.17602 | -0.031 | -1.593
-8.5 | -0.253 | 0.17369 | -0.032 | -1.455
-8 | -0.225 | 0.17441 | -0.032 | -1.291
-7.5 | -0.198 | 0.14927 | -0.033 | -1.324
-7 | -0.17 | 0.14312 | -0.029 | -1.186
-6.5 | -0.142 | 0.13335 | -0.029 | -1.067
-6 | -0.174 | 0.07431 | -0.029 | -2.335
-5.5 | -0.15 | 0.06033 | -0.032 | -2.487
-5 | -0.109 | 0.053 | -0.033 | -2.055
-4.5 | -0.061 | 0.04819 | -0.034 | -1.259
-4 | -0.009 | 0.04468 | -0.035 | -0.194
-3.5 | 0.045 | 0.04169 | -0.036 | 1.091
-3 | 0.101 | 0.03974 | -0.036 | 2.539
-2.5 | 0.157 | 0.03813 | -0.037 | 4.112
-2 | 0.213 | 0.03696 | -0.038 | 5.764
-1.5 | 0.27 | 0.03596 | -0.04 | 7.496
-1 | 0.326 | 0.03544 | -0.041 | 9.209
-0.5 | 0.385 | 0.035 | -0.044 | 10.986
0 | 0.515 | 0.01774 | -0.091 | 29.051
0.5 | 0.58 | 0.0179 | -0.092 | 32.429
1 | 0.645 | 0.01738 | -0.092 | 37.13
1.5 | 0.711 | 0.01776 | -0.093 | 40.007
2 | 0.777 | 0.01814 | -0.094 | 42.812
2.5 | 0.842 | 0.0186 | -0.095 | 45.294
3 | 0.908 | 0.01914 | -0.096 | 47.458
3.5 | 0.968 | 0.0197 | -0.098 | 49.118
4 | 1.03 | 0.0204 | -0.099 | 50.488
4.5 | 1.089 | 0.02118 | -0.1 | 51.45
5 | 1.164 | 0.02763 | -0.103 | 42.128
5.5 | 1.215 | 0.02913 | -0.104 | 41.727
6 | 1.059 | 0.04548 | -0.048 | 23.291
6.5 | 1.091 | 0.04932 | -0.046 | 22.121
7 | 1.112 | 0.05481 | -0.044 | 20.292
7.5 | 1.113 | 0.06149 | -0.041 | 18.102
8 | 1.06 | 0.07135 | -0.039 | 14.851
8.5 | 0.672 | 0.12291 | -0.034 | 5.471
9 | 0.699 | 0.14971 | -0.04 | 4.671
9.5 | 0.726 | 0.15566 | -0.041 | 4.661
10 | 0.753 | 0.1847 | -0.047 | 4.075
10.5 | 0.779 | 0.18759 | -0.047 | 4.152
11 | 0.805 | 0.18205 | -0.048 | 4.422
11.5 | 0.831 | 0.20109 | -0.048 | 4.132
12 | 0.859 | 0.20895 | -0.055 | 4.109
12.5 | 0.884 | 0.21323 | -0.055 | 4.148
13 | 0.91 | 0.21787 | -0.056 | 4.178
13.5 | 0.936 | 0.23308 | -0.056 | 4.015
14 | 0.964 | 0.24914 | -0.062 | 3.868
14.5 | 0.989 | 0.24951 | -0.062 | 3.965
15 | 1.015 | 0.26176 | -0.063 | 3.877
15.5 | 1.043 | 0.29794 | -0.068 | 3.5
16 | 1.068 | 0.2999 | -0.068 | 3.562
16.5 | 1.094 | 0.30118 | -0.069 | 3.631
17 | 1.122 | 0.31824 | -0.074 | 3.526
17.5 | 1.147 | 0.31513 | -0.074 | 3.641
18 | 1.172 | 0.33846 | -0.075 | 3.464
18.5 | 1.198 | 0.3374 | -0.076 | 3.55
19 | 1.226 | 0.36529 | -0.08 | 3.356
19.5 | 1.251 | 0.35475 | -0.08 | 3.526
20 | 1.276 | 0.37597 | -0.081 | 3.393

## 16. Re 100k Mach 0.50 (2)
BIGFOIL.COM POLAR EXPORT
NACA66-613 a=0.5
NACA66-613 a=0.5 |  |  |  | Cl Max: | 1.1007 | at alpha= | 11.5 | deg
XFOIL ncrit=9 |  |  |  | L/D Max: | 22.4867 | at alpha= | 9 | deg
Re: | 100000 |  |  | Cd Min: | 0.21579 | at alpha= | 16.5 | deg
Mach: | 0.5 |  |  | Cl=0 at alpha= | 0.73314 | deg
|  |  |  | @ Cl=0.1, Cd= | 0.047814
|  |  |  | @ Cl=0.4, Cd= | 0.052238
|  |  |  | @ Cl=0.6, Cd= | 0.058316
alpha (deg) | Cl | Cd | Cm | Cl/Cd
-10.5 | -0.1936 | 0.13001 | -0.0939 | -1.4891
-10 | -0.2356 | 0.13097 | -0.0921 | -1.7989
-9.5 | -0.185 | 0.11915 | -0.0911 | -1.5527
-9 | -0.2142 | 0.11781 | -0.0891 | -1.8182
-8.5 | -0.2107 | 0.11174 | -0.0875 | -1.8856
-8 | -0.2115 | 0.10733 | -0.0877 | -1.9706
-7.5 | -0.2841 | 0.10835 | -0.0823 | -2.6221
-7 | -0.2546 | 0.10045 | -0.0806 | -2.5346
-6.5 | -0.3318 | 0.10045 | -0.0728 | -3.3031
-6 | -0.3277 | 0.09467 | -0.0662 | -3.4615
-5.5 | -0.5728 | 0.10524 | -0.0182 | -5.4428
-5 | -0.564 | 0.09811 | -0.0133 | -5.7486
-4.5 | -0.5526 | 0.09052 | -0.0194 | -6.1047
-4 | -0.539 | 0.08313 | -0.0258 | -6.4838
-3.5 | -0.5144 | 0.07628 | -0.0284 | -6.7436
-2 | -0.3345 | 0.05561 | -0.0437 | -6.0151
-1.5 | -0.2763 | 0.05059 | -0.0435 | -5.4616
-1 | -0.2118 | 0.04828 | -0.0438 | -4.3869
-0.5 | -0.1308 | 0.04816 | -0.046 | -2.7159
0 | -0.0772 | 0.04676 | -0.0449 | -1.651
1 | 0.0281 | 0.047 | -0.0424 | 0.59787
1.5 | 0.0867 | 0.04767 | -0.0426 | 1.8188
2 | 0.1691 | 0.04856 | -0.0459 | 3.4823
3 | 0.3063 | 0.04954 | -0.0466 | 6.1829
3.5 | 0.3709 | 0.05114 | -0.0476 | 7.2526
4 | 0.4096 | 0.0526 | -0.0456 | 7.7871
4.5 | 0.4595 | 0.05419 | -0.045 | 8.4794
5 | 0.5203 | 0.05568 | -0.0455 | 9.3445
5.5 | 0.5597 | 0.05737 | -0.0438 | 9.756
6 | 0.6168 | 0.05871 | -0.0436 | 10.5059
6.5 | 0.6626 | 0.06025 | -0.0423 | 10.9975
7 | 0.7251 | 0.06099 | -0.0418 | 11.8888
7.5 | 0.7688 | 0.06232 | -0.0397 | 12.3363
8 | 0.821 | 0.063 | -0.0377 | 13.0317
8.5 | 0.9538 | 0.05095 | -0.0304 | 18.7203
9 | 1.0182 | 0.04528 | -0.0199 | 22.4867
9.5 | 0.9825 | 0.05309 | -0.0145 | 18.5063
10 | 0.9915 | 0.05782 | -0.0101 | 17.148
10.5 | 1.0426 | 0.05944 | -0.0049 | 17.5404
11 | 1.0937 | 0.06349 | -0.0011 | 17.2263
11.5 | 1.1007 | 0.07108 | 0.001 | 15.4854
12 | 1.0798 | 0.08099 | 0.001 | 13.3325
12.5 | 1.0471 | 0.0928 | -0.0016 | 11.2834
13 | 1.0091 | 0.10668 | -0.0076 | 9.4591
13.5 | 0.9722 | 0.12254 | -0.0166 | 7.9337
14 | 0.9461 | 0.1391 | -0.0267 | 6.8016
14.5 | 0.9376 | 0.15389 | -0.035 | 6.0927
15 | 0.9372 | 0.16776 | -0.0425 | 5.5866
15.5 | 0.9242 | 0.18623 | -0.0551 | 4.9627
16 | 0.921 | 0.20616 | -0.0677 | 4.4674
16.5 | 0.94 | 0.21579 | -0.0719 | 4.3561

## 17. Re 250k Mach 0.00 (1)
BIGFOIL.COM POLAR EXPORT
NACA66-613 a=0.5
NACA66-613 a=0.5 |  |  |  | Cl Max: | 1.302 | at alpha= | 8 | deg
JavaFoil+Calcfoil stall+Eppler ext transition |  |  |  | L/D Max: | 85.368 | at alpha= | 5 | deg
Re: | 250000 |  |  | Cd Min: | 0.00978 | at alpha= | 0.5 | deg
Mach: | 0 |  |  | Cl=0 at alpha= | -3.9167 | deg
|  |  |  | @ Cl=0.1, Cd= | 0.033718
|  |  |  | @ Cl=0.4, Cd= | 0.011078
|  |  |  | @ Cl=0.6, Cd= | 0.010031
alpha (deg) | Cl | Cd | Cm | Cl/Cd
-18 | -0.402 | 0.23768 | -0.019 | -1.69
-17.5 | -0.415 | 0.23033 | -0.019 | -1.801
-17 | -0.428 | 0.21 | -0.019 | -2.037
-16.5 | -0.44 | 0.19953 | -0.02 | -2.207
-16 | -0.452 | 0.18264 | -0.02 | -2.477
-15.5 | -0.463 | 0.17627 | -0.02 | -2.629
-15 | -0.474 | 0.16394 | -0.021 | -2.89
-14.5 | -0.482 | 0.15088 | -0.022 | -3.197
-14 | -0.489 | 0.13743 | -0.022 | -3.561
-13.5 | -0.494 | 0.12864 | -0.023 | -3.844
-13 | -0.497 | 0.11958 | -0.023 | -4.159
-12.5 | -0.497 | 0.11218 | -0.024 | -4.434
-12 | -0.495 | 0.10279 | -0.024 | -4.813
-11.5 | -0.489 | 0.09721 | -0.025 | -5.027
-11 | -0.479 | 0.09104 | -0.025 | -5.265
-10.5 | -0.466 | 0.08443 | -0.026 | -5.522
-10 | -0.45 | 0.07792 | -0.026 | -5.769
-9.5 | -0.429 | 0.07279 | -0.027 | -5.894
-9 | -0.405 | 0.06698 | -0.028 | -6.044
-8.5 | -0.377 | 0.06278 | -0.028 | -6.003
-8 | -0.346 | 0.05835 | -0.028 | -5.921
-7.5 | -0.311 | 0.05506 | -0.03 | -5.65
-7 | -0.274 | 0.05135 | -0.03 | -5.33
-6.5 | -0.233 | 0.04802 | -0.03 | -4.852
-6 | -0.19 | 0.04511 | -0.031 | -4.222
-5.5 | -0.146 | 0.04275 | -0.031 | -3.424
-5 | -0.101 | 0.0406 | -0.031 | -2.49
-4.5 | -0.055 | 0.03853 | -0.032 | -1.423
-4 | -0.008 | 0.03683 | -0.033 | -0.209
-3.5 | 0.04 | 0.03527 | -0.033 | 1.135
-3 | 0.088 | 0.03398 | -0.034 | 2.598
-2.5 | 0.137 | 0.03291 | -0.035 | 4.155
-2 | 0.186 | 0.03188 | -0.037 | 5.821
-1.5 | 0.235 | 0.03099 | -0.039 | 7.573
-1 | 0.352 | 0.01111 | -0.079 | 31.647
-0.5 | 0.413 | 0.01107 | -0.08 | 37.316
0 | 0.458 | 0.01171 | -0.081 | 39.071
0.5 | 0.516 | 0.00978 | -0.082 | 52.711
1 | 0.573 | 0.00996 | -0.083 | 57.522
1.5 | 0.63 | 0.01011 | -0.084 | 62.349
2 | 0.687 | 0.01036 | -0.084 | 66.353
2.5 | 0.744 | 0.01059 | -0.085 | 70.266
3 | 0.803 | 0.01079 | -0.086 | 74.417
3.5 | 0.857 | 0.011 | -0.087 | 77.883
4 | 0.913 | 0.0113 | -0.088 | 80.828
4.5 | 0.969 | 0.01161 | -0.089 | 83.419
5 | 1.022 | 0.01198 | -0.09 | 85.368
5.5 | 1.08 | 0.01916 | -0.091 | 56.36
6 | 1.129 | 0.02004 | -0.092 | 56.358
6.5 | 1.177 | 0.02091 | -0.093 | 56.281
7 | 1.222 | 0.02187 | -0.094 | 55.905
7.5 | 1.265 | 0.02292 | -0.095 | 55.174
8 | 1.302 | 0.02384 | -0.095 | 54.587
8.5 | 1.113 | 0.05436 | -0.043 | 20.48
9 | 1.137 | 0.0584 | -0.042 | 19.471
9.5 | 1.156 | 0.06279 | -0.041 | 18.409
10 | 1.166 | 0.06666 | -0.041 | 17.497
10.5 | 1.17 | 0.07199 | -0.04 | 16.259
11 | 1.169 | 0.07685 | -0.041 | 15.211
11.5 | 1.161 | 0.0828 | -0.04 | 14.018
12 | 1.147 | 0.08896 | -0.04 | 12.895
12.5 | 1.128 | 0.09454 | -0.039 | 11.934
13 | 1.104 | 0.10168 | -0.04 | 10.863

## 18. Re 250k Mach 0.00 (2)
BIGFOIL.COM POLAR EXPORT
NACA66-613 a=0.5
NACA66-613 a=0.5 |  |  |  | Cl Max: | 1.2932 | at alpha= | 14 | deg
XFOIL ncrit=9 |  |  |  | L/D Max: | 85.7652 | at alpha= | 7 | deg
Re: | 250000 |  |  | Cd Min: | 0.22012 | at alpha= | -20 | deg
Mach: | 0 |  |  | Cl=0 at alpha= | -4.2634 | deg
|  |  |  | @ Cl=0.1, Cd= | 0.021965
|  |  |  | @ Cl=0.4, Cd= | 0.018408
|  |  |  | @ Cl=0.6, Cd= | 0.01841
alpha (deg) | Cl | Cd | Cm | Cl/Cd
-20 | -0.4618 | 0.22012 | -0.0168 | -2.0979
-19.5 | -0.4435 | 0.21412 | -0.0211 | -2.0713
-19 | -0.425 | 0.20795 | -0.0254 | -2.0438
-18.5 | -0.4077 | 0.20212 | -0.0307 | -2.0171
-18 | -0.3943 | 0.19721 | -0.0366 | -1.9994
-17.5 | -0.3747 | 0.18911 | -0.0408 | -1.9814
-17 | -0.3519 | 0.18163 | -0.0442 | -1.9375
-16.5 | -0.333 | 0.17541 | -0.0485 | -1.8984
-16 | -0.3047 | 0.16779 | -0.0562 | -1.816
-15.5 | -0.2792 | 0.16026 | -0.0648 | -1.7422
-15 | -0.2717 | 0.15509 | -0.0731 | -1.7519
-14.5 | -0.2452 | 0.14537 | -0.0748 | -1.6867
-14 | -0.2289 | 0.13927 | -0.0765 | -1.6436
-13.5 | -0.217 | 0.1334 | -0.0786 | -1.6267
-13 | -0.206 | 0.12731 | -0.0812 | -1.6181
-12.5 | -0.2038 | 0.12187 | -0.0852 | -1.6723
-12 | -0.2031 | 0.11593 | -0.0905 | -1.7519
-11.5 | -0.1881 | 0.10747 | -0.0909 | -1.7503
-11 | -0.1702 | 0.1019 | -0.0922 | -1.6703
-10.5 | -0.161 | 0.09596 | -0.0947 | -1.6778
-10 | -0.1582 | 0.08969 | -0.0988 | -1.7639
-9.5 | -0.1687 | 0.08268 | -0.1075 | -2.0404
-9 | -0.1811 | 0.07532 | -0.1138 | -2.4044
-8.5 | -0.196 | 0.06649 | -0.1146 | -2.9478
-8 | -0.1826 | 0.0619 | -0.113 | -2.9499
-7.5 | -0.1714 | 0.05709 | -0.1137 | -3.0023
-7 | -0.1638 | 0.05318 | -0.1124 | -3.0801
-6.5 | -0.1498 | 0.04458 | -0.1117 | -3.3603
-6 | -0.1212 | 0.041 | -0.1104 | -2.9561
-5.5 | -0.0933 | 0.03642 | -0.1078 | -2.5618
-5 | -0.0608 | 0.03356 | -0.1056 | -1.8117
-4.5 | -0.0248 | 0.03103 | -0.1037 | -0.79923
-4 | 0.0276 | 0.02522 | -0.1004 | 1.0944
-3.5 | 0.0771 | 0.02261 | -0.0985 | 3.41
-3 | 0.1204 | 0.02139 | -0.097 | 5.6288
-2.5 | 0.1737 | 0.02012 | -0.0965 | 8.6332
-2 | 0.2263 | 0.0192 | -0.0958 | 11.7865
-1.5 | 0.2541 | 0.01956 | -0.092 | 12.9908
-1 | 0.3078 | 0.01889 | -0.0917 | 16.2943
0 | 0.3513 | 0.01834 | -0.0761 | 19.1549
0.5 | 0.5531 | 0.01862 | -0.1046 | 29.7046
1 | 0.6179 | 0.01833 | -0.107 | 33.7098
1.5 | 0.683 | 0.01804 | -0.1094 | 37.8603
2 | 0.7306 | 0.01912 | -0.1105 | 38.2113
2.5 | 0.7999 | 0.01868 | -0.1136 | 42.8212
3.5 | 0.8627 | 0.01922 | -0.1062 | 44.8855
4.5 | 0.9058 | 0.01963 | -0.0944 | 46.1437
5 | 0.9298 | 0.01965 | -0.0888 | 47.3181
5.5 | 1.0082 | 0.01719 | -0.0909 | 58.6504
6 | 1.0868 | 0.014 | -0.0924 | 77.6286
6.5 | 1.1105 | 0.01336 | -0.0858 | 83.1213
7 | 1.1321 | 0.0132 | -0.0791 | 85.7652
7.5 | 1.1246 | 0.01421 | -0.0677 | 79.1414
8 | 1.0824 | 0.01796 | -0.0539 | 60.2673
8.5 | 1.0378 | 0.0233 | -0.0425 | 44.5408
9 | 1.0188 | 0.02804 | -0.0351 | 36.3338
9.5 | 1.0299 | 0.03109 | -0.0312 | 33.1264
10 | 1.0458 | 0.03395 | -0.0279 | 30.8041
10.5 | 1.0608 | 0.03703 | -0.0248 | 28.647
11 | 1.0813 | 0.03988 | -0.022 | 27.1138
11.5 | 1.113 | 0.04209 | -0.0199 | 26.4433
12 | 1.1523 | 0.04424 | -0.0185 | 26.0466
12.5 | 1.2093 | 0.04693 | -0.018 | 25.7682
13 | 1.238 | 0.05019 | -0.0164 | 24.6663
13.5 | 1.2689 | 0.05435 | -0.0151 | 23.3468
14 | 1.2932 | 0.06392 | -0.014 | 20.2315
14.5 | 1.2628 | 0.06877 | -0.01 | 18.3627
15 | 1.2369 | 0.07683 | -0.0077 | 16.0992
15.5 | 1.2016 | 0.08648 | -0.0071 | 13.8945
16 | 1.1617 | 0.09816 | -0.0087 | 11.8348
16.5 | 1.1203 | 0.1116 | -0.0129 | 10.0385
17 | 0.9528 | 0.16779 | -0.0404 | 5.6785
17.5 | 0.9236 | 0.19137 | -0.0569 | 4.8263
18 | 0.9426 | 0.19504 | -0.0579 | 4.8329
18.5 | 0.9465 | 0.20563 | -0.0622 | 4.6029
19 | 0.9408 | 0.21994 | -0.0731 | 4.2775

## 19. Re 250k Mach 0.10 (1)
BIGFOIL.COM POLAR EXPORT
NACA66-613 a=0.5
NACA66-613 a=0.5 |  |  |  | Cl Max: | 1.305 | at alpha= | 8 | deg
JavaFoil+Calcfoil stall+Eppler ext transition |  |  |  | L/D Max: | 85.208 | at alpha= | 5 | deg
Re: | 250000 |  |  | Cd Min: | 0.00982 | at alpha= | 0.5 | deg
Mach: | 0.1 |  |  | Cl=0 at alpha= | -3.9167 | deg
|  |  |  | @ Cl=0.1, Cd= | 0.033762
|  |  |  | @ Cl=0.4, Cd= | 0.011059
|  |  |  | @ Cl=0.6, Cd= | 0.010082
alpha (deg) | Cl | Cd | Cm | Cl/Cd
-17.5 | -0.371 | 0.23318 | -0.02 | -1.59
-17 | -0.386 | 0.21394 | -0.02 | -1.804
-16.5 | -0.401 | 0.20482 | -0.02 | -1.958
-16 | -0.416 | 0.1905 | -0.02 | -2.182
-15.5 | -0.429 | 0.18079 | -0.02 | -2.375
-15 | -0.442 | 0.17018 | -0.021 | -2.6
-14.5 | -0.454 | 0.15939 | -0.021 | -2.849
-14 | -0.464 | 0.1461 | -0.022 | -3.177
-13.5 | -0.472 | 0.1361 | -0.023 | -3.47
-13 | -0.478 | 0.12488 | -0.023 | -3.828
-12.5 | -0.481 | 0.11617 | -0.024 | -4.14
-12 | -0.481 | 0.10544 | -0.024 | -4.562
-11.5 | -0.478 | 0.09999 | -0.025 | -4.776
-11 | -0.47 | 0.09225 | -0.025 | -5.1
-10.5 | -0.46 | 0.08528 | -0.026 | -5.389
-10 | -0.445 | 0.07867 | -0.026 | -5.651
-9.5 | -0.426 | 0.07309 | -0.027 | -5.824
-9 | -0.403 | 0.06764 | -0.028 | -5.954
-8.5 | -0.376 | 0.06366 | -0.028 | -5.903
-8 | -0.345 | 0.05912 | -0.029 | -5.84
-7.5 | -0.311 | 0.05515 | -0.03 | -5.643
-7 | -0.274 | 0.05138 | -0.03 | -5.334
-6.5 | -0.234 | 0.04823 | -0.031 | -4.843
-6 | -0.191 | 0.0454 | -0.031 | -4.208
-5.5 | -0.147 | 0.04294 | -0.031 | -3.421
-5 | -0.102 | 0.0408 | -0.031 | -2.488
-4.5 | -0.055 | 0.03869 | -0.032 | -1.423
-4 | -0.008 | 0.03693 | -0.033 | -0.21
-3.5 | 0.04 | 0.03534 | -0.033 | 1.138
-3 | 0.089 | 0.034 | -0.034 | 2.609
-2.5 | 0.137 | 0.03296 | -0.035 | 4.169
-2 | 0.187 | 0.03184 | -0.037 | 5.859
-1.5 | 0.236 | 0.03105 | -0.039 | 7.594
-1 | 0.353 | 0.01112 | -0.08 | 31.793
-0.5 | 0.415 | 0.01104 | -0.081 | 37.608
0 | 0.46 | 0.01177 | -0.081 | 39.071
0.5 | 0.518 | 0.00982 | -0.082 | 52.731
1 | 0.575 | 0.01 | -0.083 | 57.567
1.5 | 0.633 | 0.01019 | -0.084 | 62.166
2 | 0.69 | 0.01041 | -0.085 | 66.335
2.5 | 0.748 | 0.01066 | -0.085 | 70.123
3 | 0.807 | 0.01083 | -0.086 | 74.457
3.5 | 0.861 | 0.01109 | -0.087 | 77.631
4 | 0.917 | 0.01135 | -0.088 | 80.856
4.5 | 0.973 | 0.01167 | -0.089 | 83.364
5 | 1.027 | 0.01206 | -0.09 | 85.208
5.5 | 1.085 | 0.01936 | -0.092 | 56.018
6 | 1.134 | 0.02018 | -0.093 | 56.2
6.5 | 1.182 | 0.0211 | -0.093 | 56.019
7 | 1.227 | 0.02208 | -0.094 | 55.595
7.5 | 1.269 | 0.02311 | -0.095 | 54.914
8 | 1.305 | 0.02401 | -0.096 | 54.365
8.5 | 1.116 | 0.05463 | -0.043 | 20.429
9 | 1.139 | 0.05877 | -0.042 | 19.379
9.5 | 1.157 | 0.06286 | -0.041 | 18.408
10 | 1.165 | 0.06746 | -0.041 | 17.273
10.5 | 1.167 | 0.07271 | -0.039 | 16.05
11 | 1.163 | 0.07755 | -0.04 | 14.993
11.5 | 1.152 | 0.08332 | -0.041 | 13.825
12 | 1.134 | 0.09022 | -0.04 | 12.574
12.5 | 1.111 | 0.0972 | -0.039 | 11.43
13 | 1.083 | 0.10485 | -0.039 | 10.327

## 20. Re 250k Mach 0.10 (2)
BIGFOIL.COM POLAR EXPORT
NACA66-613 a=0.5
NACA66-613 a=0.5 |  |  |  | Cl Max: | 1.2646 | at alpha= | 13.5 | deg
XFOIL ncrit=9 |  |  |  | L/D Max: | 84.5176 | at alpha= | 7 | deg
Re: | 250000 |  |  | Cd Min: | 0.22065 | at alpha= | -20 | deg
Mach: | 0.1 |  |  | Cl=0 at alpha= | -4.2629 | deg
|  |  |  | @ Cl=0.1, Cd= | 0.022207
|  |  |  | @ Cl=0.4, Cd= | 0.018421
|  |  |  | @ Cl=0.6, Cd= | 0.018491
alpha (deg) | Cl | Cd | Cm | Cl/Cd
-20 | -0.4621 | 0.22065 | -0.017 | -2.0943
-19.5 | -0.4435 | 0.21459 | -0.0213 | -2.0667
-19 | -0.4248 | 0.20837 | -0.0257 | -2.0387
-18.5 | -0.4075 | 0.20263 | -0.0311 | -2.0111
-18 | -0.3939 | 0.19773 | -0.0371 | -1.9921
-17.5 | -0.3727 | 0.18917 | -0.041 | -1.9702
-17 | -0.3505 | 0.18196 | -0.0447 | -1.9262
-16 | -0.3011 | 0.16785 | -0.0574 | -1.7939
-15.5 | -0.2766 | 0.16053 | -0.0661 | -1.723
-15 | -0.27 | 0.1555 | -0.0738 | -1.7363
-14.5 | -0.2431 | 0.14576 | -0.0749 | -1.6678
-14 | -0.2273 | 0.1397 | -0.0768 | -1.6271
-13.5 | -0.2157 | 0.13386 | -0.0787 | -1.6114
-13 | -0.2043 | 0.12771 | -0.0815 | -1.5997
-12.5 | -0.2026 | 0.12237 | -0.0858 | -1.6556
-12 | -0.2013 | 0.11641 | -0.0909 | -1.7292
-11.5 | -0.1843 | 0.10799 | -0.0909 | -1.7066
-11 | -0.167 | 0.10233 | -0.0925 | -1.632
-10.5 | -0.158 | 0.09637 | -0.095 | -1.6395
-10 | -0.1558 | 0.09009 | -0.0997 | -1.7294
-9.5 | -0.165 | 0.08326 | -0.1079 | -1.9817
-9 | -0.1759 | 0.07582 | -0.1145 | -2.32
-8.5 | -0.1858 | 0.0673 | -0.1146 | -2.7608
-8 | -0.1752 | 0.06279 | -0.1132 | -2.7903
-7.5 | -0.1666 | 0.0577 | -0.1144 | -2.8873
-7 | -0.1614 | 0.05371 | -0.1132 | -3.005
-6.5 | -0.1474 | 0.04516 | -0.1126 | -3.264
-6 | -0.1196 | 0.04148 | -0.1112 | -2.8833
-5.5 | -0.0924 | 0.03679 | -0.1086 | -2.5116
-5 | -0.0614 | 0.03401 | -0.1062 | -1.8054
-4.5 | -0.0249 | 0.03132 | -0.1043 | -0.79502
-4 | 0.0276 | 0.02551 | -0.101 | 1.0819
-3.5 | 0.0719 | 0.02314 | -0.0985 | 3.1072
-3 | 0.1201 | 0.02154 | -0.0974 | 5.5757
-2.5 | 0.1745 | 0.02022 | -0.097 | 8.6301
-2 | 0.2086 | 0.0203 | -0.0939 | 10.2759
-1.5 | 0.2549 | 0.01965 | -0.0924 | 12.972
-1 | 0.3096 | 0.01895 | -0.0921 | 16.3377
0 | 0.3476 | 0.01832 | -0.0755 | 18.9738
0.5 | 0.5546 | 0.01872 | -0.1048 | 29.6261
1 | 0.6199 | 0.01839 | -0.1073 | 33.7085
2 | 0.7327 | 0.01921 | -0.1107 | 38.1416
2.5 | 0.8028 | 0.01876 | -0.1138 | 42.7932
3.5 | 0.8047 | 0.02105 | -0.0967 | 38.228
4 | 0.8629 | 0.02022 | -0.0966 | 42.6756
4.5 | 0.9253 | 0.01933 | -0.0972 | 47.8686
5 | 0.9347 | 0.0197 | -0.089 | 47.4467
5.5 | 1.0097 | 0.01733 | -0.0905 | 58.2631
6 | 1.0843 | 0.01428 | -0.0913 | 75.9314
6.5 | 1.1098 | 0.01353 | -0.0848 | 82.0251
7 | 1.13 | 0.01337 | -0.0777 | 84.5176
7.5 | 1.1219 | 0.01451 | -0.0663 | 77.3191
8 | 1.079 | 0.01844 | -0.0527 | 58.5141
8.5 | 1.0343 | 0.02389 | -0.0414 | 43.2943
9 | 1.0176 | 0.02853 | -0.0344 | 35.6677
9.5 | 1.0287 | 0.03165 | -0.0305 | 32.5024
10 | 1.0449 | 0.03454 | -0.0272 | 30.2519
10.5 | 1.0597 | 0.03768 | -0.0241 | 28.1237
11 | 1.0815 | 0.04049 | -0.0212 | 26.7103
11.5 | 1.1141 | 0.0427 | -0.0192 | 26.0913
12 | 1.1764 | 0.04488 | -0.0187 | 26.2121
12.5 | 1.2103 | 0.0478 | -0.017 | 25.3201
13 | 1.237 | 0.05129 | -0.0153 | 24.1178
13.5 | 1.2646 | 0.05584 | -0.0138 | 22.6468
14.5 | 1.2484 | 0.07124 | -0.0087 | 17.5239
15 | 1.2196 | 0.07968 | -0.0069 | 15.3062
15.5 | 1.1829 | 0.08956 | -0.007 | 13.2079
16 | 1.1431 | 0.10167 | -0.0095 | 11.2432
16.5 | 1.1028 | 0.11555 | -0.0145 | 9.5439
17 | 0.9518 | 0.16984 | -0.0413 | 5.6041
17.5 | 0.9233 | 0.19303 | -0.0579 | 4.7832
18 | 0.9417 | 0.1972 | -0.0593 | 4.7754
18.5 | 0.9479 | 0.20706 | -0.0631 | 4.5779

## 21. Re 250k Mach 0.25 (1)
BIGFOIL.COM POLAR EXPORT
NACA66-613 a=0.5
NACA66-613 a=0.5 |  |  |  | Cl Max: | 1.292 | at alpha= | 7.5 | deg
JavaFoil+Calcfoil stall+Eppler ext transition |  |  |  | L/D Max: | 84.53 | at alpha= | 5 | deg
Re: | 250000 |  |  | Cd Min: | 0.01024 | at alpha= | 1 | deg
Mach: | 0.25 |  |  | Cl=0 at alpha= | -3.9184 | deg
|  |  |  | @ Cl=0.1, Cd= | 0.03404
|  |  |  | @ Cl=0.4, Cd= | 0.01122
|  |  |  | @ Cl=0.6, Cd= | 0.010275
alpha (deg) | Cl | Cd | Cm | Cl/Cd
-15 | -0.065 | 0.24439 | -0.024 | -0.264
-14.5 | -0.174 | 0.22896 | -0.023 | -0.758
-14 | -0.224 | 0.20153 | -0.023 | -1.111
-13.5 | -0.266 | 0.17895 | -0.023 | -1.485
-13 | -0.302 | 0.16451 | -0.023 | -1.836
-12.5 | -0.333 | 0.14781 | -0.023 | -2.254
-12 | -0.359 | 0.13133 | -0.023 | -2.734
-11.5 | -0.379 | 0.11744 | -0.024 | -3.229
-11 | -0.393 | 0.10808 | -0.025 | -3.639
-10.5 | -0.401 | 0.0973 | -0.025 | -4.12
-10 | -0.402 | 0.08796 | -0.026 | -4.565
-9.5 | -0.396 | 0.08009 | -0.026 | -4.94
-9 | -0.383 | 0.0728 | -0.027 | -5.262
-8.5 | -0.364 | 0.067 | -0.028 | -5.438
-8 | -0.34 | 0.06234 | -0.029 | -5.449
-7.5 | -0.31 | 0.05711 | -0.029 | -5.424
-7 | -0.275 | 0.05315 | -0.031 | -5.181
-6.5 | -0.236 | 0.04939 | -0.031 | -4.778
-6 | -0.194 | 0.04642 | -0.031 | -4.176
-5.5 | -0.15 | 0.04379 | -0.031 | -3.416
-5 | -0.104 | 0.04137 | -0.032 | -2.505
-4.5 | -0.056 | 0.03899 | -0.033 | -1.445
-4 | -0.008 | 0.03732 | -0.033 | -0.213
-3.5 | 0.041 | 0.03562 | -0.034 | 1.158
-3 | 0.091 | 0.03424 | -0.035 | 2.658
-2.5 | 0.141 | 0.03313 | -0.036 | 4.258
-2 | 0.191 | 0.03211 | -0.038 | 5.964
-1.5 | 0.242 | 0.03123 | -0.04 | 7.754
-1 | 0.363 | 0.01126 | -0.082 | 32.257
-0.5 | 0.427 | 0.01119 | -0.083 | 38.132
0 | 0.472 | 0.01201 | -0.084 | 39.311
0.5 | 0.531 | 0.01202 | -0.084 | 44.185
1 | 0.59 | 0.01024 | -0.085 | 57.665
1.5 | 0.65 | 0.01045 | -0.086 | 62.172
2 | 0.708 | 0.01068 | -0.087 | 66.302
2.5 | 0.768 | 0.01087 | -0.088 | 70.633
3 | 0.828 | 0.01113 | -0.089 | 74.438
3.5 | 0.884 | 0.01139 | -0.09 | 77.618
4 | 0.941 | 0.0117 | -0.091 | 80.428
4.5 | 0.998 | 0.01204 | -0.092 | 82.946
5 | 1.053 | 0.01246 | -0.093 | 84.53
5.5 | 1.111 | 0.02016 | -0.094 | 55.088
6 | 1.161 | 0.02107 | -0.095 | 55.096
6.5 | 1.208 | 0.02206 | -0.096 | 54.749
7 | 1.252 | 0.02313 | -0.097 | 54.135
7.5 | 1.292 | 0.0243 | -0.097 | 53.186
8 | 1.107 | 0.05182 | -0.045 | 21.36
8.5 | 1.129 | 0.05585 | -0.043 | 20.217
9 | 1.146 | 0.06032 | -0.042 | 18.997
9.5 | 1.154 | 0.06519 | -0.04 | 17.704
10 | 1.149 | 0.07032 | -0.04 | 16.342
10.5 | 1.134 | 0.07615 | -0.04 | 14.887
11 | 1.107 | 0.08198 | -0.04 | 13.504
11.5 | 1.069 | 0.08995 | -0.038 | 11.886
12 | 1.021 | 0.0988 | -0.037 | 10.33
12.5 | 0.962 | 0.10939 | -0.037 | 8.794

## 22. Re 250k Mach 0.25 (2)
BIGFOIL.COM POLAR EXPORT
NACA66-613 a=0.5
NACA66-613 a=0.5 |  |  |  | Cl Max: | 1.2148 | at alpha= | 13 | deg
XFOIL ncrit=9 |  |  |  | L/D Max: | 76.9918 | at alpha= | 7 | deg
Re: | 250000 |  |  | Cd Min: | 0.22361 | at alpha= | -20 | deg
Mach: | 0.25 |  |  | Cl=0 at alpha= | -4.1921 | deg
|  |  |  | @ Cl=0.1, Cd= | 0.023137
|  |  |  | @ Cl=0.4, Cd= | 0.019659
|  |  |  | @ Cl=0.6, Cd= | 0.019395
alpha (deg) | Cl | Cd | Cm | Cl/Cd
-20 | -0.4639 | 0.22361 | -0.0179 | -2.0746
-19.5 | -0.4441 | 0.21729 | -0.0226 | -2.0438
-19 | -0.424 | 0.21082 | -0.0274 | -2.0112
-18.5 | -0.4069 | 0.20557 | -0.0337 | -1.9794
-17.5 | -0.3646 | 0.19049 | -0.043 | -1.914
-17 | -0.3431 | 0.18389 | -0.0477 | -1.8658
-16.5 | -0.3129 | 0.17629 | -0.0556 | -1.7749
-16 | -0.284 | 0.16843 | -0.0635 | -1.6862
-15.5 | -0.2683 | 0.16272 | -0.0709 | -1.6488
-15 | -0.2651 | 0.15823 | -0.0759 | -1.6754
-14.5 | -0.2345 | 0.14805 | -0.0759 | -1.5839
-14 | -0.2206 | 0.14217 | -0.0777 | -1.5517
-13.5 | -0.207 | 0.136 | -0.0804 | -1.5221
-13 | -0.1961 | 0.12996 | -0.0833 | -1.5089
-12.5 | -0.1959 | 0.12501 | -0.0889 | -1.5671
-12 | -0.1919 | 0.11901 | -0.0929 | -1.6125
-11.5 | -0.1645 | 0.11026 | -0.0924 | -1.4919
-11 | -0.1511 | 0.10451 | -0.0944 | -1.4458
-10.5 | -0.1422 | 0.09843 | -0.0975 | -1.4447
-10 | -0.1445 | 0.0926 | -0.1044 | -1.5605
-9.5 | -0.1471 | 0.08616 | -0.1098 | -1.7073
-9 | -0.1374 | 0.07775 | -0.1107 | -1.7672
-8.5 | -0.1259 | 0.07234 | -0.1119 | -1.7404
-8 | -0.1309 | 0.0663 | -0.1156 | -1.9744
-7.5 | -0.1435 | 0.06042 | -0.1188 | -2.375
-7 | -0.1478 | 0.05648 | -0.1174 | -2.6169
-6.5 | -0.132 | 0.04826 | -0.1175 | -2.7352
-6 | -0.1091 | 0.04399 | -0.1157 | -2.4801
-5.5 | -0.0875 | 0.03905 | -0.1128 | -2.2407
-5 | -0.0614 | 0.0362 | -0.1099 | -1.6961
-4.5 | -0.0234 | 0.03287 | -0.1077 | -0.7119
-4 | 0.0146 | 0.02799 | -0.1033 | 0.52161
-3.5 | 0.0632 | 0.02459 | -0.1004 | 2.5702
-3 | 0.1212 | 0.0223 | -0.1 | 5.435
-2.5 | 0.1547 | 0.02213 | -0.0967 | 6.9905
-2 | 0.2054 | 0.02116 | -0.0954 | 9.707
-1.5 | 0.2624 | 0.02012 | -0.095 | 13.0417
0.5 | 0.5668 | 0.0191 | -0.1068 | 29.6754
1.5 | 0.6758 | 0.02007 | -0.109 | 33.6721
2 | 0.7451 | 0.01972 | -0.1116 | 37.784
2.5 | 0.7779 | 0.02099 | -0.1096 | 37.0605
3 | 0.836 | 0.02034 | -0.1094 | 41.1013
4.5 | 0.8698 | 0.02159 | -0.0856 | 40.2872
6 | 1.0881 | 0.01519 | -0.0876 | 71.6327
6.5 | 1.1026 | 0.01448 | -0.0785 | 76.1464
7 | 1.121 | 0.01456 | -0.0711 | 76.9918
7.5 | 1.1095 | 0.01633 | -0.0598 | 67.9424
8 | 1.0646 | 0.02099 | -0.047 | 50.7194
8.5 | 1.0192 | 0.02693 | -0.0366 | 37.8463
9 | 1.0131 | 0.03122 | -0.0308 | 32.4504
9.5 | 1.0235 | 0.03466 | -0.0269 | 29.5297
10 | 1.0408 | 0.03775 | -0.0237 | 27.5709
10.5 | 1.0565 | 0.0411 | -0.0205 | 25.7056
11 | 1.0838 | 0.04377 | -0.0176 | 24.7613
11.5 | 1.1222 | 0.04601 | -0.0154 | 24.3903
12 | 1.1796 | 0.04896 | -0.0141 | 24.0931
12.5 | 1.2045 | 0.0532 | -0.0116 | 22.641
13 | 1.2148 | 0.05839 | -0.0091 | 20.8049
13.5 | 1.2141 | 0.06515 | -0.0067 | 18.6355
14 | 1.1983 | 0.07327 | -0.005 | 16.3546
14.5 | 1.1798 | 0.08186 | -0.0046 | 14.4124
15 | 1.1318 | 0.09465 | -0.0065 | 11.9577
15.5 | 1.0993 | 0.10668 | -0.0106 | 10.3046
16 | 1.0207 | 0.1305 | -0.0234 | 7.8215
16.5 | 0.9763 | 0.15192 | -0.0368 | 6.4264
17 | 0.9441 | 0.18254 | -0.0504 | 5.172
17.5 | 0.9278 | 0.20032 | -0.0625 | 4.6316
18 | 0.9398 | 0.20787 | -0.0667 | 4.5211

## 23. Re 250k Mach 0.50 (1)
BIGFOIL.COM POLAR EXPORT
NACA66-613 a=0.5
NACA66-613 a=0.5 |  |  |  | Cl Max: | 1.303 | at alpha= | 6.5 | deg
JavaFoil+Calcfoil stall+Eppler ext transition |  |  |  | L/D Max: | 79.369 | at alpha= | 4.5 | deg
Re: | 250000 |  |  | Cd Min: | 0.01136 | at alpha= | 1 | deg
Mach: | 0.5 |  |  | Cl=0 at alpha= | -3.9167 | deg
|  |  |  | @ Cl=0.1, Cd= | 0.03549
|  |  |  | @ Cl=0.4, Cd= | 0.021942
|  |  |  | @ Cl=0.6, Cd= | 0.012519
alpha (deg) | Cl | Cd | Cm | Cl/Cd
-20 | -0.885 | 0.25536 | -0.032 | -3.466
-19.5 | -0.858 | 0.243 | -0.032 | -3.532
-19 | -0.831 | 0.2376 | -0.033 | -3.499
-18.5 | -0.804 | 0.23251 | -0.033 | -3.46
-18 | -0.777 | 0.22768 | -0.034 | -3.414
-17.5 | -0.748 | 0.22415 | -0.032 | -3.338
-17 | -0.721 | 0.22468 | -0.032 | -3.208
-16.5 | -0.694 | 0.22044 | -0.033 | -3.147
-16 | -0.667 | 0.2162 | -0.033 | -3.083
-15.5 | -0.639 | 0.21216 | -0.033 | -3.014
-15 | -0.612 | 0.19969 | -0.034 | -3.065
-14.5 | -0.584 | 0.18606 | -0.033 | -3.14
-14 | -0.556 | 0.18009 | -0.032 | -3.087
-13.5 | -0.529 | 0.17665 | -0.033 | -2.992
-13 | -0.501 | 0.16753 | -0.033 | -2.992
-12.5 | -0.474 | 0.16955 | -0.033 | -2.794
-12 | -0.446 | 0.16621 | -0.034 | -2.685
-11.5 | -0.419 | 0.16301 | -0.034 | -2.569
-11 | -0.391 | 0.16007 | -0.034 | -2.444
-10.5 | -0.364 | 0.1494 | -0.035 | -2.435
-10 | -0.335 | 0.13827 | -0.032 | -2.426
-9.5 | -0.308 | 0.1264 | -0.032 | -2.437
-9 | -0.28 | 0.13329 | -0.033 | -2.104
-8.5 | -0.253 | 0.1309 | -0.033 | -1.931
-8 | -0.225 | 0.13111 | -0.033 | -1.718
-7.5 | -0.198 | 0.10853 | -0.034 | -1.821
-7 | -0.17 | 0.10707 | -0.03 | -1.586
-6.5 | -0.142 | 0.10018 | -0.031 | -1.42
-6 | -0.174 | 0.06069 | -0.03 | -2.86
-5.5 | -0.15 | 0.05123 | -0.034 | -2.93
-5 | -0.109 | 0.04576 | -0.035 | -2.381
-4.5 | -0.061 | 0.0422 | -0.035 | -1.438
-4 | -0.009 | 0.03921 | -0.036 | -0.221
-3.5 | 0.045 | 0.03715 | -0.037 | 1.225
-3 | 0.101 | 0.03546 | -0.038 | 2.846
-2.5 | 0.157 | 0.0341 | -0.039 | 4.599
-2 | 0.213 | 0.03308 | -0.04 | 6.442
-1.5 | 0.27 | 0.03214 | -0.042 | 8.397
-1 | 0.327 | 0.0315 | -0.045 | 10.378
-0.5 | 0.477 | 0.01186 | -0.092 | 40.227
0 | 0.524 | 0.01264 | -0.093 | 41.453
0.5 | 0.59 | 0.01273 | -0.094 | 46.336
1 | 0.655 | 0.01136 | -0.094 | 57.678
1.5 | 0.721 | 0.01162 | -0.095 | 62.061
2 | 0.789 | 0.01185 | -0.097 | 66.569
2.5 | 0.856 | 0.01215 | -0.098 | 70.46
3 | 0.922 | 0.01253 | -0.099 | 73.62
3.5 | 0.983 | 0.0129 | -0.1 | 76.198
4 | 1.045 | 0.01337 | -0.101 | 78.215
4.5 | 1.106 | 0.01393 | -0.102 | 79.369
5 | 1.168 | 0.02283 | -0.104 | 51.151
5.5 | 1.22 | 0.0241 | -0.105 | 50.604
6 | 1.266 | 0.0256 | -0.105 | 49.449
6.5 | 1.303 | 0.0271 | -0.106 | 48.083
7 | 1.114 | 0.04905 | -0.048 | 22.701
7.5 | 1.113 | 0.05427 | -0.043 | 20.519
8 | 1.06 | 0.06165 | -0.041 | 17.19
8.5 | 0.673 | 0.08137 | -0.036 | 8.265
9 | 0.699 | 0.11428 | -0.041 | 6.119
9.5 | 0.726 | 0.11726 | -0.042 | 6.189
10 | 0.753 | 0.13729 | -0.047 | 5.483
10.5 | 0.779 | 0.1402 | -0.048 | 5.555
11 | 0.805 | 0.13774 | -0.049 | 5.845
11.5 | 0.831 | 0.1538 | -0.048 | 5.403

## 24. Re 250k Mach 0.50 (2)
BIGFOIL.COM POLAR EXPORT
NACA66-613 a=0.5
NACA66-613 a=0.5 |  |  |  | Cl Max: | 0.5269 | at alpha= | 1 | deg
XFOIL ncrit=9 |  |  |  | L/D Max: | 20.1261 | at alpha= | 1 | deg
Re: | 250000 |  |  | Cd Min: | 0.23861 | at alpha= | -20 | deg
Mach: | 0.5 |  |  | Cl=0 at alpha= | -3.3872 | deg
|  |  |  | @ Cl=0.1, Cd= | 0.025269
|  |  |  | @ Cl=0.4, Cd= | 0.025194
|  |  |  | @ Cl=0.6, Cd= | 0.02618
alpha (deg) | Cl | Cd | Cm | Cl/Cd
-20 | -0.4741 | 0.23861 | -0.0238 | -1.9869
-19.5 | -0.4479 | 0.23106 | -0.0306 | -1.9385
-18.5 | -0.3953 | 0.21537 | -0.0444 | -1.8354
-18 | -0.3579 | 0.20666 | -0.0535 | -1.7318
-17.5 | -0.3257 | 0.19849 | -0.0613 | -1.6409
-17 | -0.3028 | 0.19143 | -0.066 | -1.5818
-16.5 | -0.2842 | 0.18495 | -0.0699 | -1.5366
-16 | -0.2722 | 0.18023 | -0.0742 | -1.5103
-15.5 | -0.2558 | 0.17325 | -0.078 | -1.4765
-15 | -0.2298 | 0.16442 | -0.0796 | -1.3976
-14.5 | -0.2105 | 0.15779 | -0.0828 | -1.3341
-14 | -0.1924 | 0.15124 | -0.0862 | -1.2722
-13.5 | -0.1783 | 0.14557 | -0.0914 | -1.2248
-13 | -0.1744 | 0.14117 | -0.0963 | -1.2354
-12.5 | -0.1501 | 0.13181 | -0.0987 | -1.1388
-12 | -0.1249 | 0.12425 | -0.1007 | -1.0052
-11.5 | -0.1081 | 0.11806 | -0.1036 | -0.91564
-11 | -0.1008 | 0.11292 | -0.1083 | -0.89267
-10.5 | -0.0965 | 0.10766 | -0.1146 | -0.89634
-10 | -0.0751 | 0.09892 | -0.1154 | -0.7592
-9.5 | -0.0558 | 0.09286 | -0.1163 | -0.6009
-9 | -0.0425 | 0.08713 | -0.1196 | -0.48778
-8.5 | -0.0475 | 0.08208 | -0.1278 | -0.5787
-8 | -0.0423 | 0.07443 | -0.1296 | -0.56832
-7.5 | -0.0258 | 0.06901 | -0.13 | -0.37386
-7 | -0.0282 | 0.06319 | -0.1335 | -0.44627
-6.5 | -0.0553 | 0.05952 | -0.1354 | -0.9291
-5.5 | -0.0424 | 0.04859 | -0.1304 | -0.87261
-5 | -0.0494 | 0.04557 | -0.1248 | -1.084
-4 | -0.0216 | 0.0391 | -0.1135 | -0.55243
-3.5 | -0.0104 | 0.02054 | -0.0984 | -0.50633
-3 | 0.0357 | 0.01529 | -0.0962 | 2.3349
-1.5 | 0.1205 | 0.02845 | -0.0822 | 4.2355
-1 | 0.1879 | 0.02723 | -0.0819 | 6.9005
-0.5 | 0.2084 | 0.02812 | -0.0756 | 7.4111
0.5 | 0.3184 | 0.02456 | -0.0711 | 12.9642
1 | 0.5269 | 0.02618 | -0.0952 | 20.1261

## 25. Re 500k Mach 0.00 (1)
BIGFOIL.COM POLAR EXPORT
NACA66-613 a=0.5
NACA66-613 a=0.5 |  |  |  | Cl Max: | 1.399 | at alpha= | 10 | deg
JavaFoil+Calcfoil stall+Eppler ext transition |  |  |  | L/D Max: | 117.804 | at alpha= | 5 | deg
Re: | 500000 |  |  | Cd Min: | 0.00717 | at alpha= | 0.5 | deg
Mach: | 0 |  |  | Cl=0 at alpha= | -3.9167 | deg
|  |  |  | @ Cl=0.1, Cd= | 0.031561
|  |  |  | @ Cl=0.4, Cd= | 0.0091043
|  |  |  | @ Cl=0.6, Cd= | 0.0073281
alpha (deg) | Cl | Cd | Cm | Cl/Cd
-18 | -0.402 | 0.2047 | -0.021 | -1.963
-17.5 | -0.415 | 0.19317 | -0.021 | -2.149
-17 | -0.428 | 0.18455 | -0.021 | -2.32
-16.5 | -0.441 | 0.1728 | -0.022 | -2.551
-16 | -0.453 | 0.16198 | -0.022 | -2.794
-15.5 | -0.464 | 0.15536 | -0.022 | -2.985
-15 | -0.474 | 0.14468 | -0.023 | -3.277
-14.5 | -0.483 | 0.13455 | -0.023 | -3.588
-14 | -0.49 | 0.1246 | -0.024 | -3.931
-13.5 | -0.495 | 0.11696 | -0.024 | -4.231
-13 | -0.498 | 0.10772 | -0.025 | -4.621
-12.5 | -0.498 | 0.10167 | -0.026 | -4.897
-12 | -0.495 | 0.09497 | -0.026 | -5.213
-11.5 | -0.489 | 0.08731 | -0.026 | -5.601
-11 | -0.48 | 0.08185 | -0.027 | -5.86
-10.5 | -0.467 | 0.07654 | -0.027 | -6.096
-10 | -0.45 | 0.07132 | -0.028 | -6.308
-9.5 | -0.429 | 0.06729 | -0.028 | -6.38
-9 | -0.405 | 0.06208 | -0.029 | -6.525
-8.5 | -0.377 | 0.05818 | -0.029 | -6.482
-8 | -0.346 | 0.05429 | -0.03 | -6.368
-7.5 | -0.311 | 0.05088 | -0.031 | -6.119
-7 | -0.274 | 0.04776 | -0.032 | -5.733
-6.5 | -0.233 | 0.04496 | -0.032 | -5.185
-6 | -0.191 | 0.04237 | -0.032 | -4.497
-5.5 | -0.146 | 0.04025 | -0.032 | -3.637
-5 | -0.101 | 0.03838 | -0.033 | -2.636
-4.5 | -0.055 | 0.03634 | -0.033 | -1.509
-4 | -0.008 | 0.03473 | -0.034 | -0.222
-3.5 | 0.04 | 0.03324 | -0.035 | 1.206
-3 | 0.088 | 0.03183 | -0.038 | 2.779
-2.5 | 0.137 | 0.03073 | -0.039 | 4.462
-2 | 0.23 | 0.00936 | -0.079 | 24.633
-1.5 | 0.291 | 0.00922 | -0.08 | 31.566
-1 | 0.352 | 0.00912 | -0.081 | 38.573
-0.5 | 0.413 | 0.0091 | -0.082 | 45.434
0 | 0.466 | 0.00917 | -0.083 | 50.756
0.5 | 0.524 | 0.00717 | -0.084 | 73.124
1 | 0.583 | 0.00729 | -0.084 | 79.913
1.5 | 0.641 | 0.00742 | -0.085 | 86.399
2 | 0.699 | 0.00755 | -0.086 | 92.619
2.5 | 0.757 | 0.00771 | -0.087 | 98.13
3 | 0.816 | 0.00789 | -0.088 | 103.35
3.5 | 0.87 | 0.00796 | -0.089 | 109.323
4 | 0.927 | 0.0082 | -0.09 | 112.958
4.5 | 0.982 | 0.00849 | -0.09 | 115.649
5 | 1.036 | 0.00879 | -0.091 | 117.804
5.5 | 1.083 | 0.01671 | -0.092 | 64.819
6 | 1.133 | 0.01747 | -0.093 | 64.843
6.5 | 1.181 | 0.01823 | -0.093 | 64.784
7 | 1.226 | 0.01909 | -0.094 | 64.242
7.5 | 1.269 | 0.02001 | -0.095 | 63.412
8 | 1.306 | 0.02093 | -0.096 | 62.362
8.5 | 1.338 | 0.02195 | -0.097 | 60.971
9 | 1.366 | 0.02297 | -0.097 | 59.465
9.5 | 1.388 | 0.02391 | -0.098 | 58.05
10 | 1.399 | 0.02504 | -0.099 | 55.864
10.5 | 1.174 | 0.06798 | -0.047 | 17.263
11 | 1.172 | 0.07213 | -0.048 | 16.253
11.5 | 1.163 | 0.0779 | -0.047 | 14.933
12 | 1.149 | 0.08307 | -0.045 | 13.833
12.5 | 1.13 | 0.0893 | -0.045 | 12.655
13 | 1.106 | 0.09437 | -0.045 | 11.722
13.5 | 1.077 | 0.10092 | -0.044 | 10.676
14 | 1.046 | 0.10879 | -0.045 | 9.615
14.5 | 1.011 | 0.11605 | -0.044 | 8.712
15 | 0.974 | 0.12638 | -0.042 | 7.706

## 26. Re 500k Mach 0.00 (2)
BIGFOIL.COM POLAR EXPORT
NACA66-613 a=0.5
NACA66-613 a=0.5 |  |  |  | Cl Max: | 1.2948 | at alpha= | 15.5 | deg
XFOIL ncrit=9 |  |  |  | L/D Max: | 126.615 | at alpha= | 6 | deg
Re: | 500000 |  |  | Cd Min: | 0.22797 | at alpha= | 20 | deg
Mach: | 0 |  |  | Cl=0 at alpha= | -4.3657 | deg
|  |  |  | @ Cl=0.1, Cd= | 0.014548
|  |  |  | @ Cl=0.4, Cd= | 0.0088607
|  |  |  | @ Cl=0.6, Cd= | 0.009581
alpha (deg) | Cl | Cd | Cm | Cl/Cd
-20 | -0.4634 | 0.22 | -0.0159 | -2.1064
-19.5 | -0.4451 | 0.21371 | -0.0202 | -2.0827
-19 | -0.4268 | 0.207 | -0.0253 | -2.0618
-18.5 | -0.411 | 0.20059 | -0.0314 | -2.049
-18 | -0.3778 | 0.1917 | -0.0386 | -1.9708
-17.5 | -0.36 | 0.186 | -0.0419 | -1.9355
-17 | -0.3456 | 0.18028 | -0.0446 | -1.917
-16.5 | -0.3314 | 0.17405 | -0.0475 | -1.9041
-16 | -0.3189 | 0.16746 | -0.0513 | -1.9043
-15.5 | -0.3117 | 0.16105 | -0.0558 | -1.9354
-15 | -0.2967 | 0.15322 | -0.0586 | -1.9364
-14.5 | -0.2766 | 0.14706 | -0.0606 | -1.8809
-14 | -0.2624 | 0.14077 | -0.0637 | -1.864
-13.5 | -0.2484 | 0.13444 | -0.0668 | -1.8477
-13 | -0.2452 | 0.12751 | -0.072 | -1.923
-12.5 | -0.2377 | 0.12024 | -0.076 | -1.9769
-12 | -0.2282 | 0.11193 | -0.0789 | -2.0388
-11.5 | -0.2076 | 0.10651 | -0.0801 | -1.9491
-11 | -0.1962 | 0.10054 | -0.0828 | -1.9515
-10.5 | -0.1877 | 0.09397 | -0.0861 | -1.9974
-10 | -0.1916 | 0.08576 | -0.0925 | -2.2341
-9 | -0.2163 | 0.06679 | -0.1051 | -3.2385
-8.5 | -0.2269 | 0.061 | -0.1045 | -3.7197
-8 | -0.2198 | 0.05609 | -0.1046 | -3.9187
-7.5 | -0.2082 | 0.05036 | -0.105 | -4.1342
-7 | -0.1873 | 0.04374 | -0.1039 | -4.2821
-6.5 | -0.1798 | 0.03433 | -0.1012 | -5.2374
-6 | -0.1418 | 0.03138 | -0.1008 | -4.5188
-5.5 | -0.0943 | 0.03041 | -0.0991 | -3.101
-5 | -0.0619 | 0.02349 | -0.0974 | -2.6352
-4.5 | -0.0141 | 0.01869 | -0.0954 | -0.75441
-4 | 0.0384 | 0.01619 | -0.0948 | 2.3718
-3.5 | 0.0922 | 0.01471 | -0.0947 | 6.2678
-3 | 0.146 | 0.01359 | -0.0946 | 10.7432
-2.5 | 0.1982 | 0.01257 | -0.0942 | 15.7677
-2 | 0.2491 | 0.01187 | -0.0937 | 20.9857
-1.5 | 0.3016 | 0.01151 | -0.0936 | 26.2033
-1 | 0.3549 | 0.01114 | -0.0935 | 31.8582
-0.5 | 0.3861 | 0.0088 | -0.0897 | 43.875
0 | 0.4319 | 0.009 | -0.0872 | 47.9889
0.5 | 0.4729 | 0.00929 | -0.0833 | 50.9042
1 | 0.5197 | 0.00943 | -0.0809 | 55.1113
1.5 | 0.5757 | 0.00954 | -0.0812 | 60.3459
2 | 0.629 | 0.00963 | -0.0814 | 65.3167
2.5 | 0.6882 | 0.00963 | -0.0826 | 71.4642
3 | 0.7539 | 0.00966 | -0.0852 | 78.0435
3.5 | 0.814 | 0.00971 | -0.0869 | 83.8311
4 | 0.8853 | 0.0096 | -0.0907 | 92.2188
4.5 | 0.9503 | 0.00935 | -0.0932 | 101.6364
5 | 1.0217 | 0.00892 | -0.0968 | 114.5404
5.5 | 1.0857 | 0.00869 | -0.0993 | 124.9367
6 | 1.137 | 0.00898 | -0.0995 | 126.6147
6.5 | 1.1195 | 0.00977 | -0.0856 | 114.5855
7 | 1.0837 | 0.01187 | -0.0699 | 91.2974
7.5 | 1.0529 | 0.01541 | -0.0577 | 68.3258
8 | 1.0271 | 0.01961 | -0.0479 | 52.3763
8.5 | 1.0252 | 0.02294 | -0.0417 | 44.6905
9 | 1.0481 | 0.02491 | -0.0386 | 42.0755
9.5 | 1.0665 | 0.02729 | -0.0352 | 39.0802
10 | 1.0866 | 0.02967 | -0.0322 | 36.6229
10.5 | 1.1081 | 0.03204 | -0.0296 | 34.5849
11 | 1.1262 | 0.03478 | -0.0269 | 32.3807
11.5 | 1.1395 | 0.03804 | -0.0238 | 29.9553
12 | 1.1646 | 0.04045 | -0.0219 | 28.7911
12.5 | 1.1887 | 0.04297 | -0.0203 | 27.6635
13 | 1.2146 | 0.04586 | -0.0181 | 26.485
13.5 | 1.2363 | 0.0487 | -0.0167 | 25.386
14 | 1.257 | 0.05184 | -0.0154 | 24.2477
14.5 | 1.2727 | 0.05541 | -0.0144 | 22.9688
15 | 1.2909 | 0.05989 | -0.0128 | 21.5545
15.5 | 1.2948 | 0.06508 | -0.0118 | 19.8955
16 | 1.2941 | 0.0714 | -0.0111 | 18.1246
16.5 | 1.2887 | 0.0784 | -0.0112 | 16.4375
17 | 1.282 | 0.08568 | -0.0124 | 14.9627
17.5 | 1.2721 | 0.09384 | -0.0145 | 13.5561
18 | 1.2515 | 0.10437 | -0.0177 | 11.991
18.5 | 1.2113 | 0.11924 | -0.0239 | 10.1585
19 | 1.1766 | 0.13462 | -0.0321 | 8.7402
19.5 | 1.1383 | 0.15253 | -0.0431 | 7.4628
20 | 0.9698 | 0.22797 | -0.0798 | 4.2541

## 27. Re 500k Mach 0.10 (1)
BIGFOIL.COM POLAR EXPORT
NACA66-613 a=0.5
NACA66-613 a=0.5 |  |  |  | Cl Max: | 1.388 | at alpha= | 9.5 | deg
JavaFoil+Calcfoil stall+Eppler ext transition |  |  |  | L/D Max: | 117.308 | at alpha= | 5 | deg
Re: | 500000 |  |  | Cd Min: | 0.00722 | at alpha= | 0.5 | deg
Mach: | 0.1 |  |  | Cl=0 at alpha= | -3.9167 | deg
|  |  |  | @ Cl=0.1, Cd= | 0.031633
|  |  |  | @ Cl=0.4, Cd= | 0.0090942
|  |  |  | @ Cl=0.6, Cd= | 0.0073431
alpha (deg) | Cl | Cd | Cm | Cl/Cd
-17.5 | -0.371 | 0.20893 | -0.022 | -1.776
-17 | -0.386 | 0.19194 | -0.021 | -2.012
-16.5 | -0.401 | 0.18549 | -0.022 | -2.163
-16 | -0.416 | 0.17065 | -0.022 | -2.437
-15.5 | -0.43 | 0.1611 | -0.022 | -2.667
-15 | -0.443 | 0.1495 | -0.023 | -2.961
-14.5 | -0.454 | 0.1397 | -0.023 | -3.253
-14 | -0.464 | 0.12649 | -0.024 | -3.672
-13.5 | -0.473 | 0.11959 | -0.024 | -3.952
-13 | -0.478 | 0.11017 | -0.025 | -4.342
-12.5 | -0.481 | 0.10273 | -0.025 | -4.686
-12 | -0.481 | 0.09478 | -0.026 | -5.079
-11.5 | -0.478 | 0.0905 | -0.027 | -5.282
-11 | -0.471 | 0.08289 | -0.026 | -5.68
-10.5 | -0.46 | 0.07712 | -0.027 | -5.963
-10 | -0.445 | 0.07307 | -0.028 | -6.09
-9.5 | -0.426 | 0.06729 | -0.028 | -6.331
-9 | -0.403 | 0.06275 | -0.029 | -6.422
-8.5 | -0.376 | 0.0587 | -0.029 | -6.406
-8 | -0.346 | 0.05501 | -0.031 | -6.281
-7.5 | -0.311 | 0.05103 | -0.031 | -6.103
-7 | -0.274 | 0.04789 | -0.032 | -5.727
-6.5 | -0.234 | 0.04508 | -0.032 | -5.185
-6 | -0.191 | 0.04266 | -0.032 | -4.481
-5.5 | -0.147 | 0.04045 | -0.032 | -3.633
-5 | -0.102 | 0.03846 | -0.033 | -2.641
-4.5 | -0.055 | 0.0364 | -0.033 | -1.513
-4 | -0.008 | 0.03476 | -0.034 | -0.223
-3.5 | 0.04 | 0.0333 | -0.035 | 1.209
-3 | 0.089 | 0.03188 | -0.038 | 2.787
-2.5 | 0.138 | 0.03078 | -0.039 | 4.476
-2 | 0.232 | 0.00933 | -0.08 | 24.823
-1.5 | 0.293 | 0.00921 | -0.081 | 31.753
-1 | 0.353 | 0.00917 | -0.081 | 38.564
-0.5 | 0.415 | 0.00907 | -0.082 | 45.802
0 | 0.468 | 0.00922 | -0.083 | 50.721
0.5 | 0.527 | 0.00722 | -0.084 | 72.987
1 | 0.585 | 0.00731 | -0.085 | 80.06
1.5 | 0.644 | 0.00744 | -0.086 | 86.521
2 | 0.702 | 0.0076 | -0.086 | 92.383
2.5 | 0.761 | 0.00774 | -0.087 | 98.225
3 | 0.82 | 0.00793 | -0.088 | 103.372
3.5 | 0.875 | 0.00803 | -0.089 | 108.898
4 | 0.931 | 0.00825 | -0.09 | 112.906
4.5 | 0.987 | 0.00855 | -0.091 | 115.498
5 | 1.041 | 0.00887 | -0.092 | 117.308
5.5 | 1.088 | 0.01687 | -0.092 | 64.512
6 | 1.138 | 0.0176 | -0.093 | 64.643
6.5 | 1.186 | 0.01842 | -0.094 | 64.372
7 | 1.231 | 0.01925 | -0.095 | 63.939
7.5 | 1.273 | 0.02021 | -0.095 | 62.99
8 | 1.309 | 0.02114 | -0.096 | 61.948
8.5 | 1.341 | 0.02216 | -0.097 | 60.521
9 | 1.368 | 0.02318 | -0.098 | 59.015
9.5 | 1.388 | 0.0243 | -0.099 | 57.129
10 | 1.169 | 0.06327 | -0.048 | 18.472
10.5 | 1.169 | 0.0681 | -0.045 | 17.166
11 | 1.165 | 0.0728 | -0.046 | 16.002
11.5 | 1.155 | 0.07791 | -0.049 | 14.826
12 | 1.137 | 0.08464 | -0.046 | 13.428
12.5 | 1.113 | 0.09024 | -0.044 | 12.329
13 | 1.084 | 0.0958 | -0.044 | 11.317
13.5 | 1.051 | 0.10354 | -0.044 | 10.155
14 | 1.015 | 0.11077 | -0.044 | 9.159
14.5 | 0.975 | 0.11827 | -0.043 | 8.242

## 28. Re 500k Mach 0.10 (2)
BIGFOIL.COM POLAR EXPORT
NACA66-613 a=0.5
NACA66-613 a=0.5 |  |  |  | Cl Max: | 1.2841 | at alpha= | 15.5 | deg
XFOIL ncrit=9 |  |  |  | L/D Max: | 125.601 | at alpha= | 6 | deg
Re: | 500000 |  |  | Cd Min: | 0.2295 | at alpha= | 20 | deg
Mach: | 0.1 |  |  | Cl=0 at alpha= | -4.3693 | deg
|  |  |  | @ Cl=0.1, Cd= | 0.014668
|  |  |  | @ Cl=0.4, Cd= | 0.0088998
|  |  |  | @ Cl=0.6, Cd= | 0.0096329
alpha (deg) | Cl | Cd | Cm | Cl/Cd
-20 | -0.4638 | 0.22052 | -0.016 | -2.1032
-19.5 | -0.4451 | 0.21418 | -0.0204 | -2.0782
-19 | -0.4267 | 0.20745 | -0.0256 | -2.0569
-18 | -0.3766 | 0.19209 | -0.0391 | -1.9605
-17.5 | -0.3602 | 0.18654 | -0.0419 | -1.931
-17 | -0.3456 | 0.18078 | -0.0447 | -1.9117
-16.5 | -0.331 | 0.17448 | -0.0477 | -1.8971
-16 | -0.3187 | 0.16795 | -0.0514 | -1.8976
-15.5 | -0.3109 | 0.16151 | -0.056 | -1.925
-15 | -0.2954 | 0.1537 | -0.0586 | -1.9219
-14.5 | -0.2753 | 0.1475 | -0.0608 | -1.8664
-14 | -0.2609 | 0.14121 | -0.0638 | -1.8476
-13.5 | -0.2467 | 0.13481 | -0.0671 | -1.83
-13 | -0.2436 | 0.12794 | -0.0723 | -1.904
-12.5 | -0.2356 | 0.12069 | -0.0764 | -1.9521
-12 | -0.2249 | 0.11248 | -0.0791 | -1.9995
-11.5 | -0.2045 | 0.10698 | -0.0804 | -1.9116
-11 | -0.193 | 0.10099 | -0.0831 | -1.9111
-10.5 | -0.1843 | 0.09436 | -0.0865 | -1.9532
-10 | -0.188 | 0.08623 | -0.0929 | -2.1802
-9.5 | -0.1879 | 0.07838 | -0.0978 | -2.3973
-9 | -0.2067 | 0.06798 | -0.1042 | -3.0406
-8.5 | -0.2165 | 0.06227 | -0.1047 | -3.4768
-8 | -0.2125 | 0.05711 | -0.1051 | -3.7209
-7.5 | -0.2031 | 0.05117 | -0.1057 | -3.9691
-7 | -0.1839 | 0.04435 | -0.1048 | -4.1466
-6.5 | -0.1776 | 0.03494 | -0.1022 | -5.083
-6 | -0.1401 | 0.03188 | -0.1018 | -4.3946
-5.5 | -0.0931 | 0.03071 | -0.1 | -3.0316
-5 | -0.0613 | 0.02374 | -0.0982 | -2.5821
-4.5 | -0.0137 | 0.01907 | -0.0962 | -0.71841
-4 | 0.0387 | 0.01633 | -0.0955 | 2.3699
-3.5 | 0.0929 | 0.01482 | -0.0954 | 6.2686
-3 | 0.147 | 0.01366 | -0.0952 | 10.7613
-2.5 | 0.1997 | 0.01267 | -0.0949 | 15.7616
-2 | 0.2505 | 0.01193 | -0.0943 | 20.9975
-1.5 | 0.3033 | 0.01156 | -0.0942 | 26.237
-1 | 0.357 | 0.01118 | -0.0941 | 31.932
-0.5 | 0.3887 | 0.00885 | -0.0904 | 43.9209
0 | 0.4341 | 0.00905 | -0.0877 | 47.9669
0.5 | 0.4756 | 0.00934 | -0.0838 | 50.9208
1 | 0.5229 | 0.00947 | -0.0814 | 55.2165
1.5 | 0.5777 | 0.0096 | -0.0814 | 60.1771
2 | 0.632 | 0.00968 | -0.0817 | 65.2893
2.5 | 0.6916 | 0.00967 | -0.083 | 71.5202
3 | 0.7564 | 0.00973 | -0.0853 | 77.739
3.5 | 0.8177 | 0.00977 | -0.0872 | 83.695
4 | 0.8899 | 0.00966 | -0.091 | 92.1222
4.5 | 0.9556 | 0.00939 | -0.0935 | 101.7678
5 | 1.0268 | 0.00898 | -0.0971 | 114.343
5.5 | 1.0913 | 0.00874 | -0.0995 | 124.8627
6 | 1.1392 | 0.00907 | -0.0989 | 125.6009
6.5 | 1.1186 | 0.0099 | -0.0845 | 112.9899
7 | 1.0821 | 0.01214 | -0.0687 | 89.1351
7.5 | 1.0509 | 0.0158 | -0.0567 | 66.5127
8 | 1.0247 | 0.02008 | -0.047 | 51.0309
8.5 | 1.0247 | 0.02334 | -0.041 | 43.9032
9 | 1.0478 | 0.02534 | -0.0379 | 41.3496
9.5 | 1.0654 | 0.02782 | -0.0344 | 38.2962
10 | 1.0858 | 0.03024 | -0.0315 | 35.9061
10.5 | 1.1069 | 0.0327 | -0.0288 | 33.8502
11 | 1.1245 | 0.03554 | -0.026 | 31.6404
11.5 | 1.1392 | 0.03874 | -0.023 | 29.4063
12 | 1.1642 | 0.04123 | -0.021 | 28.2367
12.5 | 1.1883 | 0.04382 | -0.0194 | 27.1178
13 | 1.2141 | 0.04677 | -0.0172 | 25.9589
13.5 | 1.236 | 0.04973 | -0.0157 | 24.8542
14 | 1.2558 | 0.05306 | -0.0144 | 23.6675
14.5 | 1.2707 | 0.05684 | -0.0134 | 22.3557
15 | 1.2836 | 0.06195 | -0.0117 | 20.7199
15.5 | 1.2841 | 0.06786 | -0.0107 | 18.9228
16 | 1.2774 | 0.07515 | -0.0103 | 16.998
16.5 | 1.2654 | 0.08335 | -0.0109 | 15.1818
17 | 1.2541 | 0.09165 | -0.0128 | 13.6836
17.5 | 1.2382 | 0.10127 | -0.0159 | 12.2267
18 | 1.2161 | 0.11264 | -0.0205 | 10.7963
18.5 | 1.1844 | 0.12677 | -0.0275 | 9.3429
19 | 0.9875 | 0.1951 | -0.0652 | 5.0615
19.5 | 0.9653 | 0.21805 | -0.0747 | 4.427
20 | 0.9719 | 0.2295 | -0.0808 | 4.2349

## 29. Re 500k Mach 0.25 (1)
BIGFOIL.COM POLAR EXPORT
NACA66-613 a=0.5
NACA66-613 a=0.5 |  |  |  | Cl Max: | 1.374 | at alpha= | 9 | deg
JavaFoil+Calcfoil stall+Eppler ext transition |  |  |  | L/D Max: | 115.911 | at alpha= | 5 | deg
Re: | 500000 |  |  | Cd Min: | 0.0075 | at alpha= | 1 | deg
Mach: | 0.25 |  |  | Cl=0 at alpha= | -3.9184 | deg
|  |  |  | @ Cl=0.1, Cd= | 0.031919
|  |  |  | @ Cl=0.4, Cd= | 0.0092222
|  |  |  | @ Cl=0.6, Cd= | 0.0075
alpha (deg) | Cl | Cd | Cm | Cl/Cd
-15 | -0.065 | 0.16726 | -0.025 | -0.386
-14.5 | -0.174 | 0.15307 | -0.025 | -1.135
-14 | -0.224 | 0.1737 | -0.025 | -1.29
-13.5 | -0.266 | 0.15396 | -0.025 | -1.727
-13 | -0.302 | 0.14053 | -0.025 | -2.151
-12.5 | -0.333 | 0.12498 | -0.024 | -2.667
-12 | -0.359 | 0.11544 | -0.025 | -3.112
-11.5 | -0.38 | 0.10166 | -0.026 | -3.733
-11 | -0.394 | 0.09328 | -0.026 | -4.219
-10.5 | -0.401 | 0.085 | -0.027 | -4.719
-10 | -0.402 | 0.07765 | -0.027 | -5.174
-9.5 | -0.396 | 0.07289 | -0.028 | -5.432
-9 | -0.383 | 0.06609 | -0.029 | -5.801
-8.5 | -0.365 | 0.06112 | -0.03 | -5.965
-8 | -0.34 | 0.05665 | -0.031 | -6.001
-7.5 | -0.31 | 0.05272 | -0.031 | -5.879
-7 | -0.276 | 0.04924 | -0.032 | -5.596
-6.5 | -0.236 | 0.04605 | -0.032 | -5.128
-6 | -0.194 | 0.04353 | -0.033 | -4.456
-5.5 | -0.15 | 0.04057 | -0.032 | -3.688
-5 | -0.104 | 0.0388 | -0.033 | -2.672
-4.5 | -0.056 | 0.03667 | -0.034 | -1.537
-4 | -0.008 | 0.03509 | -0.035 | -0.226
-3.5 | 0.041 | 0.03357 | -0.036 | 1.229
-3 | 0.091 | 0.03214 | -0.038 | 2.836
-2.5 | 0.141 | 0.03091 | -0.04 | 4.575
-2 | 0.238 | 0.00941 | -0.082 | 25.288
-1.5 | 0.3 | 0.00932 | -0.083 | 32.226
-1 | 0.363 | 0.00928 | -0.083 | 39.152
-0.5 | 0.427 | 0.00918 | -0.084 | 46.509
0 | 0.48 | 0.00932 | -0.085 | 51.487
0.5 | 0.54 | 0.00936 | -0.086 | 57.753
1 | 0.6 | 0.0075 | -0.087 | 80.053
1.5 | 0.661 | 0.00762 | -0.088 | 86.666
2 | 0.72 | 0.00779 | -0.089 | 92.467
2.5 | 0.781 | 0.00797 | -0.089 | 97.97
3 | 0.841 | 0.00803 | -0.09 | 104.726
3.5 | 0.897 | 0.00826 | -0.091 | 108.613
4 | 0.955 | 0.00854 | -0.092 | 111.829
4.5 | 1.012 | 0.00884 | -0.093 | 114.393
5 | 1.066 | 0.0092 | -0.094 | 115.911
5.5 | 1.114 | 0.01757 | -0.095 | 63.416
6 | 1.164 | 0.01837 | -0.095 | 63.37
6.5 | 1.212 | 0.01928 | -0.096 | 62.855
7 | 1.256 | 0.02024 | -0.097 | 62.068
7.5 | 1.296 | 0.02127 | -0.098 | 60.933
8 | 1.329 | 0.02233 | -0.099 | 59.505
8.5 | 1.355 | 0.02349 | -0.099 | 57.686
9 | 1.374 | 0.02451 | -0.1 | 56.059
9.5 | 1.156 | 0.06109 | -0.045 | 18.926
10 | 1.151 | 0.06544 | -0.045 | 17.587
10.5 | 1.135 | 0.07102 | -0.045 | 15.983
11 | 1.109 | 0.07672 | -0.045 | 14.453
11.5 | 1.07 | 0.08308 | -0.043 | 12.884
12 | 1.022 | 0.09123 | -0.042 | 11.198
12.5 | 0.963 | 0.09985 | -0.042 | 9.643
13 | 0.895 | 0.10896 | -0.041 | 8.21
13.5 | 0.818 | 0.12122 | -0.04 | 6.751
14 | 0.735 | 0.13099 | -0.036 | 5.612

## 30. Re 500k Mach 0.25 (2)
BIGFOIL.COM POLAR EXPORT
NACA66-613 a=0.5
NACA66-613 a=0.5 |  |  |  | Cl Max: | 1.2387 | at alpha= | 14 | deg
XFOIL ncrit=9 |  |  |  | L/D Max: | 123.627 | at alpha= | 5.5 | deg
Re: | 500000 |  |  | Cd Min: | 0.22346 | at alpha= | -20 | deg
Mach: | 0.25 |  |  | Cl=0 at alpha= | -4.4068 | deg
|  |  |  | @ Cl=0.1, Cd= | 0.015413
|  |  |  | @ Cl=0.4, Cd= | 0.0094303
|  |  |  | @ Cl=0.6, Cd= | 0.0099418
alpha (deg) | Cl | Cd | Cm | Cl/Cd
-20 | -0.4658 | 0.22346 | -0.0169 | -2.0845
-19.5 | -0.4455 | 0.21678 | -0.0218 | -2.0551
-19 | -0.4249 | 0.21001 | -0.0278 | -2.0232
-18.5 | -0.3966 | 0.20189 | -0.037 | -1.9644
-18 | -0.378 | 0.19521 | -0.0391 | -1.9364
-17.5 | -0.3621 | 0.18955 | -0.0417 | -1.9103
-17 | -0.3459 | 0.18351 | -0.0449 | -1.8849
-16 | -0.3167 | 0.17045 | -0.0525 | -1.858
-15.5 | -0.3072 | 0.16411 | -0.0568 | -1.8719
-15 | -0.2872 | 0.15603 | -0.0594 | -1.8407
-14.5 | -0.2688 | 0.14992 | -0.0618 | -1.793
-14 | -0.2527 | 0.14341 | -0.0653 | -1.7621
-13.5 | -0.2379 | 0.13683 | -0.0687 | -1.7387
-13 | -0.2351 | 0.13025 | -0.0742 | -1.805
-12.5 | -0.2246 | 0.12294 | -0.0784 | -1.8269
-12 | -0.2066 | 0.11515 | -0.08 | -1.7942
-11.5 | -0.1893 | 0.10936 | -0.082 | -1.731
-11 | -0.1766 | 0.1031 | -0.0852 | -1.7129
-10.5 | -0.1693 | 0.0962 | -0.0892 | -1.7599
-10 | -0.1693 | 0.08871 | -0.095 | -1.9085
-9.5 | -0.1652 | 0.08118 | -0.0995 | -2.035
-9 | -0.1601 | 0.07438 | -0.1004 | -2.1525
-8.5 | -0.1569 | 0.0682 | -0.1037 | -2.3006
-8 | -0.1695 | 0.06148 | -0.1075 | -2.757
-7.5 | -0.1741 | 0.0549 | -0.1092 | -3.1712
-7 | -0.1641 | 0.04742 | -0.1099 | -3.4606
-6 | -0.1289 | 0.03469 | -0.1071 | -3.7158
-5.5 | -0.0856 | 0.03243 | -0.1049 | -2.6395
-5 | -0.0571 | 0.02528 | -0.1026 | -2.2587
-4.5 | -0.0093 | 0.02303 | -0.1019 | -0.40382
-4 | 0.0406 | 0.01716 | -0.0993 | 2.366
-3.5 | 0.0964 | 0.0155 | -0.0989 | 6.2194
-3 | 0.1528 | 0.01413 | -0.0987 | 10.8139
-2.5 | 0.2077 | 0.01333 | -0.0984 | 15.5814
-2 | 0.2585 | 0.01228 | -0.0975 | 21.0505
-1.5 | 0.3129 | 0.01181 | -0.0972 | 26.4945
-1 | 0.3688 | 0.01142 | -0.0971 | 32.2942
-0.5 | 0.4022 | 0.00929 | -0.0939 | 43.2939
0 | 0.4467 | 0.00929 | -0.0905 | 48.084
0.5 | 0.4907 | 0.00955 | -0.0866 | 51.3822
1 | 0.5394 | 0.00977 | -0.0842 | 55.2098
1.5 | 0.5891 | 0.00994 | -0.0829 | 59.2656
2 | 0.6496 | 0.00995 | -0.0839 | 65.2864
2.5 | 0.7112 | 0.00998 | -0.085 | 71.2625
3 | 0.7723 | 0.01012 | -0.0865 | 76.3142
3.5 | 0.8387 | 0.01004 | -0.0887 | 83.5359
4 | 0.9101 | 0.0101 | -0.0922 | 90.1089
4.5 | 0.9813 | 0.00973 | -0.0951 | 100.853
5 | 1.0541 | 0.00931 | -0.0984 | 113.2223
5.5 | 1.1213 | 0.00907 | -0.1007 | 123.6273
6 | 1.1454 | 0.0095 | -0.0948 | 120.5684
6.5 | 1.1119 | 0.01061 | -0.0778 | 104.7974
7 | 1.0752 | 0.01372 | -0.0635 | 78.3673
7.5 | 1.0417 | 0.01795 | -0.0519 | 58.0334
8 | 1.0145 | 0.02259 | -0.0426 | 44.9093
8.5 | 1.0223 | 0.02562 | -0.0375 | 39.9024
9 | 1.0462 | 0.02781 | -0.0344 | 37.6196
9.5 | 1.0604 | 0.03082 | -0.0305 | 34.4062
10 | 1.0816 | 0.03346 | -0.0275 | 32.3252
10.5 | 1.1015 | 0.03632 | -0.0247 | 30.3276
11 | 1.1177 | 0.03957 | -0.0217 | 28.2461
11.5 | 1.1374 | 0.0427 | -0.0188 | 26.637
12 | 1.1637 | 0.04546 | -0.0166 | 25.5983
12.5 | 1.1868 | 0.04857 | -0.0148 | 24.4348
13 | 1.2116 | 0.05209 | -0.0124 | 23.2597
13.5 | 1.2288 | 0.05621 | -0.0106 | 21.8609
14 | 1.2387 | 0.06113 | -0.0093 | 20.2634
14.5 | 1.2348 | 0.06829 | -0.008 | 18.0817
15 | 1.22 | 0.07686 | -0.0078 | 15.873
15.5 | 1.1942 | 0.08761 | -0.0092 | 13.6309
16 | 1.161 | 0.10042 | -0.0129 | 11.5614
16.5 | 1.1242 | 0.11512 | -0.0193 | 9.7655
17 | 1.0862 | 0.1318 | -0.0286 | 8.2413
17.5 | 1.0469 | 0.15126 | -0.0409 | 6.9212
18 | 1.005 | 0.17468 | -0.0553 | 5.7534
18.5 | 0.9514 | 0.21365 | -0.0726 | 4.4531
19 | 0.9621 | 0.2221 | -0.0775 | 4.3318

## 31. Re 500k Mach 0.50 (1)
BIGFOIL.COM POLAR EXPORT
NACA66-613 a=0.5
NACA66-613 a=0.5 |  |  |  | Cl Max: | 1.331 | at alpha= | 7 | deg
JavaFoil+Calcfoil stall+Eppler ext transition |  |  |  | L/D Max: | 108.289 | at alpha= | 4.5 | deg
Re: | 500000 |  |  | Cd Min: | 0.0082 | at alpha= | 1 | deg
Mach: | 0.5 |  |  | Cl=0 at alpha= | -3.9182 | deg
|  |  |  | @ Cl=0.1, Cd= | 0.033256
|  |  |  | @ Cl=0.4, Cd= | 0.0097593
|  |  |  | @ Cl=0.6, Cd= | 0.010082
alpha (deg) | Cl | Cd | Cm | Cl/Cd
-20 | -0.885 | 0.21537 | -0.032 | -4.11
-19.5 | -0.858 | 0.21229 | -0.032 | -4.043
-19 | -0.831 | 0.20872 | -0.033 | -3.984
-18.5 | -0.804 | 0.20379 | -0.033 | -3.948
-18 | -0.777 | 0.19309 | -0.034 | -4.026
-17.5 | -0.748 | 0.19344 | -0.032 | -3.868
-17 | -0.721 | 0.1878 | -0.032 | -3.839
-16.5 | -0.694 | 0.18173 | -0.033 | -3.818
-16 | -0.667 | 0.17746 | -0.033 | -3.757
-15.5 | -0.639 | 0.17339 | -0.033 | -3.688
-15 | -0.612 | 0.1679 | -0.034 | -3.646
-14.5 | -0.585 | 0.1515 | -0.034 | -3.858
-14 | -0.556 | 0.15209 | -0.032 | -3.655
-13.5 | -0.529 | 0.14989 | -0.033 | -3.527
-13 | -0.501 | 0.13864 | -0.033 | -3.616
-12.5 | -0.474 | 0.1427 | -0.034 | -3.321
-12 | -0.446 | 0.13937 | -0.034 | -3.203
-11.5 | -0.419 | 0.13609 | -0.034 | -3.078
-11 | -0.391 | 0.1319 | -0.035 | -2.966
-10.5 | -0.364 | 0.12613 | -0.035 | -2.884
-10 | -0.336 | 0.11408 | -0.033 | -2.941
-9.5 | -0.308 | 0.10761 | -0.033 | -2.862
-9 | -0.28 | 0.10901 | -0.033 | -2.573
-8.5 | -0.253 | 0.10662 | -0.034 | -2.372
-8 | -0.225 | 0.10672 | -0.034 | -2.111
-7.5 | -0.198 | 0.09206 | -0.035 | -2.148
-7 | -0.17 | 0.08889 | -0.032 | -1.911
-6.5 | -0.142 | 0.08359 | -0.032 | -1.702
-6 | -0.174 | 0.0541 | -0.032 | -3.209
-5.5 | -0.15 | 0.04607 | -0.035 | -3.26
-5 | -0.109 | 0.04181 | -0.036 | -2.607
-4.5 | -0.061 | 0.039 | -0.036 | -1.556
-4 | -0.009 | 0.03658 | -0.037 | -0.237
-3.5 | 0.046 | 0.03466 | -0.038 | 1.313
-3 | 0.101 | 0.03323 | -0.039 | 3.038
-2.5 | 0.157 | 0.03197 | -0.041 | 4.908
-2 | 0.213 | 0.03085 | -0.043 | 6.92
-1.5 | 0.335 | 0.00988 | -0.092 | 33.926
-1 | 0.405 | 0.00975 | -0.093 | 41.586
-0.5 | 0.477 | 0.00962 | -0.093 | 49.576
0 | 0.532 | 0.01008 | -0.094 | 52.819
0.5 | 0.599 | 0.01011 | -0.095 | 59.295
1 | 0.666 | 0.0082 | -0.096 | 81.143
1.5 | 0.733 | 0.0084 | -0.097 | 87.242
2 | 0.8 | 0.00862 | -0.098 | 92.871
2.5 | 0.868 | 0.00884 | -0.099 | 98.1
3 | 0.935 | 0.00915 | -0.1 | 102.126
3.5 | 0.995 | 0.00952 | -0.101 | 104.511
4 | 1.058 | 0.00992 | -0.102 | 106.64
4.5 | 1.118 | 0.01033 | -0.103 | 108.289
5 | 1.171 | 0.01996 | -0.104 | 58.653
5.5 | 1.223 | 0.02113 | -0.105 | 57.877
6 | 1.269 | 0.02241 | -0.106 | 56.617
6.5 | 1.306 | 0.02391 | -0.107 | 54.638
7 | 1.331 | 0.02551 | -0.108 | 52.178
7.5 | 1.115 | 0.05061 | -0.048 | 22.031
8 | 1.06 | 0.05727 | -0.043 | 18.515
8.5 | 0.673 | 0.07272 | -0.039 | 9.251
9 | 0.699 | 0.09643 | -0.042 | 7.254
9.5 | 0.726 | 0.09753 | -0.043 | 7.441
10 | 0.753 | 0.1125 | -0.048 | 6.692
10.5 | 0.779 | 0.11542 | -0.048 | 6.749
11 | 0.805 | 0.11838 | -0.049 | 6.802
11.5 | 0.831 | 0.12615 | -0.049 | 6.587
12 | 0.859 | 0.12922 | -0.055 | 6.645

## 32. Re 500k Mach 0.50 (2)
BIGFOIL.COM POLAR EXPORT
NACA66-613 a=0.5
NACA66-613 a=0.5 |  |  |  | Cl Max: | 1.1571 | at alpha= | 5 | deg
XFOIL ncrit=9 |  |  |  | L/D Max: | 101.678 | at alpha= | 5 | deg
Re: | 500000 |  |  | Cd Min: | 0.23803 | at alpha= | -20 | deg
Mach: | 0.5 |  |  | Cl=0 at alpha= | -4.7594 | deg
|  |  |  | @ Cl=0.1, Cd= | 0.020082
|  |  |  | @ Cl=0.4, Cd= | 0.013052
|  |  |  | @ Cl=0.6, Cd= | 0.011879
alpha (deg) | Cl | Cd | Cm | Cl/Cd
-20 | -0.4694 | 0.23803 | -0.0248 | -1.972
-19.5 | -0.4522 | 0.23149 | -0.0284 | -1.9534
-18.5 | -0.4129 | 0.21674 | -0.0355 | -1.905
-18 | -0.3911 | 0.20975 | -0.0398 | -1.8646
-17.5 | -0.3698 | 0.20273 | -0.0439 | -1.8241
-17 | -0.3481 | 0.19547 | -0.0484 | -1.7808
-16.5 | -0.3294 | 0.18856 | -0.0534 | -1.7469
-16 | -0.3111 | 0.18165 | -0.0583 | -1.7126
-15.5 | -0.2874 | 0.1732 | -0.0613 | -1.6594
-15 | -0.2653 | 0.16611 | -0.0652 | -1.5971
-14.5 | -0.2444 | 0.15915 | -0.0692 | -1.5357
-14 | -0.2246 | 0.15211 | -0.0731 | -1.4766
-13.5 | -0.2095 | 0.14521 | -0.0784 | -1.4427
-13 | -0.2007 | 0.13891 | -0.0839 | -1.4448
-12.5 | -0.1713 | 0.13022 | -0.0854 | -1.3155
-12 | -0.1528 | 0.12367 | -0.0886 | -1.2355
-11.5 | -0.1352 | 0.1169 | -0.0924 | -1.1565
-11 | -0.1237 | 0.11033 | -0.0974 | -1.1212
-10.5 | -0.1154 | 0.10352 | -0.1025 | -1.1148
-10 | -0.0981 | 0.09592 | -0.1043 | -1.0227
-9.5 | -0.0797 | 0.08995 | -0.1065 | -0.88605
-9 | -0.0663 | 0.0838 | -0.1098 | -0.79117
-8.5 | -0.0592 | 0.07722 | -0.1146 | -0.76664
-8 | -0.0565 | 0.07014 | -0.1211 | -0.80553
-7.5 | -0.0562 | 0.06239 | -0.128 | -0.90079
-7 | -0.0611 | 0.05614 | -0.1271 | -1.0884
-6.5 | -0.0627 | 0.05085 | -0.127 | -1.233
-6 | -0.0545 | 0.04509 | -0.1273 | -1.2087
-5.5 | -0.0328 | 0.03999 | -0.1262 | -0.82021
-5 | -0.018 | 0.03264 | -0.1236 | -0.55147
-4.5 | 0.0194 | 0.02878 | -0.1214 | 0.67408
-4 | 0.0585 | 0.02295 | -0.1175 | 2.549
-3.5 | 0.1103 | 0.01937 | -0.1149 | 5.6944
-3 | 0.1713 | 0.01694 | -0.1136 | 10.1122
-2.5 | 0.2352 | 0.01534 | -0.1128 | 15.3325
-2 | 0.2916 | 0.01435 | -0.1113 | 20.3206
-1.5 | 0.3488 | 0.01347 | -0.1099 | 25.8946
-1 | 0.4112 | 0.01296 | -0.1093 | 31.7284
-0.5 | 0.4652 | 0.01286 | -0.1077 | 36.1742
1.5 | 0.6369 | 0.01161 | -0.0887 | 54.8579
2 | 0.7082 | 0.01157 | -0.0899 | 61.21
2.5 | 0.7547 | 0.01204 | -0.0872 | 62.6827
3 | 0.8358 | 0.01196 | -0.0904 | 69.8829
3.5 | 0.9021 | 0.01238 | -0.0914 | 72.8675
4 | 0.9917 | 0.01216 | -0.0957 | 81.5543
5 | 1.1571 | 0.01138 | -0.1013 | 101.6784
5.5 | 1.1435 | 0.0114 | -0.0863 | 100.307
6 | 1.148 | 0.01253 | -0.0756 | 91.6201
6.5 | 1.1204 | 0.01577 | -0.0624 | 71.0463
7 | 1.0751 | 0.02078 | -0.0494 | 51.7372
7.5 | 1.0322 | 0.02668 | -0.0388 | 38.6882
8 | 1.0097 | 0.03212 | -0.0313 | 31.4352
8.5 | 1.0263 | 0.03566 | -0.027 | 28.7801
9 | 1.0457 | 0.03926 | -0.0233 | 26.6353
9.5 | 1.0596 | 0.04347 | -0.0196 | 24.3754
10 | 1.0707 | 0.04803 | -0.0158 | 22.2923

## 33. Re 750k Mach 0.00 (1)
BIGFOIL.COM POLAR EXPORT
NACA66-613 a=0.5
NACA66-613 a=0.5 |  |  |  | Cl Max: | 1.405 | at alpha= | 10.5 | deg
JavaFoil+Calcfoil stall+Eppler ext transition |  |  |  | L/D Max: | 136.62 | at alpha= | 5 | deg
Re: | 750000 |  |  | Cd Min: | 0.00611 | at alpha= | 0.5 | deg
Mach: | 0 |  |  | Cl=0 at alpha= | -3.9167 | deg
|  |  |  | @ Cl=0.1, Cd= | 0.012169
|  |  |  | @ Cl=0.4, Cd= | 0.0081877
|  |  |  | @ Cl=0.6, Cd= | 0.0062103
alpha (deg) | Cl | Cd | Cm | Cl/Cd
-18 | -0.402 | 0.19202 | -0.022 | -2.094
-17.5 | -0.415 | 0.18149 | -0.022 | -2.288
-17 | -0.428 | 0.1735 | -0.022 | -2.469
-16.5 | -0.441 | 0.1638 | -0.023 | -2.692
-16 | -0.453 | 0.15165 | -0.023 | -2.987
-15.5 | -0.464 | 0.14361 | -0.023 | -3.232
-15 | -0.474 | 0.13191 | -0.024 | -3.596
-14.5 | -0.483 | 0.12635 | -0.024 | -3.823
-14 | -0.49 | 0.1197 | -0.025 | -4.095
-13.5 | -0.495 | 0.11161 | -0.026 | -4.437
-13 | -0.498 | 0.10158 | -0.026 | -4.903
-12.5 | -0.498 | 0.09596 | -0.027 | -5.191
-12 | -0.495 | 0.08999 | -0.027 | -5.506
-11.5 | -0.489 | 0.08473 | -0.027 | -5.776
-11 | -0.48 | 0.07791 | -0.028 | -6.16
-10.5 | -0.467 | 0.07305 | -0.028 | -6.391
-10 | -0.45 | 0.06821 | -0.029 | -6.599
-9.5 | -0.43 | 0.06452 | -0.029 | -6.659
-9 | -0.405 | 0.05978 | -0.03 | -6.78
-8.5 | -0.377 | 0.05605 | -0.03 | -6.732
-8 | -0.346 | 0.05243 | -0.031 | -6.598
-7.5 | -0.311 | 0.04926 | -0.032 | -6.324
-7 | -0.274 | 0.04634 | -0.032 | -5.913
-6.5 | -0.233 | 0.04366 | -0.033 | -5.343
-6 | -0.191 | 0.04117 | -0.033 | -4.631
-5.5 | -0.146 | 0.03911 | -0.033 | -3.745
-5 | -0.101 | 0.0371 | -0.033 | -2.728
-4.5 | -0.055 | 0.03539 | -0.034 | -1.551
-4 | -0.008 | 0.03363 | -0.036 | -0.23
-3.5 | 0.04 | 0.03214 | -0.038 | 1.25
-3 | 0.11 | 0.00884 | -0.079 | 12.415
-2.5 | 0.17 | 0.00807 | -0.079 | 21.06
-2 | 0.23 | 0.00843 | -0.08 | 27.347
-1.5 | 0.291 | 0.00832 | -0.081 | 34.991
-1 | 0.352 | 0.00829 | -0.082 | 42.445
-0.5 | 0.413 | 0.00816 | -0.083 | 50.649
0 | 0.47 | 0.00817 | -0.083 | 57.489
0.5 | 0.529 | 0.00611 | -0.084 | 86.5
1 | 0.588 | 0.00619 | -0.085 | 94.93
1.5 | 0.647 | 0.00629 | -0.086 | 102.871
2 | 0.706 | 0.00641 | -0.087 | 110.149
2.5 | 0.765 | 0.00659 | -0.088 | 115.943
3 | 0.823 | 0.00677 | -0.089 | 121.526
3.5 | 0.877 | 0.00699 | -0.089 | 125.573
4 | 0.934 | 0.00724 | -0.09 | 128.913
4.5 | 0.989 | 0.00749 | -0.091 | 132.027
5 | 1.042 | 0.00763 | -0.092 | 136.62
5.5 | 1.085 | 0.01544 | -0.092 | 70.273
6 | 1.135 | 0.01616 | -0.093 | 70.234
6.5 | 1.183 | 0.01685 | -0.094 | 70.194
7 | 1.229 | 0.01764 | -0.094 | 69.627
7.5 | 1.271 | 0.01849 | -0.095 | 68.737
8 | 1.308 | 0.01935 | -0.096 | 67.598
8.5 | 1.341 | 0.02032 | -0.097 | 65.974
9 | 1.369 | 0.02131 | -0.098 | 64.22
9.5 | 1.39 | 0.02236 | -0.098 | 62.19
10 | 1.401 | 0.02346 | -0.099 | 59.73
10.5 | 1.405 | 0.02484 | -0.1 | 56.553
11 | 1.401 | 0.02611 | -0.101 | 53.649
11.5 | 1.172 | 0.07385 | -0.057 | 15.872
12 | 1.161 | 0.07734 | -0.06 | 15.007
12.5 | 1.133 | 0.08473 | -0.051 | 13.374
13 | 1.108 | 0.09104 | -0.05 | 12.176
13.5 | 1.079 | 0.09762 | -0.047 | 11.05
14 | 1.047 | 0.10461 | -0.048 | 10.009
14.5 | 1.012 | 0.11128 | -0.047 | 9.096
15 | 0.975 | 0.12183 | -0.047 | 8.004
15.5 | 0.937 | 0.12774 | -0.047 | 7.333

## 34. Re 750k Mach 0.00 (2)
BIGFOIL.COM POLAR EXPORT
NACA66-613 a=0.5
NACA66-613 a=0.5 |  |  |  | Cl Max: | 1.35 | at alpha= | 17.5 | deg
XFOIL ncrit=9 |  |  |  | L/D Max: | 143.091 | at alpha= | 5.5 | deg
Re: | 750000 |  |  | Cd Min: | 0.21968 | at alpha= | -20 | deg
Mach: | 0 |  |  | Cl=0 at alpha= | -4.3262 | deg
|  |  |  | @ Cl=0.1, Cd= | 0.012235
|  |  |  | @ Cl=0.4, Cd= | 0.0080607
|  |  |  | @ Cl=0.6, Cd= | 0.0072961
alpha (deg) | Cl | Cd | Cm | Cl/Cd
-20 | -0.4638 | 0.21968 | -0.0157 | -2.1113
-19.5 | -0.4447 | 0.21295 | -0.0205 | -2.0883
-19 | -0.4173 | 0.20484 | -0.0292 | -2.0372
-18.5 | -0.4036 | 0.19818 | -0.0315 | -2.0365
-18 | -0.3877 | 0.19266 | -0.0344 | -2.0124
-17 | -0.3554 | 0.18078 | -0.0411 | -1.9659
-16.5 | -0.3403 | 0.17383 | -0.0448 | -1.9577
-16 | -0.3287 | 0.16684 | -0.049 | -1.9702
-15.5 | -0.3177 | 0.15971 | -0.0531 | -1.9892
-15 | -0.2992 | 0.15252 | -0.0555 | -1.9617
-14.5 | -0.2822 | 0.14687 | -0.0584 | -1.9214
-14 | -0.2678 | 0.14026 | -0.0619 | -1.9093
-13.5 | -0.2546 | 0.13347 | -0.0653 | -1.9075
-13 | -0.2514 | 0.12552 | -0.0705 | -2.0029
-12 | -0.2265 | 0.11121 | -0.076 | -2.0367
-11.5 | -0.2118 | 0.10558 | -0.0786 | -2.0061
-11 | -0.2013 | 0.09922 | -0.0817 | -2.0288
-10.5 | -0.2018 | 0.09086 | -0.087 | -2.221
-10 | -0.1994 | 0.08301 | -0.0912 | -2.4021
-9.5 | -0.2017 | 0.07461 | -0.0958 | -2.7034
-9 | -0.2237 | 0.06421 | -0.1031 | -3.4839
-8.5 | -0.2487 | 0.05686 | -0.103 | -4.3739
-8 | -0.2363 | 0.0527 | -0.1031 | -4.4839
-7.5 | -0.2216 | 0.04711 | -0.1031 | -4.7039
-7 | -0.2036 | 0.03849 | -0.101 | -5.2897
-6 | -0.154 | 0.02655 | -0.0973 | -5.8004
-5.5 | -0.1177 | 0.0196 | -0.0934 | -6.0051
-5 | -0.0719 | 0.01604 | -0.0927 | -4.4825
-4.5 | -0.0188 | 0.01446 | -0.0926 | -1.3001
-4 | 0.0353 | 0.01318 | -0.0927 | 2.6783
-3.5 | 0.0903 | 0.01252 | -0.0928 | 7.2125
-3 | 0.1417 | 0.01101 | -0.0924 | 12.8701
-2.5 | 0.1944 | 0.0104 | -0.0923 | 18.6923
-2 | 0.2482 | 0.00995 | -0.0924 | 24.9447
-1.5 | 0.3029 | 0.00962 | -0.0926 | 31.4865
-1 | 0.3575 | 0.00925 | -0.0927 | 38.6486
-0.5 | 0.4036 | 0.00796 | -0.092 | 50.7035
0 | 0.446 | 0.00696 | -0.0898 | 64.0805
0.5 | 0.4964 | 0.00704 | -0.0884 | 70.5114
1 | 0.548 | 0.00715 | -0.0874 | 76.6434
1.5 | 0.6014 | 0.0073 | -0.0871 | 82.3836
2 | 0.6559 | 0.00731 | -0.0873 | 89.7264
2.5 | 0.712 | 0.00731 | -0.0878 | 97.4008
3 | 0.766 | 0.00737 | -0.0878 | 103.9349
3.5 | 0.8187 | 0.00733 | -0.0876 | 111.6917
4 | 0.8718 | 0.00733 | -0.0874 | 118.9359
4.5 | 0.9245 | 0.00716 | -0.087 | 129.1201
5 | 0.982 | 0.00707 | -0.0879 | 138.8967
5.5 | 1.0417 | 0.00728 | -0.0895 | 143.0907
6 | 1.0967 | 0.00833 | -0.0911 | 131.6567
6.5 | 1.0682 | 0.01005 | -0.0763 | 106.2886
7 | 1.046 | 0.01276 | -0.0644 | 81.9749
7.5 | 1.0276 | 0.01615 | -0.0546 | 63.6285
8 | 1.0212 | 0.01942 | -0.0473 | 52.585
8.5 | 1.0436 | 0.02127 | -0.0438 | 49.0644
9 | 1.0712 | 0.02288 | -0.0412 | 46.8182
9.5 | 1.0965 | 0.02469 | -0.0384 | 44.4107
10 | 1.1134 | 0.02717 | -0.0349 | 40.979
10.5 | 1.1391 | 0.02914 | -0.0326 | 39.0906
11 | 1.164 | 0.03122 | -0.0304 | 37.2838
11.5 | 1.1815 | 0.03396 | -0.0278 | 34.7909
12 | 1.1967 | 0.03701 | -0.025 | 32.3345
12.5 | 1.2211 | 0.03939 | -0.0234 | 31.0003
13 | 1.2471 | 0.0417 | -0.0222 | 29.9065
13.5 | 1.258 | 0.04544 | -0.0198 | 27.6849
14 | 1.2765 | 0.04867 | -0.0183 | 26.2277
14.5 | 1.2967 | 0.05183 | -0.0174 | 25.0183
15 | 1.3126 | 0.05552 | -0.0164 | 23.6419
15.5 | 1.3247 | 0.05976 | -0.0158 | 22.167
16 | 1.3302 | 0.06492 | -0.0147 | 20.4898
16.5 | 1.3392 | 0.06993 | -0.0147 | 19.1506
17 | 1.3455 | 0.07546 | -0.0151 | 17.8306
17.5 | 1.35 | 0.08143 | -0.0162 | 16.5787
18 | 1.3491 | 0.08843 | -0.0177 | 15.2561
18.5 | 1.3362 | 0.09747 | -0.02 | 13.7088
19 | 1.306 | 0.10992 | -0.0239 | 11.8814
19.5 | 1.2908 | 0.12069 | -0.0288 | 10.6952
20 | 1.2669 | 0.13364 | -0.0355 | 9.4799

## 35. Re 750k Mach 0.10 (1)
BIGFOIL.COM POLAR EXPORT
NACA66-613 a=0.5
NACA66-613 a=0.5 |  |  |  | Cl Max: | 1.401 | at alpha= | 10.5 | deg
JavaFoil+Calcfoil stall+Eppler ext transition |  |  |  | L/D Max: | 136.386 | at alpha= | 5 | deg
Re: | 750000 |  |  | Cd Min: | 0.00612 | at alpha= | 0.5 | deg
Mach: | 0.1 |  |  | Cl=0 at alpha= | -3.9167 | deg
|  |  |  | @ Cl=0.1, Cd= | 0.011863
|  |  |  | @ Cl=0.4, Cd= | 0.0081742
|  |  |  | @ Cl=0.6, Cd= | 0.0062252
alpha (deg) | Cl | Cd | Cm | Cl/Cd
-17.5 | -0.371 | 0.18463 | -0.023 | -2.011
-17 | -0.386 | 0.17281 | -0.023 | -2.236
-16.5 | -0.402 | 0.17308 | -0.023 | -2.32
-16 | -0.416 | 0.1571 | -0.023 | -2.649
-15.5 | -0.43 | 0.15183 | -0.023 | -2.832
-15 | -0.443 | 0.14141 | -0.024 | -3.133
-14.5 | -0.455 | 0.13276 | -0.024 | -3.425
-14 | -0.465 | 0.11975 | -0.025 | -3.881
-13.5 | -0.473 | 0.11114 | -0.026 | -4.255
-13 | -0.479 | 0.10577 | -0.026 | -4.525
-12.5 | -0.482 | 0.09912 | -0.026 | -4.86
-12 | -0.482 | 0.09197 | -0.027 | -5.237
-11.5 | -0.478 | 0.08571 | -0.027 | -5.58
-11 | -0.471 | 0.08066 | -0.028 | -5.841
-10.5 | -0.46 | 0.07509 | -0.028 | -6.128
-10 | -0.445 | 0.06972 | -0.029 | -6.386
-9.5 | -0.426 | 0.06447 | -0.029 | -6.612
-9 | -0.403 | 0.0604 | -0.03 | -6.677
-8.5 | -0.376 | 0.05658 | -0.03 | -6.65
-8 | -0.346 | 0.05256 | -0.031 | -6.577
-7.5 | -0.312 | 0.04944 | -0.032 | -6.302
-7 | -0.274 | 0.04642 | -0.032 | -5.912
-6.5 | -0.234 | 0.04376 | -0.033 | -5.346
-6 | -0.191 | 0.04124 | -0.033 | -4.638
-5.5 | -0.147 | 0.03913 | -0.033 | -3.756
-5 | -0.102 | 0.03721 | -0.033 | -2.731
-4.5 | -0.055 | 0.03539 | -0.034 | -1.557
-4 | -0.008 | 0.03374 | -0.036 | -0.23
-3.5 | 0.04 | 0.03222 | -0.038 | 1.252
-3 | 0.11 | 0.00847 | -0.079 | 13.024
-2.5 | 0.171 | 0.00811 | -0.08 | 21.071
-2 | 0.232 | 0.00843 | -0.08 | 27.479
-1.5 | 0.293 | 0.00836 | -0.081 | 34.993
-1 | 0.353 | 0.00825 | -0.082 | 42.824
-0.5 | 0.415 | 0.00815 | -0.083 | 50.936
0 | 0.472 | 0.00817 | -0.084 | 57.776
0.5 | 0.531 | 0.00612 | -0.085 | 86.732
1 | 0.591 | 0.00621 | -0.086 | 95.055
1.5 | 0.65 | 0.00631 | -0.086 | 103.029
2 | 0.709 | 0.00645 | -0.087 | 109.992
2.5 | 0.768 | 0.00662 | -0.088 | 115.991
3 | 0.827 | 0.0068 | -0.089 | 121.606
3.5 | 0.881 | 0.00703 | -0.09 | 125.397
4 | 0.938 | 0.00729 | -0.091 | 128.6
4.5 | 0.993 | 0.00755 | -0.092 | 131.621
5 | 1.047 | 0.00768 | -0.092 | 136.386
5.5 | 1.09 | 0.01558 | -0.092 | 69.941
6 | 1.14 | 0.01628 | -0.093 | 70.009
6.5 | 1.188 | 0.01701 | -0.094 | 69.827
7 | 1.233 | 0.0178 | -0.095 | 69.291
7.5 | 1.275 | 0.01868 | -0.096 | 68.274
8 | 1.312 | 0.01954 | -0.096 | 67.138
8.5 | 1.344 | 0.02053 | -0.097 | 65.442
9 | 1.371 | 0.02153 | -0.098 | 63.652
9.5 | 1.391 | 0.02268 | -0.099 | 61.319
10 | 1.4 | 0.02369 | -0.1 | 59.074
10.5 | 1.401 | 0.02494 | -0.1 | 56.146
11 | 1.393 | 0.0264 | -0.101 | 52.771
11.5 | 1.377 | 0.02794 | -0.102 | 49.296
12 | 1.146 | 0.07866 | -0.059 | 14.569
12.5 | 1.115 | 0.08596 | -0.05 | 12.972
13 | 1.086 | 0.09285 | -0.048 | 11.695
13.5 | 1.052 | 0.10135 | -0.047 | 10.384
14 | 1.016 | 0.10705 | -0.047 | 9.488
14.5 | 0.976 | 0.11356 | -0.047 | 8.593
15 | 0.934 | 0.12231 | -0.046 | 7.634
15.5 | 0.89 | 0.12938 | -0.046 | 6.882

## 36. Re 750k Mach 0.10 (2)
BIGFOIL.COM POLAR EXPORT
NACA66-613 a=0.5
NACA66-613 a=0.5 |  |  |  | Cl Max: | 1.3358 | at alpha= | 17.5 | deg
XFOIL ncrit=9 |  |  |  | L/D Max: | 138.847 | at alpha= | 5 | deg
Re: | 750000 |  |  | Cd Min: | 0.22019 | at alpha= | -20 | deg
Mach: | 0.1 |  |  | Cl=0 at alpha= | -4.3287 | deg
|  |  |  | @ Cl=0.1, Cd= | 0.012328
|  |  |  | @ Cl=0.4, Cd= | 0.0082533
|  |  |  | @ Cl=0.6, Cd= | 0.0073177
alpha (deg) | Cl | Cd | Cm | Cl/Cd
-20 | -0.4641 | 0.22019 | -0.0158 | -2.1077
-19.5 | -0.4416 | 0.21308 | -0.0219 | -2.0725
-19 | -0.4181 | 0.20548 | -0.029 | -2.0347
-18.5 | -0.4041 | 0.19877 | -0.0315 | -2.033
-18 | -0.3879 | 0.1932 | -0.0344 | -2.0078
-17.5 | -0.3717 | 0.18742 | -0.0377 | -1.9832
-17 | -0.3554 | 0.18126 | -0.0411 | -1.9607
-16.5 | -0.3399 | 0.17426 | -0.0449 | -1.9505
-16 | -0.3282 | 0.16733 | -0.0491 | -1.9614
-15.5 | -0.3167 | 0.16018 | -0.0533 | -1.9772
-15 | -0.2981 | 0.15301 | -0.0556 | -1.9482
-14.5 | -0.2808 | 0.14729 | -0.0587 | -1.9064
-14 | -0.2662 | 0.14068 | -0.0621 | -1.8922
-13 | -0.2493 | 0.12596 | -0.0707 | -1.9792
-12.5 | -0.2417 | 0.11766 | -0.0745 | -2.0542
-12 | -0.2235 | 0.11176 | -0.0762 | -1.9998
-11.5 | -0.2088 | 0.10603 | -0.0789 | -1.9693
-11 | -0.1981 | 0.09966 | -0.082 | -1.9878
-10.5 | -0.1983 | 0.09136 | -0.0873 | -2.1705
-10 | -0.1952 | 0.08357 | -0.0915 | -2.3358
-9.5 | -0.1964 | 0.07532 | -0.0959 | -2.6075
-9 | -0.2243 | 0.06412 | -0.1033 | -3.4981
-8.5 | -0.2386 | 0.05834 | -0.1034 | -4.0898
-8 | -0.2288 | 0.05384 | -0.1036 | -4.2496
-7.5 | -0.2164 | 0.04802 | -0.1039 | -4.5065
-7 | -0.1996 | 0.03926 | -0.1022 | -5.0841
-6 | -0.1526 | 0.027 | -0.0983 | -5.6519
-5.5 | -0.1018 | 0.02636 | -0.0971 | -3.8619
-5 | -0.0719 | 0.01622 | -0.0934 | -4.4328
-4.5 | -0.0186 | 0.01464 | -0.0934 | -1.2705
-4 | 0.0357 | 0.01328 | -0.0933 | 2.6883
-3.5 | 0.0911 | 0.01258 | -0.0935 | 7.2417
-3 | 0.143 | 0.01111 | -0.0931 | 12.8713
-2.5 | 0.1958 | 0.01044 | -0.0929 | 18.7548
-2 | 0.2499 | 0.00999 | -0.093 | 25.015
-1.5 | 0.305 | 0.00967 | -0.0932 | 31.5408
-1 | 0.3597 | 0.00928 | -0.0933 | 38.7608
-0.5 | 0.4068 | 0.00808 | -0.0927 | 50.3465
0 | 0.4486 | 0.00699 | -0.0903 | 64.1774
0.5 | 0.4993 | 0.00706 | -0.0889 | 70.7224
1 | 0.5514 | 0.00719 | -0.088 | 76.6898
1.5 | 0.6047 | 0.00733 | -0.0876 | 82.4966
2 | 0.6597 | 0.00734 | -0.0878 | 89.8774
2.5 | 0.7164 | 0.00735 | -0.0884 | 97.4694
3 | 0.7702 | 0.0074 | -0.0883 | 104.0811
3.5 | 0.8236 | 0.00736 | -0.0881 | 111.9022
4 | 0.8766 | 0.00737 | -0.0878 | 118.9417
4.5 | 0.9294 | 0.00719 | -0.0873 | 129.2629
5 | 0.9872 | 0.00711 | -0.0882 | 138.8467
6 | 1.1007 | 0.00852 | -0.0911 | 129.1901
6.5 | 1.0673 | 0.01022 | -0.0753 | 104.4325
7 | 1.045 | 0.01305 | -0.0635 | 80.0766
7.5 | 1.026 | 0.01653 | -0.0538 | 62.069
8 | 1.0206 | 0.01979 | -0.0466 | 51.5715
8.5 | 1.0432 | 0.02167 | -0.0431 | 48.1403
9 | 1.0711 | 0.0233 | -0.0405 | 45.97
9.5 | 1.0961 | 0.02517 | -0.0376 | 43.5479
10 | 1.1131 | 0.0277 | -0.0341 | 40.1841
10.5 | 1.1383 | 0.02976 | -0.0317 | 38.2493
11 | 1.1627 | 0.03194 | -0.0295 | 36.4026
11.5 | 1.1782 | 0.0349 | -0.0266 | 33.7593
12 | 1.1957 | 0.03783 | -0.0241 | 31.6072
12.5 | 1.2197 | 0.04032 | -0.0224 | 30.2505
13 | 1.2449 | 0.04278 | -0.0212 | 29.1
13.5 | 1.2525 | 0.04692 | -0.0184 | 26.6944
14 | 1.2751 | 0.04987 | -0.0173 | 25.5685
14.5 | 1.2943 | 0.05322 | -0.0163 | 24.3198
15 | 1.3093 | 0.05713 | -0.0154 | 22.9179
15.5 | 1.3135 | 0.06236 | -0.0141 | 21.0632
16 | 1.324 | 0.06717 | -0.0138 | 19.7112
16.5 | 1.3297 | 0.07277 | -0.0139 | 18.2726
17 | 1.334 | 0.07875 | -0.0146 | 16.9397
17.5 | 1.3358 | 0.08535 | -0.016 | 15.6508
18 | 1.3286 | 0.09355 | -0.018 | 14.202
18.5 | 1.3015 | 0.10524 | -0.0214 | 12.367
19 | 1.2744 | 0.11795 | -0.0266 | 10.8046
19.5 | 1.2522 | 0.13061 | -0.0331 | 9.5873
20 | 1.2212 | 0.14589 | -0.0418 | 8.3707

## 37. Re 750k Mach 0.25 (1)
BIGFOIL.COM POLAR EXPORT
NACA66-613 a=0.5
NACA66-613 a=0.5 |  |  |  | Cl Max: | 1.386 | at alpha= | 9.5 | deg
JavaFoil+Calcfoil stall+Eppler ext transition |  |  |  | L/D Max: | 135.154 | at alpha= | 5 | deg
Re: | 750000 |  |  | Cd Min: | 0.00635 | at alpha= | 1 | deg
Mach: | 0.25 |  |  | Cl=0 at alpha= | -3.9184 | deg
|  |  |  | @ Cl=0.1, Cd= | 0.013018
|  |  |  | @ Cl=0.4, Cd= | 0.0082922
|  |  |  | @ Cl=0.6, Cd= | 0.0065349
alpha (deg) | Cl | Cd | Cm | Cl/Cd
-15 | -0.065 | 0.15258 | -0.026 | -0.424
-14.5 | -0.174 | 0.14126 | -0.026 | -1.231
-14 | -0.224 | 0.13483 | -0.026 | -1.663
-13.5 | -0.266 | 0.13196 | -0.026 | -2.017
-13 | -0.302 | 0.12007 | -0.026 | -2.518
-12.5 | -0.334 | 0.11585 | -0.026 | -2.879
-12 | -0.359 | 0.10517 | -0.026 | -3.418
-11.5 | -0.38 | 0.09614 | -0.027 | -3.95
-11 | -0.394 | 0.08807 | -0.028 | -4.471
-10.5 | -0.401 | 0.0803 | -0.028 | -4.998
-10 | -0.402 | 0.07474 | -0.028 | -5.38
-9.5 | -0.396 | 0.06911 | -0.029 | -5.732
-9 | -0.384 | 0.06309 | -0.03 | -6.08
-8.5 | -0.365 | 0.05853 | -0.031 | -6.232
-8 | -0.34 | 0.0545 | -0.032 | -6.241
-7.5 | -0.31 | 0.05108 | -0.032 | -6.071
-7 | -0.276 | 0.04735 | -0.033 | -5.822
-6.5 | -0.236 | 0.04438 | -0.033 | -5.323
-6 | -0.194 | 0.04198 | -0.034 | -4.622
-5.5 | -0.15 | 0.03973 | -0.033 | -3.767
-5 | -0.104 | 0.03762 | -0.034 | -2.756
-4.5 | -0.056 | 0.03571 | -0.035 | -1.579
-4 | -0.008 | 0.03415 | -0.036 | -0.233
-3.5 | 0.041 | 0.03225 | -0.038 | 1.282
-3 | 0.113 | 0.00878 | -0.081 | 12.898
-2.5 | 0.175 | 0.00864 | -0.082 | 20.294
-2 | 0.238 | 0.00857 | -0.082 | 27.763
-1.5 | 0.3 | 0.00846 | -0.083 | 35.538
-1 | 0.363 | 0.00835 | -0.084 | 43.499
-0.5 | 0.427 | 0.00825 | -0.085 | 51.748
0 | 0.484 | 0.00827 | -0.086 | 58.486
0.5 | 0.545 | 0.00823 | -0.087 | 66.186
1 | 0.606 | 0.00635 | -0.088 | 95.464
1.5 | 0.666 | 0.00644 | -0.089 | 103.433
2 | 0.727 | 0.00662 | -0.089 | 109.868
2.5 | 0.788 | 0.00681 | -0.09 | 115.765
3 | 0.848 | 0.00701 | -0.091 | 121.061
3.5 | 0.904 | 0.00726 | -0.092 | 124.486
4 | 0.962 | 0.00753 | -0.093 | 127.73
4.5 | 1.018 | 0.00779 | -0.094 | 130.652
5 | 1.073 | 0.00794 | -0.095 | 135.154
5.5 | 1.116 | 0.01626 | -0.095 | 68.625
6 | 1.166 | 0.017 | -0.096 | 68.596
6.5 | 1.214 | 0.01783 | -0.096 | 68.063
7 | 1.258 | 0.01872 | -0.097 | 67.223
7.5 | 1.298 | 0.01968 | -0.098 | 65.974
8 | 1.331 | 0.02068 | -0.099 | 64.353
8.5 | 1.357 | 0.02181 | -0.1 | 62.239
9 | 1.376 | 0.02292 | -0.1 | 60.054
9.5 | 1.386 | 0.02411 | -0.101 | 57.491
10 | 1.378 | 0.0253 | -0.102 | 54.467
10.5 | 1.138 | 0.06874 | -0.05 | 16.549
11 | 1.111 | 0.07433 | -0.049 | 14.942
11.5 | 1.072 | 0.07939 | -0.047 | 13.499
12 | 1.023 | 0.08846 | -0.046 | 11.562
12.5 | 0.964 | 0.09398 | -0.045 | 10.255
13 | 0.895 | 0.10441 | -0.044 | 8.575
13.5 | 0.819 | 0.11453 | -0.043 | 7.15
14 | 0.736 | 0.12208 | -0.04 | 6.025
14.5 | 0.647 | 0.13865 | -0.039 | 4.667

## 38. Re 750k Mach 0.25 (2)
BIGFOIL.COM POLAR EXPORT
NACA66-613 a=0.5
NACA66-613 a=0.5 |  |  |  | Cl Max: | 1.2737 | at alpha= | 14.5 | deg
XFOIL ncrit=9 |  |  |  | L/D Max: | 140.431 | at alpha= | 5.5 | deg
Re: | 750000 |  |  | Cd Min: | 0.22418 | at alpha= | 19.5 | deg
Mach: | 0.25 |  |  | Cl=0 at alpha= | -4.3466 | deg
|  |  |  | @ Cl=0.1, Cd= | 0.012892
|  |  |  | @ Cl=0.4, Cd= | 0.009097
|  |  |  | @ Cl=0.6, Cd= | 0.007466
alpha (deg) | Cl | Cd | Cm | Cl/Cd
-20 | -0.4648 | 0.22302 | -0.0171 | -2.0841
-19.5 | -0.4366 | 0.21519 | -0.025 | -2.0289
-19 | -0.4233 | 0.20903 | -0.0282 | -2.0251
-18.5 | -0.4073 | 0.2021 | -0.0311 | -2.0153
-18 | -0.3898 | 0.19627 | -0.0344 | -1.986
-17.5 | -0.3723 | 0.19023 | -0.0379 | -1.9571
-17 | -0.3546 | 0.18382 | -0.0417 | -1.9291
-16 | -0.325 | 0.1698 | -0.0501 | -1.914
-15.5 | -0.3109 | 0.16223 | -0.0538 | -1.9164
-15 | -0.2916 | 0.15555 | -0.0567 | -1.8746
-14.5 | -0.2739 | 0.14958 | -0.0599 | -1.8311
-14 | -0.2583 | 0.14295 | -0.0634 | -1.8069
-13.5 | -0.2449 | 0.1357 | -0.0675 | -1.8047
-13 | -0.2388 | 0.12826 | -0.0724 | -1.8618
-12.5 | -0.2264 | 0.12036 | -0.0754 | -1.881
-12 | -0.2081 | 0.11434 | -0.0778 | -1.82
-11.5 | -0.1934 | 0.10832 | -0.0807 | -1.7855
-11 | -0.1819 | 0.10188 | -0.0839 | -1.7854
-10.5 | -0.1805 | 0.09372 | -0.0894 | -1.9259
-10 | -0.1745 | 0.08621 | -0.0934 | -2.0241
-9.5 | -0.1712 | 0.07851 | -0.0972 | -2.1806
-9 | -0.1721 | 0.0716 | -0.0996 | -2.4036
-8.5 | -0.168 | 0.06586 | -0.103 | -2.5509
-8 | -0.1856 | 0.05918 | -0.1059 | -3.1362
-7.5 | -0.1861 | 0.05062 | -0.1088 | -3.6764
-7 | -0.177 | 0.04304 | -0.1079 | -4.1125
-6 | -0.1432 | 0.02954 | -0.1038 | -4.8477
-5.5 | -0.103 | 0.02614 | -0.1022 | -3.9403
-5 | -0.0707 | 0.01735 | -0.0978 | -4.0749
-4.5 | -0.017 | 0.01578 | -0.0975 | -1.0773
-4 | 0.0384 | 0.01395 | -0.0971 | 2.7527
-3.5 | 0.0954 | 0.013 | -0.0971 | 7.3385
-3 | 0.1504 | 0.01171 | -0.0968 | 12.8437
-2.5 | 0.2037 | 0.01069 | -0.0964 | 19.0552
-2 | 0.2593 | 0.0102 | -0.0963 | 25.4216
-1.5 | 0.3159 | 0.00983 | -0.0964 | 32.1363
-1 | 0.3719 | 0.0095 | -0.0964 | 39.1474
-0.5 | 0.4242 | 0.00875 | -0.0961 | 48.48
0 | 0.4633 | 0.00714 | -0.0933 | 64.888
0.5 | 0.5159 | 0.00722 | -0.0919 | 71.4543
1 | 0.5691 | 0.00742 | -0.0909 | 76.6981
1.5 | 0.6228 | 0.0075 | -0.0902 | 83.04
2 | 0.6809 | 0.00751 | -0.0906 | 90.6658
2.5 | 0.7392 | 0.0076 | -0.0911 | 97.2632
3 | 0.7937 | 0.00759 | -0.0908 | 104.5718
3.5 | 0.851 | 0.00758 | -0.0909 | 112.2691
4 | 0.9033 | 0.00756 | -0.09 | 119.4841
4.5 | 0.9571 | 0.00738 | -0.0892 | 129.6883
5 | 1.0158 | 0.00732 | -0.0896 | 138.7705
5.5 | 1.0757 | 0.00766 | -0.0908 | 140.4308
6 | 1.1034 | 0.00906 | -0.0867 | 121.7881
6.5 | 1.0654 | 0.0113 | -0.0706 | 94.2832
7 | 1.0412 | 0.01467 | -0.0592 | 70.9748
7.5 | 1.0187 | 0.01862 | -0.0495 | 54.71
8 | 1.0186 | 0.02182 | -0.0431 | 46.6819
8.5 | 1.0415 | 0.02388 | -0.0395 | 43.6139
9 | 1.0705 | 0.02567 | -0.0368 | 41.7024
9.5 | 1.0929 | 0.02799 | -0.0336 | 39.0461
10 | 1.11 | 0.03081 | -0.03 | 36.0273
10.5 | 1.1328 | 0.03334 | -0.0273 | 33.9772
11 | 1.1557 | 0.03598 | -0.0248 | 32.1206
11.5 | 1.1629 | 0.03994 | -0.0211 | 29.1162
12 | 1.1898 | 0.04251 | -0.0193 | 27.9887
12.5 | 1.2117 | 0.04559 | -0.0173 | 26.5782
13 | 1.2261 | 0.04946 | -0.0152 | 24.7897
13.5 | 1.2464 | 0.05301 | -0.0135 | 23.5125
14 | 1.262 | 0.05724 | -0.0119 | 22.0475
14.5 | 1.2737 | 0.062 | -0.0112 | 20.5435
15 | 1.2682 | 0.06907 | -0.01 | 18.3611
15.5 | 1.2641 | 0.07649 | -0.01 | 16.5263
16 | 1.2484 | 0.08597 | -0.0113 | 14.5213
16.5 | 1.226 | 0.09707 | -0.0143 | 12.6301
17 | 1.2054 | 0.10868 | -0.019 | 11.0913
17.5 | 1.1746 | 0.12307 | -0.0261 | 9.5442
18 | 1.1424 | 0.13904 | -0.0353 | 8.2163
18.5 | 1.0828 | 0.16379 | -0.0508 | 6.6109
19 | 0.9834 | 0.20983 | -0.0743 | 4.6867
19.5 | 0.9824 | 0.22418 | -0.0815 | 4.3822

## 39. Re 750k Mach 0.50 (1)
BIGFOIL.COM POLAR EXPORT
NACA66-613 a=0.5
NACA66-613 a=0.5 |  |  |  | Cl Max: | 1.334 | at alpha= | 7 | deg
JavaFoil+Calcfoil stall+Eppler ext transition |  |  |  | L/D Max: | 125.94 | at alpha= | 4.5 | deg
Re: | 750000 |  |  | Cd Min: | 0.00701 | at alpha= | 1 | deg
Mach: | 0.5 |  |  | Cl=0 at alpha= | -3.9182 | deg
|  |  |  | @ Cl=0.1, Cd= | 0.032254
|  |  |  | @ Cl=0.4, Cd= | 0.0087501
|  |  |  | @ Cl=0.6, Cd= | 0.0088278
alpha (deg) | Cl | Cd | Cm | Cl/Cd
-20 | -0.885 | 0.20129 | -0.032 | -4.398
-19.5 | -0.858 | 0.19511 | -0.032 | -4.4
-19 | -0.831 | 0.19222 | -0.033 | -4.326
-18.5 | -0.805 | 0.18733 | -0.033 | -4.295
-18 | -0.777 | 0.17809 | -0.034 | -4.365
-17.5 | -0.748 | 0.17673 | -0.032 | -4.234
-17 | -0.721 | 0.17157 | -0.032 | -4.202
-16.5 | -0.694 | 0.16884 | -0.033 | -4.11
-16 | -0.667 | 0.16458 | -0.033 | -4.051
-15.5 | -0.639 | 0.16049 | -0.034 | -3.984
-15 | -0.612 | 0.15029 | -0.034 | -4.073
-14.5 | -0.585 | 0.14407 | -0.034 | -4.059
-14 | -0.556 | 0.13951 | -0.032 | -3.985
-13.5 | -0.529 | 0.13481 | -0.033 | -3.922
-13 | -0.501 | 0.12584 | -0.033 | -3.984
-12.5 | -0.474 | 0.12764 | -0.034 | -3.713
-12 | -0.446 | 0.12428 | -0.034 | -3.592
-11.5 | -0.419 | 0.12101 | -0.035 | -3.462
-11 | -0.391 | 0.1193 | -0.035 | -3.28
-10.5 | -0.364 | 0.11281 | -0.035 | -3.225
-10 | -0.336 | 0.10537 | -0.033 | -3.185
-9.5 | -0.308 | 0.09645 | -0.033 | -3.194
-9 | -0.28 | 0.09748 | -0.034 | -2.877
-8.5 | -0.253 | 0.09506 | -0.034 | -2.66
-8 | -0.225 | 0.09513 | -0.035 | -2.369
-7.5 | -0.198 | 0.08203 | -0.035 | -2.411
-7 | -0.17 | 0.07113 | -0.033 | -2.389
-6.5 | -0.142 | 0.05656 | -0.034 | -2.517
-6 | -0.174 | 0.05096 | -0.033 | -3.407
-5.5 | -0.15 | 0.04437 | -0.037 | -3.386
-5 | -0.109 | 0.04024 | -0.037 | -2.71
-4.5 | -0.061 | 0.03763 | -0.037 | -1.613
-4 | -0.009 | 0.03536 | -0.038 | -0.245
-3.5 | 0.046 | 0.03356 | -0.039 | 1.357
-3 | 0.101 | 0.03223 | -0.04 | 3.134
-2.5 | 0.157 | 0.03079 | -0.044 | 5.107
-2 | 0.265 | 0.00895 | -0.092 | 29.617
-1.5 | 0.335 | 0.00886 | -0.092 | 37.847
-1 | 0.406 | 0.00874 | -0.093 | 46.373
-0.5 | 0.477 | 0.00868 | -0.094 | 54.952
0 | 0.537 | 0.0088 | -0.095 | 61.05
0.5 | 0.605 | 0.00883 | -0.096 | 68.492
1 | 0.673 | 0.00701 | -0.097 | 95.938
1.5 | 0.74 | 0.00722 | -0.098 | 102.491
2 | 0.808 | 0.00744 | -0.099 | 108.516
2.5 | 0.875 | 0.00772 | -0.1 | 113.411
3 | 0.942 | 0.00791 | -0.101 | 119.054
3.5 | 1.002 | 0.00824 | -0.102 | 121.542
4 | 1.064 | 0.00857 | -0.103 | 124.237
4.5 | 1.125 | 0.00893 | -0.104 | 125.94
5 | 1.173 | 0.01853 | -0.104 | 63.283
5.5 | 1.225 | 0.01958 | -0.105 | 62.566
6 | 1.271 | 0.0208 | -0.106 | 61.113
6.5 | 1.309 | 0.02214 | -0.107 | 59.108
7 | 1.334 | 0.02374 | -0.108 | 56.183
7.5 | 1.334 | 0.02513 | -0.109 | 53.069
8 | 1.061 | 0.05517 | -0.046 | 19.235
8.5 | 0.673 | 0.0681 | -0.04 | 9.882
9 | 0.7 | 0.08765 | -0.043 | 7.981
9.5 | 0.726 | 0.08989 | -0.044 | 8.076
10 | 0.753 | 0.10283 | -0.048 | 7.322
10.5 | 0.779 | 0.10576 | -0.049 | 7.366
11 | 0.805 | 0.10714 | -0.05 | 7.517
11.5 | 0.831 | 0.11583 | -0.049 | 7.175
12 | 0.859 | 0.12113 | -0.056 | 7.089

## 40. Re 750k Mach 0.50 (2)
BIGFOIL.COM POLAR EXPORT
NACA66-613 a=0.5
NACA66-613 a=0.5 |  |  |  | Cl Max: | 1.1559 | at alpha= | 12 | deg
XFOIL ncrit=9 |  |  |  | L/D Max: | 130.814 | at alpha= | 5 | deg
Re: | 750000 |  |  | Cd Min: | 0.20571 | at alpha= | 17 | deg
Mach: | 0.5 |  |  | Cl=0 at alpha= | -99 | deg
|  |  |  | @ Cl=0.1, Cd= | 0.00852
|  |  |  | @ Cl=0.4, Cd= | 0.00852
|  |  |  | @ Cl=0.6, Cd= | 0.0081255
alpha (deg) | Cl | Cd | Cm | Cl/Cd
0 | 0.5315 | 0.00852 | -0.1073 | 62.3826
0.5 | 0.5821 | 0.00806 | -0.1039 | 72.2208
1 | 0.6422 | 0.00828 | -0.1025 | 77.5604
1.5 | 0.6988 | 0.00846 | -0.1007 | 82.6005
2 | 0.7644 | 0.00851 | -0.1009 | 89.8237
2.5 | 0.8274 | 0.00864 | -0.1006 | 95.7639
3 | 0.8888 | 0.0087 | -0.0999 | 102.1609
3.5 | 0.9509 | 0.00873 | -0.0989 | 108.9233
4 | 1.0091 | 0.00869 | -0.097 | 116.122
4.5 | 1.0648 | 0.00848 | -0.0942 | 125.566
5 | 1.125 | 0.0086 | -0.0927 | 130.814
5.5 | 1.1532 | 0.00965 | -0.0869 | 119.5026
6 | 1.1212 | 0.01249 | -0.072 | 89.7678
6.5 | 1.0777 | 0.01704 | -0.058 | 63.2453
7 | 1.0426 | 0.02197 | -0.0468 | 47.4556
7.5 | 1.0117 | 0.02732 | -0.0375 | 37.0315
8 | 1.0248 | 0.03072 | -0.0325 | 33.3594
8.5 | 1.046 | 0.03389 | -0.0284 | 30.8646
9 | 1.0706 | 0.03707 | -0.0248 | 28.8805
9.5 | 1.0891 | 0.04085 | -0.0212 | 26.661
10 | 1.0965 | 0.04562 | -0.0172 | 24.0355
10.5 | 1.1171 | 0.04963 | -0.0138 | 22.5086
11 | 1.138 | 0.05379 | -0.0105 | 21.1563
11.5 | 1.1517 | 0.05894 | -0.0075 | 19.5402
12 | 1.1559 | 0.06561 | -0.0051 | 17.6177
12.5 | 1.1446 | 0.07461 | -0.0044 | 15.3411
13 | 1.1215 | 0.08573 | -0.0064 | 13.0818
13.5 | 1.093 | 0.09854 | -0.011 | 11.0919
14 | 1.0639 | 0.11275 | -0.0182 | 9.4359
14.5 | 1.0379 | 0.12776 | -0.0272 | 8.1238
15 | 1.0119 | 0.14448 | -0.0379 | 7.0037
15.5 | 0.9962 | 0.16012 | -0.0477 | 6.2216
16 | 0.9819 | 0.17694 | -0.0573 | 5.5493
16.5 | 0.9776 | 0.19243 | -0.0659 | 5.0803
17 | 0.9821 | 0.20571 | -0.0733 | 4.7742

## 41. Re 1M Mach 0.00 (1)
BIGFOIL.COM POLAR EXPORT
NACA66-613 a=0.5
NACA66-613 a=0.5 |  |  |  | Cl Max: | 1.407 | at alpha= | 10.5 | deg
JavaFoil+Calcfoil stall+Eppler ext transition |  |  |  | L/D Max: | 147.154 | at alpha= | 5 | deg
Re: | 1000000 |  |  | Cd Min: | 0.00558 | at alpha= | 0.5 | deg
Mach: | 0 |  |  | Cl=0 at alpha= | -3.931 | deg
|  |  |  | @ Cl=0.1, Cd= | 0.00825
|  |  |  | @ Cl=0.4, Cd= | 0.0075974
|  |  |  | @ Cl=0.6, Cd= | 0.0056737
alpha (deg) | Cl | Cd | Cm | Cl/Cd
-18 | -0.402 | 0.18242 | -0.023 | -2.206
-17.5 | -0.416 | 0.17009 | -0.023 | -2.443
-17 | -0.429 | 0.16304 | -0.023 | -2.628
-16.5 | -0.441 | 0.15616 | -0.023 | -2.825
-16 | -0.453 | 0.1496 | -0.024 | -3.029
-15.5 | -0.464 | 0.14129 | -0.024 | -3.286
-15 | -0.475 | 0.12893 | -0.025 | -3.681
-14.5 | -0.483 | 0.12096 | -0.025 | -3.995
-14 | -0.49 | 0.11311 | -0.026 | -4.335
-13.5 | -0.495 | 0.10531 | -0.026 | -4.704
-13 | -0.498 | 0.10006 | -0.027 | -4.98
-12.5 | -0.498 | 0.09229 | -0.027 | -5.4
-12 | -0.496 | 0.0867 | -0.028 | -5.717
-11.5 | -0.49 | 0.08099 | -0.028 | -6.045
-11 | -0.48 | 0.07644 | -0.028 | -6.281
-10.5 | -0.467 | 0.07166 | -0.029 | -6.518
-10 | -0.45 | 0.06699 | -0.029 | -6.722
-9.5 | -0.43 | 0.06237 | -0.03 | -6.891
-9 | -0.406 | 0.0588 | -0.031 | -6.896
-8.5 | -0.378 | 0.05445 | -0.031 | -6.933
-8 | -0.346 | 0.05148 | -0.031 | -6.723
-7.5 | -0.312 | 0.04823 | -0.033 | -6.463
-7 | -0.274 | 0.04534 | -0.033 | -6.048
-6.5 | -0.233 | 0.04285 | -0.033 | -5.446
-6 | -0.191 | 0.04036 | -0.034 | -4.728
-5.5 | -0.147 | 0.03838 | -0.033 | -3.818
-5 | -0.101 | 0.03637 | -0.035 | -2.785
-4.5 | -0.055 | 0.03465 | -0.035 | -1.585
-4 | -0.008 | 0.03257 | -0.039 | -0.238
-3.5 | 0.05 | 0.00835 | -0.078 | 5.964
-3 | 0.11 | 0.00823 | -0.079 | 13.336
-2.5 | 0.17 | 0.00813 | -0.08 | 20.92
-2 | 0.23 | 0.00802 | -0.08 | 28.734
-1.5 | 0.291 | 0.00772 | -0.081 | 37.684
-1 | 0.352 | 0.00744 | -0.082 | 47.249
-0.5 | 0.413 | 0.00764 | -0.083 | 54.109
0 | 0.471 | 0.0076 | -0.084 | 61.997
0.5 | 0.531 | 0.00558 | -0.085 | 95.182
1 | 0.59 | 0.00565 | -0.085 | 104.502
1.5 | 0.649 | 0.00579 | -0.086 | 112.106
2 | 0.709 | 0.00592 | -0.087 | 119.746
2.5 | 0.767 | 0.00606 | -0.088 | 126.61
3 | 0.826 | 0.00627 | -0.089 | 131.747
3.5 | 0.88 | 0.00651 | -0.09 | 135.225
4 | 0.937 | 0.0067 | -0.091 | 139.692
4.5 | 0.992 | 0.00689 | -0.091 | 143.874
5 | 1.045 | 0.0071 | -0.092 | 147.154
5.5 | 1.087 | 0.01475 | -0.092 | 73.675
6 | 1.137 | 0.01531 | -0.093 | 74.238
6.5 | 1.185 | 0.01598 | -0.094 | 74.114
7 | 1.23 | 0.01671 | -0.095 | 73.623
7.5 | 1.273 | 0.01753 | -0.095 | 72.599
8 | 1.31 | 0.01834 | -0.096 | 71.412
8.5 | 1.342 | 0.01924 | -0.097 | 69.778
9 | 1.37 | 0.02019 | -0.098 | 67.867
9.5 | 1.392 | 0.02121 | -0.098 | 65.656
10 | 1.403 | 0.02226 | -0.099 | 63.052
10.5 | 1.407 | 0.02363 | -0.1 | 59.54
11 | 1.403 | 0.02478 | -0.101 | 56.604
11.5 | 1.391 | 0.02637 | -0.101 | 52.754
12 | 1.373 | 0.0276 | -0.102 | 49.756
12.5 | 1.347 | 0.02925 | -0.103 | 46.049
13 | 1.118 | 0.08626 | -0.061 | 12.963
13.5 | 1.081 | 0.0957 | -0.052 | 11.297
14 | 1.049 | 0.10134 | -0.051 | 10.35
14.5 | 1.014 | 0.10849 | -0.05 | 9.342
15 | 0.976 | 0.11763 | -0.048 | 8.294
15.5 | 0.937 | 0.1234 | -0.049 | 7.597

## 42. Re 1M Mach 0.00 (2)
BIGFOIL.COM POLAR EXPORT
NACA66-613 a=0.5
NACA66-613 a=0.5 |  |  |  | Cl Max: | 1.4002 | at alpha= | 18 | deg
XFOIL ncrit=9 |  |  |  | L/D Max: | 156.858 | at alpha= | 5 | deg
Re: | 1000000 |  |  | Cd Min: | 0.11385 | at alpha= | 20 | deg
Mach: | 0 |  |  | Cl=0 at alpha= | -99 | deg
|  |  |  | @ Cl=0.1, Cd= | 0.00609
|  |  |  | @ Cl=0.4, Cd= | 0.00609
|  |  |  | @ Cl=0.6, Cd= | 0.0061441
alpha (deg) | Cl | Cd | Cm | Cl/Cd
0 | 0.4511 | 0.00609 | -0.0906 | 74.0722
0.5 | 0.504 | 0.00604 | -0.09 | 83.4437
1 | 0.5579 | 0.00609 | -0.0897 | 91.6092
1.5 | 0.6124 | 0.00616 | -0.0896 | 99.4156
2 | 0.6689 | 0.00622 | -0.0902 | 107.5402
2.5 | 0.7248 | 0.00622 | -0.0907 | 116.5273
3 | 0.7807 | 0.00624 | -0.0912 | 125.1122
3.5 | 0.8351 | 0.00626 | -0.0913 | 133.4026
4 | 0.8874 | 0.00621 | -0.0909 | 142.8986
4.5 | 0.938 | 0.00619 | -0.0902 | 151.5347
5 | 0.9835 | 0.00627 | -0.0884 | 156.8581
5.5 | 1.0253 | 0.00674 | -0.0862 | 152.1217
6 | 1.0643 | 0.0086 | -0.0852 | 123.7558
6.5 | 1.0403 | 0.01061 | -0.0718 | 98.049
7 | 1.0273 | 0.01327 | -0.0618 | 77.4152
7.5 | 1.0185 | 0.0163 | -0.0535 | 62.4847
8 | 1.0325 | 0.01846 | -0.0487 | 55.9317
8.5 | 1.0609 | 0.01991 | -0.0459 | 53.2848
9 | 1.0869 | 0.02156 | -0.043 | 50.4128
9.5 | 1.1152 | 0.02313 | -0.0404 | 48.2144
10 | 1.1437 | 0.02474 | -0.0382 | 46.2288
10.5 | 1.1657 | 0.02685 | -0.0353 | 43.4153
11 | 1.185 | 0.02927 | -0.0324 | 40.4851
11.5 | 1.2129 | 0.03112 | -0.0306 | 38.9749
12 | 1.2377 | 0.03328 | -0.0286 | 37.1905
12.5 | 1.2546 | 0.03614 | -0.0262 | 34.715
13 | 1.2769 | 0.03867 | -0.0245 | 33.0204
13.5 | 1.2972 | 0.04148 | -0.0227 | 31.2729
14 | 1.32 | 0.04414 | -0.0215 | 29.9048
14.5 | 1.3373 | 0.04741 | -0.0202 | 28.2071
15 | 1.3463 | 0.05163 | -0.0185 | 26.0759
15.5 | 1.3646 | 0.05504 | -0.0178 | 24.7929
16 | 1.3829 | 0.05858 | -0.0174 | 23.607
16.5 | 1.3957 | 0.06286 | -0.0171 | 22.2033
17 | 1.387 | 0.06987 | -0.0166 | 19.8512
17.5 | 1.3995 | 0.07463 | -0.0171 | 18.7525
18 | 1.4002 | 0.08109 | -0.0179 | 17.2672
18.5 | 1.3993 | 0.08806 | -0.0193 | 15.8903
19 | 1.3917 | 0.09637 | -0.0216 | 14.4412
19.5 | 1.3873 | 0.10449 | -0.0245 | 13.2769
20 | 1.3774 | 0.11385 | -0.0284 | 12.0984

## 43. Re 1M Mach 0.10 (1)
BIGFOIL.COM POLAR EXPORT
NACA66-613 a=0.5
NACA66-613 a=0.5 |  |  |  | Cl Max: | 1.402 | at alpha= | 10 | deg
JavaFoil+Calcfoil stall+Eppler ext transition |  |  |  | L/D Max: | 147.004 | at alpha= | 5 | deg
Re: | 1000000 |  |  | Cd Min: | 0.00558 | at alpha= | 0.5 | deg
Mach: | 0.1 |  |  | Cl=0 at alpha= | -3.931 | deg
|  |  |  | @ Cl=0.1, Cd= | 0.008275
|  |  |  | @ Cl=0.4, Cd= | 0.007584
|  |  |  | @ Cl=0.6, Cd= | 0.0056775
alpha (deg) | Cl | Cd | Cm | Cl/Cd
-17.5 | -0.371 | 0.17653 | -0.023 | -2.104
-17 | -0.387 | 0.16629 | -0.023 | -2.325
-16.5 | -0.402 | 0.16084 | -0.023 | -2.498
-16 | -0.416 | 0.14961 | -0.024 | -2.783
-15.5 | -0.43 | 0.14431 | -0.024 | -2.981
-15 | -0.443 | 0.13416 | -0.024 | -3.304
-14.5 | -0.455 | 0.1285 | -0.025 | -3.54
-14 | -0.465 | 0.11581 | -0.026 | -4.015
-13.5 | -0.473 | 0.10865 | -0.026 | -4.355
-13 | -0.479 | 0.10048 | -0.027 | -4.766
-12.5 | -0.482 | 0.09422 | -0.027 | -5.115
-12 | -0.482 | 0.08792 | -0.028 | -5.481
-11.5 | -0.478 | 0.08224 | -0.028 | -5.818
-11 | -0.471 | 0.07694 | -0.028 | -6.126
-10.5 | -0.46 | 0.07185 | -0.029 | -6.407
-10 | -0.445 | 0.067 | -0.029 | -6.648
-9.5 | -0.426 | 0.06326 | -0.03 | -6.741
-9 | -0.403 | 0.05861 | -0.031 | -6.883
-8.5 | -0.376 | 0.05483 | -0.031 | -6.865
-8 | -0.346 | 0.05165 | -0.032 | -6.696
-7.5 | -0.312 | 0.04846 | -0.033 | -6.433
-7 | -0.275 | 0.04553 | -0.033 | -6.032
-6.5 | -0.234 | 0.0428 | -0.034 | -5.47
-6 | -0.191 | 0.04048 | -0.034 | -4.727
-5.5 | -0.147 | 0.03845 | -0.033 | -3.824
-5 | -0.102 | 0.03653 | -0.035 | -2.783
-4.5 | -0.055 | 0.0348 | -0.035 | -1.584
-4 | -0.008 | 0.03291 | -0.038 | -0.236
-3.5 | 0.05 | 0.0084 | -0.078 | 5.959
-3 | 0.11 | 0.00825 | -0.079 | 13.377
-2.5 | 0.171 | 0.00815 | -0.08 | 20.967
-2 | 0.232 | 0.00784 | -0.081 | 29.56
-1.5 | 0.293 | 0.00755 | -0.082 | 38.741
-1 | 0.353 | 0.00744 | -0.082 | 47.508
-0.5 | 0.415 | 0.00763 | -0.083 | 54.455
0 | 0.474 | 0.0076 | -0.084 | 62.339
0.5 | 0.533 | 0.00558 | -0.085 | 95.538
1 | 0.593 | 0.00566 | -0.086 | 104.821
1.5 | 0.653 | 0.00581 | -0.087 | 112.315
2 | 0.712 | 0.00594 | -0.088 | 119.884
2.5 | 0.771 | 0.0061 | -0.088 | 126.459
3 | 0.83 | 0.00631 | -0.089 | 131.457
3.5 | 0.884 | 0.00654 | -0.09 | 135.192
4 | 0.941 | 0.00673 | -0.091 | 139.71
4.5 | 0.996 | 0.00693 | -0.092 | 143.797
5 | 1.05 | 0.00714 | -0.093 | 147.004
5.5 | 1.091 | 0.01488 | -0.093 | 73.351
6 | 1.141 | 0.01543 | -0.093 | 73.998
6.5 | 1.189 | 0.01613 | -0.094 | 73.732
7 | 1.235 | 0.01687 | -0.095 | 73.19
7.5 | 1.277 | 0.01769 | -0.096 | 72.196
8 | 1.314 | 0.01852 | -0.097 | 70.921
8.5 | 1.346 | 0.01946 | -0.097 | 69.154
9 | 1.372 | 0.02039 | -0.098 | 67.296
9.5 | 1.393 | 0.02151 | -0.099 | 64.77
10 | 1.402 | 0.0225 | -0.1 | 62.306
10.5 | 1.402 | 0.02372 | -0.1 | 59.134
11 | 1.395 | 0.02515 | -0.101 | 55.483
11.5 | 1.38 | 0.02663 | -0.102 | 51.831
12 | 1.357 | 0.02819 | -0.103 | 48.118
12.5 | 1.316 | 0.03066 | -0.102 | 42.926
13 | 1.089 | 0.09005 | -0.053 | 12.089
13.5 | 1.054 | 0.09861 | -0.05 | 10.685
14 | 1.017 | 0.10386 | -0.051 | 9.793
14.5 | 0.977 | 0.11024 | -0.049 | 8.859
15 | 0.934 | 0.11812 | -0.048 | 7.91

## 44. Re 1M Mach 0.10 (2)
BIGFOIL.COM POLAR EXPORT
NACA66-613 a=0.5
NACA66-613 a=0.5 |  |  |  | Cl Max: | 1.3869 | at alpha= | 17.5 | deg
XFOIL ncrit=9 |  |  |  | L/D Max: | 156.952 | at alpha= | 5 | deg
Re: | 1000000 |  |  | Cd Min: | 0.12223 | at alpha= | 20 | deg
Mach: | 0.1 |  |  | Cl=0 at alpha= | -4.3012 | deg
|  |  |  | @ Cl=0.1, Cd= | 0.010437
|  |  |  | @ Cl=0.4, Cd= | 0.0078844
|  |  |  | @ Cl=0.6, Cd= | 0.0061595
alpha (deg) | Cl | Cd | Cm | Cl/Cd
-7 | -0.2393 | 0.03054 | -0.0987 | -7.8356
-6.5 | -0.2233 | 0.01992 | -0.0935 | -11.2098
-6 | -0.1816 | 0.01606 | -0.0921 | -11.3076
-5.5 | -0.129 | 0.01509 | -0.0921 | -8.5487
-5 | -0.0754 | 0.014 | -0.092 | -5.3857
-4.5 | -0.0206 | 0.01327 | -0.0921 | -1.5524
-4 | 0.0312 | 0.01119 | -0.0919 | 2.7882
-3.5 | 0.086 | 0.01061 | -0.0921 | 8.1056
-3 | 0.1401 | 0.00994 | -0.0921 | 14.0946
-2.5 | 0.1951 | 0.00957 | -0.0923 | 20.3866
-2 | 0.248 | 0.00889 | -0.0921 | 27.8965
-1.5 | 0.3036 | 0.00859 | -0.0924 | 35.3434
-1 | 0.3596 | 0.00834 | -0.0928 | 43.1175
-0.5 | 0.4128 | 0.00774 | -0.0929 | 53.3333
0 | 0.4539 | 0.00611 | -0.0911 | 74.2881
0.5 | 0.507 | 0.00605 | -0.0906 | 83.8017
1 | 0.5612 | 0.00611 | -0.0903 | 91.8494
1.5 | 0.6161 | 0.00618 | -0.0902 | 99.6926
2 | 0.6728 | 0.00625 | -0.0908 | 107.648
2.5 | 0.7291 | 0.00625 | -0.0912 | 116.656
3 | 0.7855 | 0.00628 | -0.0917 | 125.0796
3.5 | 0.84 | 0.00628 | -0.0918 | 133.758
4 | 0.8926 | 0.00623 | -0.0914 | 143.2745
4.5 | 0.9435 | 0.00621 | -0.0907 | 151.9324
5 | 0.9888 | 0.0063 | -0.0887 | 156.9524
5.5 | 1.0302 | 0.0068 | -0.0863 | 151.5
6 | 1.0678 | 0.00881 | -0.0852 | 121.2032
6.5 | 1.0399 | 0.0108 | -0.0709 | 96.287
7 | 1.0265 | 0.01356 | -0.061 | 75.7006
7.5 | 1.0171 | 0.01667 | -0.0527 | 61.0138
8 | 1.0324 | 0.01879 | -0.048 | 54.9441
8.5 | 1.061 | 0.02027 | -0.0452 | 52.3434
9 | 1.0863 | 0.02201 | -0.0421 | 49.3548
9.5 | 1.115 | 0.02359 | -0.0396 | 47.2658
10 | 1.1434 | 0.02525 | -0.0373 | 45.2832
10.5 | 1.1643 | 0.0275 | -0.0343 | 42.3382
11 | 1.1846 | 0.02991 | -0.0315 | 39.6055
11.5 | 1.2118 | 0.03187 | -0.0296 | 38.0232
12 | 1.236 | 0.03415 | -0.0275 | 36.1933
12.5 | 1.2474 | 0.03753 | -0.0247 | 33.2374
13 | 1.2758 | 0.03965 | -0.0234 | 32.1765
13.5 | 1.2953 | 0.04261 | -0.0216 | 30.399
14 | 1.3174 | 0.04544 | -0.0204 | 28.9921
14.5 | 1.3232 | 0.04993 | -0.0183 | 26.5011
15 | 1.3432 | 0.05318 | -0.0174 | 25.2576
15.5 | 1.3596 | 0.05694 | -0.0167 | 23.8778
16 | 1.3774 | 0.06068 | -0.0163 | 22.6994
16.5 | 1.3813 | 0.06614 | -0.0159 | 20.8845
17 | 1.3797 | 0.07257 | -0.0158 | 19.012
17.5 | 1.3869 | 0.0782 | -0.0165 | 17.7353
18 | 1.3841 | 0.08539 | -0.0176 | 16.2092
18.5 | 1.3802 | 0.09312 | -0.0196 | 14.8217
19 | 1.3685 | 0.10239 | -0.0225 | 13.3656
19.5 | 1.3605 | 0.11149 | -0.0262 | 12.2029
20 | 1.3452 | 0.12223 | -0.0312 | 11.0055

## 45. Re 1M Mach 0.25 (1)
BIGFOIL.COM POLAR EXPORT
NACA66-613 a=0.5
NACA66-613 a=0.5 |  |  |  | Cl Max: | 1.388 | at alpha= | 9.5 | deg
JavaFoil+Calcfoil stall+Eppler ext transition |  |  |  | L/D Max: | 145.495 | at alpha= | 5 | deg
Re: | 1000000 |  |  | Cd Min: | 0.00579 | at alpha= | 1 | deg
Mach: | 0.25 |  |  | Cl=0 at alpha= | -3.92 | deg
|  |  |  | @ Cl=0.1, Cd= | 0.012528
|  |  |  | @ Cl=0.4, Cd= | 0.0077522
|  |  |  | @ Cl=0.6, Cd= | 0.0060379
alpha (deg) | Cl | Cd | Cm | Cl/Cd
-15.5 | -0.068 | 0.15973 | -0.026 | -0.423
-15 | -0.065 | 0.14216 | -0.027 | -0.455
-14.5 | -0.174 | 0.13691 | -0.027 | -1.27
-14 | -0.224 | 0.13296 | -0.027 | -1.687
-13.5 | -0.266 | 0.12563 | -0.027 | -2.119
-13 | -0.303 | 0.1169 | -0.026 | -2.588
-12.5 | -0.334 | 0.11007 | -0.027 | -3.032
-12 | -0.36 | 0.10339 | -0.027 | -3.478
-11.5 | -0.38 | 0.09407 | -0.028 | -4.038
-11 | -0.394 | 0.08399 | -0.028 | -4.691
-10.5 | -0.402 | 0.07848 | -0.029 | -5.116
-10 | -0.402 | 0.07228 | -0.029 | -5.565
-9.5 | -0.396 | 0.06721 | -0.03 | -5.897
-9 | -0.384 | 0.06162 | -0.031 | -6.228
-8.5 | -0.365 | 0.05743 | -0.031 | -6.355
-8 | -0.34 | 0.05348 | -0.032 | -6.362
-7.5 | -0.31 | 0.04964 | -0.032 | -6.25
-7 | -0.276 | 0.04641 | -0.034 | -5.942
-6.5 | -0.236 | 0.04369 | -0.034 | -5.409
-6 | -0.194 | 0.04116 | -0.035 | -4.717
-5.5 | -0.15 | 0.03888 | -0.034 | -3.851
-5 | -0.104 | 0.03689 | -0.034 | -2.812
-4.5 | -0.056 | 0.0349 | -0.037 | -1.617
-4 | -0.008 | 0.03335 | -0.038 | -0.238
-3.5 | 0.042 | 0.03117 | -0.042 | 1.332
-3 | 0.113 | 0.00835 | -0.081 | 13.563
-2.5 | 0.175 | 0.00825 | -0.082 | 21.253
-2 | 0.238 | 0.0077 | -0.083 | 30.88
-1.5 | 0.3 | 0.00739 | -0.084 | 40.667
-1 | 0.363 | 0.00781 | -0.085 | 46.503
-0.5 | 0.427 | 0.00771 | -0.085 | 55.353
0 | 0.486 | 0.00768 | -0.086 | 63.248
0.5 | 0.547 | 0.00768 | -0.087 | 71.295
1 | 0.608 | 0.00579 | -0.088 | 105.033
1.5 | 0.67 | 0.00593 | -0.089 | 112.828
2 | 0.73 | 0.0061 | -0.09 | 119.747
2.5 | 0.791 | 0.00626 | -0.091 | 126.279
3 | 0.851 | 0.00649 | -0.092 | 131.097
3.5 | 0.907 | 0.00675 | -0.092 | 134.388
4 | 0.965 | 0.00695 | -0.093 | 138.85
4.5 | 1.021 | 0.00716 | -0.094 | 142.659
5 | 1.076 | 0.00739 | -0.095 | 145.495
5.5 | 1.118 | 0.01542 | -0.095 | 72.494
6 | 1.168 | 0.01613 | -0.096 | 72.41
6.5 | 1.215 | 0.01689 | -0.097 | 71.954
7 | 1.26 | 0.01775 | -0.097 | 70.996
7.5 | 1.3 | 0.01866 | -0.098 | 69.675
8 | 1.333 | 0.01961 | -0.099 | 67.962
8.5 | 1.359 | 0.02065 | -0.1 | 65.811
9 | 1.378 | 0.02175 | -0.101 | 63.358
9.5 | 1.388 | 0.02297 | -0.101 | 60.408
10 | 1.38 | 0.02421 | -0.102 | 57.016
10.5 | 1.359 | 0.02567 | -0.103 | 52.943
11 | 1.323 | 0.02718 | -0.103 | 48.675
11.5 | 1.073 | 0.07791 | -0.051 | 13.778
12 | 1.023 | 0.08649 | -0.048 | 11.834
12.5 | 0.964 | 0.09169 | -0.047 | 10.518
13 | 0.896 | 0.1014 | -0.047 | 8.835
13.5 | 0.819 | 0.11046 | -0.045 | 7.417
14 | 0.736 | 0.1209 | -0.043 | 6.087
14.5 | 0.647 | 0.13376 | -0.042 | 4.84

## 46. Re 1M Mach 0.25 (2)
BIGFOIL.COM POLAR EXPORT
NACA66-613 a=0.5
NACA66-613 a=0.5 |  |  |  | Cl Max: | 1.3195 | at alpha= | 15.5 | deg
XFOIL ncrit=9 |  |  |  | L/D Max: | 156.313 | at alpha= | 5 | deg
Re: | 1000000 |  |  | Cd Min: | 0.22113 | at alpha= | -20 | deg
Mach: | 0.25 |  |  | Cl=0 at alpha= | -4.3173 | deg
|  |  |  | @ Cl=0.1, Cd= | 0.010897
|  |  |  | @ Cl=0.4, Cd= | 0.0083789
|  |  |  | @ Cl=0.6, Cd= | 0.0062805
alpha (deg) | Cl | Cd | Cm | Cl/Cd
-20 | -0.4612 | 0.22113 | -0.0188 | -2.0857
-19.5 | -0.4451 | 0.2155 | -0.022 | -2.0654
-19 | -0.4278 | 0.20962 | -0.0256 | -2.0408
-18.5 | -0.4102 | 0.20353 | -0.0292 | -2.0154
-18 | -0.3922 | 0.1968 | -0.0331 | -1.9929
-17.5 | -0.3766 | 0.18944 | -0.0374 | -1.988
-17 | -0.3609 | 0.18252 | -0.0416 | -1.9773
-16.5 | -0.3436 | 0.17529 | -0.0448 | -1.9602
-16 | -0.3247 | 0.16948 | -0.0484 | -1.9159
-15.5 | -0.3074 | 0.16317 | -0.052 | -1.8839
-15 | -0.2907 | 0.1564 | -0.0557 | -1.8587
-14.5 | -0.2788 | 0.14843 | -0.0603 | -1.8783
-14 | -0.2645 | 0.14137 | -0.064 | -1.871
-13.5 | -0.2534 | 0.13303 | -0.0677 | -1.9048
-13 | -0.2346 | 0.12752 | -0.0704 | -1.8397
-12.5 | -0.2192 | 0.12149 | -0.0736 | -1.8043
-12 | -0.2059 | 0.11469 | -0.0771 | -1.7953
-11.5 | -0.2025 | 0.10619 | -0.0822 | -1.907
-11 | -0.1932 | 0.09884 | -0.0856 | -1.9547
-10.5 | -0.1913 | 0.09047 | -0.089 | -2.1145
-10 | -0.1755 | 0.0855 | -0.0911 | -2.0526
-9.5 | -0.1681 | 0.07921 | -0.0942 | -2.1222
-9 | -0.163 | 0.07291 | -0.0976 | -2.2356
-8.5 | -0.1789 | 0.06286 | -0.1061 | -2.846
-8 | -0.198 | 0.05505 | -0.1077 | -3.5967
-7.5 | -0.2026 | 0.0461 | -0.108 | -4.3948
-7 | -0.2026 | 0.03888 | -0.1063 | -5.2109
-6.5 | -0.1945 | 0.02903 | -0.1029 | -6.7
-6 | -0.1776 | 0.0188 | -0.0977 | -9.4468
-5.5 | -0.1283 | 0.01686 | -0.0969 | -7.6097
-5 | -0.0753 | 0.01523 | -0.0964 | -4.9442
-4.5 | -0.0198 | 0.01376 | -0.0961 | -1.439
-4 | 0.0344 | 0.0117 | -0.0957 | 2.9402
-3.5 | 0.091 | 0.01102 | -0.0958 | 8.2577
-3 | 0.1468 | 0.01026 | -0.0956 | 14.308
-2.5 | 0.2029 | 0.00975 | -0.0956 | 20.8103
-2 | 0.2575 | 0.00906 | -0.0954 | 28.4216
-1.5 | 0.3145 | 0.00872 | -0.0956 | 36.0665
-1 | 0.3724 | 0.0085 | -0.096 | 43.8118
-0.5 | 0.4294 | 0.00825 | -0.0963 | 52.0485
0 | 0.4689 | 0.00623 | -0.0941 | 75.2648
0.5 | 0.5236 | 0.00617 | -0.0935 | 84.8622
1 | 0.5797 | 0.00623 | -0.0932 | 93.0498
1.5 | 0.636 | 0.00637 | -0.093 | 99.843
2 | 0.6944 | 0.00638 | -0.0936 | 108.8401
2.5 | 0.7528 | 0.00639 | -0.0941 | 117.8091
3 | 0.8108 | 0.00644 | -0.0945 | 125.9006
3.5 | 0.8671 | 0.00643 | -0.0945 | 134.8523
4 | 0.9213 | 0.00638 | -0.0939 | 144.4044
4.5 | 0.9733 | 0.00638 | -0.0929 | 152.5549
5 | 1.0176 | 0.00651 | -0.0902 | 156.3134
5.5 | 1.0559 | 0.00714 | -0.0868 | 147.8852
6 | 1.065 | 0.00924 | -0.0798 | 115.2597
6.5 | 1.0399 | 0.01194 | -0.067 | 87.0938
7 | 1.0236 | 0.01517 | -0.0571 | 67.4753
7.5 | 1.0116 | 0.01866 | -0.0487 | 54.2122
8 | 1.0317 | 0.02072 | -0.0445 | 49.7925
8.5 | 1.0614 | 0.02233 | -0.0416 | 47.5325
9 | 1.0848 | 0.02441 | -0.0381 | 44.4408
9.5 | 1.1145 | 0.0262 | -0.0356 | 42.5382
10 | 1.1414 | 0.02823 | -0.0329 | 40.4322
10.5 | 1.1555 | 0.03129 | -0.0292 | 36.9287
11 | 1.1791 | 0.03379 | -0.0266 | 34.8949
11.5 | 1.2048 | 0.03624 | -0.0244 | 33.245
12 | 1.2257 | 0.03915 | -0.022 | 31.3078
12.5 | 1.2382 | 0.0429 | -0.0193 | 28.8625
13 | 1.2646 | 0.04563 | -0.0178 | 27.7142
13.5 | 1.2824 | 0.04925 | -0.016 | 26.0386
14 | 1.2874 | 0.05426 | -0.0139 | 23.7265
14.5 | 1.3047 | 0.05834 | -0.0128 | 22.3637
15 | 1.3142 | 0.06343 | -0.0119 | 20.7189
15.5 | 1.3195 | 0.06926 | -0.0115 | 19.0514
16 | 1.311 | 0.07715 | -0.0119 | 16.9929
16.5 | 1.3013 | 0.08572 | -0.0131 | 15.1808
17 | 1.2835 | 0.09609 | -0.0158 | 13.3573
17.5 | 1.2587 | 0.10827 | -0.0203 | 11.6256
18 | 1.2287 | 0.12229 | -0.027 | 10.0474
18.5 | 1.1966 | 0.13774 | -0.0356 | 8.6874
19 | 1.1553 | 0.15658 | -0.0473 | 7.3783
19.5 | 1.1113 | 0.17819 | -0.0608 | 6.2366

## 47. Re 1M Mach 0.50 (1)
BIGFOIL.COM POLAR EXPORT
NACA66-613 a=0.5
NACA66-613 a=0.5 |  |  |  | Cl Max: | 1.335 | at alpha= | 7 | deg
JavaFoil+Calcfoil stall+Eppler ext transition |  |  |  | L/D Max: | 138.331 | at alpha= | 4.5 | deg
Re: | 1000000 |  |  | Cd Min: | 0.0064 | at alpha= | 1 | deg
Mach: | 0.5 |  |  | Cl=0 at alpha= | -3.9182 | deg
|  |  |  | @ Cl=0.1, Cd= | 0.031507
|  |  |  | @ Cl=0.4, Cd= | 0.0081701
|  |  |  | @ Cl=0.6, Cd= | 0.0081718
alpha (deg) | Cl | Cd | Cm | Cl/Cd
-20 | -0.885 | 0.19292 | -0.032 | -4.589
-19.5 | -0.858 | 0.18491 | -0.032 | -4.642
-19 | -0.832 | 0.18246 | -0.033 | -4.557
-18.5 | -0.805 | 0.1776 | -0.033 | -4.53
-18 | -0.777 | 0.16918 | -0.034 | -4.596
-17.5 | -0.748 | 0.16842 | -0.032 | -4.444
-17 | -0.721 | 0.16177 | -0.032 | -4.457
-16.5 | -0.694 | 0.15778 | -0.033 | -4.398
-16 | -0.667 | 0.15351 | -0.033 | -4.343
-15.5 | -0.639 | 0.14941 | -0.034 | -4.28
-15 | -0.612 | 0.14266 | -0.034 | -4.292
-14.5 | -0.585 | 0.13235 | -0.034 | -4.419
-14 | -0.556 | 0.13166 | -0.032 | -4.223
-13.5 | -0.529 | 0.1282 | -0.033 | -4.125
-13 | -0.501 | 0.12047 | -0.034 | -4.163
-12.5 | -0.474 | 0.121 | -0.034 | -3.917
-12 | -0.446 | 0.11764 | -0.034 | -3.795
-11.5 | -0.419 | 0.11437 | -0.035 | -3.663
-11 | -0.391 | 0.11144 | -0.035 | -3.512
-10.5 | -0.364 | 0.10442 | -0.035 | -3.484
-10 | -0.336 | 0.09737 | -0.033 | -3.448
-9.5 | -0.308 | 0.09138 | -0.034 | -3.372
-9 | -0.281 | 0.09231 | -0.034 | -3.039
-8.5 | -0.253 | 0.08989 | -0.035 | -2.814
-8 | -0.225 | 0.08772 | -0.035 | -2.569
-7.5 | -0.198 | 0.07749 | -0.036 | -2.553
-7 | -0.17 | 0.06758 | -0.034 | -2.515
-6.5 | -0.142 | 0.05507 | -0.034 | -2.585
-6 | -0.174 | 0.04959 | -0.034 | -3.503
-5.5 | -0.15 | 0.04293 | -0.037 | -3.5
-5 | -0.109 | 0.03926 | -0.038 | -2.778
-4.5 | -0.061 | 0.03642 | -0.038 | -1.667
-4 | -0.009 | 0.03462 | -0.039 | -0.251
-3.5 | 0.046 | 0.03295 | -0.04 | 1.382
-3 | 0.101 | 0.03148 | -0.042 | 3.212
-2.5 | 0.195 | 0.00854 | -0.091 | 22.836
-2 | 0.265 | 0.00839 | -0.092 | 31.601
-1.5 | 0.335 | 0.00828 | -0.093 | 40.475
-1 | 0.406 | 0.00816 | -0.094 | 49.665
-0.5 | 0.477 | 0.00812 | -0.095 | 58.782
0 | 0.54 | 0.00811 | -0.096 | 66.497
0.5 | 0.608 | 0.00818 | -0.097 | 74.342
1 | 0.676 | 0.0064 | -0.098 | 105.5
1.5 | 0.743 | 0.00662 | -0.099 | 112.288
2 | 0.811 | 0.00688 | -0.1 | 117.832
2.5 | 0.878 | 0.00715 | -0.101 | 122.774
3 | 0.945 | 0.00744 | -0.102 | 127.052
3.5 | 1.005 | 0.00769 | -0.103 | 130.706
4 | 1.068 | 0.00784 | -0.104 | 136.136
4.5 | 1.128 | 0.00816 | -0.104 | 138.331
5 | 1.174 | 0.0176 | -0.104 | 66.741
5.5 | 1.226 | 0.01858 | -0.105 | 65.997
6 | 1.273 | 0.01974 | -0.106 | 64.456
6.5 | 1.31 | 0.02101 | -0.107 | 62.359
7 | 1.335 | 0.0225 | -0.108 | 59.342
7.5 | 1.335 | 0.02409 | -0.109 | 55.427
8 | 1.062 | 0.05328 | -0.049 | 19.931
8.5 | 0.673 | 0.06618 | -0.042 | 10.171
9 | 0.7 | 0.08425 | -0.044 | 8.305
9.5 | 0.726 | 0.077 | -0.045 | 9.43
10 | 0.753 | 0.09633 | -0.049 | 7.817
10.5 | 0.779 | 0.09925 | -0.049 | 7.851
11 | 0.805 | 0.10225 | -0.05 | 7.877
11.5 | 0.831 | 0.10907 | -0.05 | 7.62
12 | 0.859 | 0.11361 | -0.056 | 7.559

## 48. Re 1M Mach 0.50 (2)
BIGFOIL.COM POLAR EXPORT
NACA66-613 a=0.5
NACA66-613 a=0.5 |  |  |  | Cl Max: | 1.1783 | at alpha= | 12 | deg
XFOIL ncrit=9 |  |  |  | L/D Max: | 148.536 | at alpha= | 4.5 | deg
Re: | 1000000 |  |  | Cd Min: | 0.2399 | at alpha= | -20 | deg
Mach: | 0.5 |  |  | Cl=0 at alpha= | -4.5505 | deg
|  |  |  | @ Cl=0.1, Cd= | 0.013889
|  |  |  | @ Cl=0.4, Cd= | 0.0092934
|  |  |  | @ Cl=0.6, Cd= | 0.0068371
alpha (deg) | Cl | Cd | Cm | Cl/Cd
-20 | -0.4911 | 0.2399 | -0.0165 | -2.0471
-19.5 | -0.4691 | 0.23274 | -0.0212 | -2.0156
-19 | -0.4467 | 0.22542 | -0.0259 | -1.9816
-18.5 | -0.4244 | 0.21792 | -0.0306 | -1.9475
-18 | -0.4021 | 0.21004 | -0.0354 | -1.9144
-17.5 | -0.3814 | 0.2023 | -0.0404 | -1.8853
-17 | -0.3599 | 0.19446 | -0.045 | -1.8508
-16 | -0.315 | 0.18046 | -0.0534 | -1.7455
-15.5 | -0.2934 | 0.1732 | -0.0578 | -1.694
-14.5 | -0.2551 | 0.15775 | -0.0672 | -1.6171
-14 | -0.2354 | 0.15033 | -0.0715 | -1.5659
-13.5 | -0.2157 | 0.14263 | -0.075 | -1.5123
-12.5 | -0.1759 | 0.12917 | -0.0827 | -1.3618
-12 | -0.1628 | 0.12167 | -0.0877 | -1.338
-11.5 | -0.1498 | 0.11415 | -0.092 | -1.3123
-11 | -0.1348 | 0.10693 | -0.0958 | -1.2606
-10.5 | -0.1151 | 0.10039 | -0.0979 | -1.1465
-10 | -0.0984 | 0.0943 | -0.1012 | -1.0435
-9.5 | -0.0878 | 0.08723 | -0.1056 | -1.0065
-9 | -0.08 | 0.07989 | -0.1101 | -1.0014
-8.5 | -0.0717 | 0.07283 | -0.1139 | -0.98448
-8 | -0.0721 | 0.06521 | -0.1175 | -1.1057
-7.5 | -0.0614 | 0.06021 | -0.1198 | -1.0198
-7 | -0.0722 | 0.05331 | -0.124 | -1.3543
-6.5 | -0.0812 | 0.04646 | -0.125 | -1.7477
-5.5 | -0.0572 | 0.03288 | -0.1234 | -1.7397
-5 | -0.0338 | 0.02581 | -0.1201 | -1.3096
-4.5 | 0.0038 | 0.02032 | -0.1167 | 0.18701
-4 | 0.0544 | 0.01622 | -0.114 | 3.3539
-3.5 | 0.1125 | 0.01325 | -0.1125 | 8.4906
-3 | 0.1764 | 0.01197 | -0.1119 | 14.7368
-2.5 | 0.2401 | 0.01088 | -0.1113 | 22.068
-2 | 0.3038 | 0.01033 | -0.1109 | 29.4095
-1.5 | 0.3631 | 0.00949 | -0.1099 | 38.2613
-1 | 0.4269 | 0.00915 | -0.1098 | 46.6557
-0.5 | 0.4917 | 0.0089 | -0.1099 | 55.2472
0 | 0.5486 | 0.00808 | -0.1092 | 67.896
0.5 | 0.5945 | 0.00683 | -0.1061 | 87.0425
1 | 0.6568 | 0.00691 | -0.1053 | 95.0507
1.5 | 0.7216 | 0.00705 | -0.1052 | 102.3546
2 | 0.7847 | 0.00713 | -0.1049 | 110.0561
2.5 | 0.852 | 0.00718 | -0.1054 | 118.663
3 | 0.9153 | 0.00726 | -0.105 | 126.0744
3.5 | 0.98 | 0.00728 | -0.1046 | 134.6154
4 | 1.0372 | 0.00725 | -0.1024 | 143.0621
4.5 | 1.0858 | 0.00731 | -0.0984 | 148.5363
5 | 1.1157 | 0.00756 | -0.0906 | 147.5794
5.5 | 1.1314 | 0.00961 | -0.0835 | 117.7315
6.5 | 1.0536 | 0.01784 | -0.0556 | 59.0583
7 | 1.0272 | 0.02242 | -0.0455 | 45.8162
7.5 | 1.0127 | 0.02693 | -0.0376 | 37.6049
8 | 1.0387 | 0.02957 | -0.0336 | 35.1268
8.5 | 1.0681 | 0.03217 | -0.03 | 33.2017
9 | 1.0874 | 0.03561 | -0.0258 | 30.5364
9.5 | 1.1092 | 0.0391 | -0.0222 | 28.3683
10 | 1.1266 | 0.04311 | -0.0185 | 26.1331
10.5 | 1.1427 | 0.0474 | -0.015 | 24.1076
11 | 1.155 | 0.05218 | -0.0114 | 22.1349
11.5 | 1.1722 | 0.05692 | -0.0081 | 20.5938
12 | 1.1783 | 0.06319 | -0.0058 | 18.6469
12.5 | 1.1657 | 0.072 | -0.0049 | 16.1903
13 | 1.1421 | 0.08298 | -0.0061 | 13.7636
13.5 | 1.1131 | 0.0957 | -0.0102 | 11.6311
14 | 1.0826 | 0.10986 | -0.017 | 9.8544
14.5 | 1.0538 | 0.12518 | -0.026 | 8.4183
15 | 1.0257 | 0.14201 | -0.0368 | 7.2227
15.5 | 1.0055 | 0.1589 | -0.0472 | 6.3279
16 | 0.9957 | 0.17396 | -0.056 | 5.7237
16.5 | 0.9936 | 0.18725 | -0.0639 | 5.3063
17 | 0.9917 | 0.20215 | -0.0722 | 4.9058

## 49. Re 2M Mach 0.00 (1)
BIGFOIL.COM POLAR EXPORT
NACA66-613 a=0.5
NACA66-613 a=0.5 |  |  |  | Cl Max: | 1.412 | at alpha= | 10.5 | deg
JavaFoil+Calcfoil stall+Eppler ext transition |  |  |  | L/D Max: | 172.941 | at alpha= | 5 | deg
Re: | 2000000 |  |  | Cd Min: | 0.00444 | at alpha= | 1.5 | deg
Mach: | 0 |  |  | Cl=0 at alpha= | -3.9167 | deg
|  |  |  | @ Cl=0.1, Cd= | 0.0071817
|  |  |  | @ Cl=0.4, Cd= | 0.0065933
|  |  |  | @ Cl=0.6, Cd= | 0.0045634
alpha (deg) | Cl | Cd | Cm | Cl/Cd
-18 | -0.403 | 0.16834 | -0.024 | -2.392
-17.5 | -0.416 | 0.15694 | -0.024 | -2.651
-17 | -0.429 | 0.15173 | -0.024 | -2.827
-16.5 | -0.442 | 0.14149 | -0.025 | -3.121
-16 | -0.454 | 0.13573 | -0.025 | -3.342
-15.5 | -0.465 | 0.12947 | -0.025 | -3.59
-15 | -0.475 | 0.12079 | -0.026 | -3.932
-14.5 | -0.484 | 0.11184 | -0.026 | -4.325
-14 | -0.491 | 0.106 | -0.027 | -4.63
-13.5 | -0.496 | 0.0992 | -0.027 | -4.998
-13 | -0.499 | 0.0937 | -0.028 | -5.322
-12.5 | -0.499 | 0.0873 | -0.028 | -5.714
-12 | -0.496 | 0.08238 | -0.029 | -6.023
-11.5 | -0.49 | 0.07653 | -0.029 | -6.405
-11 | -0.481 | 0.07234 | -0.03 | -6.646
-10.5 | -0.468 | 0.06723 | -0.031 | -6.958
-10 | -0.451 | 0.06353 | -0.031 | -7.099
-9.5 | -0.43 | 0.05953 | -0.032 | -7.232
-9 | -0.406 | 0.05547 | -0.033 | -7.324
-8.5 | -0.378 | 0.05226 | -0.033 | -7.238
-8 | -0.347 | 0.04899 | -0.034 | -7.079
-7.5 | -0.312 | 0.04604 | -0.035 | -6.784
-7 | -0.275 | 0.04276 | -0.037 | -6.439
-6.5 | -0.235 | 0.04019 | -0.038 | -5.835
-6 | -0.237 | 0.00814 | -0.073 | -29.11
-5.5 | -0.147 | 0.03594 | -0.039 | -4.101
-5 | -0.126 | 0.00778 | -0.075 | -16.177
-4.5 | -0.068 | 0.00756 | -0.076 | -9.024
-4 | -0.01 | 0.00745 | -0.077 | -1.289
-3.5 | 0.05 | 0.00729 | -0.078 | 6.839
-3 | 0.11 | 0.00716 | -0.079 | 15.327
-2.5 | 0.17 | 0.00706 | -0.08 | 24.085
-2 | 0.23 | 0.00695 | -0.08 | 33.163
-1.5 | 0.291 | 0.00686 | -0.081 | 42.436
-1 | 0.352 | 0.00679 | -0.082 | 51.827
-0.5 | 0.413 | 0.00654 | -0.083 | 63.182
0 | 0.473 | 0.00656 | -0.084 | 72.189
0.5 | 0.533 | 0.00469 | -0.085 | 113.722
1 | 0.593 | 0.00458 | -0.086 | 129.512
1.5 | 0.652 | 0.00444 | -0.087 | 146.95
2 | 0.712 | 0.00526 | -0.088 | 135.26
2.5 | 0.771 | 0.00536 | -0.088 | 143.787
3 | 0.83 | 0.00549 | -0.089 | 151.174
3.5 | 0.884 | 0.0056 | -0.09 | 157.779
4 | 0.941 | 0.00572 | -0.091 | 164.353
4.5 | 0.996 | 0.00587 | -0.092 | 169.811
5 | 1.05 | 0.00607 | -0.093 | 172.941
5.5 | 1.09 | 0.01301 | -0.092 | 83.78
6 | 1.14 | 0.0136 | -0.093 | 83.878
6.5 | 1.189 | 0.01419 | -0.094 | 83.773
7 | 1.235 | 0.01484 | -0.095 | 83.211
7.5 | 1.277 | 0.01555 | -0.096 | 82.142
8 | 1.314 | 0.01618 | -0.097 | 81.233
8.5 | 1.347 | 0.01693 | -0.097 | 79.579
9 | 1.375 | 0.01775 | -0.098 | 77.455
9.5 | 1.397 | 0.01865 | -0.099 | 74.899
10 | 1.408 | 0.01954 | -0.1 | 72.042
10.5 | 1.412 | 0.02068 | -0.1 | 68.251
11 | 1.408 | 0.0218 | -0.101 | 64.581
11.5 | 1.396 | 0.02322 | -0.102 | 60.134
12 | 1.378 | 0.02427 | -0.103 | 56.793
12.5 | 1.353 | 0.02589 | -0.103 | 52.279
13 | 1.322 | 0.02736 | -0.104 | 48.344
13.5 | 1.285 | 0.02913 | -0.104 | 44.127
14 | 1.236 | 0.03278 | -0.104 | 37.704
14.5 | 1.023 | 0.10016 | -0.062 | 10.211
15 | 0.978 | 0.11133 | -0.054 | 8.789
15.5 | 0.94 | 0.11661 | -0.055 | 8.062

## 50. Re 2M Mach 0.00 (2)
BIGFOIL.COM POLAR EXPORT
NACA66-613 a=0.5
NACA66-613 a=0.5 |  |  |  | Cl Max: | 1.5579 | at alpha= | 19 | deg
XFOIL ncrit=9 |  |  |  | L/D Max: | 190.231 | at alpha= | 4 | deg
Re: | 2000000 |  |  | Cd Min: | 0.15676 | at alpha= | -15.5 | deg
Mach: | 0 |  |  | Cl=0 at alpha= | -4.1859 | deg
|  |  |  | @ Cl=0.1, Cd= | 0.0079391
|  |  |  | @ Cl=0.4, Cd= | 0.0066024
|  |  |  | @ Cl=0.6, Cd= | 0.0045083
alpha (deg) | Cl | Cd | Cm | Cl/Cd
-15.5 | -0.3203 | 0.15676 | -0.0511 | -2.0433
-15 | -0.3039 | 0.1507 | -0.0546 | -2.0166
-13.5 | -0.8826 | 0.02846 | -0.0971 | -31.0119
-13 | -0.8503 | 0.02671 | -0.0954 | -31.8345
-12.5 | -0.8528 | 0.02062 | -0.0902 | -41.3579
-12 | -0.808 | 0.01957 | -0.0895 | -41.2877
-11.5 | -0.7616 | 0.01863 | -0.0889 | -40.8803
-11 | -0.7154 | 0.01758 | -0.0883 | -40.694
-10.5 | -0.6679 | 0.01651 | -0.0878 | -40.4543
-10 | -0.6179 | 0.01571 | -0.0875 | -39.3316
-9.5 | -0.5737 | 0.01384 | -0.0866 | -41.4523
-9 | -0.519 | 0.01377 | -0.0869 | -37.6906
-8.5 | -0.4657 | 0.01333 | -0.087 | -34.9362
-8 | -0.4125 | 0.01273 | -0.0872 | -32.4038
-7.5 | -0.3584 | 0.01228 | -0.0874 | -29.1857
-7 | -0.3079 | 0.01106 | -0.0871 | -27.8391
-6.5 | -0.2526 | 0.01085 | -0.0875 | -23.2811
-6 | -0.1976 | 0.01041 | -0.0878 | -18.9817
-5.5 | -0.1426 | 0.00994 | -0.0881 | -14.3461
-5 | -0.086 | 0.00979 | -0.0887 | -8.7845
-4.5 | -0.0348 | 0.00867 | -0.0884 | -4.0138
-4 | 0.0206 | 0.00837 | -0.0888 | 2.4612
-3.5 | 0.0764 | 0.00807 | -0.0892 | 9.4672
-3 | 0.1323 | 0.00776 | -0.0896 | 17.049
-2.5 | 0.1871 | 0.00727 | -0.0899 | 25.7359
-2 | 0.2435 | 0.00705 | -0.0904 | 34.539
-1.5 | 0.2999 | 0.00689 | -0.091 | 43.5269
-1 | 0.3565 | 0.00674 | -0.0916 | 52.8932
-0.5 | 0.4134 | 0.00656 | -0.0922 | 63.0183
0 | 0.4652 | 0.0057 | -0.0924 | 81.614
0.5 | 0.5136 | 0.00456 | -0.0919 | 112.6316
1 | 0.5693 | 0.00453 | -0.0922 | 125.6733
1.5 | 0.626 | 0.00449 | -0.0927 | 139.4209
2 | 0.6827 | 0.00451 | -0.0933 | 151.3747
2.5 | 0.74 | 0.00455 | -0.0941 | 162.6374
3 | 0.797 | 0.00457 | -0.0948 | 174.3982
3.5 | 0.8531 | 0.00463 | -0.0954 | 184.2549
4 | 0.9074 | 0.00477 | -0.0956 | 190.2306
4.5 | 0.9548 | 0.0052 | -0.0946 | 183.6154
5 | 0.9881 | 0.0062 | -0.0909 | 159.371
5.5 | 0.9994 | 0.00766 | -0.083 | 130.47
6.5 | 1.0041 | 0.01141 | -0.0663 | 88.0018
7 | 1.0128 | 0.01334 | -0.0598 | 75.922
7.5 | 1.0372 | 0.01474 | -0.0559 | 70.3664
8 | 1.0684 | 0.01588 | -0.0532 | 67.2796
8.5 | 1.1017 | 0.01696 | -0.0509 | 64.9587
9 | 1.1305 | 0.01833 | -0.048 | 61.6748
9.5 | 1.1642 | 0.01945 | -0.046 | 59.856
10 | 1.1961 | 0.0207 | -0.0439 | 57.7826
10.5 | 1.2228 | 0.02232 | -0.0413 | 54.7849
11 | 1.2513 | 0.02389 | -0.0391 | 52.3776
11.5 | 1.2824 | 0.02534 | -0.0373 | 50.6077
12 | 1.3116 | 0.02697 | -0.0354 | 48.6318
12.5 | 1.3353 | 0.02904 | -0.0331 | 45.9814
13 | 1.3618 | 0.03096 | -0.0313 | 43.9858
13.5 | 1.3891 | 0.03287 | -0.0297 | 42.2604
14 | 1.4146 | 0.03499 | -0.0282 | 40.4287
14.5 | 1.4344 | 0.03762 | -0.0263 | 38.1287
15 | 1.4545 | 0.04035 | -0.0247 | 36.0471
15.5 | 1.4781 | 0.04284 | -0.0235 | 34.5028
16 | 1.498 | 0.04572 | -0.0224 | 32.7647
16.5 | 1.5097 | 0.04954 | -0.021 | 30.4744
17 | 1.5227 | 0.05337 | -0.02 | 28.531
17.5 | 1.5387 | 0.057 | -0.0194 | 26.9947
18 | 1.5476 | 0.06158 | -0.0189 | 25.1315
18.5 | 1.5562 | 0.06635 | -0.0188 | 23.4544
19 | 1.5579 | 0.07217 | -0.0191 | 21.5865
19.5 | 1.5535 | 0.07907 | -0.0198 | 19.6471
20 | 1.5359 | 0.08818 | -0.0215 | 17.4178

## 51. Re 2M Mach 0.10 (1)
BIGFOIL.COM POLAR EXPORT
NACA66-613 a=0.5
NACA66-613 a=0.5 |  |  |  | Cl Max: | 1.407 | at alpha= | 10.5 | deg
JavaFoil+Calcfoil stall+Eppler ext transition |  |  |  | L/D Max: | 173.025 | at alpha= | 5 | deg
Re: | 2000000 |  |  | Cd Min: | 0.00445 | at alpha= | 1.5 | deg
Mach: | 0.1 |  |  | Cl=0 at alpha= | -3.9167 | deg
|  |  |  | @ Cl=0.1, Cd= | 0.0072067
|  |  |  | @ Cl=0.4, Cd= | 0.0066408
|  |  |  | @ Cl=0.6, Cd= | 0.00459
alpha (deg) | Cl | Cd | Cm | Cl/Cd
-17.5 | -0.372 | 0.16316 | -0.024 | -2.278
-17 | -0.387 | 0.15372 | -0.025 | -2.518
-16.5 | -0.402 | 0.14727 | -0.025 | -2.73
-16 | -0.417 | 0.13882 | -0.025 | -3.002
-15.5 | -0.431 | 0.13399 | -0.025 | -3.214
-15 | -0.444 | 0.12333 | -0.026 | -3.597
-14.5 | -0.455 | 0.11609 | -0.026 | -3.922
-14 | -0.465 | 0.10814 | -0.027 | -4.304
-13.5 | -0.474 | 0.10162 | -0.027 | -4.66
-13 | -0.479 | 0.09417 | -0.028 | -5.089
-12.5 | -0.482 | 0.08857 | -0.028 | -5.446
-12 | -0.482 | 0.08291 | -0.029 | -5.817
-11.5 | -0.479 | 0.07799 | -0.029 | -6.142
-11 | -0.472 | 0.07226 | -0.03 | -6.53
-10.5 | -0.461 | 0.06811 | -0.031 | -6.768
-10 | -0.446 | 0.06392 | -0.031 | -6.978
-9.5 | -0.427 | 0.05956 | -0.032 | -7.17
-9 | -0.404 | 0.05589 | -0.033 | -7.231
-8.5 | -0.377 | 0.05264 | -0.033 | -7.163
-8 | -0.347 | 0.04923 | -0.034 | -7.039
-7.5 | -0.312 | 0.04617 | -0.035 | -6.767
-7 | -0.276 | 0.04302 | -0.037 | -6.405
-6.5 | -0.235 | 0.04 | -0.039 | -5.887
-6 | -0.238 | 0.00807 | -0.074 | -29.467
-5.5 | -0.148 | 0.03635 | -0.038 | -4.063
-5 | -0.126 | 0.00779 | -0.075 | -16.212
-4.5 | -0.069 | 0.00758 | -0.076 | -9.041
-4 | -0.01 | 0.00745 | -0.077 | -1.294
-3.5 | 0.05 | 0.00734 | -0.078 | 6.82
-3 | 0.11 | 0.00718 | -0.079 | 15.362
-2.5 | 0.171 | 0.00704 | -0.08 | 24.285
-2 | 0.232 | 0.00696 | -0.081 | 33.269
-1.5 | 0.293 | 0.00687 | -0.082 | 42.573
-1 | 0.353 | 0.0068 | -0.083 | 51.995
-0.5 | 0.415 | 0.00659 | -0.084 | 63.016
0 | 0.476 | 0.00657 | -0.085 | 72.373
0.5 | 0.536 | 0.00447 | -0.085 | 119.817
1 | 0.596 | 0.0046 | -0.086 | 129.472
1.5 | 0.656 | 0.00445 | -0.087 | 147.36
2 | 0.715 | 0.00528 | -0.088 | 135.431
2.5 | 0.774 | 0.00539 | -0.089 | 143.578
3 | 0.834 | 0.00551 | -0.09 | 151.32
3.5 | 0.888 | 0.00564 | -0.091 | 157.61
4 | 0.945 | 0.00577 | -0.091 | 163.924
4.5 | 1.001 | 0.00592 | -0.092 | 169.23
5 | 1.055 | 0.0061 | -0.093 | 173.025
5.5 | 1.095 | 0.01314 | -0.093 | 83.343
6 | 1.145 | 0.01371 | -0.094 | 83.52
6.5 | 1.193 | 0.01431 | -0.095 | 83.369
7 | 1.239 | 0.01496 | -0.095 | 82.824
7.5 | 1.282 | 0.01569 | -0.096 | 81.683
8 | 1.318 | 0.01634 | -0.097 | 80.673
8.5 | 1.35 | 0.0171 | -0.098 | 78.938
9 | 1.377 | 0.01796 | -0.099 | 76.667
9.5 | 1.398 | 0.01889 | -0.099 | 73.968
10 | 1.406 | 0.0198 | -0.1 | 71.047
10.5 | 1.407 | 0.02088 | -0.101 | 67.389
11 | 1.4 | 0.02211 | -0.102 | 63.32
11.5 | 1.385 | 0.02349 | -0.102 | 58.958
12 | 1.362 | 0.02496 | -0.103 | 54.567
12.5 | 1.332 | 0.02633 | -0.104 | 50.587
13 | 1.296 | 0.0279 | -0.104 | 46.441
13.5 | 1.246 | 0.03135 | -0.104 | 39.739
14 | 1.027 | 0.09504 | -0.063 | 10.809
14.5 | 0.984 | 0.10235 | -0.061 | 9.613
15 | 0.938 | 0.11058 | -0.056 | 8.483
15.5 | 0.893 | 0.11907 | -0.053 | 7.5

## 52. Re 2M Mach 0.10 (2)
BIGFOIL.COM POLAR EXPORT
NACA66-613 a=0.5
NACA66-613 a=0.5 |  |  |  | Cl Max: | 1.544 | at alpha= | 18.5 | deg
XFOIL ncrit=9 |  |  |  | L/D Max: | 190.585 | at alpha= | 4 | deg
Re: | 2000000 |  |  | Cd Min: | 0.17893 | at alpha= | -17 | deg
Mach: | 0.1 |  |  | Cl=0 at alpha= | -4.1885 | deg
|  |  |  | @ Cl=0.1, Cd= | 0.0079761
|  |  |  | @ Cl=0.4, Cd= | 0.0066278
|  |  |  | @ Cl=0.6, Cd= | 0.0045157
alpha (deg) | Cl | Cd | Cm | Cl/Cd
-17 | -0.3626 | 0.17893 | -0.0398 | -2.0265
-16 | -0.3321 | 0.16461 | -0.0475 | -2.0175
-15.5 | -0.3192 | 0.15723 | -0.0512 | -2.0301
-15 | -0.3025 | 0.1512 | -0.0548 | -2.0007
-14.5 | -0.2852 | 0.14531 | -0.0584 | -1.9627
-14 | -0.2819 | 0.13467 | -0.0625 | -2.0933
-13.5 | -0.2624 | 0.12946 | -0.066 | -2.0269
-13 | -0.2523 | 0.12162 | -0.0697 | -2.0745
-12 | -0.8003 | 0.02184 | -0.093 | -36.6438
-11.5 | -0.7563 | 0.02058 | -0.092 | -36.7493
-11 | -0.7114 | 0.01935 | -0.0911 | -36.7649
-10.5 | -0.6669 | 0.0178 | -0.0901 | -37.4663
-10 | -0.6195 | 0.0165 | -0.0894 | -37.5455
-9.5 | -0.5758 | 0.01449 | -0.0883 | -39.7378
-9 | -0.5221 | 0.01413 | -0.0883 | -36.9498
-8.5 | -0.4678 | 0.01375 | -0.0884 | -34.0218
-8 | -0.4144 | 0.01309 | -0.0884 | -31.6578
-7.5 | -0.3605 | 0.0125 | -0.0884 | -28.84
-7 | -0.3096 | 0.01123 | -0.0881 | -27.569
-6.5 | -0.254 | 0.01099 | -0.0884 | -23.1119
-6 | -0.1985 | 0.01055 | -0.0887 | -18.8152
-5.5 | -0.1432 | 0.01003 | -0.0889 | -14.2772
-5 | -0.0864 | 0.00984 | -0.0894 | -8.7805
-4.5 | -0.0347 | 0.00872 | -0.0891 | -3.9794
-4 | 0.021 | 0.00843 | -0.0894 | 2.4911
-3.5 | 0.0772 | 0.00811 | -0.0898 | 9.5191
-3 | 0.1334 | 0.00778 | -0.0903 | 17.1465
-2.5 | 0.1885 | 0.0073 | -0.0905 | 25.8219
-2 | 0.2451 | 0.00706 | -0.091 | 34.7167
-1.5 | 0.3019 | 0.00691 | -0.0915 | 43.6903
-1 | 0.3588 | 0.00675 | -0.0921 | 53.1556
-0.5 | 0.4161 | 0.00658 | -0.0928 | 63.2371
0 | 0.4683 | 0.00574 | -0.0929 | 81.5854
0.5 | 0.5167 | 0.00458 | -0.0924 | 112.8166
1 | 0.5727 | 0.00453 | -0.0927 | 126.4238
1.5 | 0.6298 | 0.0045 | -0.0933 | 139.9556
2 | 0.6868 | 0.00452 | -0.0938 | 151.9469
2.5 | 0.7445 | 0.00456 | -0.0946 | 163.2675
3 | 0.8018 | 0.00459 | -0.0954 | 174.6841
3.5 | 0.8582 | 0.00466 | -0.0959 | 184.1631
4 | 0.9129 | 0.00479 | -0.0961 | 190.5846
4.5 | 0.9601 | 0.00524 | -0.095 | 183.2252
5 | 0.9923 | 0.00627 | -0.091 | 158.2616
6 | 1.0073 | 0.00957 | -0.0746 | 105.256
6.5 | 1.0038 | 0.01162 | -0.0656 | 86.3855
7 | 1.0122 | 0.01361 | -0.059 | 74.3718
7.5 | 1.0373 | 0.01501 | -0.0552 | 69.1073
8 | 1.0689 | 0.01618 | -0.0525 | 66.063
8.5 | 1.1021 | 0.01728 | -0.0501 | 63.7789
9 | 1.1313 | 0.01867 | -0.0473 | 60.5945
9.5 | 1.1647 | 0.01984 | -0.0452 | 58.7046
10 | 1.1963 | 0.02117 | -0.043 | 56.5092
10.5 | 1.2216 | 0.02292 | -0.0401 | 53.2984
11 | 1.252 | 0.02443 | -0.0381 | 51.2485
11.5 | 1.2828 | 0.02595 | -0.0362 | 49.4335
12 | 1.3114 | 0.02769 | -0.0342 | 47.3601
12.5 | 1.3309 | 0.03014 | -0.0315 | 44.1573
13 | 1.3627 | 0.03173 | -0.0302 | 42.9467
13.5 | 1.3889 | 0.03381 | -0.0284 | 41.0796
14 | 1.4138 | 0.03605 | -0.0268 | 39.2178
14.5 | 1.4326 | 0.03887 | -0.0248 | 36.8562
15 | 1.4544 | 0.04155 | -0.0233 | 35.0036
15.5 | 1.4764 | 0.04429 | -0.0221 | 33.3348
16 | 1.4938 | 0.04754 | -0.0208 | 31.422
16.5 | 1.5029 | 0.05178 | -0.0193 | 29.0247
17 | 1.5179 | 0.05556 | -0.0185 | 27.32
17.5 | 1.5314 | 0.05964 | -0.018 | 25.6774
18 | 1.5386 | 0.06462 | -0.0176 | 23.81
18.5 | 1.544 | 0.06997 | -0.0177 | 22.0666
19 | 1.5407 | 0.07673 | -0.0182 | 20.0795
19.5 | 1.5202 | 0.08621 | -0.0197 | 17.6337
20 | 1.5147 | 0.09401 | -0.0218 | 16.1121

## 53. Re 2M Mach 0.25 (1)
BIGFOIL.COM POLAR EXPORT
NACA66-613 a=0.5
NACA66-613 a=0.5 |  |  |  | Cl Max: | 1.392 | at alpha= | 9.5 | deg
JavaFoil+Calcfoil stall+Eppler ext transition |  |  |  | L/D Max: | 171.505 | at alpha= | 5 | deg
Re: | 2000000 |  |  | Cd Min: | 0.0051 | at alpha= | 1 | deg
Mach: | 0.25 |  |  | Cl=0 at alpha= | -3.918 | deg
|  |  |  | @ Cl=0.1, Cd= | 0.0072931
|  |  |  | @ Cl=0.4, Cd= | 0.0066595
|  |  |  | @ Cl=0.6, Cd= | 0.0053344
alpha (deg) | Cl | Cd | Cm | Cl/Cd
-15 | -0.065 | 0.12327 | -0.028 | -0.525
-14.5 | -0.174 | 0.12642 | -0.028 | -1.377
-14 | -0.224 | 0.11939 | -0.028 | -1.88
-13.5 | -0.266 | 0.11234 | -0.028 | -2.371
-13 | -0.303 | 0.10673 | -0.028 | -2.837
-12.5 | -0.334 | 0.10021 | -0.028 | -3.333
-12 | -0.36 | 0.09404 | -0.028 | -3.827
-11.5 | -0.38 | 0.08628 | -0.029 | -4.406
-11 | -0.394 | 0.07911 | -0.03 | -4.984
-10.5 | -0.402 | 0.07269 | -0.03 | -5.528
-10 | -0.403 | 0.06717 | -0.031 | -5.994
-9.5 | -0.397 | 0.06287 | -0.031 | -6.311
-9 | -0.384 | 0.05815 | -0.032 | -6.607
-8.5 | -0.365 | 0.05427 | -0.033 | -6.734
-8 | -0.341 | 0.05083 | -0.034 | -6.706
-7.5 | -0.311 | 0.04721 | -0.035 | -6.584
-7 | -0.276 | 0.0442 | -0.036 | -6.253
-6.5 | -0.237 | 0.0417 | -0.036 | -5.68
-6 | -0.195 | 0.0388 | -0.039 | -5.023
-5.5 | -0.15 | 0.03701 | -0.038 | -4.058
-5 | -0.104 | 0.03472 | -0.04 | -3.003
-4.5 | -0.07 | 0.00769 | -0.078 | -9.112
-4 | -0.01 | 0.00752 | -0.079 | -1.313
-3.5 | 0.051 | 0.00738 | -0.08 | 6.953
-3 | 0.113 | 0.00727 | -0.081 | 15.582
-2.5 | 0.175 | 0.00712 | -0.082 | 24.646
-2 | 0.238 | 0.00703 | -0.083 | 33.85
-1.5 | 0.3 | 0.00694 | -0.084 | 43.318
-1 | 0.363 | 0.0067 | -0.085 | 54.242
-0.5 | 0.427 | 0.00663 | -0.086 | 64.34
0 | 0.488 | 0.00639 | -0.087 | 76.397
0.5 | 0.55 | 0.0064 | -0.088 | 85.93
1 | 0.611 | 0.0051 | -0.089 | 119.996
1.5 | 0.673 | 0.00527 | -0.089 | 127.717
2 | 0.734 | 0.00539 | -0.09 | 136.193
2.5 | 0.794 | 0.00553 | -0.091 | 143.787
3 | 0.855 | 0.00564 | -0.092 | 151.584
3.5 | 0.911 | 0.00577 | -0.093 | 157.972
4 | 0.969 | 0.00592 | -0.094 | 163.746
4.5 | 1.026 | 0.0061 | -0.095 | 168.329
5 | 1.081 | 0.0063 | -0.096 | 171.505
5.5 | 1.121 | 0.01369 | -0.095 | 81.894
6 | 1.172 | 0.01433 | -0.096 | 81.78
6.5 | 1.219 | 0.01499 | -0.097 | 81.342
7 | 1.264 | 0.01574 | -0.098 | 80.348
7.5 | 1.304 | 0.01647 | -0.099 | 79.218
8 | 1.337 | 0.0173 | -0.099 | 77.31
8.5 | 1.364 | 0.01818 | -0.1 | 75.027
9 | 1.383 | 0.01913 | -0.101 | 72.272
9.5 | 1.392 | 0.02025 | -0.102 | 68.77
10 | 1.385 | 0.02136 | -0.103 | 64.841
10.5 | 1.364 | 0.02269 | -0.103 | 60.14
11 | 1.33 | 0.02425 | -0.104 | 54.85
11.5 | 1.282 | 0.02584 | -0.105 | 49.638
12 | 1.03 | 0.08022 | -0.058 | 12.838
12.5 | 0.969 | 0.08556 | -0.057 | 11.329
13 | 0.898 | 0.09385 | -0.053 | 9.572
13.5 | 0.821 | 0.10315 | -0.05 | 7.955
14 | 0.737 | 0.11046 | -0.048 | 6.672
14.5 | 0.648 | 0.12143 | -0.047 | 5.338

## 54. Re 2M Mach 0.25 (2)
BIGFOIL.COM POLAR EXPORT
NACA66-613 a=0.5
NACA66-613 a=0.5 |  |  |  | Cl Max: | 1.4585 | at alpha= | 17 | deg
XFOIL ncrit=9 |  |  |  | L/D Max: | 191.976 | at alpha= | 4 | deg
Re: | 2000000 |  |  | Cd Min: | 0.20769 | at alpha= | -19 | deg
Mach: | 0.25 |  |  | Cl=0 at alpha= | -4.2066 | deg
|  |  |  | @ Cl=0.1, Cd= | 0.0082012
|  |  |  | @ Cl=0.4, Cd= | 0.0067289
|  |  |  | @ Cl=0.6, Cd= | 0.0045886
alpha (deg) | Cl | Cd | Cm | Cl/Cd
-19 | -0.4341 | 0.20769 | -0.0242 | -2.0901
-18.5 | -0.4148 | 0.20225 | -0.0283 | -2.0509
-18 | -0.3963 | 0.19598 | -0.0323 | -2.0221
-17.5 | -0.378 | 0.18886 | -0.0363 | -2.0015
-17 | -0.3613 | 0.18165 | -0.0404 | -1.989
-16.5 | -0.3447 | 0.17442 | -0.0444 | -1.9763
-16 | -0.3284 | 0.16729 | -0.0483 | -1.9631
-15.5 | -0.3139 | 0.15983 | -0.0522 | -1.964
-15 | -0.2957 | 0.15387 | -0.0559 | -1.9218
-14.5 | -0.2781 | 0.14774 | -0.0595 | -1.8824
-14 | -0.2645 | 0.14009 | -0.0634 | -1.8881
-13.5 | -0.2514 | 0.13213 | -0.0674 | -1.9027
-12.5 | -0.2289 | 0.11726 | -0.0745 | -1.9521
-12 | -0.219 | 0.10996 | -0.0781 | -1.9916
-11.5 | -0.2224 | 0.09921 | -0.0826 | -2.2417
-11 | -0.2212 | 0.0911 | -0.0865 | -2.4281
-10.5 | -0.2117 | 0.08501 | -0.0898 | -2.4903
-10 | -0.2076 | 0.07804 | -0.0934 | -2.6602
-9.5 | -0.2147 | 0.06968 | -0.0977 | -3.0812
-9 | -0.2377 | 0.06033 | -0.1045 | -3.94
-8.5 | -0.2805 | 0.05052 | -0.1058 | -5.5523
-8 | -0.4101 | 0.01792 | -0.0968 | -22.885
-7.5 | -0.3614 | 0.01596 | -0.0956 | -22.6441
-7 | -0.3125 | 0.01378 | -0.0944 | -22.6778
-6.5 | -0.2608 | 0.01194 | -0.0935 | -21.8425
-6 | -0.203 | 0.01147 | -0.0935 | -17.6983
-5.5 | -0.1458 | 0.01077 | -0.0934 | -13.5376
-5 | -0.0881 | 0.01023 | -0.0935 | -8.6119
-4.5 | -0.0338 | 0.00913 | -0.093 | -3.7021
-4 | 0.0238 | 0.00871 | -0.0932 | 2.7325
-3.5 | 0.0819 | 0.00833 | -0.0935 | 9.8319
-3 | 0.1395 | 0.00792 | -0.0937 | 17.6136
-2.5 | 0.1967 | 0.00748 | -0.0939 | 26.2968
-2 | 0.2544 | 0.00717 | -0.0942 | 35.4812
-1.5 | 0.3129 | 0.007 | -0.0947 | 44.7
-1 | 0.3719 | 0.00681 | -0.0953 | 54.6109
-0.5 | 0.4308 | 0.00664 | -0.096 | 64.8795
0 | 0.4855 | 0.00595 | -0.0961 | 81.5966
0.5 | 0.5339 | 0.00471 | -0.0954 | 113.3546
1 | 0.5919 | 0.00459 | -0.0958 | 128.9542
1.5 | 0.6509 | 0.00458 | -0.0963 | 142.1179
2 | 0.7092 | 0.00464 | -0.0968 | 152.8448
3 | 0.828 | 0.00471 | -0.0982 | 175.7962
4 | 0.9426 | 0.00491 | -0.0988 | 191.9756
4.5 | 0.9903 | 0.00538 | -0.0972 | 184.0706
5 | 1.0149 | 0.00658 | -0.0913 | 154.2401
5.5 | 1.0053 | 0.00797 | -0.0785 | 126.1355
6 | 1.0105 | 0.01032 | -0.0713 | 97.9167
6.5 | 1.0036 | 0.01284 | -0.062 | 78.162
7 | 1.0108 | 0.01512 | -0.0554 | 66.8519
7.5 | 1.0388 | 0.01658 | -0.0518 | 62.6538
8 | 1.0717 | 0.01785 | -0.049 | 60.0392
8.5 | 1.1043 | 0.01919 | -0.0462 | 57.5456
9 | 1.1343 | 0.02072 | -0.0433 | 54.7442
9.5 | 1.1669 | 0.02218 | -0.0408 | 52.6105
10 | 1.1978 | 0.0238 | -0.0382 | 50.3277
10.5 | 1.2217 | 0.02595 | -0.035 | 47.079
11 | 1.2528 | 0.02772 | -0.0327 | 45.1948
11.5 | 1.2835 | 0.02959 | -0.0306 | 43.3761
12 | 1.3068 | 0.03205 | -0.0279 | 40.7738
12.5 | 1.3318 | 0.03449 | -0.0255 | 38.6141
13 | 1.3618 | 0.03662 | -0.0237 | 37.1873
13.5 | 1.3829 | 0.03955 | -0.0214 | 34.9659
14 | 1.4004 | 0.04296 | -0.0192 | 32.5978
14.5 | 1.4242 | 0.04593 | -0.0176 | 31.0081
15 | 1.4393 | 0.04983 | -0.0158 | 28.8842
15.5 | 1.4447 | 0.05489 | -0.0141 | 26.3199
16 | 1.4535 | 0.05988 | -0.0129 | 24.2735
16.5 | 1.4562 | 0.06583 | -0.0122 | 22.1206
17 | 1.4585 | 0.0721 | -0.0122 | 20.2288
17.5 | 1.4523 | 0.07982 | -0.0129 | 18.1947
18 | 1.4382 | 0.08903 | -0.0148 | 16.1541
18.5 | 1.4143 | 0.10029 | -0.0183 | 14.1021
19 | 1.385 | 0.11313 | -0.0236 | 12.2426
19.5 | 1.3476 | 0.12817 | -0.0312 | 10.5142
20 | 1.3154 | 0.14313 | -0.0398 | 9.1902

## 55. Re 2M Mach 0.50 (1)
BIGFOIL.COM POLAR EXPORT
NACA66-613 a=0.5
NACA66-613 a=0.5 |  |  |  | Cl Max: | 1.339 | at alpha= | 7 | deg
JavaFoil+Calcfoil stall+Eppler ext transition |  |  |  | L/D Max: | 161.213 | at alpha= | 4.5 | deg
Re: | 2000000 |  |  | Cd Min: | 0.00564 | at alpha= | 1 | deg
Mach: | 0.5 |  |  | Cl=0 at alpha= | -3.9182 | deg
|  |  |  | @ Cl=0.1, Cd= | 0.015382
|  |  |  | @ Cl=0.4, Cd= | 0.0071242
|  |  |  | @ Cl=0.6, Cd= | 0.0072187
alpha (deg) | Cl | Cd | Cm | Cl/Cd
-20 | -0.886 | 0.17453 | -0.033 | -5.076
-19.5 | -0.859 | 0.16909 | -0.033 | -5.078
-19 | -0.832 | 0.16335 | -0.033 | -5.091
-18.5 | -0.805 | 0.15886 | -0.033 | -5.065
-18 | -0.778 | 0.15425 | -0.034 | -5.042
-17.5 | -0.749 | 0.15228 | -0.033 | -4.921
-17 | -0.721 | 0.14725 | -0.033 | -4.899
-16.5 | -0.694 | 0.14182 | -0.033 | -4.895
-16 | -0.667 | 0.13755 | -0.033 | -4.849
-15.5 | -0.64 | 0.13346 | -0.034 | -4.793
-15 | -0.612 | 0.12709 | -0.034 | -4.819
-14.5 | -0.585 | 0.12056 | -0.035 | -4.855
-14 | -0.556 | 0.11742 | -0.033 | -4.738
-13.5 | -0.529 | 0.11472 | -0.034 | -4.612
-13 | -0.502 | 0.106 | -0.034 | -4.733
-12.5 | -0.474 | 0.10751 | -0.034 | -4.411
-12 | -0.447 | 0.10415 | -0.035 | -4.289
-11.5 | -0.419 | 0.10087 | -0.035 | -4.156
-11 | -0.392 | 0.09747 | -0.035 | -4.017
-10.5 | -0.364 | 0.09135 | -0.036 | -3.985
-10 | -0.336 | 0.07925 | -0.035 | -4.24
-9.5 | -0.308 | 0.08198 | -0.035 | -3.762
-9 | -0.281 | 0.06267 | -0.036 | -4.481
-8.5 | -0.253 | 0.05823 | -0.036 | -4.349
-8 | -0.226 | 0.05376 | -0.037 | -4.196
-7.5 | -0.198 | 0.04901 | -0.038 | -4.041
-7 | -0.17 | 0.06114 | -0.036 | -2.783
-6.5 | -0.142 | 0.05072 | -0.036 | -2.809
-6 | -0.174 | 0.04596 | -0.036 | -3.784
-5.5 | -0.15 | 0.04077 | -0.039 | -3.689
-5 | -0.109 | 0.03738 | -0.041 | -2.922
-4.5 | -0.061 | 0.03521 | -0.04 | -1.726
-4 | -0.009 | 0.03309 | -0.043 | -0.263
-3.5 | 0.046 | 0.03142 | -0.045 | 1.454
-3 | 0.126 | 0.00766 | -0.091 | 16.399
-2.5 | 0.195 | 0.00751 | -0.092 | 25.981
-2 | 0.265 | 0.00701 | -0.093 | 37.806
-1.5 | 0.335 | 0.00717 | -0.094 | 46.771
-1 | 0.406 | 0.00712 | -0.095 | 56.953
-0.5 | 0.477 | 0.00711 | -0.095 | 67.075
0 | 0.543 | 0.00716 | -0.096 | 75.782
0.5 | 0.611 | 0.00723 | -0.097 | 84.541
1 | 0.679 | 0.00564 | -0.098 | 120.463
1.5 | 0.747 | 0.0058 | -0.099 | 128.791
2 | 0.815 | 0.00596 | -0.1 | 136.64
2.5 | 0.882 | 0.00615 | -0.101 | 143.366
3 | 0.95 | 0.00634 | -0.102 | 149.813
3.5 | 1.01 | 0.00652 | -0.103 | 154.975
4 | 1.073 | 0.00675 | -0.104 | 159.072
4.5 | 1.134 | 0.00703 | -0.105 | 161.213
5 | 1.178 | 0.01569 | -0.105 | 75.064
5.5 | 1.23 | 0.01648 | -0.106 | 74.672
6 | 1.277 | 0.01744 | -0.107 | 73.175
6.5 | 1.314 | 0.01859 | -0.107 | 70.708
7 | 1.339 | 0.0199 | -0.108 | 67.307
7.5 | 1.339 | 0.02136 | -0.109 | 62.712
8 | 1.274 | 0.02297 | -0.11 | 55.445
8.5 | 0.674 | 0.06127 | -0.046 | 10.996
9 | 0.701 | 0.06177 | -0.049 | 11.345
9.5 | 0.727 | 0.06981 | -0.049 | 10.411
10 | 0.754 | 0.08526 | -0.051 | 8.838
10.5 | 0.78 | 0.08817 | -0.051 | 8.844
11 | 0.806 | 0.09158 | -0.052 | 8.8
11.5 | 0.832 | 0.09646 | -0.051 | 8.621
12 | 0.859 | 0.09953 | -0.057 | 8.631

## 56. Re 2M Mach 0.50 (2)
BIGFOIL.COM POLAR EXPORT
NACA66-613 a=0.5
NACA66-613 a=0.5 |  |  |  | Cl Max: | 1.2353 | at alpha= | 11.5 | deg
XFOIL ncrit=9 |  |  |  | L/D Max: | 189.417 | at alpha= | 3.5 | deg
Re: | 2000000 |  |  | Cd Min: | 0.20776 | at alpha= | -20 | deg
Mach: | 0.5 |  |  | Cl=0 at alpha= | -4.3639 | deg
|  |  |  | @ Cl=0.1, Cd= | 0.009837
|  |  |  | @ Cl=0.4, Cd= | 0.0072758
|  |  |  | @ Cl=0.6, Cd= | 0.0056893
alpha (deg) | Cl | Cd | Cm | Cl/Cd
-20 | -0.3849 | 0.20776 | -0.0005 | -1.8526
-19.5 | -0.3676 | 0.20062 | -0.0055 | -1.8323
-19 | -0.3489 | 0.19446 | -0.0104 | -1.7942
-18 | -0.3116 | 0.18197 | -0.0203 | -1.7124
-17.5 | -0.294 | 0.1751 | -0.0253 | -1.679
-17 | -0.2767 | 0.16865 | -0.0303 | -1.6407
-16.5 | -0.2589 | 0.16248 | -0.0353 | -1.5934
-16 | -0.2412 | 0.15655 | -0.0399 | -1.5407
-15.5 | -0.2219 | 0.15146 | -0.0446 | -1.4651
-15 | -0.2749 | 0.16452 | -0.0619 | -1.6709
-14.5 | -0.2537 | 0.15715 | -0.0663 | -1.6144
-14 | -0.2336 | 0.14982 | -0.0705 | -1.5592
-13.5 | -0.2159 | 0.14145 | -0.075 | -1.5263
-12.5 | -0.183 | 0.12601 | -0.0832 | -1.4523
-12 | -0.165 | 0.11915 | -0.087 | -1.3848
-11 | -0.1393 | 0.1034 | -0.095 | -1.3472
-10.5 | -0.1256 | 0.0967 | -0.0987 | -1.2989
-10 | -0.11 | 0.09049 | -0.1021 | -1.2156
-9.5 | -0.1017 | 0.08308 | -0.1059 | -1.2241
-9 | -0.0908 | 0.07655 | -0.1094 | -1.1862
-8.5 | -0.0882 | 0.06906 | -0.1132 | -1.2772
-8 | -0.0954 | 0.06045 | -0.118 | -1.5782
-7.5 | -0.1007 | 0.05383 | -0.1233 | -1.8707
-7 | -0.1163 | 0.04752 | -0.1241 | -2.4474
-6.5 | -0.1187 | 0.04012 | -0.1246 | -2.9586
-6 | -0.1065 | 0.03337 | -0.1233 | -3.1915
-5.5 | -0.0918 | 0.02536 | -0.12 | -3.6199
-5 | -0.0653 | 0.01828 | -0.1159 | -3.5722
-4.5 | -0.0159 | 0.01444 | -0.1134 | -1.1011
-4 | 0.0425 | 0.01146 | -0.1116 | 3.7086
-3.5 | 0.1045 | 0.00971 | -0.1105 | 10.7621
-3 | 0.1696 | 0.00899 | -0.1099 | 18.8654
-2.5 | 0.2342 | 0.00833 | -0.1095 | 28.1152
-2 | 0.2978 | 0.0077 | -0.109 | 38.6753
-1.5 | 0.3635 | 0.00737 | -0.1091 | 49.3216
-1 | 0.4294 | 0.0072 | -0.1094 | 59.6389
-0.5 | 0.4959 | 0.007 | -0.1099 | 70.8429
0 | 0.5624 | 0.00684 | -0.1105 | 82.2222
0.5 | 0.6137 | 0.00527 | -0.1092 | 116.4516
1 | 0.6758 | 0.005 | -0.1088 | 135.16
1.5 | 0.7426 | 0.005 | -0.1093 | 148.52
2 | 0.8093 | 0.00507 | -0.1097 | 159.6252
2.5 | 0.8769 | 0.00512 | -0.1102 | 171.2695
3 | 0.9433 | 0.00522 | -0.1104 | 180.7088
3.5 | 1.0077 | 0.00532 | -0.11 | 189.4173
4.5 | 1.1069 | 0.00613 | -0.1031 | 180.571
5 | 1.0865 | 0.00756 | -0.0867 | 143.7169
5.5 | 1.0608 | 0.01127 | -0.0741 | 94.126
6 | 1.035 | 0.01498 | -0.062 | 69.0921
6.5 | 1.0144 | 0.01892 | -0.0516 | 53.6152
7 | 1.0161 | 0.02226 | -0.0444 | 45.6469
7.5 | 1.0478 | 0.02433 | -0.0405 | 43.0662
8 | 1.0834 | 0.02632 | -0.037 | 41.1626
8.5 | 1.1161 | 0.02859 | -0.0333 | 39.0381
9 | 1.1441 | 0.03129 | -0.0293 | 36.5644
9.5 | 1.1712 | 0.03421 | -0.0254 | 34.2356
10 | 1.1956 | 0.03752 | -0.0216 | 31.8657
10.5 | 1.2066 | 0.04195 | -0.0173 | 28.7628
11 | 1.2235 | 0.04626 | -0.0136 | 26.4483
11.5 | 1.2353 | 0.05122 | -0.0099 | 24.1175
12 | 1.2341 | 0.05757 | -0.0063 | 21.4365
12.5 | 1.22 | 0.06586 | -0.0038 | 18.5241
13 | 1.1975 | 0.07609 | -0.0041 | 15.7379
13.5 | 1.1702 | 0.0879 | -0.0071 | 13.3129
14 | 1.141 | 0.10112 | -0.0126 | 11.2836
14.5 | 1.1092 | 0.11602 | -0.0206 | 9.5604
15 | 1.0802 | 0.13182 | -0.0304 | 8.1945
15.5 | 1.0539 | 0.14857 | -0.0412 | 7.0936
16 | 1.0316 | 0.16578 | -0.0516 | 6.2227
16.5 | 1.0161 | 0.18218 | -0.0614 | 5.5775

## 57. Re 3M Mach 0.00 (1)
BIGFOIL.COM POLAR EXPORT
NACA66-613 a=0.5
NACA66-613 a=0.5 |  |  |  | Cl Max: | 1.415 | at alpha= | 10.5 | deg
JavaFoil+Calcfoil stall+Eppler ext transition |  |  |  | L/D Max: | 185.047 | at alpha= | 5 | deg
Re: | 3000000 |  |  | Cd Min: | 0.00436 | at alpha= | 1 | deg
Mach: | 0 |  |  | Cl=0 at alpha= | -3.9167 | deg
|  |  |  | @ Cl=0.1, Cd= | 0.006685
|  |  |  | @ Cl=0.4, Cd= | 0.0064257
|  |  |  | @ Cl=0.6, Cd= | 0.0043705
alpha (deg) | Cl | Cd | Cm | Cl/Cd
-18 | -0.403 | 0.15967 | -0.024 | -2.523
-17.5 | -0.416 | 0.15143 | -0.025 | -2.748
-17 | -0.429 | 0.14637 | -0.025 | -2.932
-16.5 | -0.442 | 0.1379 | -0.025 | -3.204
-16 | -0.454 | 0.13001 | -0.026 | -3.491
-15.5 | -0.465 | 0.12341 | -0.026 | -3.768
-15 | -0.475 | 0.11472 | -0.026 | -4.142
-14.5 | -0.484 | 0.10936 | -0.027 | -4.425
-14 | -0.491 | 0.10303 | -0.027 | -4.766
-13.5 | -0.496 | 0.09596 | -0.028 | -5.17
-13 | -0.499 | 0.09118 | -0.029 | -5.473
-12.5 | -0.499 | 0.08556 | -0.029 | -5.835
-12 | -0.497 | 0.07995 | -0.03 | -6.211
-11.5 | -0.491 | 0.07504 | -0.03 | -6.537
-11 | -0.481 | 0.07028 | -0.031 | -6.847
-10.5 | -0.468 | 0.06564 | -0.032 | -7.132
-10 | -0.451 | 0.06189 | -0.032 | -7.293
-9.5 | -0.431 | 0.05803 | -0.033 | -7.425
-9 | -0.407 | 0.05418 | -0.034 | -7.508
-8.5 | -0.379 | 0.05095 | -0.034 | -7.434
-8 | -0.348 | 0.04711 | -0.037 | -7.385
-7.5 | -0.315 | 0.043 | -0.04 | -7.322
-7 | -0.341 | 0.00807 | -0.071 | -42.226
-6.5 | -0.29 | 0.00786 | -0.072 | -36.909
-6 | -0.237 | 0.00765 | -0.073 | -31
-5.5 | -0.182 | 0.0074 | -0.074 | -24.638
-5 | -0.126 | 0.00721 | -0.075 | -17.451
-4.5 | -0.068 | 0.00708 | -0.076 | -9.637
-4 | -0.01 | 0.00692 | -0.077 | -1.388
-3.5 | 0.05 | 0.00681 | -0.078 | 7.322
-3 | 0.11 | 0.00666 | -0.079 | 16.496
-2.5 | 0.17 | 0.00656 | -0.08 | 25.933
-2 | 0.231 | 0.0065 | -0.08 | 35.458
-1.5 | 0.291 | 0.00645 | -0.081 | 45.119
-1 | 0.352 | 0.00641 | -0.082 | 54.91
-0.5 | 0.413 | 0.00643 | -0.083 | 64.229
0 | 0.473 | 0.00626 | -0.084 | 75.626
0.5 | 0.533 | 0.00454 | -0.085 | 117.616
1 | 0.593 | 0.00436 | -0.086 | 136.194
1.5 | 0.653 | 0.00445 | -0.087 | 146.905
2 | 0.713 | 0.00448 | -0.088 | 159.101
2.5 | 0.772 | 0.00502 | -0.089 | 153.698
3 | 0.831 | 0.00514 | -0.089 | 161.758
3.5 | 0.886 | 0.00525 | -0.09 | 168.62
4 | 0.942 | 0.00538 | -0.091 | 175.156
4.5 | 0.998 | 0.00552 | -0.092 | 180.942
5 | 1.052 | 0.00569 | -0.093 | 185.047
5.5 | 1.093 | 0.01214 | -0.093 | 90
6 | 1.143 | 0.01268 | -0.093 | 90.09
6.5 | 1.191 | 0.0132 | -0.094 | 90.248
7 | 1.237 | 0.0138 | -0.095 | 89.605
7.5 | 1.28 | 0.01445 | -0.096 | 88.539
8 | 1.317 | 0.0151 | -0.097 | 87.225
8.5 | 1.35 | 0.01579 | -0.098 | 85.501
9 | 1.378 | 0.0165 | -0.098 | 83.535
9.5 | 1.4 | 0.01732 | -0.099 | 80.856
10 | 1.411 | 0.01815 | -0.1 | 77.749
10.5 | 1.415 | 0.01919 | -0.101 | 73.728
11 | 1.411 | 0.02024 | -0.101 | 69.703
11.5 | 1.399 | 0.02152 | -0.102 | 65.019
12 | 1.381 | 0.02249 | -0.103 | 61.411
12.5 | 1.356 | 0.02396 | -0.104 | 56.602
13 | 1.326 | 0.0253 | -0.104 | 52.396
13.5 | 1.29 | 0.02688 | -0.105 | 47.978
14 | 1.247 | 0.02906 | -0.105 | 42.919
14.5 | 1.199 | 0.03196 | -0.105 | 37.507
15 | 0.984 | 0.10574 | -0.062 | 9.31
15.5 | 0.946 | 0.11051 | -0.063 | 8.562

## 58. Re 3M Mach 0.00 (2)
BIGFOIL.COM POLAR EXPORT
NACA66-613 a=0.5
NACA66-613 a=0.5 |  |  |  | Cl Max: | 1.6219 | at alpha= | 20 | deg
XFOIL ncrit=9 |  |  |  | L/D Max: | 205.875 | at alpha= | 3.5 | deg
Re: | 3000000 |  |  | Cd Min: | 0.07581 | at alpha= | 20 | deg
Mach: | 0 |  |  | Cl=0 at alpha= | -4.1494 | deg
|  |  |  | @ Cl=0.1, Cd= | 0.0068416
|  |  |  | @ Cl=0.4, Cd= | 0.0059543
|  |  |  | @ Cl=0.6, Cd= | 0.0039261
alpha (deg) | Cl | Cd | Cm | Cl/Cd
-16 | -1.0139 | 0.03407 | -0.1091 | -29.7593
-15.5 | -1.0587 | 0.02847 | -0.1012 | -37.1865
-15 | -1.0711 | 0.02436 | -0.0944 | -43.9696
-14.5 | -1.048 | 0.02188 | -0.0914 | -47.8976
-13.5 | -0.9754 | 0.01862 | -0.088 | -52.3845
-13 | -0.9323 | 0.01745 | -0.087 | -53.4269
-12.5 | -0.8871 | 0.01641 | -0.0862 | -54.0585
-12 | -0.8385 | 0.01564 | -0.0858 | -53.6125
-11.5 | -0.7951 | 0.01404 | -0.0847 | -56.6311
-11 | -0.7457 | 0.0132 | -0.0843 | -56.4924
-10.5 | -0.6938 | 0.01261 | -0.0842 | -55.0198
-10 | -0.6412 | 0.01206 | -0.0843 | -53.1675
-9.5 | -0.5877 | 0.01162 | -0.0844 | -50.5766
-9 | -0.5361 | 0.01083 | -0.0843 | -49.5014
-8.5 | -0.4825 | 0.01035 | -0.0844 | -46.6184
-8 | -0.4272 | 0.01003 | -0.0848 | -42.5922
-7.5 | -0.3719 | 0.00969 | -0.0851 | -38.3798
-7 | -0.3157 | 0.00951 | -0.0857 | -33.1966
-6.5 | -0.263 | 0.00876 | -0.0856 | -30.0228
-6 | -0.2077 | 0.00845 | -0.086 | -24.5799
-5.5 | -0.1514 | 0.00817 | -0.0865 | -18.5312
-5 | -0.0948 | 0.00796 | -0.0871 | -11.9095
-4.5 | -0.038 | 0.00777 | -0.0877 | -4.8906
-4 | 0.0162 | 0.0072 | -0.0878 | 2.25
-3.5 | 0.0722 | 0.00694 | -0.0883 | 10.4035
-3 | 0.1287 | 0.00674 | -0.0888 | 19.095
-2.5 | 0.1859 | 0.00655 | -0.0895 | 28.3817
-2 | 0.2429 | 0.00635 | -0.0902 | 38.252
-1.5 | 0.2997 | 0.00613 | -0.0908 | 48.8907
-1 | 0.3569 | 0.00603 | -0.0915 | 59.1874
-0.5 | 0.4138 | 0.00593 | -0.0922 | 69.7808
0 | 0.4693 | 0.0055 | -0.0928 | 85.3273
0.5 | 0.522 | 0.00468 | -0.0931 | 111.5385
1 | 0.5735 | 0.00394 | -0.093 | 145.5584
1.5 | 0.6309 | 0.00391 | -0.0938 | 161.3555
2 | 0.6881 | 0.00391 | -0.0945 | 175.9847
2.5 | 0.7456 | 0.00396 | -0.0953 | 188.2828
3 | 0.8024 | 0.00403 | -0.096 | 199.1067
3.5 | 0.8585 | 0.00417 | -0.0967 | 205.8753
4 | 0.9084 | 0.0046 | -0.0961 | 197.4783
4.5 | 0.947 | 0.00557 | -0.0936 | 170.018
5 | 0.9696 | 0.00697 | -0.088 | 139.1105
5.5 | 0.9792 | 0.00821 | -0.0797 | 119.2692
6 | 0.9769 | 0.0095 | -0.0693 | 102.8316
7 | 1.0245 | 0.01255 | -0.0614 | 81.6335
7.5 | 1.0575 | 0.01349 | -0.0587 | 78.3914
8 | 1.0917 | 0.01442 | -0.0563 | 75.7074
8.5 | 1.1248 | 0.01545 | -0.0538 | 72.8026
9 | 1.1596 | 0.01642 | -0.0517 | 70.6212
9.5 | 1.1911 | 0.0176 | -0.0493 | 67.6761
10 | 1.2221 | 0.01886 | -0.0469 | 64.7985
10.5 | 1.2561 | 0.01997 | -0.0451 | 62.8993
11 | 1.2868 | 0.0213 | -0.043 | 60.4131
11.5 | 1.3151 | 0.02284 | -0.0407 | 57.5788
12 | 1.3444 | 0.02436 | -0.0386 | 55.1888
12.5 | 1.3746 | 0.02586 | -0.0369 | 53.1555
13 | 1.4024 | 0.02757 | -0.035 | 50.8669
13.5 | 1.4262 | 0.02963 | -0.0328 | 48.1336
14 | 1.4522 | 0.03159 | -0.0311 | 45.9702
14.5 | 1.479 | 0.03356 | -0.0296 | 44.0703
15 | 1.502 | 0.03587 | -0.0279 | 41.8734
15.5 | 1.5203 | 0.03864 | -0.0261 | 39.3452
16 | 1.5415 | 0.04128 | -0.0247 | 37.3425
16.5 | 1.5602 | 0.04421 | -0.0234 | 35.2907
17 | 1.5766 | 0.04745 | -0.0222 | 33.2266
17.5 | 1.5851 | 0.05163 | -0.0208 | 30.7011
18 | 1.5977 | 0.05552 | -0.0201 | 28.777
18.5 | 1.6094 | 0.05967 | -0.0196 | 26.9717
19 | 1.6164 | 0.06453 | -0.0193 | 25.0488
19.5 | 1.6214 | 0.06976 | -0.0194 | 23.2425
20 | 1.6219 | 0.07581 | -0.02 | 21.3943

## 59. Re 3M Mach 0.10 (1)
BIGFOIL.COM POLAR EXPORT
NACA66-613 a=0.5
NACA66-613 a=0.5 |  |  |  | Cl Max: | 1.41 | at alpha= | 10.5 | deg
JavaFoil+Calcfoil stall+Eppler ext transition |  |  |  | L/D Max: | 185.39 | at alpha= | 5 | deg
Re: | 3000000 |  |  | Cd Min: | 0.00437 | at alpha= | 1 | deg
Mach: | 0.1 |  |  | Cl=0 at alpha= | -3.9167 | deg
|  |  |  | @ Cl=0.1, Cd= | 0.0067267
|  |  |  | @ Cl=0.4, Cd= | 0.00645
|  |  |  | @ Cl=0.6, Cd= | 0.0043753
alpha (deg) | Cl | Cd | Cm | Cl/Cd
-17.5 | -0.372 | 0.15283 | -0.025 | -2.433
-17 | -0.387 | 0.14737 | -0.025 | -2.627
-16.5 | -0.402 | 0.13966 | -0.025 | -2.88
-16 | -0.417 | 0.13461 | -0.026 | -3.097
-15.5 | -0.431 | 0.12954 | -0.026 | -3.326
-15 | -0.444 | 0.11714 | -0.026 | -3.789
-14.5 | -0.455 | 0.11289 | -0.027 | -4.035
-14 | -0.466 | 0.10406 | -0.027 | -4.474
-13.5 | -0.474 | 0.09889 | -0.028 | -4.791
-13 | -0.48 | 0.09164 | -0.028 | -5.232
-12.5 | -0.483 | 0.0868 | -0.029 | -5.56
-12 | -0.483 | 0.08091 | -0.03 | -5.967
-11.5 | -0.479 | 0.07534 | -0.03 | -6.362
-11 | -0.472 | 0.0707 | -0.031 | -6.68
-10.5 | -0.461 | 0.06641 | -0.031 | -6.947
-10 | -0.446 | 0.06241 | -0.032 | -7.154
-9.5 | -0.427 | 0.05848 | -0.033 | -7.31
-9 | -0.405 | 0.05439 | -0.034 | -7.438
-8.5 | -0.377 | 0.05135 | -0.034 | -7.351
-8 | -0.348 | 0.04745 | -0.037 | -7.325
-7.5 | -0.314 | 0.04382 | -0.039 | -7.169
-7 | -0.341 | 0.0081 | -0.072 | -42.116
-6.5 | -0.291 | 0.00796 | -0.073 | -36.552
-6 | -0.238 | 0.00766 | -0.074 | -31.043
-5.5 | -0.183 | 0.00741 | -0.074 | -24.681
-5 | -0.126 | 0.00731 | -0.075 | -17.284
-4.5 | -0.069 | 0.00709 | -0.076 | -9.662
-4 | -0.01 | 0.00697 | -0.077 | -1.384
-3.5 | 0.05 | 0.00681 | -0.078 | 7.35
-3 | 0.11 | 0.00671 | -0.079 | 16.455
-2.5 | 0.171 | 0.00656 | -0.08 | 26.032
-2 | 0.232 | 0.00648 | -0.081 | 35.758
-1.5 | 0.293 | 0.00647 | -0.082 | 45.242
-1 | 0.353 | 0.00645 | -0.083 | 54.824
-0.5 | 0.415 | 0.00645 | -0.084 | 64.415
0 | 0.476 | 0.00628 | -0.085 | 75.763
0.5 | 0.536 | 0.00454 | -0.085 | 118.124
1 | 0.596 | 0.00437 | -0.086 | 136.331
1.5 | 0.656 | 0.00445 | -0.087 | 147.484
2 | 0.716 | 0.00451 | -0.088 | 158.87
2.5 | 0.776 | 0.00504 | -0.089 | 154.034
3 | 0.835 | 0.00514 | -0.09 | 162.342
3.5 | 0.89 | 0.00529 | -0.091 | 168.282
4 | 0.947 | 0.00542 | -0.092 | 174.798
4.5 | 1.003 | 0.00555 | -0.092 | 180.64
5 | 1.057 | 0.0057 | -0.093 | 185.39
5.5 | 1.097 | 0.01225 | -0.093 | 89.548
6 | 1.148 | 0.01278 | -0.094 | 89.808
6.5 | 1.196 | 0.01333 | -0.095 | 89.687
7 | 1.242 | 0.01392 | -0.096 | 89.19
7.5 | 1.284 | 0.01458 | -0.096 | 88.051
8 | 1.321 | 0.01524 | -0.097 | 86.684
8.5 | 1.353 | 0.01587 | -0.098 | 85.246
9 | 1.38 | 0.01668 | -0.099 | 82.739
9.5 | 1.4 | 0.01755 | -0.1 | 79.802
10 | 1.409 | 0.01839 | -0.1 | 76.64
10.5 | 1.41 | 0.01943 | -0.101 | 72.592
11 | 1.403 | 0.02053 | -0.102 | 68.358
11.5 | 1.388 | 0.02178 | -0.103 | 63.721
12 | 1.365 | 0.02311 | -0.103 | 59.05
12.5 | 1.335 | 0.02441 | -0.104 | 54.71
13 | 1.299 | 0.02584 | -0.105 | 50.28
13.5 | 1.255 | 0.02817 | -0.105 | 44.541
14 | 1.206 | 0.03036 | -0.105 | 39.717
14.5 | 1.151 | 0.03364 | -0.105 | 34.2
15 | 0.949 | 0.10146 | -0.068 | 9.357
15.5 | 0.895 | 0.11509 | -0.058 | 7.78

## 60. Re 3M Mach 0.10 (2)
BIGFOIL.COM POLAR EXPORT
NACA66-613 a=0.5
NACA66-613 a=0.5 |  |  |  | Cl Max: | 1.6075 | at alpha= | 19.5 | deg
XFOIL ncrit=9 |  |  |  | L/D Max: | 206.627 | at alpha= | 3.5 | deg
Re: | 3000000 |  |  | Cd Min: | 0.08075 | at alpha= | 20 | deg
Mach: | 0.1 |  |  | Cl=0 at alpha= | -4.1517 | deg
|  |  |  | @ Cl=0.1, Cd= | 0.0068652
|  |  |  | @ Cl=0.4, Cd= | 0.0059688
|  |  |  | @ Cl=0.6, Cd= | 0.0039441
alpha (deg) | Cl | Cd | Cm | Cl/Cd
-14.5 | -1.0008 | 0.02771 | -0.0996 | -36.1169
-13.5 | -0.9687 | 0.02088 | -0.0924 | -46.3937
-13 | -0.9305 | 0.01915 | -0.0907 | -48.5901
-12.5 | -0.8887 | 0.01765 | -0.0893 | -50.3513
-12 | -0.842 | 0.01657 | -0.0884 | -50.8147
-11.5 | -0.7934 | 0.01562 | -0.0878 | -50.7939
-11 | -0.7505 | 0.01377 | -0.0864 | -54.5025
-10.5 | -0.6988 | 0.01303 | -0.0861 | -53.6301
-10 | -0.6458 | 0.01241 | -0.0859 | -52.0387
-9.5 | -0.5921 | 0.01188 | -0.0859 | -49.8401
-9 | -0.5375 | 0.01148 | -0.086 | -46.8206
-8.5 | -0.4861 | 0.01051 | -0.0856 | -46.2512
-8 | -0.4302 | 0.01017 | -0.0859 | -42.3009
-7.5 | -0.3745 | 0.00981 | -0.0862 | -38.1753
-7 | -0.3179 | 0.00959 | -0.0866 | -33.1491
-6.5 | -0.264 | 0.00894 | -0.0866 | -29.5302
-6 | -0.2089 | 0.00852 | -0.0868 | -24.5188
-5.5 | -0.1522 | 0.00823 | -0.0872 | -18.4933
-5 | -0.0952 | 0.008 | -0.0878 | -11.9
-4.5 | -0.0381 | 0.00779 | -0.0883 | -4.8909
-4 | 0.0166 | 0.00725 | -0.0885 | 2.2897
-3.5 | 0.0729 | 0.00697 | -0.0889 | 10.4591
-3 | 0.1298 | 0.00675 | -0.0895 | 19.2296
-2.5 | 0.1873 | 0.00656 | -0.0901 | 28.5518
-2 | 0.2446 | 0.00636 | -0.0908 | 38.4591
-1.5 | 0.3017 | 0.00615 | -0.0914 | 49.0569
-1 | 0.3592 | 0.00604 | -0.0921 | 59.4702
-0.5 | 0.4165 | 0.00594 | -0.0928 | 70.1178
0 | 0.4724 | 0.00552 | -0.0934 | 85.5797
0.5 | 0.5253 | 0.0047 | -0.0937 | 111.766
1 | 0.577 | 0.00396 | -0.0936 | 145.7071
1.5 | 0.6347 | 0.00392 | -0.0943 | 161.9133
2 | 0.6923 | 0.00393 | -0.095 | 176.1578
2.5 | 0.7502 | 0.00397 | -0.0959 | 188.9673
3 | 0.8073 | 0.00404 | -0.0966 | 199.8267
3.5 | 0.8637 | 0.00418 | -0.0972 | 206.6268
4 | 0.9138 | 0.00461 | -0.0966 | 198.2213
4.5 | 0.9521 | 0.0056 | -0.0939 | 170.0179
5 | 0.9733 | 0.00703 | -0.088 | 138.4495
5.5 | 0.979 | 0.00825 | -0.0788 | 118.6667
6 | 0.98 | 0.00965 | -0.0693 | 101.5544
7 | 1.0247 | 0.01277 | -0.0608 | 80.2428
7.5 | 1.058 | 0.01374 | -0.058 | 77.0015
8 | 1.0921 | 0.0147 | -0.0555 | 74.2925
8.5 | 1.1256 | 0.01575 | -0.0531 | 71.4667
9 | 1.1606 | 0.01674 | -0.0509 | 69.3309
9.5 | 1.1917 | 0.01799 | -0.0484 | 66.2424
10 | 1.2228 | 0.01927 | -0.046 | 63.4561
10.5 | 1.2568 | 0.02043 | -0.0441 | 61.5174
11 | 1.2879 | 0.02179 | -0.0419 | 59.1051
11.5 | 1.3148 | 0.02348 | -0.0394 | 55.9966
12 | 1.3452 | 0.025 | -0.0375 | 53.808
12.5 | 1.3759 | 0.02652 | -0.0357 | 51.8816
13 | 1.4033 | 0.02833 | -0.0337 | 49.5341
13.5 | 1.4254 | 0.03058 | -0.0313 | 46.6122
14 | 1.4532 | 0.0325 | -0.0297 | 44.7138
14.5 | 1.48 | 0.03455 | -0.0282 | 42.8365
15 | 1.501 | 0.0371 | -0.0263 | 40.4582
15.5 | 1.5201 | 0.03993 | -0.0245 | 38.0691
16 | 1.5404 | 0.04276 | -0.0231 | 36.0243
16.5 | 1.5575 | 0.04595 | -0.0217 | 33.8955
17 | 1.5712 | 0.04961 | -0.0203 | 31.671
17.5 | 1.5815 | 0.05377 | -0.0192 | 29.4123
18 | 1.5921 | 0.05805 | -0.0184 | 27.4264
18.5 | 1.6015 | 0.06266 | -0.018 | 25.5586
19 | 1.6057 | 0.06805 | -0.0179 | 23.5959
19.5 | 1.6075 | 0.07396 | -0.0183 | 21.7347
20 | 1.6046 | 0.08075 | -0.0192 | 19.8712

## 61. Re 3M Mach 0.25 (1)
BIGFOIL.COM POLAR EXPORT
NACA66-613 a=0.5
NACA66-613 a=0.5 |  |  |  | Cl Max: | 1.395 | at alpha= | 9.5 | deg
JavaFoil+Calcfoil stall+Eppler ext transition |  |  |  | L/D Max: | 184.305 | at alpha= | 5 | deg
Re: | 3000000 |  |  | Cd Min: | 0.00425 | at alpha= | 1.5 | deg
Mach: | 0.25 |  |  | Cl=0 at alpha= | -3.918 | deg
|  |  |  | @ Cl=0.1, Cd= | 0.0067968
|  |  |  | @ Cl=0.4, Cd= | 0.0064012
|  |  |  | @ Cl=0.6, Cd= | 0.0047705
alpha (deg) | Cl | Cd | Cm | Cl/Cd
-15 | -0.065 | 0.11907 | -0.028 | -0.544
-14.5 | -0.174 | 0.11537 | -0.028 | -1.509
-14 | -0.225 | 0.10998 | -0.028 | -2.041
-13.5 | -0.267 | 0.10899 | -0.028 | -2.445
-13 | -0.303 | 0.10211 | -0.028 | -2.966
-12.5 | -0.334 | 0.09712 | -0.028 | -3.44
-12 | -0.36 | 0.09059 | -0.029 | -3.974
-11.5 | -0.38 | 0.08317 | -0.029 | -4.573
-11 | -0.394 | 0.07672 | -0.03 | -5.141
-10.5 | -0.402 | 0.07047 | -0.031 | -5.705
-10 | -0.403 | 0.06558 | -0.031 | -6.143
-9.5 | -0.397 | 0.06096 | -0.033 | -6.514
-9 | -0.385 | 0.05652 | -0.033 | -6.803
-8.5 | -0.366 | 0.05267 | -0.034 | -6.946
-8 | -0.341 | 0.04952 | -0.035 | -6.887
-7.5 | -0.311 | 0.04595 | -0.036 | -6.772
-7 | -0.277 | 0.04297 | -0.038 | -6.446
-6.5 | -0.238 | 0.04009 | -0.04 | -5.929
-6 | -0.241 | 0.00782 | -0.076 | -30.883
-5.5 | -0.186 | 0.00759 | -0.076 | -24.556
-5 | -0.129 | 0.00739 | -0.077 | -17.45
-4.5 | -0.07 | 0.00719 | -0.078 | -9.754
-4 | -0.01 | 0.00703 | -0.079 | -1.404
-3.5 | 0.051 | 0.00686 | -0.08 | 7.481
-3 | 0.113 | 0.00678 | -0.081 | 16.7
-2.5 | 0.175 | 0.00664 | -0.082 | 26.439
-2 | 0.238 | 0.00657 | -0.083 | 36.191
-1.5 | 0.3 | 0.00653 | -0.084 | 46.023
-1 | 0.363 | 0.00654 | -0.085 | 55.565
-0.5 | 0.427 | 0.0063 | -0.086 | 67.753
0 | 0.489 | 0.00635 | -0.087 | 77.012
0.5 | 0.551 | 0.00612 | -0.088 | 89.979
1 | 0.612 | 0.00444 | -0.089 | 137.84
1.5 | 0.674 | 0.00425 | -0.09 | 158.629
2 | 0.735 | 0.00504 | -0.09 | 145.787
2.5 | 0.796 | 0.00516 | -0.091 | 154.246
3 | 0.857 | 0.00526 | -0.092 | 162.892
3.5 | 0.913 | 0.00541 | -0.093 | 168.723
4 | 0.971 | 0.00555 | -0.094 | 174.983
4.5 | 1.028 | 0.00572 | -0.095 | 179.702
5 | 1.083 | 0.00588 | -0.096 | 184.305
5.5 | 1.124 | 0.01278 | -0.095 | 87.905
6 | 1.174 | 0.01335 | -0.096 | 87.933
6.5 | 1.222 | 0.01396 | -0.097 | 87.513
7 | 1.267 | 0.01464 | -0.098 | 86.53
7.5 | 1.307 | 0.01539 | -0.099 | 84.929
8 | 1.34 | 0.01605 | -0.1 | 83.487
8.5 | 1.366 | 0.01688 | -0.1 | 80.956
9 | 1.386 | 0.01778 | -0.101 | 77.934
9.5 | 1.395 | 0.01881 | -0.102 | 74.189
10 | 1.388 | 0.01984 | -0.103 | 69.933
10.5 | 1.367 | 0.02104 | -0.104 | 64.981
11 | 1.333 | 0.02252 | -0.104 | 59.189
11.5 | 1.286 | 0.02401 | -0.105 | 53.54
12 | 1.222 | 0.02626 | -0.105 | 46.53
12.5 | 1.148 | 0.02811 | -0.106 | 40.831
13 | 0.901 | 0.08994 | -0.058 | 10.022
13.5 | 0.822 | 0.09801 | -0.054 | 8.388
14 | 0.738 | 0.10728 | -0.051 | 6.878
14.5 | 0.649 | 0.11822 | -0.049 | 5.487

## 62. Re 3M Mach 0.25 (2)
BIGFOIL.COM POLAR EXPORT
NACA66-613 a=0.5
NACA66-613 a=0.5 |  |  |  | Cl Max: | 1.5259 | at alpha= | 17 | deg
XFOIL ncrit=9 |  |  |  | L/D Max: | 207.949 | at alpha= | 3.5 | deg
Re: | 3000000 |  |  | Cd Min: | 0.15315 | at alpha= | -15 | deg
Mach: | 0.25 |  |  | Cl=0 at alpha= | -4.1765 | deg
|  |  |  | @ Cl=0.1, Cd= | 0.007019
|  |  |  | @ Cl=0.4, Cd= | 0.0060539
|  |  |  | @ Cl=0.6, Cd= | 0.0040265
alpha (deg) | Cl | Cd | Cm | Cl/Cd
-15 | -0.2945 | 0.15315 | -0.0563 | -1.923
-14 | -0.2759 | 0.13548 | -0.0645 | -2.0365
-13.5 | -0.2609 | 0.12876 | -0.0682 | -2.0263
-13 | -0.2549 | 0.11979 | -0.0722 | -2.1279
-12.5 | -0.2535 | 0.11027 | -0.0766 | -2.2989
-12 | -0.2433 | 0.10328 | -0.0803 | -2.3557
-11.5 | -0.2272 | 0.09782 | -0.0835 | -2.3226
-11 | -0.2292 | 0.08889 | -0.0877 | -2.5785
-10.5 | -0.2514 | 0.07705 | -0.0931 | -3.2628
-10 | -0.6439 | 0.01862 | -0.0981 | -34.5811
-9.5 | -0.6013 | 0.01594 | -0.096 | -37.7227
-9 | -0.5513 | 0.01426 | -0.0947 | -38.6606
-8.5 | -0.4977 | 0.01298 | -0.0937 | -38.3436
-8 | -0.4455 | 0.01139 | -0.0926 | -39.1133
-7.5 | -0.3872 | 0.01086 | -0.0923 | -35.6538
-7 | -0.3291 | 0.01034 | -0.092 | -31.8279
-6.5 | -0.2706 | 0.00994 | -0.0919 | -27.2233
-6 | -0.2147 | 0.00903 | -0.0915 | -23.7763
-5.5 | -0.1562 | 0.00861 | -0.0916 | -18.1417
-5 | -0.097 | 0.00831 | -0.0919 | -11.6727
-4.5 | -0.0383 | 0.00799 | -0.0921 | -4.7935
-4 | 0.0209 | 0.00778 | -0.0925 | 2.6864
-3.5 | 0.0766 | 0.00713 | -0.0924 | 10.7433
-3 | 0.1356 | 0.00685 | -0.0928 | 19.7956
-2.5 | 0.1948 | 0.00662 | -0.0934 | 29.426
-2 | 0.2544 | 0.00648 | -0.0941 | 39.2593
-1 | 0.3718 | 0.00612 | -0.0952 | 60.7516
-0.5 | 0.4315 | 0.00598 | -0.096 | 72.1572
0 | 0.4898 | 0.00566 | -0.0966 | 86.5371
0.5 | 0.5438 | 0.00484 | -0.0968 | 112.3554
1 | 0.5965 | 0.00403 | -0.0967 | 148.0149
1.5 | 0.6562 | 0.00397 | -0.0974 | 165.2897
2 | 0.7152 | 0.00403 | -0.098 | 177.469
2.5 | 0.7754 | 0.00404 | -0.099 | 191.9307
3 | 0.8348 | 0.00412 | -0.0997 | 202.6214
3.5 | 0.8921 | 0.00429 | -0.1 | 207.9487
4 | 0.944 | 0.0047 | -0.0994 | 200.8511
4.5 | 0.9791 | 0.00579 | -0.0956 | 169.1019
5 | 0.9908 | 0.0073 | -0.0874 | 135.726
5.5 | 0.9816 | 0.00857 | -0.0749 | 114.5391
7 | 1.0269 | 0.01406 | -0.0574 | 73.037
7.5 | 1.0612 | 0.01516 | -0.0546 | 70
8 | 1.095 | 0.01633 | -0.0517 | 67.0545
8.5 | 1.1299 | 0.01749 | -0.0491 | 64.6026
9 | 1.1645 | 0.01871 | -0.0466 | 62.2394
9.5 | 1.1932 | 0.0203 | -0.0435 | 58.7783
10 | 1.2274 | 0.02167 | -0.0411 | 56.6405
10.5 | 1.2612 | 0.0231 | -0.0389 | 54.5974
11 | 1.2908 | 0.02487 | -0.0362 | 51.9019
11.5 | 1.3186 | 0.02682 | -0.0335 | 49.1648
12 | 1.3501 | 0.0286 | -0.0314 | 47.2063
12.5 | 1.3794 | 0.03057 | -0.0291 | 45.1227
13 | 1.4039 | 0.03299 | -0.0265 | 42.5553
13.5 | 1.4303 | 0.03539 | -0.0244 | 40.4154
14 | 1.4536 | 0.03809 | -0.0221 | 38.1622
14.5 | 1.4742 | 0.04117 | -0.0199 | 35.8076
15 | 1.4922 | 0.04458 | -0.0178 | 33.4724
15.5 | 1.5066 | 0.04848 | -0.0159 | 31.0767
16 | 1.5125 | 0.05342 | -0.014 | 28.3134
16.5 | 1.5206 | 0.05838 | -0.0128 | 26.0466
17 | 1.5259 | 0.06393 | -0.012 | 23.8683
17.5 | 1.522 | 0.07081 | -0.0117 | 21.4941
18 | 1.5169 | 0.07827 | -0.0123 | 19.3804
18.5 | 1.5084 | 0.08655 | -0.0138 | 17.4281
19 | 1.4874 | 0.09712 | -0.0168 | 15.3151
19.5 | 1.4654 | 0.10838 | -0.0211 | 13.5209
20 | 1.4373 | 0.12127 | -0.0271 | 11.8521

## 63. Re 3M Mach 0.50 (1)
BIGFOIL.COM POLAR EXPORT
NACA66-613 a=0.5
NACA66-613 a=0.5 |  |  |  | Cl Max: | 1.342 | at alpha= | 7 | deg
JavaFoil+Calcfoil stall+Eppler ext transition |  |  |  | L/D Max: | 173.962 | at alpha= | 4.5 | deg
Re: | 3000000 |  |  | Cd Min: | 0.00526 | at alpha= | 1 | deg
Mach: | 0.5 |  |  | Cl=0 at alpha= | -3.9191 | deg
|  |  |  | @ Cl=0.1, Cd= | 0.0071565
|  |  |  | @ Cl=0.4, Cd= | 0.0067489
|  |  |  | @ Cl=0.6, Cd= | 0.0068535
alpha (deg) | Cl | Cd | Cm | Cl/Cd
-20 | -0.887 | 0.16507 | -0.033 | -5.371
-19.5 | -0.859 | 0.16089 | -0.033 | -5.34
-19 | -0.832 | 0.15527 | -0.033 | -5.359
-18.5 | -0.805 | 0.15057 | -0.034 | -5.347
-18 | -0.778 | 0.14632 | -0.034 | -5.317
-17.5 | -0.75 | 0.14471 | -0.034 | -5.183
-17 | -0.722 | 0.13899 | -0.033 | -5.194
-16.5 | -0.695 | 0.13398 | -0.033 | -5.184
-16 | -0.667 | 0.12974 | -0.034 | -5.144
-15.5 | -0.64 | 0.12568 | -0.034 | -5.093
-15 | -0.613 | 0.12153 | -0.035 | -5.043
-14.5 | -0.586 | 0.11649 | -0.036 | -5.027
-14 | -0.557 | 0.11196 | -0.034 | -4.973
-13.5 | -0.529 | 0.10753 | -0.034 | -4.923
-13 | -0.502 | 0.10074 | -0.035 | -4.983
-12.5 | -0.474 | 0.10033 | -0.035 | -4.729
-12 | -0.447 | 0.09699 | -0.035 | -4.608
-11.5 | -0.419 | 0.0937 | -0.036 | -4.476
-11 | -0.392 | 0.09035 | -0.036 | -4.337
-10.5 | -0.364 | 0.08632 | -0.037 | -4.221
-10 | -0.336 | 0.07632 | -0.036 | -4.405
-9.5 | -0.309 | 0.06564 | -0.036 | -4.701
-9 | -0.281 | 0.0607 | -0.037 | -4.631
-8.5 | -0.253 | 0.05541 | -0.037 | -4.574
-8 | -0.226 | 0.05182 | -0.038 | -4.358
-7.5 | -0.198 | 0.04738 | -0.039 | -4.185
-7 | -0.17 | 0.05836 | -0.037 | -2.917
-6.5 | -0.143 | 0.04835 | -0.037 | -2.948
-6 | -0.174 | 0.04446 | -0.037 | -3.914
-5.5 | -0.151 | 0.03989 | -0.04 | -3.774
-5 | -0.109 | 0.03649 | -0.042 | -2.996
-4.5 | -0.061 | 0.03421 | -0.043 | -1.78
-4 | -0.011 | 0.00747 | -0.089 | -1.445
-3.5 | 0.057 | 0.00725 | -0.09 | 7.813
-3 | 0.126 | 0.0071 | -0.091 | 17.684
-2.5 | 0.195 | 0.00701 | -0.092 | 27.843
-2 | 0.265 | 0.00678 | -0.093 | 39.102
-1.5 | 0.335 | 0.00652 | -0.094 | 51.395
-1 | 0.406 | 0.00677 | -0.095 | 59.892
-0.5 | 0.477 | 0.00682 | -0.096 | 69.973
0 | 0.543 | 0.00687 | -0.097 | 79.093
0.5 | 0.612 | 0.00685 | -0.098 | 89.293
1 | 0.68 | 0.00526 | -0.098 | 129.308
1.5 | 0.748 | 0.0054 | -0.099 | 138.688
2 | 0.816 | 0.00555 | -0.1 | 147.183
2.5 | 0.884 | 0.0057 | -0.101 | 155.175
3 | 0.952 | 0.00589 | -0.102 | 161.533
3.5 | 1.012 | 0.00609 | -0.103 | 166.151
4 | 1.075 | 0.0063 | -0.104 | 170.496
4.5 | 1.136 | 0.00653 | -0.105 | 173.962
5 | 1.18 | 0.01466 | -0.105 | 80.512
5.5 | 1.233 | 0.01545 | -0.106 | 79.766
6 | 1.279 | 0.01627 | -0.107 | 78.603
6.5 | 1.317 | 0.01732 | -0.108 | 76.035
7 | 1.342 | 0.01847 | -0.109 | 72.631
7.5 | 1.342 | 0.01981 | -0.11 | 67.728
8 | 1.276 | 0.02146 | -0.11 | 59.467
8.5 | 0.674 | 0.05885 | -0.048 | 11.455
9 | 0.702 | 0.05946 | -0.054 | 11.805
9.5 | 0.727 | 0.0666 | -0.05 | 10.918
10 | 0.901 | 0.02596 | -0.114 | 34.696
10.5 | 0.781 | 0.06929 | -0.057 | 11.278
11 | 0.807 | 0.07634 | -0.055 | 10.571
11.5 | 0.833 | 0.09179 | -0.055 | 9.07
12 | 0.859 | 0.09404 | -0.058 | 9.139

## 64. Re 3M Mach 0.50 (2)
BIGFOIL.COM POLAR EXPORT
NACA66-613 a=0.5
NACA66-613 a=0.5 |  |  |  | Cl Max: | 1.2724 | at alpha= | 11.5 | deg
XFOIL ncrit=9 |  |  |  | L/D Max: | 212.678 | at alpha= | 3.5 | deg
Re: | 3000000 |  |  | Cd Min: | 0.24011 | at alpha= | -20 | deg
Mach: | 0.5 |  |  | Cl=0 at alpha= | -4.2674 | deg
|  |  |  | @ Cl=0.1, Cd= | 0.0084042
|  |  |  | @ Cl=0.4, Cd= | 0.0064501
|  |  |  | @ Cl=0.6, Cd= | 0.005758
alpha (deg) | Cl | Cd | Cm | Cl/Cd
-20 | -0.4945 | 0.24011 | -0.0151 | -2.0595
-19.5 | -0.4718 | 0.23248 | -0.0201 | -2.0294
-19 | -0.4487 | 0.22443 | -0.025 | -1.9993
-18.5 | -0.4266 | 0.21641 | -0.0299 | -1.9713
-18 | -0.4044 | 0.20874 | -0.0347 | -1.9373
-17.5 | -0.3829 | 0.20069 | -0.0395 | -1.9079
-16.5 | -0.3396 | 0.18579 | -0.0488 | -1.8279
-16 | -0.3166 | 0.17898 | -0.0534 | -1.7689
-15.5 | -0.2955 | 0.17093 | -0.0579 | -1.7288
-15 | -0.275 | 0.16323 | -0.0624 | -1.6847
-14.5 | -0.2551 | 0.1558 | -0.0667 | -1.6374
-14 | -0.242 | 0.146 | -0.0713 | -1.6575
-13.5 | -0.2202 | 0.13962 | -0.0754 | -1.5771
-12.5 | -0.1865 | 0.12421 | -0.0838 | -1.5015
-12 | -0.1721 | 0.11644 | -0.0879 | -1.478
-11.5 | -0.1564 | 0.10933 | -0.092 | -1.4305
-11 | -0.1425 | 0.10216 | -0.0958 | -1.3949
-10.5 | -0.1275 | 0.09548 | -0.0995 | -1.3354
-10 | -0.1178 | 0.08813 | -0.1033 | -1.3367
-9.5 | -0.1148 | 0.07989 | -0.1074 | -1.437
-9 | -0.1111 | 0.0724 | -0.1114 | -1.5345
-8.5 | -0.1054 | 0.06577 | -0.1151 | -1.6026
-8 | -0.1016 | 0.0593 | -0.119 | -1.7133
-7 | -0.132 | 0.04523 | -0.1245 | -2.9184
-6.5 | -0.1396 | 0.03674 | -0.1243 | -3.7997
-6 | -0.138 | 0.02783 | -0.1216 | -4.9587
-5.5 | -0.1069 | 0.02246 | -0.1187 | -4.7596
-4.5 | -0.03 | 0.0108 | -0.1115 | -2.7778
-4 | 0.0345 | 0.00931 | -0.1104 | 3.7057
-3.5 | 0.1003 | 0.0084 | -0.1096 | 11.9405
-3 | 0.1637 | 0.00752 | -0.1087 | 21.7686
-2.5 | 0.2297 | 0.00715 | -0.1085 | 32.1259
-2 | 0.2967 | 0.00683 | -0.1087 | 43.4407
-1.5 | 0.3641 | 0.00659 | -0.1091 | 55.2504
-1 | 0.4308 | 0.00633 | -0.1095 | 68.0569
-0.5 | 0.4979 | 0.00624 | -0.1101 | 79.7917
0 | 0.5653 | 0.00612 | -0.1109 | 92.3693
0.5 | 0.6276 | 0.00547 | -0.111 | 114.7349
1 | 0.6834 | 0.00433 | -0.1102 | 157.8291
1.5 | 0.7507 | 0.00432 | -0.1108 | 173.7731
2 | 0.8182 | 0.00435 | -0.1114 | 188.092
2.5 | 0.8866 | 0.00443 | -0.1121 | 200.1354
3 | 0.9536 | 0.00455 | -0.1124 | 209.5824
3.5 | 1.0166 | 0.00478 | -0.1118 | 212.6778
4 | 1.0733 | 0.00516 | -0.1098 | 208.0039
4.5 | 1.0782 | 0.00637 | -0.098 | 169.2622
5 | 1.0436 | 0.00855 | -0.0804 | 122.0585
5.5 | 1.0247 | 0.01174 | -0.0683 | 87.2828
6.5 | 1.0069 | 0.01894 | -0.0507 | 53.1626
7 | 1.037 | 0.02091 | -0.0463 | 49.5935
7.5 | 1.0748 | 0.0226 | -0.0429 | 47.5575
8 | 1.1095 | 0.02458 | -0.0391 | 45.1383
8.5 | 1.1455 | 0.02661 | -0.0355 | 43.0477
9 | 1.1805 | 0.0288 | -0.0319 | 40.9896
9.5 | 1.2039 | 0.03183 | -0.0274 | 37.8228
10 | 1.2334 | 0.03469 | -0.0235 | 35.5549
10.5 | 1.2574 | 0.0381 | -0.0194 | 33.0026
11 | 1.2722 | 0.04237 | -0.0152 | 30.026
11.5 | 1.2724 | 0.04795 | -0.0105 | 26.536
12 | 1.2711 | 0.05407 | -0.0064 | 23.5084
12.5 | 1.2536 | 0.06228 | -0.0034 | 20.1285
13 | 1.2245 | 0.07277 | -0.003 | 16.827
13.5 | 1.1912 | 0.08498 | -0.0055 | 14.0174
14 | 1.1595 | 0.09831 | -0.0107 | 11.7943
14.5 | 1.1283 | 0.11284 | -0.0183 | 9.9991
15 | 1.0998 | 0.12827 | -0.0278 | 8.5741
15.5 | 1.0781 | 0.14371 | -0.0378 | 7.5019
16 | 1.0603 | 0.15949 | -0.0478 | 6.6481
16.5 | 1.0473 | 0.17457 | -0.0569 | 5.9993

## 65. Re 4M Mach 0.00 (1)
BIGFOIL.COM POLAR EXPORT
NACA66-613 a=0.5
NACA66-613 a=0.5 |  |  |  | Cl Max: | 1.417 | at alpha= | 10.5 | deg
JavaFoil+Calcfoil stall+Eppler ext transition |  |  |  | L/D Max: | 183.229 | at alpha= | 4.5 | deg
Re: | 4000000 |  |  | Cd Min: | 0.00424 | at alpha= | 1.5 | deg
Mach: | 0 |  |  | Cl=0 at alpha= | -3.9167 | deg
|  |  |  | @ Cl=0.1, Cd= | 0.0064267
|  |  |  | @ Cl=0.4, Cd= | 0.0062879
|  |  |  | @ Cl=0.6, Cd= | 0.004393
alpha (deg) | Cl | Cd | Cm | Cl/Cd
-18 | -0.403 | 0.15601 | -0.025 | -2.583
-17.5 | -0.416 | 0.14784 | -0.025 | -2.816
-17 | -0.429 | 0.14253 | -0.025 | -3.012
-16.5 | -0.442 | 0.13536 | -0.026 | -3.265
-16 | -0.454 | 0.12658 | -0.026 | -3.587
-15.5 | -0.465 | 0.12127 | -0.026 | -3.836
-15 | -0.475 | 0.11281 | -0.027 | -4.214
-14.5 | -0.484 | 0.10655 | -0.027 | -4.544
-14 | -0.491 | 0.1007 | -0.028 | -4.879
-13.5 | -0.496 | 0.09496 | -0.029 | -5.228
-13 | -0.499 | 0.08945 | -0.029 | -5.582
-12.5 | -0.499 | 0.08388 | -0.03 | -5.955
-12 | -0.497 | 0.07842 | -0.03 | -6.335
-11.5 | -0.491 | 0.07325 | -0.031 | -6.7
-11 | -0.481 | 0.06924 | -0.031 | -6.953
-10.5 | -0.468 | 0.06468 | -0.032 | -7.241
-10 | -0.452 | 0.06089 | -0.033 | -7.418
-9.5 | -0.431 | 0.05715 | -0.033 | -7.542
-9 | -0.408 | 0.05291 | -0.035 | -7.702
-8.5 | -0.38 | 0.04967 | -0.036 | -7.641
-8 | -0.351 | 0.04441 | -0.041 | -7.894
-7.5 | -0.387 | 0.008 | -0.071 | -48.413
-7 | -0.341 | 0.00775 | -0.071 | -43.984
-6.5 | -0.29 | 0.00756 | -0.072 | -38.351
-6 | -0.237 | 0.00727 | -0.073 | -32.597
-5.5 | -0.182 | 0.0071 | -0.074 | -25.665
-5 | -0.126 | 0.00692 | -0.075 | -18.189
-4.5 | -0.068 | 0.00673 | -0.076 | -10.144
-4 | -0.01 | 0.00661 | -0.077 | -1.451
-3.5 | 0.05 | 0.00646 | -0.078 | 7.715
-3 | 0.11 | 0.00642 | -0.079 | 17.112
-2.5 | 0.17 | 0.00631 | -0.08 | 26.934
-2 | 0.231 | 0.00627 | -0.08 | 36.75
-1.5 | 0.291 | 0.00628 | -0.081 | 46.324
-1 | 0.352 | 0.00628 | -0.082 | 56.026
-0.5 | 0.413 | 0.00629 | -0.083 | 65.753
0 | 0.474 | 0.00608 | -0.084 | 77.995
0.5 | 0.534 | 0.00437 | -0.085 | 122.013
1 | 0.594 | 0.00441 | -0.086 | 134.517
1.5 | 0.654 | 0.00424 | -0.087 | 154.281
2 | 0.713 | 0.0043 | -0.088 | 165.711
2.5 | 0.773 | 0.00438 | -0.089 | 176.416
3 | 0.832 | 0.00495 | -0.09 | 168.138
3.5 | 0.886 | 0.00506 | -0.09 | 175.133
4 | 0.943 | 0.00517 | -0.091 | 182.434
4.5 | 0.999 | 0.00545 | -0.092 | 183.229
5 | 1.051 | 0.00618 | -0.093 | 170.124
5.5 | 1.094 | 0.01158 | -0.093 | 94.459
6 | 1.144 | 0.01208 | -0.094 | 94.7
6.5 | 1.193 | 0.01257 | -0.094 | 94.897
7 | 1.239 | 0.01313 | -0.095 | 94.346
7.5 | 1.282 | 0.01374 | -0.096 | 93.264
8 | 1.319 | 0.01434 | -0.097 | 91.983
8.5 | 1.352 | 0.015 | -0.098 | 90.158
9 | 1.38 | 0.01566 | -0.099 | 88.123
9.5 | 1.402 | 0.01643 | -0.099 | 85.343
10 | 1.413 | 0.01723 | -0.1 | 82.012
10.5 | 1.417 | 0.01819 | -0.101 | 77.902
11 | 1.413 | 0.01921 | -0.102 | 73.552
11.5 | 1.402 | 0.02041 | -0.102 | 68.678
12 | 1.384 | 0.02133 | -0.103 | 64.862
12.5 | 1.359 | 0.02272 | -0.104 | 59.805
13 | 1.328 | 0.02395 | -0.104 | 55.442
13.5 | 1.292 | 0.02541 | -0.105 | 50.854
14 | 1.25 | 0.02736 | -0.106 | 45.702
14.5 | 1.204 | 0.02956 | -0.106 | 40.753
15 | 1.148 | 0.0341 | -0.105 | 33.667
15.5 | 0.979 | 0.08831 | -0.082 | 11.088

## 66. Re 4M Mach 0.00 (2)
BIGFOIL.COM POLAR EXPORT
NACA66-613 a=0.5
NACA66-613 a=0.5 |  |  |  | Cl Max: | 1.6574 | at alpha= | 19.5 | deg
XFOIL ncrit=9 |  |  |  | L/D Max: | 213.528 | at alpha= | 3 | deg
Re: | 4000000 |  |  | Cd Min: | 0.07173 | at alpha= | 20 | deg
Mach: | 0 |  |  | Cl=0 at alpha= | -4.1305 | deg
|  |  |  | @ Cl=0.1, Cd= | 0.0062972
|  |  |  | @ Cl=0.4, Cd= | 0.0055358
|  |  |  | @ Cl=0.6, Cd= | 0.0036594
alpha (deg) | Cl | Cd | Cm | Cl/Cd
-17.5 | -1.0744 | 0.0389 | -0.1123 | -27.6195
-17 | -1.1303 | 0.03135 | -0.1093 | -36.0542
-16.5 | -1.1451 | 0.02784 | -0.104 | -41.1315
-16 | -1.1514 | 0.02531 | -0.0971 | -45.4919
-15.5 | -1.1328 | 0.02321 | -0.0935 | -48.8065
-15 | -1.1029 | 0.02153 | -0.0911 | -51.2262
-14.5 | -1.0681 | 0.02 | -0.0892 | -53.405
-14 | -1.0357 | 0.0179 | -0.0869 | -57.8603
-13.5 | -0.9968 | 0.01625 | -0.0854 | -61.3415
-13 | -0.9517 | 0.01516 | -0.0845 | -62.777
-12.5 | -0.9046 | 0.01423 | -0.0839 | -63.5699
-12 | -0.8553 | 0.0135 | -0.0835 | -63.3556
-11.5 | -0.8044 | 0.01286 | -0.0833 | -62.5505
-11 | -0.7545 | 0.012 | -0.083 | -62.875
-10.5 | -0.704 | 0.01117 | -0.0827 | -63.026
-10 | -0.6509 | 0.01068 | -0.0828 | -60.9457
-9.5 | -0.597 | 0.01025 | -0.0829 | -58.2439
-9 | -0.5425 | 0.00985 | -0.0832 | -55.0761
-8.5 | -0.4891 | 0.00927 | -0.0833 | -52.7616
-8 | -0.4344 | 0.00887 | -0.0835 | -48.9741
-7.5 | -0.3788 | 0.00862 | -0.0839 | -43.9443
-7 | -0.3226 | 0.00837 | -0.0845 | -38.5424
-6.5 | -0.266 | 0.00817 | -0.085 | -32.5581
-6 | -0.2117 | 0.00761 | -0.0852 | -27.8187
-5.5 | -0.1556 | 0.00732 | -0.0857 | -21.2568
-5 | -0.0988 | 0.00716 | -0.0863 | -13.7989
-4.5 | -0.0422 | 0.00698 | -0.0869 | -6.0458
-4 | 0.0149 | 0.00678 | -0.0875 | 2.1976
-3.5 | 0.071 | 0.00643 | -0.088 | 11.042
-3 | 0.1278 | 0.00617 | -0.0886 | 20.7131
-2.5 | 0.185 | 0.00603 | -0.0893 | 30.6799
-2 | 0.2422 | 0.00592 | -0.09 | 40.9122
-1.5 | 0.2995 | 0.00578 | -0.0908 | 51.8166
-1 | 0.3571 | 0.00561 | -0.0915 | 63.6542
-0.5 | 0.4149 | 0.00551 | -0.0924 | 75.2995
0 | 0.4713 | 0.00527 | -0.0931 | 89.4307
0.5 | 0.5254 | 0.00471 | -0.0935 | 111.5499
1 | 0.5767 | 0.00368 | -0.0936 | 156.712
1.5 | 0.6333 | 0.00363 | -0.0943 | 174.4628
2 | 0.6912 | 0.00361 | -0.0951 | 191.4681
2.5 | 0.7485 | 0.00368 | -0.0959 | 203.3967
3 | 0.805 | 0.00377 | -0.0966 | 213.5279
3.5 | 0.8587 | 0.00408 | -0.0968 | 210.4657
4 | 0.9056 | 0.00473 | -0.0958 | 191.4588
4.5 | 0.9337 | 0.00616 | -0.0913 | 151.5747
5 | 0.96 | 0.00731 | -0.0865 | 131.3269
5.5 | 0.9679 | 0.00845 | -0.0777 | 114.5444
6 | 0.9711 | 0.00957 | -0.0684 | 101.4734
7.5 | 1.073 | 0.01262 | -0.0609 | 85.0238
8.5 | 1.1431 | 0.01435 | -0.0563 | 79.6585
9 | 1.1765 | 0.01536 | -0.0539 | 76.5951
9.5 | 1.2094 | 0.01642 | -0.0516 | 73.6541
10 | 1.2438 | 0.01745 | -0.0496 | 71.2779
10.5 | 1.276 | 0.01862 | -0.0474 | 68.5285
11 | 1.3049 | 0.02002 | -0.0449 | 65.1798
11.5 | 1.3369 | 0.02126 | -0.043 | 62.8833
12 | 1.3683 | 0.02258 | -0.0411 | 60.5979
12.5 | 1.398 | 0.02406 | -0.0392 | 58.1047
13 | 1.4227 | 0.02591 | -0.0368 | 54.9093
13.5 | 1.4516 | 0.02755 | -0.0351 | 52.6897
14 | 1.4795 | 0.02931 | -0.0334 | 50.4777
14.5 | 1.5045 | 0.03132 | -0.0316 | 48.0364
15 | 1.5252 | 0.03374 | -0.0296 | 45.2045
15.5 | 1.5493 | 0.03595 | -0.0281 | 43.096
16 | 1.5703 | 0.03848 | -0.0265 | 40.8082
16.5 | 1.586 | 0.04158 | -0.0247 | 38.1433
17 | 1.6028 | 0.04466 | -0.0233 | 35.8889
17.5 | 1.6191 | 0.04791 | -0.0222 | 33.7946
18 | 1.6329 | 0.05154 | -0.0212 | 31.6822
18.5 | 1.6448 | 0.05547 | -0.0204 | 29.6521
19 | 1.6536 | 0.05991 | -0.0198 | 27.6014
19.5 | 1.6574 | 0.06509 | -0.0195 | 25.4632
20 | 1.6513 | 0.07173 | -0.0196 | 23.0211

## 67. Re 4M Mach 0.10 (1)
BIGFOIL.COM POLAR EXPORT
NACA66-613 a=0.5
NACA66-613 a=0.5 |  |  |  | Cl Max: | 1.412 | at alpha= | 10 | deg
JavaFoil+Calcfoil stall+Eppler ext transition |  |  |  | L/D Max: | 182.33 | at alpha= | 4.5 | deg
Re: | 4000000 |  |  | Cd Min: | 0.00426 | at alpha= | 1.5 | deg
Mach: | 0.1 |  |  | Cl=0 at alpha= | -3.9167 | deg
|  |  |  | @ Cl=0.1, Cd= | 0.0064083
|  |  |  | @ Cl=0.4, Cd= | 0.0063
|  |  |  | @ Cl=0.6, Cd= | 0.00445
alpha (deg) | Cl | Cd | Cm | Cl/Cd
-17.5 | -0.372 | 0.14902 | -0.025 | -2.496
-17 | -0.387 | 0.14491 | -0.025 | -2.673
-16.5 | -0.402 | 0.13688 | -0.026 | -2.94
-16 | -0.417 | 0.12851 | -0.026 | -3.245
-15.5 | -0.431 | 0.12354 | -0.026 | -3.488
-15 | -0.444 | 0.11486 | -0.027 | -3.865
-14.5 | -0.456 | 0.10974 | -0.027 | -4.152
-14 | -0.466 | 0.10182 | -0.028 | -4.575
-13.5 | -0.474 | 0.09556 | -0.028 | -4.959
-13 | -0.48 | 0.0908 | -0.029 | -5.284
-12.5 | -0.483 | 0.08475 | -0.03 | -5.698
-12 | -0.483 | 0.07901 | -0.03 | -6.112
-11.5 | -0.48 | 0.07442 | -0.031 | -6.444
-11 | -0.473 | 0.06947 | -0.031 | -6.802
-10.5 | -0.462 | 0.06529 | -0.032 | -7.069
-10 | -0.447 | 0.06134 | -0.033 | -7.282
-9.5 | -0.428 | 0.05746 | -0.033 | -7.442
-9 | -0.405 | 0.05333 | -0.035 | -7.598
-8.5 | -0.378 | 0.05005 | -0.036 | -7.557
-8 | -0.349 | 0.04575 | -0.039 | -7.627
-7.5 | -0.388 | 0.008 | -0.071 | -48.417
-7 | -0.341 | 0.00776 | -0.072 | -43.992
-6.5 | -0.291 | 0.00759 | -0.073 | -38.319
-6 | -0.238 | 0.00737 | -0.074 | -32.282
-5.5 | -0.183 | 0.00712 | -0.074 | -25.693
-5 | -0.126 | 0.00693 | -0.075 | -18.231
-4.5 | -0.069 | 0.0068 | -0.076 | -10.082
-4 | -0.01 | 0.00666 | -0.077 | -1.448
-3.5 | 0.05 | 0.0065 | -0.078 | 7.696
-3 | 0.11 | 0.00639 | -0.079 | 17.271
-2.5 | 0.171 | 0.00636 | -0.08 | 26.857
-2 | 0.232 | 0.00629 | -0.081 | 36.829
-1.5 | 0.293 | 0.00625 | -0.082 | 46.783
-1 | 0.353 | 0.0063 | -0.083 | 56.146
-0.5 | 0.415 | 0.0063 | -0.084 | 65.906
0 | 0.476 | 0.00609 | -0.085 | 78.084
0.5 | 0.536 | 0.00436 | -0.085 | 123.029
1 | 0.597 | 0.00446 | -0.086 | 133.744
1.5 | 0.657 | 0.00426 | -0.087 | 154.185
2 | 0.716 | 0.00431 | -0.088 | 166.314
2.5 | 0.776 | 0.00439 | -0.089 | 176.902
3 | 0.836 | 0.00497 | -0.09 | 168.176
3.5 | 0.891 | 0.00507 | -0.091 | 175.577
4 | 0.948 | 0.0052 | -0.092 | 182.116
4.5 | 1.003 | 0.0055 | -0.093 | 182.33
5 | 1.056 | 0.00624 | -0.093 | 169.215
5.5 | 1.099 | 0.01168 | -0.093 | 94.101
6 | 1.149 | 0.01217 | -0.094 | 94.407
6.5 | 1.198 | 0.01269 | -0.095 | 94.383
7 | 1.244 | 0.01324 | -0.096 | 93.919
7.5 | 1.286 | 0.01387 | -0.097 | 92.752
8 | 1.323 | 0.01448 | -0.097 | 91.381
8.5 | 1.355 | 0.01515 | -0.098 | 89.423
9 | 1.382 | 0.01583 | -0.099 | 87.287
9.5 | 1.403 | 0.01665 | -0.1 | 84.22
10 | 1.412 | 0.01744 | -0.101 | 80.951
10.5 | 1.412 | 0.01842 | -0.101 | 76.666
11 | 1.405 | 0.01949 | -0.102 | 72.096
11.5 | 1.39 | 0.02067 | -0.103 | 67.261
12 | 1.367 | 0.02193 | -0.104 | 62.351
12.5 | 1.337 | 0.02313 | -0.104 | 57.819
13 | 1.301 | 0.02445 | -0.105 | 53.229
13.5 | 1.258 | 0.02657 | -0.105 | 47.346
14 | 1.211 | 0.02832 | -0.106 | 42.742
14.5 | 1.159 | 0.03049 | -0.106 | 38.009
15 | 1.098 | 0.03481 | -0.106 | 31.54

## 68. Re 4M Mach 0.10 (2)
BIGFOIL.COM POLAR EXPORT
NACA66-613 a=0.5
NACA66-613 a=0.5 |  |  |  | Cl Max: | 1.6425 | at alpha= | 19 | deg
XFOIL ncrit=9 |  |  |  | L/D Max: | 213.72 | at alpha= | 3 | deg
Re: | 4000000 |  |  | Cd Min: | 0.07658 | at alpha= | 20 | deg
Mach: | 0.1 |  |  | Cl=0 at alpha= | -4.1322 | deg
|  |  |  | @ Cl=0.1, Cd= | 0.0063264
|  |  |  | @ Cl=0.4, Cd= | 0.0055503
|  |  |  | @ Cl=0.6, Cd= | 0.0036727
alpha (deg) | Cl | Cd | Cm | Cl/Cd
-16 | -1.0195 | 0.0345 | -0.1126 | -29.5507
-15.5 | -1.0694 | 0.02865 | -0.1048 | -37.3264
-15 | -1.075 | 0.02542 | -0.0983 | -42.2895
-14.5 | -1.0551 | 0.02277 | -0.0948 | -46.3373
-14 | -1.0241 | 0.02072 | -0.0923 | -49.4257
-13.5 | -0.9945 | 0.01814 | -0.0896 | -54.8236
-13 | -0.9553 | 0.01631 | -0.0879 | -58.5714
-12.5 | -0.9099 | 0.01507 | -0.0868 | -60.3782
-12 | -0.8612 | 0.01415 | -0.086 | -60.8622
-11.5 | -0.8105 | 0.01337 | -0.0856 | -60.6208
-11 | -0.7589 | 0.01264 | -0.0852 | -60.0396
-10.5 | -0.7094 | 0.01153 | -0.0845 | -61.5265
-10 | -0.6563 | 0.01093 | -0.0844 | -60.0457
-9.5 | -0.6019 | 0.01045 | -0.0844 | -57.5981
-9 | -0.547 | 0.01 | -0.0845 | -54.7
-8.5 | -0.4912 | 0.00968 | -0.0847 | -50.7438
-8 | -0.4378 | 0.00897 | -0.0846 | -48.8071
-7.5 | -0.3817 | 0.0087 | -0.0849 | -43.8736
-7 | -0.3249 | 0.00843 | -0.0854 | -38.5409
-6.5 | -0.2678 | 0.00822 | -0.0859 | -32.5791
-6 | -0.2126 | 0.00772 | -0.0861 | -27.5389
-5.5 | -0.1566 | 0.00736 | -0.0864 | -21.2772
-5 | -0.0994 | 0.00719 | -0.087 | -13.8248
-4.5 | -0.0423 | 0.007 | -0.0875 | -6.0429
-4 | 0.0152 | 0.0068 | -0.0882 | 2.2353
-3.5 | 0.0718 | 0.00646 | -0.0887 | 11.1146
-3 | 0.1288 | 0.00619 | -0.0892 | 20.8078
-2.5 | 0.1863 | 0.00604 | -0.0899 | 30.8444
-2 | 0.2439 | 0.00593 | -0.0906 | 41.1298
-1.5 | 0.3016 | 0.00579 | -0.0913 | 52.0898
-1 | 0.3595 | 0.00562 | -0.0921 | 63.968
-0.5 | 0.4176 | 0.00552 | -0.093 | 75.6522
0 | 0.4744 | 0.0053 | -0.0936 | 89.5094
0.5 | 0.5288 | 0.00473 | -0.0941 | 111.797
1 | 0.5803 | 0.00369 | -0.0942 | 157.2629
1.5 | 0.6372 | 0.00364 | -0.0948 | 175.0549
2.5 | 0.7531 | 0.00369 | -0.0965 | 204.0921
3 | 0.81 | 0.00379 | -0.0972 | 213.7203
3.5 | 0.8641 | 0.00409 | -0.0974 | 211.2714
4 | 0.9109 | 0.00474 | -0.0963 | 192.173
5 | 0.9631 | 0.00736 | -0.0863 | 130.856
5.5 | 0.9674 | 0.00852 | -0.0768 | 113.5446
6 | 0.9704 | 0.00968 | -0.0675 | 100.2479
7.5 | 1.0735 | 0.01285 | -0.0602 | 83.5409
8 | 1.1081 | 0.01376 | -0.0577 | 80.5305
8.5 | 1.1438 | 0.01465 | -0.0555 | 78.0751
9 | 1.1772 | 0.01569 | -0.053 | 75.0287
9.5 | 1.2109 | 0.01676 | -0.0507 | 72.2494
10 | 1.2451 | 0.01783 | -0.0486 | 69.8317
10.5 | 1.2766 | 0.01908 | -0.0463 | 66.9078
11 | 1.3059 | 0.02051 | -0.0438 | 63.6714
11.5 | 1.3388 | 0.02175 | -0.0419 | 61.554
12 | 1.3697 | 0.02317 | -0.0399 | 59.1152
12.5 | 1.3984 | 0.02477 | -0.0378 | 56.4554
13 | 1.4248 | 0.02658 | -0.0356 | 53.6042
13.5 | 1.4535 | 0.0283 | -0.0337 | 51.3604
14 | 1.48 | 0.03024 | -0.0319 | 48.9418
14.5 | 1.5035 | 0.03245 | -0.0299 | 46.3328
15 | 1.5272 | 0.03472 | -0.0281 | 43.9862
15.5 | 1.5489 | 0.03722 | -0.0263 | 41.6147
16 | 1.5673 | 0.0401 | -0.0245 | 39.0848
16.5 | 1.5827 | 0.04335 | -0.0228 | 36.5098
17 | 1.6011 | 0.04642 | -0.0215 | 34.4916
17.5 | 1.6146 | 0.0501 | -0.0203 | 32.2275
18 | 1.6267 | 0.05406 | -0.0193 | 30.0906
18.5 | 1.6362 | 0.05845 | -0.0185 | 27.9932
19 | 1.6425 | 0.06341 | -0.0181 | 25.9029
19.5 | 1.6406 | 0.06951 | -0.018 | 23.6024
20 | 1.634 | 0.07658 | -0.0186 | 21.3372

## 69. Re 4M Mach 0.25 (1)
BIGFOIL.COM POLAR EXPORT
NACA66-613 a=0.5
NACA66-613 a=0.5 |  |  |  | Cl Max: | 1.397 | at alpha= | 9.5 | deg
JavaFoil+Calcfoil stall+Eppler ext transition |  |  |  | L/D Max: | 181.993 | at alpha= | 4 | deg
Re: | 4000000 |  |  | Cd Min: | 0.0041 | at alpha= | 2 | deg
Mach: | 0.25 |  |  | Cl=0 at alpha= | -3.918 | deg
|  |  |  | @ Cl=0.1, Cd= | 0.006481
|  |  |  | @ Cl=0.4, Cd= | 0.0062517
|  |  |  | @ Cl=0.6, Cd= | 0.0046384
alpha (deg) | Cl | Cd | Cm | Cl/Cd
-15 | -0.065 | 0.11613 | -0.029 | -0.558
-14.5 | -0.174 | 0.11289 | -0.029 | -1.543
-14 | -0.225 | 0.10873 | -0.029 | -2.066
-13.5 | -0.267 | 0.1033 | -0.028 | -2.581
-13 | -0.303 | 0.0993 | -0.028 | -3.051
-12.5 | -0.334 | 0.09388 | -0.029 | -3.56
-12 | -0.36 | 0.08739 | -0.029 | -4.121
-11.5 | -0.38 | 0.08059 | -0.03 | -4.72
-11 | -0.395 | 0.07495 | -0.031 | -5.265
-10.5 | -0.402 | 0.06967 | -0.031 | -5.774
-10 | -0.403 | 0.06457 | -0.032 | -6.244
-9.5 | -0.397 | 0.05953 | -0.033 | -6.675
-9 | -0.385 | 0.05583 | -0.034 | -6.893
-8.5 | -0.366 | 0.05182 | -0.035 | -7.063
-8 | -0.341 | 0.0488 | -0.036 | -6.993
-7.5 | -0.312 | 0.0447 | -0.038 | -6.979
-7 | -0.278 | 0.04155 | -0.041 | -6.692
-6.5 | -0.294 | 0.00764 | -0.075 | -38.455
-6 | -0.241 | 0.00747 | -0.076 | -32.296
-5.5 | -0.186 | 0.00723 | -0.076 | -25.775
-5 | -0.129 | 0.00702 | -0.077 | -18.393
-4.5 | -0.07 | 0.00689 | -0.078 | -10.179
-4 | -0.01 | 0.00667 | -0.079 | -1.48
-3.5 | 0.051 | 0.00656 | -0.08 | 7.831
-3 | 0.113 | 0.00646 | -0.081 | 17.518
-2.5 | 0.175 | 0.00644 | -0.082 | 27.256
-2 | 0.238 | 0.00635 | -0.083 | 37.44
-1.5 | 0.3 | 0.00636 | -0.084 | 47.247
-1 | 0.363 | 0.00635 | -0.085 | 57.224
-0.5 | 0.427 | 0.00618 | -0.086 | 69.06
0 | 0.489 | 0.00615 | -0.087 | 79.54
0.5 | 0.551 | 0.00614 | -0.088 | 89.781
1 | 0.613 | 0.00424 | -0.089 | 144.376
1.5 | 0.674 | 0.00434 | -0.09 | 155.348
2 | 0.736 | 0.0041 | -0.091 | 179.368
2.5 | 0.797 | 0.00494 | -0.091 | 161.193
3 | 0.858 | 0.00507 | -0.092 | 169.097
3.5 | 0.914 | 0.00519 | -0.093 | 175.875
4 | 0.972 | 0.00534 | -0.094 | 181.993
4.5 | 1.028 | 0.00578 | -0.095 | 177.87
5 | 1.081 | 0.00659 | -0.096 | 164.051
5.5 | 1.125 | 0.01218 | -0.096 | 92.378
6 | 1.176 | 0.01271 | -0.096 | 92.489
6.5 | 1.224 | 0.01329 | -0.097 | 92.107
7 | 1.269 | 0.01393 | -0.098 | 91.111
7.5 | 1.309 | 0.01463 | -0.099 | 89.462
8 | 1.342 | 0.01532 | -0.1 | 87.605
8.5 | 1.368 | 0.01603 | -0.101 | 85.361
9 | 1.388 | 0.01688 | -0.101 | 82.206
9.5 | 1.397 | 0.01784 | -0.102 | 78.313
10 | 1.39 | 0.01882 | -0.103 | 73.84
10.5 | 1.369 | 0.01998 | -0.104 | 68.539
11 | 1.335 | 0.02139 | -0.105 | 62.419
11.5 | 1.288 | 0.02276 | -0.105 | 56.58
12 | 1.225 | 0.02486 | -0.106 | 49.301
12.5 | 1.152 | 0.02639 | -0.106 | 43.665
13 | 1.032 | 0.03719 | -0.102 | 27.756
13.5 | 0.824 | 0.09594 | -0.057 | 8.585
14 | 0.739 | 0.10378 | -0.053 | 7.117
14.5 | 0.649 | 0.1152 | -0.05 | 5.633

## 70. Re 4M Mach 0.25 (2)
BIGFOIL.COM POLAR EXPORT
NACA66-613 a=0.5
NACA66-613 a=0.5 |  |  |  | Cl Max: | 1.5701 | at alpha= | 17 | deg
XFOIL ncrit=9 |  |  |  | L/D Max: | 216.357 | at alpha= | 3 | deg
Re: | 4000000 |  |  | Cd Min: | 0.15647 | at alpha= | -15.5 | deg
Mach: | 0.25 |  |  | Cl=0 at alpha= | -4.1418 | deg
|  |  |  | @ Cl=0.1, Cd= | 0.0065431
|  |  |  | @ Cl=0.4, Cd= | 0.0056088
|  |  |  | @ Cl=0.6, Cd= | 0.00375
alpha (deg) | Cl | Cd | Cm | Cl/Cd
-15.5 | -0.3199 | 0.15647 | -0.0531 | -2.0445
-15 | -0.253 | 0.14088 | -0.0445 | -1.7959
-14.5 | -0.2363 | 0.13621 | -0.0485 | -1.7348
-14 | -0.2246 | 0.12968 | -0.0527 | -1.732
-13.5 | -0.2148 | 0.12246 | -0.0569 | -1.754
-13 | -0.2157 | 0.11243 | -0.0617 | -1.9185
-12.5 | -0.2154 | 0.10304 | -0.0662 | -2.0905
-12 | -0.2067 | 0.09561 | -0.0701 | -2.1619
-11.5 | -0.2037 | 0.08695 | -0.0741 | -2.3427
-11 | -0.2253 | 0.0735 | -0.0797 | -3.0653
-10.5 | -0.712 | 0.01764 | -0.0979 | -40.3628
-10 | -0.6722 | 0.01465 | -0.0954 | -45.884
-9.5 | -0.6248 | 0.01247 | -0.0935 | -50.1043
-9 | -0.5689 | 0.01149 | -0.0926 | -49.5126
-8.5 | -0.5112 | 0.01081 | -0.092 | -47.2895
-8 | -0.4529 | 0.01026 | -0.0915 | -44.1423
-7.5 | -0.3971 | 0.0093 | -0.0908 | -42.6989
-7 | -0.3375 | 0.00892 | -0.0907 | -37.8363
-6.5 | -0.2779 | 0.0086 | -0.0908 | -32.314
-6 | -0.2181 | 0.00833 | -0.0909 | -26.1825
-5.5 | -0.1616 | 0.00765 | -0.0907 | -21.1242
-5 | -0.1024 | 0.00741 | -0.0909 | -13.8192
-4.5 | -0.0427 | 0.00716 | -0.0913 | -5.9637
-4 | 0.0169 | 0.00692 | -0.0918 | 2.4422
-3.5 | 0.0766 | 0.00673 | -0.0923 | 11.3819
-3 | 0.1342 | 0.00627 | -0.0925 | 21.4035
-2.5 | 0.1935 | 0.00612 | -0.0931 | 31.6176
-2 | 0.2531 | 0.00598 | -0.0938 | 42.3244
-1.5 | 0.3131 | 0.00585 | -0.0946 | 53.5214
-1 | 0.3726 | 0.00565 | -0.0953 | 65.9469
-0.5 | 0.4325 | 0.00556 | -0.0961 | 77.7878
0 | 0.4912 | 0.00542 | -0.0968 | 90.6273
0.5 | 0.5477 | 0.00481 | -0.0973 | 113.8669
1 | 0.6 | 0.00375 | -0.0973 | 160
1.5 | 0.6591 | 0.00368 | -0.098 | 179.1033
2 | 0.719 | 0.00369 | -0.0988 | 194.8509
2.5 | 0.7787 | 0.00374 | -0.0996 | 208.2086
3 | 0.8373 | 0.00387 | -0.1003 | 216.3566
3.5 | 0.8934 | 0.00415 | -0.1004 | 215.2771
4 | 0.9404 | 0.00483 | -0.0989 | 194.6998
4.5 | 0.9633 | 0.00634 | -0.0929 | 151.9401
5 | 0.976 | 0.00759 | -0.0848 | 128.5903
5.5 | 0.9695 | 0.0089 | -0.073 | 108.9326
6 | 0.9759 | 0.01049 | -0.0649 | 93.0315
7.5 | 1.0767 | 0.01423 | -0.0565 | 75.6641
8 | 1.1129 | 0.01525 | -0.0539 | 72.977
8.5 | 1.1484 | 0.01634 | -0.0514 | 70.2815
9 | 1.1809 | 0.01764 | -0.0485 | 66.9444
9.5 | 1.2166 | 0.01881 | -0.0461 | 64.6784
10 | 1.2504 | 0.02014 | -0.0436 | 62.0854
10.5 | 1.2807 | 0.02173 | -0.0408 | 58.937
11 | 1.3128 | 0.02328 | -0.0383 | 56.3918
11.5 | 1.3459 | 0.02483 | -0.036 | 54.2046
12 | 1.3757 | 0.02664 | -0.0335 | 51.6404
12.5 | 1.4035 | 0.02868 | -0.0309 | 48.9365
13 | 1.4328 | 0.03067 | -0.0287 | 46.7167
13.5 | 1.4579 | 0.03305 | -0.0262 | 44.112
14 | 1.4816 | 0.03567 | -0.0238 | 41.5363
14.5 | 1.5033 | 0.03853 | -0.0215 | 39.0164
15 | 1.5214 | 0.04181 | -0.0191 | 36.3884
15.5 | 1.5366 | 0.0455 | -0.0169 | 33.7714
16 | 1.5514 | 0.04942 | -0.0151 | 31.3921
16.5 | 1.5618 | 0.05394 | -0.0135 | 28.9544
17 | 1.5701 | 0.0589 | -0.0123 | 26.657
17.5 | 1.57 | 0.06506 | -0.0115 | 24.1316
18 | 1.5656 | 0.07203 | -0.0114 | 21.7354
18.5 | 1.5498 | 0.08088 | -0.0123 | 19.1617
19 | 1.5319 | 0.09059 | -0.0145 | 16.9103
19.5 | 1.5118 | 0.1012 | -0.0179 | 14.9387
20 | 1.4836 | 0.11363 | -0.0231 | 13.0564

## 71. Re 4M Mach 0.50 (1)
BIGFOIL.COM POLAR EXPORT
NACA66-613 a=0.5
NACA66-613 a=0.5 |  |  |  | Cl Max: | 1.344 | at alpha= | 7 | deg
JavaFoil+Calcfoil stall+Eppler ext transition |  |  |  | L/D Max: | 178.963 | at alpha= | 4 | deg
Re: | 4000000 |  |  | Cd Min: | 0.00503 | at alpha= | 1 | deg
Mach: | 0.5 |  |  | Cl=0 at alpha= | -3.9191 | deg
|  |  |  | @ Cl=0.1, Cd= | 0.0068652
|  |  |  | @ Cl=0.4, Cd= | 0.0060954
|  |  |  | @ Cl=0.6, Cd= | 0.0065681
alpha (deg) | Cl | Cd | Cm | Cl/Cd
-20 | -0.887 | 0.16208 | -0.033 | -5.472
-19.5 | -0.86 | 0.15503 | -0.033 | -5.545
-19 | -0.832 | 0.15119 | -0.034 | -5.506
-18.5 | -0.806 | 0.14659 | -0.034 | -5.495
-18 | -0.778 | 0.14218 | -0.034 | -5.475
-17.5 | -0.751 | 0.14093 | -0.034 | -5.327
-17 | -0.722 | 0.1355 | -0.034 | -5.33
-16.5 | -0.695 | 0.12991 | -0.034 | -5.349
-16 | -0.668 | 0.12567 | -0.034 | -5.313
-15.5 | -0.64 | 0.12166 | -0.035 | -5.263
-15 | -0.613 | 0.11641 | -0.035 | -5.267
-14.5 | -0.586 | 0.11316 | -0.036 | -5.176
-14 | -0.557 | 0.10701 | -0.035 | -5.208
-13.5 | -0.53 | 0.09738 | -0.035 | -5.441
-13 | -0.502 | 0.08783 | -0.036 | -5.721
-12.5 | -0.475 | 0.08315 | -0.036 | -5.712
-12 | -0.447 | 0.07696 | -0.037 | -5.814
-11.5 | -0.42 | 0.07228 | -0.037 | -5.811
-11 | -0.393 | 0.06767 | -0.038 | -5.801
-10.5 | -0.365 | 0.06303 | -0.039 | -5.792
-10 | -0.336 | 0.07244 | -0.036 | -4.642
-9.5 | -0.309 | 0.06402 | -0.037 | -4.823
-9 | -0.281 | 0.05891 | -0.038 | -4.773
-8.5 | -0.254 | 0.05465 | -0.038 | -4.641
-8 | -0.226 | 0.05067 | -0.039 | -4.46
-7.5 | -0.198 | 0.04649 | -0.04 | -4.268
-7 | -0.17 | 0.05643 | -0.037 | -3.017
-6.5 | -0.143 | 0.04771 | -0.037 | -2.988
-6 | -0.174 | 0.0435 | -0.038 | -4.001
-5.5 | -0.151 | 0.03918 | -0.041 | -3.843
-5 | -0.109 | 0.03602 | -0.043 | -3.037
-4.5 | -0.062 | 0.03158 | -0.052 | -1.95
-4 | -0.011 | 0.00711 | -0.089 | -1.519
-3.5 | 0.057 | 0.00694 | -0.09 | 8.157
-3 | 0.126 | 0.00682 | -0.091 | 18.408
-2.5 | 0.195 | 0.00675 | -0.092 | 28.896
-2 | 0.265 | 0.00672 | -0.093 | 39.467
-1.5 | 0.335 | 0.00637 | -0.094 | 52.645
-1 | 0.406 | 0.00607 | -0.095 | 66.789
-0.5 | 0.477 | 0.00657 | -0.096 | 72.605
0 | 0.544 | 0.00656 | -0.097 | 82.898
0.5 | 0.613 | 0.00657 | -0.098 | 93.296
1 | 0.681 | 0.00503 | -0.099 | 135.3
1.5 | 0.749 | 0.00513 | -0.1 | 145.937
2 | 0.817 | 0.00529 | -0.101 | 154.419
2.5 | 0.885 | 0.00546 | -0.102 | 161.969
3 | 0.953 | 0.00564 | -0.103 | 168.791
3.5 | 1.013 | 0.00581 | -0.104 | 174.323
4 | 1.076 | 0.00601 | -0.104 | 178.963
4.5 | 1.135 | 0.00699 | -0.105 | 162.441
5 | 1.182 | 0.01397 | -0.105 | 84.63
5.5 | 1.234 | 0.01473 | -0.106 | 83.783
6 | 1.281 | 0.01558 | -0.107 | 82.23
6.5 | 1.318 | 0.01647 | -0.108 | 80.074
7 | 1.344 | 0.01756 | -0.109 | 76.496
7.5 | 1.344 | 0.01886 | -0.11 | 71.264
8 | 1.278 | 0.02039 | -0.111 | 62.661
8.5 | 0.675 | 0.05749 | -0.05 | 11.732
9 | 0.705 | 0.05787 | -0.06 | 12.174
9.5 | 0.727 | 0.06525 | -0.051 | 11.148
10 | 0.902 | 0.02515 | -0.114 | 35.866
10.5 | 0.932 | 0.02706 | -0.115 | 34.421
11 | 0.808 | 0.07492 | -0.058 | 10.782
11.5 | 0.833 | 0.08803 | -0.056 | 9.463
12 | 0.862 | 0.07979 | -0.062 | 10.8

## 72. Re 4M Mach 0.50 (2)
BIGFOIL.COM POLAR EXPORT
NACA66-613 a=0.5
NACA66-613 a=0.5 |  |  |  | Cl Max: | 1.3078 | at alpha= | 11.5 | deg
XFOIL ncrit=9 |  |  |  | L/D Max: | 226.061 | at alpha= | 3 | deg
Re: | 4000000 |  |  | Cd Min: | 0.23869 | at alpha= | -20 | deg
Mach: | 0.5 |  |  | Cl=0 at alpha= | -4.2142 | deg
|  |  |  | @ Cl=0.1, Cd= | 0.0074506
|  |  |  | @ Cl=0.4, Cd= | 0.0059947
|  |  |  | @ Cl=0.6, Cd= | 0.0054942
alpha (deg) | Cl | Cd | Cm | Cl/Cd
-20 | -0.4945 | 0.23869 | -0.0151 | -2.0717
-19.5 | -0.4732 | 0.23078 | -0.0201 | -2.0504
-19 | -0.4504 | 0.22344 | -0.0252 | -2.0158
-18.5 | -0.4271 | 0.21644 | -0.0301 | -1.9733
-18 | -0.4057 | 0.20829 | -0.0349 | -1.9478
-17.5 | -0.3819 | 0.20139 | -0.0397 | -1.8963
-17 | -0.3604 | 0.19293 | -0.0444 | -1.868
-16 | -0.3182 | 0.1776 | -0.0536 | -1.7917
-15.5 | -0.2976 | 0.16987 | -0.0582 | -1.7519
-15 | -0.2775 | 0.16201 | -0.0627 | -1.7129
-14 | -0.2402 | 0.14617 | -0.0716 | -1.6433
-13.5 | -0.2261 | 0.13712 | -0.0762 | -1.6489
-13 | -0.2037 | 0.13109 | -0.0802 | -1.5539
-12.5 | -0.1849 | 0.12413 | -0.0843 | -1.4896
-12 | -0.171 | 0.11626 | -0.0884 | -1.4708
-11.5 | -0.1608 | 0.10775 | -0.0927 | -1.4923
-11 | -0.1493 | 0.10003 | -0.0968 | -1.4926
-10.5 | -0.1365 | 0.09306 | -0.1007 | -1.4668
-10 | -0.1228 | 0.08651 | -0.1044 | -1.4195
-9.5 | -0.1168 | 0.07902 | -0.1083 | -1.4781
-9 | -0.1146 | 0.0714 | -0.1122 | -1.605
-8.5 | -0.118 | 0.06353 | -0.1164 | -1.8574
-8 | -0.1283 | 0.05542 | -0.1222 | -2.315
-7.5 | -0.1448 | 0.04921 | -0.1244 | -2.9425
-7 | -0.1481 | 0.04296 | -0.1249 | -3.4474
-6.5 | -0.1495 | 0.03518 | -0.1241 | -4.2496
-6 | -0.1454 | 0.02659 | -0.1211 | -5.4682
-5.5 | -0.1291 | 0.01848 | -0.1167 | -6.9859
-5 | -0.0932 | 0.01229 | -0.1128 | -7.5834
-4.5 | -0.0383 | 0.00894 | -0.1104 | -4.2841
-4 | 0.0287 | 0.00812 | -0.1095 | 3.5345
-3.5 | 0.095 | 0.00748 | -0.1087 | 12.7005
-3 | 0.1631 | 0.00708 | -0.1086 | 23.0367
-2.5 | 0.2283 | 0.00647 | -0.1082 | 35.2859
-2 | 0.2963 | 0.00623 | -0.1085 | 47.5602
-1.5 | 0.364 | 0.00608 | -0.109 | 59.8684
-1 | 0.4315 | 0.00592 | -0.1096 | 72.8885
-0.5 | 0.4997 | 0.00577 | -0.1104 | 86.6031
0 | 0.5677 | 0.00567 | -0.1113 | 100.1235
0.5 | 0.632 | 0.00532 | -0.1116 | 118.797
1 | 0.6887 | 0.00403 | -0.1112 | 170.8933
1.5 | 0.7555 | 0.00396 | -0.1117 | 190.7828
2 | 0.824 | 0.00399 | -0.1126 | 206.5163
2.5 | 0.8917 | 0.00408 | -0.1131 | 218.5539
3 | 0.9585 | 0.00424 | -0.1134 | 226.0613
3.5 | 1.0209 | 0.00453 | -0.1127 | 225.3642
4 | 1.0699 | 0.00516 | -0.1094 | 207.345
4.5 | 1.0431 | 0.0069 | -0.0919 | 151.1739
5.5 | 0.9979 | 0.01188 | -0.0634 | 83.9983
7 | 1.0551 | 0.01985 | -0.0482 | 53.1537
7.5 | 1.0922 | 0.02157 | -0.0445 | 50.6351
8 | 1.1317 | 0.02325 | -0.0411 | 48.6753
8.5 | 1.169 | 0.02514 | -0.0375 | 46.4996
9 | 1.2012 | 0.02744 | -0.0334 | 43.7755
9.5 | 1.2344 | 0.02984 | -0.0294 | 41.3673
10 | 1.2649 | 0.03255 | -0.0253 | 38.8602
10.5 | 1.288 | 0.03589 | -0.0209 | 35.8874
11 | 1.3029 | 0.04002 | -0.0162 | 32.5562
11.5 | 1.3078 | 0.04513 | -0.0113 | 28.9785
12 | 1.2924 | 0.05205 | -0.0064 | 24.83
12.5 | 1.2715 | 0.06032 | -0.0029 | 21.0792
13 | 1.246 | 0.07024 | -0.0021 | 17.7392
13.5 | 1.2155 | 0.08186 | -0.0041 | 14.8485
14 | 1.1848 | 0.09477 | -0.0087 | 12.5018
14.5 | 1.1478 | 0.10976 | -0.0163 | 10.4574
15 | 1.118 | 0.12514 | -0.0255 | 8.934
15.5 | 1.0925 | 0.14095 | -0.0358 | 7.751
16 | 1.0726 | 0.1569 | -0.0462 | 6.8362
16.5 | 1.0568 | 0.17248 | -0.0556 | 6.1271

## 73. Re 5M Mach 0.00 (1)
BIGFOIL.COM POLAR EXPORT
NACA66-613 a=0.5
NACA66-613 a=0.5 |  |  |  | Cl Max: | 1.418 | at alpha= | 10.5 | deg
JavaFoil+Calcfoil stall+Eppler ext transition |  |  |  | L/D Max: | 204.559 | at alpha= | 3 | deg
Re: | 5000000 |  |  | Cd Min: | 0.00407 | at alpha= | 3 | deg
Mach: | 0 |  |  | Cl=0 at alpha= | -3.9167 | deg
|  |  |  | @ Cl=0.1, Cd= | 0.00627
|  |  |  | @ Cl=0.4, Cd= | 0.0061164
|  |  |  | @ Cl=0.6, Cd= | 0.00427
alpha (deg) | Cl | Cd | Cm | Cl/Cd
-17.5 | -0.416 | 0.14521 | -0.025 | -2.868
-17 | -0.429 | 0.13837 | -0.025 | -3.103
-16.5 | -0.442 | 0.13136 | -0.026 | -3.366
-16 | -0.454 | 0.12506 | -0.026 | -3.631
-15.5 | -0.465 | 0.11892 | -0.027 | -3.913
-15 | -0.476 | 0.11187 | -0.027 | -4.251
-14.5 | -0.484 | 0.10542 | -0.028 | -4.595
-14 | -0.491 | 0.09849 | -0.028 | -4.989
-13.5 | -0.497 | 0.09283 | -0.029 | -5.349
-13 | -0.499 | 0.0877 | -0.029 | -5.694
-12.5 | -0.5 | 0.08229 | -0.03 | -6.071
-12 | -0.497 | 0.0778 | -0.03 | -6.386
-11.5 | -0.491 | 0.07244 | -0.031 | -6.777
-11 | -0.482 | 0.06841 | -0.032 | -7.039
-10.5 | -0.469 | 0.06392 | -0.032 | -7.33
-10 | -0.452 | 0.06019 | -0.033 | -7.507
-9.5 | -0.432 | 0.05656 | -0.034 | -7.63
-9 | -0.408 | 0.05198 | -0.036 | -7.853
-8.5 | -0.381 | 0.04839 | -0.038 | -7.867
-8 | -0.43 | 0.00797 | -0.07 | -54.028
-7.5 | -0.387 | 0.00779 | -0.071 | -49.757
-7 | -0.341 | 0.00755 | -0.071 | -45.148
-6.5 | -0.29 | 0.00723 | -0.072 | -40.131
-6 | -0.237 | 0.00705 | -0.073 | -33.618
-5.5 | -0.182 | 0.00681 | -0.074 | -26.764
-5 | -0.126 | 0.0067 | -0.075 | -18.778
-4.5 | -0.068 | 0.00651 | -0.076 | -10.488
-4 | -0.01 | 0.0064 | -0.077 | -1.499
-3.5 | 0.05 | 0.00632 | -0.078 | 7.884
-3 | 0.11 | 0.00626 | -0.079 | 17.554
-2.5 | 0.17 | 0.0062 | -0.08 | 27.44
-2 | 0.231 | 0.00623 | -0.08 | 36.989
-1.5 | 0.291 | 0.0062 | -0.081 | 46.985
-1 | 0.352 | 0.00614 | -0.082 | 57.324
-0.5 | 0.413 | 0.00611 | -0.083 | 67.632
0 | 0.474 | 0.0059 | -0.084 | 80.357
0.5 | 0.534 | 0.00423 | -0.085 | 126.111
1 | 0.594 | 0.00426 | -0.086 | 139.345
1.5 | 0.654 | 0.00436 | -0.087 | 150.043
2 | 0.713 | 0.00417 | -0.088 | 170.904
2.5 | 0.773 | 0.00425 | -0.089 | 182.022
3 | 0.832 | 0.00407 | -0.09 | 204.559
3.5 | 0.887 | 0.00492 | -0.09 | 180.344
4 | 0.943 | 0.00541 | -0.091 | 174.141
4.5 | 0.997 | 0.00605 | -0.092 | 164.788
5 | 1.05 | 0.00679 | -0.093 | 154.645
5.5 | 1.095 | 0.01116 | -0.093 | 98.126
6 | 1.146 | 0.01164 | -0.094 | 98.436
6.5 | 1.194 | 0.01212 | -0.095 | 98.562
7 | 1.24 | 0.01264 | -0.095 | 98.154
7.5 | 1.283 | 0.01321 | -0.096 | 97.132
8 | 1.32 | 0.01379 | -0.097 | 95.721
8.5 | 1.353 | 0.01441 | -0.098 | 93.92
9 | 1.382 | 0.01511 | -0.099 | 91.436
9.5 | 1.404 | 0.01578 | -0.099 | 88.956
10 | 1.415 | 0.01654 | -0.1 | 85.561
10.5 | 1.418 | 0.01746 | -0.101 | 81.259
11 | 1.415 | 0.01843 | -0.102 | 76.741
11.5 | 1.403 | 0.01958 | -0.102 | 71.681
12 | 1.385 | 0.02046 | -0.103 | 67.707
12.5 | 1.36 | 0.02178 | -0.104 | 62.468
13 | 1.33 | 0.02299 | -0.105 | 57.85
13.5 | 1.294 | 0.02436 | -0.105 | 53.114
14 | 1.252 | 0.02616 | -0.106 | 47.884
14.5 | 1.208 | 0.02787 | -0.106 | 43.358
15 | 1.152 | 0.03248 | -0.106 | 35.46
15.5 | 1.104 | 0.03414 | -0.106 | 32.34

## 74. Re 5M Mach 0.00 (2)
BIGFOIL.COM POLAR EXPORT
NACA66-613 a=0.5
NACA66-613 a=0.5 |  |  |  | Cl Max: | 1.6838 | at alpha= | 20 | deg
XFOIL ncrit=9 |  |  |  | L/D Max: | 217.757 | at alpha= | 3 | deg
Re: | 5000000 |  |  | Cd Min: | 0.0675 | at alpha= | 20 | deg
Mach: | 0 |  |  | Cl=0 at alpha= | -4.1147 | deg
|  |  |  | @ Cl=0.1, Cd= | 0.0059985
|  |  |  | @ Cl=0.4, Cd= | 0.0052781
|  |  |  | @ Cl=0.6, Cd= | 0.0035485
alpha (deg) | Cl | Cd | Cm | Cl/Cd
-18.5 | -1.1011 | 0.04523 | -0.1099 | -24.3445
-17.5 | -1.1975 | 0.02956 | -0.1088 | -40.5108
-17 | -1.2113 | 0.02625 | -0.1031 | -46.1448
-16.5 | -1.2145 | 0.02399 | -0.0963 | -50.6253
-16 | -1.1952 | 0.02204 | -0.0926 | -54.2287
-15 | -1.1296 | 0.01901 | -0.0881 | -59.4214
-14.5 | -1.09 | 0.01778 | -0.0867 | -61.3048
-14 | -1.0476 | 0.01666 | -0.0855 | -62.8812
-13.5 | -1.0052 | 0.01535 | -0.0843 | -65.4853
-13 | -0.9611 | 0.01411 | -0.0833 | -68.1148
-12.5 | -0.9136 | 0.01315 | -0.0827 | -69.4753
-12 | -0.8638 | 0.0124 | -0.0823 | -69.6613
-11.5 | -0.8125 | 0.0118 | -0.0822 | -68.8559
-11 | -0.7605 | 0.01125 | -0.0821 | -67.6
-10.5 | -0.709 | 0.01053 | -0.0819 | -67.3314
-10 | -0.6563 | 0.00991 | -0.0819 | -66.226
-9.5 | -0.6023 | 0.00948 | -0.0821 | -63.5338
-9 | -0.5477 | 0.0091 | -0.0823 | -60.1868
-8.5 | -0.4924 | 0.00883 | -0.0827 | -55.7644
-8 | -0.4383 | 0.00828 | -0.0829 | -52.9348
-7.5 | -0.3826 | 0.00796 | -0.0833 | -48.0653
-7 | -0.3264 | 0.00771 | -0.0838 | -42.3346
-6.5 | -0.2699 | 0.0075 | -0.0843 | -35.9867
-6 | -0.2132 | 0.00733 | -0.0849 | -29.0859
-5.5 | -0.1582 | 0.00687 | -0.0852 | -23.0277
-5 | -0.1011 | 0.00667 | -0.0858 | -15.1574
-4.5 | -0.044 | 0.00647 | -0.0865 | -6.8006
-4 | 0.0131 | 0.00628 | -0.0872 | 2.086
-3.5 | 0.0705 | 0.00614 | -0.0879 | 11.4821
-3 | 0.1268 | 0.00587 | -0.0884 | 21.6014
-2.5 | 0.1842 | 0.00573 | -0.0891 | 32.1466
-2 | 0.242 | 0.00559 | -0.09 | 43.2916
-1 | 0.3574 | 0.00533 | -0.0916 | 67.0544
-0.5 | 0.4149 | 0.00526 | -0.0924 | 78.8783
0 | 0.4723 | 0.0051 | -0.0932 | 92.6078
1 | 0.5786 | 0.00362 | -0.094 | 159.8343
1.5 | 0.6355 | 0.00343 | -0.0947 | 185.277
2 | 0.6929 | 0.00345 | -0.0955 | 200.8406
2.5 | 0.75 | 0.00352 | -0.0963 | 213.0682
3 | 0.8057 | 0.0037 | -0.0968 | 217.7568
3.5 | 0.8569 | 0.00414 | -0.0966 | 206.9807
4.5 | 0.9252 | 0.00652 | -0.0899 | 141.9018
5 | 0.9543 | 0.00751 | -0.0855 | 127.0706
5.5 | 0.9645 | 0.00853 | -0.0772 | 113.0715
6 | 0.9767 | 0.00951 | -0.0696 | 102.7024
8 | 1.1205 | 0.01278 | -0.0603 | 87.6761
8.5 | 1.1553 | 0.01365 | -0.0579 | 84.6374
9 | 1.1893 | 0.01459 | -0.0556 | 81.5147
9.5 | 1.2251 | 0.01548 | -0.0536 | 79.1408
10 | 1.2583 | 0.01653 | -0.0514 | 76.1222
10.5 | 1.2884 | 0.0178 | -0.0488 | 72.382
11 | 1.322 | 0.01888 | -0.0469 | 70.0212
11.5 | 1.3548 | 0.02004 | -0.045 | 67.6048
12 | 1.3847 | 0.02141 | -0.0429 | 64.6754
12.5 | 1.4118 | 0.02301 | -0.0405 | 61.3559
13 | 1.442 | 0.02447 | -0.0387 | 58.9293
13.5 | 1.4706 | 0.02606 | -0.0369 | 56.4313
14 | 1.4967 | 0.02791 | -0.0349 | 53.6259
14.5 | 1.5212 | 0.02991 | -0.0329 | 50.8592
15 | 1.5463 | 0.03191 | -0.0312 | 48.4582
15.5 | 1.5679 | 0.03426 | -0.0294 | 45.7647
16 | 1.5867 | 0.03691 | -0.0275 | 42.9884
16.5 | 1.6062 | 0.0396 | -0.0259 | 40.5606
17 | 1.6262 | 0.04232 | -0.0245 | 38.4263
17.5 | 1.6391 | 0.04576 | -0.023 | 35.8195
18 | 1.6535 | 0.04923 | -0.0218 | 33.5872
18.5 | 1.665 | 0.05312 | -0.0209 | 31.3441
19 | 1.6733 | 0.0575 | -0.0201 | 29.1009
19.5 | 1.6778 | 0.0625 | -0.0197 | 26.8448
20 | 1.6838 | 0.0675 | -0.0197 | 24.9452

## 75. Re 5M Mach 0.10 (1)
BIGFOIL.COM POLAR EXPORT
NACA66-613 a=0.5
NACA66-613 a=0.5 |  |  |  | Cl Max: | 1.414 | at alpha= | 10.5 | deg
JavaFoil+Calcfoil stall+Eppler ext transition |  |  |  | L/D Max: | 205.775 | at alpha= | 3 | deg
Re: | 5000000 |  |  | Cd Min: | 0.00406 | at alpha= | 3 | deg
Mach: | 0.1 |  |  | Cl=0 at alpha= | -3.9167 | deg
|  |  |  | @ Cl=0.1, Cd= | 0.00628
|  |  |  | @ Cl=0.4, Cd= | 0.0061576
|  |  |  | @ Cl=0.6, Cd= | 0.0043135
alpha (deg) | Cl | Cd | Cm | Cl/Cd
-17.5 | -0.372 | 0.14586 | -0.025 | -2.551
-17 | -0.387 | 0.14083 | -0.026 | -2.751
-16.5 | -0.402 | 0.13364 | -0.026 | -3.012
-16 | -0.417 | 0.12826 | -0.026 | -3.252
-15.5 | -0.431 | 0.12351 | -0.026 | -3.49
-15 | -0.444 | 0.11357 | -0.027 | -3.91
-14.5 | -0.456 | 0.10816 | -0.027 | -4.214
-14 | -0.466 | 0.10068 | -0.028 | -4.628
-13.5 | -0.474 | 0.0948 | -0.029 | -5.001
-13 | -0.48 | 0.08877 | -0.029 | -5.407
-12.5 | -0.483 | 0.08299 | -0.03 | -5.82
-12 | -0.483 | 0.07825 | -0.03 | -6.174
-11.5 | -0.48 | 0.07374 | -0.031 | -6.506
-11 | -0.473 | 0.06859 | -0.032 | -6.891
-10.5 | -0.462 | 0.06445 | -0.032 | -7.165
-10 | -0.447 | 0.06057 | -0.033 | -7.377
-9.5 | -0.428 | 0.05677 | -0.034 | -7.54
-9 | -0.406 | 0.05246 | -0.036 | -7.735
-8.5 | -0.379 | 0.0491 | -0.037 | -7.718
-8 | -0.353 | 0.04191 | -0.044 | -8.423
-7.5 | -0.388 | 0.00775 | -0.071 | -49.99
-7 | -0.341 | 0.00754 | -0.072 | -45.236
-6.5 | -0.291 | 0.0073 | -0.073 | -39.843
-6 | -0.238 | 0.00707 | -0.074 | -33.649
-5.5 | -0.183 | 0.00686 | -0.074 | -26.658
-5 | -0.126 | 0.0067 | -0.075 | -18.86
-4.5 | -0.069 | 0.00651 | -0.076 | -10.52
-4 | -0.01 | 0.00645 | -0.077 | -1.495
-3.5 | 0.05 | 0.00633 | -0.078 | 7.902
-3 | 0.11 | 0.00627 | -0.079 | 17.61
-2.5 | 0.171 | 0.00621 | -0.08 | 27.509
-2 | 0.232 | 0.00621 | -0.081 | 37.327
-1.5 | 0.293 | 0.00616 | -0.082 | 47.492
-1 | 0.353 | 0.00615 | -0.083 | 57.437
-0.5 | 0.415 | 0.00616 | -0.084 | 67.449
0 | 0.476 | 0.00587 | -0.085 | 81.177
0.5 | 0.536 | 0.00423 | -0.085 | 126.78
1 | 0.597 | 0.00431 | -0.086 | 138.524
1.5 | 0.657 | 0.00438 | -0.087 | 150.057
2 | 0.717 | 0.00418 | -0.088 | 171.456
2.5 | 0.777 | 0.00427 | -0.089 | 181.718
3 | 0.836 | 0.00406 | -0.09 | 205.775
3.5 | 0.891 | 0.00492 | -0.091 | 181.042
4 | 0.947 | 0.00543 | -0.092 | 174.292
4.5 | 1.002 | 0.0061 | -0.092 | 164.075
5 | 1.054 | 0.00686 | -0.093 | 153.673
5.5 | 1.1 | 0.01127 | -0.093 | 97.644
6 | 1.151 | 0.01174 | -0.094 | 98.023
6.5 | 1.199 | 0.01223 | -0.095 | 98.059
7 | 1.245 | 0.01275 | -0.096 | 97.617
7.5 | 1.288 | 0.01334 | -0.097 | 96.518
8 | 1.324 | 0.01393 | -0.097 | 95.098
8.5 | 1.357 | 0.01456 | -0.098 | 93.183
9 | 1.384 | 0.01529 | -0.099 | 90.526
9.5 | 1.404 | 0.01599 | -0.1 | 87.834
10 | 1.413 | 0.01674 | -0.101 | 84.405
10.5 | 1.414 | 0.01767 | -0.101 | 80.013
11 | 1.407 | 0.01869 | -0.102 | 75.257
11.5 | 1.392 | 0.01982 | -0.103 | 70.232
12 | 1.369 | 0.02092 | -0.104 | 65.43
12.5 | 1.339 | 0.02217 | -0.104 | 60.405
13 | 1.303 | 0.02345 | -0.105 | 55.564
13.5 | 1.26 | 0.02552 | -0.106 | 49.365
14 | 1.214 | 0.02683 | -0.106 | 45.239
14.5 | 1.162 | 0.02894 | -0.107 | 40.163
15 | 1.104 | 0.03231 | -0.106 | 34.177
15.5 | 0.909 | 0.10316 | -0.071 | 8.808

## 76. Re 5M Mach 0.10 (2)
BIGFOIL.COM POLAR EXPORT
NACA66-613 a=0.5
NACA66-613 a=0.5 |  |  |  | Cl Max: | 1.6728 | at alpha= | 20 | deg
XFOIL ncrit=9 |  |  |  | L/D Max: | 218.491 | at alpha= | 3 | deg
Re: | 5000000 |  |  | Cd Min: | 0.21761 | at alpha= | -20 | deg
Mach: | 0.1 |  |  | Cl=0 at alpha= | -4.1163 | deg
|  |  |  | @ Cl=0.1, Cd= | 0.0060224
|  |  |  | @ Cl=0.4, Cd= | 0.0052913
|  |  |  | @ Cl=0.6, Cd= | 0.0035711
alpha (deg) | Cl | Cd | Cm | Cl/Cd
-20 | -0.4645 | 0.21761 | -0.016 | -2.1346
-19.5 | -0.4475 | 0.21111 | -0.0201 | -2.1197
-19 | -0.4331 | 0.20343 | -0.0244 | -2.129
-17 | -1.0568 | 0.03792 | -0.1154 | -27.8692
-16.5 | -1.1183 | 0.03042 | -0.111 | -36.762
-16 | -1.1436 | 0.02656 | -0.1036 | -43.0572
-15 | -1.1203 | 0.02148 | -0.094 | -52.1555
-14.5 | -1.0878 | 0.01965 | -0.0915 | -55.3588
-14 | -1.0494 | 0.01811 | -0.0896 | -57.9459
-13.5 | -1.0071 | 0.01679 | -0.0882 | -59.9821
-13 | -0.9645 | 0.01531 | -0.0867 | -62.998
-12.5 | -0.9195 | 0.01394 | -0.0855 | -65.9613
-12 | -0.8707 | 0.01295 | -0.0848 | -67.2355
-11.5 | -0.8194 | 0.01222 | -0.0843 | -67.054
-11 | -0.7671 | 0.01158 | -0.084 | -66.2435
-10.5 | -0.7138 | 0.01099 | -0.0839 | -64.95
-10 | -0.6618 | 0.01014 | -0.0835 | -65.2663
-9.5 | -0.6074 | 0.00965 | -0.0835 | -62.943
-9 | -0.5523 | 0.00924 | -0.0836 | -59.7727
-8.5 | -0.4965 | 0.00892 | -0.0839 | -55.6614
-8 | -0.4415 | 0.00842 | -0.084 | -52.4347
-7.5 | -0.3856 | 0.00803 | -0.0843 | -48.0199
-7 | -0.3288 | 0.00777 | -0.0847 | -42.3166
-6.5 | -0.2718 | 0.00755 | -0.0852 | -36
-6 | -0.2147 | 0.00737 | -0.0857 | -29.1316
-5.5 | -0.1591 | 0.00691 | -0.0859 | -23.0246
-5 | -0.1017 | 0.00669 | -0.0865 | -15.2018
-4.5 | -0.0442 | 0.0065 | -0.0872 | -6.8
-4 | 0.0134 | 0.0063 | -0.0878 | 2.127
-3.5 | 0.0711 | 0.00616 | -0.0885 | 11.5422
-3 | 0.1278 | 0.00589 | -0.089 | 21.6978
-2.5 | 0.1855 | 0.00573 | -0.0897 | 32.3735
-2 | 0.2437 | 0.00559 | -0.0905 | 43.5957
-1 | 0.3598 | 0.00534 | -0.0922 | 67.3783
-0.5 | 0.4176 | 0.00527 | -0.093 | 79.241
0 | 0.4754 | 0.00511 | -0.0938 | 93.0333
0.5 | 0.531 | 0.00464 | -0.0944 | 114.4397
1 | 0.5823 | 0.00363 | -0.0945 | 160.4132
1.5 | 0.6394 | 0.00344 | -0.0953 | 185.8721
2 | 0.6972 | 0.00346 | -0.0961 | 201.5029
2.5 | 0.7547 | 0.00353 | -0.0969 | 213.796
3 | 0.8106 | 0.00371 | -0.0974 | 218.4906
3.5 | 0.8623 | 0.00414 | -0.0972 | 208.285
4 | 0.9013 | 0.00524 | -0.0947 | 172.0038
4.5 | 0.9295 | 0.00655 | -0.0901 | 141.9084
5 | 0.9573 | 0.00755 | -0.0854 | 126.7947
5.5 | 0.9635 | 0.0086 | -0.0762 | 112.0349
6 | 0.976 | 0.00963 | -0.0687 | 101.3499
6.5 | 1.0056 | 0.01067 | -0.0652 | 94.2455
7 | 1.0503 | 0.01142 | -0.0645 | 91.9702
7.5 | 1.0846 | 0.01225 | -0.0618 | 88.5388
8 | 1.1217 | 0.01301 | -0.0596 | 86.2183
8.5 | 1.1564 | 0.01392 | -0.0571 | 83.0747
9 | 1.1905 | 0.01489 | -0.0547 | 79.953
9.5 | 1.226 | 0.01584 | -0.0527 | 77.399
10 | 1.2595 | 0.01692 | -0.0504 | 74.4385
10.5 | 1.2903 | 0.01818 | -0.0479 | 70.9736
11 | 1.3236 | 0.01933 | -0.0459 | 68.4739
11.5 | 1.3558 | 0.02058 | -0.0438 | 65.8795
12 | 1.3861 | 0.02198 | -0.0416 | 63.0619
12.5 | 1.4143 | 0.02358 | -0.0393 | 59.9788
13 | 1.4437 | 0.02515 | -0.0374 | 57.4036
13.5 | 1.4717 | 0.02686 | -0.0354 | 54.7915
14 | 1.4978 | 0.02878 | -0.0333 | 52.0431
14.5 | 1.5227 | 0.03083 | -0.0314 | 49.3902
15.5 | 1.5659 | 0.03565 | -0.0274 | 43.9243
16 | 1.5866 | 0.03824 | -0.0256 | 41.4906
16.5 | 1.606 | 0.04107 | -0.024 | 39.104
17 | 1.6231 | 0.04417 | -0.0225 | 36.7467
17.5 | 1.6322 | 0.04815 | -0.0208 | 33.8982
18 | 1.6448 | 0.05198 | -0.0197 | 31.6429
18.5 | 1.6555 | 0.05614 | -0.0188 | 29.4888
19 | 1.6636 | 0.06078 | -0.0182 | 27.3708
19.5 | 1.6702 | 0.06578 | -0.0181 | 25.3907
20 | 1.6728 | 0.07143 | -0.0183 | 23.4187

## 77. Re 5M Mach 0.25 (1)
BIGFOIL.COM POLAR EXPORT
NACA66-613 a=0.5
NACA66-613 a=0.5 |  |  |  | Cl Max: | 1.399 | at alpha= | 9.5 | deg
JavaFoil+Calcfoil stall+Eppler ext transition |  |  |  | L/D Max: | 181.724 | at alpha= | 3.5 | deg
Re: | 5000000 |  |  | Cd Min: | 0.00411 | at alpha= | 1 | deg
Mach: | 0.25 |  |  | Cl=0 at alpha= | -3.918 | deg
|  |  |  | @ Cl=0.1, Cd= | 0.0063252
|  |  |  | @ Cl=0.4, Cd= | 0.0060628
|  |  |  | @ Cl=0.6, Cd= | 0.0044916
alpha (deg) | Cl | Cd | Cm | Cl/Cd
-15 | -0.065 | 0.11348 | -0.029 | -0.571
-14.5 | -0.174 | 0.11127 | -0.029 | -1.566
-14 | -0.225 | 0.10489 | -0.029 | -2.142
-13.5 | -0.267 | 0.1009 | -0.029 | -2.643
-13 | -0.303 | 0.09811 | -0.029 | -3.088
-12.5 | -0.334 | 0.09245 | -0.029 | -3.615
-12 | -0.36 | 0.08585 | -0.029 | -4.195
-11.5 | -0.38 | 0.07956 | -0.03 | -4.782
-11 | -0.395 | 0.07408 | -0.031 | -5.328
-10.5 | -0.402 | 0.06885 | -0.032 | -5.845
-10 | -0.403 | 0.06348 | -0.033 | -6.354
-9.5 | -0.397 | 0.05861 | -0.034 | -6.782
-9 | -0.385 | 0.05515 | -0.034 | -6.979
-8.5 | -0.366 | 0.05109 | -0.036 | -7.169
-8 | -0.342 | 0.04805 | -0.037 | -7.111
-7.5 | -0.313 | 0.04338 | -0.041 | -7.22
-7 | -0.283 | 0.03687 | -0.048 | -7.664
-6.5 | -0.294 | 0.00749 | -0.075 | -39.228
-6 | -0.241 | 0.00725 | -0.076 | -33.28
-5.5 | -0.186 | 0.00701 | -0.076 | -26.588
-5 | -0.129 | 0.00678 | -0.077 | -19.019
-4.5 | -0.07 | 0.00664 | -0.078 | -10.564
-4 | -0.01 | 0.00647 | -0.079 | -1.527
-3.5 | 0.051 | 0.00642 | -0.08 | 7.998
-3 | 0.113 | 0.0063 | -0.081 | 17.987
-2.5 | 0.175 | 0.00629 | -0.082 | 27.906
-2 | 0.238 | 0.00629 | -0.083 | 37.833
-1.5 | 0.3 | 0.00624 | -0.084 | 48.128
-1 | 0.363 | 0.00619 | -0.085 | 58.62
-0.5 | 0.427 | 0.00597 | -0.086 | 71.453
0 | 0.489 | 0.00596 | -0.087 | 82.063
0.5 | 0.551 | 0.00593 | -0.088 | 92.836
1 | 0.613 | 0.00411 | -0.089 | 148.993
1.5 | 0.675 | 0.0042 | -0.09 | 160.576
2 | 0.736 | 0.00427 | -0.091 | 172.419
2.5 | 0.797 | 0.00481 | -0.091 | 165.824
3 | 0.858 | 0.00492 | -0.092 | 174.443
3.5 | 0.914 | 0.00503 | -0.093 | 181.724
4 | 0.971 | 0.00563 | -0.094 | 172.616
4.5 | 1.027 | 0.00635 | -0.095 | 161.782
5 | 1.08 | 0.00721 | -0.095 | 149.895
5.5 | 1.126 | 0.01175 | -0.096 | 95.876
6 | 1.177 | 0.01225 | -0.097 | 96.051
6.5 | 1.225 | 0.0128 | -0.097 | 95.704
7 | 1.27 | 0.01341 | -0.098 | 94.713
7.5 | 1.311 | 0.01407 | -0.099 | 93.124
8 | 1.344 | 0.01473 | -0.1 | 91.221
8.5 | 1.37 | 0.01549 | -0.101 | 88.454
9 | 1.39 | 0.01621 | -0.102 | 85.71
9.5 | 1.399 | 0.01713 | -0.102 | 81.683
10 | 1.391 | 0.01806 | -0.103 | 77.042
10.5 | 1.371 | 0.01917 | -0.104 | 71.516
11 | 1.337 | 0.02051 | -0.105 | 65.174
11.5 | 1.289 | 0.02186 | -0.105 | 58.991
12 | 1.227 | 0.02385 | -0.106 | 51.473
12.5 | 1.154 | 0.02525 | -0.107 | 45.707
13 | 1.063 | 0.02855 | -0.106 | 37.246
13.5 | 0.826 | 0.09335 | -0.061 | 8.85
14 | 0.739 | 0.10227 | -0.054 | 7.226
14.5 | 0.649 | 0.11169 | -0.052 | 5.814

## 78. Re 5M Mach 0.25 (2)
BIGFOIL.COM POLAR EXPORT
NACA66-613 a=0.5
NACA66-613 a=0.5 |  |  |  | Cl Max: | 1.5946 | at alpha= | 18 | deg
XFOIL ncrit=9 |  |  |  | L/D Max: | 222.308 | at alpha= | 3 | deg
Re: | 5000000 |  |  | Cd Min: | 0.16331 | at alpha= | -16 | deg
Mach: | 0.25 |  |  | Cl=0 at alpha= | -4.1233 | deg
|  |  |  | @ Cl=0.1, Cd= | 0.0061415
|  |  |  | @ Cl=0.4, Cd= | 0.0053536
|  |  |  | @ Cl=0.6, Cd= | 0.0037204
alpha (deg) | Cl | Cd | Cm | Cl/Cd
-16 | -0.3358 | 0.16331 | -0.0493 | -2.0562
-15.5 | -0.3207 | 0.15584 | -0.0535 | -2.0579
-15 | -0.3132 | 0.146 | -0.0579 | -2.1452
-14.5 | -0.3033 | 0.13756 | -0.0622 | -2.2049
-14 | -0.2913 | 0.12999 | -0.0663 | -2.2409
-13.5 | -0.2799 | 0.12259 | -0.0703 | -2.2832
-13 | -0.2777 | 0.11321 | -0.0747 | -2.453
-12.5 | -0.3111 | 0.09721 | -0.0821 | -3.2003
-12 | -0.2918 | 0.09244 | -0.085 | -3.1566
-11 | -0.7803 | 0.01679 | -0.098 | -46.4741
-10.5 | -0.7374 | 0.01427 | -0.0956 | -51.6748
-10 | -0.6863 | 0.01267 | -0.0939 | -54.1673
-9.5 | -0.6311 | 0.01161 | -0.0927 | -54.3583
-9 | -0.5771 | 0.01036 | -0.0915 | -55.7046
-8.5 | -0.5186 | 0.00975 | -0.0909 | -53.1897
-8 | -0.4593 | 0.00927 | -0.0906 | -49.5469
-7.5 | -0.4 | 0.00882 | -0.0903 | -45.3515
-7 | -0.3425 | 0.00815 | -0.0899 | -42.0245
-6.5 | -0.2826 | 0.00788 | -0.09 | -35.8629
-6 | -0.2228 | 0.00764 | -0.0902 | -29.1623
-5.5 | -0.1628 | 0.00736 | -0.0904 | -22.1196
-5 | -0.1049 | 0.00684 | -0.0904 | -15.3363
-4.5 | -0.0449 | 0.00664 | -0.0909 | -6.762
-4 | 0.0147 | 0.00642 | -0.0914 | 2.2897
-3.5 | 0.0744 | 0.00625 | -0.0919 | 11.904
-3 | 0.1334 | 0.006 | -0.0924 | 22.2333
-2.5 | 0.193 | 0.00577 | -0.093 | 33.4489
-2 | 0.2531 | 0.00563 | -0.0938 | 44.9556
-1.5 | 0.3131 | 0.00551 | -0.0946 | 56.824
-1 | 0.3728 | 0.00539 | -0.0953 | 69.1651
-0.5 | 0.4325 | 0.00531 | -0.0962 | 81.4501
0 | 0.4926 | 0.00517 | -0.0971 | 95.2805
0.5 | 0.5499 | 0.00473 | -0.0976 | 116.2579
1 | 0.6025 | 0.00367 | -0.0977 | 164.1689
1.5 | 0.6612 | 0.00349 | -0.0984 | 189.4556
2 | 0.721 | 0.0035 | -0.0993 | 206
2.5 | 0.7805 | 0.00359 | -0.1001 | 217.4095
3 | 0.8381 | 0.00377 | -0.1005 | 222.3077
3.5 | 0.8922 | 0.00417 | -0.1003 | 213.9568
4 | 0.9296 | 0.00531 | -0.097 | 175.0659
4.5 | 0.9523 | 0.00669 | -0.091 | 142.3468
5 | 0.9651 | 0.00775 | -0.0828 | 124.529
5.5 | 0.9635 | 0.00906 | -0.0721 | 106.3466
6 | 0.973 | 0.01037 | -0.0641 | 93.8284
8 | 1.1268 | 0.01446 | -0.0557 | 77.9253
8.5 | 1.1615 | 0.01556 | -0.0529 | 74.6465
9 | 1.1971 | 0.01667 | -0.0504 | 71.8116
9.5 | 1.2326 | 0.01783 | -0.0479 | 69.1307
10 | 1.2654 | 0.01917 | -0.0452 | 66.0094
10.5 | 1.2982 | 0.02058 | -0.0426 | 63.0807
11 | 1.3315 | 0.02201 | -0.0402 | 60.4952
11.5 | 1.3635 | 0.02358 | -0.0377 | 57.8244
12 | 1.3924 | 0.02541 | -0.035 | 54.7973
12.5 | 1.4238 | 0.02715 | -0.0326 | 52.442
13 | 1.4508 | 0.02927 | -0.0301 | 49.5661
13.5 | 1.4771 | 0.0315 | -0.0275 | 46.8921
14 | 1.5027 | 0.0339 | -0.0251 | 44.3274
14.5 | 1.5227 | 0.03681 | -0.0225 | 41.3665
15 | 1.5441 | 0.03974 | -0.0202 | 38.8551
15.5 | 1.5609 | 0.0432 | -0.0179 | 36.1319
16 | 1.5761 | 0.04695 | -0.0159 | 33.5698
16.5 | 1.5868 | 0.05132 | -0.014 | 30.9197
17 | 1.5892 | 0.05673 | -0.0124 | 28.0134
17.5 | 1.5928 | 0.06236 | -0.0114 | 25.542
18 | 1.5946 | 0.06847 | -0.011 | 23.289
18.5 | 1.593 | 0.07534 | -0.0113 | 21.1441
19 | 1.5802 | 0.08399 | -0.0126 | 18.8141
19.5 | 1.5628 | 0.09376 | -0.0151 | 16.6681
20 | 1.538 | 0.10516 | -0.0192 | 14.6253

## 79. Re 5M Mach 0.50 (1)
BIGFOIL.COM POLAR EXPORT
NACA66-613 a=0.5
NACA66-613 a=0.5 |  |  |  | Cl Max: | 1.345 | at alpha= | 7 | deg
JavaFoil+Calcfoil stall+Eppler ext transition |  |  |  | L/D Max: | 176.782 | at alpha= | 3.5 | deg
Re: | 5000000 |  |  | Cd Min: | 0.00486 | at alpha= | 1 | deg
Mach: | 0.5 |  |  | Cl=0 at alpha= | -3.9191 | deg
|  |  |  | @ Cl=0.1, Cd= | 0.006679
|  |  |  | @ Cl=0.4, Cd= | 0.0061417
|  |  |  | @ Cl=0.6, Cd= | 0.0063557
alpha (deg) | Cl | Cd | Cm | Cl/Cd
-20 | -0.887 | 0.15704 | -0.033 | -5.651
-19.5 | -0.86 | 0.1533 | -0.033 | -5.609
-19 | -0.833 | 0.1484 | -0.034 | -5.611
-18.5 | -0.806 | 0.14167 | -0.034 | -5.687
-18 | -0.779 | 0.13726 | -0.034 | -5.672
-17.5 | -0.751 | 0.13536 | -0.035 | -5.552
-17 | -0.723 | 0.13181 | -0.034 | -5.482
-16.5 | -0.695 | 0.12629 | -0.034 | -5.505
-16 | -0.668 | 0.12206 | -0.035 | -5.472
-15.5 | -0.641 | 0.11806 | -0.035 | -5.427
-15 | -0.613 | 0.11341 | -0.036 | -5.409
-14.5 | -0.586 | 0.10917 | -0.036 | -5.366
-14 | -0.558 | 0.10427 | -0.035 | -5.347
-13.5 | -0.53 | 0.09552 | -0.036 | -5.552
-13 | -0.503 | 0.08613 | -0.036 | -5.839
-12.5 | -0.475 | 0.0814 | -0.037 | -5.841
-12 | -0.448 | 0.07607 | -0.038 | -5.89
-11.5 | -0.421 | 0.07078 | -0.038 | -5.942
-11 | -0.393 | 0.0658 | -0.039 | -5.973
-10.5 | -0.367 | 0.061 | -0.042 | -6.008
-10 | -0.336 | 0.07181 | -0.036 | -4.685
-9.5 | -0.309 | 0.06268 | -0.037 | -4.928
-9 | -0.281 | 0.05836 | -0.038 | -4.82
-8.5 | -0.254 | 0.05383 | -0.039 | -4.713
-8 | -0.226 | 0.04966 | -0.039 | -4.553
-7.5 | -0.199 | 0.04584 | -0.042 | -4.335
-7 | -0.17 | 0.05461 | -0.037 | -3.118
-6.5 | -0.143 | 0.04699 | -0.037 | -3.035
-6 | -0.174 | 0.04287 | -0.038 | -4.06
-5.5 | -0.151 | 0.0387 | -0.041 | -3.893
-5 | -0.11 | 0.03541 | -0.044 | -3.094
-4.5 | -0.076 | 0.00702 | -0.088 | -10.765
-4 | -0.011 | 0.00692 | -0.089 | -1.561
-3.5 | 0.057 | 0.00676 | -0.09 | 8.376
-3 | 0.126 | 0.00663 | -0.091 | 18.948
-2.5 | 0.195 | 0.00665 | -0.092 | 29.354
-2 | 0.265 | 0.00667 | -0.093 | 39.715
-1.5 | 0.335 | 0.00616 | -0.094 | 54.378
-1 | 0.406 | 0.00614 | -0.095 | 66.069
-0.5 | 0.477 | 0.0064 | -0.096 | 74.554
0 | 0.544 | 0.00638 | -0.097 | 85.317
0.5 | 0.613 | 0.00635 | -0.098 | 96.475
1 | 0.681 | 0.00486 | -0.099 | 140.11
1.5 | 0.75 | 0.00499 | -0.1 | 150.29
2 | 0.818 | 0.00514 | -0.101 | 159.249
2.5 | 0.886 | 0.00529 | -0.102 | 167.592
3 | 0.954 | 0.00544 | -0.103 | 175.213
3.5 | 1.013 | 0.00573 | -0.104 | 176.782
4 | 1.075 | 0.0066 | -0.104 | 162.866
4.5 | 1.134 | 0.00769 | -0.105 | 147.509
5 | 1.183 | 0.01346 | -0.105 | 87.933
5.5 | 1.236 | 0.0142 | -0.106 | 87.033
6 | 1.282 | 0.015 | -0.107 | 85.451
6.5 | 1.32 | 0.01588 | -0.108 | 83.15
7 | 1.345 | 0.01693 | -0.109 | 79.468
7.5 | 1.345 | 0.01811 | -0.11 | 74.267
8 | 1.279 | 0.01959 | -0.111 | 65.303
8.5 | 0.675 | 0.05672 | -0.052 | 11.899
9 | 0.841 | 0.02241 | -0.112 | 37.55
9.5 | 0.728 | 0.06471 | -0.053 | 11.249
10 | 0.903 | 0.02415 | -0.114 | 37.396
10.5 | 0.933 | 0.02603 | -0.115 | 35.833
11 | 0.811 | 0.0733 | -0.064 | 11.067
11.5 | 0.834 | 0.08516 | -0.057 | 9.788
12 | 1.022 | 0.02991 | -0.117 | 34.154

## 80. Re 5M Mach 0.50 (2)
BIGFOIL.COM POLAR EXPORT
NACA66-613 a=0.5
NACA66-613 a=0.5 |  |  |  | Cl Max: | 1.3331 | at alpha= | 11 | deg
XFOIL ncrit=9 |  |  |  | L/D Max: | 234.244 | at alpha= | 3 | deg
Re: | 5000000 |  |  | Cd Min: | 0.23122 | at alpha= | -19.5 | deg
Mach: | 0.5 |  |  | Cl=0 at alpha= | -4.1796 | deg
|  |  |  | @ Cl=0.1, Cd= | 0.0068288
|  |  |  | @ Cl=0.4, Cd= | 0.005664
|  |  |  | @ Cl=0.6, Cd= | 0.0052788
alpha (deg) | Cl | Cd | Cm | Cl/Cd
-19.5 | -0.4715 | 0.23122 | -0.0202 | -2.0392
-19 | -0.449 | 0.22346 | -0.0252 | -2.0093
-18.5 | -0.4276 | 0.21573 | -0.0302 | -1.9821
-18 | -0.4055 | 0.20799 | -0.0351 | -1.9496
-17.5 | -0.3851 | 0.19916 | -0.0398 | -1.9336
-17 | -0.3612 | 0.19272 | -0.0446 | -1.8742
-16.5 | -0.3405 | 0.18448 | -0.0493 | -1.8457
-16 | -0.318 | 0.17742 | -0.0539 | -1.7924
-15 | -0.277 | 0.1619 | -0.063 | -1.7109
-14.5 | -0.2587 | 0.15357 | -0.0675 | -1.6846
-14 | -0.2418 | 0.14524 | -0.072 | -1.6648
-13.5 | -0.2263 | 0.13666 | -0.0765 | -1.6559
-12.5 | -0.1896 | 0.12243 | -0.085 | -1.5486
-12 | -0.1755 | 0.11464 | -0.0892 | -1.5309
-11.5 | -0.1605 | 0.10729 | -0.0933 | -1.4959
-11 | -0.1525 | 0.09895 | -0.0976 | -1.5412
-10.5 | -0.1446 | 0.09111 | -0.1017 | -1.5871
-10 | -0.1319 | 0.08455 | -0.1054 | -1.56
-9.5 | -0.1238 | 0.07751 | -0.1092 | -1.5972
-9 | -0.1182 | 0.07045 | -0.113 | -1.6778
-8.5 | -0.1251 | 0.06215 | -0.1176 | -2.0129
-8 | -0.1381 | 0.05397 | -0.1238 | -2.5588
-7.5 | -0.1657 | 0.04718 | -0.1246 | -3.5121
-7 | -0.1707 | 0.04003 | -0.1251 | -4.2643
-6.5 | -0.1662 | 0.03265 | -0.1237 | -5.0904
-6 | -0.1548 | 0.02491 | -0.1205 | -6.2144
-5.5 | -0.1475 | 0.01527 | -0.115 | -9.6595
-5 | -0.1044 | 0.01011 | -0.1116 | -10.3264
-4.5 | -0.0428 | 0.00822 | -0.1098 | -5.2068
-4 | 0.024 | 0.00735 | -0.1087 | 3.2653
-3.5 | 0.0924 | 0.00687 | -0.1083 | 13.4498
-3 | 0.1607 | 0.0065 | -0.1081 | 24.7231
-2.5 | 0.2281 | 0.00614 | -0.1081 | 37.1498
-2 | 0.2954 | 0.0059 | -0.1083 | 50.0678
-1 | 0.4328 | 0.00559 | -0.1098 | 77.424
-0.5 | 0.5008 | 0.00546 | -0.1106 | 91.7216
0 | 0.5686 | 0.00541 | -0.1114 | 105.1017
0.5 | 0.6356 | 0.00513 | -0.1122 | 123.8986
1 | 0.6969 | 0.00438 | -0.1124 | 159.1096
1.5 | 0.7592 | 0.00374 | -0.1125 | 202.9947
2 | 0.8272 | 0.0038 | -0.1132 | 217.6842
3 | 0.9604 | 0.0041 | -0.1138 | 234.2439
3.5 | 1.0231 | 0.0044 | -0.1132 | 232.5227
4 | 1.0514 | 0.00555 | -0.1061 | 189.4414
4.5 | 1.0196 | 0.00733 | -0.088 | 139.0996
5 | 1.0041 | 0.00958 | -0.0747 | 104.8121
5.5 | 0.9898 | 0.01221 | -0.0626 | 81.0647
6 | 1.0202 | 0.01595 | -0.0621 | 63.9624
6.5 | 1.0297 | 0.01763 | -0.0531 | 58.4061
7 | 1.0702 | 0.01906 | -0.0498 | 56.149
7.5 | 1.1092 | 0.02063 | -0.0462 | 53.7664
8 | 1.149 | 0.02228 | -0.0428 | 51.5709
8.5 | 1.184 | 0.02427 | -0.0388 | 48.7845
9 | 1.222 | 0.02623 | -0.0351 | 46.5879
9.5 | 1.2568 | 0.02847 | -0.0311 | 44.1447
10 | 1.2873 | 0.03111 | -0.0268 | 41.379
10.5 | 1.3146 | 0.0341 | -0.0223 | 38.5513
11 | 1.3331 | 0.0379 | -0.0174 | 35.1741
11.5 | 1.3255 | 0.04369 | -0.0116 | 30.3388
12 | 1.3082 | 0.05057 | -0.0063 | 25.8691
12.5 | 1.2896 | 0.05849 | -0.0026 | 22.0482
13 | 1.2643 | 0.06818 | -0.0015 | 18.5436
13.5 | 1.2242 | 0.08068 | -0.0034 | 15.1735
14 | 1.19 | 0.09391 | -0.0081 | 12.6717
14.5 | 1.1553 | 0.10853 | -0.0154 | 10.645
15 | 1.1254 | 0.12383 | -0.0245 | 9.0883
15.5 | 1.1015 | 0.13923 | -0.0346 | 7.9114
16 | 1.0826 | 0.15485 | -0.0448 | 6.9913

## 81. Re 6M Mach 0.00 (1)
BIGFOIL.COM POLAR EXPORT
NACA66-613 a=0.5
NACA66-613 a=0.5 |  |  |  | Cl Max: | 1.42 | at alpha= | 10.5 | deg
JavaFoil+Calcfoil stall+Eppler ext transition |  |  |  | L/D Max: | 196.308 | at alpha= | 3 | deg
Re: | 6000000 |  |  | Cd Min: | 0.0041 | at alpha= | 2 | deg
Mach: | 0 |  |  | Cl=0 at alpha= | -3.9167 | deg
|  |  |  | @ Cl=0.1, Cd= | 0.0061767
|  |  |  | @ Cl=0.4, Cd= | 0.0059821
|  |  |  | @ Cl=0.6, Cd= | 0.004207
alpha (deg) | Cl | Cd | Cm | Cl/Cd
-18 | -0.403 | 0.15095 | -0.025 | -2.671
-17.5 | -0.417 | 0.14362 | -0.026 | -2.9
-17 | -0.43 | 0.13815 | -0.026 | -3.11
-16.5 | -0.442 | 0.1307 | -0.026 | -3.383
-16 | -0.454 | 0.12167 | -0.027 | -3.734
-15.5 | -0.465 | 0.1178 | -0.027 | -3.951
-15 | -0.476 | 0.10941 | -0.027 | -4.347
-14.5 | -0.485 | 0.10289 | -0.028 | -4.709
-14 | -0.492 | 0.09792 | -0.029 | -5.02
-13.5 | -0.497 | 0.09221 | -0.029 | -5.387
-13 | -0.5 | 0.08735 | -0.03 | -5.719
-12.5 | -0.5 | 0.08173 | -0.03 | -6.114
-12 | -0.497 | 0.07629 | -0.031 | -6.516
-11.5 | -0.491 | 0.07164 | -0.032 | -6.856
-11 | -0.482 | 0.06784 | -0.032 | -7.1
-10.5 | -0.469 | 0.06327 | -0.033 | -7.411
-10 | -0.452 | 0.0595 | -0.034 | -7.601
-9.5 | -0.432 | 0.05587 | -0.035 | -7.732
-9 | -0.409 | 0.0508 | -0.038 | -8.056
-8.5 | -0.383 | 0.04663 | -0.041 | -8.202
-8 | -0.43 | 0.00777 | -0.07 | -55.373
-7.5 | -0.387 | 0.00753 | -0.071 | -51.438
-7 | -0.341 | 0.00734 | -0.071 | -46.447
-6.5 | -0.29 | 0.00709 | -0.072 | -40.946
-6 | -0.237 | 0.00686 | -0.073 | -34.559
-5.5 | -0.182 | 0.00665 | -0.074 | -27.414
-5 | -0.126 | 0.00652 | -0.075 | -19.31
-4.5 | -0.068 | 0.00639 | -0.076 | -10.683
-4 | -0.01 | 0.00629 | -0.077 | -1.527
-3.5 | 0.05 | 0.00621 | -0.078 | 8.024
-3 | 0.11 | 0.00617 | -0.079 | 17.794
-2.5 | 0.17 | 0.00617 | -0.08 | 27.565
-2 | 0.231 | 0.0061 | -0.08 | 37.809
-1.5 | 0.291 | 0.00607 | -0.081 | 47.926
-1 | 0.352 | 0.00599 | -0.082 | 58.729
-0.5 | 0.413 | 0.00598 | -0.083 | 69.076
0 | 0.474 | 0.00596 | -0.084 | 79.522
0.5 | 0.534 | 0.00412 | -0.085 | 129.385
1 | 0.594 | 0.0042 | -0.086 | 141.251
1.5 | 0.654 | 0.00427 | -0.087 | 153.142
2 | 0.713 | 0.0041 | -0.088 | 173.924
2.5 | 0.773 | 0.00414 | -0.089 | 186.632
3 | 0.832 | 0.00424 | -0.09 | 196.308
3.5 | 0.886 | 0.00524 | -0.09 | 169.245
4 | 0.942 | 0.00584 | -0.091 | 161.314
4.5 | 0.996 | 0.00646 | -0.092 | 154.219
5 | 1.049 | 0.00716 | -0.093 | 146.497
5.5 | 1.096 | 0.01083 | -0.093 | 101.202
6 | 1.147 | 0.0113 | -0.094 | 101.5
6.5 | 1.195 | 0.01175 | -0.095 | 101.752
7 | 1.241 | 0.01226 | -0.095 | 101.275
7.5 | 1.284 | 0.01281 | -0.096 | 100.23
8 | 1.322 | 0.01337 | -0.097 | 98.865
8.5 | 1.355 | 0.01396 | -0.098 | 97.063
9 | 1.383 | 0.01463 | -0.099 | 94.52
9.5 | 1.405 | 0.01533 | -0.1 | 91.646
10 | 1.416 | 0.01599 | -0.1 | 88.583
10.5 | 1.42 | 0.01689 | -0.101 | 84.092
11 | 1.416 | 0.01783 | -0.102 | 79.446
11.5 | 1.405 | 0.01893 | -0.103 | 74.226
12 | 1.387 | 0.01978 | -0.103 | 70.107
12.5 | 1.362 | 0.02093 | -0.104 | 65.081
13 | 1.331 | 0.02221 | -0.105 | 59.935
13.5 | 1.295 | 0.02354 | -0.105 | 55.017
14 | 1.254 | 0.02522 | -0.106 | 49.733
14.5 | 1.21 | 0.02686 | -0.107 | 45.046
15 | 1.157 | 0.03052 | -0.106 | 37.9
15.5 | 1.109 | 0.03206 | -0.107 | 34.601

## 82. Re 6M Mach 0.00 (2)
BIGFOIL.COM POLAR EXPORT
NACA66-613 a=0.5
NACA66-613 a=0.5 |  |  |  | Cl Max: | 1.71 | at alpha= | 20 | deg
XFOIL ncrit=9 |  |  |  | L/D Max: | 220.191 | at alpha= | 3 | deg
Re: | 6000000 |  |  | Cd Min: | 0.06422 | at alpha= | 20 | deg
Mach: | 0 |  |  | Cl=0 at alpha= | -4.1032 | deg
|  |  |  | @ Cl=0.1, Cd= | 0.0057579
|  |  |  | @ Cl=0.4, Cd= | 0.005075
|  |  |  | @ Cl=0.6, Cd= | 0.0038299
alpha (deg) | Cl | Cd | Cm | Cl/Cd
-18.5 | -1.1775 | 0.03726 | -0.1133 | -31.6023
-18 | -1.205 | 0.03179 | -0.1115 | -37.905
-17.5 | -1.2343 | 0.02725 | -0.1061 | -45.2954
-16.5 | -1.2414 | 0.0222 | -0.0933 | -55.9189
-16 | -1.2162 | 0.02036 | -0.0903 | -59.7348
-15.5 | -1.1831 | 0.01883 | -0.088 | -62.8306
-15 | -1.1449 | 0.01756 | -0.0864 | -65.1993
-14.5 | -1.103 | 0.01646 | -0.0851 | -67.0109
-14 | -1.0587 | 0.01546 | -0.0841 | -68.4799
-13.5 | -1.0123 | 0.01461 | -0.0834 | -69.2882
-13 | -0.9662 | 0.01356 | -0.0826 | -71.2537
-12.5 | -0.9188 | 0.01254 | -0.0819 | -73.2695
-12 | -0.8693 | 0.01176 | -0.0815 | -73.9201
-11.5 | -0.8179 | 0.01114 | -0.0814 | -73.4201
-11 | -0.7654 | 0.0106 | -0.0814 | -72.2075
-10.5 | -0.7121 | 0.01012 | -0.0814 | -70.3656
-10 | -0.6597 | 0.00947 | -0.0814 | -69.6621
-9.5 | -0.6059 | 0.00901 | -0.0815 | -67.2475
-9 | -0.5512 | 0.00863 | -0.0818 | -63.8702
-8.5 | -0.4957 | 0.00831 | -0.0822 | -59.651
-8 | -0.4402 | 0.00797 | -0.0825 | -55.2321
-7.5 | -0.3852 | 0.00756 | -0.0828 | -50.9524
-7 | -0.329 | 0.00731 | -0.0833 | -45.0068
-6.5 | -0.2726 | 0.0071 | -0.0839 | -38.3944
-6 | -0.2155 | 0.00691 | -0.0845 | -31.1867
-5.5 | -0.1592 | 0.0066 | -0.085 | -24.1212
-5 | -0.1026 | 0.00633 | -0.0856 | -16.2085
-4.5 | -0.0454 | 0.00615 | -0.0862 | -7.3821
-4 | 0.0118 | 0.00598 | -0.0869 | 1.9732
-3.5 | 0.0691 | 0.00586 | -0.0876 | 11.7918
-3 | 0.1266 | 0.00567 | -0.0884 | 22.328
-2.5 | 0.1841 | 0.00547 | -0.0891 | 33.6563
-2 | 0.2419 | 0.00534 | -0.0899 | 45.2996
-1.5 | 0.2997 | 0.00525 | -0.0908 | 57.0857
-1 | 0.3572 | 0.00516 | -0.0916 | 69.2248
0 | 0.473 | 0.00493 | -0.0933 | 95.9432
0.5 | 0.5286 | 0.00459 | -0.0939 | 115.1634
1 | 0.5836 | 0.00405 | -0.0946 | 144.0988
1.5 | 0.6365 | 0.00334 | -0.0949 | 190.5689
2 | 0.6937 | 0.00337 | -0.0957 | 205.8457
2.5 | 0.7507 | 0.00343 | -0.0965 | 218.863
3 | 0.8059 | 0.00366 | -0.0969 | 220.1913
4 | 0.8893 | 0.00555 | -0.093 | 160.2342
4.5 | 0.9206 | 0.00669 | -0.0891 | 137.6084
5 | 0.9508 | 0.00762 | -0.085 | 124.7769
5.5 | 0.9652 | 0.00851 | -0.0774 | 113.4195
6 | 0.9804 | 0.00944 | -0.0704 | 103.8559
6.5 | 1.005 | 0.01018 | -0.0653 | 98.723
7 | 1.062 | 0.01079 | -0.0673 | 98.4245
8.5 | 1.1648 | 0.01312 | -0.0593 | 88.7805
9 | 1.2012 | 0.01392 | -0.0572 | 86.2931
9.5 | 1.2359 | 0.01485 | -0.055 | 83.2256
10 | 1.2683 | 0.01592 | -0.0526 | 79.6671
10.5 | 1.3019 | 0.01696 | -0.0505 | 76.763
11 | 1.3355 | 0.01802 | -0.0485 | 74.1121
11.5 | 1.3669 | 0.01922 | -0.0464 | 71.1186
12 | 1.3962 | 0.02061 | -0.0441 | 67.7438
12.5 | 1.4269 | 0.02195 | -0.0421 | 65.0068
13 | 1.4564 | 0.02342 | -0.0402 | 62.1862
13.5 | 1.4835 | 0.02508 | -0.0381 | 59.1507
14 | 1.5094 | 0.02688 | -0.036 | 56.1533
14.5 | 1.5365 | 0.02867 | -0.0342 | 53.5926
15 | 1.5605 | 0.03071 | -0.0323 | 50.8141
15.5 | 1.5802 | 0.03315 | -0.0302 | 47.6682
16 | 1.6029 | 0.03544 | -0.0285 | 45.2286
16.5 | 1.6234 | 0.03796 | -0.0269 | 42.7661
17 | 1.6416 | 0.04079 | -0.0254 | 40.2452
17.5 | 1.6516 | 0.04444 | -0.0235 | 37.1647
18 | 1.6662 | 0.04782 | -0.0222 | 34.8432
18.5 | 1.6815 | 0.05127 | -0.0214 | 32.797
19 | 1.6925 | 0.05526 | -0.0205 | 30.6279
19.5 | 1.7027 | 0.05949 | -0.0201 | 28.6216
20 | 1.71 | 0.06422 | -0.0199 | 26.6272

## 83. Re 6M Mach 0.10 (1)
BIGFOIL.COM POLAR EXPORT
NACA66-613 a=0.5
NACA66-613 a=0.5 |  |  |  | Cl Max: | 1.416 | at alpha= | 10.5 | deg
JavaFoil+Calcfoil stall+Eppler ext transition |  |  |  | L/D Max: | 197.123 | at alpha= | 3 | deg
Re: | 6000000 |  |  | Cd Min: | 0.00408 | at alpha= | 2 | deg
Mach: | 0.1 |  |  | Cl=0 at alpha= | -3.9167 | deg
|  |  |  | @ Cl=0.1, Cd= | 0.0062183
|  |  |  | @ Cl=0.4, Cd= | 0.0059948
|  |  |  | @ Cl=0.6, Cd= | 0.0042245
alpha (deg) | Cl | Cd | Cm | Cl/Cd
-17.5 | -0.372 | 0.14549 | -0.026 | -2.558
-17 | -0.388 | 0.13825 | -0.026 | -2.803
-16.5 | -0.403 | 0.13115 | -0.026 | -3.07
-16 | -0.417 | 0.12718 | -0.026 | -3.281
-15.5 | -0.431 | 0.12031 | -0.027 | -3.583
-15 | -0.444 | 0.1129 | -0.027 | -3.935
-14.5 | -0.456 | 0.10734 | -0.028 | -4.248
-14 | -0.466 | 0.09981 | -0.028 | -4.67
-13.5 | -0.474 | 0.09431 | -0.029 | -5.029
-13 | -0.48 | 0.08826 | -0.03 | -5.44
-12.5 | -0.483 | 0.08233 | -0.03 | -5.869
-12 | -0.483 | 0.07739 | -0.031 | -6.245
-11.5 | -0.48 | 0.07222 | -0.031 | -6.646
-11 | -0.473 | 0.06794 | -0.032 | -6.959
-10.5 | -0.462 | 0.06386 | -0.032 | -7.233
-10 | -0.447 | 0.06003 | -0.033 | -7.448
-9.5 | -0.428 | 0.05616 | -0.034 | -7.627
-9 | -0.407 | 0.05145 | -0.037 | -7.901
-8.5 | -0.38 | 0.04778 | -0.039 | -7.957
-8 | -0.43 | 0.00785 | -0.07 | -54.786
-7.5 | -0.388 | 0.00757 | -0.071 | -51.224
-7 | -0.341 | 0.00734 | -0.072 | -46.529
-6.5 | -0.291 | 0.00713 | -0.073 | -40.782
-6 | -0.238 | 0.00687 | -0.074 | -34.593
-5.5 | -0.183 | 0.00665 | -0.074 | -27.499
-5 | -0.126 | 0.00652 | -0.075 | -19.372
-4.5 | -0.069 | 0.00637 | -0.076 | -10.763
-4 | -0.01 | 0.0063 | -0.077 | -1.53
-3.5 | 0.05 | 0.00621 | -0.078 | 8.055
-3 | 0.11 | 0.00622 | -0.079 | 17.745
-2.5 | 0.171 | 0.00618 | -0.08 | 27.662
-2 | 0.232 | 0.00614 | -0.081 | 37.705
-1.5 | 0.293 | 0.00602 | -0.082 | 48.611
-1 | 0.353 | 0.00601 | -0.083 | 58.846
-0.5 | 0.415 | 0.00599 | -0.084 | 69.294
0 | 0.476 | 0.00597 | -0.085 | 79.841
0.5 | 0.536 | 0.00413 | -0.085 | 130.007
1 | 0.597 | 0.00422 | -0.086 | 141.538
1.5 | 0.657 | 0.00431 | -0.087 | 152.48
2 | 0.717 | 0.00408 | -0.088 | 175.578
2.5 | 0.777 | 0.00417 | -0.089 | 186.345
3 | 0.837 | 0.00424 | -0.09 | 197.123
3.5 | 0.89 | 0.00526 | -0.091 | 169.146
4 | 0.946 | 0.00586 | -0.092 | 161.432
4.5 | 1.001 | 0.0065 | -0.092 | 154.037
5 | 1.054 | 0.00724 | -0.093 | 145.619
5.5 | 1.101 | 0.01093 | -0.093 | 100.705
6 | 1.152 | 0.01139 | -0.094 | 101.078
6.5 | 1.2 | 0.01187 | -0.095 | 101.123
7 | 1.246 | 0.01237 | -0.096 | 100.723
7.5 | 1.289 | 0.01294 | -0.097 | 99.596
8 | 1.326 | 0.01349 | -0.098 | 98.249
8.5 | 1.358 | 0.0141 | -0.098 | 96.313
9 | 1.385 | 0.01479 | -0.099 | 93.678
9.5 | 1.406 | 0.01547 | -0.1 | 90.857
10 | 1.415 | 0.0162 | -0.101 | 87.334
10.5 | 1.416 | 0.0171 | -0.102 | 82.804
11 | 1.408 | 0.01808 | -0.102 | 77.909
11.5 | 1.393 | 0.01918 | -0.103 | 72.647
12 | 1.37 | 0.02023 | -0.104 | 67.759
12.5 | 1.341 | 0.02133 | -0.105 | 62.865
13 | 1.305 | 0.02266 | -0.105 | 57.567
13.5 | 1.261 | 0.02466 | -0.106 | 51.162
14 | 1.216 | 0.02586 | -0.106 | 46.997
14.5 | 1.165 | 0.02784 | -0.107 | 41.839
15 | 1.109 | 0.0306 | -0.107 | 36.224
15.5 | 1.026 | 0.04217 | -0.104 | 24.341

## 84. Re 6M Mach 0.10 (2)
BIGFOIL.COM POLAR EXPORT
NACA66-613 a=0.5
NACA66-613 a=0.5 |  |  |  | Cl Max: | 1.6997 | at alpha= | 20 | deg
XFOIL ncrit=9 |  |  |  | L/D Max: | 221.557 | at alpha= | 3 | deg
Re: | 6000000 |  |  | Cd Min: | 0.19795 | at alpha= | -20 | deg
Mach: | 0.1 |  |  | Cl=0 at alpha= | -4.1042 | deg
|  |  |  | @ Cl=0.1, Cd= | 0.005776
|  |  |  | @ Cl=0.4, Cd= | 0.005087
|  |  |  | @ Cl=0.6, Cd= | 0.0038878
alpha (deg) | Cl | Cd | Cm | Cl/Cd
-20 | -0.3817 | 0.19795 | 0.0027 | -1.9283
-19.5 | -0.3675 | 0.19187 | -0.0017 | -1.9154
-17.5 | -1.0545 | 0.04201 | -0.1149 | -25.1012
-17 | -1.1217 | 0.03289 | -0.1143 | -34.1046
-16.5 | -1.1673 | 0.02742 | -0.1073 | -42.5711
-15.5 | -1.1692 | 0.0217 | -0.0948 | -53.8802
-15 | -1.1418 | 0.01957 | -0.0918 | -58.3444
-14.5 | -1.105 | 0.01798 | -0.0897 | -61.4572
-14 | -1.0635 | 0.01665 | -0.0881 | -63.8739
-13 | -0.9714 | 0.01456 | -0.0859 | -66.717
-12.5 | -0.9246 | 0.01337 | -0.0848 | -69.1548
-12 | -0.8763 | 0.0123 | -0.084 | -71.2439
-11.5 | -0.8252 | 0.01152 | -0.0835 | -71.6319
-11 | -0.7724 | 0.01088 | -0.0833 | -70.9926
-10.5 | -0.7186 | 0.01034 | -0.0831 | -69.4971
-10 | -0.665 | 0.00975 | -0.083 | -68.2051
-9.5 | -0.6111 | 0.00918 | -0.0829 | -66.5686
-9 | -0.5559 | 0.00875 | -0.083 | -63.5314
-8.5 | -0.4999 | 0.00839 | -0.0833 | -59.5828
-8 | -0.4434 | 0.00811 | -0.0837 | -54.6732
-7.5 | -0.3882 | 0.00763 | -0.0838 | -50.8781
-7 | -0.3316 | 0.00736 | -0.0842 | -45.0543
-6.5 | -0.2746 | 0.00714 | -0.0847 | -38.4594
-6 | -0.217 | 0.00694 | -0.0853 | -31.268
-5.5 | -0.1598 | 0.00669 | -0.0858 | -23.8864
-5 | -0.1032 | 0.00635 | -0.0862 | -16.252
-4.5 | -0.0456 | 0.00617 | -0.0869 | -7.3906
-4 | 0.012 | 0.006 | -0.0875 | 2
-3.5 | 0.0697 | 0.00587 | -0.0882 | 11.8739
-3 | 0.1277 | 0.00569 | -0.089 | 22.4429
-2.5 | 0.1854 | 0.00548 | -0.0897 | 33.8321
-2 | 0.2436 | 0.00535 | -0.0905 | 45.5327
-1.5 | 0.3017 | 0.00525 | -0.0913 | 57.4667
-1 | 0.3596 | 0.00517 | -0.0921 | 69.5551
-0.5 | 0.418 | 0.00505 | -0.093 | 82.7723
0 | 0.4761 | 0.00494 | -0.0939 | 96.3765
0.5 | 0.532 | 0.0046 | -0.0945 | 115.6522
1 | 0.5873 | 0.00406 | -0.0952 | 144.6552
1.5 | 0.6404 | 0.00334 | -0.0955 | 191.7365
2 | 0.698 | 0.00337 | -0.0963 | 207.1217
2.5 | 0.7554 | 0.00344 | -0.097 | 219.593
3 | 0.8109 | 0.00366 | -0.0975 | 221.5574
4 | 0.8941 | 0.00556 | -0.0934 | 160.8094
4.5 | 0.9245 | 0.00673 | -0.0893 | 137.37
6 | 0.9798 | 0.00956 | -0.0695 | 102.4895
6.5 | 1.004 | 0.01032 | -0.0643 | 97.2868
8.5 | 1.1655 | 0.0134 | -0.0584 | 86.9776
9 | 1.2026 | 0.01421 | -0.0564 | 84.6305
9.5 | 1.2376 | 0.01516 | -0.0541 | 81.6359
10 | 1.2697 | 0.01629 | -0.0516 | 77.9435
10.5 | 1.3033 | 0.01737 | -0.0495 | 75.0317
11 | 1.3369 | 0.01847 | -0.0474 | 72.3822
11.5 | 1.3689 | 0.0197 | -0.0452 | 69.4873
12 | 1.3976 | 0.02118 | -0.0428 | 65.9868
12.5 | 1.4284 | 0.02257 | -0.0408 | 63.2875
13 | 1.4586 | 0.02407 | -0.0388 | 60.5983
13.5 | 1.4851 | 0.02583 | -0.0366 | 57.4952
14 | 1.5108 | 0.02774 | -0.0344 | 54.4629
14.5 | 1.5368 | 0.02967 | -0.0325 | 51.7964
15 | 1.5611 | 0.03177 | -0.0306 | 49.1376
15.5 | 1.5815 | 0.03427 | -0.0285 | 46.1482
16 | 1.6028 | 0.03677 | -0.0267 | 43.5899
16.5 | 1.6214 | 0.03958 | -0.0249 | 40.9651
17 | 1.6376 | 0.04271 | -0.0232 | 38.3423
17.5 | 1.6499 | 0.0463 | -0.0215 | 35.635
18 | 1.6644 | 0.04986 | -0.0203 | 33.3815
18.5 | 1.6785 | 0.05358 | -0.0194 | 31.327
19 | 1.6876 | 0.05797 | -0.0187 | 29.1116
19.5 | 1.6954 | 0.0627 | -0.0183 | 27.0399
20 | 1.6997 | 0.06799 | -0.0183 | 24.9993

## 85. Re 6M Mach 0.25 (1)
BIGFOIL.COM POLAR EXPORT
NACA66-613 a=0.5
NACA66-613 a=0.5 |  |  |  | Cl Max: | 1.4 | at alpha= | 9.5 | deg
JavaFoil+Calcfoil stall+Eppler ext transition |  |  |  | L/D Max: | 200.598 | at alpha= | 2.5 | deg
Re: | 6000000 |  |  | Cd Min: | 0.00398 | at alpha= | 2.5 | deg
Mach: | 0.25 |  |  | Cl=0 at alpha= | -3.918 | deg
|  |  |  | @ Cl=0.1, Cd= | 0.0062542
|  |  |  | @ Cl=0.4, Cd= | 0.0060458
|  |  |  | @ Cl=0.6, Cd= | 0.0046045
alpha (deg) | Cl | Cd | Cm | Cl/Cd
-15 | -0.065 | 0.11453 | -0.029 | -0.566
-14.5 | -0.174 | 0.1083 | -0.029 | -1.609
-14 | -0.225 | 0.10577 | -0.029 | -2.125
-13.5 | -0.267 | 0.10024 | -0.029 | -2.66
-13 | -0.303 | 0.09645 | -0.029 | -3.142
-12.5 | -0.334 | 0.09086 | -0.029 | -3.679
-12 | -0.36 | 0.08599 | -0.029 | -4.189
-11.5 | -0.381 | 0.07895 | -0.03 | -4.82
-11 | -0.395 | 0.07348 | -0.031 | -5.373
-10.5 | -0.402 | 0.06742 | -0.032 | -5.97
-10 | -0.403 | 0.06269 | -0.033 | -6.435
-9.5 | -0.398 | 0.05847 | -0.034 | -6.801
-9 | -0.385 | 0.05461 | -0.034 | -7.051
-8.5 | -0.367 | 0.05059 | -0.037 | -7.249
-8 | -0.342 | 0.04741 | -0.038 | -7.214
-7.5 | -0.316 | 0.04044 | -0.045 | -7.816
-7 | -0.343 | 0.00753 | -0.074 | -45.556
-6.5 | -0.294 | 0.00723 | -0.075 | -40.631
-6 | -0.241 | 0.00706 | -0.076 | -34.2
-5.5 | -0.186 | 0.00681 | -0.076 | -27.335
-5 | -0.129 | 0.00661 | -0.077 | -19.534
-4.5 | -0.07 | 0.00648 | -0.078 | -10.821
-4 | -0.01 | 0.00639 | -0.079 | -1.546
-3.5 | 0.051 | 0.00627 | -0.08 | 8.193
-3 | 0.113 | 0.00625 | -0.081 | 18.107
-2.5 | 0.175 | 0.00621 | -0.082 | 28.25
-2 | 0.238 | 0.0062 | -0.083 | 38.369
-1.5 | 0.3 | 0.00616 | -0.084 | 48.801
-1 | 0.363 | 0.00604 | -0.085 | 60.075
-0.5 | 0.427 | 0.00605 | -0.086 | 70.602
0 | 0.489 | 0.00583 | -0.087 | 83.93
0.5 | 0.551 | 0.00579 | -0.088 | 95.141
1 | 0.613 | 0.00429 | -0.089 | 142.969
1.5 | 0.675 | 0.00413 | -0.09 | 163.244
2 | 0.736 | 0.00417 | -0.091 | 176.571
2.5 | 0.798 | 0.00398 | -0.092 | 200.598
3 | 0.859 | 0.0048 | -0.092 | 178.727
3.5 | 0.913 | 0.00543 | -0.093 | 168.099
4 | 0.97 | 0.00608 | -0.094 | 159.479
4.5 | 1.026 | 0.00678 | -0.095 | 151.245
5 | 1.08 | 0.00756 | -0.095 | 142.796
5.5 | 1.127 | 0.01138 | -0.096 | 99.056
6 | 1.178 | 0.01189 | -0.097 | 99.055
6.5 | 1.226 | 0.01242 | -0.098 | 98.698
7 | 1.271 | 0.01301 | -0.098 | 97.754
7.5 | 1.312 | 0.01365 | -0.099 | 96.105
8 | 1.345 | 0.01428 | -0.1 | 94.216
8.5 | 1.372 | 0.01499 | -0.101 | 91.475
9 | 1.391 | 0.01569 | -0.102 | 88.662
9.5 | 1.4 | 0.01656 | -0.103 | 84.561
10 | 1.393 | 0.01746 | -0.103 | 79.786
10.5 | 1.372 | 0.01852 | -0.104 | 74.08
11 | 1.338 | 0.01978 | -0.105 | 67.643
11.5 | 1.291 | 0.02106 | -0.106 | 61.276
12 | 1.229 | 0.02299 | -0.106 | 53.445
12.5 | 1.156 | 0.02438 | -0.107 | 47.412
13 | 1.068 | 0.02695 | -0.107 | 39.639
13.5 | 0.831 | 0.08977 | -0.066 | 9.253
14 | 0.74 | 0.10139 | -0.056 | 7.297
14.5 | 0.65 | 0.11095 | -0.053 | 5.856

## 86. Re 6M Mach 0.25 (2)
BIGFOIL.COM POLAR EXPORT
NACA66-613 a=0.5
NACA66-613 a=0.5 |  |  |  | Cl Max: | 1.6238 | at alpha= | 18.5 | deg
XFOIL ncrit=9 |  |  |  | L/D Max: | 226.065 | at alpha= | 3 | deg
Re: | 6000000 |  |  | Cd Min: | 0.16115 | at alpha= | -16 | deg
Mach: | 0.25 |  |  | Cl=0 at alpha= | -4.1089 | deg
|  |  |  | @ Cl=0.1, Cd= | 0.0058585
|  |  |  | @ Cl=0.4, Cd= | 0.0051461
|  |  |  | @ Cl=0.6, Cd= | 0.0041629
alpha (deg) | Cl | Cd | Cm | Cl/Cd
-16 | -0.3407 | 0.16115 | -0.0498 | -2.1142
-15.5 | -0.3228 | 0.15486 | -0.0538 | -2.0845
-15 | -0.3186 | 0.14403 | -0.0585 | -2.212
-14.5 | -0.32 | 0.13266 | -0.0638 | -2.4122
-14 | -0.2966 | 0.12828 | -0.067 | -2.3121
-13.5 | -0.2902 | 0.11973 | -0.0713 | -2.4238
-13 | -0.3219 | 0.1034 | -0.0787 | -3.1132
-12.5 | -0.3654 | 0.08696 | -0.0874 | -4.2019
-12 | -0.326 | 0.08597 | -0.0883 | -3.792
-11.5 | -0.7146 | 0.03152 | -0.1067 | -22.6713
-11 | -0.7951 | 0.01497 | -0.0966 | -53.1129
-10.5 | -0.7484 | 0.01284 | -0.0944 | -58.2866
-10 | -0.6943 | 0.01162 | -0.093 | -59.7504
-9.5 | -0.6378 | 0.01073 | -0.0919 | -59.4408
-9 | -0.581 | 0.00982 | -0.091 | -59.165
-8.5 | -0.5231 | 0.00909 | -0.0903 | -57.5468
-8 | -0.4635 | 0.00866 | -0.0899 | -53.5219
-7.5 | -0.404 | 0.00826 | -0.0897 | -48.9104
-7 | -0.3457 | 0.00772 | -0.0894 | -44.7798
-6.5 | -0.2857 | 0.0074 | -0.0895 | -38.6081
-6 | -0.2254 | 0.00715 | -0.0897 | -31.5245
-5.5 | -0.1653 | 0.0069 | -0.09 | -23.9565
-5 | -0.1065 | 0.00652 | -0.0901 | -16.3344
-4.5 | -0.0467 | 0.0063 | -0.0906 | -7.4127
-4 | 0.013 | 0.00612 | -0.091 | 2.1242
-3.5 | 0.0731 | 0.00593 | -0.0916 | 12.3272
-3 | 0.1333 | 0.00577 | -0.0923 | 23.1023
-2.5 | 0.1928 | 0.00552 | -0.0929 | 34.9275
-2 | 0.2529 | 0.00539 | -0.0937 | 46.9202
-1.5 | 0.3128 | 0.0053 | -0.0945 | 59.0189
-1 | 0.3729 | 0.0052 | -0.0954 | 71.7115
-0.5 | 0.4332 | 0.00508 | -0.0963 | 85.2756
1 | 0.6078 | 0.00412 | -0.0984 | 147.5243
1.5 | 0.6626 | 0.00338 | -0.0987 | 196.0355
2 | 0.7221 | 0.00341 | -0.0995 | 211.7595
2.5 | 0.7814 | 0.00349 | -0.1003 | 223.8968
3 | 0.8387 | 0.00371 | -0.1007 | 226.0647
3.5 | 0.8871 | 0.00442 | -0.0994 | 200.7014
4 | 0.9207 | 0.00566 | -0.0955 | 162.6678
5 | 0.9595 | 0.00783 | -0.0817 | 122.5415
5.5 | 0.9619 | 0.00911 | -0.0719 | 105.5873
6 | 0.9772 | 0.01031 | -0.065 | 94.7818
6.5 | 1.0136 | 0.01125 | -0.0623 | 90.0978
7 | 1.0634 | 0.01207 | -0.0623 | 88.1027
7.5 | 1.1001 | 0.01296 | -0.0596 | 84.8843
8 | 1.1366 | 0.0139 | -0.057 | 81.7698
8.5 | 1.1719 | 0.01497 | -0.0542 | 78.2832
9 | 1.2098 | 0.01593 | -0.052 | 75.9448
9.5 | 1.2448 | 0.0171 | -0.0493 | 72.7953
10 | 1.2776 | 0.01842 | -0.0466 | 69.3594
10.5 | 1.312 | 0.0197 | -0.0441 | 66.599
11 | 1.3455 | 0.0211 | -0.0416 | 63.7678
11.5 | 1.3764 | 0.02269 | -0.0389 | 60.6611
12 | 1.4081 | 0.02433 | -0.0364 | 57.8751
12.5 | 1.4379 | 0.02613 | -0.0339 | 55.0287
13 | 1.4655 | 0.02816 | -0.0312 | 52.0419
13.5 | 1.4937 | 0.03023 | -0.0288 | 49.4112
14 | 1.5173 | 0.03271 | -0.0261 | 46.3864
14.5 | 1.539 | 0.03545 | -0.0235 | 43.4133
15 | 1.5608 | 0.03828 | -0.0211 | 40.7732
15.5 | 1.5766 | 0.04173 | -0.0186 | 37.781
16 | 1.5903 | 0.04554 | -0.0163 | 34.9209
16.5 | 1.6016 | 0.04977 | -0.0143 | 32.18
17 | 1.6145 | 0.05408 | -0.0128 | 29.8539
17.5 | 1.62 | 0.05933 | -0.0116 | 27.3049
18 | 1.6231 | 0.06517 | -0.0109 | 24.9056
18.5 | 1.6238 | 0.07153 | -0.0108 | 22.701
19 | 1.6144 | 0.07954 | -0.0116 | 20.2967
19.5 | 1.6002 | 0.08855 | -0.0134 | 18.0711
20 | 1.5776 | 0.09933 | -0.0168 | 15.8824

## 87. Re 6M Mach 0.50 (1)
BIGFOIL.COM POLAR EXPORT
NACA66-613 a=0.5
NACA66-613 a=0.5 |  |  |  | Cl Max: | 1.387 | at alpha= | 20 | deg
JavaFoil+Calcfoil stall+Eppler ext transition |  |  |  | L/D Max: | 173.921 | at alpha= | 3 | deg
Re: | 6000000 |  |  | Cd Min: | 0.00476 | at alpha= | 1 | deg
Mach: | 0.5 |  |  | Cl=0 at alpha= | -3.9191 | deg
|  |  |  | @ Cl=0.1, Cd= | 0.0066462
|  |  |  | @ Cl=0.4, Cd= | 0.0060245
|  |  |  | @ Cl=0.6, Cd= | 0.0062081
alpha (deg) | Cl | Cd | Cm | Cl/Cd
-20 | -0.888 | 0.15452 | -0.034 | -5.749
-19.5 | -0.86 | 0.15045 | -0.034 | -5.718
-19 | -0.833 | 0.14575 | -0.034 | -5.716
-18.5 | -0.806 | 0.13905 | -0.034 | -5.797
-18 | -0.779 | 0.13468 | -0.035 | -5.784
-17.5 | -0.752 | 0.13501 | -0.035 | -5.569
-17 | -0.723 | 0.12977 | -0.034 | -5.572
-16.5 | -0.695 | 0.12505 | -0.034 | -5.561
-16 | -0.668 | 0.12083 | -0.035 | -5.53
-15.5 | -0.641 | 0.11685 | -0.035 | -5.485
-15 | -0.614 | 0.09888 | -0.036 | -6.207
-14.5 | -0.586 | 0.10849 | -0.036 | -5.401
-14 | -0.558 | 0.1035 | -0.035 | -5.39
-13.5 | -0.531 | 0.09407 | -0.036 | -5.64
-13 | -0.503 | 0.0849 | -0.037 | -5.928
-12.5 | -0.476 | 0.08038 | -0.038 | -5.92
-12 | -0.448 | 0.07442 | -0.038 | -6.025
-11.5 | -0.421 | 0.06964 | -0.039 | -6.044
-11 | -0.394 | 0.06438 | -0.041 | -6.123
-10.5 | -0.369 | 0.05798 | -0.045 | -6.363
-10 | -0.336 | 0.07046 | -0.037 | -4.775
-9.5 | -0.309 | 0.06188 | -0.038 | -4.993
-9 | -0.281 | 0.05741 | -0.038 | -4.901
-8.5 | -0.254 | 0.05285 | -0.039 | -4.802
-8 | -0.226 | 0.04939 | -0.04 | -4.579
-7.5 | -0.199 | 0.04509 | -0.043 | -4.413
-7 | -0.17 | 0.04841 | -0.038 | -3.519
-6.5 | -0.143 | 0.04626 | -0.037 | -3.083
-6 | -0.174 | 0.04252 | -0.038 | -4.095
-5.5 | -0.151 | 0.03835 | -0.042 | -3.93
-5 | -0.11 | 0.03487 | -0.046 | -3.147
-4.5 | -0.076 | 0.00692 | -0.088 | -10.915
-4 | -0.011 | 0.00676 | -0.089 | -1.599
-3.5 | 0.057 | 0.00664 | -0.09 | 8.528
-3 | 0.126 | 0.00665 | -0.091 | 18.904
-2.5 | 0.195 | 0.00655 | -0.092 | 29.811
-2 | 0.265 | 0.0065 | -0.093 | 40.81
-1.5 | 0.335 | 0.00629 | -0.094 | 53.266
-1 | 0.406 | 0.006 | -0.095 | 67.547
-0.5 | 0.477 | 0.00565 | -0.096 | 84.489
0 | 0.545 | 0.0062 | -0.097 | 87.789
0.5 | 0.613 | 0.00621 | -0.098 | 98.705
1 | 0.682 | 0.00476 | -0.099 | 143.211
1.5 | 0.75 | 0.00488 | -0.1 | 153.705
2 | 0.818 | 0.00502 | -0.101 | 163.139
2.5 | 0.886 | 0.00515 | -0.102 | 172.023
3 | 0.954 | 0.00548 | -0.103 | 173.921
3.5 | 1.012 | 0.00624 | -0.103 | 162.072
4 | 1.073 | 0.00715 | -0.104 | 150.078
4.5 | 1.133 | 0.00824 | -0.105 | 137.517
5 | 1.184 | 0.01305 | -0.105 | 90.783
5.5 | 1.237 | 0.01376 | -0.106 | 89.862
6 | 1.283 | 0.01457 | -0.107 | 88.116
6.5 | 1.321 | 0.01548 | -0.108 | 85.347
7 | 1.346 | 0.0164 | -0.109 | 82.112
7.5 | 1.347 | 0.01755 | -0.11 | 76.729
8 | 1.281 | 0.019 | -0.111 | 67.409
8.5 | 0.675 | 0.05651 | -0.052 | 11.948
9 | 0.842 | 0.02179 | -0.113 | 38.652
9.5 | 0.728 | 0.06311 | -0.054 | 11.542
10 | 0.904 | 0.02336 | -0.114 | 38.692
10.5 | 0.934 | 0.02522 | -0.115 | 37.015
11 | 0.961 | 0.02759 | -0.116 | 34.844
11.5 | 0.834 | 0.08257 | -0.058 | 10.099
12 | 1.023 | 0.02922 | -0.118 | 35.008
12.5 | 1.05 | 0.03198 | -0.118 | 32.832
13 | 0.924 | 0.08949 | -0.075 | 10.32
13.5 | 0.946 | 0.10039 | -0.073 | 9.425
14 | 0.966 | 0.1015 | -0.065 | 9.515
14.5 | 0.995 | 0.10633 | -0.071 | 9.363
15 | 1.086 | 0.08252 | -0.103 | 13.167
15.5 | 1.045 | 0.11735 | -0.071 | 8.906
16 | 1.074 | 0.12165 | -0.075 | 8.83
16.5 | 1.149 | 0.10265 | -0.1 | 11.195
17 | 1.125 | 0.12941 | -0.077 | 8.693
17.5 | 1.158 | 0.13092 | -0.083 | 8.846
18 | 1.242 | 0.10625 | -0.106 | 11.686
18.5 | 1.279 | 0.1075 | -0.109 | 11.896
19 | 1.23 | 0.14548 | -0.083 | 8.456
19.5 | 1.287 | 0.13706 | -0.099 | 9.39
20 | 1.387 | 0.1008 | -0.117 | 13.761

## 88. Re 6M Mach 0.50 (2)
BIGFOIL.COM POLAR EXPORT
NACA66-613 a=0.5
NACA66-613 a=0.5 |  |  |  | Cl Max: | 1.3525 | at alpha= | 11 | deg
XFOIL ncrit=9 |  |  |  | L/D Max: | 240.475 | at alpha= | 3 | deg
Re: | 6000000 |  |  | Cd Min: | 0.23902 | at alpha= | -20 | deg
Mach: | 0.5 |  |  | Cl=0 at alpha= | -4.1574 | deg
|  |  |  | @ Cl=0.1, Cd= | 0.0064062
|  |  |  | @ Cl=0.4, Cd= | 0.005415
|  |  |  | @ Cl=0.6, Cd= | 0.0050946
alpha (deg) | Cl | Cd | Cm | Cl/Cd
-20 | -0.4936 | 0.23902 | -0.0153 | -2.0651
-19.5 | -0.4711 | 0.23134 | -0.0203 | -2.0364
-19 | -0.4486 | 0.22356 | -0.0254 | -2.0066
-18.5 | -0.4273 | 0.21568 | -0.0304 | -1.9812
-18 | -0.406 | 0.20742 | -0.0352 | -1.9574
-17.5 | -0.3842 | 0.19952 | -0.04 | -1.9256
-17 | -0.3637 | 0.19104 | -0.0448 | -1.9038
-16.5 | -0.3432 | 0.18284 | -0.0495 | -1.8771
-16 | -0.3217 | 0.17548 | -0.0542 | -1.8333
-15.5 | -0.3017 | 0.16754 | -0.0588 | -1.8008
-15 | -0.2814 | 0.15988 | -0.0634 | -1.7601
-14.5 | -0.26 | 0.1528 | -0.0678 | -1.7016
-13.5 | -0.2265 | 0.13632 | -0.0769 | -1.6615
-13 | -0.2101 | 0.12844 | -0.0813 | -1.6358
-12.5 | -0.1951 | 0.1206 | -0.0857 | -1.6177
-12 | -0.1808 | 0.11303 | -0.09 | -1.5996
-11.5 | -0.1633 | 0.10635 | -0.0939 | -1.5355
-11 | -0.1549 | 0.09819 | -0.0981 | -1.5776
-10.5 | -0.1459 | 0.09054 | -0.1022 | -1.6114
-10 | -0.1398 | 0.08284 | -0.1064 | -1.6876
-9.5 | -0.1302 | 0.0761 | -0.1102 | -1.7109
-9 | -0.1244 | 0.0692 | -0.114 | -1.7977
-8.5 | -0.1316 | 0.06105 | -0.1185 | -2.1556
-8 | -0.149 | 0.0527 | -0.125 | -2.8273
-7.5 | -0.173 | 0.04624 | -0.125 | -3.7413
-7 | -0.1845 | 0.03815 | -0.1251 | -4.8362
-6.5 | -0.182 | 0.03029 | -0.1232 | -6.0086
-6 | -0.1669 | 0.02297 | -0.1197 | -7.266
-5.5 | -0.1627 | 0.01278 | -0.1137 | -12.7308
-5 | -0.1113 | 0.00895 | -0.1109 | -12.4358
-4.5 | -0.0455 | 0.00768 | -0.1094 | -5.9245
-4 | 0.0209 | 0.00681 | -0.1082 | 3.069
-3.5 | 0.0903 | 0.00645 | -0.1079 | 14
-3 | 0.159 | 0.00614 | -0.1078 | 25.8958
-2.5 | 0.2274 | 0.00592 | -0.108 | 38.4122
-2 | 0.2956 | 0.00562 | -0.1084 | 52.5979
-1 | 0.4331 | 0.00535 | -0.1099 | 80.9533
-0.5 | 0.5011 | 0.00527 | -0.1107 | 95.0854
0 | 0.5701 | 0.00517 | -0.1117 | 110.2708
0.5 | 0.6375 | 0.005 | -0.1125 | 127.5
1 | 0.7007 | 0.00442 | -0.1129 | 158.5294
1.5 | 0.7611 | 0.00363 | -0.1128 | 209.6694
2 | 0.8296 | 0.00366 | -0.1137 | 226.6667
2.5 | 0.8971 | 0.00376 | -0.1142 | 238.5904
3 | 0.9619 | 0.004 | -0.1142 | 240.475
3.5 | 1.0223 | 0.00439 | -0.1131 | 232.8702
4.5 | 1.0034 | 0.00766 | -0.0854 | 130.9922
5 | 0.993 | 0.00988 | -0.0731 | 100.5061
6 | 1.0033 | 0.01538 | -0.0577 | 65.2341
6.5 | 1.0423 | 0.01703 | -0.0546 | 61.2038
7 | 1.0827 | 0.01844 | -0.0512 | 58.7148
7.5 | 1.1231 | 0.01994 | -0.0477 | 56.324
8 | 1.1621 | 0.02162 | -0.0441 | 53.7512
8.5 | 1.1996 | 0.02345 | -0.0403 | 51.1557
9 | 1.2395 | 0.02527 | -0.0366 | 49.0503
9.5 | 1.2745 | 0.02747 | -0.0325 | 46.3961
10 | 1.304 | 0.03012 | -0.0279 | 43.2935
10.5 | 1.3355 | 0.03281 | -0.0235 | 40.7041
11 | 1.3525 | 0.03659 | -0.0183 | 36.9637
11.5 | 1.3405 | 0.04252 | -0.012 | 31.5263
12 | 1.3229 | 0.04929 | -0.0064 | 26.8391
12.5 | 1.303 | 0.05714 | -0.0024 | 22.8036
13 | 1.27 | 0.06742 | -0.0011 | 18.8371
13.5 | 1.2326 | 0.07956 | -0.0028 | 15.4927
14 | 1.1989 | 0.09262 | -0.0073 | 12.9443
14.5 | 1.165 | 0.107 | -0.0143 | 10.8879
15 | 1.1349 | 0.12221 | -0.0233 | 9.2865
15.5 | 1.1118 | 0.13732 | -0.0331 | 8.0964
16 | 1.0932 | 0.1527 | -0.0432 | 7.1591

## 89. Re 7M Mach 0.00 (1)
BIGFOIL.COM POLAR EXPORT
NACA66-613 a=0.5
NACA66-613 a=0.5 |  |  |  | Cl Max: | 1.421 | at alpha= | 10.5 | deg
JavaFoil+Calcfoil stall+Eppler ext transition |  |  |  | L/D Max: | 187.706 | at alpha= | 2.5 | deg
Re: | 7000000 |  |  | Cd Min: | 0.00404 | at alpha= | 0.5 | deg
Mach: | 0 |  |  | Cl=0 at alpha= | -3.9167 | deg
|  |  |  | @ Cl=0.1, Cd= | 0.00614
|  |  |  | @ Cl=0.4, Cd= | 0.0058428
|  |  |  | @ Cl=0.6, Cd= | 0.004127
alpha (deg) | Cl | Cd | Cm | Cl/Cd
-18 | -0.403 | 0.14846 | -0.025 | -2.717
-17.5 | -0.417 | 0.14313 | -0.026 | -2.911
-17 | -0.43 | 0.13546 | -0.026 | -3.171
-16.5 | -0.442 | 0.12894 | -0.026 | -3.43
-16 | -0.454 | 0.12116 | -0.027 | -3.75
-15.5 | -0.466 | 0.11803 | -0.027 | -3.944
-15 | -0.476 | 0.10991 | -0.028 | -4.329
-14.5 | -0.485 | 0.10307 | -0.028 | -4.701
-14 | -0.492 | 0.09692 | -0.029 | -5.073
-13.5 | -0.497 | 0.09128 | -0.029 | -5.443
-13 | -0.5 | 0.08659 | -0.03 | -5.77
-12.5 | -0.5 | 0.08096 | -0.03 | -6.173
-12 | -0.497 | 0.07566 | -0.031 | -6.571
-11.5 | -0.491 | 0.07122 | -0.031 | -6.896
-11 | -0.482 | 0.06709 | -0.032 | -7.184
-10.5 | -0.469 | 0.06268 | -0.033 | -7.486
-10 | -0.452 | 0.05904 | -0.034 | -7.664
-9.5 | -0.432 | 0.05517 | -0.035 | -7.834
-9 | -0.411 | 0.04939 | -0.04 | -8.313
-8.5 | -0.387 | 0.04285 | -0.045 | -9.025
-8 | -0.43 | 0.00757 | -0.07 | -56.893
-7.5 | -0.387 | 0.00735 | -0.071 | -52.699
-7 | -0.341 | 0.00712 | -0.071 | -47.847
-6.5 | -0.29 | 0.00687 | -0.072 | -42.231
-6 | -0.237 | 0.00669 | -0.073 | -35.442
-5.5 | -0.182 | 0.00648 | -0.074 | -28.125
-5 | -0.126 | 0.00643 | -0.075 | -19.585
-4.5 | -0.068 | 0.00627 | -0.076 | -10.892
-4 | -0.01 | 0.00623 | -0.077 | -1.54
-3.5 | 0.05 | 0.00619 | -0.078 | 8.049
-3 | 0.11 | 0.00613 | -0.079 | 17.918
-2.5 | 0.17 | 0.00606 | -0.08 | 28.045
-2 | 0.231 | 0.00603 | -0.08 | 38.258
-1.5 | 0.291 | 0.00593 | -0.081 | 49.102
-1 | 0.352 | 0.00589 | -0.082 | 59.681
-0.5 | 0.413 | 0.00583 | -0.083 | 70.854
0 | 0.474 | 0.00585 | -0.084 | 81.025
0.5 | 0.534 | 0.00404 | -0.085 | 132.129
1 | 0.594 | 0.00412 | -0.086 | 144.206
1.5 | 0.654 | 0.00419 | -0.087 | 156.071
2 | 0.714 | 0.00427 | -0.088 | 167.301
2.5 | 0.773 | 0.00412 | -0.089 | 187.706
3 | 0.832 | 0.00504 | -0.09 | 164.973
3.5 | 0.886 | 0.00557 | -0.09 | 158.859
4 | 0.941 | 0.00616 | -0.091 | 152.662
4.5 | 0.996 | 0.00676 | -0.092 | 147.285
5 | 1.049 | 0.00737 | -0.093 | 142.422
5.5 | 1.097 | 0.01055 | -0.093 | 104.033
6 | 1.148 | 0.01101 | -0.094 | 104.268
6.5 | 1.196 | 0.01146 | -0.095 | 104.345
7 | 1.243 | 0.01195 | -0.096 | 103.963
7.5 | 1.285 | 0.0125 | -0.096 | 102.819
8 | 1.323 | 0.01302 | -0.097 | 101.571
8.5 | 1.356 | 0.01359 | -0.098 | 99.779
9 | 1.384 | 0.01423 | -0.099 | 97.265
9.5 | 1.406 | 0.01491 | -0.1 | 94.326
10 | 1.418 | 0.01555 | -0.1 | 91.169
10.5 | 1.421 | 0.01641 | -0.101 | 86.588
11 | 1.417 | 0.01732 | -0.102 | 81.846
11.5 | 1.406 | 0.01838 | -0.103 | 76.517
12 | 1.388 | 0.01922 | -0.103 | 72.219
12.5 | 1.363 | 0.02034 | -0.104 | 67.031
13 | 1.332 | 0.02157 | -0.105 | 61.783
13.5 | 1.297 | 0.02285 | -0.106 | 56.73
14 | 1.255 | 0.02447 | -0.106 | 51.3
14.5 | 1.211 | 0.026 | -0.107 | 46.584
15 | 1.16 | 0.02928 | -0.107 | 39.601
15.5 | 1.112 | 0.03065 | -0.107 | 36.281

## 90. Re 7M Mach 0.00 (2)
BIGFOIL.COM POLAR EXPORT
NACA66-613 a=0.5
NACA66-613 a=0.5 |  |  |  | Cl Max: | 1.729 | at alpha= | 20 | deg
XFOIL ncrit=9 |  |  |  | L/D Max: | 220.882 | at alpha= | 2.5 | deg
Re: | 7000000 |  |  | Cd Min: | 0.06189 | at alpha= | 20 | deg
Mach: | 0 |  |  | Cl=0 at alpha= | -4.0942 | deg
|  |  |  | @ Cl=0.1, Cd= | 0.0055495
|  |  |  | @ Cl=0.4, Cd= | 0.0049167
|  |  |  | @ Cl=0.6, Cd= | 0.0038719
alpha (deg) | Cl | Cd | Cm | Cl/Cd
-18.5 | -1.209 | 0.03463 | -0.1132 | -34.9119
-18 | -1.2288 | 0.03017 | -0.1104 | -40.7292
-17.5 | -1.2548 | 0.02606 | -0.1043 | -48.1504
-17 | -1.2626 | 0.02357 | -0.0973 | -53.5681
-16.5 | -1.254 | 0.0213 | -0.0919 | -58.8732
-16 | -1.2277 | 0.01942 | -0.089 | -63.2183
-15.5 | -1.1939 | 0.01789 | -0.0868 | -66.7356
-15 | -1.155 | 0.0166 | -0.0852 | -69.5783
-14.5 | -1.1119 | 0.01556 | -0.084 | -71.4589
-14 | -1.0665 | 0.01465 | -0.0831 | -72.7986
-13.5 | -1.0192 | 0.01384 | -0.0825 | -73.6416
-13 | -0.9702 | 0.01314 | -0.082 | -73.8356
-12.5 | -0.9223 | 0.01218 | -0.0814 | -75.7225
-12 | -0.8729 | 0.01135 | -0.081 | -76.9075
-11.5 | -0.8217 | 0.01067 | -0.0808 | -77.0103
-11 | -0.769 | 0.01013 | -0.0808 | -75.9131
-10.5 | -0.7155 | 0.00969 | -0.0809 | -73.839
-10 | -0.662 | 0.00921 | -0.081 | -71.8784
-9.5 | -0.6083 | 0.00868 | -0.0811 | -70.0806
-9 | -0.5536 | 0.00827 | -0.0814 | -66.9407
-8.5 | -0.4981 | 0.00795 | -0.0817 | -62.6541
-8 | -0.4422 | 0.0077 | -0.0822 | -57.4286
-7.5 | -0.387 | 0.0073 | -0.0825 | -53.0137
-7 | -0.3309 | 0.00703 | -0.083 | -47.0697
-6.5 | -0.2742 | 0.00679 | -0.0836 | -40.3829
-6 | -0.2171 | 0.0066 | -0.0842 | -32.8939
-5.5 | -0.1599 | 0.00643 | -0.0849 | -24.8678
-5 | -0.1036 | 0.00611 | -0.0854 | -16.9558
-4.5 | -0.0465 | 0.00593 | -0.086 | -7.8415
-4 | 0.0108 | 0.00577 | -0.0867 | 1.8718
-3.5 | 0.0686 | 0.00562 | -0.0875 | 12.2064
-3 | 0.1265 | 0.00549 | -0.0884 | 23.0419
-2.5 | 0.1839 | 0.0053 | -0.0891 | 34.6981
-2 | 0.2416 | 0.00518 | -0.0899 | 46.6409
-1.5 | 0.2994 | 0.0051 | -0.0907 | 58.7059
-1 | 0.3575 | 0.00499 | -0.0916 | 71.6433
-0.5 | 0.4155 | 0.00489 | -0.0925 | 84.9693
0 | 0.473 | 0.00483 | -0.0933 | 97.9296
0.5 | 0.5296 | 0.00451 | -0.0941 | 117.4279
1 | 0.5847 | 0.00411 | -0.0947 | 142.2628
1.5 | 0.6374 | 0.00329 | -0.0951 | 193.7386
2 | 0.6943 | 0.00332 | -0.0958 | 209.1265
2.5 | 0.751 | 0.0034 | -0.0966 | 220.8824
3 | 0.8053 | 0.00368 | -0.0969 | 218.8315
3.5 | 0.8456 | 0.00479 | -0.0947 | 176.5344
4 | 0.8846 | 0.00576 | -0.0923 | 153.5764
5 | 0.9486 | 0.0077 | -0.0846 | 123.1948
5.5 | 0.9667 | 0.00849 | -0.0777 | 113.8634
6 | 0.9857 | 0.0093 | -0.0714 | 105.9892
6.5 | 1.0156 | 0.00994 | -0.0673 | 102.173
7 | 1.0505 | 0.01043 | -0.0643 | 100.7191
8.5 | 1.1739 | 0.01264 | -0.0606 | 92.8718
9 | 1.2105 | 0.01341 | -0.0585 | 90.2685
9.5 | 1.2447 | 0.01434 | -0.0562 | 86.7992
10 | 1.2784 | 0.01533 | -0.0539 | 83.392
10.5 | 1.3124 | 0.01632 | -0.0518 | 80.4167
11 | 1.3453 | 0.0174 | -0.0497 | 77.3161
11.5 | 1.3767 | 0.01859 | -0.0475 | 74.0559
12 | 1.407 | 0.01989 | -0.0453 | 70.7391
12.5 | 1.438 | 0.02118 | -0.0433 | 67.8942
13 | 1.4676 | 0.02262 | -0.0413 | 64.8806
13.5 | 1.4943 | 0.02428 | -0.0391 | 61.5445
14 | 1.5215 | 0.02596 | -0.0371 | 58.6094
14.5 | 1.5472 | 0.02782 | -0.0352 | 55.6147
15 | 1.5716 | 0.02979 | -0.0332 | 52.756
15.5 | 1.5938 | 0.03199 | -0.0312 | 49.8218
16 | 1.6161 | 0.03428 | -0.0295 | 47.1441
16.5 | 1.6351 | 0.03687 | -0.0277 | 44.3477
17 | 1.6525 | 0.03971 | -0.0259 | 41.6142
17.5 | 1.6673 | 0.04288 | -0.0243 | 38.8829
18 | 1.6839 | 0.04599 | -0.023 | 36.6145
18.5 | 1.6998 | 0.04928 | -0.022 | 34.4927
19 | 1.7121 | 0.05307 | -0.0211 | 32.2612
19.5 | 1.7227 | 0.05714 | -0.0205 | 30.1488
20 | 1.729 | 0.06189 | -0.0201 | 27.9367

## 91. Re 7M Mach 0.10 (1)
BIGFOIL.COM POLAR EXPORT
NACA66-613 a=0.5
NACA66-613 a=0.5 |  |  |  | Cl Max: | 1.417 | at alpha= | 10.5 | deg
JavaFoil+Calcfoil stall+Eppler ext transition |  |  |  | L/D Max: | 188.121 | at alpha= | 2.5 | deg
Re: | 7000000 |  |  | Cd Min: | 0.00402 | at alpha= | 2 | deg
Mach: | 0.1 |  |  | Cl=0 at alpha= | -3.9167 | deg
|  |  |  | @ Cl=0.1, Cd= | 0.00615
|  |  |  | @ Cl=0.4, Cd= | 0.0058776
|  |  |  | @ Cl=0.6, Cd= | 0.0041635
alpha (deg) | Cl | Cd | Cm | Cl/Cd
-17.5 | -0.372 | 0.144 | -0.026 | -2.585
-17 | -0.388 | 0.139 | -0.026 | -2.788
-16.5 | -0.403 | 0.13171 | -0.026 | -3.058
-16 | -0.417 | 0.12423 | -0.026 | -3.359
-15.5 | -0.431 | 0.1209 | -0.027 | -3.567
-15 | -0.444 | 0.11133 | -0.028 | -3.991
-14.5 | -0.456 | 0.10682 | -0.028 | -4.269
-14 | -0.466 | 0.09861 | -0.029 | -4.728
-13.5 | -0.474 | 0.09335 | -0.029 | -5.081
-13 | -0.48 | 0.08732 | -0.03 | -5.499
-12.5 | -0.483 | 0.08154 | -0.03 | -5.927
-12 | -0.483 | 0.07664 | -0.031 | -6.308
-11.5 | -0.48 | 0.07157 | -0.032 | -6.707
-11 | -0.473 | 0.0678 | -0.032 | -6.975
-10.5 | -0.462 | 0.06335 | -0.033 | -7.296
-10 | -0.447 | 0.05948 | -0.034 | -7.524
-9.5 | -0.429 | 0.0556 | -0.035 | -7.708
-9 | -0.407 | 0.05049 | -0.039 | -8.07
-8.5 | -0.382 | 0.04585 | -0.042 | -8.335
-8 | -0.43 | 0.00766 | -0.07 | -56.128
-7.5 | -0.388 | 0.00739 | -0.071 | -52.439
-7 | -0.341 | 0.00715 | -0.072 | -47.76
-6.5 | -0.291 | 0.00694 | -0.073 | -41.916
-6 | -0.238 | 0.0067 | -0.074 | -35.472
-5.5 | -0.183 | 0.00653 | -0.074 | -28.026
-5 | -0.126 | 0.00643 | -0.075 | -19.653
-4.5 | -0.069 | 0.00627 | -0.076 | -10.925
-4 | -0.01 | 0.00625 | -0.077 | -1.544
-3.5 | 0.05 | 0.0062 | -0.078 | 8.08
-3 | 0.11 | 0.00614 | -0.079 | 17.979
-2.5 | 0.171 | 0.00607 | -0.08 | 28.159
-2 | 0.232 | 0.006 | -0.081 | 38.617
-1.5 | 0.293 | 0.00598 | -0.082 | 48.924
-1 | 0.353 | 0.00587 | -0.083 | 60.181
-0.5 | 0.415 | 0.00588 | -0.084 | 70.662
0 | 0.476 | 0.00589 | -0.085 | 80.796
0.5 | 0.536 | 0.00408 | -0.086 | 131.593
1 | 0.597 | 0.00416 | -0.086 | 143.415
1.5 | 0.657 | 0.00423 | -0.087 | 155.408
2 | 0.717 | 0.00402 | -0.088 | 178.349
2.5 | 0.777 | 0.00413 | -0.089 | 188.121
3 | 0.836 | 0.00508 | -0.09 | 164.564
3.5 | 0.89 | 0.00562 | -0.091 | 158.353
4 | 0.945 | 0.00619 | -0.091 | 152.771
4.5 | 1 | 0.00681 | -0.092 | 146.808
5 | 1.054 | 0.00743 | -0.093 | 141.746
5.5 | 1.102 | 0.01065 | -0.094 | 103.456
6 | 1.153 | 0.0111 | -0.094 | 103.835
6.5 | 1.201 | 0.01157 | -0.095 | 103.826
7 | 1.247 | 0.01206 | -0.096 | 103.394
7.5 | 1.29 | 0.01261 | -0.097 | 102.278
8 | 1.327 | 0.01315 | -0.098 | 100.926
8.5 | 1.359 | 0.01372 | -0.099 | 99.025
9 | 1.386 | 0.01439 | -0.099 | 96.37
9.5 | 1.407 | 0.01512 | -0.1 | 93.034
10 | 1.416 | 0.01574 | -0.101 | 89.933
10.5 | 1.417 | 0.01661 | -0.102 | 85.318
11 | 1.41 | 0.01756 | -0.102 | 80.265
11.5 | 1.394 | 0.01863 | -0.103 | 74.826
12 | 1.372 | 0.01965 | -0.104 | 69.803
12.5 | 1.342 | 0.02072 | -0.105 | 64.786
13 | 1.306 | 0.022 | -0.105 | 59.343
13.5 | 1.263 | 0.02394 | -0.106 | 52.76
14 | 1.217 | 0.02508 | -0.107 | 48.523
14.5 | 1.166 | 0.0269 | -0.107 | 43.348
15 | 1.111 | 0.02937 | -0.107 | 37.821
15.5 | 1.049 | 0.03373 | -0.107 | 31.105

## 92. Re 7M Mach 0.10 (2)
BIGFOIL.COM POLAR EXPORT
NACA66-613 a=0.5
NACA66-613 a=0.5 |  |  |  | Cl Max: | 1.7192 | at alpha= | 20 | deg
XFOIL ncrit=9 |  |  |  | L/D Max: | 222.265 | at alpha= | 2.5 | deg
Re: | 7000000 |  |  | Cd Min: | 0.06557 | at alpha= | 20 | deg
Mach: | 0.1 |  |  | Cl=0 at alpha= | -4.0953 | deg
|  |  |  | @ Cl=0.1, Cd= | 0.0055611
|  |  |  | @ Cl=0.4, Cd= | 0.0049243
|  |  |  | @ Cl=0.6, Cd= | 0.0039417
alpha (deg) | Cl | Cd | Cm | Cl/Cd
-17.5 | -1.0994 | 0.03781 | -0.1162 | -29.077
-17 | -1.1523 | 0.03083 | -0.113 | -37.3759
-16.5 | -1.19 | 0.02618 | -0.1052 | -45.4545
-16 | -1.199 | 0.0233 | -0.0976 | -51.4592
-15.5 | -1.1818 | 0.02068 | -0.0935 | -57.147
-15 | -1.1539 | 0.01847 | -0.0905 | -62.4743
-14.5 | -1.1157 | 0.01694 | -0.0885 | -65.8619
-13.5 | -1.027 | 0.01462 | -0.0858 | -70.2462
-13 | -0.9785 | 0.01375 | -0.085 | -71.1636
-12.5 | -0.9289 | 0.01291 | -0.0843 | -71.952
-12 | -0.8798 | 0.01191 | -0.0835 | -73.8707
-11.5 | -0.829 | 0.01105 | -0.083 | -75.0226
-11 | -0.7762 | 0.0104 | -0.0827 | -74.6346
-10.5 | -0.7223 | 0.00988 | -0.0826 | -73.1073
-10 | -0.6676 | 0.00945 | -0.0826 | -70.6455
-9.5 | -0.6135 | 0.00885 | -0.0825 | -69.322
-9 | -0.5584 | 0.00839 | -0.0826 | -66.5554
-8.5 | -0.5024 | 0.00803 | -0.0829 | -62.5654
-8 | -0.4459 | 0.00776 | -0.0832 | -57.4613
-7.5 | -0.39 | 0.00739 | -0.0835 | -52.774
-7 | -0.3334 | 0.00707 | -0.0839 | -47.157
-6.5 | -0.2762 | 0.00682 | -0.0844 | -40.4985
-6 | -0.2187 | 0.00663 | -0.085 | -32.9864
-5.5 | -0.161 | 0.00645 | -0.0856 | -24.9612
-5 | -0.1042 | 0.00614 | -0.086 | -16.9707
-4.5 | -0.0467 | 0.00595 | -0.0867 | -7.8487
-4 | 0.011 | 0.00579 | -0.0874 | 1.8998
-3.5 | 0.0691 | 0.00563 | -0.0881 | 12.2735
-3 | 0.1274 | 0.0055 | -0.0889 | 23.1636
-2.5 | 0.1852 | 0.0053 | -0.0897 | 34.9434
-2 | 0.2433 | 0.00518 | -0.0905 | 46.9691
-1.5 | 0.3014 | 0.0051 | -0.0913 | 59.098
-1 | 0.3599 | 0.005 | -0.0922 | 71.98
-0.5 | 0.4182 | 0.00489 | -0.0931 | 85.5215
0 | 0.4761 | 0.00483 | -0.0939 | 98.5714
0.5 | 0.533 | 0.00452 | -0.0947 | 117.9204
1 | 0.5885 | 0.00412 | -0.0953 | 142.8398
1.5 | 0.6414 | 0.0033 | -0.0956 | 194.3636
2 | 0.6986 | 0.00332 | -0.0964 | 210.4217
2.5 | 0.7557 | 0.0034 | -0.0971 | 222.2647
3 | 0.8105 | 0.00368 | -0.0975 | 220.2446
3.5 | 0.8507 | 0.00479 | -0.0952 | 177.5992
4 | 0.8893 | 0.00578 | -0.0926 | 153.8581
4.5 | 0.9215 | 0.00684 | -0.0888 | 134.7222
5 | 0.9511 | 0.00774 | -0.0844 | 122.8811
5.5 | 0.9656 | 0.00856 | -0.0767 | 112.8037
6 | 0.985 | 0.00942 | -0.0705 | 104.5648
6.5 | 1.015 | 0.01008 | -0.0664 | 100.6944
7 | 1.0547 | 0.0106 | -0.0644 | 99.5
8.5 | 1.1755 | 0.01288 | -0.0598 | 91.2655
9 | 1.212 | 0.01369 | -0.0576 | 88.5318
9.5 | 1.2459 | 0.01468 | -0.0552 | 84.8706
10 | 1.2796 | 0.0157 | -0.0529 | 81.5032
10.5 | 1.3144 | 0.01669 | -0.0508 | 78.7537
11 | 1.3474 | 0.01782 | -0.0486 | 75.6117
11.5 | 1.3781 | 0.01909 | -0.0463 | 72.1896
12 | 1.4087 | 0.02044 | -0.044 | 68.9188
12.5 | 1.4405 | 0.02174 | -0.0421 | 66.2603
13 | 1.4695 | 0.02328 | -0.0399 | 63.1229
13.5 | 1.495 | 0.02509 | -0.0375 | 59.5855
14 | 1.5235 | 0.02677 | -0.0356 | 56.9107
14.5 | 1.5481 | 0.02877 | -0.0334 | 53.8095
15 | 1.5714 | 0.03091 | -0.0313 | 50.8379
15.5 | 1.5939 | 0.0332 | -0.0294 | 48.009
16 | 1.6158 | 0.03561 | -0.0275 | 45.3749
16.5 | 1.6338 | 0.0384 | -0.0256 | 42.5469
17 | 1.6489 | 0.04157 | -0.0237 | 39.6656
17.5 | 1.6658 | 0.04469 | -0.0222 | 37.2746
18 | 1.6813 | 0.04808 | -0.021 | 34.9688
18.5 | 1.6954 | 0.05173 | -0.0199 | 32.774
19 | 1.7066 | 0.0558 | -0.0191 | 30.5842
19.5 | 1.7152 | 0.06032 | -0.0186 | 28.435
20 | 1.7192 | 0.06557 | -0.0183 | 26.2193

## 93. Re 7M Mach 0.25 (1)
BIGFOIL.COM POLAR EXPORT
NACA66-613 a=0.5
NACA66-613 a=0.5 |  |  |  | Cl Max: | 1.402 | at alpha= | 9.5 | deg
JavaFoil+Calcfoil stall+Eppler ext transition |  |  |  | L/D Max: | 201.851 | at alpha= | 2.5 | deg
Re: | 7000000 |  |  | Cd Min: | 0.00395 | at alpha= | 2.5 | deg
Mach: | 0.25 |  |  | Cl=0 at alpha= | -3.918 | deg
|  |  |  | @ Cl=0.1, Cd= | 0.006191
|  |  |  | @ Cl=0.4, Cd= | 0.0059537
|  |  |  | @ Cl=0.6, Cd= | 0.0045461
alpha (deg) | Cl | Cd | Cm | Cl/Cd
-15 | -0.065 | 0.11238 | -0.029 | -0.577
-14.5 | -0.174 | 0.10724 | -0.029 | -1.625
-14 | -0.225 | 0.10303 | -0.029 | -2.181
-13.5 | -0.267 | 0.10005 | -0.029 | -2.666
-13 | -0.303 | 0.0962 | -0.029 | -3.151
-12.5 | -0.334 | 0.09062 | -0.029 | -3.689
-12 | -0.36 | 0.08531 | -0.03 | -4.224
-11.5 | -0.381 | 0.0781 | -0.031 | -4.874
-11 | -0.395 | 0.07265 | -0.031 | -5.435
-10.5 | -0.403 | 0.06741 | -0.032 | -5.972
-10 | -0.404 | 0.06198 | -0.033 | -6.51
-9.5 | -0.398 | 0.05786 | -0.034 | -6.874
-9 | -0.386 | 0.05382 | -0.036 | -7.163
-8.5 | -0.367 | 0.0501 | -0.037 | -7.326
-8 | -0.343 | 0.04623 | -0.04 | -7.419
-7.5 | -0.386 | 0.00753 | -0.073 | -51.256
-7 | -0.343 | 0.00731 | -0.074 | -46.909
-6.5 | -0.294 | 0.00712 | -0.075 | -41.274
-6 | -0.241 | 0.00688 | -0.076 | -35.062
-5.5 | -0.186 | 0.00666 | -0.076 | -27.971
-5 | -0.129 | 0.00651 | -0.077 | -19.819
-4.5 | -0.07 | 0.00641 | -0.078 | -10.945
-4 | -0.01 | 0.0063 | -0.079 | -1.569
-3.5 | 0.051 | 0.00627 | -0.08 | 8.181
-3 | 0.113 | 0.00617 | -0.081 | 18.364
-2.5 | 0.175 | 0.00614 | -0.082 | 28.573
-2 | 0.238 | 0.00606 | -0.083 | 39.234
-1.5 | 0.3 | 0.00602 | -0.084 | 49.907
-1 | 0.363 | 0.006 | -0.085 | 60.481
-0.5 | 0.427 | 0.00592 | -0.086 | 72.065
0 | 0.489 | 0.00571 | -0.087 | 85.683
0.5 | 0.551 | 0.0057 | -0.088 | 96.676
1 | 0.613 | 0.00424 | -0.089 | 144.727
1.5 | 0.675 | 0.00404 | -0.09 | 166.943
2 | 0.736 | 0.00409 | -0.091 | 179.884
2.5 | 0.798 | 0.00395 | -0.092 | 201.851
3 | 0.858 | 0.0052 | -0.092 | 165.018
3.5 | 0.912 | 0.00579 | -0.093 | 157.67
4 | 0.969 | 0.00642 | -0.094 | 151.039
4.5 | 1.025 | 0.00707 | -0.095 | 145.067
5 | 1.08 | 0.00779 | -0.095 | 138.499
5.5 | 1.128 | 0.01109 | -0.096 | 101.772
6 | 1.179 | 0.01159 | -0.097 | 101.771
6.5 | 1.227 | 0.01211 | -0.098 | 101.352
7 | 1.272 | 0.01268 | -0.098 | 100.357
7.5 | 1.313 | 0.0133 | -0.099 | 98.73
8 | 1.346 | 0.0139 | -0.1 | 96.833
8.5 | 1.373 | 0.01459 | -0.101 | 94.075
9 | 1.392 | 0.01534 | -0.102 | 90.763
9.5 | 1.402 | 0.01611 | -0.103 | 86.999
10 | 1.394 | 0.01698 | -0.103 | 82.116
10.5 | 1.373 | 0.01809 | -0.104 | 75.901
11 | 1.339 | 0.01923 | -0.105 | 69.654
11.5 | 1.292 | 0.02047 | -0.106 | 63.123
12 | 1.23 | 0.02232 | -0.106 | 55.121
12.5 | 1.157 | 0.02371 | -0.107 | 48.814
13 | 1.07 | 0.02595 | -0.107 | 41.241
13.5 | 0.859 | 0.07252 | -0.083 | 11.851
14 | 0.741 | 0.10017 | -0.058 | 7.395
14.5 | 0.65 | 0.10901 | -0.053 | 5.962

## 94. Re 7M Mach 0.25 (2)
BIGFOIL.COM POLAR EXPORT
NACA66-613 a=0.5
NACA66-613 a=0.5 |  |  |  | Cl Max: | 1.6469 | at alpha= | 18.5 | deg
XFOIL ncrit=9 |  |  |  | L/D Max: | 227.29 | at alpha= | 3 | deg
Re: | 7000000 |  |  | Cd Min: | 0.16686 | at alpha= | -16.5 | deg
Mach: | 0.25 |  |  | Cl=0 at alpha= | -4.1012 | deg
|  |  |  | @ Cl=0.1, Cd= | 0.0056159
|  |  |  | @ Cl=0.4, Cd= | 0.0049754
|  |  |  | @ Cl=0.6, Cd= | 0.0042294
alpha (deg) | Cl | Cd | Cm | Cl/Cd
-16.5 | -0.3599 | 0.16686 | -0.046 | -2.1569
-16 | -0.3432 | 0.16005 | -0.0501 | -2.1443
-15.5 | -0.3244 | 0.15399 | -0.0541 | -2.1066
-15 | -0.3446 | 0.13654 | -0.0608 | -2.5238
-14.5 | -0.3297 | 0.12996 | -0.0648 | -2.5369
-14 | -0.3031 | 0.12631 | -0.0677 | -2.3997
-13 | -0.364 | 0.09503 | -0.083 | -3.8304
-12.5 | -0.496 | 0.06625 | -0.1008 | -7.4868
-11.5 | -0.8424 | 0.01683 | -0.0987 | -50.0535
-11 | -0.8006 | 0.01434 | -0.0961 | -55.8298
-10.5 | -0.7547 | 0.01207 | -0.0937 | -62.5269
-10 | -0.6997 | 0.01094 | -0.0923 | -63.958
-9.5 | -0.6422 | 0.01012 | -0.0913 | -63.4585
-9 | -0.5837 | 0.00945 | -0.0906 | -61.7672
-8.5 | -0.5262 | 0.00868 | -0.0898 | -60.6221
-8 | -0.4667 | 0.00825 | -0.0894 | -56.5697
-7.5 | -0.4068 | 0.00787 | -0.0893 | -51.69
-7 | -0.3474 | 0.00744 | -0.0891 | -46.6935
-6.5 | -0.2878 | 0.00706 | -0.0891 | -40.7649
-6 | -0.2274 | 0.00682 | -0.0893 | -33.3431
-5.5 | -0.1672 | 0.00659 | -0.0897 | -25.3718
-5 | -0.1071 | 0.00639 | -0.0901 | -16.7606
-4.5 | -0.0481 | 0.00607 | -0.0903 | -7.9242
-4 | 0.0122 | 0.00586 | -0.0909 | 2.0819
-3.5 | 0.0724 | 0.00568 | -0.0915 | 12.7465
-3 | 0.1327 | 0.00554 | -0.0922 | 23.9531
-2.5 | 0.1926 | 0.00536 | -0.0929 | 35.9328
-2 | 0.2525 | 0.00523 | -0.0936 | 48.2792
-1.5 | 0.3127 | 0.00512 | -0.0945 | 61.0742
-1 | 0.3732 | 0.00502 | -0.0954 | 74.3426
-0.5 | 0.4333 | 0.00492 | -0.0963 | 88.0691
0 | 0.4932 | 0.00486 | -0.0972 | 101.4815
0.5 | 0.5522 | 0.00459 | -0.098 | 120.305
1 | 0.6092 | 0.00416 | -0.0986 | 146.4423
1.5 | 0.6635 | 0.00334 | -0.0989 | 198.6527
2 | 0.7227 | 0.00337 | -0.0996 | 214.451
2.5 | 0.7817 | 0.00345 | -0.1004 | 226.5797
3 | 0.8387 | 0.00369 | -0.1007 | 227.29
3.5 | 0.8793 | 0.00479 | -0.0981 | 183.5699
4 | 0.9147 | 0.00589 | -0.0945 | 155.2971
4.5 | 0.9404 | 0.00704 | -0.0889 | 133.5795
5 | 0.9545 | 0.00792 | -0.0808 | 120.5177
5.5 | 0.964 | 0.00904 | -0.0723 | 106.6372
6 | 0.9827 | 0.01017 | -0.066 | 96.6273
6.5 | 1.0116 | 0.01093 | -0.0614 | 92.5526
7 | 1.0709 | 0.01168 | -0.0634 | 91.6866
7.5 | 1.1089 | 0.0125 | -0.0608 | 88.712
8 | 1.1451 | 0.01344 | -0.0581 | 85.2009
9 | 1.2198 | 0.01537 | -0.0532 | 79.3624
9.5 | 1.2535 | 0.01659 | -0.0504 | 75.5576
10 | 1.2889 | 0.01775 | -0.0479 | 72.6141
10.5 | 1.3238 | 0.01897 | -0.0454 | 69.7839
11 | 1.3565 | 0.02039 | -0.0427 | 66.5277
11.5 | 1.388 | 0.02194 | -0.04 | 63.2634
12 | 1.4203 | 0.02351 | -0.0376 | 60.4126
12.5 | 1.4495 | 0.02532 | -0.0349 | 57.2472
13 | 1.4785 | 0.02722 | -0.0323 | 54.3167
13.5 | 1.5048 | 0.02939 | -0.0296 | 51.2011
14 | 1.5289 | 0.03179 | -0.0269 | 48.0937
14.5 | 1.5518 | 0.03439 | -0.0243 | 45.1236
15 | 1.5746 | 0.03709 | -0.0218 | 42.4535
15.5 | 1.5881 | 0.04066 | -0.019 | 39.058
16 | 1.6073 | 0.04396 | -0.0169 | 36.5628
16.5 | 1.6214 | 0.04783 | -0.0149 | 33.8992
17 | 1.6341 | 0.05208 | -0.0132 | 31.3767
17.5 | 1.6396 | 0.05721 | -0.0118 | 28.6593
18 | 1.6455 | 0.06262 | -0.0109 | 26.2775
18.5 | 1.6469 | 0.06879 | -0.0106 | 23.941
19 | 1.6416 | 0.07609 | -0.011 | 21.5745
19.5 | 1.6297 | 0.0846 | -0.0123 | 19.2636
20 | 1.6097 | 0.09473 | -0.015 | 16.9925

## 95. Re 7M Mach 0.50 (1)
BIGFOIL.COM POLAR EXPORT
NACA66-613 a=0.5
NACA66-613 a=0.5 |  |  |  | Cl Max: | 1.424 | at alpha= | 20 | deg
JavaFoil+Calcfoil stall+Eppler ext transition |  |  |  | L/D Max: | 169.763 | at alpha= | 2.5 | deg
Re: | 7000000 |  |  | Cd Min: | 0.00466 | at alpha= | 1 | deg
Mach: | 0.5 |  |  | Cl=0 at alpha= | -3.9191 | deg
|  |  |  | @ Cl=0.1, Cd= | 0.0065601
|  |  |  | @ Cl=0.4, Cd= | 0.0058837
|  |  |  | @ Cl=0.6, Cd= | 0.00611
alpha (deg) | Cl | Cd | Cm | Cl/Cd
-20 | -0.89 | 0.15268 | -0.034 | -5.826
-19.5 | -0.86 | 0.14744 | -0.034 | -5.836
-19 | -0.833 | 0.14303 | -0.034 | -5.826
-18.5 | -0.806 | 0.13853 | -0.034 | -5.82
-18 | -0.779 | 0.13423 | -0.035 | -5.805
-17.5 | -0.752 | 0.13218 | -0.035 | -5.69
-17 | -0.724 | 0.12877 | -0.035 | -5.619
-16.5 | -0.696 | 0.11876 | -0.035 | -5.861
-16 | -0.669 | 0.11099 | -0.036 | -6.027
-15.5 | -0.642 | 0.10407 | -0.036 | -6.166
-15 | -0.615 | 0.09777 | -0.037 | -6.289
-14.5 | -0.586 | 0.10697 | -0.036 | -5.478
-14 | -0.558 | 0.10274 | -0.036 | -5.432
-13.5 | -0.531 | 0.09275 | -0.037 | -5.724
-13 | -0.504 | 0.08401 | -0.037 | -5.995
-12.5 | -0.476 | 0.07899 | -0.038 | -6.028
-12 | -0.449 | 0.07367 | -0.039 | -6.097
-11.5 | -0.422 | 0.06846 | -0.041 | -6.166
-11 | -0.396 | 0.06198 | -0.044 | -6.394
-10.5 | -0.374 | 0.0522 | -0.051 | -7.165
-10 | -0.337 | 0.06859 | -0.037 | -4.906
-9.5 | -0.309 | 0.06176 | -0.038 | -5.004
-9 | -0.281 | 0.05663 | -0.038 | -4.97
-8.5 | -0.254 | 0.05244 | -0.039 | -4.841
-8 | -0.226 | 0.04901 | -0.041 | -4.619
-7.5 | -0.199 | 0.04453 | -0.044 | -4.475
-7 | -0.17 | 0.04825 | -0.038 | -3.531
-6.5 | -0.143 | 0.04585 | -0.038 | -3.111
-6 | -0.174 | 0.0419 | -0.039 | -4.156
-5.5 | -0.151 | 0.03804 | -0.042 | -3.963
-5 | -0.11 | 0.03477 | -0.046 | -3.156
-4.5 | -0.076 | 0.0068 | -0.088 | -11.118
-4 | -0.011 | 0.0067 | -0.089 | -1.611
-3.5 | 0.057 | 0.00661 | -0.09 | 8.57
-3 | 0.126 | 0.00653 | -0.091 | 19.231
-2.5 | 0.195 | 0.00647 | -0.092 | 30.175
-2 | 0.265 | 0.00642 | -0.093 | 41.313
-1.5 | 0.335 | 0.00614 | -0.094 | 54.556
-1 | 0.406 | 0.00586 | -0.095 | 69.22
-0.5 | 0.477 | 0.00579 | -0.096 | 82.366
0 | 0.545 | 0.00611 | -0.097 | 89.215
0.5 | 0.614 | 0.00611 | -0.098 | 100.487
1 | 0.682 | 0.00466 | -0.099 | 146.265
1.5 | 0.751 | 0.00477 | -0.1 | 157.381
2 | 0.819 | 0.00491 | -0.101 | 166.687
2.5 | 0.886 | 0.00522 | -0.102 | 169.763
3 | 0.953 | 0.00586 | -0.103 | 162.424
3.5 | 1.011 | 0.00668 | -0.103 | 151.286
4 | 1.073 | 0.00761 | -0.104 | 141.013
4.5 | 1.133 | 0.00848 | -0.105 | 133.609
5 | 1.185 | 0.0127 | -0.105 | 93.294
5.5 | 1.238 | 0.0134 | -0.106 | 92.398
6 | 1.284 | 0.01418 | -0.107 | 90.585
6.5 | 1.322 | 0.01507 | -0.108 | 87.717
7 | 1.347 | 0.01605 | -0.109 | 83.938
7.5 | 1.348 | 0.01711 | -0.11 | 78.781
8 | 1.281 | 0.01842 | -0.111 | 69.565
8.5 | 0.676 | 0.05587 | -0.054 | 12.094
9 | 0.843 | 0.0212 | -0.113 | 39.756
9.5 | 0.729 | 0.06285 | -0.056 | 11.598
10 | 0.905 | 0.02276 | -0.114 | 39.746
10.5 | 0.934 | 0.02457 | -0.115 | 38.028
11 | 0.963 | 0.02684 | -0.116 | 35.879
11.5 | 0.834 | 0.08187 | -0.058 | 10.186
12 | 1.024 | 0.02837 | -0.118 | 36.092
12.5 | 1.051 | 0.03096 | -0.118 | 33.959
13 | 1.07 | 0.03628 | -0.118 | 29.481
13.5 | 0.957 | 0.09332 | -0.081 | 10.255
14 | 0.972 | 0.09701 | -0.073 | 10.014
14.5 | 1.005 | 0.10092 | -0.08 | 9.959
15 | 1.169 | 0.05078 | -0.119 | 23.025
15.5 | 1.045 | 0.11658 | -0.071 | 8.967
16 | 1.088 | 0.11365 | -0.085 | 9.573
16.5 | 1.235 | 0.06408 | -0.118 | 19.268
17 | 1.125 | 0.12526 | -0.077 | 8.982
17.5 | 1.191 | 0.11147 | -0.098 | 10.686
18 | 1.324 | 0.06814 | -0.121 | 19.424
18.5 | 1.324 | 0.08431 | -0.118 | 15.7
19 | 1.235 | 0.14469 | -0.086 | 8.534
19.5 | 1.362 | 0.09338 | -0.117 | 14.58
20 | 1.424 | 0.0819 | -0.123 | 17.381

## 96. Re 7M Mach 0.50 (2)
BIGFOIL.COM POLAR EXPORT
NACA66-613 a=0.5
NACA66-613 a=0.5 |  |  |  | Cl Max: | 1.3669 | at alpha= | 11 | deg
XFOIL ncrit=9 |  |  |  | L/D Max: | 244.416 | at alpha= | 3 | deg
Re: | 7000000 |  |  | Cd Min: | 0.23915 | at alpha= | -20 | deg
Mach: | 0.5 |  |  | Cl=0 at alpha= | -4.1391 | deg
|  |  |  | @ Cl=0.1, Cd= | 0.0061067
|  |  |  | @ Cl=0.4, Cd= | 0.0052287
|  |  |  | @ Cl=0.6, Cd= | 0.0049526
alpha (deg) | Cl | Cd | Cm | Cl/Cd
-20 | -0.4934 | 0.23915 | -0.0154 | -2.0631
-19.5 | -0.4707 | 0.23144 | -0.0205 | -2.0338
-19 | -0.4482 | 0.22365 | -0.0255 | -2.004
-18.5 | -0.4289 | 0.21438 | -0.0304 | -2.0007
-18 | -0.4072 | 0.20645 | -0.0353 | -1.9724
-17.5 | -0.3843 | 0.1992 | -0.0402 | -1.9292
-16.5 | -0.3425 | 0.18293 | -0.0496 | -1.8723
-16 | -0.3212 | 0.17526 | -0.0543 | -1.8327
-15.5 | -0.3014 | 0.16726 | -0.0589 | -1.802
-15 | -0.2845 | 0.15855 | -0.0637 | -1.7944
-14.5 | -0.2616 | 0.15199 | -0.0681 | -1.7212
-14 | -0.2465 | 0.14315 | -0.0728 | -1.722
-13.5 | -0.227 | 0.13584 | -0.0772 | -1.6711
-13 | -0.2121 | 0.12765 | -0.0817 | -1.6616
-12.5 | -0.1944 | 0.12045 | -0.0859 | -1.6139
-12 | -0.1851 | 0.11181 | -0.0905 | -1.6555
-11.5 | -0.1665 | 0.10542 | -0.0944 | -1.5794
-11 | -0.1575 | 0.09735 | -0.0987 | -1.6179
-10 | -0.146 | 0.08151 | -0.1073 | -1.7912
-9.5 | -0.1364 | 0.07487 | -0.111 | -1.8218
-9 | -0.1315 | 0.06799 | -0.1148 | -1.9341
-8.5 | -0.1394 | 0.05986 | -0.1195 | -2.3288
-8 | -0.1582 | 0.05162 | -0.1259 | -3.0647
-7.5 | -0.1824 | 0.04504 | -0.1254 | -4.0497
-7 | -0.1892 | 0.03744 | -0.1252 | -5.0534
-6.5 | -0.1959 | 0.0283 | -0.1226 | -6.9223
-6 | -0.1793 | 0.02109 | -0.1188 | -8.5017
-5.5 | -0.1764 | 0.01053 | -0.1126 | -16.7521
-5 | -0.1159 | 0.00817 | -0.1104 | -14.186
-4.5 | -0.0485 | 0.00719 | -0.109 | -6.7455
-4 | 0.0187 | 0.00645 | -0.1079 | 2.8992
-3.5 | 0.0885 | 0.00615 | -0.1076 | 14.3902
-3 | 0.1575 | 0.00589 | -0.1076 | 26.7402
-2.5 | 0.227 | 0.00565 | -0.1079 | 40.177
-2 | 0.2957 | 0.00542 | -0.1084 | 54.5572
-1.5 | 0.3646 | 0.00527 | -0.1091 | 69.1841
-1 | 0.4331 | 0.00519 | -0.1099 | 83.4489
-0.5 | 0.5021 | 0.00508 | -0.1108 | 98.8386
0 | 0.5709 | 0.005 | -0.1119 | 114.18
0.5 | 0.6384 | 0.00489 | -0.1127 | 130.5521
1 | 0.7031 | 0.00442 | -0.1132 | 159.0724
1.5 | 0.7632 | 0.00354 | -0.1132 | 215.5932
2 | 0.831 | 0.00357 | -0.114 | 232.7731
2.5 | 0.8984 | 0.00368 | -0.1145 | 244.1304
3 | 0.963 | 0.00394 | -0.1144 | 244.4162
3.5 | 1.0177 | 0.00451 | -0.1124 | 225.6541
4 | 1.016 | 0.00611 | -0.0997 | 166.2848
4.5 | 0.9908 | 0.00794 | -0.0833 | 124.7859
5 | 0.9847 | 0.0101 | -0.0719 | 97.495
5.5 | 0.9791 | 0.01258 | -0.0614 | 77.8299
6 | 0.9869 | 0.01486 | -0.0534 | 66.4132
6.5 | 1.0765 | 0.0167 | -0.0609 | 64.4611
7.5 | 1.135 | 0.0194 | -0.0491 | 58.5052
8 | 1.1746 | 0.02105 | -0.0455 | 55.8005
8.5 | 1.215 | 0.02272 | -0.0419 | 53.4771
9 | 1.254 | 0.02458 | -0.0381 | 51.0171
9.5 | 1.2864 | 0.02689 | -0.0336 | 47.8393
10 | 1.3207 | 0.02921 | -0.0292 | 45.214
10.5 | 1.3546 | 0.0317 | -0.0248 | 42.7319
11 | 1.3669 | 0.03568 | -0.019 | 38.31
11.5 | 1.3542 | 0.0415 | -0.0123 | 32.6313
12 | 1.336 | 0.04819 | -0.0065 | 27.7236
12.5 | 1.3092 | 0.05645 | -0.0021 | 23.1922
13 | 1.2778 | 0.06651 | -0.0007 | 19.2121
13.5 | 1.2412 | 0.07848 | -0.0023 | 15.8155
14 | 1.2076 | 0.09139 | -0.0065 | 13.2137
14.5 | 1.1742 | 0.10561 | -0.0133 | 11.1183
15 | 1.1439 | 0.1207 | -0.0222 | 9.4772
15.5 | 1.1212 | 0.13562 | -0.0318 | 8.2672
16 | 1.1024 | 0.15088 | -0.0419 | 7.3065

## 97. Re 8M Mach 0.00 (1)
BIGFOIL.COM POLAR EXPORT
NACA66-613 a=0.5
NACA66-613 a=0.5 |  |  |  | Cl Max: | 1.422 | at alpha= | 10.5 | deg
JavaFoil+Calcfoil stall+Eppler ext transition |  |  |  | L/D Max: | 175.715 | at alpha= | 2.5 | deg
Re: | 8000000 |  |  | Cd Min: | 0.00401 | at alpha= | 0.5 | deg
Mach: | 0 |  |  | Cl=0 at alpha= | -3.9167 | deg
|  |  |  | @ Cl=0.1, Cd= | 0.0060417
|  |  |  | @ Cl=0.4, Cd= | 0.0057885
|  |  |  | @ Cl=0.6, Cd= | 0.004062
alpha (deg) | Cl | Cd | Cm | Cl/Cd
-18 | -0.403 | 0.14796 | -0.026 | -2.727
-17.5 | -0.417 | 0.14269 | -0.026 | -2.92
-17 | -0.43 | 0.13698 | -0.026 | -3.137
-16.5 | -0.442 | 0.12836 | -0.026 | -3.446
-16 | -0.454 | 0.12051 | -0.027 | -3.771
-15.5 | -0.466 | 0.11559 | -0.027 | -4.028
-15 | -0.476 | 0.10776 | -0.028 | -4.416
-14.5 | -0.485 | 0.1028 | -0.028 | -4.714
-14 | -0.492 | 0.09662 | -0.029 | -5.09
-13.5 | -0.497 | 0.09072 | -0.029 | -5.477
-13 | -0.5 | 0.08619 | -0.03 | -5.797
-12.5 | -0.5 | 0.08064 | -0.03 | -6.199
-12 | -0.497 | 0.07521 | -0.031 | -6.612
-11.5 | -0.492 | 0.0706 | -0.032 | -6.964
-11 | -0.482 | 0.06659 | -0.033 | -7.242
-10.5 | -0.469 | 0.06221 | -0.034 | -7.547
-10 | -0.454 | 0.05764 | -0.036 | -7.869
-9.5 | -0.434 | 0.05327 | -0.038 | -8.148
-9 | -0.41 | 0.04956 | -0.039 | -8.279
-8.5 | -0.462 | 0.00827 | -0.068 | -55.882
-8 | -0.43 | 0.00744 | -0.07 | -57.896
-7.5 | -0.387 | 0.00721 | -0.071 | -53.757
-7 | -0.341 | 0.00699 | -0.071 | -48.76
-6.5 | -0.29 | 0.00677 | -0.072 | -42.883
-6 | -0.237 | 0.00658 | -0.073 | -36.025
-5.5 | -0.182 | 0.00642 | -0.074 | -28.41
-5 | -0.126 | 0.00633 | -0.075 | -19.873
-4.5 | -0.068 | 0.0062 | -0.076 | -11.008
-4 | -0.01 | 0.00621 | -0.077 | -1.546
-3.5 | 0.05 | 0.0061 | -0.078 | 8.169
-3 | 0.11 | 0.00603 | -0.079 | 18.208
-2.5 | 0.17 | 0.00596 | -0.08 | 28.537
-2 | 0.231 | 0.00592 | -0.08 | 38.926
-1.5 | 0.291 | 0.00582 | -0.081 | 50.001
-1 | 0.352 | 0.00582 | -0.082 | 60.448
-0.5 | 0.413 | 0.00578 | -0.083 | 71.564
0 | 0.474 | 0.00579 | -0.084 | 81.821
0.5 | 0.534 | 0.00401 | -0.085 | 133.052
1 | 0.594 | 0.00405 | -0.086 | 146.442
1.5 | 0.654 | 0.00417 | -0.087 | 156.811
2 | 0.714 | 0.00427 | -0.088 | 167.021
2.5 | 0.773 | 0.0044 | -0.089 | 175.715
3 | 0.831 | 0.00535 | -0.089 | 155.261
3.5 | 0.885 | 0.00582 | -0.09 | 151.973
4 | 0.941 | 0.00641 | -0.091 | 146.784
4.5 | 0.996 | 0.00691 | -0.092 | 144.017
5 | 1.049 | 0.00761 | -0.093 | 137.872
5.5 | 1.098 | 0.01031 | -0.093 | 106.48
6 | 1.149 | 0.01077 | -0.094 | 106.657
6.5 | 1.197 | 0.0112 | -0.095 | 106.866
7 | 1.243 | 0.01169 | -0.096 | 106.329
7.5 | 1.286 | 0.01223 | -0.096 | 105.211
8 | 1.324 | 0.01274 | -0.097 | 103.937
8.5 | 1.357 | 0.01328 | -0.098 | 102.163
9 | 1.385 | 0.01391 | -0.099 | 99.622
9.5 | 1.407 | 0.01457 | -0.1 | 96.627
10 | 1.419 | 0.01518 | -0.101 | 93.473
10.5 | 1.422 | 0.01602 | -0.101 | 88.805
11 | 1.419 | 0.01689 | -0.102 | 83.985
11.5 | 1.407 | 0.01792 | -0.103 | 78.532
12 | 1.389 | 0.01874 | -0.104 | 74.129
12.5 | 1.364 | 0.01985 | -0.104 | 68.755
13 | 1.334 | 0.02105 | -0.105 | 63.359
13.5 | 1.298 | 0.02227 | -0.106 | 58.268
14 | 1.257 | 0.02385 | -0.106 | 52.687
14.5 | 1.213 | 0.02535 | -0.107 | 47.839
15 | 1.161 | 0.02848 | -0.107 | 40.761
15.5 | 1.114 | 0.02965 | -0.108 | 37.574

## 98. Re 8M Mach 0.00 (2)
BIGFOIL.COM POLAR EXPORT
NACA66-613 a=0.5
NACA66-613 a=0.5 |  |  |  | Cl Max: | 1.7433 | at alpha= | 20 | deg
XFOIL ncrit=9 |  |  |  | L/D Max: | 221.534 | at alpha= | 2.5 | deg
Re: | 8000000 |  |  | Cd Min: | 0.06015 | at alpha= | 20 | deg
Mach: | 0 |  |  | Cl=0 at alpha= | -4.0894 | deg
|  |  |  | @ Cl=0.1, Cd= | 0.0053739
|  |  |  | @ Cl=0.4, Cd= | 0.0048013
|  |  |  | @ Cl=0.6, Cd= | 0.0038874
alpha (deg) | Cl | Cd | Cm | Cl/Cd
-19 | -1.23 | 0.03648 | -0.1137 | -33.7171
-18.5 | -1.2641 | 0.03064 | -0.1115 | -41.2565
-18 | -1.2776 | 0.02712 | -0.1072 | -47.1091
-17.5 | -1.2729 | 0.02508 | -0.1026 | -50.7536
-17 | -1.2778 | 0.0229 | -0.0953 | -55.7991
-16.5 | -1.2626 | 0.02068 | -0.091 | -61.0542
-16 | -1.2347 | 0.01887 | -0.0881 | -65.4319
-15.5 | -1.2006 | 0.0173 | -0.086 | -69.3988
-15 | -1.162 | 0.01594 | -0.0843 | -72.8984
-14.5 | -1.1185 | 0.01493 | -0.0832 | -74.9163
-14 | -1.0724 | 0.01404 | -0.0824 | -76.3818
-13.5 | -1.0245 | 0.01326 | -0.0818 | -77.2624
-13 | -0.975 | 0.0126 | -0.0814 | -77.381
-12.5 | -0.9252 | 0.01189 | -0.081 | -77.8133
-12 | -0.8754 | 0.01106 | -0.0806 | -79.1501
-11.5 | -0.8244 | 0.01034 | -0.0804 | -79.7292
-11 | -0.7719 | 0.0098 | -0.0804 | -78.7653
-10.5 | -0.7183 | 0.00936 | -0.0805 | -76.7415
-10 | -0.6639 | 0.00896 | -0.0807 | -74.096
-9.5 | -0.6101 | 0.00844 | -0.0808 | -72.2867
-9 | -0.5555 | 0.00802 | -0.081 | -69.2643
-8.5 | -0.5001 | 0.00769 | -0.0814 | -65.0325
-8 | -0.4441 | 0.00744 | -0.0819 | -59.6909
-7.5 | -0.3882 | 0.00712 | -0.0823 | -54.5225
-7 | -0.3322 | 0.00679 | -0.0827 | -48.9249
-6.5 | -0.2755 | 0.00656 | -0.0833 | -41.997
-6 | -0.2184 | 0.00637 | -0.084 | -34.2857
-5.5 | -0.1611 | 0.00621 | -0.0847 | -25.942
-5 | -0.1044 | 0.00597 | -0.0852 | -17.4874
-4.5 | -0.0473 | 0.00576 | -0.0859 | -8.2118
-4 | 0.0103 | 0.00558 | -0.0866 | 1.8459
-3.5 | 0.0681 | 0.00544 | -0.0874 | 12.5184
-3 | 0.126 | 0.00532 | -0.0883 | 23.6842
-2.5 | 0.1836 | 0.00517 | -0.089 | 35.5126
-2 | 0.2413 | 0.00506 | -0.0898 | 47.6877
-1.5 | 0.2994 | 0.00495 | -0.0907 | 60.4848
-1 | 0.3576 | 0.00486 | -0.0916 | 73.5802
-0.5 | 0.4154 | 0.00478 | -0.0925 | 86.9038
0 | 0.4733 | 0.0047 | -0.0934 | 100.7021
1 | 0.5858 | 0.00411 | -0.0948 | 142.5304
1.5 | 0.6381 | 0.00329 | -0.0952 | 193.9514
2 | 0.6947 | 0.00328 | -0.0959 | 211.7988
2.5 | 0.751 | 0.00339 | -0.0966 | 221.5339
3 | 0.8041 | 0.00377 | -0.0967 | 213.2891
3.5 | 0.8416 | 0.00502 | -0.094 | 167.6494
4 | 0.8807 | 0.00594 | -0.0916 | 148.266
4.5 | 0.9164 | 0.00684 | -0.0885 | 133.9766
5 | 0.948 | 0.00771 | -0.0845 | 122.9572
5.5 | 0.9699 | 0.00842 | -0.0784 | 115.19
6 | 0.9916 | 0.00915 | -0.0725 | 108.3716
6.5 | 1.0249 | 0.0097 | -0.069 | 105.6598
7 | 1.0574 | 0.01022 | -0.0655 | 103.4638
7.5 | 1.1102 | 0.01078 | -0.0666 | 102.987
8 | 1.1453 | 0.01152 | -0.064 | 99.4184
8.5 | 1.1823 | 0.01222 | -0.0618 | 96.7512
9 | 1.2186 | 0.01299 | -0.0596 | 93.8106
9.5 | 1.252 | 0.01393 | -0.0572 | 89.878
10.5 | 1.3211 | 0.0158 | -0.0529 | 83.6139
11 | 1.3536 | 0.01689 | -0.0507 | 80.1421
11.5 | 1.3852 | 0.01806 | -0.0485 | 76.6999
12 | 1.4164 | 0.01928 | -0.0464 | 73.4647
12.5 | 1.4474 | 0.02056 | -0.0444 | 70.3988
13 | 1.477 | 0.02196 | -0.0423 | 67.2587
13.5 | 1.5035 | 0.02362 | -0.04 | 63.6537
14 | 1.5316 | 0.02522 | -0.0381 | 60.7296
14.5 | 1.5559 | 0.02713 | -0.036 | 57.3498
15 | 1.5813 | 0.02901 | -0.034 | 54.5088
15.5 | 1.6042 | 0.03113 | -0.0321 | 51.5323
16 | 1.6264 | 0.03338 | -0.0302 | 48.7238
16.5 | 1.6446 | 0.036 | -0.0283 | 45.6833
17 | 1.6625 | 0.03874 | -0.0265 | 42.9143
17.5 | 1.6801 | 0.04162 | -0.025 | 40.3676
18 | 1.6972 | 0.04464 | -0.0237 | 38.0197
18.5 | 1.7125 | 0.04793 | -0.0225 | 35.7292
19 | 1.726 | 0.05154 | -0.0216 | 33.4886
19.5 | 1.7365 | 0.05556 | -0.0208 | 31.2545
20 | 1.7433 | 0.06015 | -0.0203 | 28.9825

## 99. Re 8M Mach 0.10 (1)
BIGFOIL.COM POLAR EXPORT
NACA66-613 a=0.5
NACA66-613 a=0.5 |  |  |  | Cl Max: | 1.418 | at alpha= | 10.5 | deg
JavaFoil+Calcfoil stall+Eppler ext transition |  |  |  | L/D Max: | 177.284 | at alpha= | 2 | deg
Re: | 8000000 |  |  | Cd Min: | 0.004 | at alpha= | 0.5 | deg
Mach: | 0.1 |  |  | Cl=0 at alpha= | -3.9167 | deg
|  |  |  | @ Cl=0.1, Cd= | 0.0060567
|  |  |  | @ Cl=0.4, Cd= | 0.0057848
|  |  |  | @ Cl=0.6, Cd= | 0.0040835
alpha (deg) | Cl | Cd | Cm | Cl/Cd
-17.5 | -0.372 | 0.14318 | -0.026 | -2.6
-17 | -0.388 | 0.13795 | -0.026 | -2.81
-16.5 | -0.403 | 0.13083 | -0.026 | -3.078
-16 | -0.417 | 0.12373 | -0.027 | -3.373
-15.5 | -0.431 | 0.1187 | -0.027 | -3.633
-15 | -0.444 | 0.11042 | -0.028 | -4.024
-14.5 | -0.456 | 0.10474 | -0.028 | -4.354
-14 | -0.466 | 0.09777 | -0.029 | -4.77
-13.5 | -0.474 | 0.09171 | -0.029 | -5.173
-13 | -0.48 | 0.08702 | -0.03 | -5.519
-12.5 | -0.483 | 0.08123 | -0.03 | -5.95
-12 | -0.483 | 0.07632 | -0.031 | -6.335
-11.5 | -0.48 | 0.07114 | -0.032 | -6.749
-11 | -0.473 | 0.06734 | -0.032 | -7.024
-10.5 | -0.463 | 0.06283 | -0.034 | -7.361
-10 | -0.448 | 0.05818 | -0.035 | -7.704
-9.5 | -0.429 | 0.05478 | -0.036 | -7.833
-9 | -0.407 | 0.0506 | -0.038 | -8.046
-8.5 | -0.383 | 0.045 | -0.043 | -8.512
-8 | -0.43 | 0.00751 | -0.07 | -57.227
-7.5 | -0.388 | 0.00724 | -0.071 | -53.531
-7 | -0.341 | 0.00706 | -0.072 | -48.35
-6.5 | -0.291 | 0.00681 | -0.073 | -42.727
-6 | -0.238 | 0.00657 | -0.074 | -36.201
-5.5 | -0.183 | 0.00646 | -0.074 | -28.314
-5 | -0.126 | 0.00632 | -0.075 | -20.006
-4.5 | -0.069 | 0.00628 | -0.076 | -10.917
-4 | -0.01 | 0.00622 | -0.077 | -1.55
-3.5 | 0.05 | 0.00614 | -0.078 | 8.15
-3 | 0.11 | 0.00604 | -0.079 | 18.282
-2.5 | 0.171 | 0.00597 | -0.08 | 28.638
-2 | 0.232 | 0.00593 | -0.081 | 39.067
-1.5 | 0.293 | 0.00585 | -0.082 | 49.989
-1 | 0.353 | 0.0058 | -0.083 | 60.931
-0.5 | 0.415 | 0.00578 | -0.084 | 71.856
0 | 0.476 | 0.0058 | -0.085 | 82.155
0.5 | 0.537 | 0.004 | -0.086 | 134.316
1 | 0.597 | 0.00408 | -0.086 | 146.18
1.5 | 0.657 | 0.00415 | -0.087 | 158.211
2 | 0.717 | 0.00405 | -0.088 | 177.284
2.5 | 0.776 | 0.00441 | -0.089 | 176.183
3 | 0.835 | 0.00538 | -0.09 | 155.247
3.5 | 0.889 | 0.00587 | -0.091 | 151.425
4 | 0.945 | 0.00645 | -0.091 | 146.581
4.5 | 1 | 0.00697 | -0.092 | 143.533
5 | 1.054 | 0.00767 | -0.093 | 137.35
5.5 | 1.103 | 0.01041 | -0.094 | 105.959
6 | 1.153 | 0.01085 | -0.094 | 106.348
6.5 | 1.202 | 0.01131 | -0.095 | 106.306
7 | 1.248 | 0.01179 | -0.096 | 105.829
7.5 | 1.291 | 0.01233 | -0.097 | 104.664
8 | 1.328 | 0.01285 | -0.098 | 103.289
8.5 | 1.36 | 0.01343 | -0.099 | 101.303
9 | 1.387 | 0.01407 | -0.099 | 98.631
9.5 | 1.408 | 0.01476 | -0.1 | 95.415
10 | 1.417 | 0.01537 | -0.101 | 92.202
10.5 | 1.418 | 0.01621 | -0.102 | 87.461
11 | 1.411 | 0.01713 | -0.103 | 82.365
11.5 | 1.396 | 0.01819 | -0.103 | 76.73
12 | 1.373 | 0.01916 | -0.104 | 71.647
12.5 | 1.343 | 0.02019 | -0.105 | 66.527
13 | 1.307 | 0.02146 | -0.105 | 60.887
13.5 | 1.264 | 0.02329 | -0.106 | 54.267
14 | 1.218 | 0.02443 | -0.107 | 49.847
14.5 | 1.167 | 0.02621 | -0.107 | 44.541
15 | 1.113 | 0.02849 | -0.107 | 39.067
15.5 | 1.053 | 0.03204 | -0.107 | 32.871

## 100. Re 8M Mach 0.10 (2)
BIGFOIL.COM POLAR EXPORT
NACA66-613 a=0.5
NACA66-613 a=0.5 |  |  |  | Cl Max: | 1.733 | at alpha= | 20 | deg
XFOIL ncrit=9 |  |  |  | L/D Max: | 222.92 | at alpha= | 2.5 | deg
Re: | 8000000 |  |  | Cd Min: | 0.06386 | at alpha= | 20 | deg
Mach: | 0.1 |  |  | Cl=0 at alpha= | -4.0905 | deg
|  |  |  | @ Cl=0.1, Cd= | 0.0053809
|  |  |  | @ Cl=0.4, Cd= | 0.0048049
|  |  |  | @ Cl=0.6, Cd= | 0.0039576
alpha (deg) | Cl | Cd | Cm | Cl/Cd
-18 | -1.1373 | 0.0384 | -0.1167 | -29.6172
-17 | -1.2027 | 0.02774 | -0.1097 | -43.3562
-16.5 | -1.2146 | 0.02496 | -0.1025 | -48.6619
-16 | -1.2106 | 0.02248 | -0.0964 | -53.8523
-15.5 | -1.19 | 0.02002 | -0.0927 | -59.4406
-15 | -1.1612 | 0.01783 | -0.0897 | -65.1262
-14.5 | -1.1228 | 0.01628 | -0.0877 | -68.9681
-14 | -1.0792 | 0.01505 | -0.0862 | -71.7076
-13.5 | -1.033 | 0.01398 | -0.0851 | -73.8913
-13 | -0.9839 | 0.01316 | -0.0843 | -74.7644
-12 | -0.8826 | 0.0116 | -0.0831 | -76.0862
-11.5 | -0.8316 | 0.01074 | -0.0826 | -77.4302
-11 | -0.7791 | 0.01007 | -0.0823 | -77.3684
-10.5 | -0.7251 | 0.00955 | -0.0822 | -75.9267
-10 | -0.6702 | 0.0091 | -0.0822 | -73.6484
-9.5 | -0.6153 | 0.00862 | -0.0822 | -71.3805
-9 | -0.5603 | 0.00813 | -0.0823 | -68.9176
-8.5 | -0.5044 | 0.00777 | -0.0825 | -64.9163
-8 | -0.4479 | 0.0075 | -0.0829 | -59.72
-7.5 | -0.3911 | 0.00721 | -0.0833 | -54.2441
-7 | -0.3347 | 0.00684 | -0.0836 | -48.9327
-6.5 | -0.2776 | 0.00659 | -0.0841 | -42.1244
-6 | -0.22 | 0.0064 | -0.0847 | -34.375
-5.5 | -0.1623 | 0.00623 | -0.0854 | -26.0514
-5 | -0.105 | 0.006 | -0.0859 | -17.5
-4.5 | -0.0475 | 0.00578 | -0.0865 | -8.218
-4 | 0.0105 | 0.0056 | -0.0872 | 1.875
-3.5 | 0.0687 | 0.00544 | -0.088 | 12.6287
-3 | 0.127 | 0.00533 | -0.0888 | 23.8274
-2.5 | 0.1849 | 0.00518 | -0.0896 | 35.695
-2 | 0.243 | 0.00507 | -0.0904 | 47.929
-1.5 | 0.3014 | 0.00495 | -0.0913 | 60.8889
-1 | 0.36 | 0.00486 | -0.0922 | 74.0741
-0.5 | 0.4181 | 0.00478 | -0.0931 | 87.4686
0 | 0.4764 | 0.0047 | -0.094 | 101.3617
0.5 | 0.5334 | 0.00449 | -0.0947 | 118.7973
1 | 0.5896 | 0.00412 | -0.0954 | 143.1068
1.5 | 0.6421 | 0.0033 | -0.0958 | 194.5758
2 | 0.6991 | 0.00329 | -0.0965 | 212.4924
2.5 | 0.7557 | 0.00339 | -0.0972 | 222.9204
3 | 0.8093 | 0.00376 | -0.0973 | 215.2394
3.5 | 0.8465 | 0.00502 | -0.0945 | 168.6255
4 | 0.8852 | 0.00596 | -0.0919 | 148.5235
4.5 | 0.9201 | 0.00688 | -0.0886 | 133.7355
5 | 0.9504 | 0.00776 | -0.0843 | 122.4742
5.5 | 0.9682 | 0.00849 | -0.0772 | 114.04
6 | 0.9909 | 0.00926 | -0.0715 | 107.0086
6.5 | 1.0243 | 0.00982 | -0.0681 | 104.3075
7 | 1.0567 | 0.01036 | -0.0644 | 101.9981
9 | 1.2196 | 0.01328 | -0.0587 | 91.8373
9.5 | 1.2533 | 0.01426 | -0.0562 | 87.8892
10.5 | 1.3232 | 0.01617 | -0.0519 | 81.8306
11 | 1.3551 | 0.01734 | -0.0496 | 78.1488
11.5 | 1.3863 | 0.01857 | -0.0472 | 74.6527
12 | 1.4193 | 0.01976 | -0.0452 | 71.8269
12.5 | 1.4496 | 0.02113 | -0.043 | 68.6039
13 | 1.4777 | 0.0227 | -0.0408 | 65.0969
13.5 | 1.5059 | 0.02432 | -0.0386 | 61.9202
14 | 1.5344 | 0.02595 | -0.0366 | 59.1291
14.5 | 1.5565 | 0.0281 | -0.0342 | 55.3915
15 | 1.5814 | 0.0301 | -0.0321 | 52.5382
15.5 | 1.6043 | 0.03231 | -0.0301 | 49.6534
16 | 1.6263 | 0.03468 | -0.0282 | 46.8945
16.5 | 1.6429 | 0.03755 | -0.0261 | 43.7523
17 | 1.6614 | 0.04039 | -0.0244 | 41.1339
17.5 | 1.6773 | 0.04355 | -0.0228 | 38.5144
18 | 1.6945 | 0.04671 | -0.0215 | 36.277
18.5 | 1.7085 | 0.05031 | -0.0203 | 33.9595
19 | 1.721 | 0.0542 | -0.0195 | 31.7528
19.5 | 1.7285 | 0.05875 | -0.0188 | 29.4213
20 | 1.733 | 0.06386 | -0.0184 | 27.1375

## 101. Re 8M Mach 0.25 (1)
BIGFOIL.COM POLAR EXPORT
NACA66-613 a=0.5
NACA66-613 a=0.5 |  |  |  | Cl Max: | 1.403 | at alpha= | 9.5 | deg
JavaFoil+Calcfoil stall+Eppler ext transition |  |  |  | L/D Max: | 179.428 | at alpha= | 2 | deg
Re: | 8000000 |  |  | Cd Min: | 0.0041 | at alpha= | 2 | deg
Mach: | 0.25 |  |  | Cl=0 at alpha= | -3.918 | deg
|  |  |  | @ Cl=0.1, Cd= | 0.0061189
|  |  |  | @ Cl=0.4, Cd= | 0.0058742
|  |  |  | @ Cl=0.6, Cd= | 0.0044519
alpha (deg) | Cl | Cd | Cm | Cl/Cd
-15 | -0.065 | 0.11311 | -0.029 | -0.573
-14.5 | -0.174 | 0.10791 | -0.029 | -1.615
-14 | -0.225 | 0.10218 | -0.029 | -2.2
-13.5 | -0.267 | 0.09899 | -0.029 | -2.695
-13 | -0.303 | 0.09423 | -0.029 | -3.217
-12.5 | -0.334 | 0.09036 | -0.029 | -3.7
-12 | -0.36 | 0.08349 | -0.03 | -4.316
-11.5 | -0.381 | 0.07811 | -0.031 | -4.874
-11 | -0.395 | 0.07227 | -0.032 | -5.465
-10.5 | -0.403 | 0.06667 | -0.032 | -6.039
-10 | -0.404 | 0.06159 | -0.033 | -6.553
-9.5 | -0.398 | 0.05743 | -0.034 | -6.928
-9 | -0.386 | 0.05331 | -0.036 | -7.236
-8.5 | -0.367 | 0.04964 | -0.038 | -7.398
-8 | -0.344 | 0.04547 | -0.041 | -7.558
-7.5 | -0.319 | 0.03748 | -0.049 | -8.515
-7 | -0.343 | 0.00722 | -0.074 | -47.505
-6.5 | -0.294 | 0.00692 | -0.075 | -42.491
-6 | -0.241 | 0.00675 | -0.076 | -35.768
-5.5 | -0.186 | 0.00657 | -0.076 | -28.368
-5 | -0.129 | 0.00639 | -0.077 | -20.182
-4.5 | -0.07 | 0.00632 | -0.078 | -11.088
-4 | -0.01 | 0.00627 | -0.079 | -1.576
-3.5 | 0.051 | 0.00619 | -0.08 | 8.299
-3 | 0.113 | 0.0061 | -0.081 | 18.56
-2.5 | 0.175 | 0.00604 | -0.082 | 29.067
-2 | 0.238 | 0.00597 | -0.083 | 39.831
-1.5 | 0.3 | 0.00589 | -0.084 | 50.985
-1 | 0.363 | 0.00588 | -0.085 | 61.802
-0.5 | 0.427 | 0.00587 | -0.086 | 72.77
0 | 0.489 | 0.00562 | -0.087 | 87.055
0.5 | 0.551 | 0.00559 | -0.088 | 98.63
1 | 0.613 | 0.00415 | -0.089 | 147.729
1.5 | 0.675 | 0.00421 | -0.09 | 160.302
2 | 0.736 | 0.0041 | -0.091 | 179.428
2.5 | 0.797 | 0.005 | -0.091 | 159.381
3 | 0.857 | 0.00552 | -0.092 | 155.348
3.5 | 0.912 | 0.00604 | -0.093 | 150.993
4 | 0.969 | 0.00667 | -0.094 | 145.245
4.5 | 1.025 | 0.00723 | -0.095 | 141.745
5 | 1.079 | 0.00802 | -0.095 | 134.513
5.5 | 1.129 | 0.01085 | -0.096 | 104.097
6 | 1.18 | 0.01132 | -0.097 | 104.25
6.5 | 1.228 | 0.01183 | -0.098 | 103.845
7 | 1.273 | 0.01239 | -0.099 | 102.751
7.5 | 1.314 | 0.01301 | -0.099 | 101.023
8 | 1.347 | 0.0136 | -0.1 | 99.029
8.5 | 1.374 | 0.01427 | -0.101 | 96.265
9 | 1.393 | 0.01498 | -0.102 | 92.98
9.5 | 1.403 | 0.01572 | -0.103 | 89.207
10 | 1.395 | 0.01656 | -0.104 | 84.22
10.5 | 1.374 | 0.01766 | -0.104 | 77.819
11 | 1.34 | 0.01876 | -0.105 | 71.444
11.5 | 1.293 | 0.01999 | -0.106 | 64.689
12 | 1.231 | 0.02177 | -0.106 | 56.542
12.5 | 1.158 | 0.02306 | -0.107 | 50.22
13 | 1.072 | 0.02521 | -0.107 | 42.517
13.5 | 0.966 | 0.0303 | -0.106 | 31.871
14 | 0.743 | 0.09753 | -0.061 | 7.616
14.5 | 0.65 | 0.10821 | -0.054 | 6.008

## 102. Re 8M Mach 0.25 (2)
BIGFOIL.COM POLAR EXPORT
NACA66-613 a=0.5
NACA66-613 a=0.5 |  |  |  | Cl Max: | 1.665 | at alpha= | 18.5 | deg
XFOIL ncrit=9 |  |  |  | L/D Max: | 227.267 | at alpha= | 2.5 | deg
Re: | 8000000 |  |  | Cd Min: | 0.17347 | at alpha= | -17 | deg
Mach: | 0.25 |  |  | Cl=0 at alpha= | -4.0955 | deg
|  |  |  | @ Cl=0.1, Cd= | 0.0054393
|  |  |  | @ Cl=0.4, Cd= | 0.0048533
|  |  |  | @ Cl=0.6, Cd= | 0.0042381
alpha (deg) | Cl | Cd | Cm | Cl/Cd
-17 | -0.377 | 0.17347 | -0.042 | -2.1733
-16.5 | -0.3615 | 0.16609 | -0.0463 | -2.1765
-16 | -0.3451 | 0.15911 | -0.0505 | -2.1689
-15.5 | -0.3265 | 0.1531 | -0.0544 | -2.1326
-15 | -0.3518 | 0.13454 | -0.0616 | -2.6148
-14.5 | -0.3355 | 0.1283 | -0.0655 | -2.615
-13.5 | -0.3771 | 0.10077 | -0.0797 | -3.7422
-13 | -0.3866 | 0.09079 | -0.0854 | -4.2582
-12 | -0.8808 | 0.01944 | -0.1016 | -45.3086
-11.5 | -0.8567 | 0.0152 | -0.0975 | -56.3618
-11 | -0.8091 | 0.01332 | -0.0952 | -60.7432
-10.5 | -0.7585 | 0.01163 | -0.0933 | -65.2193
-10 | -0.7035 | 0.01045 | -0.0918 | -67.3206
-9.5 | -0.6456 | 0.00968 | -0.0909 | -66.6942
-9 | -0.5868 | 0.00907 | -0.0901 | -64.6968
-8.5 | -0.5284 | 0.00841 | -0.0895 | -62.83
-8 | -0.469 | 0.00794 | -0.0891 | -59.068
-7.5 | -0.4089 | 0.00756 | -0.0889 | -54.0873
-7 | -0.3485 | 0.00725 | -0.0889 | -48.069
-6.5 | -0.2893 | 0.00681 | -0.0888 | -42.4816
-6 | -0.229 | 0.00658 | -0.0891 | -34.8024
-5.5 | -0.1687 | 0.00636 | -0.0894 | -26.5252
-5 | -0.1083 | 0.0062 | -0.0898 | -17.4677
-4.5 | -0.0487 | 0.00587 | -0.0902 | -8.2964
-4 | 0.0115 | 0.00567 | -0.0907 | 2.0282
-3.5 | 0.0718 | 0.0055 | -0.0914 | 13.0545
-3 | 0.1322 | 0.00537 | -0.0921 | 24.6182
-2.5 | 0.1923 | 0.00524 | -0.0928 | 36.6985
-2 | 0.2523 | 0.0051 | -0.0936 | 49.4706
-1.5 | 0.3128 | 0.00497 | -0.0945 | 62.9376
-1 | 0.3733 | 0.00488 | -0.0954 | 76.4959
-0.5 | 0.4332 | 0.00482 | -0.0963 | 89.8755
0 | 0.4936 | 0.00473 | -0.0973 | 104.3552
0.5 | 0.5524 | 0.00455 | -0.098 | 121.4066
1 | 0.6104 | 0.00417 | -0.0987 | 146.3789
1.5 | 0.6644 | 0.00332 | -0.099 | 200.1205
2 | 0.7232 | 0.00333 | -0.0997 | 217.1772
2.5 | 0.7818 | 0.00344 | -0.1004 | 227.2674
3 | 0.8379 | 0.00375 | -0.1006 | 223.44
3.5 | 0.8741 | 0.00504 | -0.0972 | 173.4325
4 | 0.9105 | 0.00603 | -0.0938 | 150.995
4.5 | 0.9384 | 0.00708 | -0.0886 | 132.5424
5 | 0.952 | 0.00795 | -0.0804 | 119.7484
5.5 | 0.9658 | 0.00899 | -0.0727 | 107.4305
6 | 0.9889 | 0.00997 | -0.0671 | 99.1876
7 | 1.0684 | 0.01133 | -0.0623 | 94.2983
7.5 | 1.1163 | 0.01213 | -0.0619 | 92.028
8 | 1.153 | 0.01304 | -0.0591 | 88.4202
8.5 | 1.1912 | 0.01392 | -0.0567 | 85.5747
9 | 1.2276 | 0.01495 | -0.0542 | 82.1137
9.5 | 1.2622 | 0.01609 | -0.0514 | 78.4462
10 | 1.2991 | 0.01717 | -0.0491 | 75.661
10.5 | 1.3333 | 0.01841 | -0.0464 | 72.4226
11 | 1.3647 | 0.01989 | -0.0436 | 68.6124
11.5 | 1.3986 | 0.02128 | -0.0412 | 65.7237
12 | 1.4313 | 0.0228 | -0.0387 | 62.7763
12.5 | 1.4596 | 0.02465 | -0.0358 | 59.213
13 | 1.4882 | 0.02655 | -0.0332 | 56.0527
13.5 | 1.5139 | 0.02872 | -0.0303 | 52.7124
14 | 1.5408 | 0.0309 | -0.0278 | 49.8641
14.5 | 1.5625 | 0.03352 | -0.025 | 46.614
15 | 1.5845 | 0.03625 | -0.0224 | 43.7103
15.5 | 1.6014 | 0.0395 | -0.0197 | 40.5418
16 | 1.6207 | 0.04274 | -0.0175 | 37.92
16.5 | 1.6358 | 0.04646 | -0.0154 | 35.2088
17 | 1.6491 | 0.05056 | -0.0136 | 32.6167
17.5 | 1.6569 | 0.05538 | -0.012 | 29.9187
18 | 1.6629 | 0.06069 | -0.011 | 27.3999
18.5 | 1.665 | 0.06667 | -0.0104 | 24.9738
19 | 1.6619 | 0.0736 | -0.0106 | 22.5802
19.5 | 1.6507 | 0.08188 | -0.0117 | 20.16
20 | 1.6333 | 0.09144 | -0.0139 | 17.862

## 103. Re 8M Mach 0.50 (1)
BIGFOIL.COM POLAR EXPORT
NACA66-613 a=0.5
NACA66-613 a=0.5 |  |  |  | Cl Max: | 1.439 | at alpha= | 20 | deg
JavaFoil+Calcfoil stall+Eppler ext transition |  |  |  | L/D Max: | 165.791 | at alpha= | 2 | deg
Re: | 8000000 |  |  | Cd Min: | 0.00459 | at alpha= | 1 | deg
Mach: | 0.5 |  |  | Cl=0 at alpha= | -3.9191 | deg
|  |  |  | @ Cl=0.1, Cd= | 0.0064652
|  |  |  | @ Cl=0.4, Cd= | 0.0059568
|  |  |  | @ Cl=0.6, Cd= | 0.006012
alpha (deg) | Cl | Cd | Cm | Cl/Cd
-20 | -0.89 | 0.14941 | -0.035 | -5.957
-19.5 | -0.861 | 0.1458 | -0.034 | -5.903
-19 | -0.833 | 0.14197 | -0.034 | -5.87
-18.5 | -0.806 | 0.13751 | -0.035 | -5.864
-18 | -0.779 | 0.13113 | -0.035 | -5.943
-17.5 | -0.752 | 0.12904 | -0.035 | -5.829
-17 | -0.724 | 0.12633 | -0.035 | -5.732
-16.5 | -0.697 | 0.11776 | -0.035 | -5.916
-16 | -0.67 | 0.11036 | -0.036 | -6.067
-15.5 | -0.642 | 0.10356 | -0.037 | -6.204
-15 | -0.616 | 0.09558 | -0.038 | -6.442
-14.5 | -0.586 | 0.10696 | -0.036 | -5.479
-14 | -0.558 | 0.10009 | -0.036 | -5.577
-13.5 | -0.531 | 0.09164 | -0.037 | -5.794
-13 | -0.504 | 0.08323 | -0.038 | -6.055
-12.5 | -0.477 | 0.07825 | -0.039 | -6.094
-12 | -0.45 | 0.07267 | -0.04 | -6.19
-11.5 | -0.423 | 0.067 | -0.042 | -6.315
-11 | -0.399 | 0.05913 | -0.047 | -6.742
-10.5 | -0.431 | 0.01361 | -0.072 | -31.655
-10 | -0.337 | 0.06911 | -0.037 | -4.87
-9.5 | -0.309 | 0.06068 | -0.038 | -5.093
-9 | -0.281 | 0.05635 | -0.039 | -4.995
-8.5 | -0.254 | 0.05203 | -0.04 | -4.883
-8 | -0.227 | 0.04831 | -0.041 | -4.689
-7.5 | -0.2 | 0.04367 | -0.046 | -4.573
-7 | -0.17 | 0.04733 | -0.038 | -3.6
-6.5 | -0.143 | 0.04541 | -0.038 | -3.141
-6 | -0.174 | 0.04169 | -0.039 | -4.178
-5.5 | -0.151 | 0.03788 | -0.042 | -3.98
-5 | -0.11 | 0.03399 | -0.048 | -3.239
-4.5 | -0.076 | 0.0068 | -0.088 | -11.114
-4 | -0.011 | 0.00669 | -0.089 | -1.614
-3.5 | 0.057 | 0.00654 | -0.09 | 8.656
-3 | 0.126 | 0.00642 | -0.091 | 19.564
-2.5 | 0.195 | 0.00635 | -0.092 | 30.72
-2 | 0.265 | 0.0063 | -0.093 | 42.094
-1.5 | 0.335 | 0.00603 | -0.094 | 55.598
-1 | 0.406 | 0.00595 | -0.095 | 68.135
-0.5 | 0.477 | 0.00572 | -0.096 | 83.452
0 | 0.545 | 0.00602 | -0.097 | 90.535
0.5 | 0.614 | 0.00601 | -0.098 | 102.077
1 | 0.683 | 0.00459 | -0.099 | 148.535
1.5 | 0.751 | 0.00472 | -0.1 | 159.231
2 | 0.819 | 0.00494 | -0.101 | 165.791
2.5 | 0.885 | 0.00554 | -0.102 | 159.803
3 | 0.951 | 0.00627 | -0.102 | 151.698
3.5 | 1.01 | 0.00702 | -0.103 | 143.914
4 | 1.073 | 0.00783 | -0.104 | 137.053
4.5 | 1.133 | 0.00871 | -0.105 | 130.11
5 | 1.186 | 0.01242 | -0.106 | 95.524
5.5 | 1.239 | 0.01311 | -0.106 | 94.495
6 | 1.285 | 0.01386 | -0.107 | 92.717
6.5 | 1.323 | 0.01473 | -0.108 | 89.823
7 | 1.348 | 0.01572 | -0.109 | 85.775
7.5 | 1.349 | 0.0167 | -0.11 | 80.752
8 | 1.282 | 0.01801 | -0.111 | 71.22
8.5 | 0.676 | 0.05579 | -0.054 | 12.116
9 | 0.844 | 0.02078 | -0.113 | 40.601
9.5 | 0.729 | 0.06259 | -0.057 | 11.654
10 | 0.905 | 0.02224 | -0.115 | 40.703
10.5 | 0.935 | 0.02399 | -0.115 | 38.975
11 | 0.964 | 0.02613 | -0.116 | 36.878
11.5 | 0.835 | 0.08188 | -0.06 | 10.198
12 | 1.025 | 0.02763 | -0.118 | 37.079
12.5 | 1.052 | 0.03017 | -0.118 | 34.89
13 | 1.075 | 0.03432 | -0.118 | 31.333
13.5 | 1.054 | 0.05325 | -0.111 | 19.789
14 | 1.133 | 0.03631 | -0.12 | 31.202
14.5 | 1.152 | 0.04245 | -0.119 | 27.124
15 | 1.178 | 0.04719 | -0.12 | 24.956
15.5 | 1.045 | 0.11309 | -0.071 | 9.245
16 | 1.197 | 0.0623 | -0.116 | 19.219
16.5 | 1.254 | 0.05649 | -0.121 | 22.204
17 | 1.127 | 0.12389 | -0.078 | 9.097
17.5 | 1.311 | 0.05681 | -0.123 | 23.076
18 | 1.34 | 0.06061 | -0.124 | 22.115
18.5 | 1.345 | 0.07407 | -0.121 | 18.152
19 | 1.246 | 0.13707 | -0.092 | 9.091
19.5 | 1.41 | 0.07056 | -0.124 | 19.983
20 | 1.439 | 0.07403 | -0.125 | 19.437

## 104. Re 8M Mach 0.50 (2)
BIGFOIL.COM POLAR EXPORT
NACA66-613 a=0.5
NACA66-613 a=0.5 |  |  |  | Cl Max: | 1.3808 | at alpha= | 11 | deg
XFOIL ncrit=9 |  |  |  | L/D Max: | 247.686 | at alpha= | 3 | deg
Re: | 8000000 |  |  | Cd Min: | 0.23924 | at alpha= | -20 | deg
Mach: | 0.5 |  |  | Cl=0 at alpha= | -4.1272 | deg
|  |  |  | @ Cl=0.1, Cd= | 0.0058813
|  |  |  | @ Cl=0.4, Cd= | 0.0050785
|  |  |  | @ Cl=0.6, Cd= | 0.0048379
alpha (deg) | Cl | Cd | Cm | Cl/Cd
-20 | -0.4931 | 0.23924 | -0.0155 | -2.0611
-19.5 | -0.4704 | 0.23152 | -0.0206 | -2.0318
-19 | -0.4508 | 0.22182 | -0.0255 | -2.0323
-18.5 | -0.4303 | 0.21325 | -0.0305 | -2.0178
-18 | -0.4079 | 0.20582 | -0.0355 | -1.9818
-17 | -0.3624 | 0.19125 | -0.0451 | -1.8949
-16.5 | -0.3422 | 0.18286 | -0.0498 | -1.8714
-16 | -0.3219 | 0.17483 | -0.0545 | -1.8412
-15.5 | -0.3028 | 0.16661 | -0.0592 | -1.8174
-15 | -0.2835 | 0.15864 | -0.0638 | -1.7871
-14.5 | -0.2628 | 0.15134 | -0.0684 | -1.7365
-14 | -0.248 | 0.14244 | -0.0731 | -1.7411
-13.5 | -0.2281 | 0.13529 | -0.0775 | -1.686
-13 | -0.2139 | 0.12699 | -0.0821 | -1.6844
-12.5 | -0.197 | 0.11965 | -0.0863 | -1.6465
-12 | -0.1883 | 0.1109 | -0.091 | -1.6979
-11.5 | -0.1693 | 0.10453 | -0.0949 | -1.6196
-11 | -0.1606 | 0.09648 | -0.0993 | -1.6646
-10.5 | -0.1532 | 0.08866 | -0.1036 | -1.7279
-10 | -0.1506 | 0.08056 | -0.108 | -1.8694
-9.5 | -0.1428 | 0.07375 | -0.1117 | -1.9363
-9 | -0.1387 | 0.06683 | -0.1156 | -2.0754
-8.5 | -0.1479 | 0.05855 | -0.1206 | -2.526
-8 | -0.168 | 0.05061 | -0.1265 | -3.3195
-7.5 | -0.1907 | 0.04401 | -0.1257 | -4.3331
-7 | -0.1983 | 0.03622 | -0.1251 | -5.4749
-6.5 | -0.2073 | 0.02672 | -0.122 | -7.7582
-6 | -0.191 | 0.0193 | -0.1179 | -9.8964
-5.5 | -0.1848 | 0.00919 | -0.1119 | -20.1088
-5 | -0.1197 | 0.00761 | -0.1099 | -15.7293
-4.5 | -0.051 | 0.00683 | -0.1086 | -7.4671
-4 | 0.0174 | 0.00625 | -0.1077 | 2.784
-3.5 | 0.0869 | 0.00593 | -0.1074 | 14.6543
-3 | 0.1569 | 0.00567 | -0.1075 | 27.672
-2.5 | 0.2266 | 0.00545 | -0.1078 | 41.578
-2 | 0.2958 | 0.00528 | -0.1084 | 56.0227
-1.5 | 0.3645 | 0.00513 | -0.109 | 71.0526
-1 | 0.4334 | 0.00503 | -0.1099 | 86.163
-0.5 | 0.5027 | 0.00494 | -0.111 | 101.7611
0 | 0.5712 | 0.00488 | -0.1119 | 117.0492
0.5 | 0.6396 | 0.00478 | -0.1129 | 133.8075
1 | 0.7044 | 0.00442 | -0.1134 | 159.3665
1.5 | 0.7644 | 0.00352 | -0.1134 | 217.1591
2 | 0.8319 | 0.00351 | -0.1141 | 237.0085
2.5 | 0.8987 | 0.00365 | -0.1146 | 246.2192
3 | 0.9635 | 0.00389 | -0.1145 | 247.6864
4 | 1.0006 | 0.00627 | -0.0968 | 159.5853
4.5 | 0.9814 | 0.00813 | -0.0818 | 120.7134
5.5 | 0.9778 | 0.01261 | -0.0612 | 77.5416
6 | 0.9869 | 0.01465 | -0.053 | 67.3652
6.5 | 1.0643 | 0.01617 | -0.0575 | 65.8194
7.5 | 1.1464 | 0.01895 | -0.0505 | 60.496
8 | 1.1882 | 0.02048 | -0.0471 | 58.0176
8.5 | 1.2285 | 0.02219 | -0.0434 | 55.3628
9 | 1.2673 | 0.02405 | -0.0396 | 52.6944
9.5 | 1.3016 | 0.02623 | -0.0351 | 49.6226
10 | 1.337 | 0.02842 | -0.0307 | 47.0443
10.5 | 1.3694 | 0.03094 | -0.0259 | 44.2599
11 | 1.3808 | 0.03485 | -0.0197 | 39.6212
11.5 | 1.3663 | 0.04068 | -0.0127 | 33.5865
12 | 1.3459 | 0.04734 | -0.0065 | 28.4305
12.5 | 1.316 | 0.05573 | -0.0019 | 23.6139
13 | 1.2852 | 0.06567 | -0.0004 | 19.5706
13.5 | 1.249 | 0.0775 | -0.0018 | 16.1161
14 | 1.2157 | 0.09028 | -0.0058 | 13.4659
14.5 | 1.1823 | 0.10438 | -0.0125 | 11.3269
15 | 1.1518 | 0.1194 | -0.0212 | 9.6466
15.5 | 1.129 | 0.13423 | -0.0307 | 8.4109
16 | 1.1095 | 0.14951 | -0.0409 | 7.4209

## 105. Re 10M Mach 0.00 (1)
BIGFOIL.COM POLAR EXPORT
NACA66-613 a=0.5
NACA66-613 a=0.5 |  |  |  | Cl Max: | 1.424 | at alpha= | 10.5 | deg
JavaFoil+Calcfoil stall+Eppler ext transition |  |  |  | L/D Max: | 160.288 | at alpha= | 2 | deg
Re: | 10000000 |  |  | Cd Min: | 0.0044 | at alpha= | 1.5 | deg
Mach: | 0 |  |  | Cl=0 at alpha= | -3.9167 | deg
|  |  |  | @ Cl=0.1, Cd= | 0.0058917
|  |  |  | @ Cl=0.4, Cd= | 0.00564
|  |  |  | @ Cl=0.6, Cd= | 0.004454
alpha (deg) | Cl | Cd | Cm | Cl/Cd
-18 | -0.404 | 0.14395 | -0.026 | -2.803
-17.5 | -0.417 | 0.13861 | -0.026 | -3.007
-17 | -0.43 | 0.13314 | -0.026 | -3.228
-16.5 | -0.442 | 0.12692 | -0.027 | -3.486
-16 | -0.455 | 0.11933 | -0.027 | -3.81
-15.5 | -0.466 | 0.11465 | -0.027 | -4.061
-15 | -0.476 | 0.10643 | -0.028 | -4.472
-14.5 | -0.485 | 0.1006 | -0.029 | -4.818
-14 | -0.492 | 0.09559 | -0.029 | -5.146
-13.5 | -0.497 | 0.08987 | -0.029 | -5.529
-13 | -0.5 | 0.08439 | -0.03 | -5.923
-12.5 | -0.5 | 0.08015 | -0.031 | -6.238
-12 | -0.497 | 0.07511 | -0.031 | -6.62
-11.5 | -0.492 | 0.07036 | -0.032 | -6.986
-11 | -0.483 | 0.06588 | -0.033 | -7.324
-10.5 | -0.47 | 0.06147 | -0.035 | -7.645
-10 | -0.455 | 0.05638 | -0.037 | -8.064
-9.5 | -0.436 | 0.0512 | -0.04 | -8.518
-9 | -0.414 | 0.04645 | -0.043 | -8.907
-8.5 | -0.47 | 0.00749 | -0.069 | -62.698
-8 | -0.43 | 0.00721 | -0.07 | -59.717
-7.5 | -0.387 | 0.00696 | -0.071 | -55.65
-7 | -0.341 | 0.00681 | -0.071 | -50.04
-6.5 | -0.29 | 0.00661 | -0.072 | -43.861
-6 | -0.237 | 0.00644 | -0.073 | -36.835
-5.5 | -0.182 | 0.00633 | -0.074 | -28.807
-5 | -0.126 | 0.00629 | -0.075 | -20.011
-4.5 | -0.068 | 0.00613 | -0.076 | -11.13
-4 | -0.01 | 0.00606 | -0.077 | -1.584
-3.5 | 0.05 | 0.00595 | -0.078 | 8.377
-3 | 0.11 | 0.00588 | -0.079 | 18.685
-2.5 | 0.17 | 0.00581 | -0.08 | 29.293
-2 | 0.231 | 0.00576 | -0.08 | 39.995
-1.5 | 0.291 | 0.00568 | -0.081 | 51.259
-1 | 0.352 | 0.00564 | -0.082 | 62.328
-0.5 | 0.413 | 0.00564 | -0.083 | 73.323
0 | 0.474 | 0.00561 | -0.084 | 84.491
0.5 | 0.534 | 0.00458 | -0.085 | 116.529
1 | 0.594 | 0.00446 | -0.086 | 133.216
1.5 | 0.654 | 0.0044 | -0.087 | 148.479
2 | 0.713 | 0.00445 | -0.088 | 160.288
2.5 | 0.772 | 0.00527 | -0.089 | 146.394
3 | 0.831 | 0.00575 | -0.089 | 144.466
3.5 | 0.885 | 0.00617 | -0.09 | 143.351
4 | 0.941 | 0.00664 | -0.091 | 141.741
4.5 | 0.996 | 0.00722 | -0.092 | 137.853
5 | 1.047 | 0.00945 | -0.092 | 110.814
5.5 | 1.099 | 0.00994 | -0.093 | 110.613
6 | 1.15 | 0.01036 | -0.094 | 110.986
6.5 | 1.198 | 0.01079 | -0.095 | 111.076
7 | 1.245 | 0.01125 | -0.096 | 110.606
7.5 | 1.288 | 0.01176 | -0.097 | 109.548
8 | 1.325 | 0.01226 | -0.097 | 108.081
8.5 | 1.359 | 0.01282 | -0.098 | 105.945
9 | 1.387 | 0.01342 | -0.099 | 103.317
9.5 | 1.409 | 0.01399 | -0.1 | 100.725
10 | 1.42 | 0.01465 | -0.101 | 96.947
10.5 | 1.424 | 0.01542 | -0.101 | 92.367
11 | 1.42 | 0.01621 | -0.102 | 87.633
11.5 | 1.409 | 0.01719 | -0.103 | 81.955
12 | 1.391 | 0.01797 | -0.104 | 77.387
12.5 | 1.366 | 0.01903 | -0.104 | 71.805
13 | 1.335 | 0.02016 | -0.105 | 66.235
13.5 | 1.299 | 0.02157 | -0.106 | 60.217
14 | 1.258 | 0.02285 | -0.106 | 55.075
14.5 | 1.214 | 0.02434 | -0.107 | 49.89
15 | 1.165 | 0.02677 | -0.107 | 43.517
15.5 | 1.116 | 0.02832 | -0.108 | 39.423

## 106. Re 10M Mach 0.00 (2)
BIGFOIL.COM POLAR EXPORT
NACA66-613 a=0.5
NACA66-613 a=0.5 |  |  |  | Cl Max: | 1.7625 | at alpha= | 20 | deg
XFOIL ncrit=9 |  |  |  | L/D Max: | 220.117 | at alpha= | 2.5 | deg
Re: | 10000000 |  |  | Cd Min: | 0.05783 | at alpha= | 20 | deg
Mach: | 0 |  |  | Cl=0 at alpha= | -4.0817 | deg
|  |  |  | @ Cl=0.1, Cd= | 0.0051291
|  |  |  | @ Cl=0.4, Cd= | 0.0046139
|  |  |  | @ Cl=0.6, Cd= | 0.0040762
alpha (deg) | Cl | Cd | Cm | Cl/Cd
-20 | -1.271 | 0.04114 | -0.1129 | -30.8945
-19.5 | -1.3191 | 0.03293 | -0.1137 | -40.0577
-19 | -1.33 | 0.02913 | -0.1111 | -45.6574
-18.5 | -1.3381 | 0.02603 | -0.1068 | -51.4061
-18 | -1.3368 | 0.02384 | -0.1018 | -56.0738
-17.5 | -1.3291 | 0.02234 | -0.096 | -59.4942
-17 | -1.3099 | 0.02084 | -0.0917 | -62.8551
-16 | -1.2454 | 0.01803 | -0.0869 | -69.0738
-15.5 | -1.2092 | 0.01658 | -0.0849 | -72.9312
-15 | -1.1704 | 0.0152 | -0.0832 | -77
-14.5 | -1.127 | 0.0141 | -0.0821 | -79.9291
-14 | -1.0804 | 0.01323 | -0.0813 | -81.6629
-13.5 | -1.0322 | 0.01246 | -0.0808 | -82.8411
-13 | -0.9821 | 0.01182 | -0.0804 | -83.088
-12.5 | -0.9312 | 0.0112 | -0.0802 | -83.1429
-12 | -0.8795 | 0.01063 | -0.08 | -82.7375
-11.5 | -0.8281 | 0.00995 | -0.0798 | -83.2261
-11 | -0.7758 | 0.00935 | -0.0797 | -82.9733
-10.5 | -0.7223 | 0.00885 | -0.0798 | -81.6158
-10 | -0.6677 | 0.00847 | -0.0801 | -78.8312
-9.5 | -0.6128 | 0.00811 | -0.0804 | -75.561
-9 | -0.5582 | 0.00768 | -0.0806 | -72.6823
-8.5 | -0.5029 | 0.00732 | -0.0809 | -68.7022
-8 | -0.4467 | 0.00704 | -0.0814 | -63.4517
-7.5 | -0.3902 | 0.0068 | -0.082 | -57.3824
-7 | -0.334 | 0.00649 | -0.0824 | -51.4638
-6.5 | -0.2775 | 0.00624 | -0.083 | -44.4712
-6 | -0.2204 | 0.00606 | -0.0836 | -36.3696
-5.5 | -0.163 | 0.00591 | -0.0843 | -27.5804
-5 | -0.1053 | 0.00575 | -0.0851 | -18.313
-4.5 | -0.0481 | 0.0055 | -0.0857 | -8.7455
-4 | 0.0094 | 0.00532 | -0.0865 | 1.7669
-3.5 | 0.0672 | 0.00518 | -0.0873 | 12.973
-3 | 0.1252 | 0.00509 | -0.0881 | 24.5972
-2.5 | 0.1832 | 0.00499 | -0.089 | 36.7134
-2 | 0.2412 | 0.00484 | -0.0898 | 49.8347
-1.5 | 0.2993 | 0.00473 | -0.0907 | 63.277
-1 | 0.3572 | 0.00468 | -0.0916 | 76.3248
-0.5 | 0.4155 | 0.00459 | -0.0925 | 90.5229
0 | 0.4732 | 0.00455 | -0.0934 | 104
0.5 | 0.5305 | 0.00439 | -0.0942 | 120.8428
1 | 0.5865 | 0.00415 | -0.0949 | 141.3253
1.5 | 0.6414 | 0.00385 | -0.0955 | 166.5974
2 | 0.6946 | 0.00328 | -0.0959 | 211.7683
2.5 | 0.7506 | 0.00341 | -0.0965 | 220.1173
3 | 0.7958 | 0.0043 | -0.0953 | 185.0698
4 | 0.8757 | 0.00616 | -0.0907 | 142.1591
4.5 | 0.9153 | 0.00689 | -0.0883 | 132.8447
5 | 0.9499 | 0.00765 | -0.0849 | 124.1699
5.5 | 0.9763 | 0.00831 | -0.0797 | 117.485
6 | 1.0044 | 0.00883 | -0.0749 | 113.7486
6.5 | 1.0386 | 0.00931 | -0.0715 | 111.5575
7 | 1.0736 | 0.00981 | -0.0685 | 109.4393
7.5 | 1.1061 | 0.01033 | -0.065 | 107.0765
8 | 1.1577 | 0.01094 | -0.0659 | 105.8227
8.5 | 1.1949 | 0.0116 | -0.0637 | 103.0086
9 | 1.2298 | 0.0124 | -0.0612 | 99.1774
9.5 | 1.265 | 0.01323 | -0.059 | 95.616
10 | 1.301 | 0.01406 | -0.057 | 92.532
10.5 | 1.335 | 0.01501 | -0.0548 | 88.9407
11 | 1.3664 | 0.01612 | -0.0523 | 84.7643
11.5 | 1.3997 | 0.01718 | -0.0503 | 81.4726
12 | 1.4327 | 0.01827 | -0.0483 | 78.4182
12.5 | 1.4622 | 0.0196 | -0.046 | 74.602
13 | 1.4907 | 0.02104 | -0.0438 | 70.8508
13.5 | 1.5201 | 0.02247 | -0.0418 | 67.6502
14 | 1.5489 | 0.024 | -0.0399 | 64.5375
14.5 | 1.5717 | 0.02594 | -0.0374 | 60.5898
15 | 1.5976 | 0.02776 | -0.0355 | 57.5504
15.5 | 1.62 | 0.02985 | -0.0334 | 54.2714
16 | 1.6428 | 0.03197 | -0.0315 | 51.3857
16.5 | 1.6609 | 0.03456 | -0.0294 | 48.0584
17 | 1.6817 | 0.03699 | -0.0277 | 45.4636
17.5 | 1.6961 | 0.04006 | -0.0258 | 42.339
18 | 1.718 | 0.04258 | -0.0247 | 40.3476
18.5 | 1.7331 | 0.04578 | -0.0234 | 37.8571
19 | 1.7485 | 0.0491 | -0.0223 | 35.611
19.5 | 1.7572 | 0.0532 | -0.0213 | 33.0301
20 | 1.7625 | 0.05783 | -0.0206 | 30.4773

## 107. Re 10M Mach 0.10 (1)
BIGFOIL.COM POLAR EXPORT
NACA66-613 a=0.5
NACA66-613 a=0.5 |  |  |  | Cl Max: | 1.42 | at alpha= | 10.5 | deg
JavaFoil+Calcfoil stall+Eppler ext transition |  |  |  | L/D Max: | 160.13 | at alpha= | 2 | deg
Re: | 10000000 |  |  | Cd Min: | 0.0044 | at alpha= | 1.5 | deg
Mach: | 0.1 |  |  | Cl=0 at alpha= | -3.9167 | deg
|  |  |  | @ Cl=0.1, Cd= | 0.0058983
|  |  |  | @ Cl=0.4, Cd= | 0.0056569
|  |  |  | @ Cl=0.6, Cd= | 0.004495
alpha (deg) | Cl | Cd | Cm | Cl/Cd
-17.5 | -0.372 | 0.13972 | -0.026 | -2.665
-17 | -0.388 | 0.1344 | -0.026 | -2.885
-16.5 | -0.403 | 0.12935 | -0.027 | -3.114
-16 | -0.417 | 0.1213 | -0.027 | -3.442
-15.5 | -0.431 | 0.11764 | -0.027 | -3.666
-15 | -0.444 | 0.10948 | -0.028 | -4.06
-14.5 | -0.456 | 0.10508 | -0.028 | -4.341
-14 | -0.466 | 0.09688 | -0.029 | -4.815
-13.5 | -0.475 | 0.09074 | -0.03 | -5.23
-13 | -0.48 | 0.0859 | -0.03 | -5.593
-12.5 | -0.483 | 0.08058 | -0.03 | -5.999
-12 | -0.483 | 0.07603 | -0.031 | -6.358
-11.5 | -0.481 | 0.07078 | -0.032 | -6.789
-11 | -0.474 | 0.06634 | -0.033 | -7.141
-10.5 | -0.463 | 0.06205 | -0.034 | -7.461
-10 | -0.449 | 0.05713 | -0.036 | -7.861
-9.5 | -0.43 | 0.05365 | -0.037 | -8.019
-9 | -0.409 | 0.04857 | -0.041 | -8.425
-8.5 | -0.468 | 0.00756 | -0.069 | -61.904
-8 | -0.43 | 0.00728 | -0.07 | -59.101
-7.5 | -0.388 | 0.007 | -0.071 | -55.362
-7 | -0.341 | 0.00681 | -0.072 | -50.103
-6.5 | -0.291 | 0.00663 | -0.073 | -43.863
-6 | -0.238 | 0.00648 | -0.074 | -36.7
-5.5 | -0.183 | 0.00633 | -0.074 | -28.896
-5 | -0.126 | 0.0063 | -0.075 | -20.075
-4.5 | -0.069 | 0.00614 | -0.076 | -11.161
-4 | -0.01 | 0.00607 | -0.077 | -1.59
-3.5 | 0.05 | 0.00599 | -0.078 | 8.359
-3 | 0.11 | 0.00588 | -0.079 | 18.763
-2.5 | 0.171 | 0.00581 | -0.08 | 29.401
-2 | 0.232 | 0.00574 | -0.081 | 40.389
-1.5 | 0.293 | 0.00572 | -0.082 | 51.137
-1 | 0.353 | 0.00571 | -0.083 | 61.856
-0.5 | 0.415 | 0.00564 | -0.084 | 73.633
0 | 0.476 | 0.00565 | -0.085 | 84.235
0.5 | 0.537 | 0.00456 | -0.086 | 117.69
1 | 0.597 | 0.0045 | -0.086 | 132.619
1.5 | 0.657 | 0.0044 | -0.087 | 149.275
2 | 0.716 | 0.00447 | -0.088 | 160.13
2.5 | 0.776 | 0.00529 | -0.089 | 146.576
3 | 0.834 | 0.00577 | -0.09 | 144.631
3.5 | 0.889 | 0.00621 | -0.091 | 143.016
4 | 0.945 | 0.00666 | -0.091 | 141.907
4.5 | 1 | 0.00727 | -0.092 | 137.645
5 | 1.052 | 0.00951 | -0.093 | 110.539
5.5 | 1.104 | 0.01002 | -0.094 | 110.148
6 | 1.155 | 0.01045 | -0.095 | 110.533
6.5 | 1.203 | 0.01088 | -0.095 | 110.555
7 | 1.25 | 0.01135 | -0.096 | 110.14
7.5 | 1.292 | 0.01187 | -0.097 | 108.84
8 | 1.329 | 0.01238 | -0.098 | 107.416
8.5 | 1.362 | 0.01299 | -0.099 | 104.857
9 | 1.389 | 0.01357 | -0.1 | 102.39
9.5 | 1.41 | 0.01422 | -0.1 | 99.179
10 | 1.419 | 0.01483 | -0.101 | 95.669
10.5 | 1.42 | 0.01561 | -0.102 | 90.967
11 | 1.412 | 0.0165 | -0.103 | 85.627
11.5 | 1.397 | 0.01744 | -0.103 | 80.13
12 | 1.375 | 0.01838 | -0.104 | 74.795
12.5 | 1.345 | 0.01948 | -0.105 | 69.022
13 | 1.309 | 0.02056 | -0.106 | 63.64
13.5 | 1.266 | 0.02239 | -0.106 | 56.529
14 | 1.22 | 0.02348 | -0.107 | 51.95
14.5 | 1.169 | 0.02529 | -0.107 | 46.222
15 | 1.115 | 0.02726 | -0.108 | 40.903
15.5 | 1.055 | 0.03099 | -0.107 | 34.029

## 108. Re 10M Mach 0.10 (2)
BIGFOIL.COM POLAR EXPORT
NACA66-613 a=0.5
NACA66-613 a=0.5 |  |  |  | Cl Max: | 1.7533 | at alpha= | 20 | deg
XFOIL ncrit=9 |  |  |  | L/D Max: | 221.525 | at alpha= | 2.5 | deg
Re: | 10000000 |  |  | Cd Min: | 0.06137 | at alpha= | 20 | deg
Mach: | 0.1 |  |  | Cl=0 at alpha= | -4.0828 | deg
|  |  |  | @ Cl=0.1, Cd= | 0.0051347
|  |  |  | @ Cl=0.4, Cd= | 0.004618
|  |  |  | @ Cl=0.6, Cd= | 0.0041055
alpha (deg) | Cl | Cd | Cm | Cl/Cd
-18.5 | -1.2267 | 0.03483 | -0.1176 | -35.2196
-18 | -1.2573 | 0.0296 | -0.1144 | -42.4764
-17.5 | -1.2682 | 0.02641 | -0.1095 | -48.0197
-17 | -1.2754 | 0.02392 | -0.1027 | -53.3194
-16.5 | -1.2668 | 0.02204 | -0.0968 | -57.4773
-16 | -1.2398 | 0.02026 | -0.0935 | -61.1945
-15.5 | -1.2058 | 0.01873 | -0.091 | -64.378
-15 | -1.1708 | 0.01701 | -0.0886 | -68.8301
-14.5 | -1.131 | 0.01552 | -0.0867 | -72.8737
-14 | -1.0871 | 0.01429 | -0.0852 | -76.0742
-13.5 | -1.0411 | 0.01316 | -0.084 | -79.1109
-13 | -0.9917 | 0.01231 | -0.0833 | -80.5605
-12.5 | -0.9405 | 0.01159 | -0.0827 | -81.1475
-12 | -0.888 | 0.01099 | -0.0824 | -80.8007
-11.5 | -0.8355 | 0.01034 | -0.082 | -80.8027
-11 | -0.7828 | 0.00965 | -0.0817 | -81.1192
-10.5 | -0.7292 | 0.00904 | -0.0815 | -80.6637
-10 | -0.6741 | 0.0086 | -0.0816 | -78.3837
-9.5 | -0.6184 | 0.00824 | -0.0818 | -75.0485
-9 | -0.563 | 0.00781 | -0.0819 | -72.0871
-8.5 | -0.5073 | 0.0074 | -0.0821 | -68.5541
-8 | -0.4506 | 0.00709 | -0.0824 | -63.5543
-7.5 | -0.3934 | 0.00684 | -0.0829 | -57.5146
-7 | -0.3366 | 0.00654 | -0.0833 | -51.4679
-6.5 | -0.2796 | 0.00627 | -0.0838 | -44.5933
-6 | -0.222 | 0.00608 | -0.0844 | -36.5132
-5.5 | -0.1641 | 0.00592 | -0.085 | -27.7196
-5 | -0.106 | 0.00576 | -0.0858 | -18.4028
-4.5 | -0.0484 | 0.00551 | -0.0864 | -8.784
-4 | 0.0096 | 0.00533 | -0.0871 | 1.8011
-3.5 | 0.0677 | 0.00519 | -0.0878 | 13.0443
-3 | 0.1261 | 0.00509 | -0.0887 | 24.7741
-2.5 | 0.1845 | 0.005 | -0.0895 | 36.9
-2 | 0.2429 | 0.00484 | -0.0904 | 50.186
-1.5 | 0.3013 | 0.00473 | -0.0913 | 63.6998
-1 | 0.3596 | 0.00468 | -0.0922 | 76.8376
-0.5 | 0.4182 | 0.00459 | -0.0931 | 91.1111
0 | 0.4763 | 0.00456 | -0.094 | 104.4518
0.5 | 0.5339 | 0.0044 | -0.0948 | 121.3409
1 | 0.5903 | 0.00416 | -0.0955 | 141.899
1.5 | 0.6455 | 0.00385 | -0.0961 | 167.6623
2 | 0.699 | 0.00329 | -0.0965 | 212.462
2.5 | 0.7554 | 0.00341 | -0.0972 | 221.5249
3 | 0.8012 | 0.00427 | -0.0959 | 187.6347
3.5 | 0.841 | 0.00531 | -0.0936 | 158.3804
4 | 0.8801 | 0.00618 | -0.091 | 142.411
4.5 | 0.9189 | 0.00693 | -0.0884 | 132.5974
5.5 | 0.974 | 0.00837 | -0.0784 | 116.368
6 | 1.0033 | 0.00893 | -0.0738 | 112.3516
6.5 | 1.0385 | 0.00943 | -0.0706 | 110.1273
7 | 1.0735 | 0.00995 | -0.0675 | 107.8894
7.5 | 1.1049 | 0.01048 | -0.0637 | 105.4294
8 | 1.1776 | 0.01115 | -0.0691 | 105.6143
9 | 1.2316 | 0.01266 | -0.0604 | 97.2828
9.5 | 1.2669 | 0.01352 | -0.058 | 93.7056
10 | 1.3025 | 0.01441 | -0.0559 | 90.3886
10.5 | 1.3367 | 0.01539 | -0.0536 | 86.8551
11 | 1.3689 | 0.01652 | -0.0512 | 82.8632
11.5 | 1.4025 | 0.0176 | -0.0492 | 79.6875
12 | 1.4346 | 0.0188 | -0.047 | 76.3085
12.5 | 1.4638 | 0.02022 | -0.0446 | 72.3937
13 | 1.4941 | 0.0216 | -0.0425 | 69.1713
13.5 | 1.5229 | 0.02315 | -0.0403 | 65.784
14 | 1.5493 | 0.0249 | -0.0381 | 62.2209
14.5 | 1.5739 | 0.02681 | -0.0357 | 58.7057
15 | 1.6004 | 0.02865 | -0.0338 | 55.8604
15.5 | 1.6191 | 0.03109 | -0.0312 | 52.0778
16 | 1.6407 | 0.03344 | -0.0292 | 49.064
16.5 | 1.6613 | 0.03593 | -0.0273 | 46.2371
17 | 1.683 | 0.0384 | -0.0256 | 43.8281
17.5 | 1.6953 | 0.04178 | -0.0236 | 40.5768
18 | 1.7149 | 0.04464 | -0.0224 | 38.4162
18.5 | 1.7272 | 0.04829 | -0.0209 | 35.7672
19 | 1.7417 | 0.05192 | -0.02 | 33.5458
19.5 | 1.7485 | 0.05641 | -0.0191 | 30.9963
20 | 1.7533 | 0.06137 | -0.0185 | 28.5693

## 109. Re 10M Mach 0.25 (1)
BIGFOIL.COM POLAR EXPORT
NACA66-613 a=0.5
NACA66-613 a=0.5 |  |  |  | Cl Max: | 1.404 | at alpha= | 9.5 | deg
JavaFoil+Calcfoil stall+Eppler ext transition |  |  |  | L/D Max: | 173.155 | at alpha= | 2 | deg
Re: | 10000000 |  |  | Cd Min: | 0.00421 | at alpha= | 1.5 | deg
Mach: | 0.25 |  |  | Cl=0 at alpha= | -3.918 | deg
|  |  |  | @ Cl=0.1, Cd= | 0.0059652
|  |  |  | @ Cl=0.4, Cd= | 0.0057327
|  |  |  | @ Cl=0.6, Cd= | 0.0047424
alpha (deg) | Cl | Cd | Cm | Cl/Cd
-15 | -0.065 | 0.11057 | -0.029 | -0.586
-14.5 | -0.174 | 0.10728 | -0.029 | -1.625
-14 | -0.225 | 0.10228 | -0.03 | -2.198
-13.5 | -0.267 | 0.09763 | -0.03 | -2.733
-13 | -0.303 | 0.09289 | -0.029 | -3.264
-12.5 | -0.334 | 0.08867 | -0.03 | -3.772
-12 | -0.36 | 0.08332 | -0.03 | -4.326
-11.5 | -0.381 | 0.07649 | -0.031 | -4.979
-11 | -0.395 | 0.07177 | -0.032 | -5.505
-10.5 | -0.403 | 0.06647 | -0.033 | -6.059
-10 | -0.404 | 0.06155 | -0.033 | -6.558
-9.5 | -0.398 | 0.05694 | -0.035 | -6.993
-9 | -0.386 | 0.05281 | -0.037 | -7.31
-8.5 | -0.368 | 0.04865 | -0.039 | -7.563
-8 | -0.346 | 0.04317 | -0.044 | -8.012
-7.5 | -0.386 | 0.00716 | -0.073 | -53.935
-7 | -0.343 | 0.00701 | -0.074 | -48.919
-6.5 | -0.294 | 0.00679 | -0.075 | -43.273
-6 | -0.241 | 0.00664 | -0.076 | -36.341
-5.5 | -0.186 | 0.00649 | -0.076 | -28.705
-5 | -0.129 | 0.00637 | -0.077 | -20.255
-4.5 | -0.07 | 0.00624 | -0.078 | -11.245
-4 | -0.01 | 0.00612 | -0.079 | -1.615
-3.5 | 0.051 | 0.00606 | -0.08 | 8.469
-3 | 0.113 | 0.00594 | -0.081 | 19.05
-2.5 | 0.175 | 0.00588 | -0.082 | 29.856
-2 | 0.238 | 0.00583 | -0.083 | 40.828
-1.5 | 0.3 | 0.00576 | -0.084 | 52.183
-1 | 0.363 | 0.00575 | -0.085 | 63.162
-0.5 | 0.427 | 0.00572 | -0.086 | 74.573
0 | 0.489 | 0.00551 | -0.087 | 88.763
0.5 | 0.551 | 0.00543 | -0.088 | 101.532
1 | 0.613 | 0.00456 | -0.089 | 134.525
1.5 | 0.675 | 0.00421 | -0.09 | 160.267
2 | 0.736 | 0.00425 | -0.091 | 173.155
2.5 | 0.796 | 0.00543 | -0.091 | 146.537
3 | 0.856 | 0.00592 | -0.092 | 144.512
3.5 | 0.912 | 0.00639 | -0.093 | 142.585
4 | 0.969 | 0.00691 | -0.094 | 140.212
4.5 | 1.025 | 0.00755 | -0.095 | 135.762
5 | 1.078 | 0.01 | -0.095 | 107.759
5.5 | 1.13 | 0.01045 | -0.096 | 108.211
6 | 1.181 | 0.0109 | -0.097 | 108.385
6.5 | 1.23 | 0.0114 | -0.098 | 107.82
7 | 1.275 | 0.01193 | -0.099 | 106.888
7.5 | 1.316 | 0.0125 | -0.1 | 105.211
8 | 1.349 | 0.0131 | -0.1 | 102.964
8.5 | 1.375 | 0.01375 | -0.101 | 100.026
9 | 1.395 | 0.01442 | -0.102 | 96.706
9.5 | 1.404 | 0.0152 | -0.103 | 92.384
10 | 1.397 | 0.016 | -0.104 | 87.308
10.5 | 1.376 | 0.01701 | -0.104 | 80.913
11 | 1.342 | 0.018 | -0.105 | 74.553
11.5 | 1.294 | 0.01932 | -0.106 | 66.994
12 | 1.233 | 0.02096 | -0.107 | 58.812
12.5 | 1.16 | 0.02211 | -0.107 | 52.465
13 | 1.074 | 0.02417 | -0.108 | 44.432
13.5 | 0.975 | 0.02723 | -0.108 | 35.793
14 | 0.747 | 0.09365 | -0.067 | 7.976
14.5 | 0.65 | 0.1075 | -0.055 | 6.051

## 110. Re 10M Mach 0.25 (2)
BIGFOIL.COM POLAR EXPORT
NACA66-613 a=0.5
NACA66-613 a=0.5 |  |  |  | Cl Max: | 1.6876 | at alpha= | 18 | deg
XFOIL ncrit=9 |  |  |  | L/D Max: | 228.596 | at alpha= | 2.5 | deg
Re: | 10000000 |  |  | Cd Min: | 0.21681 | at alpha= | -20 | deg
Mach: | 0.25 |  |  | Cl=0 at alpha= | -4.0865 | deg
|  |  |  | @ Cl=0.1, Cd= | 0.0051967
|  |  |  | @ Cl=0.4, Cd= | 0.0046597
|  |  |  | @ Cl=0.6, Cd= | 0.0042389
alpha (deg) | Cl | Cd | Cm | Cl/Cd
-20 | -0.4756 | 0.21681 | -0.0163 | -2.1936
-19.5 | -0.4575 | 0.21033 | -0.0206 | -2.1752
-19 | -0.4392 | 0.20379 | -0.025 | -2.1552
-18.5 | -0.42 | 0.19765 | -0.0292 | -2.125
-18 | -0.4048 | 0.18962 | -0.0335 | -2.1348
-17.5 | -0.397 | 0.17887 | -0.0382 | -2.2195
-16.5 | -0.365 | 0.16452 | -0.0468 | -2.2186
-16 | -0.3603 | 0.15394 | -0.0518 | -2.3405
-15.5 | -0.3685 | 0.14045 | -0.058 | -2.6237
-15 | -0.3619 | 0.13166 | -0.0629 | -2.7487
-14.5 | -0.3467 | 0.12524 | -0.0669 | -2.7683
-14 | -0.397 | 0.10527 | -0.0771 | -3.7713
-13.5 | -0.4 | 0.09625 | -0.0823 | -4.1558
-13 | -0.4959 | 0.07298 | -0.0967 | -6.795
-12.5 | -0.8243 | 0.0304 | -0.11 | -27.1151
-12 | -0.9146 | 0.01587 | -0.0989 | -57.6307
-11.5 | -0.8718 | 0.01352 | -0.0961 | -64.4822
-11 | -0.8197 | 0.01205 | -0.0941 | -68.0249
-10.5 | -0.7639 | 0.01099 | -0.0926 | -69.5086
-10 | -0.7085 | 0.00987 | -0.0912 | -71.7832
-9.5 | -0.6506 | 0.00909 | -0.0902 | -71.5732
-9 | -0.5912 | 0.00853 | -0.0895 | -69.3083
-8.5 | -0.5313 | 0.00805 | -0.089 | -66
-8 | -0.4721 | 0.00749 | -0.0886 | -63.0307
-7.5 | -0.412 | 0.00713 | -0.0884 | -57.784
-6.5 | -0.2916 | 0.0065 | -0.0885 | -44.8615
-6 | -0.2314 | 0.00624 | -0.0887 | -37.0833
-5.5 | -0.1707 | 0.00602 | -0.089 | -28.3555
-5 | -0.1099 | 0.00584 | -0.0895 | -18.8185
-4.5 | -0.0497 | 0.00562 | -0.09 | -8.8434
-4 | 0.0104 | 0.0054 | -0.0905 | 1.9259
-3.5 | 0.0707 | 0.00525 | -0.0912 | 13.4667
-3 | 0.1312 | 0.00514 | -0.0919 | 25.5253
-2.5 | 0.1919 | 0.00502 | -0.0928 | 38.2271
-2 | 0.2523 | 0.00487 | -0.0936 | 51.807
-1.5 | 0.3127 | 0.00476 | -0.0945 | 65.6933
-1 | 0.3729 | 0.0047 | -0.0954 | 79.3404
-0.5 | 0.4335 | 0.00461 | -0.0964 | 94.0347
0 | 0.4935 | 0.00458 | -0.0972 | 107.7511
0.5 | 0.5531 | 0.00444 | -0.0981 | 124.5721
1 | 0.6114 | 0.00419 | -0.0988 | 145.9189
1.5 | 0.6681 | 0.00386 | -0.0994 | 173.0829
2 | 0.7232 | 0.00332 | -0.0998 | 217.8313
2.5 | 0.7818 | 0.00342 | -0.1004 | 228.5965
3 | 0.8305 | 0.00416 | -0.0993 | 199.6394
3.5 | 0.8673 | 0.00534 | -0.0961 | 162.4157
4 | 0.9045 | 0.00625 | -0.0927 | 144.72
5 | 0.9509 | 0.00796 | -0.0802 | 119.4598
5.5 | 0.97 | 0.00886 | -0.0734 | 109.4808
6 | 1.0009 | 0.0096 | -0.0691 | 104.2604
6.5 | 1.0369 | 0.01023 | -0.0658 | 101.3587
7 | 1.0728 | 0.01085 | -0.0625 | 98.8756
7.5 | 1.1288 | 0.01158 | -0.0637 | 97.4784
9 | 1.241 | 0.01424 | -0.0559 | 87.1489
9.5 | 1.278 | 0.01524 | -0.0534 | 83.8583
10 | 1.3138 | 0.01636 | -0.0508 | 80.3056
10.5 | 1.348 | 0.01759 | -0.0482 | 76.6345
11 | 1.3822 | 0.01888 | -0.0456 | 73.2097
11.5 | 1.4166 | 0.02024 | -0.0431 | 69.9901
12 | 1.4471 | 0.02186 | -0.0404 | 66.1985
12.5 | 1.4777 | 0.02354 | -0.0377 | 62.774
13 | 1.5044 | 0.02551 | -0.0347 | 58.973
13.5 | 1.5322 | 0.02747 | -0.0319 | 55.7772
14 | 1.5586 | 0.02965 | -0.0292 | 52.5666
14.5 | 1.5787 | 0.03229 | -0.0261 | 48.8913
15 | 1.6028 | 0.03481 | -0.0235 | 46.0442
15.5 | 1.6229 | 0.0377 | -0.0209 | 43.0477
16 | 1.6432 | 0.04074 | -0.0185 | 40.3338
16.5 | 1.6602 | 0.04421 | -0.0163 | 37.5526
17 | 1.6725 | 0.04825 | -0.0142 | 34.6632
17.5 | 1.6798 | 0.05303 | -0.0124 | 31.6764
18 | 1.6876 | 0.05798 | -0.0111 | 29.1066
18.5 | 1.6859 | 0.06423 | -0.0102 | 26.2479
19 | 1.6875 | 0.07047 | -0.0101 | 23.9464
19.5 | 1.67 | 0.07933 | -0.0109 | 21.0513
20 | 1.6519 | 0.08882 | -0.0129 | 18.5983

## 111. Re 10M Mach 0.50 (1)
BIGFOIL.COM POLAR EXPORT
NACA66-613 a=0.5
NACA66-613 a=0.5 |  |  |  | Cl Max: | 1.365 | at alpha= | 18.5 | deg
JavaFoil+Calcfoil stall+Eppler ext transition |  |  |  | L/D Max: | 152.699 | at alpha= | 1 | deg
Re: | 10000000 |  |  | Cd Min: | 0.00447 | at alpha= | 1 | deg
Mach: | 0.5 |  |  | Cl=0 at alpha= | -3.9191 | deg
|  |  |  | @ Cl=0.1, Cd= | 0.0062952
|  |  |  | @ Cl=0.4, Cd= | 0.0058259
|  |  |  | @ Cl=0.6, Cd= | 0.0057362
alpha (deg) | Cl | Cd | Cm | Cl/Cd
-20 | -0.891 | 0.14634 | -0.035 | -6.089
-19.5 | -0.862 | 0.14217 | -0.035 | -6.067
-19 | -0.835 | 0.13706 | -0.035 | -6.09
-18.5 | -0.808 | 0.12964 | -0.035 | -6.231
-18 | -0.781 | 0.12278 | -0.036 | -6.359
-17.5 | -0.753 | 0.12836 | -0.036 | -5.867
-17 | -0.725 | 0.12338 | -0.036 | -5.873
-16.5 | -0.697 | 0.11563 | -0.036 | -6.031
-16 | -0.67 | 0.10711 | -0.037 | -6.258
-15.5 | -0.643 | 0.10093 | -0.038 | -6.375
-15 | -0.618 | 0.09288 | -0.04 | -6.654
-14.5 | -0.586 | 0.10466 | -0.036 | -5.6
-14 | -0.558 | 0.09875 | -0.036 | -5.655
-13.5 | -0.531 | 0.09032 | -0.037 | -5.882
-13 | -0.505 | 0.0819 | -0.039 | -6.164
-12.5 | -0.478 | 0.07675 | -0.04 | -6.224
-12 | -0.451 | 0.07039 | -0.042 | -6.41
-11.5 | -0.426 | 0.06391 | -0.045 | -6.658
-11 | -0.409 | 0.04833 | -0.054 | -8.461
-10.5 | -0.446 | 0.00985 | -0.074 | -45.234
-10 | -0.337 | 0.06743 | -0.037 | -4.992
-9.5 | -0.309 | 0.06052 | -0.038 | -5.108
-9 | -0.282 | 0.05586 | -0.039 | -5.042
-8.5 | -0.254 | 0.05112 | -0.041 | -4.975
-8 | -0.227 | 0.04769 | -0.042 | -4.755
-7.5 | -0.245 | 0.00778 | -0.081 | -31.484
-7 | -0.17 | 0.04715 | -0.039 | -3.615
-6.5 | -0.143 | 0.04484 | -0.038 | -3.181
-6 | -0.174 | 0.04123 | -0.04 | -4.226
-5.5 | -0.151 | 0.03765 | -0.042 | -4.006
-5 | -0.136 | 0.00687 | -0.087 | -19.757
-4.5 | -0.076 | 0.00669 | -0.088 | -11.291
-4 | -0.011 | 0.00653 | -0.089 | -1.654
-3.5 | 0.057 | 0.00637 | -0.09 | 8.895
-3 | 0.126 | 0.00625 | -0.091 | 20.11
-2.5 | 0.195 | 0.00618 | -0.092 | 31.582
-2 | 0.265 | 0.00612 | -0.093 | 43.297
-1.5 | 0.335 | 0.00589 | -0.094 | 56.95
-1 | 0.406 | 0.00582 | -0.095 | 69.725
-0.5 | 0.477 | 0.00556 | -0.096 | 85.788
0 | 0.545 | 0.00525 | -0.097 | 103.948
0.5 | 0.614 | 0.00586 | -0.098 | 104.886
1 | 0.683 | 0.00447 | -0.099 | 152.699
1.5 | 0.75 | 0.00499 | -0.1 | 150.362
2 | 0.817 | 0.00551 | -0.101 | 148.266
2.5 | 0.884 | 0.00606 | -0.101 | 145.862
3 | 0.951 | 0.00677 | -0.102 | 140.521
3.5 | 1.01 | 0.00738 | -0.103 | 136.923
4 | 1.073 | 0.00815 | -0.104 | 131.671
4.5 | 1.133 | 0.00905 | -0.105 | 125.129
5 | 1.188 | 0.01195 | -0.106 | 99.354
5.5 | 1.24 | 0.0126 | -0.107 | 98.436
6 | 1.287 | 0.01333 | -0.108 | 96.541
6.5 | 1.325 | 0.01417 | -0.109 | 93.524
7 | 1.35 | 0.01511 | -0.109 | 89.331
7.5 | 1.35 | 0.01606 | -0.11 | 84.063
8 | 1.284 | 0.01732 | -0.111 | 74.139
8.5 | 0.677 | 0.05475 | -0.058 | 12.372
9 | 0.845 | 0.01995 | -0.113 | 42.343
9.5 | 0.871 | 0.02179 | -0.113 | 39.95
10 | 0.906 | 0.02141 | -0.115 | 42.344
10.5 | 0.936 | 0.02308 | -0.116 | 40.556
11 | 0.965 | 0.02513 | -0.116 | 38.409
11.5 | 0.836 | 0.07994 | -0.063 | 10.462
12 | 1.026 | 0.02661 | -0.118 | 38.559
12.5 | 1.054 | 0.029 | -0.119 | 36.348
13 | 1.079 | 0.03252 | -0.119 | 33.186
13.5 | 1.095 | 0.03934 | -0.118 | 27.824
14 | 1.139 | 0.03414 | -0.121 | 33.353
14.5 | 1.161 | 0.03849 | -0.121 | 30.178
15 | 1.183 | 0.04409 | -0.121 | 26.839
15.5 | 1.055 | 0.1086 | -0.08 | 9.716
16 | 1.24 | 0.04631 | -0.122 | 26.771
16.5 | 1.265 | 0.05075 | -0.123 | 24.919
17 | 1.2 | 0.08491 | -0.107 | 14.133
17.5 | 1.327 | 0.04974 | -0.125 | 26.675
18 | 1.35 | 0.05516 | -0.125 | 24.475
18.5 | 1.365 | 0.06366 | -0.124 | 21.449
19 | 1.252 | 0.14117 | -0.094 | 8.866
19.5 | 1.309 | 0.12657 | -0.105 | 10.34
20 | 1.356 | 0.11915 | -0.111 | 11.382

## 112. Re 10M Mach 0.50 (2)
BIGFOIL.COM POLAR EXPORT
NACA66-613 a=0.5
NACA66-613 a=0.5 |  |  |  | Cl Max: | 1.4056 | at alpha= | 11 | deg
XFOIL ncrit=9 |  |  |  | L/D Max: | 251.285 | at alpha= | 2.5 | deg
Re: | 10000000 |  |  | Cd Min: | 0.23722 | at alpha= | -20 | deg
Mach: | 0.5 |  |  | Cl=0 at alpha= | -4.1123 | deg
|  |  |  | @ Cl=0.1, Cd= | 0.0055244
|  |  |  | @ Cl=0.4, Cd= | 0.0048488
|  |  |  | @ Cl=0.6, Cd= | 0.0046618
alpha (deg) | Cl | Cd | Cm | Cl/Cd
-20 | -0.4956 | 0.23722 | -0.0156 | -2.0892
-19.5 | -0.4734 | 0.22928 | -0.0207 | -2.0647
-19 | -0.4518 | 0.22099 | -0.0258 | -2.0444
-18.5 | -0.4314 | 0.21236 | -0.0307 | -2.0315
-18 | -0.4087 | 0.20507 | -0.0357 | -1.993
-17.5 | -0.3851 | 0.1982 | -0.0405 | -1.943
-17 | -0.3621 | 0.19103 | -0.0453 | -1.8955
-16.5 | -0.342 | 0.18266 | -0.05 | -1.8723
-16 | -0.3219 | 0.17452 | -0.0548 | -1.8445
-15.5 | -0.3044 | 0.16565 | -0.0596 | -1.8376
-15 | -0.2857 | 0.15748 | -0.0643 | -1.8142
-14.5 | -0.2645 | 0.1504 | -0.0688 | -1.7586
-14 | -0.2507 | 0.1413 | -0.0737 | -1.7742
-13.5 | -0.2311 | 0.13413 | -0.0781 | -1.723
-13 | -0.2175 | 0.12572 | -0.0827 | -1.73
-12.5 | -0.2009 | 0.1183 | -0.0871 | -1.6982
-12 | -0.1931 | 0.10939 | -0.092 | -1.7652
-11.5 | -0.1753 | 0.10289 | -0.0959 | -1.7038
-11 | -0.1672 | 0.09488 | -0.1003 | -1.7622
-10.5 | -0.1596 | 0.08723 | -0.1046 | -1.8296
-10 | -0.1542 | 0.0797 | -0.1087 | -1.9348
-9.5 | -0.1559 | 0.07153 | -0.1133 | -2.1795
-9 | -0.1532 | 0.06447 | -0.1173 | -2.3763
-8.5 | -0.1665 | 0.05591 | -0.1231 | -2.978
-8 | -0.1898 | 0.04876 | -0.127 | -3.8925
-7.5 | -0.2065 | 0.04212 | -0.1261 | -4.9027
-7 | -0.2139 | 0.03414 | -0.125 | -6.2654
-6.5 | -0.2173 | 0.02522 | -0.1215 | -8.6162
-6 | -0.2123 | 0.01613 | -0.1164 | -13.1618
-5.5 | -0.1934 | 0.00797 | -0.1111 | -24.266
-5 | -0.1254 | 0.00688 | -0.1092 | -18.2267
-4.5 | -0.0549 | 0.00634 | -0.108 | -8.6593
-4 | 0.0159 | 0.00598 | -0.1074 | 2.6589
-3.5 | 0.0854 | 0.00557 | -0.1071 | 15.3321
-3 | 0.1558 | 0.00535 | -0.1073 | 29.1215
-2.5 | 0.2257 | 0.00517 | -0.1077 | 43.6557
-2 | 0.2953 | 0.00507 | -0.1083 | 58.2446
-1.5 | 0.3646 | 0.00491 | -0.1091 | 74.2566
-1 | 0.434 | 0.00479 | -0.11 | 90.6054
0 | 0.5719 | 0.00467 | -0.1121 | 122.4625
0.5 | 0.64 | 0.00465 | -0.113 | 137.6344
1 | 0.7062 | 0.00439 | -0.1137 | 160.8656
1.5 | 0.7704 | 0.00395 | -0.1142 | 195.038
2 | 0.8329 | 0.00345 | -0.1143 | 241.4203
2.5 | 0.8996 | 0.00358 | -0.1148 | 251.2849
3 | 0.9641 | 0.00386 | -0.1147 | 249.7668
3.5 | 0.9844 | 0.00536 | -0.1065 | 183.6567
4 | 0.9793 | 0.00658 | -0.0929 | 148.8298
4.5 | 0.9695 | 0.00839 | -0.0799 | 115.5542
5 | 0.9731 | 0.01037 | -0.0702 | 93.838
5.5 | 0.9776 | 0.01258 | -0.0612 | 77.7107
6 | 1.0014 | 0.01421 | -0.0551 | 70.4715
6.5 | 1.04 | 0.0153 | -0.051 | 67.9739
7 | 1.1361 | 0.01681 | -0.0589 | 67.5848
8 | 1.2128 | 0.01971 | -0.0504 | 61.5322
8.5 | 1.2548 | 0.02136 | -0.0469 | 58.7453
9 | 1.2938 | 0.0232 | -0.0429 | 55.7672
9.5 | 1.3325 | 0.02517 | -0.0387 | 52.94
10 | 1.369 | 0.0273 | -0.0342 | 50.1465
10.5 | 1.3981 | 0.02991 | -0.0288 | 46.7436
11 | 1.4056 | 0.03376 | -0.0217 | 41.6351
11.5 | 1.3865 | 0.03942 | -0.0136 | 35.1725
12 | 1.3572 | 0.04636 | -0.0065 | 29.2752
12.5 | 1.3289 | 0.05445 | -0.0016 | 24.4059
13 | 1.2981 | 0.06425 | 0.0001 | 20.2039
13.5 | 1.2623 | 0.07585 | -0.001 | 16.6421
14 | 1.2287 | 0.0885 | -0.0048 | 13.8836
14.5 | 1.193 | 0.10277 | -0.0114 | 11.6084
15 | 1.1613 | 0.11783 | -0.02 | 9.8557
15.5 | 1.1357 | 0.13304 | -0.0298 | 8.5365
16 | 1.1151 | 0.14845 | -0.0401 | 7.5116

## 113. Re 12M Mach 0.00 (1)
BIGFOIL.COM POLAR EXPORT
NACA66-613 a=0.5
NACA66-613 a=0.5 |  |  |  | Cl Max: | 1.426 | at alpha= | 10.5 | deg
JavaFoil+Calcfoil stall+Eppler ext transition |  |  |  | L/D Max: | 152.036 | at alpha= | 2 | deg
Re: | 12000000 |  |  | Cd Min: | 0.00469 | at alpha= | 2 | deg
Mach: | 0 |  |  | Cl=0 at alpha= | -3.9167 | deg
|  |  |  | @ Cl=0.1, Cd= | 0.0057817
|  |  |  | @ Cl=0.4, Cd= | 0.0055357
|  |  |  | @ Cl=0.6, Cd= | 0.00498
alpha (deg) | Cl | Cd | Cm | Cl/Cd
-18 | -0.404 | 0.14517 | -0.026 | -2.78
-17.5 | -0.417 | 0.13656 | -0.026 | -3.053
-17 | -0.43 | 0.13144 | -0.026 | -3.27
-16.5 | -0.443 | 0.12544 | -0.027 | -3.528
-16 | -0.455 | 0.11803 | -0.027 | -3.852
-15.5 | -0.466 | 0.11363 | -0.027 | -4.098
-15 | -0.476 | 0.10534 | -0.028 | -4.519
-14.5 | -0.485 | 0.10063 | -0.029 | -4.818
-14 | -0.492 | 0.09468 | -0.029 | -5.197
-13.5 | -0.497 | 0.08908 | -0.03 | -5.58
-13 | -0.5 | 0.0837 | -0.03 | -5.973
-12.5 | -0.5 | 0.07947 | -0.031 | -6.292
-12 | -0.498 | 0.07445 | -0.032 | -6.683
-11.5 | -0.492 | 0.0692 | -0.033 | -7.113
-11 | -0.483 | 0.06544 | -0.034 | -7.376
-10.5 | -0.47 | 0.06102 | -0.035 | -7.703
-10 | -0.455 | 0.05558 | -0.038 | -8.192
-9.5 | -0.437 | 0.04985 | -0.041 | -8.775
-9 | -0.499 | 0.00794 | -0.067 | -62.886
-8.5 | -0.47 | 0.00727 | -0.069 | -64.563
-8 | -0.43 | 0.00705 | -0.07 | -61.022
-7.5 | -0.387 | 0.00686 | -0.071 | -56.496
-7 | -0.341 | 0.00669 | -0.071 | -50.924
-6.5 | -0.29 | 0.00657 | -0.072 | -44.155
-6 | -0.237 | 0.00641 | -0.073 | -37.006
-5.5 | -0.182 | 0.00625 | -0.074 | -29.162
-5 | -0.126 | 0.00616 | -0.075 | -20.427
-4.5 | -0.068 | 0.00603 | -0.076 | -11.313
-4 | -0.01 | 0.00592 | -0.077 | -1.622
-3.5 | 0.05 | 0.00584 | -0.078 | 8.532
-3 | 0.11 | 0.00577 | -0.079 | 19.036
-2.5 | 0.17 | 0.00571 | -0.08 | 29.78
-2 | 0.231 | 0.00564 | -0.08 | 40.862
-1.5 | 0.291 | 0.00562 | -0.081 | 51.775
-1 | 0.352 | 0.00552 | -0.082 | 63.666
-0.5 | 0.413 | 0.00554 | -0.083 | 74.657
0 | 0.474 | 0.0055 | -0.084 | 86.097
0.5 | 0.534 | 0.00491 | -0.085 | 108.691
1 | 0.594 | 0.00499 | -0.086 | 118.981
1.5 | 0.654 | 0.00489 | -0.087 | 133.523
2 | 0.713 | 0.00469 | -0.088 | 152.036
2.5 | 0.772 | 0.00557 | -0.089 | 138.575
3 | 0.831 | 0.00593 | -0.089 | 139.957
3.5 | 0.885 | 0.00633 | -0.09 | 139.86
4 | 0.941 | 0.00684 | -0.091 | 137.598
4.5 | 0.996 | 0.00736 | -0.092 | 135.345
5 | 1.048 | 0.00928 | -0.093 | 112.979
5.5 | 1.1 | 0.00965 | -0.093 | 114.055
6 | 1.151 | 0.01005 | -0.094 | 114.552
6.5 | 1.2 | 0.01045 | -0.095 | 114.771
7 | 1.246 | 0.0109 | -0.096 | 114.272
7.5 | 1.289 | 0.01138 | -0.097 | 113.27
8 | 1.327 | 0.01191 | -0.098 | 111.377
8.5 | 1.36 | 0.01245 | -0.098 | 109.187
9 | 1.389 | 0.01301 | -0.099 | 106.724
9.5 | 1.411 | 0.01362 | -0.1 | 103.582
10 | 1.422 | 0.0142 | -0.101 | 100.144
10.5 | 1.426 | 0.01494 | -0.102 | 95.438
11 | 1.422 | 0.01573 | -0.102 | 90.378
11.5 | 1.411 | 0.01671 | -0.103 | 84.41
12 | 1.392 | 0.01748 | -0.104 | 79.663
12.5 | 1.368 | 0.01849 | -0.105 | 73.977
13 | 1.337 | 0.01948 | -0.105 | 68.64
13.5 | 1.3 | 0.02083 | -0.106 | 62.442
14 | 1.26 | 0.02212 | -0.107 | 56.956
14.5 | 1.215 | 0.02365 | -0.107 | 51.383
15 | 1.167 | 0.02575 | -0.107 | 45.318
15.5 | 1.119 | 0.02715 | -0.108 | 41.218

## 114. Re 12M Mach 0.00 (2)
BIGFOIL.COM POLAR EXPORT
NACA66-613 a=0.5
NACA66-613 a=0.5 |  |  |  | Cl Max: | 1.7774 | at alpha= | 20 | deg
XFOIL ncrit=9 |  |  |  | L/D Max: | 211.554 | at alpha= | 2.5 | deg
Re: | 12000000 |  |  | Cd Min: | 0.05608 | at alpha= | 20 | deg
Mach: | 0 |  |  | Cl=0 at alpha= | -4.0757 | deg
|  |  |  | @ Cl=0.1, Cd= | 0.0049484
|  |  |  | @ Cl=0.4, Cd= | 0.0044978
|  |  |  | @ Cl=0.6, Cd= | 0.004151
alpha (deg) | Cl | Cd | Cm | Cl/Cd
-20 | -1.3432 | 0.03452 | -0.1143 | -38.9108
-19.5 | -1.3709 | 0.0293 | -0.1119 | -46.7884
-19 | -1.3802 | 0.02606 | -0.1079 | -52.9624
-18.5 | -1.38 | 0.02375 | -0.103 | -58.1053
-18 | -1.3745 | 0.02205 | -0.0974 | -62.3356
-17.5 | -1.36 | 0.02073 | -0.0921 | -65.6054
-17 | -1.3306 | 0.01938 | -0.0893 | -68.6584
-16.5 | -1.2959 | 0.01815 | -0.0872 | -71.3994
-15.5 | -1.2161 | 0.01602 | -0.0841 | -75.9114
-15 | -1.1757 | 0.01472 | -0.0825 | -79.8709
-14.5 | -1.1319 | 0.01366 | -0.0814 | -82.8624
-14 | -1.0853 | 0.01277 | -0.0807 | -84.9883
-13.5 | -1.0374 | 0.01191 | -0.08 | -87.1033
-13 | -0.9872 | 0.01127 | -0.0797 | -87.5954
-12.5 | -0.9358 | 0.0107 | -0.0795 | -87.4579
-12 | -0.8834 | 0.0102 | -0.0794 | -86.6078
-11.5 | -0.8309 | 0.00965 | -0.0794 | -86.1036
-11 | -0.7782 | 0.00906 | -0.0793 | -85.894
-10.5 | -0.7251 | 0.00852 | -0.0794 | -85.1056
-10 | -0.6705 | 0.00814 | -0.0796 | -82.371
-9.5 | -0.6153 | 0.00782 | -0.08 | -78.6829
-9 | -0.5601 | 0.00744 | -0.0803 | -75.2823
-8.5 | -0.5048 | 0.00704 | -0.0806 | -71.7045
-8 | -0.4487 | 0.00676 | -0.0811 | -66.3757
-7.5 | -0.3921 | 0.00653 | -0.0816 | -60.0459
-7 | -0.3354 | 0.0063 | -0.0822 | -53.2381
-6.5 | -0.2789 | 0.00603 | -0.0827 | -46.2521
-6 | -0.2217 | 0.00583 | -0.0834 | -38.0274
-5.5 | -0.1641 | 0.00566 | -0.0841 | -28.9929
-4.5 | -0.0488 | 0.00533 | -0.0856 | -9.1557
-4 | 0.0087 | 0.00515 | -0.0863 | 1.6893
-3.5 | 0.0664 | 0.00501 | -0.0871 | 13.2535
-2 | 0.241 | 0.00469 | -0.0898 | 51.3859
-1.5 | 0.2989 | 0.0046 | -0.0906 | 64.9783
-1 | 0.3572 | 0.00452 | -0.0916 | 79.0265
-0.5 | 0.4151 | 0.00449 | -0.0925 | 92.4499
0 | 0.4731 | 0.00443 | -0.0934 | 106.7946
0.5 | 0.5304 | 0.00434 | -0.0942 | 122.212
1 | 0.5864 | 0.0042 | -0.0949 | 139.619
1.5 | 0.6419 | 0.004 | -0.0955 | 160.475
2 | 0.6947 | 0.00329 | -0.096 | 211.155
2.5 | 0.7489 | 0.00354 | -0.0963 | 211.5537
3 | 0.7899 | 0.00466 | -0.0943 | 169.5064
3.5 | 0.8331 | 0.00546 | -0.0926 | 152.5824
4 | 0.8729 | 0.00629 | -0.0903 | 138.7758
4.5 | 0.9149 | 0.0069 | -0.0883 | 132.5942
5 | 0.9519 | 0.0076 | -0.0853 | 125.25
5.5 | 0.9859 | 0.00816 | -0.0816 | 120.8211
6 | 1.0156 | 0.00856 | -0.077 | 118.6449
6.5 | 1.0493 | 0.00903 | -0.0735 | 116.2016
7 | 1.0863 | 0.00947 | -0.0707 | 114.7096
7.5 | 1.1198 | 0.01002 | -0.0675 | 111.7565
8 | 1.155 | 0.01049 | -0.0646 | 110.1049
9.5 | 1.2762 | 0.01266 | -0.0606 | 100.8057
10 | 1.3109 | 0.01352 | -0.0583 | 96.9601
10.5 | 1.3446 | 0.01447 | -0.056 | 92.9233
11 | 1.3783 | 0.01545 | -0.0539 | 89.2104
11.5 | 1.4126 | 0.01643 | -0.0519 | 85.9769
12 | 1.4445 | 0.01757 | -0.0498 | 82.214
12.5 | 1.4731 | 0.01893 | -0.0473 | 77.8183
13 | 1.5043 | 0.02019 | -0.0454 | 74.5072
13.5 | 1.5339 | 0.02157 | -0.0433 | 71.1127
14 | 1.56 | 0.02325 | -0.041 | 67.0968
14.5 | 1.5856 | 0.02499 | -0.0389 | 63.4494
15 | 1.6124 | 0.02668 | -0.0369 | 60.4348
15.5 | 1.6325 | 0.02889 | -0.0345 | 56.5074
16 | 1.6548 | 0.03101 | -0.0324 | 53.3634
16.5 | 1.6761 | 0.03329 | -0.0305 | 50.3485
17 | 1.6982 | 0.03555 | -0.0289 | 47.7693
17.5 | 1.7094 | 0.03879 | -0.0265 | 44.0681
18 | 1.732 | 0.04121 | -0.0254 | 42.0286
18.5 | 1.7454 | 0.0445 | -0.0239 | 39.2225
19 | 1.7612 | 0.04773 | -0.0228 | 36.8992
19.5 | 1.7704 | 0.05172 | -0.0217 | 34.2305
20 | 1.7774 | 0.05608 | -0.0208 | 31.694

## 115. Re 12M Mach 0.10 (1)
BIGFOIL.COM POLAR EXPORT
NACA66-613 a=0.5
NACA66-613 a=0.5 |  |  |  | Cl Max: | 1.421 | at alpha= | 10.5 | deg
JavaFoil+Calcfoil stall+Eppler ext transition |  |  |  | L/D Max: | 151.856 | at alpha= | 2 | deg
Re: | 12000000 |  |  | Cd Min: | 0.00472 | at alpha= | 2 | deg
Mach: | 0.1 |  |  | Cl=0 at alpha= | -3.9167 | deg
|  |  |  | @ Cl=0.1, Cd= | 0.00579
|  |  |  | @ Cl=0.4, Cd= | 0.0055293
|  |  |  | @ Cl=0.6, Cd= | 0.004976
alpha (deg) | Cl | Cd | Cm | Cl/Cd
-17.5 | -0.372 | 0.1385 | -0.026 | -2.689
-17 | -0.388 | 0.13292 | -0.027 | -2.917
-16.5 | -0.403 | 0.12783 | -0.027 | -3.152
-16 | -0.418 | 0.12189 | -0.027 | -3.426
-15.5 | -0.431 | 0.11742 | -0.027 | -3.674
-15 | -0.445 | 0.10822 | -0.028 | -4.108
-14.5 | -0.456 | 0.10331 | -0.028 | -4.415
-14 | -0.467 | 0.09582 | -0.029 | -4.869
-13.5 | -0.475 | 0.08989 | -0.03 | -5.281
-13 | -0.481 | 0.08511 | -0.03 | -5.646
-12.5 | -0.484 | 0.07971 | -0.031 | -6.066
-12 | -0.484 | 0.07515 | -0.032 | -6.437
-11.5 | -0.481 | 0.07007 | -0.033 | -6.859
-11 | -0.474 | 0.06615 | -0.033 | -7.16
-10.5 | -0.463 | 0.06156 | -0.035 | -7.523
-10 | -0.45 | 0.05653 | -0.037 | -7.952
-9.5 | -0.432 | 0.05154 | -0.04 | -8.388
-9 | -0.413 | 0.04526 | -0.044 | -9.124
-8.5 | -0.468 | 0.00742 | -0.069 | -63.072
-8 | -0.43 | 0.00709 | -0.07 | -60.633
-7.5 | -0.388 | 0.00687 | -0.071 | -56.398
-7 | -0.341 | 0.00667 | -0.072 | -51.181
-6.5 | -0.291 | 0.00655 | -0.073 | -44.414
-6 | -0.238 | 0.00642 | -0.074 | -37.021
-5.5 | -0.183 | 0.00629 | -0.074 | -29.065
-5 | -0.126 | 0.00617 | -0.075 | -20.468
-4.5 | -0.069 | 0.00601 | -0.076 | -11.399
-4 | -0.01 | 0.00596 | -0.077 | -1.618
-3.5 | 0.05 | 0.00584 | -0.078 | 8.568
-3 | 0.11 | 0.00578 | -0.079 | 19.107
-2.5 | 0.171 | 0.00568 | -0.08 | 30.091
-2 | 0.232 | 0.00568 | -0.081 | 40.758
-1.5 | 0.293 | 0.00561 | -0.082 | 52.178
-1 | 0.353 | 0.00559 | -0.083 | 63.182
-0.5 | 0.415 | 0.00551 | -0.084 | 75.441
0 | 0.476 | 0.00552 | -0.085 | 86.343
0.5 | 0.537 | 0.00489 | -0.086 | 109.893
1 | 0.597 | 0.00498 | -0.086 | 119.697
1.5 | 0.657 | 0.0049 | -0.087 | 134.113
2 | 0.716 | 0.00472 | -0.088 | 151.856
2.5 | 0.775 | 0.00559 | -0.089 | 138.703
3 | 0.834 | 0.00596 | -0.09 | 140.084
3.5 | 0.889 | 0.00637 | -0.091 | 139.523
4 | 0.945 | 0.00689 | -0.091 | 137.253
4.5 | 1.001 | 0.0074 | -0.092 | 135.124
5 | 1.053 | 0.00933 | -0.093 | 112.787
5.5 | 1.105 | 0.00972 | -0.094 | 113.669
6 | 1.156 | 0.01012 | -0.095 | 114.234
6.5 | 1.204 | 0.01055 | -0.095 | 114.168
7 | 1.251 | 0.011 | -0.096 | 113.663
7.5 | 1.294 | 0.01149 | -0.097 | 112.57
8 | 1.331 | 0.01202 | -0.098 | 110.663
8.5 | 1.363 | 0.01258 | -0.099 | 108.379
9 | 1.39 | 0.01315 | -0.1 | 105.774
9.5 | 1.411 | 0.01378 | -0.1 | 102.389
10 | 1.42 | 0.01437 | -0.101 | 98.854
10.5 | 1.421 | 0.01518 | -0.102 | 93.628
11 | 1.414 | 0.01595 | -0.103 | 88.631
11.5 | 1.399 | 0.01685 | -0.104 | 82.996
12 | 1.376 | 0.01777 | -0.104 | 77.437
12.5 | 1.346 | 0.01883 | -0.105 | 71.501
13 | 1.31 | 0.02003 | -0.106 | 65.394
13.5 | 1.267 | 0.02171 | -0.106 | 58.357
14 | 1.221 | 0.02269 | -0.107 | 53.827
14.5 | 1.17 | 0.02433 | -0.107 | 48.104
15 | 1.117 | 0.02619 | -0.108 | 42.654
15.5 | 1.061 | 0.02839 | -0.108 | 37.369

## 116. Re 12M Mach 0.10 (2)
BIGFOIL.COM POLAR EXPORT
NACA66-613 a=0.5
NACA66-613 a=0.5 |  |  |  | Cl Max: | 1.7685 | at alpha= | 20 | deg
XFOIL ncrit=9 |  |  |  | L/D Max: | 213.513 | at alpha= | 2.5 | deg
Re: | 12000000 |  |  | Cd Min: | 0.05955 | at alpha= | 20 | deg
Mach: | 0.1 |  |  | Cl=0 at alpha= | -4.076 | deg
|  |  |  | @ Cl=0.1, Cd= | 0.004958
|  |  |  | @ Cl=0.4, Cd= | 0.0044992
|  |  |  | @ Cl=0.6, Cd= | 0.0041648
alpha (deg) | Cl | Cd | Cm | Cl/Cd
-19 | -1.2577 | 0.03604 | -0.1182 | -34.8973
-18.5 | -1.2944 | 0.03008 | -0.1159 | -43.0319
-18 | -1.3069 | 0.02666 | -0.1114 | -49.021
-17.5 | -1.3177 | 0.02385 | -0.1049 | -55.2495
-17 | -1.3166 | 0.02202 | -0.0978 | -59.7911
-16.5 | -1.2918 | 0.02027 | -0.0942 | -63.7296
-16 | -1.2592 | 0.01875 | -0.0914 | -67.1573
-15.5 | -1.2213 | 0.01742 | -0.0893 | -70.1091
-15 | -1.1797 | 0.01623 | -0.0876 | -72.6864
-14.5 | -1.137 | 0.01498 | -0.0859 | -75.9012
-13.5 | -1.046 | 0.01267 | -0.0834 | -82.5572
-13 | -0.9971 | 0.01174 | -0.0826 | -84.9319
-12.5 | -0.9455 | 0.01107 | -0.082 | -85.411
-12 | -0.8926 | 0.01049 | -0.0817 | -85.0906
-11.5 | -0.8389 | 0.00995 | -0.0815 | -84.3116
-11 | -0.7854 | 0.00935 | -0.0813 | -84
-10.5 | -0.732 | 0.00872 | -0.0811 | -83.945
-10 | -0.677 | 0.00827 | -0.0811 | -81.8622
-9.5 | -0.6211 | 0.00791 | -0.0813 | -78.5209
-9 | -0.5649 | 0.00756 | -0.0816 | -74.7222
-8.5 | -0.5092 | 0.00713 | -0.0817 | -71.4165
-8 | -0.4526 | 0.00681 | -0.0821 | -66.4611
-7.5 | -0.3954 | 0.00657 | -0.0826 | -60.1826
-7 | -0.338 | 0.00636 | -0.0831 | -53.1447
-6.5 | -0.281 | 0.00607 | -0.0835 | -46.2932
-6 | -0.2234 | 0.00585 | -0.0841 | -38.188
-5.5 | -0.1653 | 0.00567 | -0.0848 | -29.1534
-5 | -0.1071 | 0.00552 | -0.0855 | -19.4022
-4.5 | -0.0491 | 0.00535 | -0.0863 | -9.1776
-4 | 0.0088 | 0.00516 | -0.0869 | 1.7054
-3.5 | 0.067 | 0.00502 | -0.0877 | 13.3466
-3 | 0.1255 | 0.00491 | -0.0886 | 25.5601
-2 | 0.2427 | 0.00469 | -0.0904 | 51.7484
-1.5 | 0.3009 | 0.00461 | -0.0912 | 65.2711
-1 | 0.3596 | 0.00452 | -0.0922 | 79.5575
-0.5 | 0.4178 | 0.00449 | -0.0931 | 93.0512
0 | 0.4762 | 0.00443 | -0.094 | 107.4944
1 | 0.5902 | 0.0042 | -0.0955 | 140.5238
1.5 | 0.6459 | 0.004 | -0.0961 | 161.475
2 | 0.6991 | 0.0033 | -0.0965 | 211.8485
2.5 | 0.7537 | 0.00353 | -0.0969 | 213.5127
3 | 0.7948 | 0.00465 | -0.0948 | 170.9247
4 | 0.8773 | 0.00631 | -0.0906 | 139.0333
4.5 | 0.9185 | 0.00694 | -0.0883 | 132.3487
5 | 0.9544 | 0.00765 | -0.0851 | 124.7582
5.5 | 0.9831 | 0.00821 | -0.0802 | 119.7442
6 | 1.0143 | 0.00866 | -0.0759 | 117.1247
6.5 | 1.0489 | 0.00914 | -0.0725 | 114.7593
7 | 1.0858 | 0.0096 | -0.0697 | 113.1042
7.5 | 1.1197 | 0.01018 | -0.0664 | 109.9902
8 | 1.1607 | 0.01068 | -0.0647 | 108.6798
9.5 | 1.2783 | 0.01294 | -0.0596 | 98.7867
10 | 1.3133 | 0.01382 | -0.0573 | 95.0289
10.5 | 1.3471 | 0.01481 | -0.055 | 90.9588
11 | 1.3807 | 0.01585 | -0.0528 | 87.1104
11.5 | 1.4149 | 0.01689 | -0.0507 | 83.7715
12 | 1.4473 | 0.01805 | -0.0485 | 80.1828
12.5 | 1.4764 | 0.01944 | -0.0461 | 75.9465
13 | 1.5065 | 0.02084 | -0.0439 | 72.2889
13.5 | 1.5353 | 0.02235 | -0.0417 | 68.6935
14 | 1.5624 | 0.02403 | -0.0394 | 65.0187
14.5 | 1.5882 | 0.02581 | -0.0371 | 61.5343
15 | 1.613 | 0.02774 | -0.0349 | 58.1471
15.5 | 1.6327 | 0.03006 | -0.0324 | 54.3147
16 | 1.6568 | 0.03213 | -0.0304 | 51.5655
16.5 | 1.6788 | 0.03446 | -0.0285 | 48.7174
17 | 1.6971 | 0.03713 | -0.0265 | 45.707
17.5 | 1.7074 | 0.04061 | -0.0242 | 42.0438
18 | 1.7276 | 0.04338 | -0.0229 | 39.8248
18.5 | 1.7405 | 0.0469 | -0.0214 | 37.1109
19 | 1.7553 | 0.05042 | -0.0203 | 34.8136
19.5 | 1.763 | 0.05476 | -0.0193 | 32.195
20 | 1.7685 | 0.05955 | -0.0186 | 29.6977

## 117. Re 12M Mach 0.25 (1)
BIGFOIL.COM POLAR EXPORT
NACA66-613 a=0.5
NACA66-613 a=0.5 |  |  |  | Cl Max: | 1.406 | at alpha= | 9.5 | deg
JavaFoil+Calcfoil stall+Eppler ext transition |  |  |  | L/D Max: | 139.704 | at alpha= | 3 | deg
Re: | 12000000 |  |  | Cd Min: | 0.00497 | at alpha= | 1.5 | deg
Mach: | 0.25 |  |  | Cl=0 at alpha= | -3.918 | deg
|  |  |  | @ Cl=0.1, Cd= | 0.0058468
|  |  |  | @ Cl=0.4, Cd= | 0.0056069
|  |  |  | @ Cl=0.6, Cd= | 0.0051553
alpha (deg) | Cl | Cd | Cm | Cl/Cd
-13 | -0.303 | 0.09249 | -0.03 | -3.278
-12.5 | -0.335 | 0.08769 | -0.03 | -3.815
-12 | -0.361 | 0.08267 | -0.03 | -4.361
-11.5 | -0.381 | 0.0766 | -0.031 | -4.973
-11 | -0.395 | 0.0707 | -0.032 | -5.588
-10.5 | -0.403 | 0.06555 | -0.033 | -6.145
-10 | -0.404 | 0.06105 | -0.034 | -6.612
-9.5 | -0.398 | 0.05621 | -0.036 | -7.087
-9 | -0.386 | 0.05215 | -0.037 | -7.406
-8.5 | -0.368 | 0.04812 | -0.04 | -7.656
-8 | -0.417 | 0.0079 | -0.071 | -52.724
-7.5 | -0.386 | 0.00708 | -0.073 | -54.537
-7 | -0.343 | 0.00687 | -0.074 | -49.922
-6.5 | -0.294 | 0.00672 | -0.075 | -43.728
-6 | -0.241 | 0.00656 | -0.076 | -36.798
-5.5 | -0.186 | 0.00635 | -0.076 | -29.336
-5 | -0.129 | 0.00626 | -0.077 | -20.622
-4.5 | -0.07 | 0.00614 | -0.078 | -11.426
-4 | -0.01 | 0.006 | -0.079 | -1.647
-3.5 | 0.051 | 0.00591 | -0.08 | 8.682
-3 | 0.113 | 0.00583 | -0.081 | 19.41
-2.5 | 0.175 | 0.00574 | -0.082 | 30.561
-2 | 0.238 | 0.00571 | -0.083 | 41.635
-1.5 | 0.3 | 0.00564 | -0.084 | 53.287
-1 | 0.363 | 0.00563 | -0.085 | 64.519
-0.5 | 0.427 | 0.00559 | -0.086 | 76.395
0 | 0.489 | 0.0056 | -0.087 | 87.455
0.5 | 0.551 | 0.00559 | -0.088 | 98.609
1 | 0.613 | 0.00504 | -0.089 | 121.572
1.5 | 0.674 | 0.00497 | -0.09 | 135.611
2 | 0.735 | 0.00531 | -0.09 | 138.401
2.5 | 0.796 | 0.00574 | -0.091 | 138.743
3 | 0.856 | 0.00613 | -0.092 | 139.704
3.5 | 0.912 | 0.00657 | -0.093 | 138.752
4 | 0.969 | 0.00712 | -0.094 | 136.043
4.5 | 1.026 | 0.00768 | -0.095 | 133.473
5 | 1.079 | 0.00971 | -0.095 | 111.123
5.5 | 1.132 | 0.01012 | -0.096 | 111.785
6 | 1.182 | 0.01056 | -0.097 | 111.952
6.5 | 1.231 | 0.01105 | -0.098 | 111.37
7 | 1.276 | 0.01157 | -0.099 | 110.34
7.5 | 1.317 | 0.01211 | -0.1 | 108.72
8 | 1.35 | 0.01272 | -0.1 | 106.153
8.5 | 1.377 | 0.01332 | -0.101 | 103.392
9 | 1.396 | 0.01398 | -0.102 | 99.917
9.5 | 1.406 | 0.01474 | -0.103 | 95.412
10 | 1.398 | 0.01549 | -0.104 | 90.26
10.5 | 1.378 | 0.01646 | -0.105 | 83.706
11 | 1.343 | 0.0175 | -0.105 | 76.768
11.5 | 1.296 | 0.01867 | -0.106 | 69.412
12 | 1.234 | 0.02035 | -0.107 | 60.636
12.5 | 1.161 | 0.02146 | -0.107 | 54.098
13 | 1.076 | 0.02332 | -0.108 | 46.13
13.5 | 0.976 | 0.02643 | -0.108 | 36.931
14 | 0.748 | 0.09276 | -0.067 | 8.06
14.5 | 0.651 | 0.10644 | -0.056 | 6.116

## 118. Re 12M Mach 0.25 (2)
BIGFOIL.COM POLAR EXPORT
NACA66-613 a=0.5
NACA66-613 a=0.5 |  |  |  | Cl Max: | 1.7081 | at alpha= | 18.5 | deg
XFOIL ncrit=9 |  |  |  | L/D Max: | 224.397 | at alpha= | 2.5 | deg
Re: | 12000000 |  |  | Cd Min: | 0.16559 | at alpha= | -17 | deg
Mach: | 0.25 |  |  | Cl=0 at alpha= | -4.0799 | deg
|  |  |  | @ Cl=0.1, Cd= | 0.0050008
|  |  |  | @ Cl=0.4, Cd= | 0.0045429
|  |  |  | @ Cl=0.6, Cd= | 0.0042413
alpha (deg) | Cl | Cd | Cm | Cl/Cd
-17 | -0.3981 | 0.16559 | -0.044 | -2.4041
-16 | -0.3702 | 0.15072 | -0.0529 | -2.4562
-15.5 | -0.3914 | 0.13453 | -0.0605 | -2.9094
-15 | -0.3825 | 0.12658 | -0.0652 | -3.0218
-14.5 | -0.4068 | 0.11201 | -0.0731 | -3.6318
-14 | -0.4068 | 0.10316 | -0.0784 | -3.9434
-13.5 | -0.4153 | 0.09321 | -0.0843 | -4.4555
-13 | -0.7749 | 0.03696 | -0.1185 | -20.9659
-12.5 | -0.9147 | 0.02209 | -0.1047 | -41.4079
-12 | -0.9259 | 0.01469 | -0.0979 | -63.0293
-11.5 | -0.8802 | 0.01258 | -0.0952 | -69.9682
-11 | -0.8264 | 0.01128 | -0.0934 | -73.2624
-10.5 | -0.7694 | 0.01037 | -0.092 | -74.1948
-10 | -0.7117 | 0.00953 | -0.0908 | -74.68
-9.5 | -0.6539 | 0.0087 | -0.0897 | -75.1609
-9 | -0.5943 | 0.00814 | -0.0891 | -73.0098
-8.5 | -0.5341 | 0.00769 | -0.0886 | -69.4538
-8 | -0.4742 | 0.00723 | -0.0882 | -65.5878
-7.5 | -0.4142 | 0.00684 | -0.0881 | -60.5556
-7 | -0.3536 | 0.00657 | -0.0881 | -53.8204
-6.5 | -0.293 | 0.0063 | -0.0882 | -46.5079
-6 | -0.2328 | 0.00598 | -0.0884 | -38.9298
-5.5 | -0.1721 | 0.00576 | -0.0888 | -29.8785
-5 | -0.1113 | 0.00559 | -0.0893 | -19.9106
-4.5 | -0.0505 | 0.00545 | -0.0899 | -9.2661
-4 | 0.0096 | 0.00524 | -0.0904 | 1.8321
-3.5 | 0.07 | 0.00507 | -0.0911 | 13.8067
-3 | 0.1307 | 0.00493 | -0.0918 | 26.5112
-2.5 | 0.1915 | 0.00482 | -0.0927 | 39.7303
-2 | 0.2521 | 0.00472 | -0.0936 | 53.411
-1.5 | 0.3123 | 0.00463 | -0.0944 | 67.4514
-0.5 | 0.4332 | 0.00451 | -0.0963 | 96.0532
0 | 0.4935 | 0.00445 | -0.0973 | 110.8989
0.5 | 0.5532 | 0.00437 | -0.0981 | 126.5904
1 | 0.6114 | 0.00421 | -0.0988 | 145.2257
1.5 | 0.6687 | 0.00401 | -0.0994 | 166.7581
2 | 0.7234 | 0.00332 | -0.0998 | 217.8916
2.5 | 0.7809 | 0.00348 | -0.1003 | 224.3966
3 | 0.822 | 0.00461 | -0.0979 | 178.308
3.5 | 0.8625 | 0.00555 | -0.0952 | 155.4054
4 | 0.9004 | 0.00639 | -0.092 | 140.9077
4.5 | 0.9356 | 0.00715 | -0.0882 | 130.8531
5 | 0.9555 | 0.00786 | -0.0811 | 121.5649
5.5 | 0.9759 | 0.00868 | -0.0744 | 112.4309
6 | 1.0115 | 0.00927 | -0.0709 | 109.1154
6.5 | 1.0482 | 0.00988 | -0.0677 | 106.0931
7 | 1.0866 | 0.01046 | -0.0648 | 103.8815
7.5 | 1.1186 | 0.01114 | -0.0608 | 100.4129
8 | 1.1934 | 0.01187 | -0.066 | 100.5392
9 | 1.2522 | 0.01367 | -0.0573 | 91.602
9.5 | 1.2902 | 0.01463 | -0.055 | 88.1887
10 | 1.3256 | 0.01575 | -0.0523 | 84.1651
10.5 | 1.3611 | 0.01693 | -0.0498 | 80.3957
11 | 1.3969 | 0.01814 | -0.0474 | 77.0066
11.5 | 1.4308 | 0.01954 | -0.0449 | 73.2242
12 | 1.4631 | 0.02107 | -0.0423 | 69.44
12.5 | 1.4947 | 0.02267 | -0.0396 | 65.933
13 | 1.5217 | 0.02463 | -0.0367 | 61.7824
13.5 | 1.5454 | 0.02676 | -0.0333 | 57.7504
14 | 1.5723 | 0.02883 | -0.0305 | 54.5369
14.5 | 1.5959 | 0.03112 | -0.0275 | 51.2821
15 | 1.6209 | 0.03346 | -0.0248 | 48.4429
15.5 | 1.6398 | 0.03636 | -0.0219 | 45.099
16 | 1.6587 | 0.03942 | -0.0193 | 42.0776
16.5 | 1.6764 | 0.04276 | -0.017 | 39.2049
17 | 1.688 | 0.04676 | -0.0146 | 36.0992
17.5 | 1.6966 | 0.0513 | -0.0127 | 33.0721
18 | 1.7028 | 0.05633 | -0.0111 | 30.229
18.5 | 1.7081 | 0.06176 | -0.0102 | 27.6571
19 | 1.708 | 0.06806 | -0.0098 | 25.0955
19.5 | 1.7021 | 0.07536 | -0.0102 | 22.5863
20 | 1.6875 | 0.08417 | -0.0116 | 20.0487

## 119. Re 12M Mach 0.50 (1)
BIGFOIL.COM POLAR EXPORT
NACA66-613 a=0.5
NACA66-613 a=0.5 |  |  |  | Cl Max: | 1.352 | at alpha= | 7.5 | deg
JavaFoil+Calcfoil stall+Eppler ext transition |  |  |  | L/D Max: | 139.328 | at alpha= | 1.5 | deg
Re: | 12000000 |  |  | Cd Min: | 0.00535 | at alpha= | 0 | deg
Mach: | 0.5 |  |  | Cl=0 at alpha= | -3.9191 | deg
|  |  |  | @ Cl=0.1, Cd= | 0.0061315
|  |  |  | @ Cl=0.4, Cd= | 0.0057377
|  |  |  | @ Cl=0.6, Cd= | 0.0058265
alpha (deg) | Cl | Cd | Cm | Cl/Cd
-20 | -0.893 | 0.14368 | -0.036 | -6.215
-19.5 | -0.863 | 0.14039 | -0.035 | -6.15
-19 | -0.836 | 0.13373 | -0.035 | -6.25
-18.5 | -0.809 | 0.12626 | -0.036 | -6.407
-18 | -0.782 | 0.12023 | -0.037 | -6.506
-17.5 | -0.754 | 0.12537 | -0.036 | -6.011
-17 | -0.725 | 0.1206 | -0.036 | -6.012
-16.5 | -0.698 | 0.11365 | -0.037 | -6.141
-16 | -0.672 | 0.10594 | -0.038 | -6.341
-15.5 | -0.645 | 0.09886 | -0.039 | -6.528
-15 | -0.621 | 0.08992 | -0.041 | -6.902
-14.5 | -0.586 | 0.1038 | -0.036 | -5.647
-14 | -0.559 | 0.09756 | -0.036 | -5.725
-13.5 | -0.532 | 0.0883 | -0.038 | -6.021
-13 | -0.505 | 0.08048 | -0.04 | -6.279
-12.5 | -0.479 | 0.07521 | -0.041 | -6.363
-12 | -0.453 | 0.06831 | -0.044 | -6.627
-11.5 | -0.428 | 0.06045 | -0.048 | -7.086
-11 | -0.469 | 0.01226 | -0.072 | -38.239
-10.5 | -0.448 | 0.00938 | -0.075 | -47.686
-10 | -0.337 | 0.06627 | -0.037 | -5.08
-9.5 | -0.309 | 0.05941 | -0.038 | -5.204
-9 | -0.282 | 0.05533 | -0.04 | -5.093
-8.5 | -0.254 | 0.05085 | -0.041 | -5.003
-8 | -0.227 | 0.04689 | -0.044 | -4.846
-7.5 | -0.246 | 0.00764 | -0.081 | -32.216
-7 | -0.17 | 0.04665 | -0.039 | -3.654
-6.5 | -0.143 | 0.04477 | -0.038 | -3.187
-6 | -0.174 | 0.04112 | -0.04 | -4.237
-5.5 | -0.151 | 0.03753 | -0.042 | -4.018
-5 | -0.136 | 0.00675 | -0.087 | -20.096
-4.5 | -0.076 | 0.00653 | -0.088 | -11.572
-4 | -0.011 | 0.00638 | -0.089 | -1.694
-3.5 | 0.057 | 0.0062 | -0.09 | 9.13
-3 | 0.126 | 0.00609 | -0.091 | 20.643
-2.5 | 0.195 | 0.00603 | -0.092 | 32.355
-2 | 0.265 | 0.00598 | -0.093 | 44.309
-1.5 | 0.335 | 0.00593 | -0.094 | 56.501
-1 | 0.406 | 0.00572 | -0.095 | 70.867
-0.5 | 0.477 | 0.00541 | -0.096 | 88.134
0 | 0.546 | 0.00535 | -0.097 | 102.046
0.5 | 0.614 | 0.00595 | -0.098 | 103.168
1 | 0.682 | 0.00549 | -0.099 | 124.242
1.5 | 0.749 | 0.00538 | -0.1 | 139.328
2 | 0.817 | 0.00587 | -0.101 | 139.158
2.5 | 0.884 | 0.00644 | -0.101 | 137.187
3 | 0.951 | 0.00698 | -0.102 | 136.229
3.5 | 1.01 | 0.00759 | -0.103 | 133.034
4 | 1.073 | 0.00837 | -0.104 | 128.182
4.5 | 1.132 | 0.0109 | -0.105 | 103.828
5 | 1.189 | 0.0116 | -0.106 | 102.494
5.5 | 1.241 | 0.01222 | -0.107 | 101.553
6 | 1.288 | 0.01292 | -0.108 | 99.731
6.5 | 1.326 | 0.01373 | -0.109 | 96.559
7 | 1.351 | 0.01463 | -0.11 | 92.377
7.5 | 1.352 | 0.01564 | -0.11 | 86.421
8 | 1.285 | 0.01676 | -0.111 | 76.699
8.5 | 0.813 | 0.0188 | -0.112 | 43.255
9 | 0.846 | 0.01936 | -0.113 | 43.679
9.5 | 0.874 | 0.02104 | -0.114 | 41.554
10 | 0.907 | 0.02071 | -0.115 | 43.804
10.5 | 0.937 | 0.02234 | -0.116 | 41.958
11 | 0.966 | 0.02431 | -0.116 | 39.753
11.5 | 0.841 | 0.07734 | -0.069 | 10.868
12 | 1.027 | 0.02569 | -0.118 | 39.983
12.5 | 1.055 | 0.02796 | -0.119 | 37.743

## 120. Re 12M Mach 0.50 (2)
BIGFOIL.COM POLAR EXPORT
NACA66-613 a=0.5
NACA66-613 a=0.5 |  |  |  | Cl Max: | 1.4291 | at alpha= | 11 | deg
XFOIL ncrit=9 |  |  |  | L/D Max: | 252.809 | at alpha= | 2.5 | deg
Re: | 12000000 |  |  | Cd Min: | 0.23736 | at alpha= | -20 | deg
Mach: | 0.5 |  |  | Cl=0 at alpha= | -4.099 | deg
|  |  |  | @ Cl=0.1, Cd= | 0.0053016
|  |  |  | @ Cl=0.4, Cd= | 0.0046891
|  |  |  | @ Cl=0.6, Cd= | 0.0045318
alpha (deg) | Cl | Cd | Cm | Cl/Cd
-20 | -0.495 | 0.23736 | -0.0158 | -2.0854
-19.5 | -0.4729 | 0.22936 | -0.0209 | -2.0618
-18.5 | -0.4317 | 0.21188 | -0.0309 | -2.0375
-18 | -0.4092 | 0.20453 | -0.0358 | -2.0007
-17.5 | -0.3856 | 0.19766 | -0.0407 | -1.9508
-17 | -0.3624 | 0.19065 | -0.0455 | -1.9009
-16.5 | -0.3423 | 0.18218 | -0.0503 | -1.8789
-16 | -0.3223 | 0.17406 | -0.055 | -1.8517
-15.5 | -0.3056 | 0.16495 | -0.0599 | -1.8527
-15 | -0.2873 | 0.15673 | -0.0646 | -1.8331
-14.5 | -0.2662 | 0.14963 | -0.0692 | -1.7791
-14 | -0.2532 | 0.14031 | -0.0741 | -1.8046
-13.5 | -0.2345 | 0.13289 | -0.0786 | -1.7646
-13 | -0.2212 | 0.12448 | -0.0834 | -1.777
-12.5 | -0.2036 | 0.11737 | -0.0877 | -1.7347
-12 | -0.1988 | 0.10794 | -0.0928 | -1.8418
-11.5 | -0.1822 | 0.10128 | -0.0968 | -1.799
-11 | -0.173 | 0.09361 | -0.1011 | -1.8481
-10.5 | -0.1653 | 0.08603 | -0.1054 | -1.9214
-10 | -0.162 | 0.07819 | -0.1098 | -2.0719
-9.5 | -0.1693 | 0.06936 | -0.1148 | -2.4409
-9 | -0.1674 | 0.06239 | -0.1189 | -2.6831
-8.5 | -0.1865 | 0.0534 | -0.1261 | -3.4925
-8 | -0.2118 | 0.04721 | -0.1265 | -4.4863
-7.5 | -0.2212 | 0.04035 | -0.1264 | -5.482
-7 | -0.2274 | 0.0323 | -0.1248 | -7.0402
-6.5 | -0.2324 | 0.02308 | -0.1207 | -10.0693
-6 | -0.2301 | 0.01361 | -0.1151 | -16.9067
-5.5 | -0.1982 | 0.00737 | -0.1105 | -26.8928
-5 | -0.1295 | 0.00642 | -0.1086 | -20.1713
-4.5 | -0.0575 | 0.00599 | -0.1076 | -9.5993
-4 | 0.0142 | 0.00568 | -0.1072 | 2.5
-3.5 | 0.0845 | 0.00535 | -0.1069 | 15.7944
-3 | 0.1549 | 0.00513 | -0.1071 | 30.1949
-2.5 | 0.2249 | 0.00499 | -0.1075 | 45.0701
-2 | 0.2951 | 0.00487 | -0.1083 | 60.5955
-1.5 | 0.3648 | 0.00474 | -0.1091 | 76.962
-1 | 0.434 | 0.00464 | -0.11 | 93.5345
-0.5 | 0.5032 | 0.00458 | -0.1111 | 109.869
0 | 0.5719 | 0.00454 | -0.1121 | 125.9692
0.5 | 0.6404 | 0.00452 | -0.1131 | 141.6814
1 | 0.7072 | 0.00435 | -0.1139 | 162.5747
1.5 | 0.7723 | 0.00406 | -0.1144 | 190.2217
2 | 0.8336 | 0.00342 | -0.1145 | 243.7427
2.5 | 0.9 | 0.00356 | -0.1149 | 252.809
3 | 0.959 | 0.00403 | -0.1138 | 237.9653
3.5 | 0.9685 | 0.00571 | -0.1036 | 169.6147
4 | 0.9651 | 0.0068 | -0.0904 | 141.9265
4.5 | 0.9612 | 0.00856 | -0.0786 | 112.2897
5 | 0.9701 | 0.01041 | -0.0697 | 93.1892
5.5 | 0.9799 | 0.01246 | -0.0615 | 78.6437
6 | 1.0136 | 0.01375 | -0.0567 | 73.7164
6.5 | 1.0521 | 0.01486 | -0.0526 | 70.8008
7 | 1.1159 | 0.01606 | -0.0535 | 69.4832
7.5 | 1.2103 | 0.01774 | -0.0608 | 68.2244
8.5 | 1.2757 | 0.02069 | -0.0496 | 61.6578
9 | 1.3165 | 0.02248 | -0.0457 | 58.5632
9.5 | 1.3564 | 0.02441 | -0.0416 | 55.5674
10 | 1.3927 | 0.02662 | -0.037 | 52.3178
10.5 | 1.4257 | 0.02909 | -0.0319 | 49.01
11 | 1.4291 | 0.03327 | -0.0244 | 42.9546
11.5 | 1.3997 | 0.03886 | -0.0146 | 36.019
12 | 1.3679 | 0.04551 | -0.0066 | 30.0571
12.5 | 1.3396 | 0.05343 | -0.0015 | 25.0721
13 | 1.3087 | 0.0631 | 0.0005 | 20.7401
13.5 | 1.271 | 0.07477 | -0.0004 | 16.9988
14 | 1.2348 | 0.08762 | -0.0042 | 14.0927
14.5 | 1.1983 | 0.10194 | -0.0108 | 11.755
15 | 1.1664 | 0.11697 | -0.0193 | 9.9718
15.5 | 1.1413 | 0.13205 | -0.029 | 8.6429
16 | 1.1207 | 0.14737 | -0.0392 | 7.6047

## 121. Re 14M Mach 0.00 (1)
BIGFOIL.COM POLAR EXPORT
NACA66-613 a=0.5
NACA66-613 a=0.5 |  |  |  | Cl Max: | 1.427 | at alpha= | 10.5 | deg
JavaFoil+Calcfoil stall+Eppler ext transition |  |  |  | L/D Max: | 137.098 | at alpha= | 3 | deg
Re: | 14000000 |  |  | Cd Min: | 0.00516 | at alpha= | 1.5 | deg
Mach: | 0 |  |  | Cl=0 at alpha= | -3.9167 | deg
|  |  |  | @ Cl=0.1, Cd= | 0.0057
|  |  |  | @ Cl=0.4, Cd= | 0.0055408
|  |  |  | @ Cl=0.6, Cd= | 0.0052947
alpha (deg) | Cl | Cd | Cm | Cl/Cd
-14 | -0.492 | 0.09345 | -0.029 | -5.265
-13.5 | -0.497 | 0.0889 | -0.03 | -5.593
-13 | -0.5 | 0.08297 | -0.031 | -6.028
-12.5 | -0.501 | 0.07862 | -0.031 | -6.366
-12 | -0.498 | 0.07336 | -0.032 | -6.788
-11.5 | -0.492 | 0.06889 | -0.033 | -7.146
-11 | -0.483 | 0.06463 | -0.034 | -7.476
-10.5 | -0.47 | 0.06057 | -0.035 | -7.767
-10 | -0.456 | 0.05445 | -0.039 | -8.383
-9.5 | -0.442 | 0.04587 | -0.045 | -9.639
-9 | -0.504 | 0.00754 | -0.068 | -66.869
-8.5 | -0.47 | 0.00721 | -0.069 | -65.14
-8 | -0.43 | 0.00696 | -0.07 | -61.85
-7.5 | -0.387 | 0.00677 | -0.071 | -57.196
-7 | -0.341 | 0.00664 | -0.071 | -51.323
-6.5 | -0.29 | 0.00646 | -0.072 | -44.928
-6 | -0.237 | 0.00631 | -0.073 | -37.572
-5.5 | -0.182 | 0.00614 | -0.074 | -29.676
-5 | -0.126 | 0.00603 | -0.075 | -20.887
-4.5 | -0.068 | 0.00593 | -0.076 | -11.501
-4 | -0.01 | 0.00585 | -0.077 | -1.641
-3.5 | 0.05 | 0.00575 | -0.078 | 8.669
-3 | 0.11 | 0.00569 | -0.079 | 19.313
-2.5 | 0.17 | 0.00559 | -0.08 | 30.417
-2 | 0.231 | 0.00559 | -0.08 | 41.253
-1.5 | 0.291 | 0.0055 | -0.081 | 52.943
-1 | 0.352 | 0.00547 | -0.082 | 64.338
-0.5 | 0.413 | 0.00556 | -0.083 | 74.382
0 | 0.474 | 0.00578 | -0.084 | 81.962
0.5 | 0.534 | 0.0052 | -0.085 | 102.609
1 | 0.594 | 0.00531 | -0.086 | 111.728
1.5 | 0.653 | 0.00516 | -0.087 | 126.616
2 | 0.713 | 0.00532 | -0.088 | 134.045
2.5 | 0.772 | 0.0057 | -0.089 | 135.436
3 | 0.831 | 0.00606 | -0.089 | 137.098
3.5 | 0.885 | 0.00649 | -0.09 | 136.289
4 | 0.941 | 0.00695 | -0.091 | 135.414
4.5 | 0.996 | 0.00734 | -0.092 | 135.764
5 | 1.049 | 0.00904 | -0.093 | 115.974
5.5 | 1.101 | 0.00941 | -0.093 | 117.027
6 | 1.152 | 0.00979 | -0.094 | 117.694
6.5 | 1.201 | 0.01019 | -0.095 | 117.77
7 | 1.247 | 0.01064 | -0.096 | 117.215
7.5 | 1.29 | 0.0111 | -0.097 | 116.213
8 | 1.328 | 0.01159 | -0.098 | 114.517
8.5 | 1.361 | 0.01212 | -0.098 | 112.331
9 | 1.39 | 0.01266 | -0.099 | 109.792
9.5 | 1.412 | 0.01325 | -0.1 | 106.578
10 | 1.423 | 0.01388 | -0.101 | 102.555
10.5 | 1.427 | 0.01472 | -0.102 | 96.891
11 | 1.423 | 0.0153 | -0.102 | 92.999
11.5 | 1.412 | 0.01624 | -0.103 | 86.92
12 | 1.394 | 0.01698 | -0.104 | 82.098
12.5 | 1.369 | 0.01795 | -0.105 | 76.256
13 | 1.338 | 0.01908 | -0.105 | 70.144
13.5 | 1.302 | 0.02022 | -0.106 | 64.394
14 | 1.261 | 0.02147 | -0.107 | 58.744
14.5 | 1.217 | 0.02293 | -0.107 | 53.06
15 | 1.168 | 0.02503 | -0.108 | 46.673
15.5 | 1.12 | 0.02625 | -0.108 | 42.675

## 122. Re 14M Mach 0.00 (2)
BIGFOIL.COM POLAR EXPORT
NACA66-613 a=0.5
NACA66-613 a=0.5 |  |  |  | Cl Max: | 1.783 | at alpha= | 19.5 | deg
XFOIL ncrit=9 |  |  |  | L/D Max: | 208.024 | at alpha= | 2 | deg
Re: | 14000000 |  |  | Cd Min: | 0.05033 | at alpha= | 19.5 | deg
Mach: | 0 |  |  | Cl=0 at alpha= | -4.0701 | deg
|  |  |  | @ Cl=0.1, Cd= | 0.0048
|  |  |  | @ Cl=0.4, Cd= | 0.0043929
|  |  |  | @ Cl=0.6, Cd= | 0.0041949
alpha (deg) | Cl | Cd | Cm | Cl/Cd
-20 | -1.3713 | 0.03233 | -0.114 | -42.4157
-19.5 | -1.397 | 0.02762 | -0.1105 | -50.5793
-19 | -1.4113 | 0.02434 | -0.1053 | -57.9827
-18.5 | -1.4081 | 0.02237 | -0.1001 | -62.9459
-18 | -1.4018 | 0.02093 | -0.0937 | -66.9756
-17.5 | -1.3774 | 0.0196 | -0.0901 | -70.2755
-17 | -1.3447 | 0.01836 | -0.0877 | -73.2407
-16.5 | -1.3077 | 0.01723 | -0.0858 | -75.8967
-16 | -1.2674 | 0.01621 | -0.0843 | -78.1863
-15 | -1.1805 | 0.01431 | -0.0819 | -82.4948
-14.5 | -1.1356 | 0.01333 | -0.0809 | -85.1913
-14 | -1.0884 | 0.01247 | -0.0802 | -87.2815
-13.5 | -1.0411 | 0.01155 | -0.0795 | -90.1385
-13 | -0.9911 | 0.01087 | -0.0792 | -91.1776
-12.5 | -0.9394 | 0.01033 | -0.079 | -90.939
-12 | -0.8867 | 0.00983 | -0.079 | -90.2035
-11.5 | -0.8334 | 0.00936 | -0.079 | -89.0385
-11 | -0.7803 | 0.00885 | -0.079 | -88.1695
-10.5 | -0.7272 | 0.0083 | -0.0791 | -87.6145
-10 | -0.6727 | 0.00789 | -0.0793 | -85.2598
-9.5 | -0.6173 | 0.00755 | -0.0796 | -81.7616
-9 | -0.5616 | 0.00724 | -0.08 | -77.5691
-8.5 | -0.5062 | 0.00686 | -0.0804 | -73.7901
-8 | -0.4502 | 0.00656 | -0.0808 | -68.628
-7.5 | -0.3936 | 0.00633 | -0.0814 | -62.1801
-7 | -0.3366 | 0.00613 | -0.082 | -54.9103
-6.5 | -0.2799 | 0.00586 | -0.0825 | -47.7645
-6 | -0.2227 | 0.00564 | -0.0832 | -39.4858
-5.5 | -0.1651 | 0.00547 | -0.0839 | -30.1828
-4 | 0.0081 | 0.00503 | -0.0862 | 1.6103
-3.5 | 0.066 | 0.00487 | -0.087 | 13.5524
-3 | 0.1243 | 0.00475 | -0.0879 | 26.1684
-2 | 0.2406 | 0.00459 | -0.0897 | 52.4183
-1.5 | 0.2988 | 0.00448 | -0.0906 | 66.6964
-1 | 0.3567 | 0.00443 | -0.0915 | 80.5192
-0.5 | 0.415 | 0.00438 | -0.0925 | 94.7489
0 | 0.4728 | 0.00436 | -0.0934 | 108.4404
0.5 | 0.5299 | 0.00432 | -0.0942 | 122.662
1 | 0.586 | 0.00424 | -0.0948 | 138.2075
1.5 | 0.6419 | 0.00406 | -0.0955 | 158.1034
2 | 0.6948 | 0.00334 | -0.096 | 208.024
2.5 | 0.7439 | 0.0039 | -0.0954 | 190.7436
3 | 0.7862 | 0.00488 | -0.0937 | 161.1066
3.5 | 0.831 | 0.00557 | -0.0923 | 149.1921
4 | 0.8719 | 0.00634 | -0.0901 | 137.5237
4.5 | 0.9148 | 0.00691 | -0.0883 | 132.3878
5 | 0.9541 | 0.00752 | -0.0857 | 126.875
5.5 | 0.9944 | 0.008 | -0.0834 | 124.3
6 | 1.0263 | 0.00834 | -0.0791 | 123.0576
6.5 | 1.0594 | 0.00878 | -0.0754 | 120.6606
7 | 1.0955 | 0.00921 | -0.0724 | 118.9468
7.5 | 1.1299 | 0.00973 | -0.0693 | 116.1254
8 | 1.1654 | 0.01022 | -0.0664 | 114.0313
8.5 | 1.2166 | 0.01082 | -0.0673 | 112.4399
9.5 | 1.2851 | 0.01222 | -0.0618 | 105.1637
10 | 1.3192 | 0.01309 | -0.0594 | 100.7792
10.5 | 1.3539 | 0.01397 | -0.0573 | 96.9148
11 | 1.3885 | 0.0149 | -0.0552 | 93.1879
11.5 | 1.4221 | 0.0159 | -0.0531 | 89.4403
12 | 1.4538 | 0.01705 | -0.0509 | 85.2669
12.5 | 1.4846 | 0.01826 | -0.0487 | 81.3034
13 | 1.515 | 0.01957 | -0.0467 | 77.4144
13.5 | 1.5433 | 0.02102 | -0.0445 | 73.4206
14 | 1.5709 | 0.02259 | -0.0423 | 69.5396
14.5 | 1.5985 | 0.02417 | -0.0403 | 66.1357
15 | 1.6235 | 0.02595 | -0.0381 | 62.5626
15.5 | 1.644 | 0.0281 | -0.0356 | 58.5053
16 | 1.6675 | 0.03006 | -0.0336 | 55.4724
16.5 | 1.691 | 0.03209 | -0.0317 | 52.6955
17 | 1.7102 | 0.03454 | -0.0297 | 49.5136
17.5 | 1.72 | 0.03781 | -0.0272 | 45.4906
18 | 1.7419 | 0.04025 | -0.0259 | 43.277
18.5 | 1.7564 | 0.04341 | -0.0244 | 40.4607
19 | 1.773 | 0.04649 | -0.0232 | 38.1372
19.5 | 1.783 | 0.05033 | -0.022 | 35.4262

## 123. Re 14M Mach 0.10 (1)
BIGFOIL.COM POLAR EXPORT
NACA66-613 a=0.5
NACA66-613 a=0.5 |  |  |  | Cl Max: | 1.422 | at alpha= | 10.5 | deg
JavaFoil+Calcfoil stall+Eppler ext transition |  |  |  | L/D Max: | 137.215 | at alpha= | 3 | deg
Re: | 14000000 |  |  | Cd Min: | 0.00521 | at alpha= | 1.5 | deg
Mach: | 0.1 |  |  | Cl=0 at alpha= | -3.9167 | deg
|  |  |  | @ Cl=0.1, Cd= | 0.0057
|  |  |  | @ Cl=0.4, Cd= | 0.005571
|  |  |  | @ Cl=0.6, Cd= | 0.005324
alpha (deg) | Cl | Cd | Cm | Cl/Cd
-14 | -0.466 | 0.09502 | -0.029 | -4.909
-13.5 | -0.475 | 0.0896 | -0.03 | -5.299
-13 | -0.481 | 0.08407 | -0.03 | -5.716
-12.5 | -0.484 | 0.07932 | -0.031 | -6.098
-12 | -0.484 | 0.07434 | -0.032 | -6.511
-11.5 | -0.481 | 0.06967 | -0.033 | -6.902
-11 | -0.474 | 0.06522 | -0.034 | -7.269
-10.5 | -0.463 | 0.06126 | -0.035 | -7.562
-10 | -0.45 | 0.05558 | -0.038 | -8.104
-9.5 | -0.434 | 0.04983 | -0.042 | -8.712
-9 | -0.497 | 0.00783 | -0.068 | -63.498
-8.5 | -0.468 | 0.00725 | -0.069 | -64.601
-8 | -0.43 | 0.00696 | -0.07 | -61.758
-7.5 | -0.388 | 0.00679 | -0.071 | -57.098
-7 | -0.341 | 0.00669 | -0.072 | -51.043
-6.5 | -0.291 | 0.0065 | -0.073 | -44.719
-6 | -0.238 | 0.00635 | -0.074 | -37.438
-5.5 | -0.183 | 0.00616 | -0.074 | -29.711
-5 | -0.126 | 0.00604 | -0.075 | -20.912
-4.5 | -0.069 | 0.0059 | -0.076 | -11.62
-4 | -0.01 | 0.00582 | -0.077 | -1.657
-3.5 | 0.05 | 0.00575 | -0.078 | 8.7
-3 | 0.11 | 0.00569 | -0.079 | 19.41
-2.5 | 0.171 | 0.00563 | -0.08 | 30.372
-2 | 0.232 | 0.00556 | -0.081 | 41.657
-1.5 | 0.293 | 0.00549 | -0.082 | 53.25
-1 | 0.353 | 0.00548 | -0.083 | 64.492
-0.5 | 0.415 | 0.0056 | -0.084 | 74.241
0 | 0.476 | 0.00578 | -0.085 | 82.387
0.5 | 0.536 | 0.00573 | -0.085 | 93.57
1 | 0.597 | 0.00533 | -0.086 | 111.915
1.5 | 0.657 | 0.00521 | -0.087 | 125.899
2 | 0.716 | 0.00535 | -0.088 | 133.868
2.5 | 0.775 | 0.00572 | -0.089 | 135.55
3 | 0.834 | 0.00608 | -0.09 | 137.215
3.5 | 0.889 | 0.00652 | -0.091 | 136.318
4 | 0.945 | 0.007 | -0.091 | 135.076
4.5 | 1.001 | 0.00739 | -0.092 | 135.388
5 | 1.053 | 0.0091 | -0.093 | 115.775
5.5 | 1.106 | 0.00947 | -0.094 | 116.775
6 | 1.157 | 0.00986 | -0.095 | 117.373
6.5 | 1.206 | 0.01028 | -0.096 | 117.223
7 | 1.252 | 0.01074 | -0.096 | 116.522
7.5 | 1.295 | 0.01121 | -0.097 | 115.497
8 | 1.332 | 0.0117 | -0.098 | 113.82
8.5 | 1.364 | 0.01224 | -0.099 | 111.479
9 | 1.392 | 0.01279 | -0.1 | 108.827
9.5 | 1.412 | 0.01341 | -0.101 | 105.348
10 | 1.421 | 0.01405 | -0.101 | 101.144
10.5 | 1.422 | 0.01477 | -0.102 | 96.276
11 | 1.415 | 0.01552 | -0.103 | 91.212
11.5 | 1.4 | 0.01648 | -0.104 | 84.972
12 | 1.378 | 0.01726 | -0.104 | 79.812
12.5 | 1.348 | 0.01828 | -0.105 | 73.712
13 | 1.311 | 0.01946 | -0.106 | 67.392
13.5 | 1.268 | 0.0211 | -0.106 | 60.092
14 | 1.222 | 0.02216 | -0.107 | 55.159
14.5 | 1.172 | 0.0236 | -0.108 | 49.649
15 | 1.118 | 0.02536 | -0.108 | 44.107
15.5 | 1.062 | 0.02763 | -0.108 | 38.445

## 124. Re 14M Mach 0.10 (2)
BIGFOIL.COM POLAR EXPORT
NACA66-613 a=0.5
NACA66-613 a=0.5 |  |  |  | Cl Max: | 1.7688 | at alpha= | 19 | deg
XFOIL ncrit=9 |  |  |  | L/D Max: | 209.341 | at alpha= | 2 | deg
Re: | 14000000 |  |  | Cd Min: | 0.04898 | at alpha= | 19 | deg
Mach: | 0.1 |  |  | Cl=0 at alpha= | -4.0706 | deg
|  |  |  | @ Cl=0.1, Cd= | 0.0048058
|  |  |  | @ Cl=0.4, Cd= | 0.0044021
|  |  |  | @ Cl=0.6, Cd= | 0.0042073
alpha (deg) | Cl | Cd | Cm | Cl/Cd
-19 | -1.2973 | 0.03298 | -0.1181 | -39.336
-18.5 | -1.3253 | 0.02815 | -0.1144 | -47.0799
-18 | -1.3322 | 0.02529 | -0.1094 | -52.6769
-17.5 | -1.3495 | 0.02244 | -0.1013 | -60.1381
-17 | -1.3367 | 0.02073 | -0.0957 | -64.4814
-16.5 | -1.3078 | 0.01911 | -0.0925 | -68.4354
-16 | -1.2722 | 0.01773 | -0.09 | -71.7541
-15.5 | -1.2321 | 0.0165 | -0.0881 | -74.6727
-15 | -1.1888 | 0.01542 | -0.0865 | -77.0947
-14 | -1.0961 | 0.01346 | -0.0841 | -81.4339
-13.5 | -1.0492 | 0.01237 | -0.083 | -84.8181
-13 | -1.001 | 0.01136 | -0.082 | -88.1162
-12.5 | -0.9492 | 0.01069 | -0.0815 | -88.7933
-12 | -0.8961 | 0.0101 | -0.0812 | -88.7228
-11.5 | -0.8422 | 0.00959 | -0.081 | -87.8206
-11 | -0.7877 | 0.00911 | -0.081 | -86.4654
-10.5 | -0.7339 | 0.00853 | -0.0808 | -86.0375
-10 | -0.6792 | 0.00801 | -0.0808 | -84.794
-9.5 | -0.6232 | 0.00764 | -0.081 | -81.5707
-9 | -0.5667 | 0.00732 | -0.0813 | -77.418
-8.5 | -0.5106 | 0.00695 | -0.0815 | -73.4676
-8 | -0.4541 | 0.00662 | -0.0818 | -68.5952
-7.5 | -0.3969 | 0.00637 | -0.0823 | -62.3077
-7 | -0.3394 | 0.00616 | -0.0828 | -55.0974
-6.5 | -0.282 | 0.0059 | -0.0834 | -47.7966
-6 | -0.2244 | 0.00566 | -0.0839 | -39.6466
-5.5 | -0.1663 | 0.00549 | -0.0846 | -30.2914
-5 | -0.108 | 0.00534 | -0.0854 | -20.2247
-4 | 0.0082 | 0.00504 | -0.0868 | 1.627
-3.5 | 0.0665 | 0.00488 | -0.0876 | 13.627
-3 | 0.1252 | 0.00475 | -0.0885 | 26.3579
-2 | 0.2423 | 0.0046 | -0.0903 | 52.6739
-1.5 | 0.3009 | 0.00448 | -0.0912 | 67.1652
-1 | 0.3591 | 0.00443 | -0.0921 | 81.0609
-0.5 | 0.4177 | 0.00439 | -0.093 | 95.1481
0 | 0.4759 | 0.00436 | -0.0939 | 109.1514
0.5 | 0.5335 | 0.00433 | -0.0948 | 123.2102
1 | 0.5898 | 0.00424 | -0.0954 | 139.1038
1.5 | 0.646 | 0.00406 | -0.0961 | 159.1133
2 | 0.6992 | 0.00334 | -0.0966 | 209.3413
2.5 | 0.7489 | 0.00387 | -0.0961 | 193.5142
3 | 0.791 | 0.00488 | -0.0942 | 162.0902
3.5 | 0.8356 | 0.00558 | -0.0927 | 149.7491
4 | 0.876 | 0.00636 | -0.0904 | 137.7358
4.5 | 0.9184 | 0.00695 | -0.0883 | 132.1439
5 | 0.9568 | 0.00757 | -0.0855 | 126.3937
5.5 | 0.9937 | 0.00803 | -0.0823 | 123.7484
6 | 1.0243 | 0.00842 | -0.0778 | 121.6508
6.5 | 1.0586 | 0.00888 | -0.0743 | 119.2117
7 | 1.0956 | 0.00933 | -0.0714 | 117.4277
7.5 | 1.1303 | 0.00988 | -0.0683 | 114.4028
8 | 1.1657 | 0.01038 | -0.0653 | 112.3025
8.5 | 1.2233 | 0.01103 | -0.0675 | 110.9066
9 | 1.2507 | 0.01172 | -0.0631 | 106.715
9.5 | 1.2873 | 0.01248 | -0.0609 | 103.149
10 | 1.3212 | 0.01341 | -0.0584 | 98.5235
10.5 | 1.3558 | 0.01435 | -0.0561 | 94.4808
11 | 1.3912 | 0.01527 | -0.0541 | 91.1067
11.5 | 1.4257 | 0.01629 | -0.0521 | 87.52
12 | 1.4565 | 0.01754 | -0.0497 | 83.0388
12.5 | 1.4876 | 0.01882 | -0.0475 | 79.0436
13 | 1.5172 | 0.02025 | -0.0452 | 74.9235
13.5 | 1.5461 | 0.02172 | -0.0429 | 71.1832
14 | 1.5751 | 0.02331 | -0.0409 | 67.5719
14.5 | 1.5993 | 0.02518 | -0.0384 | 63.5147
15 | 1.6241 | 0.02703 | -0.0361 | 60.0851
15.5 | 1.647 | 0.02905 | -0.0337 | 56.6954
16 | 1.6699 | 0.03115 | -0.0316 | 53.6083
16.5 | 1.6915 | 0.03345 | -0.0295 | 50.568
17 | 1.7077 | 0.03622 | -0.0272 | 47.148
17.5 | 1.7189 | 0.03954 | -0.0248 | 43.4724
18 | 1.7403 | 0.04215 | -0.0235 | 41.2883
18.5 | 1.7542 | 0.04551 | -0.0219 | 38.5454
19 | 1.7688 | 0.04898 | -0.0207 | 36.1127

## 125. Re 14M Mach 0.25 (1)
BIGFOIL.COM POLAR EXPORT
NACA66-613 a=0.5
NACA66-613 a=0.5 |  |  |  | Cl Max: | 1.407 | at alpha= | 9.5 | deg
JavaFoil+Calcfoil stall+Eppler ext transition |  |  |  | L/D Max: | 136.642 | at alpha= | 3 | deg
Re: | 14000000 |  |  | Cd Min: | 0.00512 | at alpha= | 1 | deg
Mach: | 0.25 |  |  | Cl=0 at alpha= | -3.918 | deg
|  |  |  | @ Cl=0.1, Cd= | 0.0057563
|  |  |  | @ Cl=0.4, Cd= | 0.0055736
|  |  |  | @ Cl=0.6, Cd= | 0.0052731
alpha (deg) | Cl | Cd | Cm | Cl/Cd
-13 | -0.303 | 0.09168 | -0.03 | -3.308
-12.5 | -0.335 | 0.08727 | -0.03 | -3.833
-12 | -0.361 | 0.08143 | -0.031 | -4.428
-11.5 | -0.381 | 0.07634 | -0.031 | -4.99
-11 | -0.395 | 0.07046 | -0.032 | -5.608
-10.5 | -0.403 | 0.06572 | -0.033 | -6.13
-10 | -0.404 | 0.0611 | -0.034 | -6.608
-9.5 | -0.399 | 0.05574 | -0.036 | -7.15
-9 | -0.387 | 0.05167 | -0.038 | -7.484
-8.5 | -0.369 | 0.04718 | -0.041 | -7.827
-8 | -0.423 | 0.00746 | -0.072 | -56.735
-7.5 | -0.386 | 0.00698 | -0.073 | -55.294
-7 | -0.343 | 0.00685 | -0.074 | -50.094
-6.5 | -0.294 | 0.00668 | -0.075 | -43.993
-6 | -0.241 | 0.0065 | -0.076 | -37.14
-5.5 | -0.186 | 0.00626 | -0.076 | -29.774
-5 | -0.129 | 0.00614 | -0.077 | -21.001
-4.5 | -0.07 | 0.006 | -0.078 | -11.687
-4 | -0.01 | 0.0059 | -0.079 | -1.674
-3.5 | 0.051 | 0.00578 | -0.08 | 8.879
-3 | 0.113 | 0.00575 | -0.081 | 19.705
-2.5 | 0.175 | 0.00569 | -0.082 | 30.843
-2 | 0.238 | 0.0056 | -0.083 | 42.473
-1.5 | 0.3 | 0.00556 | -0.084 | 54.004
-1 | 0.363 | 0.00551 | -0.085 | 65.882
-0.5 | 0.427 | 0.00562 | -0.086 | 75.951
0 | 0.489 | 0.00562 | -0.087 | 87.063
0.5 | 0.551 | 0.00585 | -0.088 | 94.178
1 | 0.613 | 0.00512 | -0.089 | 119.557
1.5 | 0.674 | 0.00527 | -0.09 | 127.916
2 | 0.735 | 0.00597 | -0.09 | 123.147
2.5 | 0.796 | 0.00587 | -0.091 | 135.497
3 | 0.856 | 0.00627 | -0.092 | 136.642
3.5 | 0.912 | 0.00672 | -0.093 | 135.747
4 | 0.969 | 0.00722 | -0.094 | 134.17
4.5 | 1.026 | 0.00767 | -0.095 | 133.714
5 | 1.079 | 0.00946 | -0.095 | 114.062
5.5 | 1.132 | 0.00987 | -0.096 | 114.701
6 | 1.183 | 0.01029 | -0.097 | 114.964
6.5 | 1.232 | 0.01078 | -0.098 | 114.285
7 | 1.277 | 0.01128 | -0.099 | 113.264
7.5 | 1.318 | 0.01182 | -0.1 | 111.481
8 | 1.351 | 0.01237 | -0.101 | 109.197
8.5 | 1.378 | 0.01299 | -0.101 | 106.046
9 | 1.397 | 0.01365 | -0.102 | 102.37
9.5 | 1.407 | 0.01436 | -0.103 | 97.982
10 | 1.399 | 0.01516 | -0.104 | 92.318
10.5 | 1.379 | 0.01612 | -0.105 | 85.499
11 | 1.345 | 0.01702 | -0.105 | 78.988
11.5 | 1.297 | 0.01817 | -0.106 | 71.407
12 | 1.235 | 0.01983 | -0.107 | 62.284
12.5 | 1.162 | 0.0209 | -0.107 | 55.608
13 | 1.077 | 0.02265 | -0.108 | 47.527
13.5 | 0.979 | 0.02534 | -0.108 | 38.633
14 | 0.756 | 0.08607 | -0.074 | 8.784
14.5 | 0.652 | 0.10496 | -0.058 | 6.208

## 126. Re 14M Mach 0.25 (2)
BIGFOIL.COM POLAR EXPORT
NACA66-613 a=0.5
NACA66-613 a=0.5 |  |  |  | Cl Max: | 1.7313 | at alpha= | 19 | deg
XFOIL ncrit=9 |  |  |  | L/D Max: | 216 | at alpha= | 2 | deg
Re: | 14000000 |  |  | Cd Min: | 0.17147 | at alpha= | -17.5 | deg
Mach: | 0.25 |  |  | Cl=0 at alpha= | -4.0744 | deg
|  |  |  | @ Cl=0.1, Cd= | 0.0048499
|  |  |  | @ Cl=0.4, Cd= | 0.0044218
|  |  |  | @ Cl=0.6, Cd= | 0.004259
alpha (deg) | Cl | Cd | Cm | Cl/Cd
-17.5 | -0.417 | 0.17147 | -0.04 | -2.4319
-17 | -0.4018 | 0.16424 | -0.0445 | -2.4464
-16.5 | -0.4008 | 0.15312 | -0.0501 | -2.6176
-16 | -0.4071 | 0.14077 | -0.0565 | -2.892
-15.5 | -0.3957 | 0.13335 | -0.0611 | -2.9674
-15 | -0.3867 | 0.12546 | -0.0658 | -3.0823
-14.5 | -0.3815 | 0.11704 | -0.0708 | -3.2596
-14 | -0.3686 | 0.11041 | -0.0749 | -3.3385
-13.5 | -0.5294 | 0.0746 | -0.0964 | -7.0965
-13 | -0.8109 | 0.03458 | -0.1164 | -23.45
-12.5 | -0.9618 | 0.01761 | -0.1013 | -54.6167
-12 | -0.9323 | 0.01403 | -0.0973 | -66.4505
-11.5 | -0.8854 | 0.01202 | -0.0947 | -73.6606
-11 | -0.8312 | 0.01077 | -0.0928 | -77.1773
-10.5 | -0.7735 | 0.00992 | -0.0915 | -77.9738
-10 | -0.7144 | 0.00922 | -0.0904 | -77.4837
-9.5 | -0.6561 | 0.00844 | -0.0894 | -77.737
-9 | -0.5967 | 0.00785 | -0.0887 | -76.0127
-8.5 | -0.5363 | 0.00742 | -0.0883 | -72.2776
-8 | -0.4759 | 0.00705 | -0.088 | -67.5035
-7.5 | -0.4159 | 0.00664 | -0.0878 | -62.6355
-7 | -0.3552 | 0.00634 | -0.0878 | -56.0252
-6.5 | -0.2943 | 0.00609 | -0.088 | -48.3251
-6 | -0.2338 | 0.00581 | -0.0882 | -40.241
-5.5 | -0.1732 | 0.00558 | -0.0886 | -31.0394
-4.5 | -0.0515 | 0.00528 | -0.0897 | -9.7538
-4 | 0.009 | 0.00511 | -0.0903 | 1.7613
-3.5 | 0.0696 | 0.00492 | -0.091 | 14.1463
-3 | 0.1303 | 0.00478 | -0.0918 | 27.2594
-2.5 | 0.1911 | 0.00469 | -0.0926 | 40.7463
-2 | 0.2516 | 0.00462 | -0.0935 | 54.4589
-1.5 | 0.3123 | 0.0045 | -0.0944 | 69.4
-1 | 0.3725 | 0.00444 | -0.0953 | 83.8964
0 | 0.4932 | 0.00436 | -0.0972 | 113.1193
0.5 | 0.5528 | 0.00434 | -0.0981 | 127.3733
1 | 0.6111 | 0.00424 | -0.0988 | 144.1274
1.5 | 0.6688 | 0.00407 | -0.0994 | 164.3243
2 | 0.7236 | 0.00335 | -0.0999 | 216
2.5 | 0.7776 | 0.00369 | -0.0998 | 210.7317
3 | 0.8167 | 0.00488 | -0.097 | 167.3566
3.5 | 0.8597 | 0.00566 | -0.0947 | 151.8905
4.5 | 0.9353 | 0.00716 | -0.0881 | 130.6285
5 | 0.9586 | 0.0078 | -0.0816 | 122.8974
5.5 | 0.9839 | 0.00847 | -0.0759 | 116.1629
6 | 1.0203 | 0.009 | -0.0724 | 113.3667
6.5 | 1.0577 | 0.00958 | -0.0693 | 110.4071
7 | 1.0957 | 0.01017 | -0.0663 | 107.7384
7.5 | 1.1316 | 0.01083 | -0.063 | 104.4875
8 | 1.1784 | 0.01144 | -0.0621 | 103.007
8.5 | 1.2588 | 0.01236 | -0.0686 | 101.8447
9.5 | 1.3008 | 0.01411 | -0.0564 | 92.1899
10 | 1.3362 | 0.01526 | -0.0537 | 87.5623
10.5 | 1.3739 | 0.01637 | -0.0515 | 83.9279
11 | 1.4123 | 0.01757 | -0.0496 | 80.3813
11.5 | 1.4484 | 0.01899 | -0.0476 | 76.2717
12 | 1.4856 | 0.02048 | -0.0458 | 72.5391
12.5 | 1.516 | 0.02225 | -0.0432 | 68.1348
13 | 1.5454 | 0.02414 | -0.0405 | 64.0182
13.5 | 1.5699 | 0.02619 | -0.0372 | 59.9427
14 | 1.5976 | 0.02812 | -0.0342 | 56.8137
14.5 | 1.6148 | 0.03031 | -0.0298 | 53.2761
15 | 1.6352 | 0.03261 | -0.0262 | 50.1441
15.5 | 1.6521 | 0.03548 | -0.0228 | 46.5643
16 | 1.6706 | 0.03845 | -0.02 | 43.4486
16.5 | 1.6891 | 0.04165 | -0.0175 | 40.5546
17 | 1.7 | 0.04564 | -0.015 | 37.248
17.5 | 1.7078 | 0.05018 | -0.0128 | 34.0335
18 | 1.7211 | 0.05448 | -0.0114 | 31.5914
18.5 | 1.7311 | 0.0593 | -0.0103 | 29.1922
19 | 1.7313 | 0.06546 | -0.0097 | 26.4482
19.5 | 1.7288 | 0.07218 | -0.0097 | 23.9512
20 | 1.7169 | 0.08047 | -0.0106 | 21.3359

## 127. Re 14M Mach 0.50 (1)
BIGFOIL.COM POLAR EXPORT
NACA66-613 a=0.5
NACA66-613 a=0.5 |  |  |  | Cl Max: | 1.353 | at alpha= | 7 | deg
JavaFoil+Calcfoil stall+Eppler ext transition |  |  |  | L/D Max: | 133.895 | at alpha= | 2.5 | deg
Re: | 14000000 |  |  | Cd Min: | 0.0053 | at alpha= | 0 | deg
Mach: | 0.5 |  |  | Cl=0 at alpha= | -3.9191 | deg
|  |  |  | @ Cl=0.1, Cd= | 0.0060526
|  |  |  | @ Cl=0.4, Cd= | 0.0056178
|  |  |  | @ Cl=0.6, Cd= | 0.0060279
alpha (deg) | Cl | Cd | Cm | Cl/Cd
-20 | -0.891 | 0.15146 | -0.035 | -5.885
-19.5 | -0.863 | 0.14448 | -0.035 | -5.975
-19 | -0.836 | 0.13998 | -0.036 | -5.973
-18.5 | -0.809 | 0.13212 | -0.036 | -6.125
-18 | -0.782 | 0.12324 | -0.037 | -6.347
-17.5 | -0.754 | 0.12436 | -0.037 | -6.063
-17 | -0.726 | 0.11991 | -0.036 | -6.053
-16.5 | -0.699 | 0.11205 | -0.037 | -6.237
-16 | -0.673 | 0.10417 | -0.039 | -6.458
-15.5 | -0.647 | 0.09621 | -0.04 | -6.723
-15 | -0.623 | 0.08669 | -0.043 | -7.19
-14.5 | -0.586 | 0.10121 | -0.036 | -5.793
-14 | -0.559 | 0.0956 | -0.037 | -5.843
-13.5 | -0.532 | 0.08775 | -0.038 | -6.065
-13 | -0.506 | 0.07936 | -0.041 | -6.378
-12.5 | -0.479 | 0.07373 | -0.042 | -6.501
-12 | -0.454 | 0.0664 | -0.045 | -6.841
-11.5 | -0.433 | 0.05544 | -0.051 | -7.81
-11 | -0.476 | 0.01037 | -0.073 | -45.945
-10.5 | -0.449 | 0.00903 | -0.075 | -49.693
-10 | -0.337 | 0.06602 | -0.037 | -5.1
-9.5 | -0.309 | 0.05886 | -0.038 | -5.254
-9 | -0.282 | 0.0548 | -0.04 | -5.144
-8.5 | -0.255 | 0.05051 | -0.042 | -5.04
-8 | -0.228 | 0.04631 | -0.045 | -4.914
-7.5 | -0.246 | 0.00753 | -0.081 | -32.699
-7 | -0.171 | 0.04684 | -0.039 | -3.64
-6.5 | -0.143 | 0.04474 | -0.038 | -3.19
-6 | -0.174 | 0.04096 | -0.04 | -4.255
-5.5 | -0.151 | 0.03734 | -0.043 | -4.042
-5 | -0.136 | 0.00661 | -0.087 | -20.519
-4.5 | -0.076 | 0.00638 | -0.088 | -11.852
-4 | -0.011 | 0.00624 | -0.089 | -1.732
-3.5 | 0.057 | 0.00609 | -0.09 | 9.308
-3 | 0.126 | 0.00603 | -0.091 | 20.822
-2.5 | 0.195 | 0.00593 | -0.092 | 32.889
-2 | 0.265 | 0.00584 | -0.093 | 45.381
-1.5 | 0.335 | 0.00581 | -0.094 | 57.738
-1 | 0.406 | 0.0056 | -0.095 | 72.447
-0.5 | 0.477 | 0.00556 | -0.096 | 85.905
0 | 0.545 | 0.0053 | -0.097 | 102.798
0.5 | 0.613 | 0.0062 | -0.098 | 98.908
1 | 0.681 | 0.00591 | -0.099 | 115.284
1.5 | 0.749 | 0.0062 | -0.1 | 120.818
2 | 0.816 | 0.00616 | -0.1 | 132.497
2.5 | 0.884 | 0.0066 | -0.101 | 133.895
3 | 0.951 | 0.00714 | -0.102 | 133.205
3.5 | 1.01 | 0.00777 | -0.103 | 130.052
4 | 1.073 | 0.00846 | -0.104 | 126.913
4.5 | 1.132 | 0.01063 | -0.105 | 106.533
5 | 1.19 | 0.01131 | -0.106 | 105.172
5.5 | 1.242 | 0.0119 | -0.107 | 104.398
6 | 1.289 | 0.0126 | -0.108 | 102.344
6.5 | 1.327 | 0.01338 | -0.109 | 99.201
7 | 1.353 | 0.01426 | -0.11 | 94.849
7.5 | 1.353 | 0.01524 | -0.111 | 88.781
8 | 1.286 | 0.01636 | -0.111 | 78.619
8.5 | 0.814 | 0.01838 | -0.112 | 44.292
9 | 0.846 | 0.01879 | -0.113 | 45.031
9.5 | 0.875 | 0.02055 | -0.114 | 42.602
10 | 0.908 | 0.02015 | -0.115 | 45.068
10.5 | 0.938 | 0.02172 | -0.116 | 43.191
11 | 0.967 | 0.02368 | -0.117 | 40.837
11.5 | 0.85 | 0.07261 | -0.078 | 11.711
12 | 1.028 | 0.02493 | -0.118 | 41.238

## 128. Re 14M Mach 0.50 (2)
BIGFOIL.COM POLAR EXPORT
NACA66-613 a=0.5
NACA66-613 a=0.5 |  |  |  | Cl Max: | 1.4462 | at alpha= | 10.5 | deg
XFOIL ncrit=9 |  |  |  | L/D Max: | 252.073 | at alpha= | 2.5 | deg
Re: | 14000000 |  |  | Cd Min: | 0.23728 | at alpha= | -20 | deg
Mach: | 0.5 |  |  | Cl=0 at alpha= | -4.0888 | deg
|  |  |  | @ Cl=0.1, Cd= | 0.0051675
|  |  |  | @ Cl=0.4, Cd= | 0.004574
|  |  |  | @ Cl=0.6, Cd= | 0.00444
alpha (deg) | Cl | Cd | Cm | Cl/Cd
-20 | -0.4949 | 0.23728 | -0.0159 | -2.0857
-19.5 | -0.4728 | 0.22926 | -0.021 | -2.0623
-19 | -0.4516 | 0.22061 | -0.026 | -2.0471
-18.5 | -0.4309 | 0.21204 | -0.031 | -2.0322
-18 | -0.4097 | 0.20408 | -0.036 | -2.0075
-17.5 | -0.3862 | 0.19714 | -0.0408 | -1.959
-17 | -0.3628 | 0.19019 | -0.0457 | -1.9076
-16.5 | -0.3432 | 0.18156 | -0.0505 | -1.8903
-16 | -0.3236 | 0.17335 | -0.0553 | -1.8667
-15.5 | -0.3063 | 0.16449 | -0.0601 | -1.8621
-15 | -0.2883 | 0.15618 | -0.0649 | -1.8459
-14.5 | -0.2678 | 0.1489 | -0.0695 | -1.7985
-14 | -0.2557 | 0.13933 | -0.0746 | -1.8352
-13.5 | -0.2381 | 0.13171 | -0.0792 | -1.8078
-13 | -0.2241 | 0.12352 | -0.0839 | -1.8143
-12.5 | -0.2059 | 0.11663 | -0.0882 | -1.7654
-12 | -0.2053 | 0.10648 | -0.0936 | -1.9281
-11.5 | -0.1886 | 0.09989 | -0.0976 | -1.8881
-11 | -0.1773 | 0.0926 | -0.1018 | -1.9147
-10.5 | -0.1703 | 0.08493 | -0.1062 | -2.0052
-10 | -0.1719 | 0.07649 | -0.111 | -2.2474
-9.5 | -0.1813 | 0.06757 | -0.1162 | -2.6831
-9 | -0.1803 | 0.0606 | -0.1203 | -2.9752
-8.5 | -0.2051 | 0.05142 | -0.128 | -3.9887
-8 | -0.2291 | 0.04562 | -0.1268 | -5.0219
-7.5 | -0.2344 | 0.03874 | -0.1266 | -6.0506
-7 | -0.2395 | 0.0307 | -0.1245 | -7.8013
-6.5 | -0.2463 | 0.0212 | -0.12 | -11.6179
-6 | -0.2449 | 0.01158 | -0.1141 | -21.1485
-5.5 | -0.2023 | 0.00692 | -0.1101 | -29.2341
-5 | -0.1322 | 0.00609 | -0.1082 | -21.7077
-4.5 | -0.0593 | 0.00573 | -0.1073 | -10.349
-4 | 0.0128 | 0.00545 | -0.1069 | 2.3486
-3.5 | 0.084 | 0.00522 | -0.1068 | 16.092
-3 | 0.1541 | 0.00499 | -0.107 | 30.8818
-2.5 | 0.2245 | 0.00483 | -0.1075 | 46.4803
-2 | 0.2949 | 0.00471 | -0.1082 | 62.6115
-1.5 | 0.3647 | 0.00462 | -0.1091 | 78.9394
-1 | 0.4338 | 0.00453 | -0.11 | 95.7616
-0.5 | 0.5032 | 0.00446 | -0.1111 | 112.8251
0 | 0.572 | 0.00444 | -0.1121 | 128.8288
0.5 | 0.6403 | 0.00444 | -0.1131 | 144.2117
1 | 0.7073 | 0.00434 | -0.1139 | 162.9724
1.5 | 0.773 | 0.00413 | -0.1145 | 187.1671
2 | 0.8342 | 0.00341 | -0.1146 | 244.6334
2.5 | 0.8999 | 0.00357 | -0.1149 | 252.0728
3 | 0.9471 | 0.00442 | -0.1117 | 214.276
3.5 | 0.9581 | 0.0059 | -0.1017 | 162.3898
4 | 0.9554 | 0.00698 | -0.0887 | 136.8768
4.5 | 0.956 | 0.00868 | -0.0777 | 110.1382
5 | 0.9707 | 0.01035 | -0.0698 | 93.7874
5.5 | 0.9841 | 0.01226 | -0.062 | 80.2692
6 | 1.023 | 0.01338 | -0.058 | 76.4574
6.5 | 1.0638 | 0.01447 | -0.0542 | 73.5176
7 | 1.0995 | 0.01548 | -0.0492 | 71.0271
7.5 | 1.1952 | 0.017 | -0.0565 | 70.3059
8 | 1.2484 | 0.01856 | -0.0551 | 67.2629
8.5 | 1.2904 | 0.02023 | -0.0514 | 63.7865
9 | 1.3339 | 0.02189 | -0.0478 | 60.9365
9.5 | 1.3752 | 0.02372 | -0.0437 | 57.9764
10 | 1.4135 | 0.02585 | -0.0392 | 54.6809
10.5 | 1.4462 | 0.02839 | -0.034 | 50.9405
11 | 1.4446 | 0.03292 | -0.0262 | 43.8821
11.5 | 1.4127 | 0.03887 | -0.0166 | 36.3442
12 | 1.3778 | 0.0448 | -0.0068 | 30.7545
12.5 | 1.3484 | 0.05262 | -0.0014 | 25.6252
13 | 1.3169 | 0.06222 | 0.0008 | 21.1652
13.5 | 1.2762 | 0.07408 | 0 | 17.2273
14 | 1.2401 | 0.08686 | -0.0037 | 14.277
14.5 | 1.2037 | 0.10113 | -0.0102 | 11.9025
15 | 1.1715 | 0.11612 | -0.0187 | 10.0887
15.5 | 1.1465 | 0.13114 | -0.0283 | 8.7426

## 129. Re 16M Mach 0.00 (1)
BIGFOIL.COM POLAR EXPORT
NACA66-613 a=0.5
NACA66-613 a=0.5 |  |  |  | Cl Max: | 1.428 | at alpha= | 10.5 | deg
JavaFoil+Calcfoil stall+Eppler ext transition |  |  |  | L/D Max: | 136.276 | at alpha= | 4.5 | deg
Re: | 16000000 |  |  | Cd Min: | 0.0054 | at alpha= | 1.5 | deg
Mach: | 0 |  |  | Cl=0 at alpha= | -3.9167 | deg
|  |  |  | @ Cl=0.1, Cd= | 0.005585
|  |  |  | @ Cl=0.4, Cd= | 0.0056851
|  |  |  | @ Cl=0.6, Cd= | 0.0055437
alpha (deg) | Cl | Cd | Cm | Cl/Cd
-14.5 | -0.485 | 0.09921 | -0.029 | -4.888
-14 | -0.492 | 0.09359 | -0.029 | -5.258
-13.5 | -0.497 | 0.08781 | -0.03 | -5.663
-13 | -0.5 | 0.08287 | -0.031 | -6.036
-12.5 | -0.501 | 0.07807 | -0.032 | -6.414
-12 | -0.498 | 0.07325 | -0.033 | -6.802
-11.5 | -0.492 | 0.06842 | -0.034 | -7.198
-11 | -0.484 | 0.06403 | -0.035 | -7.553
-10.5 | -0.471 | 0.0603 | -0.035 | -7.805
-10 | -0.458 | 0.05307 | -0.04 | -8.626
-9.5 | -0.523 | 0.00872 | -0.066 | -59.967
-9 | -0.504 | 0.00736 | -0.068 | -68.503
-8.5 | -0.47 | 0.00706 | -0.069 | -66.508
-8 | -0.43 | 0.00691 | -0.07 | -62.342
-7.5 | -0.387 | 0.00674 | -0.071 | -57.446
-7 | -0.341 | 0.00659 | -0.071 | -51.744
-6.5 | -0.29 | 0.00639 | -0.072 | -45.396
-6 | -0.237 | 0.00625 | -0.073 | -37.964
-5.5 | -0.182 | 0.00605 | -0.074 | -30.119
-5 | -0.126 | 0.00596 | -0.075 | -21.109
-4.5 | -0.068 | 0.00581 | -0.076 | -11.749
-4 | -0.01 | 0.00573 | -0.077 | -1.674
-3.5 | 0.05 | 0.00566 | -0.078 | 8.798
-3 | 0.11 | 0.00557 | -0.079 | 19.732
-2.5 | 0.17 | 0.00554 | -0.08 | 30.706
-2 | 0.231 | 0.00547 | -0.08 | 42.172
-1.5 | 0.291 | 0.00542 | -0.081 | 53.682
-1 | 0.352 | 0.00563 | -0.082 | 62.49
-0.5 | 0.413 | 0.0057 | -0.083 | 72.567
0 | 0.474 | 0.00596 | -0.084 | 79.469
0.5 | 0.534 | 0.00589 | -0.085 | 90.583
1 | 0.594 | 0.00556 | -0.086 | 106.773
1.5 | 0.653 | 0.0054 | -0.087 | 120.929
2 | 0.713 | 0.0055 | -0.088 | 129.464
2.5 | 0.772 | 0.00622 | -0.089 | 123.994
3 | 0.831 | 0.00616 | -0.089 | 134.841
3.5 | 0.885 | 0.00657 | -0.09 | 134.589
4 | 0.941 | 0.00695 | -0.091 | 135.462
4.5 | 0.997 | 0.00732 | -0.092 | 136.276
5 | 1.049 | 0.00885 | -0.093 | 118.543
5.5 | 1.102 | 0.00919 | -0.094 | 119.878
6 | 1.153 | 0.00957 | -0.094 | 120.418
6.5 | 1.202 | 0.00996 | -0.095 | 120.669
7 | 1.248 | 0.01041 | -0.096 | 119.893
7.5 | 1.291 | 0.01085 | -0.097 | 118.994
8 | 1.329 | 0.01135 | -0.098 | 117.11
8.5 | 1.362 | 0.01183 | -0.099 | 115.151
9 | 1.391 | 0.01235 | -0.099 | 112.561
9.5 | 1.413 | 0.01293 | -0.1 | 109.277
10 | 1.424 | 0.01354 | -0.101 | 105.161
10.5 | 1.428 | 0.01438 | -0.102 | 99.256
11 | 1.424 | 0.01499 | -0.103 | 94.984
11.5 | 1.413 | 0.01594 | -0.103 | 88.615
12 | 1.395 | 0.01666 | -0.104 | 83.714
12.5 | 1.37 | 0.01751 | -0.105 | 78.251
13 | 1.339 | 0.01858 | -0.105 | 72.064
13.5 | 1.303 | 0.0197 | -0.106 | 66.132
14 | 1.262 | 0.02103 | -0.107 | 60.002
14.5 | 1.218 | 0.02234 | -0.107 | 54.524
15 | 1.169 | 0.02445 | -0.108 | 47.808
15.5 | 1.121 | 0.02564 | -0.108 | 43.726

## 130. Re 16M Mach 0.00 (2)
BIGFOIL.COM POLAR EXPORT
NACA66-613 a=0.5
NACA66-613 a=0.5 |  |  |  | Cl Max: | 1.7841 | at alpha= | 19 | deg
XFOIL ncrit=9 |  |  |  | L/D Max: | 184.286 | at alpha= | 2 | deg
Re: | 16000000 |  |  | Cd Min: | 0.04536 | at alpha= | 19 | deg
Mach: | 0 |  |  | Cl=0 at alpha= | -4.0665 | deg
|  |  |  | @ Cl=0.1, Cd= | 0.0046852
|  |  |  | @ Cl=0.4, Cd= | 0.0043325
|  |  |  | @ Cl=0.6, Cd= | 0.004229
alpha (deg) | Cl | Cd | Cm | Cl/Cd
-20 | -1.3867 | 0.03119 | -0.1136 | -44.4598
-19.5 | -1.4104 | 0.02682 | -0.1097 | -52.5876
-19 | -1.4312 | 0.02331 | -0.1035 | -61.3985
-18.5 | -1.4281 | 0.02148 | -0.0977 | -66.4851
-18 | -1.4177 | 0.02015 | -0.0917 | -70.3573
-17.5 | -1.3898 | 0.01877 | -0.0887 | -74.0437
-17 | -1.355 | 0.0176 | -0.0865 | -76.9886
-16.5 | -1.3164 | 0.01655 | -0.0847 | -79.5408
-16 | -1.275 | 0.01557 | -0.0833 | -81.8882
-15.5 | -1.2312 | 0.01468 | -0.0822 | -83.8692
-15 | -1.1855 | 0.01387 | -0.0813 | -85.4722
-14.5 | -1.1391 | 0.01301 | -0.0805 | -87.5557
-14 | -1.0913 | 0.01221 | -0.0798 | -89.3776
-13.5 | -1.0436 | 0.01132 | -0.0792 | -92.1908
-13 | -0.9941 | 0.01057 | -0.0787 | -94.0492
-12.5 | -0.9422 | 0.01002 | -0.0786 | -94.0319
-12 | -0.8894 | 0.00953 | -0.0786 | -93.3263
-11.5 | -0.8359 | 0.00909 | -0.0786 | -91.9582
-11 | -0.7821 | 0.00867 | -0.0788 | -90.2076
-10.5 | -0.7286 | 0.00814 | -0.0788 | -89.5086
-10 | -0.6744 | 0.00768 | -0.079 | -87.8125
-9.5 | -0.6189 | 0.00735 | -0.0794 | -84.2041
-9 | -0.5631 | 0.00705 | -0.0798 | -79.8723
-8.5 | -0.5074 | 0.00672 | -0.0802 | -75.506
-8 | -0.4515 | 0.00641 | -0.0806 | -70.4368
-7.5 | -0.3948 | 0.00617 | -0.0812 | -63.987
-7 | -0.3377 | 0.00596 | -0.0818 | -56.6611
-6.5 | -0.2806 | 0.00572 | -0.0824 | -49.0559
-6 | -0.2235 | 0.0055 | -0.0831 | -40.6364
-5.5 | -0.1659 | 0.00533 | -0.0838 | -31.1257
-5 | -0.1081 | 0.0052 | -0.0846 | -20.7885
-4 | 0.0077 | 0.00492 | -0.0862 | 1.565
-3.5 | 0.0657 | 0.00475 | -0.087 | 13.8316
-3 | 0.1239 | 0.00464 | -0.0879 | 26.7026
-2.5 | 0.182 | 0.00457 | -0.0887 | 39.8249
-1.5 | 0.2984 | 0.00441 | -0.0906 | 67.6644
-1 | 0.3566 | 0.00434 | -0.0915 | 82.1659
0 | 0.4722 | 0.00432 | -0.0933 | 109.3056
0.5 | 0.5293 | 0.00433 | -0.0941 | 122.2402
1 | 0.5856 | 0.00427 | -0.0947 | 137.1429
1.5 | 0.6418 | 0.00411 | -0.0955 | 156.1557
2 | 0.6966 | 0.00378 | -0.0961 | 184.2857
2.5 | 0.7391 | 0.00425 | -0.0946 | 173.9059
3 | 0.7837 | 0.00504 | -0.0932 | 155.496
3.5 | 0.8296 | 0.00565 | -0.092 | 146.8319
4 | 0.8722 | 0.00635 | -0.0902 | 137.3543
5 | 0.9564 | 0.00746 | -0.0862 | 128.2038
5.5 | 0.9992 | 0.00787 | -0.0843 | 126.9632
6 | 1.0353 | 0.00818 | -0.0809 | 126.5648
6.5 | 1.0682 | 0.00856 | -0.077 | 124.7897
7 | 1.1034 | 0.00899 | -0.0739 | 122.7364
7.5 | 1.1391 | 0.00947 | -0.0709 | 120.2851
8 | 1.1749 | 0.00998 | -0.0681 | 117.7255
8.5 | 1.2047 | 0.01051 | -0.0642 | 114.6242
9 | 1.2565 | 0.01114 | -0.0652 | 112.7917
9.5 | 1.293 | 0.01184 | -0.063 | 109.2061
10 | 1.3266 | 0.01272 | -0.0605 | 104.2925
10.5 | 1.3616 | 0.01357 | -0.0583 | 100.339
11 | 1.3966 | 0.01446 | -0.0563 | 96.5837
11.5 | 1.4306 | 0.01544 | -0.0542 | 92.6554
12 | 1.4625 | 0.01658 | -0.0521 | 88.2087
12.5 | 1.4942 | 0.01775 | -0.05 | 84.1803
13 | 1.5237 | 0.01914 | -0.0479 | 79.6082
13.5 | 1.5537 | 0.02055 | -0.0459 | 75.6058
14 | 1.5857 | 0.02194 | -0.0444 | 72.2744
14.5 | 1.6205 | 0.02382 | -0.0443 | 68.0311
15 | 1.6453 | 0.02558 | -0.042 | 64.3198
15.5 | 1.6575 | 0.02738 | -0.0373 | 60.5369
16 | 1.6808 | 0.02917 | -0.0349 | 57.6208
16.5 | 1.7023 | 0.03128 | -0.0328 | 54.4214
17 | 1.7188 | 0.03385 | -0.0304 | 50.777
17.5 | 1.7295 | 0.03698 | -0.0278 | 46.7685
18 | 1.7518 | 0.03933 | -0.0265 | 44.5411
18.5 | 1.7681 | 0.04228 | -0.0249 | 41.8188
19 | 1.7841 | 0.04536 | -0.0237 | 39.332

## 131. Re 16M Mach 0.10 (1)
BIGFOIL.COM POLAR EXPORT
NACA66-613 a=0.5
NACA66-613 a=0.5 |  |  |  | Cl Max: | 1.423 | at alpha= | 10 | deg
JavaFoil+Calcfoil stall+Eppler ext transition |  |  |  | L/D Max: | 135.758 | at alpha= | 4.5 | deg
Re: | 16000000 |  |  | Cd Min: | 0.00541 | at alpha= | 1.5 | deg
Mach: | 0.1 |  |  | Cl=0 at alpha= | -3.9167 | deg
|  |  |  | @ Cl=0.1, Cd= | 0.0056117
|  |  |  | @ Cl=0.4, Cd= | 0.0057085
|  |  |  | @ Cl=0.6, Cd= | 0.005581
alpha (deg) | Cl | Cd | Cm | Cl/Cd
-14 | -0.467 | 0.09522 | -0.029 | -4.9
-13.5 | -0.475 | 0.08892 | -0.03 | -5.339
-13 | -0.481 | 0.08418 | -0.03 | -5.709
-12.5 | -0.484 | 0.07925 | -0.031 | -6.104
-12 | -0.484 | 0.0748 | -0.032 | -6.467
-11.5 | -0.48 | 0.07013 | -0.032 | -6.851
-11 | -0.474 | 0.06514 | -0.034 | -7.28
-10.5 | -0.463 | 0.06112 | -0.035 | -7.58
-10 | -0.449 | 0.05706 | -0.036 | -7.868
-9.5 | -0.435 | 0.04902 | -0.042 | -8.875
-9 | -0.502 | 0.00747 | -0.068 | -67.145
-8.5 | -0.468 | 0.00714 | -0.069 | -65.574
-8 | -0.43 | 0.00696 | -0.07 | -61.829
-7.5 | -0.388 | 0.00679 | -0.071 | -57.043
-7 | -0.341 | 0.00659 | -0.072 | -51.804
-6.5 | -0.291 | 0.00647 | -0.073 | -44.974
-6 | -0.238 | 0.00623 | -0.074 | -38.154
-5.5 | -0.183 | 0.00603 | -0.074 | -30.318
-5 | -0.126 | 0.00596 | -0.075 | -21.193
-4.5 | -0.069 | 0.00588 | -0.076 | -11.657
-4 | -0.01 | 0.00577 | -0.077 | -1.671
-3.5 | 0.05 | 0.00567 | -0.078 | 8.836
-3 | 0.11 | 0.0056 | -0.079 | 19.69
-2.5 | 0.171 | 0.00554 | -0.08 | 30.834
-2 | 0.232 | 0.00547 | -0.081 | 42.339
-1.5 | 0.293 | 0.00543 | -0.082 | 53.915
-1 | 0.353 | 0.00561 | -0.083 | 63.036
-0.5 | 0.415 | 0.00574 | -0.084 | 72.4
0 | 0.476 | 0.00596 | -0.085 | 79.9
0.5 | 0.536 | 0.00586 | -0.085 | 91.538
1 | 0.597 | 0.00559 | -0.086 | 106.744
1.5 | 0.657 | 0.00541 | -0.087 | 121.457
2 | 0.716 | 0.00551 | -0.088 | 129.939
2.5 | 0.776 | 0.00625 | -0.089 | 124.112
3 | 0.835 | 0.00621 | -0.09 | 134.46
3.5 | 0.889 | 0.00659 | -0.091 | 134.886
4 | 0.946 | 0.00698 | -0.092 | 135.568
4.5 | 1.002 | 0.00738 | -0.092 | 135.758
5 | 1.054 | 0.00891 | -0.093 | 118.344
5.5 | 1.107 | 0.00927 | -0.094 | 119.452
6 | 1.158 | 0.00965 | -0.095 | 119.982
6.5 | 1.206 | 0.01007 | -0.096 | 119.826
7 | 1.253 | 0.01049 | -0.096 | 119.402
7.5 | 1.296 | 0.01094 | -0.097 | 118.409
8 | 1.333 | 0.01145 | -0.098 | 116.407
8.5 | 1.365 | 0.01195 | -0.099 | 114.274
9 | 1.393 | 0.0125 | -0.1 | 111.457
9.5 | 1.414 | 0.01309 | -0.101 | 108.02
10 | 1.423 | 0.01378 | -0.101 | 103.231
10.5 | 1.423 | 0.01451 | -0.102 | 98.112
11 | 1.416 | 0.0152 | -0.103 | 93.153
11.5 | 1.401 | 0.01608 | -0.104 | 87.131
12 | 1.379 | 0.01695 | -0.105 | 81.322
12.5 | 1.348 | 0.01796 | -0.105 | 75.074
13 | 1.312 | 0.01895 | -0.106 | 69.248
13.5 | 1.269 | 0.02059 | -0.106 | 61.66
14 | 1.223 | 0.02156 | -0.107 | 56.747
14.5 | 1.173 | 0.02308 | -0.108 | 50.825
15 | 1.118 | 0.02525 | -0.108 | 44.28

## 132. Re 16M Mach 0.10 (2)
BIGFOIL.COM POLAR EXPORT
NACA66-613 a=0.5
NACA66-613 a=0.5 |  |  |  | Cl Max: | 1.8034 | at alpha= | 20 | deg
XFOIL ncrit=9 |  |  |  | L/D Max: | 185.942 | at alpha= | 2 | deg
Re: | 16000000 |  |  | Cd Min: | 0.05561 | at alpha= | 20 | deg
Mach: | 0.1 |  |  | Cl=0 at alpha= | -4.0676 | deg
|  |  |  | @ Cl=0.1, Cd= | 0.0046908
|  |  |  | @ Cl=0.4, Cd= | 0.004333
|  |  |  | @ Cl=0.6, Cd= | 0.0041993
alpha (deg) | Cl | Cd | Cm | Cl/Cd
-19.5 | -1.2147 | 0.04494 | -0.1146 | -27.0294
-19 | -1.3151 | 0.03169 | -0.1177 | -41.4989
-18.5 | -1.3398 | 0.0273 | -0.1135 | -49.0769
-18 | -1.3459 | 0.02458 | -0.1082 | -54.7559
-17.5 | -1.3705 | 0.02163 | -0.0985 | -63.3611
-17 | -1.35 | 0.01986 | -0.0943 | -67.9758
-16.5 | -1.3189 | 0.0183 | -0.0913 | -72.071
-16 | -1.2816 | 0.01697 | -0.089 | -75.5215
-15.5 | -1.2402 | 0.01582 | -0.0872 | -78.3944
-15 | -1.1957 | 0.0148 | -0.0857 | -80.7905
-14.5 | -1.149 | 0.01388 | -0.0845 | -82.781
-14 | -1.1002 | 0.01307 | -0.0836 | -84.1775
-13.5 | -1.0521 | 0.0121 | -0.0826 | -86.9504
-13 | -1.0037 | 0.0111 | -0.0817 | -90.4234
-12.5 | -0.9519 | 0.01039 | -0.0811 | -91.6169
-12 | -0.8989 | 0.00979 | -0.0808 | -91.8182
-11.5 | -0.8448 | 0.0093 | -0.0807 | -90.8387
-11 | -0.79 | 0.00887 | -0.0806 | -89.0643
-10.5 | -0.7354 | 0.00836 | -0.0806 | -87.9665
-10 | -0.6809 | 0.00781 | -0.0805 | -87.1831
-9.5 | -0.6249 | 0.00743 | -0.0807 | -84.105
-9 | -0.5684 | 0.00712 | -0.081 | -79.8315
-8.5 | -0.5118 | 0.00681 | -0.0813 | -75.1542
-8 | -0.4553 | 0.00647 | -0.0816 | -70.3709
-7.5 | -0.3982 | 0.00621 | -0.0821 | -64.1224
-7 | -0.3405 | 0.00599 | -0.0827 | -56.8447
-6.5 | -0.2828 | 0.00576 | -0.0832 | -49.0972
-6 | -0.2252 | 0.00552 | -0.0838 | -40.7971
-5.5 | -0.1671 | 0.00535 | -0.0845 | -31.2336
-5 | -0.1089 | 0.00521 | -0.0852 | -20.9021
-4.5 | -0.0505 | 0.00508 | -0.086 | -9.9409
-4 | 0.0079 | 0.00493 | -0.0868 | 1.6024
-3.5 | 0.0662 | 0.00476 | -0.0876 | 13.9076
-3 | 0.1248 | 0.00464 | -0.0884 | 26.8966
-2.5 | 0.1833 | 0.00457 | -0.0893 | 40.1094
-2 | 0.2421 | 0.00448 | -0.0903 | 54.0402
-1.5 | 0.3005 | 0.00441 | -0.0911 | 68.1406
-1 | 0.359 | 0.00434 | -0.0921 | 82.7189
-0.5 | 0.4173 | 0.00433 | -0.093 | 96.3741
0 | 0.4753 | 0.00432 | -0.0939 | 110.0231
0.5 | 0.5328 | 0.00433 | -0.0947 | 123.0485
1.5 | 0.6459 | 0.00411 | -0.0961 | 157.1533
2 | 0.701 | 0.00377 | -0.0967 | 185.9416
2.5 | 0.7441 | 0.00422 | -0.0952 | 176.327
3 | 0.7882 | 0.00504 | -0.0937 | 156.3889
3.5 | 0.8342 | 0.00566 | -0.0925 | 147.3852
4 | 0.8762 | 0.00637 | -0.0904 | 137.551
4.5 | 0.9195 | 0.00692 | -0.0885 | 132.8757
5 | 0.9592 | 0.00751 | -0.086 | 127.723
5.5 | 1.0011 | 0.00792 | -0.0838 | 126.4015
6 | 1.0326 | 0.00825 | -0.0794 | 125.1636
6.5 | 1.0674 | 0.00866 | -0.0759 | 123.2564
7 | 1.103 | 0.00912 | -0.0728 | 120.943
7.5 | 1.1393 | 0.00962 | -0.0699 | 118.4304
8 | 1.1752 | 0.01014 | -0.067 | 115.8974
8.5 | 1.2106 | 0.01071 | -0.0642 | 113.0345
9 | 1.2879 | 0.01139 | -0.0707 | 113.0729
10 | 1.3285 | 0.01303 | -0.0594 | 101.957
10.5 | 1.3647 | 0.01388 | -0.0573 | 98.3213
11 | 1.4002 | 0.01481 | -0.0553 | 94.5442
11.5 | 1.4335 | 0.01588 | -0.0531 | 90.2708
12 | 1.4656 | 0.0171 | -0.0509 | 85.7076
12.5 | 1.4988 | 0.01826 | -0.0489 | 82.0811
13 | 1.5303 | 0.01976 | -0.0472 | 77.4443
13.5 | 1.5673 | 0.0213 | -0.0467 | 73.5822
14 | 1.5995 | 0.02286 | -0.0452 | 69.9694
14.5 | 1.6236 | 0.02476 | -0.0427 | 65.5735
15 | 1.6494 | 0.02652 | -0.0404 | 62.1946
15.5 | 1.67 | 0.02858 | -0.0376 | 58.4325
16 | 1.6813 | 0.03043 | -0.0327 | 55.2514
16.5 | 1.7031 | 0.03259 | -0.0305 | 52.2584
17 | 1.718 | 0.03536 | -0.0279 | 48.586
17.5 | 1.7306 | 0.03849 | -0.0255 | 44.9623
18 | 1.7502 | 0.04122 | -0.024 | 42.46
19 | 1.7811 | 0.04772 | -0.0212 | 37.324
19.5 | 1.794 | 0.05143 | -0.0202 | 34.8824
20 | 1.8034 | 0.05561 | -0.0193 | 32.4294

## 133. Re 16M Mach 0.25 (1)
BIGFOIL.COM POLAR EXPORT
NACA66-613 a=0.5
NACA66-613 a=0.5 |  |  |  | Cl Max: | 1.408 | at alpha= | 9.5 | deg
JavaFoil+Calcfoil stall+Eppler ext transition |  |  |  | L/D Max: | 134.782 | at alpha= | 4 | deg
Re: | 16000000 |  |  | Cd Min: | 0.00518 | at alpha= | 1.5 | deg
Mach: | 0.25 |  |  | Cl=0 at alpha= | -3.918 | deg
|  |  |  | @ Cl=0.1, Cd= | 0.0056747
|  |  |  | @ Cl=0.4, Cd= | 0.0057509
|  |  |  | @ Cl=0.6, Cd= | 0.0054616
alpha (deg) | Cl | Cd | Cm | Cl/Cd
-13 | -0.303 | 0.09158 | -0.03 | -3.312
-12.5 | -0.335 | 0.0861 | -0.03 | -3.886
-12 | -0.361 | 0.08031 | -0.031 | -4.49
-11.5 | -0.381 | 0.07602 | -0.031 | -5.011
-11 | -0.395 | 0.07025 | -0.032 | -5.625
-10.5 | -0.403 | 0.06485 | -0.033 | -6.212
-10 | -0.404 | 0.06086 | -0.034 | -6.635
-9.5 | -0.399 | 0.05552 | -0.036 | -7.183
-9 | -0.387 | 0.05111 | -0.039 | -7.575
-8.5 | -0.37 | 0.04619 | -0.042 | -8.015
-8 | -0.423 | 0.00724 | -0.072 | -58.485
-7.5 | -0.386 | 0.00698 | -0.073 | -55.325
-7 | -0.343 | 0.00674 | -0.074 | -50.879
-6.5 | -0.294 | 0.00657 | -0.075 | -44.732
-6 | -0.241 | 0.00639 | -0.076 | -37.795
-5.5 | -0.186 | 0.00622 | -0.076 | -29.961
-5 | -0.129 | 0.00603 | -0.077 | -21.401
-4.5 | -0.07 | 0.00592 | -0.078 | -11.851
-4 | -0.01 | 0.00582 | -0.079 | -1.697
-3.5 | 0.051 | 0.00573 | -0.08 | 8.953
-3 | 0.113 | 0.00566 | -0.081 | 20.004
-2.5 | 0.175 | 0.00556 | -0.082 | 31.531
-2 | 0.238 | 0.00553 | -0.083 | 43.033
-1.5 | 0.3 | 0.00545 | -0.084 | 55.09
-1 | 0.363 | 0.00567 | -0.085 | 64.096
-0.5 | 0.427 | 0.00581 | -0.086 | 73.425
0 | 0.489 | 0.00579 | -0.087 | 84.416
0.5 | 0.551 | 0.00592 | -0.088 | 93.071
1 | 0.613 | 0.00534 | -0.089 | 114.775
1.5 | 0.674 | 0.00518 | -0.09 | 130.048
2 | 0.735 | 0.00617 | -0.09 | 119.171
2.5 | 0.796 | 0.00639 | -0.091 | 124.608
3 | 0.856 | 0.00638 | -0.092 | 134.322
3.5 | 0.912 | 0.00681 | -0.093 | 133.796
4 | 0.97 | 0.0072 | -0.094 | 134.782
4.5 | 1.027 | 0.00765 | -0.095 | 134.23
5 | 1.08 | 0.00924 | -0.095 | 116.844
5.5 | 1.133 | 0.00966 | -0.096 | 117.294
6 | 1.184 | 0.01006 | -0.097 | 117.698
6.5 | 1.233 | 0.01053 | -0.098 | 117.095
7 | 1.278 | 0.01101 | -0.099 | 116.072
7.5 | 1.319 | 0.01155 | -0.1 | 114.237
8 | 1.352 | 0.01208 | -0.101 | 111.934
8.5 | 1.379 | 0.0127 | -0.102 | 108.6
9 | 1.399 | 0.01332 | -0.102 | 104.967
9.5 | 1.408 | 0.01409 | -0.103 | 99.964
10 | 1.4 | 0.01486 | -0.104 | 94.219
10.5 | 1.38 | 0.01573 | -0.105 | 87.697
11 | 1.346 | 0.01663 | -0.106 | 80.909
11.5 | 1.298 | 0.01779 | -0.106 | 72.986
12 | 1.237 | 0.01925 | -0.107 | 64.235
12.5 | 1.163 | 0.02038 | -0.108 | 57.09
13 | 1.078 | 0.02207 | -0.108 | 48.824
13.5 | 0.975 | 0.02594 | -0.108 | 37.598
14 | 0.857 | 0.03386 | -0.105 | 25.294
14.5 | 0.652 | 0.10405 | -0.059 | 6.268

## 134. Re 16M Mach 0.25 (2)
BIGFOIL.COM POLAR EXPORT
NACA66-613 a=0.5
NACA66-613 a=0.5 |  |  |  | Cl Max: | 1.7522 | at alpha= | 19 | deg
XFOIL ncrit=9 |  |  |  | L/D Max: | 195.027 | at alpha= | 2 | deg
Re: | 16000000 |  |  | Cd Min: | 0.17068 | at alpha= | -17.5 | deg
Mach: | 0.25 |  |  | Cl=0 at alpha= | -4.0713 | deg
|  |  |  | @ Cl=0.1, Cd= | 0.0047341
|  |  |  | @ Cl=0.4, Cd= | 0.0043454
|  |  |  | @ Cl=0.6, Cd= | 0.0042728
alpha (deg) | Cl | Cd | Cm | Cl/Cd
-17.5 | -0.419 | 0.17068 | -0.0404 | -2.4549
-16.5 | -0.4041 | 0.15209 | -0.0506 | -2.657
-16 | -0.4103 | 0.13984 | -0.057 | -2.9341
-15.5 | -0.3981 | 0.13265 | -0.0615 | -3.0011
-15 | -0.4247 | 0.11718 | -0.07 | -3.6243
-14.5 | -0.4198 | 0.10903 | -0.075 | -3.8503
-14 | -0.4093 | 0.10228 | -0.0792 | -4.0018
-13.5 | -0.5833 | 0.06627 | -0.1027 | -8.8019
-13 | -0.9695 | 0.02255 | -0.1067 | -42.9933
-12.5 | -0.9801 | 0.01583 | -0.0999 | -61.9141
-12 | -0.9374 | 0.01353 | -0.0968 | -69.2831
-11.5 | -0.889 | 0.01167 | -0.0943 | -76.1782
-11 | -0.8347 | 0.01041 | -0.0924 | -80.1825
-10.5 | -0.7767 | 0.00956 | -0.0911 | -81.2448
-10 | -0.7171 | 0.0089 | -0.09 | -80.573
-9.5 | -0.6579 | 0.00825 | -0.0891 | -79.7455
-9 | -0.5986 | 0.00765 | -0.0884 | -78.2484
-8.5 | -0.5382 | 0.00722 | -0.088 | -74.5429
-8 | -0.4773 | 0.00688 | -0.0878 | -69.375
-7.5 | -0.4171 | 0.00648 | -0.0876 | -64.3673
-7 | -0.3564 | 0.00616 | -0.0876 | -57.8571
-6.5 | -0.2954 | 0.00592 | -0.0878 | -49.8986
-6 | -0.2347 | 0.00567 | -0.0881 | -41.3933
-5.5 | -0.1741 | 0.00544 | -0.0884 | -32.0037
-5 | -0.1133 | 0.00528 | -0.0889 | -21.4583
-4.5 | -0.0523 | 0.00514 | -0.0896 | -10.1751
-4 | 0.0087 | 0.00499 | -0.0903 | 1.7435
-3.5 | 0.0693 | 0.0048 | -0.0909 | 14.4375
-3 | 0.1299 | 0.00467 | -0.0917 | 27.8158
-2.5 | 0.1906 | 0.00459 | -0.0925 | 41.5251
-1.5 | 0.312 | 0.00443 | -0.0944 | 70.4289
-1 | 0.3724 | 0.00435 | -0.0953 | 85.6092
-0.5 | 0.4326 | 0.00434 | -0.0962 | 99.6774
0 | 0.4926 | 0.00432 | -0.0971 | 114.0278
0.5 | 0.5522 | 0.00433 | -0.098 | 127.5289
1 | 0.6107 | 0.00426 | -0.0987 | 143.3568
1.5 | 0.6689 | 0.0041 | -0.0994 | 163.1463
2 | 0.7255 | 0.00372 | -0.1 | 195.0269
2.5 | 0.772 | 0.00406 | -0.0988 | 190.1478
3 | 0.8138 | 0.00504 | -0.0965 | 161.4683
3.5 | 0.8579 | 0.00575 | -0.0944 | 149.2
4 | 0.8969 | 0.00653 | -0.0914 | 137.3507
4.5 | 0.9367 | 0.00713 | -0.0884 | 131.3745
5 | 0.9623 | 0.00774 | -0.0824 | 124.3282
5.5 | 0.9904 | 0.00831 | -0.077 | 119.1817
6.5 | 1.0663 | 0.00932 | -0.0707 | 114.4099
7 | 1.1037 | 0.00992 | -0.0676 | 111.2601
7.5 | 1.1414 | 0.01053 | -0.0646 | 108.3951
8 | 1.1767 | 0.01117 | -0.0612 | 105.3447
8.5 | 1.2461 | 0.01197 | -0.0653 | 104.1019
9.5 | 1.309 | 0.01375 | -0.0575 | 95.2
10 | 1.3473 | 0.01484 | -0.0554 | 90.7884
10.5 | 1.3898 | 0.01589 | -0.054 | 87.4638
11 | 1.4316 | 0.01712 | -0.0528 | 83.6215
11.5 | 1.4666 | 0.01855 | -0.0505 | 79.062
12 | 1.5014 | 0.02005 | -0.0483 | 74.8828
12.5 | 1.5319 | 0.02174 | -0.0455 | 70.4646
13 | 1.5605 | 0.02364 | -0.0427 | 66.011
13.5 | 1.588 | 0.02557 | -0.0396 | 62.104
14 | 1.6162 | 0.02759 | -0.0369 | 58.5792
14.5 | 1.639 | 0.02993 | -0.0337 | 54.7611
15 | 1.6617 | 0.03223 | -0.0305 | 51.5576
15.5 | 1.6655 | 0.03477 | -0.0241 | 47.9005
16 | 1.6827 | 0.03754 | -0.0207 | 44.8242
16.5 | 1.7013 | 0.04061 | -0.0181 | 41.8936
17 | 1.7145 | 0.04434 | -0.0155 | 38.6671
17.5 | 1.7232 | 0.0487 | -0.0133 | 35.384
18 | 1.7383 | 0.05277 | -0.0118 | 32.9411
18.5 | 1.7478 | 0.05755 | -0.0105 | 30.3701
19 | 1.7522 | 0.06316 | -0.0096 | 27.7422
19.5 | 1.7489 | 0.06986 | -0.0095 | 25.0344
20 | 1.7394 | 0.0777 | -0.0101 | 22.3861

## 135. Re 16M Mach 0.50 (1)
BIGFOIL.COM POLAR EXPORT
NACA66-613 a=0.5
NACA66-613 a=0.5 |  |  |  | Cl Max: | 1.354 | at alpha= | 7.5 | deg
JavaFoil+Calcfoil stall+Eppler ext transition |  |  |  | L/D Max: | 131.679 | at alpha= | 2.5 | deg
Re: | 16000000 |  |  | Cd Min: | 0.0056 | at alpha= | -0.5 | deg
Mach: | 0.5 |  |  | Cl=0 at alpha= | -3.9191 | deg
|  |  |  | @ Cl=0.1, Cd= | 0.0059626
|  |  |  | @ Cl=0.4, Cd= | 0.0056201
|  |  |  | @ Cl=0.6, Cd= | 0.0063684
alpha (deg) | Cl | Cd | Cm | Cl/Cd
-20 | -0.89 | 0.1595 | -0.035 | -5.581
-19.5 | -0.862 | 0.15263 | -0.035 | -5.65
-19 | -0.835 | 0.1466 | -0.035 | -5.696
-18.5 | -0.808 | 0.138 | -0.036 | -5.856
-18 | -0.781 | 0.13016 | -0.036 | -6.002
-17.5 | -0.754 | 0.12314 | -0.037 | -6.127
-17 | -0.726 | 0.11841 | -0.037 | -6.134
-16.5 | -0.7 | 0.11071 | -0.038 | -6.319
-16 | -0.674 | 0.10255 | -0.039 | -6.57
-15.5 | -0.648 | 0.09447 | -0.041 | -6.863
-15 | -0.626 | 0.08298 | -0.045 | -7.548
-14.5 | -0.586 | 0.10126 | -0.036 | -5.791
-14 | -0.559 | 0.09503 | -0.037 | -5.879
-13.5 | -0.533 | 0.08671 | -0.039 | -6.141
-13 | -0.507 | 0.07849 | -0.041 | -6.458
-12.5 | -0.48 | 0.07254 | -0.043 | -6.62
-12 | -0.456 | 0.06467 | -0.046 | -7.046
-11.5 | -0.438 | 0.05024 | -0.054 | -8.72
-11 | -0.479 | 0.00985 | -0.073 | -48.601
-10.5 | -0.45 | 0.00759 | -0.075 | -59.223
-10 | -0.337 | 0.0653 | -0.037 | -5.156
-9.5 | -0.309 | 0.05884 | -0.039 | -5.258
-9 | -0.282 | 0.0546 | -0.04 | -5.165
-8.5 | -0.255 | 0.05021 | -0.042 | -5.071
-8 | -0.227 | 0.04649 | -0.045 | -4.893
-7.5 | -0.246 | 0.00748 | -0.081 | -32.925
-7 | -0.171 | 0.04633 | -0.039 | -3.681
-6.5 | -0.143 | 0.04424 | -0.039 | -3.226
-6 | -0.174 | 0.0408 | -0.04 | -4.273
-5.5 | -0.151 | 0.03712 | -0.044 | -4.067
-5 | -0.136 | 0.00657 | -0.087 | -20.672
-4.5 | -0.076 | 0.00633 | -0.088 | -11.941
-4 | -0.011 | 0.00616 | -0.089 | -1.755
-3.5 | 0.057 | 0.006 | -0.09 | 9.436
-3 | 0.126 | 0.00594 | -0.091 | 21.144
-2.5 | 0.195 | 0.00584 | -0.092 | 33.41
-2 | 0.265 | 0.00579 | -0.093 | 45.789
-1.5 | 0.335 | 0.00573 | -0.094 | 58.478
-1 | 0.406 | 0.00561 | -0.095 | 72.254
-0.5 | 0.477 | 0.0056 | -0.096 | 85.262
0 | 0.545 | 0.00615 | -0.097 | 88.591
0.5 | 0.613 | 0.00642 | -0.098 | 95.425
1 | 0.681 | 0.0062 | -0.099 | 109.778
1.5 | 0.749 | 0.00649 | -0.1 | 115.436
2 | 0.816 | 0.00675 | -0.1 | 120.977
2.5 | 0.884 | 0.00671 | -0.101 | 131.679
3 | 0.951 | 0.00729 | -0.102 | 130.386
3.5 | 1.011 | 0.00788 | -0.103 | 128.321
4 | 1.074 | 0.00842 | -0.104 | 127.555
4.5 | 1.133 | 0.0105 | -0.105 | 107.919
5 | 1.19 | 0.01105 | -0.106 | 107.713
5.5 | 1.243 | 0.01164 | -0.107 | 106.793
6 | 1.29 | 0.0123 | -0.108 | 104.856
6.5 | 1.328 | 0.01306 | -0.109 | 101.655
7 | 1.353 | 0.01391 | -0.11 | 97.268
7.5 | 1.354 | 0.01488 | -0.111 | 90.999
8 | 1.287 | 0.0159 | -0.112 | 80.947
8.5 | 0.815 | 0.01793 | -0.112 | 45.472
9 | 0.847 | 0.01836 | -0.113 | 46.142
9.5 | 0.876 | 0.02007 | -0.114 | 43.645
10 | 0.909 | 0.01969 | -0.115 | 46.165
10.5 | 0.939 | 0.02123 | -0.116 | 44.224
11 | 0.968 | 0.02307 | -0.117 | 41.95
11.5 | 0.964 | 0.03357 | -0.112 | 28.71
12 | 1.029 | 0.02436 | -0.118 | 42.24
12.5 | 1.057 | 0.02651 | -0.119 | 39.883

## 136. Re 16M Mach 0.50 (2)
BIGFOIL.COM POLAR EXPORT
NACA66-613 a=0.5
NACA66-613 a=0.5 |  |  |  | Cl Max: | 1.4613 | at alpha= | 10.5 | deg
XFOIL ncrit=9 |  |  |  | L/D Max: | 249.833 | at alpha= | 2.5 | deg
Re: | 16000000 |  |  | Cd Min: | 0.23703 | at alpha= | -20 | deg
Mach: | 0.5 |  |  | Cl=0 at alpha= | -4.0801 | deg
|  |  |  | @ Cl=0.1, Cd= | 0.005053
|  |  |  | @ Cl=0.4, Cd= | 0.0044615
|  |  |  | @ Cl=0.6, Cd= | 0.00439
alpha (deg) | Cl | Cd | Cm | Cl/Cd
-20 | -0.4949 | 0.23703 | -0.016 | -2.0879
-19.5 | -0.4729 | 0.22891 | -0.0211 | -2.0659
-19 | -0.4522 | 0.22006 | -0.0261 | -2.0549
-18.5 | -0.4311 | 0.21181 | -0.0311 | -2.0353
-18 | -0.4102 | 0.20369 | -0.0361 | -2.0138
-17.5 | -0.3868 | 0.19663 | -0.041 | -1.9671
-17 | -0.3634 | 0.18968 | -0.0458 | -1.9159
-16.5 | -0.3444 | 0.18087 | -0.0507 | -1.9041
-16 | -0.3252 | 0.17257 | -0.0555 | -1.8845
-15.5 | -0.3068 | 0.16413 | -0.0603 | -1.8692
-15 | -0.2891 | 0.15571 | -0.0651 | -1.8567
-14.5 | -0.2693 | 0.14822 | -0.0698 | -1.8169
-14 | -0.2582 | 0.13844 | -0.075 | -1.8651
-13.5 | -0.2407 | 0.13086 | -0.0796 | -1.8394
-13 | -0.2266 | 0.12277 | -0.0844 | -1.8457
-12.5 | -0.2083 | 0.11594 | -0.0886 | -1.7966
-12 | -0.2099 | 0.10544 | -0.0942 | -1.9907
-11.5 | -0.1933 | 0.09879 | -0.0983 | -1.9567
-11 | -0.181 | 0.09172 | -0.1025 | -1.9734
-10.5 | -0.1753 | 0.08393 | -0.107 | -2.0886
-10 | -0.1832 | 0.0747 | -0.1122 | -2.4525
-9.5 | -0.1917 | 0.06609 | -0.1173 | -2.9006
-9 | -0.1923 | 0.05901 | -0.1217 | -3.2588
-8.5 | -0.2214 | 0.04982 | -0.1292 | -4.444
-8 | -0.2432 | 0.04407 | -0.1274 | -5.5185
-7.5 | -0.2462 | 0.03732 | -0.1267 | -6.597
-7 | -0.2507 | 0.02925 | -0.1242 | -8.5709
-6.5 | -0.2587 | 0.01957 | -0.1193 | -13.2192
-6 | -0.2574 | 0.00993 | -0.1133 | -25.9215
-5.5 | -0.2052 | 0.00658 | -0.1097 | -31.1854
-5 | -0.134 | 0.00585 | -0.1079 | -22.906
-4.5 | -0.0608 | 0.00553 | -0.1071 | -10.9946
-4 | 0.0116 | 0.00529 | -0.1067 | 2.1928
-3.5 | 0.0833 | 0.00511 | -0.1067 | 16.3014
-3 | 0.1536 | 0.00487 | -0.1069 | 31.54
-2.5 | 0.2243 | 0.0047 | -0.1074 | 47.7234
-2 | 0.2946 | 0.00459 | -0.1082 | 64.183
-1 | 0.434 | 0.00442 | -0.1101 | 98.19
0 | 0.5715 | 0.00439 | -0.1121 | 130.1822
0.5 | 0.6398 | 0.00439 | -0.113 | 145.7403
1 | 0.7072 | 0.00433 | -0.1139 | 163.3256
1.5 | 0.7728 | 0.00417 | -0.1145 | 185.3237
2 | 0.8344 | 0.00345 | -0.1146 | 241.8551
2.5 | 0.8994 | 0.0036 | -0.1148 | 249.8333
3 | 0.936 | 0.00476 | -0.1098 | 196.6387
3.5 | 0.9503 | 0.00602 | -0.1002 | 157.8571
4 | 0.9481 | 0.00712 | -0.0874 | 133.1601
4.5 | 0.9528 | 0.00874 | -0.0772 | 109.016
5 | 0.9698 | 0.01034 | -0.0696 | 93.7911
5.5 | 0.9906 | 0.012 | -0.0628 | 82.55
6 | 1.0305 | 0.01309 | -0.059 | 78.7242
6.5 | 1.0731 | 0.01412 | -0.0554 | 75.9986
7 | 1.113 | 0.01521 | -0.0513 | 73.1755
7.5 | 1.1788 | 0.01641 | -0.0523 | 71.8342
8 | 1.2734 | 0.01824 | -0.0593 | 69.8136
8.5 | 1.3046 | 0.01971 | -0.0532 | 66.1898
9 | 1.3487 | 0.02132 | -0.0495 | 63.2598
9.5 | 1.3899 | 0.02317 | -0.0453 | 59.9871
10 | 1.4291 | 0.02529 | -0.0409 | 56.5085
10.5 | 1.4613 | 0.02787 | -0.0355 | 52.4327
11 | 1.4562 | 0.0326 | -0.0274 | 44.6687
11.5 | 1.4235 | 0.03881 | -0.018 | 36.6787
12 | 1.3865 | 0.04428 | -0.0072 | 31.3121
12.5 | 1.356 | 0.05194 | -0.0013 | 26.107
13 | 1.3219 | 0.06165 | 0.0011 | 21.442
13.5 | 1.2813 | 0.07344 | 0.0003 | 17.4469
14 | 1.245 | 0.08618 | -0.0033 | 14.4465
14.5 | 1.2086 | 0.1004 | -0.0096 | 12.0378
15 | 1.1761 | 0.11537 | -0.0181 | 10.1942
15.5 | 1.1513 | 0.13032 | -0.0276 | 8.8344

## 137. Re 18M Mach 0.00 (1)
BIGFOIL.COM POLAR EXPORT
NACA66-613 a=0.5
NACA66-613 a=0.5 |  |  |  | Cl Max: | 1.429 | at alpha= | 10.5 | deg
JavaFoil+Calcfoil stall+Eppler ext transition |  |  |  | L/D Max: | 136.105 | at alpha= | 4 | deg
Re: | 18000000 |  |  | Cd Min: | 0.00545 | at alpha= | -2.5 | deg
Mach: | 0 |  |  | Cl=0 at alpha= | -3.9167 | deg
|  |  |  | @ Cl=0.1, Cd= | 0.005535
|  |  |  | @ Cl=0.4, Cd= | 0.0058638
|  |  |  | @ Cl=0.6, Cd= | 0.0057266
alpha (deg) | Cl | Cd | Cm | Cl/Cd
-14.5 | -0.485 | 0.09844 | -0.029 | -4.927
-14 | -0.492 | 0.09295 | -0.03 | -5.295
-13.5 | -0.497 | 0.08805 | -0.03 | -5.649
-13 | -0.5 | 0.08255 | -0.031 | -6.062
-12.5 | -0.501 | 0.07774 | -0.032 | -6.441
-12 | -0.498 | 0.07341 | -0.032 | -6.782
-11.5 | -0.492 | 0.06935 | -0.033 | -7.095
-11 | -0.484 | 0.06387 | -0.035 | -7.573
-10.5 | -0.471 | 0.05976 | -0.036 | -7.883
-10 | -0.455 | 0.05563 | -0.038 | -8.18
-9.5 | -0.535 | 0.00779 | -0.067 | -68.59
-9 | -0.504 | 0.0073 | -0.068 | -69.13
-8.5 | -0.47 | 0.00706 | -0.069 | -66.482
-8 | -0.43 | 0.00689 | -0.07 | -62.5
-7.5 | -0.387 | 0.00669 | -0.071 | -57.886
-7 | -0.341 | 0.00648 | -0.071 | -52.581
-6.5 | -0.29 | 0.00636 | -0.072 | -45.643
-6 | -0.237 | 0.00613 | -0.073 | -38.705
-5.5 | -0.182 | 0.00593 | -0.074 | -30.715
-5 | -0.126 | 0.00589 | -0.075 | -21.366
-4.5 | -0.068 | 0.00576 | -0.076 | -11.842
-4 | -0.01 | 0.00569 | -0.077 | -1.687
-3.5 | 0.05 | 0.00561 | -0.078 | 8.875
-3 | 0.11 | 0.00552 | -0.079 | 19.908
-2.5 | 0.17 | 0.00545 | -0.08 | 31.179
-2 | 0.231 | 0.00549 | -0.08 | 41.978
-1.5 | 0.291 | 0.00562 | -0.081 | 51.805
-1 | 0.352 | 0.00573 | -0.082 | 61.391
-0.5 | 0.413 | 0.0059 | -0.083 | 70.077
0 | 0.474 | 0.00584 | -0.084 | 81.193
0.5 | 0.534 | 0.00598 | -0.085 | 89.157
1 | 0.594 | 0.00575 | -0.086 | 103.161
1.5 | 0.653 | 0.00552 | -0.087 | 118.343
2 | 0.713 | 0.00559 | -0.088 | 127.592
2.5 | 0.772 | 0.00639 | -0.089 | 120.833
3 | 0.831 | 0.00663 | -0.089 | 125.234
3.5 | 0.885 | 0.00658 | -0.09 | 134.417
4 | 0.942 | 0.00692 | -0.091 | 136.105
4.5 | 0.997 | 0.00736 | -0.092 | 135.53
5 | 1.05 | 0.00867 | -0.093 | 121.052
5.5 | 1.103 | 0.00902 | -0.094 | 122.193
6 | 1.153 | 0.00938 | -0.094 | 122.983
6.5 | 1.202 | 0.00977 | -0.095 | 123.075
7 | 1.249 | 0.01021 | -0.096 | 122.316
7.5 | 1.292 | 0.01065 | -0.097 | 121.256
8 | 1.33 | 0.01111 | -0.098 | 119.672
8.5 | 1.363 | 0.01161 | -0.099 | 117.379
9 | 1.392 | 0.01213 | -0.099 | 114.685
9.5 | 1.414 | 0.01267 | -0.1 | 111.642
10 | 1.425 | 0.01331 | -0.101 | 107.05
10.5 | 1.429 | 0.01408 | -0.102 | 101.511
11 | 1.425 | 0.01467 | -0.103 | 97.162
11.5 | 1.414 | 0.0156 | -0.103 | 90.632
12 | 1.396 | 0.01636 | -0.104 | 85.331
12.5 | 1.371 | 0.01732 | -0.105 | 79.154
13 | 1.34 | 0.01815 | -0.106 | 73.824
13.5 | 1.304 | 0.01931 | -0.106 | 67.523
14 | 1.263 | 0.02054 | -0.107 | 61.483
14.5 | 1.219 | 0.0218 | -0.107 | 55.905
15 | 1.17 | 0.02388 | -0.108 | 49.013
15.5 | 1.122 | 0.02502 | -0.109 | 44.858

## 138. Re 18M Mach 0.00 (2)
BIGFOIL.COM POLAR EXPORT
NACA66-613 a=0.5
NACA66-613 a=0.5 |  |  |  | Cl Max: | 1.8204 | at alpha= | 20 | deg
XFOIL ncrit=9 |  |  |  | L/D Max: | 162.721 | at alpha= | 2.5 | deg
Re: | 18000000 |  |  | Cd Min: | 0.05137 | at alpha= | 20 | deg
Mach: | 0 |  |  | Cl=0 at alpha= | -4.0637 | deg
|  |  |  | @ Cl=0.1, Cd= | 0.0046003
|  |  |  | @ Cl=0.4, Cd= | 0.0043038
|  |  |  | @ Cl=0.6, Cd= | 0.0042412
alpha (deg) | Cl | Cd | Cm | Cl/Cd
-20 | -1.4028 | 0.03007 | -0.1131 | -46.6511
-19.5 | -1.4219 | 0.02614 | -0.1089 | -54.3956
-19 | -1.4425 | 0.02276 | -0.1023 | -63.3787
-18.5 | -1.4416 | 0.02093 | -0.0959 | -68.8772
-18 | -1.427 | 0.0196 | -0.0906 | -72.8061
-17.5 | -1.3991 | 0.01813 | -0.0876 | -77.1704
-17 | -1.363 | 0.01702 | -0.0855 | -80.0823
-16.5 | -1.3233 | 0.016 | -0.0839 | -82.7062
-16 | -1.281 | 0.01507 | -0.0826 | -85.0033
-15.5 | -1.2364 | 0.01423 | -0.0815 | -86.8869
-15 | -1.1901 | 0.01344 | -0.0807 | -88.5491
-14.5 | -1.1424 | 0.01271 | -0.08 | -89.882
-14 | -1.0939 | 0.01197 | -0.0795 | -91.3868
-13.5 | -1.0456 | 0.01115 | -0.0789 | -93.7758
-13 | -0.9964 | 0.01034 | -0.0784 | -96.3636
-12.5 | -0.9444 | 0.00978 | -0.0783 | -96.5644
-12 | -0.8916 | 0.0093 | -0.0782 | -95.871
-11.5 | -0.838 | 0.00888 | -0.0783 | -94.3694
-11 | -0.7838 | 0.00848 | -0.0785 | -92.4292
-10.5 | -0.7298 | 0.008 | -0.0786 | -91.225
-10 | -0.6757 | 0.00751 | -0.0788 | -89.9734
-9.5 | -0.6203 | 0.00718 | -0.0791 | -86.3928
-9 | -0.5644 | 0.0069 | -0.0796 | -81.7971
-8.5 | -0.5084 | 0.0066 | -0.08 | -77.0303
-8 | -0.4524 | 0.00628 | -0.0804 | -72.0382
-7.5 | -0.3957 | 0.00603 | -0.081 | -65.6219
-7 | -0.3385 | 0.00582 | -0.0816 | -58.1615
-6.5 | -0.2813 | 0.00561 | -0.0823 | -50.1426
-6 | -0.2242 | 0.00539 | -0.0829 | -41.5955
-5.5 | -0.1666 | 0.00523 | -0.0837 | -31.8547
-5 | -0.1088 | 0.00509 | -0.0844 | -21.3752
-4.5 | -0.0507 | 0.00496 | -0.0853 | -10.2218
-4 | 0.0074 | 0.00482 | -0.0861 | 1.5353
-3.5 | 0.0654 | 0.00466 | -0.0869 | 14.0343
-3 | 0.1234 | 0.00456 | -0.0878 | 27.0614
-2.5 | 0.1817 | 0.00447 | -0.0887 | 40.6488
-2 | 0.24 | 0.0044 | -0.0896 | 54.5455
-1.5 | 0.2982 | 0.00435 | -0.0905 | 68.5517
-1 | 0.356 | 0.0043 | -0.0914 | 82.7907
0 | 0.4716 | 0.00431 | -0.0932 | 109.42
0.5 | 0.5287 | 0.00434 | -0.094 | 121.8203
1 | 0.5853 | 0.00427 | -0.0947 | 137.0726
1.5 | 0.6415 | 0.00416 | -0.0954 | 154.2067
2.5 | 0.7355 | 0.00452 | -0.094 | 162.7212
3 | 0.7819 | 0.00516 | -0.0929 | 151.531
3.5 | 0.8284 | 0.00573 | -0.0918 | 144.5724
4 | 0.8726 | 0.00633 | -0.0902 | 137.8515
4.5 | 0.9167 | 0.00686 | -0.0886 | 133.6297
5 | 0.9591 | 0.00737 | -0.0867 | 130.1357
5.5 | 1.0037 | 0.00773 | -0.0851 | 129.8448
6 | 1.0443 | 0.00805 | -0.0827 | 129.7267
6.5 | 1.0764 | 0.00838 | -0.0786 | 128.4487
7 | 1.1103 | 0.00882 | -0.0751 | 125.8844
7.5 | 1.1469 | 0.00926 | -0.0723 | 123.8553
8 | 1.1822 | 0.00977 | -0.0694 | 121.0031
8.5 | 1.2159 | 0.01033 | -0.0663 | 117.7057
9 | 1.2683 | 0.01087 | -0.0674 | 116.6789
9.5 | 1.2989 | 0.01156 | -0.0639 | 112.3616
10 | 1.3327 | 0.01241 | -0.0614 | 107.3892
10.5 | 1.3686 | 0.01321 | -0.0593 | 103.6033
11 | 1.4043 | 0.01407 | -0.0574 | 99.8081
11.5 | 1.4376 | 0.01507 | -0.0552 | 95.3948
12 | 1.4701 | 0.0162 | -0.0531 | 90.7469
12.5 | 1.5039 | 0.01733 | -0.0514 | 86.7802
13 | 1.5457 | 0.01879 | -0.0519 | 82.2618
13.5 | 1.5787 | 0.02014 | -0.0505 | 78.3863
14 | 1.6098 | 0.0216 | -0.0489 | 74.5278
14.5 | 1.6351 | 0.02344 | -0.0467 | 69.7568
15 | 1.662 | 0.02506 | -0.0447 | 66.3208
15.5 | 1.6862 | 0.02692 | -0.0425 | 62.6374
16 | 1.7097 | 0.02886 | -0.0403 | 59.2412
16.5 | 1.7306 | 0.03091 | -0.038 | 55.9884
17 | 1.727 | 0.03325 | -0.0311 | 51.9398
18 | 1.7617 | 0.03844 | -0.0271 | 45.8299
18.5 | 1.779 | 0.04126 | -0.0256 | 43.1168
19.5 | 1.8087 | 0.04766 | -0.023 | 37.9501
20 | 1.8204 | 0.05137 | -0.022 | 35.437

## 139. Re 18M Mach 0.10 (1)
BIGFOIL.COM POLAR EXPORT
NACA66-613 a=0.5
NACA66-613 a=0.5 |  |  |  | Cl Max: | 1.425 | at alpha= | 10.5 | deg
JavaFoil+Calcfoil stall+Eppler ext transition |  |  |  | L/D Max: | 136.207 | at alpha= | 4 | deg
Re: | 18000000 |  |  | Cd Min: | 0.00549 | at alpha= | -2.5 | deg
Mach: | 0.1 |  |  | Cl=0 at alpha= | -3.9167 | deg
|  |  |  | @ Cl=0.1, Cd= | 0.00553
|  |  |  | @ Cl=0.4, Cd= | 0.0058516
|  |  |  | @ Cl=0.6, Cd= | 0.005721
alpha (deg) | Cl | Cd | Cm | Cl/Cd
-14 | -0.467 | 0.09432 | -0.029 | -4.946
-13.5 | -0.475 | 0.08932 | -0.03 | -5.316
-13 | -0.481 | 0.08341 | -0.031 | -5.763
-12.5 | -0.484 | 0.07893 | -0.031 | -6.132
-12 | -0.484 | 0.07446 | -0.032 | -6.499
-11.5 | -0.481 | 0.06982 | -0.033 | -6.884
-11 | -0.474 | 0.06481 | -0.034 | -7.319
-10.5 | -0.464 | 0.06012 | -0.036 | -7.721
-10 | -0.449 | 0.05656 | -0.037 | -7.946
-9.5 | -0.438 | 0.04631 | -0.045 | -9.46
-9 | -0.502 | 0.00737 | -0.068 | -68.126
-8.5 | -0.468 | 0.00714 | -0.069 | -65.589
-8 | -0.43 | 0.0069 | -0.07 | -62.287
-7.5 | -0.388 | 0.00671 | -0.071 | -57.769
-7 | -0.341 | 0.0065 | -0.072 | -52.527
-6.5 | -0.291 | 0.00633 | -0.073 | -45.93
-6 | -0.238 | 0.00614 | -0.074 | -38.723
-5.5 | -0.183 | 0.00601 | -0.074 | -30.422
-5 | -0.126 | 0.00589 | -0.075 | -21.453
-4.5 | -0.069 | 0.00578 | -0.076 | -11.863
-4 | -0.01 | 0.0057 | -0.077 | -1.693
-3.5 | 0.05 | 0.00558 | -0.078 | 8.966
-3 | 0.11 | 0.00552 | -0.079 | 19.991
-2.5 | 0.171 | 0.00549 | -0.08 | 31.13
-2 | 0.232 | 0.00553 | -0.081 | 41.917
-1.5 | 0.293 | 0.00561 | -0.082 | 52.169
-1 | 0.353 | 0.0057 | -0.083 | 61.964
-0.5 | 0.415 | 0.0059 | -0.084 | 70.403
0 | 0.476 | 0.00583 | -0.085 | 81.634
0.5 | 0.536 | 0.00595 | -0.085 | 90.075
1 | 0.597 | 0.00573 | -0.086 | 104.133
1.5 | 0.657 | 0.00555 | -0.087 | 118.263
2 | 0.716 | 0.00562 | -0.088 | 127.413
2.5 | 0.776 | 0.00641 | -0.089 | 121.077
3 | 0.835 | 0.00668 | -0.09 | 124.988
3.5 | 0.889 | 0.00662 | -0.091 | 134.374
4 | 0.946 | 0.00695 | -0.092 | 136.207
4.5 | 1.002 | 0.0074 | -0.092 | 135.332
5 | 1.055 | 0.00873 | -0.093 | 120.859
5.5 | 1.107 | 0.0091 | -0.094 | 121.751
6 | 1.158 | 0.00947 | -0.095 | 122.333
6.5 | 1.207 | 0.00985 | -0.096 | 122.504
7 | 1.253 | 0.01029 | -0.097 | 121.823
7.5 | 1.296 | 0.01074 | -0.097 | 120.665
8 | 1.334 | 0.01121 | -0.098 | 118.954
8.5 | 1.366 | 0.01174 | -0.099 | 116.348
9 | 1.394 | 0.01227 | -0.1 | 113.564
9.5 | 1.415 | 0.0128 | -0.101 | 110.481
10 | 1.423 | 0.01349 | -0.102 | 105.558
10.5 | 1.425 | 0.0142 | -0.102 | 100.338
11 | 1.417 | 0.01488 | -0.103 | 95.231
11.5 | 1.402 | 0.01575 | -0.104 | 89.025
12 | 1.379 | 0.01664 | -0.105 | 82.89
12.5 | 1.349 | 0.01765 | -0.105 | 76.439
13 | 1.313 | 0.01852 | -0.106 | 70.918
13.5 | 1.27 | 0.02006 | -0.107 | 63.319
14 | 1.224 | 0.02108 | -0.107 | 58.074
14.5 | 1.174 | 0.02251 | -0.108 | 52.145
15 | 1.119 | 0.0246 | -0.108 | 45.495
15.5 | 1.065 | 0.02609 | -0.109 | 40.819

## 140. Re 18M Mach 0.10 (2)
BIGFOIL.COM POLAR EXPORT
NACA66-613 a=0.5
NACA66-613 a=0.5 |  |  |  | Cl Max: | 1.8172 | at alpha= | 20 | deg
XFOIL ncrit=9 |  |  |  | L/D Max: | 175.464 | at alpha= | 2 | deg
Re: | 18000000 |  |  | Cd Min: | 0.05412 | at alpha= | 20 | deg
Mach: | 0.1 |  |  | Cl=0 at alpha= | -4.0637 | deg
|  |  |  | @ Cl=0.1, Cd= | 0.0046058
|  |  |  | @ Cl=0.4, Cd= | 0.0043
|  |  |  | @ Cl=0.6, Cd= | 0.0042488
alpha (deg) | Cl | Cd | Cm | Cl/Cd
-19.5 | -1.2425 | 0.04166 | -0.117 | -29.8248
-19 | -1.3323 | 0.03052 | -0.1173 | -43.6533
-18.5 | -1.3529 | 0.02654 | -0.1127 | -50.9759
-18 | -1.358 | 0.024 | -0.1071 | -56.5833
-17.5 | -1.381 | 0.02115 | -0.0973 | -65.2955
-17 | -1.3586 | 0.0193 | -0.0933 | -70.3938
-16.5 | -1.3271 | 0.0177 | -0.0904 | -74.9774
-16 | -1.2888 | 0.01641 | -0.0882 | -78.5375
-15.5 | -1.2465 | 0.0153 | -0.0864 | -81.4706
-15 | -1.2012 | 0.01431 | -0.085 | -83.9413
-14.5 | -1.1538 | 0.01343 | -0.0839 | -85.9121
-13.5 | -1.0548 | 0.01186 | -0.0822 | -88.9376
-13 | -1.0056 | 0.01092 | -0.0814 | -92.0879
-12.5 | -0.954 | 0.01018 | -0.0808 | -93.7132
-12 | -0.9012 | 0.00956 | -0.0805 | -94.2678
-11.5 | -0.847 | 0.00908 | -0.0803 | -93.2819
-11 | -0.792 | 0.00864 | -0.0803 | -91.6667
-10.5 | -0.7368 | 0.00819 | -0.0803 | -89.9634
-10 | -0.6821 | 0.00767 | -0.0803 | -88.9309
-9.5 | -0.6263 | 0.00727 | -0.0805 | -86.1486
-9 | -0.5697 | 0.00696 | -0.0808 | -81.8534
-8.5 | -0.5129 | 0.00668 | -0.0811 | -76.7814
-8 | -0.4563 | 0.00635 | -0.0815 | -71.8583
-7.5 | -0.3991 | 0.00606 | -0.0819 | -65.8581
-7 | -0.3414 | 0.00585 | -0.0825 | -58.359
-6.5 | -0.2835 | 0.00565 | -0.0831 | -50.177
-6 | -0.2258 | 0.00542 | -0.0837 | -41.6605
-5.5 | -0.1679 | 0.00524 | -0.0844 | -32.042
-3.5 | 0.0659 | 0.00467 | -0.0875 | 14.1113
-3 | 0.1243 | 0.00456 | -0.0884 | 27.2588
-2.5 | 0.183 | 0.00448 | -0.0893 | 40.8482
-2 | 0.2417 | 0.0044 | -0.0902 | 54.9318
-1.5 | 0.3002 | 0.00435 | -0.0911 | 69.0115
-1 | 0.3584 | 0.0043 | -0.092 | 83.3488
-0.5 | 0.4168 | 0.0043 | -0.0929 | 96.9302
0 | 0.4747 | 0.00431 | -0.0938 | 110.1392
0.5 | 0.5322 | 0.00434 | -0.0946 | 122.6267
1 | 0.5891 | 0.00427 | -0.0953 | 137.9625
1.5 | 0.6457 | 0.00416 | -0.096 | 155.2163
2 | 0.7001 | 0.00399 | -0.0965 | 175.4637
2.5 | 0.7404 | 0.00449 | -0.0946 | 164.8998
3 | 0.7863 | 0.00516 | -0.0934 | 152.3837
3.5 | 0.8328 | 0.00574 | -0.0922 | 145.0871
4 | 0.8766 | 0.00636 | -0.0905 | 137.8302
4.5 | 0.9204 | 0.00689 | -0.0887 | 133.5849
5 | 0.9621 | 0.00742 | -0.0865 | 129.6631
5.5 | 1.0062 | 0.00778 | -0.0848 | 129.3316
6 | 1.0409 | 0.0081 | -0.081 | 128.5062
6.5 | 1.0749 | 0.00848 | -0.0773 | 126.7571
7 | 1.1103 | 0.00893 | -0.0741 | 124.3337
7.5 | 1.1471 | 0.0094 | -0.0713 | 122.0319
8 | 1.1822 | 0.00994 | -0.0683 | 118.9336
8.5 | 1.2158 | 0.01052 | -0.065 | 115.5703
9 | 1.2648 | 0.01107 | -0.0653 | 114.2547
9.5 | 1.3013 | 0.01181 | -0.0629 | 110.1863
10 | 1.3358 | 0.01268 | -0.0604 | 105.347
10.5 | 1.3719 | 0.01351 | -0.0583 | 101.547
11 | 1.4074 | 0.01445 | -0.0563 | 97.3979
11.5 | 1.4406 | 0.01554 | -0.0541 | 92.7027
12 | 1.4763 | 0.01664 | -0.0525 | 88.72
12.5 | 1.5201 | 0.01791 | -0.0529 | 84.8744
13 | 1.5522 | 0.01943 | -0.0512 | 79.8868
13.5 | 1.5823 | 0.02092 | -0.0492 | 75.6358
14 | 1.6136 | 0.02238 | -0.0474 | 72.1001
14.5 | 1.639 | 0.02424 | -0.0451 | 67.6155
15 | 1.6654 | 0.02602 | -0.0429 | 64.0046
15.5 | 1.6867 | 0.02816 | -0.0404 | 59.897
16 | 1.71 | 0.03008 | -0.0379 | 56.8484
16.5 | 1.7305 | 0.03219 | -0.0353 | 53.7589
17 | 1.727 | 0.03468 | -0.0286 | 49.7982
17.5 | 1.7415 | 0.03757 | -0.0263 | 46.3535
18.5 | 1.7781 | 0.04324 | -0.0231 | 41.1216
19 | 1.7935 | 0.04649 | -0.0217 | 38.5782
19.5 | 1.8072 | 0.05005 | -0.0206 | 36.1079
20 | 1.8172 | 0.05412 | -0.0197 | 33.5772

## 141. Re 18M Mach 0.25 (1)
BIGFOIL.COM POLAR EXPORT
NACA66-613 a=0.5
NACA66-613 a=0.5 |  |  |  | Cl Max: | 1.409 | at alpha= | 9.5 | deg
JavaFoil+Calcfoil stall+Eppler ext transition |  |  |  | L/D Max: | 134.724 | at alpha= | 4 | deg
Re: | 18000000 |  |  | Cd Min: | 0.0053 | at alpha= | 1.5 | deg
Mach: | 0.25 |  |  | Cl=0 at alpha= | -3.918 | deg
|  |  |  | @ Cl=0.1, Cd= | 0.0055947
|  |  |  | @ Cl=0.4, Cd= | 0.0058872
|  |  |  | @ Cl=0.6, Cd= | 0.0056161
alpha (deg) | Cl | Cd | Cm | Cl/Cd
-13 | -0.303 | 0.09041 | -0.03 | -3.355
-12.5 | -0.335 | 0.08549 | -0.03 | -3.914
-12 | -0.361 | 0.08086 | -0.031 | -4.461
-11.5 | -0.381 | 0.07503 | -0.031 | -5.078
-11 | -0.395 | 0.07024 | -0.032 | -5.627
-10.5 | -0.403 | 0.06483 | -0.033 | -6.214
-10 | -0.404 | 0.06061 | -0.034 | -6.662
-9.5 | -0.399 | 0.05538 | -0.036 | -7.201
-9 | -0.387 | 0.05105 | -0.039 | -7.586
-8.5 | -0.37 | 0.04611 | -0.043 | -8.033
-8 | -0.423 | 0.00714 | -0.072 | -59.318
-7.5 | -0.386 | 0.00687 | -0.073 | -56.171
-7 | -0.343 | 0.00669 | -0.074 | -51.228
-6.5 | -0.294 | 0.00649 | -0.075 | -45.299
-6 | -0.241 | 0.00629 | -0.076 | -38.359
-5.5 | -0.186 | 0.0061 | -0.076 | -30.539
-5 | -0.129 | 0.00596 | -0.077 | -21.664
-4.5 | -0.07 | 0.00587 | -0.078 | -11.944
-4 | -0.01 | 0.00573 | -0.079 | -1.723
-3.5 | 0.051 | 0.00565 | -0.08 | 9.08
-3 | 0.113 | 0.00558 | -0.081 | 20.311
-2.5 | 0.175 | 0.00551 | -0.082 | 31.826
-2 | 0.238 | 0.00552 | -0.083 | 43.125
-1.5 | 0.3 | 0.00568 | -0.084 | 52.868
-1 | 0.363 | 0.00576 | -0.085 | 63.01
-0.5 | 0.427 | 0.00598 | -0.086 | 71.369
0 | 0.489 | 0.00583 | -0.087 | 83.802
0.5 | 0.551 | 0.00609 | -0.088 | 90.477
1 | 0.612 | 0.0055 | -0.089 | 111.405
1.5 | 0.674 | 0.0053 | -0.09 | 127.232
2 | 0.735 | 0.00627 | -0.09 | 117.196
2.5 | 0.796 | 0.00656 | -0.091 | 121.35
3 | 0.856 | 0.00683 | -0.092 | 125.354
3.5 | 0.912 | 0.00682 | -0.093 | 133.707
4 | 0.97 | 0.0072 | -0.094 | 134.724
4.5 | 1.026 | 0.00863 | -0.095 | 118.91
5 | 1.081 | 0.00907 | -0.096 | 119.213
5.5 | 1.134 | 0.00947 | -0.096 | 119.785
6 | 1.185 | 0.00988 | -0.097 | 119.911
6.5 | 1.233 | 0.01032 | -0.098 | 119.515
7 | 1.279 | 0.01078 | -0.099 | 118.604
7.5 | 1.32 | 0.0113 | -0.1 | 116.748
8 | 1.353 | 0.01186 | -0.101 | 114.095
8.5 | 1.38 | 0.01243 | -0.102 | 111.027
9 | 1.399 | 0.01304 | -0.102 | 107.329
9.5 | 1.409 | 0.01379 | -0.103 | 102.222
10 | 1.401 | 0.01459 | -0.104 | 96.047
10.5 | 1.381 | 0.0154 | -0.105 | 89.643
11 | 1.347 | 0.0164 | -0.106 | 82.112
11.5 | 1.299 | 0.01741 | -0.106 | 74.625
12 | 1.237 | 0.01892 | -0.107 | 65.399
12.5 | 1.164 | 0.02 | -0.108 | 58.2
13 | 1.079 | 0.02167 | -0.108 | 49.762
13.5 | 0.978 | 0.02497 | -0.108 | 39.16
14 | 0.789 | 0.06386 | -0.09 | 12.361
14.5 | 0.653 | 0.10289 | -0.061 | 6.347

## 142. Re 18M Mach 0.25 (2)
BIGFOIL.COM POLAR EXPORT
NACA66-613 a=0.5
NACA66-613 a=0.5 |  |  |  | Cl Max: | 1.7682 | at alpha= | 19.5 | deg
XFOIL ncrit=9 |  |  |  | L/D Max: | 186.026 | at alpha= | 2 | deg
Re: | 18000000 |  |  | Cd Min: | 0.18344 | at alpha= | -18 | deg
Mach: | 0.25 |  |  | Cl=0 at alpha= | -4.0657 | deg
|  |  |  | @ Cl=0.1, Cd= | 0.0046483
|  |  |  | @ Cl=0.4, Cd= | 0.0042953
|  |  |  | @ Cl=0.6, Cd= | 0.0042806
alpha (deg) | Cl | Cd | Cm | Cl/Cd
-18 | -0.4182 | 0.18344 | -0.0347 | -2.2798
-17.5 | -0.4328 | 0.16635 | -0.0417 | -2.6017
-17 | -0.4187 | 0.15902 | -0.0463 | -2.633
-16.5 | -0.4257 | 0.14637 | -0.0529 | -2.9084
-16 | -0.4123 | 0.13925 | -0.0574 | -2.9609
-15.5 | -0.3996 | 0.13211 | -0.0619 | -3.0248
-15 | -0.4275 | 0.11643 | -0.0705 | -3.6717
-14.5 | -0.4229 | 0.10829 | -0.0755 | -3.9053
-14 | -0.4108 | 0.10187 | -0.0795 | -4.0326
-13.5 | -0.8593 | 0.03345 | -0.1201 | -25.6891
-13 | -1.024 | 0.0178 | -0.1029 | -57.5281
-12.5 | -0.9909 | 0.01478 | -0.099 | -67.0433
-12 | -0.9437 | 0.0129 | -0.0962 | -73.155
-11.5 | -0.8918 | 0.01139 | -0.094 | -78.2968
-11 | -0.8373 | 0.01013 | -0.0921 | -82.6555
-10.5 | -0.7792 | 0.00928 | -0.0907 | -83.9655
-10 | -0.7194 | 0.00865 | -0.0897 | -83.1676
-9.5 | -0.6594 | 0.00808 | -0.0889 | -81.6089
-9 | -0.6 | 0.00749 | -0.0882 | -80.1068
-8.5 | -0.5397 | 0.00705 | -0.0878 | -76.5532
-8 | -0.4787 | 0.00671 | -0.0876 | -71.3413
-7.5 | -0.418 | 0.00635 | -0.0874 | -65.8268
-7 | -0.3575 | 0.00602 | -0.0875 | -59.3854
-6 | -0.2354 | 0.00557 | -0.088 | -42.2621
-5.5 | -0.1749 | 0.00534 | -0.0883 | -32.7528
-5 | -0.114 | 0.00517 | -0.0888 | -22.0503
-4.5 | -0.0529 | 0.00501 | -0.0895 | -10.5589
-3.5 | 0.0689 | 0.00471 | -0.0909 | 14.6285
-3 | 0.1294 | 0.00459 | -0.0916 | 28.1917
-2.5 | 0.1903 | 0.00449 | -0.0925 | 42.3831
-1.5 | 0.3117 | 0.00436 | -0.0943 | 71.4908
-1 | 0.3719 | 0.0043 | -0.0952 | 86.4884
-0.5 | 0.4322 | 0.00429 | -0.0962 | 100.7459
0 | 0.492 | 0.0043 | -0.0971 | 114.4186
0.5 | 0.5515 | 0.00433 | -0.0979 | 127.3672
1 | 0.6104 | 0.00427 | -0.0987 | 142.9508
1.5 | 0.6688 | 0.00413 | -0.0994 | 161.937
2 | 0.7255 | 0.0039 | -0.1 | 186.0256
2.5 | 0.7672 | 0.00437 | -0.098 | 175.5606
3 | 0.8116 | 0.00516 | -0.0961 | 157.2868
3.5 | 0.8572 | 0.00578 | -0.0943 | 148.3045
4.5 | 0.9382 | 0.00709 | -0.0887 | 132.3272
5 | 0.9678 | 0.00765 | -0.0835 | 126.5098
5.5 | 0.9974 | 0.00813 | -0.0783 | 122.6814
6 | 1.034 | 0.00862 | -0.0748 | 119.9536
6.5 | 1.073 | 0.00911 | -0.0718 | 117.7827
7 | 1.1108 | 0.00969 | -0.0688 | 114.6336
7.5 | 1.1496 | 0.01027 | -0.066 | 111.9377
8 | 1.1854 | 0.01095 | -0.0627 | 108.2557
8.5 | 1.233 | 0.01163 | -0.062 | 106.0189
9 | 1.314 | 0.01252 | -0.0686 | 104.9521
9.5 | 1.3173 | 0.01343 | -0.0587 | 98.0864
10 | 1.3619 | 0.01443 | -0.0577 | 94.3798
10.5 | 1.4054 | 0.01551 | -0.0566 | 90.6125
11 | 1.4435 | 0.0168 | -0.0547 | 85.9226
11.5 | 1.4792 | 0.01813 | -0.0524 | 81.5885
12 | 1.5128 | 0.01965 | -0.0499 | 76.9873
12.5 | 1.5452 | 0.02121 | -0.0473 | 72.8524
13 | 1.5726 | 0.02318 | -0.0443 | 67.843
13.5 | 1.6002 | 0.02513 | -0.0413 | 63.6769
14 | 1.629 | 0.0271 | -0.0386 | 60.1107
14.5 | 1.6523 | 0.02945 | -0.0355 | 56.1053
15 | 1.6771 | 0.03166 | -0.0324 | 52.9722
15.5 | 1.6944 | 0.03441 | -0.0288 | 49.2415
16 | 1.7059 | 0.03716 | -0.0243 | 45.9069
16.5 | 1.7107 | 0.0399 | -0.0186 | 42.8747
17 | 1.7272 | 0.04329 | -0.0161 | 39.8984
17.5 | 1.7379 | 0.04735 | -0.0137 | 36.7033
18 | 1.7539 | 0.05126 | -0.0121 | 34.2158
18.5 | 1.7641 | 0.05589 | -0.0107 | 31.5638
19 | 1.7678 | 0.06148 | -0.0097 | 28.7541
19.5 | 1.7682 | 0.06768 | -0.0092 | 26.1259
20 | 1.7596 | 0.07527 | -0.0096 | 23.3772

## 143. Re 18M Mach 0.50 (1)
BIGFOIL.COM POLAR EXPORT
NACA66-613 a=0.5
NACA66-613 a=0.5 |  |  |  | Cl Max: | 1.355 | at alpha= | 7.5 | deg
JavaFoil+Calcfoil stall+Eppler ext transition |  |  |  | L/D Max: | 129.24 | at alpha= | 3 | deg
Re: | 18000000 |  |  | Cd Min: | 0.0057 | at alpha= | -2 | deg
Mach: | 0.5 |  |  | Cl=0 at alpha= | -3.9191 | deg
|  |  |  | @ Cl=0.1, Cd= | 0.0058877
|  |  |  | @ Cl=0.4, Cd= | 0.0058192
|  |  |  | @ Cl=0.6, Cd= | 0.006521
alpha (deg) | Cl | Cd | Cm | Cl/Cd
-20 | -0.89 | 0.16282 | -0.035 | -5.467
-19.5 | -0.862 | 0.16053 | -0.035 | -5.372
-19 | -0.835 | 0.15234 | -0.035 | -5.479
-18.5 | -0.808 | 0.14114 | -0.035 | -5.724
-18 | -0.781 | 0.13424 | -0.036 | -5.815
-17.5 | -0.754 | 0.12946 | -0.036 | -5.821
-17 | -0.725 | 0.12592 | -0.036 | -5.758
-16.5 | -0.698 | 0.1166 | -0.036 | -5.986
-16 | -0.671 | 0.10853 | -0.038 | -6.187
-15.5 | -0.645 | 0.10089 | -0.039 | -6.391
-15 | -0.629 | 0.07969 | -0.046 | -7.898
-14.5 | -0.587 | 0.09971 | -0.037 | -5.884
-14 | -0.559 | 0.09543 | -0.037 | -5.858
-13.5 | -0.533 | 0.08638 | -0.039 | -6.166
-13 | -0.507 | 0.07737 | -0.042 | -6.557
-12.5 | -0.481 | 0.07139 | -0.044 | -6.738
-12 | -0.458 | 0.06233 | -0.048 | -7.342
-11.5 | -0.449 | 0.04061 | -0.058 | -11.046
-11 | -0.48 | 0.00946 | -0.074 | -50.767
-10.5 | -0.45 | 0.00795 | -0.075 | -56.618
-10 | -0.337 | 0.06476 | -0.037 | -5.199
-9.5 | -0.309 | 0.05805 | -0.039 | -5.331
-9 | -0.282 | 0.05439 | -0.041 | -5.186
-8.5 | -0.255 | 0.04977 | -0.043 | -5.122
-8 | -0.228 | 0.046 | -0.046 | -4.951
-7.5 | -0.246 | 0.00738 | -0.081 | -33.369
-7 | -0.171 | 0.046 | -0.039 | -3.708
-6.5 | -0.143 | 0.04425 | -0.039 | -3.226
-6 | -0.174 | 0.04071 | -0.041 | -4.283
-5.5 | -0.151 | 0.03701 | -0.044 | -4.081
-5 | -0.136 | 0.00648 | -0.087 | -20.955
-4.5 | -0.076 | 0.00621 | -0.088 | -12.164
-4 | -0.011 | 0.0061 | -0.089 | -1.771
-3.5 | 0.057 | 0.00595 | -0.09 | 9.517
-3 | 0.126 | 0.00585 | -0.091 | 21.466
-2.5 | 0.195 | 0.00575 | -0.092 | 33.946
-2 | 0.265 | 0.0057 | -0.093 | 46.514
-1.5 | 0.335 | 0.00581 | -0.094 | 57.673
-1 | 0.406 | 0.00582 | -0.095 | 69.629
-0.5 | 0.477 | 0.00575 | -0.096 | 83.037
0 | 0.544 | 0.00631 | -0.097 | 86.283
0.5 | 0.613 | 0.00657 | -0.098 | 93.279
1 | 0.681 | 0.00642 | -0.099 | 106.018
1.5 | 0.749 | 0.00664 | -0.1 | 112.69
2 | 0.816 | 0.0069 | -0.1 | 118.4
2.5 | 0.884 | 0.00727 | -0.101 | 121.601
3 | 0.951 | 0.00736 | -0.102 | 129.24
3.5 | 1.011 | 0.00787 | -0.103 | 128.44
4 | 1.074 | 0.00839 | -0.104 | 127.973
4.5 | 1.134 | 0.01029 | -0.105 | 110.241
5 | 1.191 | 0.01083 | -0.106 | 109.951
5.5 | 1.244 | 0.01141 | -0.107 | 109.025
6 | 1.291 | 0.01207 | -0.108 | 106.953
6.5 | 1.329 | 0.01281 | -0.109 | 103.742
7 | 1.354 | 0.01364 | -0.11 | 99.292
7.5 | 1.355 | 0.01457 | -0.111 | 93
8 | 1.288 | 0.0157 | -0.112 | 82.081
8.5 | 0.816 | 0.01757 | -0.112 | 46.439
9 | 0.848 | 0.01795 | -0.113 | 47.213
9.5 | 0.877 | 0.01968 | -0.114 | 44.568
10 | 0.909 | 0.01925 | -0.115 | 47.252
10.5 | 0.94 | 0.02078 | -0.116 | 45.214
11 | 0.969 | 0.02249 | -0.117 | 43.082
11.5 | 0.986 | 0.02754 | -0.116 | 35.798
12 | 1.03 | 0.02378 | -0.119 | 43.29
12.5 | 1.058 | 0.02589 | -0.119 | 40.864

## 144. Re 18M Mach 0.50 (2)
BIGFOIL.COM POLAR EXPORT
NACA66-613 a=0.5
NACA66-613 a=0.5 |  |  |  | Cl Max: | 1.4734 | at alpha= | 10.5 | deg
XFOIL ncrit=9 |  |  |  | L/D Max: | 219.398 | at alpha= | 2 | deg
Re: | 18000000 |  |  | Cd Min: | 0.23669 | at alpha= | -20 | deg
Mach: | 0.5 |  |  | Cl=0 at alpha= | -4.073 | deg
|  |  |  | @ Cl=0.1, Cd= | 0.0049329
|  |  |  | @ Cl=0.4, Cd= | 0.0043939
|  |  |  | @ Cl=0.6, Cd= | 0.0043242
alpha (deg) | Cl | Cd | Cm | Cl/Cd
-20 | -0.4951 | 0.23669 | -0.0161 | -2.0918
-19.5 | -0.4735 | 0.22835 | -0.0212 | -2.0736
-19 | -0.453 | 0.21948 | -0.0262 | -2.064
-18.5 | -0.4311 | 0.21162 | -0.0312 | -2.0371
-18 | -0.4088 | 0.20411 | -0.0362 | -2.0028
-17.5 | -0.3876 | 0.19612 | -0.0411 | -1.9763
-17 | -0.3643 | 0.1891 | -0.0459 | -1.9265
-16.5 | -0.346 | 0.18012 | -0.0508 | -1.9209
-16 | -0.3274 | 0.17162 | -0.0557 | -1.9077
-15.5 | -0.3072 | 0.16382 | -0.0605 | -1.8752
-15 | -0.2897 | 0.15531 | -0.0654 | -1.8653
-14.5 | -0.2705 | 0.1477 | -0.0701 | -1.8314
-14 | -0.2603 | 0.13772 | -0.0754 | -1.8901
-13.5 | -0.2425 | 0.13028 | -0.08 | -1.8614
-13 | -0.2289 | 0.12211 | -0.0847 | -1.8745
-12.5 | -0.2105 | 0.11531 | -0.089 | -1.8255
-12 | -0.2133 | 0.10461 | -0.0948 | -2.039
-11.5 | -0.1971 | 0.0979 | -0.0989 | -2.0133
-11 | -0.1844 | 0.09096 | -0.103 | -2.0273
-10.5 | -0.1804 | 0.08297 | -0.1076 | -2.1743
-10 | -0.1909 | 0.0735 | -0.1131 | -2.5973
-9.5 | -0.2008 | 0.06481 | -0.1183 | -3.0983
-9 | -0.2032 | 0.05754 | -0.123 | -3.5315
-8.5 | -0.2356 | 0.04855 | -0.1299 | -4.8527
-8 | -0.2555 | 0.04272 | -0.1277 | -5.9808
-7.5 | -0.2566 | 0.03608 | -0.1267 | -7.112
-7 | -0.2609 | 0.02797 | -0.1238 | -9.3279
-6.5 | -0.2692 | 0.01822 | -0.1186 | -14.775
-6 | -0.2664 | 0.00879 | -0.1127 | -30.3072
-5.5 | -0.2075 | 0.00631 | -0.1094 | -32.8843
-5 | -0.1354 | 0.00568 | -0.1077 | -23.838
-4.5 | -0.062 | 0.00537 | -0.1069 | -11.5456
-4 | 0.0106 | 0.00516 | -0.1066 | 2.0543
-3.5 | 0.0824 | 0.00499 | -0.1066 | 16.513
-3 | 0.1533 | 0.00476 | -0.1068 | 32.2059
-2.5 | 0.224 | 0.0046 | -0.1074 | 48.6957
-2 | 0.2942 | 0.0045 | -0.1081 | 65.3778
-1.5 | 0.3642 | 0.00443 | -0.109 | 82.2122
-1 | 0.4337 | 0.00436 | -0.11 | 99.4725
-0.5 | 0.5027 | 0.00431 | -0.111 | 116.6357
0 | 0.5714 | 0.00432 | -0.1121 | 132.2685
0.5 | 0.6397 | 0.00433 | -0.1131 | 147.7367
1 | 0.7072 | 0.0043 | -0.1139 | 164.4651
2 | 0.8381 | 0.00382 | -0.1151 | 219.3979
3 | 0.9263 | 0.00505 | -0.108 | 183.4257
3.5 | 0.9407 | 0.00611 | -0.0983 | 153.9607
4 | 0.9448 | 0.00718 | -0.0868 | 131.5877
4.5 | 0.9491 | 0.00883 | -0.0766 | 107.4858
5 | 0.9701 | 0.01031 | -0.0696 | 94.0931
5.5 | 0.9963 | 0.01177 | -0.0636 | 84.6474
6 | 1.0377 | 0.0128 | -0.0599 | 81.0703
6.5 | 1.0813 | 0.01378 | -0.0564 | 78.4688
7 | 1.1225 | 0.01488 | -0.0525 | 75.4368
7.5 | 1.1651 | 0.01593 | -0.0487 | 73.1387
8 | 1.2607 | 0.01769 | -0.0559 | 71.2663
9 | 1.3606 | 0.02088 | -0.0508 | 65.1628
9.5 | 1.4012 | 0.02277 | -0.0466 | 61.5371
10 | 1.4424 | 0.02478 | -0.0423 | 58.2082
10.5 | 1.4734 | 0.02745 | -0.0367 | 53.6758
11 | 1.4654 | 0.03233 | -0.0283 | 45.3263
11.5 | 1.4322 | 0.03865 | -0.019 | 37.0556
12 | 1.3949 | 0.04404 | -0.008 | 31.6735
12.5 | 1.362 | 0.05138 | -0.0012 | 26.5084
13 | 1.3263 | 0.06116 | 0.0013 | 21.6857
13.5 | 1.2859 | 0.07286 | 0.0006 | 17.6489
14 | 1.2494 | 0.08558 | -0.0029 | 14.5992
14.5 | 1.2129 | 0.09976 | -0.0092 | 12.1582
15 | 1.1801 | 0.11472 | -0.0176 | 10.2868
15.5 | 1.1555 | 0.1296 | -0.027 | 8.9159

## 145. Re 20M Mach 0.00 (1)
BIGFOIL.COM POLAR EXPORT
NACA66-613 a=0.5
NACA66-613 a=0.5 |  |  |  | Cl Max: | 1.43 | at alpha= | 10.5 | deg
JavaFoil+Calcfoil stall+Eppler ext transition |  |  |  | L/D Max: | 136.851 | at alpha= | 4 | deg
Re: | 20000000 |  |  | Cd Min: | 0.00543 | at alpha= | -3 | deg
Mach: | 0 |  |  | Cl=0 at alpha= | -3.9167 | deg
|  |  |  | @ Cl=0.1, Cd= | 0.0054483
|  |  |  | @ Cl=0.4, Cd= | 0.0059423
|  |  |  | @ Cl=0.6, Cd= | 0.0057707
alpha (deg) | Cl | Cd | Cm | Cl/Cd
-14.5 | -0.485 | 0.09847 | -0.029 | -4.924
-14 | -0.492 | 0.09228 | -0.03 | -5.334
-13.5 | -0.497 | 0.08729 | -0.03 | -5.699
-13 | -0.501 | 0.08185 | -0.031 | -6.115
-12.5 | -0.501 | 0.07756 | -0.032 | -6.458
-12 | -0.498 | 0.07267 | -0.033 | -6.859
-11.5 | -0.493 | 0.06798 | -0.034 | -7.247
-11 | -0.483 | 0.06484 | -0.034 | -7.45
-10.5 | -0.472 | 0.05877 | -0.037 | -8.033
-10 | -0.458 | 0.0529 | -0.04 | -8.657
-9.5 | -0.535 | 0.00754 | -0.067 | -70.953
-9 | -0.504 | 0.00726 | -0.068 | -69.513
-8.5 | -0.47 | 0.00699 | -0.069 | -67.216
-8 | -0.43 | 0.00678 | -0.07 | -63.5
-7.5 | -0.387 | 0.00661 | -0.071 | -58.626
-7 | -0.341 | 0.00639 | -0.071 | -53.303
-6.5 | -0.29 | 0.00627 | -0.072 | -46.294
-6 | -0.237 | 0.00609 | -0.073 | -38.956
-5.5 | -0.182 | 0.00594 | -0.074 | -30.665
-5 | -0.126 | 0.00579 | -0.075 | -21.739
-4.5 | -0.068 | 0.00568 | -0.076 | -12.014
-4 | -0.01 | 0.00561 | -0.077 | -1.711
-3.5 | 0.05 | 0.00554 | -0.078 | 8.998
-3 | 0.11 | 0.00543 | -0.079 | 20.211
-2.5 | 0.17 | 0.00554 | -0.08 | 30.679
-2 | 0.231 | 0.0056 | -0.08 | 41.149
-1.5 | 0.291 | 0.00573 | -0.081 | 50.819
-1 | 0.352 | 0.00584 | -0.082 | 60.214
-0.5 | 0.413 | 0.00597 | -0.083 | 69.267
0 | 0.474 | 0.00591 | -0.084 | 80.208
0.5 | 0.534 | 0.00608 | -0.085 | 87.778
1 | 0.594 | 0.00579 | -0.086 | 102.556
1.5 | 0.653 | 0.0056 | -0.087 | 116.722
2 | 0.713 | 0.00573 | -0.088 | 124.349
2.5 | 0.772 | 0.00646 | -0.089 | 119.461
3 | 0.831 | 0.00674 | -0.089 | 123.29
3.5 | 0.886 | 0.00693 | -0.09 | 127.797
4 | 0.942 | 0.00688 | -0.091 | 136.851
4.5 | 0.997 | 0.00812 | -0.092 | 122.693
5 | 1.051 | 0.00852 | -0.093 | 123.309
5.5 | 1.103 | 0.00885 | -0.094 | 124.594
6 | 1.154 | 0.00922 | -0.094 | 125.116
6.5 | 1.203 | 0.00961 | -0.095 | 125.206
7 | 1.249 | 0.01002 | -0.096 | 124.738
7.5 | 1.293 | 0.01045 | -0.097 | 123.661
8 | 1.33 | 0.0109 | -0.098 | 122.061
8.5 | 1.364 | 0.01139 | -0.099 | 119.736
9 | 1.392 | 0.01191 | -0.099 | 116.876
9.5 | 1.415 | 0.01246 | -0.1 | 113.523
10 | 1.426 | 0.01307 | -0.101 | 109.139
10.5 | 1.43 | 0.01382 | -0.102 | 103.486
11 | 1.426 | 0.01445 | -0.103 | 98.674
11.5 | 1.415 | 0.0153 | -0.103 | 92.453
12 | 1.397 | 0.01605 | -0.104 | 87.02
12.5 | 1.372 | 0.01701 | -0.105 | 80.665
13 | 1.341 | 0.01781 | -0.106 | 75.303
13.5 | 1.305 | 0.01903 | -0.106 | 68.548
14 | 1.264 | 0.02013 | -0.107 | 62.802
14.5 | 1.22 | 0.02142 | -0.108 | 56.928
15 | 1.171 | 0.02345 | -0.108 | 49.94
15.5 | 1.123 | 0.02444 | -0.109 | 45.962

## 146. Re 20M Mach 0.00 (2)
BIGFOIL.COM POLAR EXPORT
NACA66-613 a=0.5
NACA66-613 a=0.5 |  |  |  | Cl Max: | 1.8327 | at alpha= | 20 | deg
XFOIL ncrit=9 |  |  |  | L/D Max: | 160.394 | at alpha= | 2 | deg
Re: | 20000000 |  |  | Cd Min: | 0.05007 | at alpha= | 20 | deg
Mach: | 0 |  |  | Cl=0 at alpha= | -4.0601 | deg
|  |  |  | @ Cl=0.1, Cd= | 0.0045296
|  |  |  | @ Cl=0.4, Cd= | 0.0042653
|  |  |  | @ Cl=0.6, Cd= | 0.0043313
alpha (deg) | Cl | Cd | Cm | Cl/Cd
-20 | -1.4179 | 0.02907 | -0.1125 | -48.7754
-19.5 | -1.434 | 0.02545 | -0.1081 | -56.3458
-19 | -1.4499 | 0.02241 | -0.1016 | -64.6988
-18.5 | -1.4504 | 0.02063 | -0.0947 | -70.3054
-18 | -1.4329 | 0.01925 | -0.0899 | -74.4364
-17.5 | -1.4063 | 0.01765 | -0.0867 | -79.6771
-17 | -1.3693 | 0.01655 | -0.0848 | -82.7372
-16.5 | -1.3289 | 0.01556 | -0.0832 | -85.4049
-16 | -1.2859 | 0.01467 | -0.082 | -87.6551
-15.5 | -1.2408 | 0.01385 | -0.081 | -89.5884
-15 | -1.194 | 0.01309 | -0.0802 | -91.2147
-14.5 | -1.1458 | 0.01239 | -0.0796 | -92.4778
-14 | -1.0963 | 0.01176 | -0.0791 | -93.2228
-13.5 | -1.0474 | 0.01098 | -0.0786 | -95.3916
-13 | -0.9981 | 0.01017 | -0.0781 | -98.1416
-12.5 | -0.9463 | 0.0096 | -0.078 | -98.5729
-12 | -0.8935 | 0.00911 | -0.078 | -98.079
-11.5 | -0.8397 | 0.00869 | -0.0781 | -96.6283
-11 | -0.7854 | 0.00829 | -0.0783 | -94.7407
-10.5 | -0.731 | 0.00787 | -0.0784 | -92.8844
-10 | -0.6768 | 0.0074 | -0.0786 | -91.4595
-9.5 | -0.6216 | 0.00704 | -0.0789 | -88.2955
-9 | -0.5655 | 0.00677 | -0.0794 | -83.5303
-8.5 | -0.5093 | 0.0065 | -0.0799 | -78.3538
-8 | -0.4532 | 0.00618 | -0.0803 | -73.3333
-7.5 | -0.3965 | 0.00591 | -0.0809 | -67.0897
-7 | -0.3393 | 0.0057 | -0.0815 | -59.5263
-6.5 | -0.2819 | 0.00552 | -0.0822 | -51.0688
-6 | -0.2247 | 0.00531 | -0.0828 | -42.3164
-5.5 | -0.1672 | 0.00513 | -0.0836 | -32.5926
-5 | -0.1093 | 0.00499 | -0.0844 | -21.9038
-4.5 | -0.0512 | 0.00485 | -0.0852 | -10.5567
-4 | 0.007 | 0.00473 | -0.0861 | 1.4799
-3.5 | 0.065 | 0.00459 | -0.0869 | 14.1612
-3 | 0.123 | 0.00449 | -0.0877 | 27.3942
-2.5 | 0.1815 | 0.0044 | -0.0887 | 41.25
-2 | 0.2396 | 0.00435 | -0.0896 | 55.0805
-1 | 0.3558 | 0.00425 | -0.0914 | 83.7176
-0.5 | 0.4135 | 0.00427 | -0.0922 | 96.8384
0 | 0.4709 | 0.00431 | -0.0931 | 109.2575
0.5 | 0.5282 | 0.00434 | -0.0939 | 121.7051
2 | 0.6929 | 0.00432 | -0.0954 | 160.3935
2.5 | 0.7334 | 0.0047 | -0.0936 | 156.0426
3 | 0.7802 | 0.00526 | -0.0926 | 148.327
3.5 | 0.8272 | 0.0058 | -0.0916 | 142.6207
4.5 | 0.9176 | 0.00684 | -0.0888 | 134.152
5 | 0.9615 | 0.0073 | -0.0871 | 131.7123
5.5 | 1.0077 | 0.00762 | -0.0859 | 132.2441
6 | 1.0516 | 0.00793 | -0.0843 | 132.6103
6.5 | 1.0835 | 0.00823 | -0.08 | 131.6525
7 | 1.117 | 0.00865 | -0.0764 | 129.1329
7.5 | 1.1535 | 0.00907 | -0.0735 | 127.1775
8 | 1.1882 | 0.0096 | -0.0705 | 123.7708
8.5 | 1.2234 | 0.01013 | -0.0676 | 120.77
9.5 | 1.3041 | 0.01132 | -0.0647 | 115.2032
10 | 1.3389 | 0.01211 | -0.0623 | 110.5615
10.5 | 1.3753 | 0.01288 | -0.0603 | 106.778
11 | 1.4107 | 0.01374 | -0.0582 | 102.671
11.5 | 1.4433 | 0.01479 | -0.056 | 97.5862
12 | 1.4785 | 0.01585 | -0.0544 | 93.2808
12.5 | 1.5265 | 0.01702 | -0.0557 | 89.6886
13 | 1.5587 | 0.0184 | -0.0541 | 84.712
13.5 | 1.5897 | 0.01982 | -0.0523 | 80.2069
14 | 1.6203 | 0.02124 | -0.0505 | 76.2853
14.5 | 1.6467 | 0.02295 | -0.0484 | 71.7516
15 | 1.6743 | 0.02456 | -0.0464 | 68.1718
15.5 | 1.6972 | 0.02652 | -0.0441 | 63.997
16 | 1.7219 | 0.0284 | -0.0421 | 60.6303
16.5 | 1.7448 | 0.03034 | -0.04 | 57.5082
17 | 1.7578 | 0.03293 | -0.0368 | 53.3799
17.5 | 1.7522 | 0.03515 | -0.0296 | 49.8492
18 | 1.771 | 0.03765 | -0.0278 | 47.0385
18.5 | 1.7885 | 0.0404 | -0.0262 | 44.2698
19.5 | 1.8199 | 0.04653 | -0.0235 | 39.1124
20 | 1.8327 | 0.05007 | -0.0225 | 36.6028

## 147. Re 20M Mach 0.10 (1)
BIGFOIL.COM POLAR EXPORT
NACA66-613 a=0.5
NACA66-613 a=0.5 |  |  |  | Cl Max: | 1.425 | at alpha= | 10.5 | deg
JavaFoil+Calcfoil stall+Eppler ext transition |  |  |  | L/D Max: | 136.435 | at alpha= | 4 | deg
Re: | 20000000 |  |  | Cd Min: | 0.00547 | at alpha= | -3 | deg
Mach: | 0.1 |  |  | Cl=0 at alpha= | -3.9167 | deg
|  |  |  | @ Cl=0.1, Cd= | 0.0054817
|  |  |  | @ Cl=0.4, Cd= | 0.0059737
|  |  |  | @ Cl=0.6, Cd= | 0.005839
alpha (deg) | Cl | Cd | Cm | Cl/Cd
-14 | -0.467 | 0.09375 | -0.029 | -4.978
-13.5 | -0.475 | 0.08887 | -0.03 | -5.343
-13 | -0.481 | 0.08325 | -0.031 | -5.774
-12.5 | -0.484 | 0.07825 | -0.032 | -6.186
-12 | -0.484 | 0.07321 | -0.033 | -6.616
-11.5 | -0.481 | 0.06915 | -0.033 | -6.958
-11 | -0.474 | 0.06556 | -0.034 | -7.228
-10.5 | -0.464 | 0.0608 | -0.035 | -7.624
-10 | -0.451 | 0.05449 | -0.039 | -8.285
-9.5 | -0.447 | 0.03939 | -0.049 | -11.346
-9 | -0.502 | 0.0073 | -0.068 | -68.756
-8.5 | -0.468 | 0.007 | -0.069 | -66.849
-8 | -0.43 | 0.00681 | -0.07 | -63.163
-7.5 | -0.388 | 0.00665 | -0.071 | -58.298
-7 | -0.341 | 0.00643 | -0.072 | -53.043
-6.5 | -0.291 | 0.00627 | -0.073 | -46.386
-6 | -0.238 | 0.00613 | -0.074 | -38.826
-5.5 | -0.183 | 0.00598 | -0.074 | -30.568
-5 | -0.126 | 0.00586 | -0.075 | -21.581
-4.5 | -0.069 | 0.00571 | -0.076 | -12.008
-4 | -0.01 | 0.00565 | -0.077 | -1.708
-3.5 | 0.05 | 0.00554 | -0.078 | 9.038
-3 | 0.11 | 0.00547 | -0.079 | 20.174
-2.5 | 0.171 | 0.00554 | -0.08 | 30.837
-2 | 0.232 | 0.00564 | -0.081 | 41.088
-1.5 | 0.293 | 0.00571 | -0.082 | 51.218
-1 | 0.353 | 0.00586 | -0.083 | 60.293
-0.5 | 0.415 | 0.00601 | -0.084 | 69.111
0 | 0.476 | 0.0059 | -0.085 | 80.667
0.5 | 0.536 | 0.00605 | -0.085 | 88.65
1 | 0.597 | 0.00585 | -0.086 | 102.018
1.5 | 0.657 | 0.00563 | -0.087 | 116.673
2 | 0.716 | 0.00574 | -0.088 | 124.833
2.5 | 0.776 | 0.00649 | -0.089 | 119.456
3 | 0.835 | 0.00675 | -0.09 | 123.729
3.5 | 0.89 | 0.00698 | -0.091 | 127.527
4 | 0.946 | 0.00694 | -0.092 | 136.435
4.5 | 1.001 | 0.00819 | -0.092 | 122.322
5 | 1.055 | 0.00859 | -0.093 | 122.927
5.5 | 1.108 | 0.00894 | -0.094 | 123.97
6 | 1.159 | 0.0093 | -0.095 | 124.605
6.5 | 1.208 | 0.00968 | -0.096 | 124.805
7 | 1.254 | 0.0101 | -0.097 | 124.243
7.5 | 1.297 | 0.01055 | -0.097 | 122.926
8 | 1.334 | 0.01101 | -0.098 | 121.195
8.5 | 1.367 | 0.01152 | -0.099 | 118.674
9 | 1.395 | 0.01204 | -0.1 | 115.859
9.5 | 1.415 | 0.0126 | -0.101 | 112.302
10 | 1.424 | 0.01322 | -0.102 | 107.717
10.5 | 1.425 | 0.01393 | -0.102 | 102.319
11 | 1.418 | 0.01466 | -0.103 | 96.713
11.5 | 1.403 | 0.01547 | -0.104 | 90.719
12 | 1.38 | 0.01631 | -0.105 | 84.616
12.5 | 1.35 | 0.01731 | -0.105 | 77.996
13 | 1.314 | 0.01831 | -0.106 | 71.756
13.5 | 1.271 | 0.0197 | -0.107 | 64.524
14 | 1.225 | 0.02071 | -0.107 | 59.146
14.5 | 1.175 | 0.02206 | -0.108 | 53.248
15 | 1.12 | 0.02405 | -0.108 | 46.581
15.5 | 1.065 | 0.02567 | -0.109 | 41.512

## 148. Re 20M Mach 0.10 (2)
BIGFOIL.COM POLAR EXPORT
NACA66-613 a=0.5
NACA66-613 a=0.5 |  |  |  | Cl Max: | 1.8304 | at alpha= | 20 | deg
XFOIL ncrit=9 |  |  |  | L/D Max: | 162.209 | at alpha= | 2 | deg
Re: | 20000000 |  |  | Cd Min: | 0.05272 | at alpha= | 20 | deg
Mach: | 0.1 |  |  | Cl=0 at alpha= | -4.0595 | deg
|  |  |  | @ Cl=0.1, Cd= | 0.0045351
|  |  |  | @ Cl=0.4, Cd= | 0.0042572
|  |  |  | @ Cl=0.6, Cd= | 0.0043176
alpha (deg) | Cl | Cd | Cm | Cl/Cd
-19.5 | -1.2958 | 0.03666 | -0.1189 | -35.3464
-19 | -1.3498 | 0.0294 | -0.1166 | -45.9116
-18.5 | -1.3667 | 0.02579 | -0.1118 | -52.9934
-18 | -1.3704 | 0.02342 | -0.1059 | -58.5141
-17.5 | -1.3869 | 0.02082 | -0.0966 | -66.6138
-17 | -1.3639 | 0.01895 | -0.0927 | -71.9736
-16.5 | -1.3328 | 0.01729 | -0.0897 | -77.085
-16 | -1.2944 | 0.01597 | -0.0875 | -81.052
-15.5 | -1.2515 | 0.01487 | -0.0858 | -84.1627
-15 | -1.2057 | 0.01391 | -0.0845 | -86.6786
-14.5 | -1.1577 | 0.01307 | -0.0834 | -88.5769
-14 | -1.108 | 0.01233 | -0.0826 | -89.8621
-13.5 | -1.0574 | 0.01161 | -0.0819 | -91.0767
-13 | -1.0073 | 0.01076 | -0.0811 | -93.6152
-12.5 | -0.9556 | 0.01004 | -0.0806 | -95.1793
-12 | -0.9032 | 0.00936 | -0.0802 | -96.4957
-11.5 | -0.8488 | 0.00888 | -0.0801 | -95.5856
-11 | -0.7937 | 0.00845 | -0.0801 | -93.929
-10.5 | -0.7381 | 0.00805 | -0.0801 | -91.6894
-10 | -0.6831 | 0.00756 | -0.0802 | -90.3571
-9.5 | -0.6276 | 0.00713 | -0.0803 | -88.0224
-9 | -0.5709 | 0.00683 | -0.0806 | -83.5871
-8.5 | -0.5139 | 0.00656 | -0.081 | -78.3384
-8 | -0.457 | 0.00624 | -0.0814 | -73.2372
-7.5 | -0.3999 | 0.00595 | -0.0818 | -67.2101
-7 | -0.3422 | 0.00573 | -0.0824 | -59.7208
-6.5 | -0.2842 | 0.00554 | -0.083 | -51.2996
-6 | -0.2264 | 0.00533 | -0.0836 | -42.4765
-5.5 | -0.1685 | 0.00515 | -0.0842 | -32.7184
-5 | -0.1101 | 0.005 | -0.085 | -22.02
-3.5 | 0.0655 | 0.0046 | -0.0875 | 14.2391
-3 | 0.124 | 0.00449 | -0.0883 | 27.6169
-2.5 | 0.1828 | 0.0044 | -0.0892 | 41.5455
-2 | 0.2413 | 0.00435 | -0.0901 | 55.4713
-1 | 0.3582 | 0.00425 | -0.0919 | 84.2824
-0.5 | 0.4163 | 0.00426 | -0.0928 | 97.723
0 | 0.474 | 0.00431 | -0.0937 | 109.9768
0.5 | 0.5317 | 0.00433 | -0.0945 | 122.7945
2 | 0.6975 | 0.0043 | -0.096 | 162.2093
2.5 | 0.7378 | 0.00469 | -0.0942 | 157.3134
3 | 0.7847 | 0.00526 | -0.0931 | 149.1825
3.5 | 0.8319 | 0.00579 | -0.092 | 143.6788
4.5 | 0.9214 | 0.00687 | -0.0889 | 134.1194
5 | 0.9647 | 0.00735 | -0.087 | 131.2517
5.5 | 1.0104 | 0.00767 | -0.0856 | 131.734
6 | 1.0494 | 0.00797 | -0.0828 | 131.6688
6.5 | 1.0817 | 0.00832 | -0.0786 | 130.012
7 | 1.1165 | 0.00876 | -0.0752 | 127.4543
7.5 | 1.154 | 0.0092 | -0.0725 | 125.4348
8 | 1.1891 | 0.00976 | -0.0694 | 121.834
8.5 | 1.2244 | 0.0103 | -0.0665 | 118.8738
9 | 1.2654 | 0.01082 | -0.065 | 116.9501
9.5 | 1.3064 | 0.01156 | -0.0637 | 113.0104
10 | 1.3418 | 0.01239 | -0.0613 | 108.297
10.5 | 1.378 | 0.01321 | -0.0592 | 104.3149
11 | 1.4139 | 0.01413 | -0.0572 | 100.0637
11.5 | 1.4485 | 0.0152 | -0.0552 | 95.2961
12 | 1.4975 | 0.01634 | -0.0565 | 91.6463
12.5 | 1.5315 | 0.01765 | -0.0549 | 86.7705
13 | 1.5637 | 0.01903 | -0.053 | 82.1703
13.5 | 1.5926 | 0.02056 | -0.0507 | 77.4611
14 | 1.6232 | 0.02206 | -0.0489 | 73.5811
14.5 | 1.6503 | 0.0238 | -0.0467 | 69.3403
15 | 1.6775 | 0.02551 | -0.0446 | 65.7585
15.5 | 1.6979 | 0.02769 | -0.0419 | 61.3182
16 | 1.7223 | 0.0296 | -0.0397 | 58.1858
16.5 | 1.7434 | 0.03182 | -0.0373 | 54.7894
17.5 | 1.7515 | 0.03678 | -0.027 | 47.621
18 | 1.7711 | 0.03937 | -0.0253 | 44.986
18.5 | 1.7901 | 0.04213 | -0.0237 | 42.4899
19 | 1.8058 | 0.04529 | -0.0223 | 39.8719
19.5 | 1.8193 | 0.04881 | -0.0211 | 37.2731
20 | 1.8304 | 0.05272 | -0.02 | 34.7193

## 149. Re 20M Mach 0.25 (1)
BIGFOIL.COM POLAR EXPORT
NACA66-613 a=0.5
NACA66-613 a=0.5 |  |  |  | Cl Max: | 1.41 | at alpha= | 9.5 | deg
JavaFoil+Calcfoil stall+Eppler ext transition |  |  |  | L/D Max: | 135.642 | at alpha= | 4 | deg
Re: | 20000000 |  |  | Cd Min: | 0.00553 | at alpha= | -3 | deg
Mach: | 0.25 |  |  | Cl=0 at alpha= | -3.918 | deg
|  |  |  | @ Cl=0.1, Cd= | 0.0055447
|  |  |  | @ Cl=0.4, Cd= | 0.0059783
|  |  |  | @ Cl=0.6, Cd= | 0.0057074
alpha (deg) | Cl | Cd | Cm | Cl/Cd
-13 | -0.303 | 0.08985 | -0.03 | -3.376
-12.5 | -0.335 | 0.08495 | -0.03 | -3.94
-12 | -0.361 | 0.08029 | -0.031 | -4.493
-11.5 | -0.381 | 0.07462 | -0.032 | -5.106
-11 | -0.395 | 0.06992 | -0.032 | -5.653
-10.5 | -0.403 | 0.06499 | -0.033 | -6.199
-10 | -0.404 | 0.06069 | -0.034 | -6.654
-9.5 | -0.399 | 0.05532 | -0.037 | -7.211
-9 | -0.388 | 0.05065 | -0.039 | -7.652
-8.5 | -0.371 | 0.04511 | -0.044 | -8.235
-8 | -0.423 | 0.00709 | -0.072 | -59.71
-7.5 | -0.386 | 0.00682 | -0.073 | -56.565
-7 | -0.343 | 0.00663 | -0.074 | -51.695
-6.5 | -0.294 | 0.00643 | -0.075 | -45.737
-6 | -0.241 | 0.00625 | -0.076 | -38.612
-5.5 | -0.186 | 0.00609 | -0.076 | -30.594
-5 | -0.129 | 0.00592 | -0.077 | -21.785
-4.5 | -0.07 | 0.00576 | -0.078 | -12.166
-4 | -0.01 | 0.00565 | -0.079 | -1.748
-3.5 | 0.051 | 0.0056 | -0.08 | 9.161
-3 | 0.113 | 0.00553 | -0.081 | 20.482
-2.5 | 0.175 | 0.00554 | -0.082 | 31.666
-2 | 0.238 | 0.00567 | -0.083 | 41.981
-1.5 | 0.3 | 0.00577 | -0.084 | 52.087
-1 | 0.363 | 0.00588 | -0.085 | 61.714
-0.5 | 0.427 | 0.00605 | -0.086 | 70.59
0 | 0.489 | 0.006 | -0.087 | 81.537
0.5 | 0.551 | 0.00615 | -0.088 | 89.59
1 | 0.613 | 0.00559 | -0.089 | 109.605
1.5 | 0.674 | 0.00572 | -0.09 | 117.768
2 | 0.735 | 0.00642 | -0.09 | 114.51
2.5 | 0.796 | 0.00664 | -0.091 | 119.819
3 | 0.857 | 0.00694 | -0.092 | 123.453
3.5 | 0.912 | 0.00714 | -0.093 | 127.725
4 | 0.971 | 0.00716 | -0.094 | 135.642
4.5 | 1.026 | 0.00848 | -0.095 | 121.083
5 | 1.081 | 0.00892 | -0.096 | 121.164
5.5 | 1.135 | 0.00931 | -0.096 | 121.839
6 | 1.186 | 0.0097 | -0.097 | 122.269
6.5 | 1.234 | 0.01013 | -0.098 | 121.883
7 | 1.28 | 0.01061 | -0.099 | 120.564
7.5 | 1.321 | 0.01112 | -0.1 | 118.798
8 | 1.354 | 0.01165 | -0.101 | 116.252
8.5 | 1.381 | 0.01219 | -0.102 | 113.269
9 | 1.4 | 0.01279 | -0.102 | 109.505
9.5 | 1.41 | 0.01358 | -0.103 | 103.816
10 | 1.402 | 0.01432 | -0.104 | 97.933
10.5 | 1.382 | 0.01516 | -0.105 | 91.143
11 | 1.348 | 0.01603 | -0.106 | 84.042
11.5 | 1.3 | 0.01707 | -0.106 | 76.162
12 | 1.238 | 0.0186 | -0.107 | 66.575
12.5 | 1.165 | 0.01962 | -0.108 | 59.387
13 | 1.079 | 0.02121 | -0.108 | 50.893
13.5 | 0.98 | 0.02421 | -0.108 | 40.467
14 | 0.861 | 0.03174 | -0.106 | 27.115
14.5 | 0.654 | 0.1017 | -0.062 | 6.429

## 150. Re 20M Mach 0.25 (2)
BIGFOIL.COM POLAR EXPORT
NACA66-613 a=0.5
NACA66-613 a=0.5 |  |  |  | Cl Max: | 1.7834 | at alpha= | 19 | deg
XFOIL ncrit=9 |  |  |  | L/D Max: | 166.043 | at alpha= | 2.5 | deg
Re: | 20000000 |  |  | Cd Min: | 0.18305 | at alpha= | -18 | deg
Mach: | 0.25 |  |  | Cl=0 at alpha= | -4.0631 | deg
|  |  |  | @ Cl=0.1, Cd= | 0.0045772
|  |  |  | @ Cl=0.4, Cd= | 0.0042571
|  |  |  | @ Cl=0.6, Cd= | 0.0042884
alpha (deg) | Cl | Cd | Cm | Cl/Cd
-18 | -0.4189 | 0.18305 | -0.0349 | -2.2884
-17.5 | -0.4355 | 0.16548 | -0.0421 | -2.6317
-17 | -0.4201 | 0.15854 | -0.0465 | -2.6498
-16.5 | -0.4278 | 0.14574 | -0.0532 | -2.9354
-16 | -0.4137 | 0.13879 | -0.0577 | -2.9808
-15.5 | -0.4009 | 0.13167 | -0.0622 | -3.0447
-15 | -0.4284 | 0.11611 | -0.0708 | -3.6896
-14.5 | -0.4244 | 0.1079 | -0.0758 | -3.9333
-14 | -0.7019 | 0.04999 | -0.1196 | -14.0408
-13.5 | -0.9806 | 0.0262 | -0.1117 | -37.4275
-13 | -1.0387 | 0.01647 | -0.1018 | -63.0662
-12.5 | -0.9985 | 0.01405 | -0.0983 | -71.0676
-12 | -0.9487 | 0.01241 | -0.0957 | -76.4464
-11.5 | -0.8944 | 0.01114 | -0.0937 | -80.2873
-11 | -0.8393 | 0.00992 | -0.0918 | -84.6069
-10.5 | -0.7813 | 0.00906 | -0.0905 | -86.2362
-10 | -0.7213 | 0.00845 | -0.0895 | -85.3609
-9.5 | -0.6609 | 0.00794 | -0.0887 | -83.2368
-9 | -0.6012 | 0.00737 | -0.088 | -81.5739
-8.5 | -0.5409 | 0.00691 | -0.0876 | -78.2779
-8 | -0.4798 | 0.00656 | -0.0874 | -73.1402
-7.5 | -0.4188 | 0.00624 | -0.0873 | -67.1154
-7 | -0.3584 | 0.0059 | -0.0873 | -60.7458
-6.5 | -0.2973 | 0.00567 | -0.0875 | -52.4339
-6 | -0.2362 | 0.00548 | -0.0878 | -43.1022
-5.5 | -0.1755 | 0.00524 | -0.0882 | -33.4924
-5 | -0.1145 | 0.00506 | -0.0887 | -22.6285
-4.5 | -0.0533 | 0.00491 | -0.0894 | -10.8554
-4 | 0.0077 | 0.00478 | -0.0901 | 1.6109
-3.5 | 0.0685 | 0.00465 | -0.0908 | 14.7312
-3 | 0.1291 | 0.00451 | -0.0916 | 28.6253
-2.5 | 0.1901 | 0.00441 | -0.0925 | 43.1066
-2 | 0.2506 | 0.00436 | -0.0933 | 57.4771
-1 | 0.3717 | 0.00425 | -0.0952 | 87.4588
0 | 0.4916 | 0.00428 | -0.097 | 114.8598
0.5 | 0.5508 | 0.00433 | -0.0978 | 127.2055
1 | 0.6099 | 0.00428 | -0.0986 | 142.5
1.5 | 0.6685 | 0.00417 | -0.0994 | 160.3118
2.5 | 0.7638 | 0.0046 | -0.0974 | 166.0435
3 | 0.8096 | 0.00526 | -0.0957 | 153.9163
3.5 | 0.8557 | 0.00585 | -0.0941 | 146.2735
4 | 0.8974 | 0.00652 | -0.0915 | 137.638
4.5 | 0.9401 | 0.00704 | -0.089 | 133.5369
5 | 0.9739 | 0.00758 | -0.0847 | 128.4828
5.5 | 1.0042 | 0.00799 | -0.0796 | 125.6821
6 | 1.0407 | 0.00845 | -0.076 | 123.1598
6.5 | 1.0789 | 0.00895 | -0.0729 | 120.5475
7 | 1.117 | 0.0095 | -0.0698 | 117.5789
7.5 | 1.1561 | 0.01006 | -0.0671 | 114.9205
8 | 1.1919 | 0.01076 | -0.0638 | 110.7714
8.5 | 1.2259 | 0.01139 | -0.0601 | 107.6295
9 | 1.2849 | 0.01218 | -0.0619 | 105.4926
9.5 | 1.3269 | 0.01312 | -0.0603 | 101.1357
10 | 1.3748 | 0.01412 | -0.0599 | 97.3654
10.5 | 1.416 | 0.01519 | -0.0583 | 93.2192
11 | 1.4533 | 0.01648 | -0.0562 | 88.1857
11.5 | 1.4899 | 0.01773 | -0.0539 | 84.0327
12 | 1.5229 | 0.01925 | -0.0513 | 79.1117
12.5 | 1.5549 | 0.02085 | -0.0486 | 74.5755
13 | 1.5829 | 0.02276 | -0.0457 | 69.5475
13.5 | 1.6099 | 0.02474 | -0.0426 | 65.0728
14 | 1.6394 | 0.02665 | -0.0399 | 61.5159
14.5 | 1.6641 | 0.0289 | -0.0368 | 57.5813
15 | 1.6888 | 0.03118 | -0.0338 | 54.1629
15.5 | 1.7071 | 0.03395 | -0.0304 | 50.2828
16 | 1.7261 | 0.03668 | -0.0272 | 47.0583
16.5 | 1.7401 | 0.0396 | -0.0234 | 43.9419
17 | 1.7384 | 0.04238 | -0.0167 | 41.0193
17.5 | 1.7496 | 0.04631 | -0.0142 | 37.7802
18 | 1.7658 | 0.05014 | -0.0124 | 35.2174
18.5 | 1.7767 | 0.05465 | -0.0109 | 32.5105
19 | 1.7834 | 0.05982 | -0.0097 | 29.8128
19.5 | 1.7825 | 0.06612 | -0.0092 | 26.9586
20 | 1.7762 | 0.07331 | -0.0093 | 24.2286

## 151. Re 20M Mach 0.50 (1)
BIGFOIL.COM POLAR EXPORT
NACA66-613 a=0.5
NACA66-613 a=0.5 |  |  |  | Cl Max: | 1.356 | at alpha= | 7.5 | deg
JavaFoil+Calcfoil stall+Eppler ext transition |  |  |  | L/D Max: | 128.999 | at alpha= | 3.5 | deg
Re: | 20000000 |  |  | Cd Min: | 0.00555 | at alpha= | -0.5 | deg
Mach: | 0.5 |  |  | Cl=0 at alpha= | -3.9191 | deg
|  |  |  | @ Cl=0.1, Cd= | 0.0057977
|  |  |  | @ Cl=0.4, Cd= | 0.0057168
|  |  |  | @ Cl=0.6, Cd= | 0.0066329
alpha (deg) | Cl | Cd | Cm | Cl/Cd
-20 | -0.89 | 0.17034 | -0.035 | -5.224
-19.5 | -0.862 | 0.16256 | -0.035 | -5.305
-19 | -0.835 | 0.15381 | -0.035 | -5.427
-18.5 | -0.808 | 0.14744 | -0.035 | -5.477
-18 | -0.781 | 0.13571 | -0.036 | -5.753
-17.5 | -0.753 | 0.13442 | -0.036 | -5.6
-17 | -0.725 | 0.12696 | -0.036 | -5.709
-16.5 | -0.698 | 0.12009 | -0.036 | -5.81
-16 | -0.671 | 0.11162 | -0.037 | -6.01
-15.5 | -0.644 | 0.10486 | -0.038 | -6.142
-15 | -0.619 | 0.09294 | -0.04 | -6.66
-14.5 | -0.587 | 0.09858 | -0.037 | -5.953
-14 | -0.559 | 0.09461 | -0.037 | -5.91
-13.5 | -0.533 | 0.08545 | -0.039 | -6.235
-13 | -0.508 | 0.07636 | -0.042 | -6.654
-12.5 | -0.482 | 0.07031 | -0.044 | -6.852
-12 | -0.46 | 0.05961 | -0.049 | -7.717
-11.5 | -0.493 | 0.01474 | -0.069 | -33.477
-11 | -0.481 | 0.00917 | -0.074 | -52.499
-10.5 | -0.452 | 0.00857 | -0.076 | -52.727
-10 | -0.337 | 0.06448 | -0.038 | -5.223
-9.5 | -0.31 | 0.05789 | -0.04 | -5.348
-9 | -0.282 | 0.05395 | -0.041 | -5.23
-8.5 | -0.255 | 0.04938 | -0.044 | -5.168
-8 | -0.228 | 0.04532 | -0.047 | -5.034
-7.5 | -0.246 | 0.00725 | -0.081 | -33.934
-7 | -0.171 | 0.0461 | -0.04 | -3.7
-6.5 | -0.143 | 0.04394 | -0.039 | -3.249
-6 | -0.174 | 0.04046 | -0.041 | -4.31
-5.5 | -0.151 | 0.0368 | -0.044 | -4.106
-5 | -0.136 | 0.00639 | -0.087 | -21.242
-4.5 | -0.076 | 0.00622 | -0.088 | -12.161
-4 | -0.011 | 0.00602 | -0.089 | -1.794
-3.5 | 0.057 | 0.00586 | -0.09 | 9.666
-3 | 0.126 | 0.00576 | -0.091 | 21.797
-2.5 | 0.195 | 0.00566 | -0.092 | 34.51
-2 | 0.265 | 0.00582 | -0.093 | 45.552
-1.5 | 0.335 | 0.00579 | -0.094 | 57.942
-1 | 0.406 | 0.00571 | -0.095 | 71.038
-0.5 | 0.477 | 0.00555 | -0.096 | 86.021
0 | 0.544 | 0.00643 | -0.097 | 84.597
0.5 | 0.613 | 0.00668 | -0.098 | 91.663
1 | 0.681 | 0.00654 | -0.099 | 104.074
1.5 | 0.749 | 0.00677 | -0.1 | 110.651
2 | 0.817 | 0.00705 | -0.1 | 115.786
2.5 | 0.884 | 0.00738 | -0.101 | 119.873
3 | 0.951 | 0.0078 | -0.102 | 121.951
3.5 | 1.011 | 0.00784 | -0.103 | 128.999
4 | 1.074 | 0.00837 | -0.104 | 128.428
4.5 | 1.135 | 0.01012 | -0.105 | 112.135
5 | 1.192 | 0.01063 | -0.106 | 112.106
5.5 | 1.245 | 0.0112 | -0.107 | 111.156
6 | 1.292 | 0.01186 | -0.108 | 108.924
6.5 | 1.33 | 0.01258 | -0.109 | 105.687
7 | 1.355 | 0.0134 | -0.11 | 101.119
7.5 | 1.356 | 0.01429 | -0.111 | 94.874
8 | 1.289 | 0.01539 | -0.112 | 83.752
8.5 | 0.816 | 0.01733 | -0.112 | 47.093
9 | 0.848 | 0.01764 | -0.113 | 48.085
9.5 | 0.877 | 0.01934 | -0.114 | 45.36
10 | 0.91 | 0.01886 | -0.115 | 48.252
10.5 | 0.94 | 0.02035 | -0.116 | 46.192
11 | 0.969 | 0.02208 | -0.117 | 43.894
11.5 | 0.989 | 0.02665 | -0.116 | 37.115
12 | 1.03 | 0.02336 | -0.119 | 44.106
12.5 | 1.059 | 0.02541 | -0.119 | 41.681

## 152. Re 20M Mach 0.50 (2)
BIGFOIL.COM POLAR EXPORT
NACA66-613 a=0.5
NACA66-613 a=0.5 |  |  |  | Cl Max: | 1.484 | at alpha= | 10.5 | deg
XFOIL ncrit=9 |  |  |  | L/D Max: | 227.628 | at alpha= | 2.5 | deg
Re: | 20000000 |  |  | Cd Min: | 0.2364 | at alpha= | -20 | deg
Mach: | 0.5 |  |  | Cl=0 at alpha= | -4.0666 | deg
|  |  |  | @ Cl=0.1, Cd= | 0.0048192
|  |  |  | @ Cl=0.4, Cd= | 0.0043244
|  |  |  | @ Cl=0.6, Cd= | 0.0042896
alpha (deg) | Cl | Cd | Cm | Cl/Cd
-20 | -0.4953 | 0.2364 | -0.0161 | -2.0952
-19.5 | -0.4743 | 0.22773 | -0.0212 | -2.0827
-19 | -0.4541 | 0.21872 | -0.0263 | -2.0762
-18.5 | -0.4312 | 0.21144 | -0.0313 | -2.0393
-18 | -0.4089 | 0.20391 | -0.0363 | -2.0053
-17.5 | -0.3884 | 0.19563 | -0.0413 | -1.9854
-17 | -0.3656 | 0.18845 | -0.0461 | -1.94
-16.5 | -0.3477 | 0.17929 | -0.051 | -1.9393
-16 | -0.3298 | 0.17064 | -0.056 | -1.9327
-15.5 | -0.3074 | 0.16356 | -0.0607 | -1.8794
-15 | -0.2903 | 0.15496 | -0.0656 | -1.8734
-14.5 | -0.2662 | 0.14878 | -0.0699 | -1.7892
-14 | -0.262 | 0.13718 | -0.0757 | -1.9099
-13.5 | -0.2439 | 0.12982 | -0.0802 | -1.8788
-13 | -0.2309 | 0.12152 | -0.0851 | -1.9001
-12.5 | -0.2125 | 0.11469 | -0.0894 | -1.8528
-12 | -0.2161 | 0.10393 | -0.0953 | -2.0793
-11.5 | -0.2005 | 0.09714 | -0.0995 | -2.064
-11 | -0.1876 | 0.09029 | -0.1035 | -2.0777
-10.5 | -0.1867 | 0.08191 | -0.1083 | -2.2793
-10 | -0.1969 | 0.07258 | -0.1138 | -2.7129
-9.5 | -0.2087 | 0.06371 | -0.1192 | -3.2758
-9 | -0.2134 | 0.05617 | -0.1244 | -3.7992
-8.5 | -0.2471 | 0.04762 | -0.1301 | -5.189
-8 | -0.2661 | 0.04157 | -0.128 | -6.4013
-7.5 | -0.2658 | 0.035 | -0.1267 | -7.5943
-7 | -0.27 | 0.02683 | -0.1235 | -10.0634
-6.5 | -0.278 | 0.01711 | -0.1181 | -16.2478
-6 | -0.2724 | 0.00803 | -0.1123 | -33.9228
-5.5 | -0.2093 | 0.0061 | -0.1092 | -34.3115
-5 | -0.1364 | 0.00556 | -0.1076 | -24.5324
-4.5 | -0.0631 | 0.00525 | -0.1068 | -12.019
-4 | 0.0097 | 0.00505 | -0.1064 | 1.9208
-3.5 | 0.0819 | 0.00487 | -0.1065 | 16.8172
-3 | 0.1531 | 0.00467 | -0.1068 | 32.7837
-2.5 | 0.2236 | 0.00452 | -0.1073 | 49.469
-2 | 0.2938 | 0.00443 | -0.1081 | 66.3205
-1.5 | 0.364 | 0.00434 | -0.109 | 83.871
-1 | 0.4333 | 0.00431 | -0.11 | 100.5336
-0.5 | 0.502 | 0.00428 | -0.1109 | 117.2897
1 | 0.7065 | 0.0043 | -0.1138 | 164.3023
1.5 | 0.7731 | 0.00419 | -0.1145 | 184.5107
2.5 | 0.8923 | 0.00392 | -0.1136 | 227.6276
3.5 | 0.9352 | 0.00616 | -0.0972 | 151.8182
4.5 | 0.9486 | 0.00884 | -0.0765 | 107.3077
5 | 0.9709 | 0.01026 | -0.0697 | 94.6296
5.5 | 1.0025 | 0.01153 | -0.0644 | 86.9471
6 | 1.0449 | 0.01252 | -0.0608 | 83.4585
6.5 | 1.0878 | 0.01354 | -0.0572 | 80.3397
7 | 1.1299 | 0.01461 | -0.0534 | 77.3374
7.5 | 1.1705 | 0.01571 | -0.0492 | 74.5067
8 | 1.2474 | 0.01717 | -0.0525 | 72.65
8.5 | 1.3429 | 0.01892 | -0.059 | 70.9778
9 | 1.3702 | 0.02052 | -0.0519 | 66.7739
9.5 | 1.4123 | 0.02236 | -0.0478 | 63.1619
10 | 1.4543 | 0.02431 | -0.0434 | 59.8231
10.5 | 1.484 | 0.02705 | -0.0376 | 54.8614
11 | 1.4731 | 0.0321 | -0.029 | 45.891
11.5 | 1.4395 | 0.03846 | -0.0197 | 37.4285
12 | 1.4053 | 0.04432 | -0.0099 | 31.708
12.5 | 1.3665 | 0.05096 | -0.0011 | 26.8151
13 | 1.3305 | 0.0607 | 0.0015 | 21.9193
13.5 | 1.2902 | 0.07234 | 0.0009 | 17.8352
14 | 1.2533 | 0.08504 | -0.0026 | 14.7378
14.5 | 1.2167 | 0.09919 | -0.0088 | 12.2664
15 | 1.1837 | 0.11415 | -0.0171 | 10.3697
15.5 | 1.1593 | 0.12897 | -0.0265 | 8.9889