## index
index | Re | Mach | Datasource
1 | 50000 | 0 | JavaFoil+Calcfoil stall+Eppler ext transition
2 | 50000 | 0 | XFOIL ncrit=9
3 | 50000 | 0.1 | JavaFoil+Calcfoil stall+Eppler ext transition
4 | 50000 | 0.1 | XFOIL ncrit=9
5 | 50000 | 0.25 | JavaFoil+Calcfoil stall+Eppler ext transition
6 | 50000 | 0.25 | XFOIL ncrit=9
7 | 50000 | 0.5 | JavaFoil+Calcfoil stall+Eppler ext transition
8 | 50000 | 0.5 | XFOIL ncrit=9
9 | 100000 | 0 | JavaFoil+Calcfoil stall+Eppler ext transition
10 | 100000 | 0 | XFOIL ncrit=9
11 | 100000 | 0.1 | JavaFoil+Calcfoil stall+Eppler ext transition
12 | 100000 | 0.1 | XFOIL ncrit=9
13 | 100000 | 0.25 | JavaFoil+Calcfoil stall+Eppler ext transition
14 | 100000 | 0.25 | XFOIL ncrit=9
15 | 100000 | 0.5 | JavaFoil+Calcfoil stall+Eppler ext transition
16 | 100000 | 0.5 | XFOIL ncrit=9
17 | 250000 | 0 | JavaFoil+Calcfoil stall+Eppler ext transition
18 | 250000 | 0 | XFOIL ncrit=9
19 | 250000 | 0.1 | JavaFoil+Calcfoil stall+Eppler ext transition
20 | 250000 | 0.1 | XFOIL ncrit=9
21 | 250000 | 0.25 | JavaFoil+Calcfoil stall+Eppler ext transition
22 | 250000 | 0.25 | XFOIL ncrit=9
23 | 250000 | 0.5 | JavaFoil+Calcfoil stall+Eppler ext transition
24 | 250000 | 0.5 | XFOIL ncrit=9
25 | 500000 | 0 | JavaFoil+Calcfoil stall+Eppler ext transition
26 | 500000 | 0 | XFOIL ncrit=9
27 | 500000 | 0.1 | JavaFoil+Calcfoil stall+Eppler ext transition
28 | 500000 | 0.1 | XFOIL ncrit=9
29 | 500000 | 0.25 | JavaFoil+Calcfoil stall+Eppler ext transition
30 | 500000 | 0.25 | XFOIL ncrit=9
31 | 500000 | 0.5 | JavaFoil+Calcfoil stall+Eppler ext transition
32 | 500000 | 0.5 | XFOIL ncrit=9
33 | 750000 | 0 | JavaFoil+Calcfoil stall+Eppler ext transition
34 | 750000 | 0 | XFOIL ncrit=9
35 | 750000 | 0.1 | JavaFoil+Calcfoil stall+Eppler ext transition
36 | 750000 | 0.1 | XFOIL ncrit=9
37 | 750000 | 0.25 | JavaFoil+Calcfoil stall+Eppler ext transition
38 | 750000 | 0.25 | XFOIL ncrit=9
39 | 750000 | 0.5 | JavaFoil+Calcfoil stall+Eppler ext transition
40 | 750000 | 0.5 | XFOIL ncrit=9
41 | 1000000 | 0 | JavaFoil+Calcfoil stall+Eppler ext transition
42 | 1000000 | 0 | XFOIL ncrit=9
43 | 1000000 | 0.1 | JavaFoil+Calcfoil stall+Eppler ext transition
44 | 1000000 | 0.1 | XFOIL ncrit=9
45 | 1000000 | 0.25 | JavaFoil+Calcfoil stall+Eppler ext transition
46 | 1000000 | 0.25 | XFOIL ncrit=9
47 | 1000000 | 0.5 | JavaFoil+Calcfoil stall+Eppler ext transition
48 | 1000000 | 0.5 | XFOIL ncrit=9
49 | 2000000 | 0 | JavaFoil+Calcfoil stall+Eppler ext transition
50 | 2000000 | 0 | XFOIL ncrit=9
51 | 2000000 | 0.1 | JavaFoil+Calcfoil stall+Eppler ext transition
52 | 2000000 | 0.1 | XFOIL ncrit=9
53 | 2000000 | 0.25 | JavaFoil+Calcfoil stall+Eppler ext transition
54 | 2000000 | 0.25 | XFOIL ncrit=9
55 | 2000000 | 0.5 | JavaFoil+Calcfoil stall+Eppler ext transition
56 | 2000000 | 0.5 | XFOIL ncrit=9
57 | 3000000 | 0 | JavaFoil+Calcfoil stall+Eppler ext transition
58 | 3000000 | 0 | XFOIL ncrit=9
59 | 3000000 | 0.1 | JavaFoil+Calcfoil stall+Eppler ext transition
60 | 3000000 | 0.1 | XFOIL ncrit=9
61 | 3000000 | 0.25 | JavaFoil+Calcfoil stall+Eppler ext transition
62 | 3000000 | 0.25 | XFOIL ncrit=9
63 | 3000000 | 0.5 | JavaFoil+Calcfoil stall+Eppler ext transition
64 | 3000000 | 0.5 | XFOIL ncrit=9
65 | 4000000 | 0 | JavaFoil+Calcfoil stall+Eppler ext transition
66 | 4000000 | 0 | XFOIL ncrit=9
67 | 4000000 | 0.1 | JavaFoil+Calcfoil stall+Eppler ext transition
68 | 4000000 | 0.1 | XFOIL ncrit=9
69 | 4000000 | 0.25 | JavaFoil+Calcfoil stall+Eppler ext transition
70 | 4000000 | 0.25 | XFOIL ncrit=9
71 | 4000000 | 0.5 | JavaFoil+Calcfoil stall+Eppler ext transition
72 | 4000000 | 0.5 | XFOIL ncrit=9
73 | 5000000 | 0 | JavaFoil+Calcfoil stall+Eppler ext transition
74 | 5000000 | 0 | XFOIL ncrit=9
75 | 5000000 | 0.1 | JavaFoil+Calcfoil stall+Eppler ext transition
76 | 5000000 | 0.1 | XFOIL ncrit=9
77 | 5000000 | 0.25 | JavaFoil+Calcfoil stall+Eppler ext transition
78 | 5000000 | 0.25 | XFOIL ncrit=9
79 | 5000000 | 0.5 | JavaFoil+Calcfoil stall+Eppler ext transition
80 | 5000000 | 0.5 | XFOIL ncrit=9
81 | 6000000 | 0 | JavaFoil+Calcfoil stall+Eppler ext transition
82 | 6000000 | 0 | XFOIL ncrit=9
83 | 6000000 | 0.1 | JavaFoil+Calcfoil stall+Eppler ext transition
84 | 6000000 | 0.1 | XFOIL ncrit=9
85 | 6000000 | 0.25 | JavaFoil+Calcfoil stall+Eppler ext transition
86 | 6000000 | 0.25 | XFOIL ncrit=9
87 | 6000000 | 0.5 | JavaFoil+Calcfoil stall+Eppler ext transition
88 | 6000000 | 0.5 | XFOIL ncrit=9
89 | 7000000 | 0 | JavaFoil+Calcfoil stall+Eppler ext transition
90 | 7000000 | 0 | XFOIL ncrit=9
91 | 7000000 | 0.1 | JavaFoil+Calcfoil stall+Eppler ext transition
92 | 7000000 | 0.1 | XFOIL ncrit=9
93 | 7000000 | 0.25 | JavaFoil+Calcfoil stall+Eppler ext transition
94 | 7000000 | 0.25 | XFOIL ncrit=9
95 | 7000000 | 0.5 | JavaFoil+Calcfoil stall+Eppler ext transition
96 | 7000000 | 0.5 | XFOIL ncrit=9
97 | 8000000 | 0 | JavaFoil+Calcfoil stall+Eppler ext transition
98 | 8000000 | 0 | XFOIL ncrit=9
99 | 8000000 | 0.1 | JavaFoil+Calcfoil stall+Eppler ext transition
100 | 8000000 | 0.1 | XFOIL ncrit=9
101 | 8000000 | 0.25 | JavaFoil+Calcfoil stall+Eppler ext transition
102 | 8000000 | 0.25 | XFOIL ncrit=9
103 | 8000000 | 0.5 | JavaFoil+Calcfoil stall+Eppler ext transition
104 | 8000000 | 0.5 | XFOIL ncrit=9
105 | 10000000 | 0 | JavaFoil+Calcfoil stall+Eppler ext transition
106 | 10000000 | 0 | XFOIL ncrit=9
107 | 10000000 | 0.1 | JavaFoil+Calcfoil stall+Eppler ext transition
108 | 10000000 | 0.1 | XFOIL ncrit=9
109 | 10000000 | 0.25 | JavaFoil+Calcfoil stall+Eppler ext transition
110 | 10000000 | 0.25 | XFOIL ncrit=9
111 | 10000000 | 0.5 | JavaFoil+Calcfoil stall+Eppler ext transition
112 | 10000000 | 0.5 | XFOIL ncrit=9
113 | 12000000 | 0 | JavaFoil+Calcfoil stall+Eppler ext transition
114 | 12000000 | 0 | XFOIL ncrit=9
115 | 12000000 | 0.1 | JavaFoil+Calcfoil stall+Eppler ext transition
116 | 12000000 | 0.1 | XFOIL ncrit=9
117 | 12000000 | 0.25 | JavaFoil+Calcfoil stall+Eppler ext transition
118 | 12000000 | 0.25 | XFOIL ncrit=9
119 | 12000000 | 0.5 | JavaFoil+Calcfoil stall+Eppler ext transition
120 | 12000000 | 0.5 | XFOIL ncrit=9
121 | 14000000 | 0 | JavaFoil+Calcfoil stall+Eppler ext transition
122 | 14000000 | 0 | XFOIL ncrit=9
123 | 14000000 | 0.1 | JavaFoil+Calcfoil stall+Eppler ext transition
124 | 14000000 | 0.1 | XFOIL ncrit=9
125 | 14000000 | 0.25 | JavaFoil+Calcfoil stall+Eppler ext transition
126 | 14000000 | 0.25 | XFOIL ncrit=9
127 | 14000000 | 0.5 | JavaFoil+Calcfoil stall+Eppler ext transition
128 | 14000000 | 0.5 | XFOIL ncrit=9
129 | 16000000 | 0 | JavaFoil+Calcfoil stall+Eppler ext transition
130 | 16000000 | 0 | XFOIL ncrit=9
131 | 16000000 | 0.1 | JavaFoil+Calcfoil stall+Eppler ext transition
132 | 16000000 | 0.1 | XFOIL ncrit=9
133 | 16000000 | 0.25 | JavaFoil+Calcfoil stall+Eppler ext transition
134 | 16000000 | 0.25 | XFOIL ncrit=9
135 | 16000000 | 0.5 | JavaFoil+Calcfoil stall+Eppler ext transition
136 | 16000000 | 0.5 | XFOIL ncrit=9
137 | 18000000 | 0 | JavaFoil+Calcfoil stall+Eppler ext transition
138 | 18000000 | 0 | XFOIL ncrit=9
139 | 18000000 | 0.1 | JavaFoil+Calcfoil stall+Eppler ext transition
140 | 18000000 | 0.1 | XFOIL ncrit=9
141 | 18000000 | 0.25 | JavaFoil+Calcfoil stall+Eppler ext transition
142 | 18000000 | 0.25 | XFOIL ncrit=9
143 | 18000000 | 0.5 | JavaFoil+Calcfoil stall+Eppler ext transition
144 | 18000000 | 0.5 | XFOIL ncrit=9
145 | 20000000 | 0 | JavaFoil+Calcfoil stall+Eppler ext transition
146 | 20000000 | 0 | XFOIL ncrit=9
147 | 20000000 | 0.1 | JavaFoil+Calcfoil stall+Eppler ext transition
148 | 20000000 | 0.1 | XFOIL ncrit=9
149 | 20000000 | 0.25 | JavaFoil+Calcfoil stall+Eppler ext transition
150 | 20000000 | 0.25 | XFOIL ncrit=9
151 | 20000000 | 0.5 | JavaFoil+Calcfoil stall+Eppler ext transition
152 | 20000000 | 0.5 | XFOIL ncrit=9

## 1. Re 50k Mach 0.00 (1)
BIGFOIL.COM POLAR EXPORT
NACA66-119 a=0.0
NACA66-119 a=0.0 |  |  |  | Cl Max: | 1.15 | at alpha= | 15.5 | deg
JavaFoil+Calcfoil stall+Eppler ext transition |  |  |  | L/D Max: | 26.458 | at alpha= | 5.5 | deg
Re: | 50000 |  |  | Cd Min: | 0.02232 | at alpha= | -0.5 | deg
Mach: | 0 |  |  | Cl=0 at alpha= | -0.50848 | deg
|  |  |  | @ Cl=0.1, Cd= | 0.022461
|  |  |  | @ Cl=0.4, Cd= | 0.02362
|  |  |  | @ Cl=0.6, Cd= | 0.025383
alpha (deg) | Cl | Cd | Cm | Cl/Cd
-20 | -1.014 | 0.28517 | 0.017 | -3.558
-19.5 | -1.03 | 0.27256 | 0.016 | -3.779
-19 | -1.044 | 0.25321 | 0.016 | -4.124
-18.5 | -1.057 | 0.23734 | 0.015 | -4.452
-18 | -1.067 | 0.23407 | 0.015 | -4.559
-17.5 | -1.076 | 0.21679 | 0.015 | -4.962
-17 | -1.082 | 0.2003 | 0.014 | -5.404
-16.5 | -1.086 | 0.1864 | 0.014 | -5.828
-16 | -1.088 | 0.17847 | 0.013 | -6.095
-15.5 | -1.087 | 0.16785 | 0.013 | -6.474
-15 | -1.083 | 0.15641 | 0.013 | -6.922
-14.5 | -1.073 | 0.14838 | 0.012 | -7.233
-14 | -1.06 | 0.13924 | 0.011 | -7.615
-13.5 | -1.045 | 0.12817 | 0.011 | -8.154
-13 | -1.027 | 0.11947 | 0.011 | -8.596
-12.5 | -1.006 | 0.11358 | 0.01 | -8.859
-12 | -0.983 | 0.1068 | 0.01 | -9.206
-11.5 | -0.958 | 0.09884 | 0.009 | -9.689
-11 | -0.929 | 0.09227 | 0.009 | -10.074
-10.5 | -0.899 | 0.08612 | 0.008 | -10.439
-10 | -0.866 | 0.08183 | 0.008 | -10.588
-9.5 | -0.832 | 0.07592 | 0.007 | -10.954
-9 | -0.795 | 0.0709 | 0.007 | -11.212
-8.5 | -0.756 | 0.06615 | 0.006 | -11.431
-8 | -0.716 | 0.06257 | 0.006 | -11.441
-7.5 | -0.674 | 0.05874 | 0.005 | -11.474
-7 | -0.631 | 0.0548 | 0.005 | -11.507
-6.5 | -0.586 | 0.05174 | 0.004 | -11.326
-6 | -0.54 | 0.04911 | 0.004 | -11.003
-5.5 | -0.494 | 0.04646 | 0.003 | -10.628
-5 | -0.446 | 0.04421 | 0.002 | -10.097
-4.5 | -0.398 | 0.04214 | 0.002 | -9.454
-4 | -0.419 | 0.02376 | 0.002 | -17.651
-3.5 | -0.36 | 0.02325 | 0.001 | -15.498
-3 | -0.301 | 0.02279 | 0 | -13.203
-2.5 | -0.233 | 0.02295 | -0.001 | -10.147
-2 | -0.175 | 0.0227 | -0.002 | -7.697
-1.5 | -0.116 | 0.02253 | -0.004 | -5.169
-1 | -0.058 | 0.02239 | -0.005 | -2.574
-0.5 | 0.001 | 0.02232 | -0.006 | 0.055
0 | 0.06 | 0.0224 | -0.007 | 2.681
0.5 | 0.119 | 0.02249 | -0.009 | 5.284
1 | 0.178 | 0.02264 | -0.01 | 7.84
1.5 | 0.236 | 0.02283 | -0.011 | 10.345
2 | 0.295 | 0.02306 | -0.012 | 12.782
2.5 | 0.352 | 0.02333 | -0.013 | 15.101
3 | 0.41 | 0.02368 | -0.015 | 17.327
3.5 | 0.468 | 0.02408 | -0.016 | 19.419
4 | 0.524 | 0.02456 | -0.017 | 21.356
4.5 | 0.599 | 0.02537 | -0.019 | 23.601
5 | 0.656 | 0.02611 | -0.02 | 25.121
5.5 | 0.712 | 0.02692 | -0.022 | 26.458
6 | 0.644 | 0.04761 | -0.011 | 13.522
6.5 | 0.689 | 0.05033 | -0.012 | 13.696
7 | 0.734 | 0.05319 | -0.012 | 13.801
7.5 | 0.778 | 0.05685 | -0.012 | 13.679
8 | 0.82 | 0.06027 | -0.013 | 13.602
8.5 | 0.861 | 0.06445 | -0.013 | 13.354
9 | 0.899 | 0.06879 | -0.014 | 13.065
9.5 | 0.934 | 0.07311 | -0.014 | 12.781
10 | 0.968 | 0.07796 | -0.014 | 12.418
10.5 | 0.999 | 0.08486 | -0.015 | 11.775
11 | 1.028 | 0.0898 | -0.015 | 11.445
11.5 | 1.053 | 0.0971 | -0.016 | 10.848
12 | 1.076 | 0.10233 | -0.016 | 10.516
12.5 | 1.096 | 0.11057 | -0.017 | 9.912
13 | 1.113 | 0.11873 | -0.017 | 9.371
13.5 | 1.126 | 0.12483 | -0.018 | 9.022
14 | 1.137 | 0.13341 | -0.018 | 8.521
14.5 | 1.144 | 0.14258 | -0.018 | 8.025
15 | 1.149 | 0.1534 | -0.019 | 7.489
15.5 | 1.15 | 0.15844 | -0.019 | 7.26
16 | 1.149 | 0.17327 | -0.02 | 6.631
16.5 | 1.145 | 0.18462 | -0.02 | 6.203
17 | 1.139 | 0.19925 | -0.02 | 5.715
17.5 | 1.13 | 0.21467 | -0.021 | 5.263
18 | 1.119 | 0.22645 | -0.021 | 4.942
18.5 | 1.106 | 0.24083 | -0.021 | 4.593
19 | 1.092 | 0.24742 | -0.022 | 4.412
19.5 | 1.073 | 0.27277 | -0.022 | 3.933
20 | 1.051 | 0.2796 | -0.022 | 3.76

## 2. Re 50k Mach 0.00 (2)
BIGFOIL.COM POLAR EXPORT
NACA66-119 a=0.0
NACA66-119 a=0.0 |  |  |  | Cl Max: | 1.1156 | at alpha= | 11 | deg
XFOIL ncrit=9 |  |  |  | L/D Max: | 19.5644 | at alpha= | 10 | deg
Re: | 50000 |  |  | Cd Min: | 0.17112 | at alpha= | 16 | deg
Mach: | 0 |  |  | Cl=0 at alpha= | 0.35621 | deg
|  |  |  | @ Cl=0.1, Cd= | 0.066792
|  |  |  | @ Cl=0.4, Cd= | 0.077472
|  |  |  | @ Cl=0.6, Cd= | 0.17112
alpha (deg) | Cl | Cd | Cm | Cl/Cd
-14 | -0.3797 | 0.15013 | -0.0411 | -2.5291
-13 | -0.4225 | 0.14661 | -0.0317 | -2.8818
-12.5 | -0.5632 | 0.11442 | -0.0504 | -4.9222
-12 | -0.7039 | 0.09448 | -0.0545 | -7.4503
-11.5 | -0.8023 | 0.08583 | -0.0476 | -9.3475
-11 | -0.952 | 0.08257 | -0.0289 | -11.5296
-10.5 | -0.9924 | 0.07756 | -0.0188 | -12.7953
-10 | -1.0201 | 0.07192 | -0.0097 | -14.1838
-9.5 | -1.0433 | 0.06636 | -0.0005 | -15.7218
-9 | -1.0534 | 0.06081 | 0.0079 | -17.3228
-8.5 | -1.0468 | 0.05584 | 0.0147 | -18.7464
-8 | -1.0176 | 0.05157 | 0.0183 | -19.7324
-7.5 | -0.9765 | 0.04801 | 0.0205 | -20.3395
-7 | -0.8654 | 0.04464 | 0.0124 | -19.3862
-6.5 | -0.6988 | 0.04385 | -0.001 | -15.9361
-6 | -0.4708 | 0.06889 | 0.0086 | -6.8341
-5.5 | -0.1512 | 0.0682 | -0.0361 | -2.217
-5 | -0.1437 | 0.06645 | -0.0334 | -2.1625
-4.5 | -0.1345 | 0.06497 | -0.0305 | -2.0702
-4 | -0.124 | 0.06372 | -0.0275 | -1.946
-3.5 | -0.1123 | 0.06268 | -0.0244 | -1.7916
-3 | -0.0996 | 0.06185 | -0.0212 | -1.6103
-2.5 | -0.0859 | 0.06119 | -0.0179 | -1.4038
-2 | -0.0717 | 0.06069 | -0.0146 | -1.1814
-1.5 | -0.0568 | 0.06036 | -0.0113 | -0.94102
-1 | -0.0416 | 0.06017 | -0.0079 | -0.69137
-0.5 | -0.0262 | 0.06013 | -0.0046 | -0.43572
0 | -0.0109 | 0.06024 | -0.0012 | -0.18094
0.5 | 0.0044 | 0.06048 | 0.0021 | 0.072751
1 | 0.0193 | 0.06086 | 0.0055 | 0.31712
1.5 | 0.0338 | 0.06138 | 0.0088 | 0.55067
2 | 0.0477 | 0.06204 | 0.012 | 0.76886
2.5 | 0.061 | 0.06285 | 0.0153 | 0.97056
3 | 0.0735 | 0.0638 | 0.0185 | 1.152
3.5 | 0.0851 | 0.0649 | 0.0215 | 1.3112
4 | 0.0957 | 0.06616 | 0.0246 | 1.4465
4.5 | 0.1053 | 0.06757 | 0.0275 | 1.5584
5 | 0.1434 | 0.06988 | 0.0238 | 2.0521
5.5 | 0.2288 | 0.07418 | 0.011 | 3.0844
6 | 0.2921 | 0.07822 | 0.0043 | 3.7343
6.5 | 0.4161 | 0.07736 | -0.0043 | 5.3787
7 | 0.4702 | 0.07749 | -0.0043 | 6.0679
7.5 | 0.5227 | 0.07707 | -0.0035 | 6.7821
8 | 0.5835 | 0.07461 | -0.0017 | 7.8207
9 | 0.7796 | 0.04605 | 0.0216 | 16.9294
9.5 | 0.7977 | 0.0485 | 0.0276 | 16.4474
10 | 1.006 | 0.05142 | 0.0113 | 19.5644
10.5 | 1.0638 | 0.05633 | 0.0106 | 18.8851
11 | 1.1156 | 0.06261 | 0.0097 | 17.8182
11.5 | 1.0885 | 0.06611 | 0.0202 | 16.465
12 | 1.0486 | 0.06923 | 0.0321 | 15.1466
12.5 | 1.008 | 0.07264 | 0.0432 | 13.8767
13 | 0.8881 | 0.07265 | 0.0621 | 12.2244
13.5 | 0.7916 | 0.07908 | 0.0713 | 10.0101
14 | 0.7127 | 0.09076 | 0.0717 | 7.8526
14.5 | 0.6665 | 0.10423 | 0.0681 | 6.3945
15.5 | 0.4529 | 0.16452 | 0.0294 | 2.7529
16 | 0.4637 | 0.17112 | 0.0266 | 2.7098

## 3. Re 50k Mach 0.10 (1)
BIGFOIL.COM POLAR EXPORT
NACA66-119 a=0.0
NACA66-119 a=0.0 |  |  |  | Cl Max: | 1.135 | at alpha= | 15 | deg
JavaFoil+Calcfoil stall+Eppler ext transition |  |  |  | L/D Max: | 26.444 | at alpha= | 5.5 | deg
Re: | 50000 |  |  | Cd Min: | 0.02241 | at alpha= | -0.5 | deg
Mach: | 0.1 |  |  | Cl=0 at alpha= | -0.50848 | deg
|  |  |  | @ Cl=0.1, Cd= | 0.022538
|  |  |  | @ Cl=0.4, Cd= | 0.02369
|  |  |  | @ Cl=0.6, Cd= | 0.025457
alpha (deg) | Cl | Cd | Cm | Cl/Cd
-20 | -0.969 | 0.29553 | 0.017 | -3.277
-19.5 | -0.988 | 0.28412 | 0.016 | -3.476
-19 | -1.005 | 0.2611 | 0.016 | -3.851
-18.5 | -1.021 | 0.25741 | 0.015 | -3.968
-18 | -1.036 | 0.2394 | 0.015 | -4.326
-17.5 | -1.048 | 0.22136 | 0.015 | -4.734
-17 | -1.058 | 0.20409 | 0.014 | -5.182
-16.5 | -1.065 | 0.19252 | 0.014 | -5.532
-16 | -1.069 | 0.17849 | 0.013 | -5.992
-15.5 | -1.071 | 0.16905 | 0.013 | -6.337
-15 | -1.07 | 0.1593 | 0.012 | -6.716
-14.5 | -1.063 | 0.14945 | 0.012 | -7.111
-14 | -1.052 | 0.14047 | 0.011 | -7.489
-13.5 | -1.039 | 0.13102 | 0.011 | -7.927
-13 | -1.022 | 0.12264 | 0.011 | -8.336
-12.5 | -1.003 | 0.11407 | 0.01 | -8.794
-12 | -0.981 | 0.10606 | 0.01 | -9.251
-11.5 | -0.957 | 0.09929 | 0.009 | -9.635
-11 | -0.929 | 0.09399 | 0.009 | -9.888
-10.5 | -0.9 | 0.08748 | 0.008 | -10.285
-10 | -0.868 | 0.08086 | 0.008 | -10.73
-9.5 | -0.833 | 0.07528 | 0.007 | -11.069
-9 | -0.797 | 0.07168 | 0.007 | -11.119
-8.5 | -0.759 | 0.06706 | 0.006 | -11.312
-8 | -0.718 | 0.06215 | 0.006 | -11.558
-7.5 | -0.676 | 0.0584 | 0.005 | -11.583
-7 | -0.633 | 0.05506 | 0.005 | -11.5
-6.5 | -0.589 | 0.05196 | 0.004 | -11.328
-6 | -0.543 | 0.04928 | 0.004 | -11.015
-5.5 | -0.496 | 0.04659 | 0.003 | -10.649
-5 | -0.449 | 0.04433 | 0.002 | -10.12
-4.5 | -0.4 | 0.04222 | 0.002 | -9.48
-4 | -0.421 | 0.02385 | 0.002 | -17.664
-3.5 | -0.362 | 0.02335 | 0.001 | -15.508
-3 | -0.302 | 0.02289 | 0 | -13.209
-2.5 | -0.234 | 0.02301 | -0.001 | -10.175
-2 | -0.176 | 0.02279 | -0.003 | -7.704
-1.5 | -0.117 | 0.0226 | -0.004 | -5.179
-1 | -0.058 | 0.02248 | -0.005 | -2.578
-0.5 | 0.001 | 0.02241 | -0.006 | 0.055
0 | 0.06 | 0.02247 | -0.007 | 2.686
0.5 | 0.119 | 0.02257 | -0.009 | 5.29
1 | 0.178 | 0.02273 | -0.01 | 7.85
1.5 | 0.237 | 0.02289 | -0.011 | 10.373
2 | 0.296 | 0.02313 | -0.012 | 12.811
2.5 | 0.354 | 0.02342 | -0.014 | 15.115
3 | 0.412 | 0.02376 | -0.015 | 17.348
3.5 | 0.47 | 0.02416 | -0.016 | 19.448
4 | 0.527 | 0.02463 | -0.017 | 21.398
4.5 | 0.602 | 0.02548 | -0.019 | 23.606
5 | 0.659 | 0.02626 | -0.02 | 25.096
5.5 | 0.715 | 0.02705 | -0.022 | 26.444
6 | 0.647 | 0.0476 | -0.011 | 13.584
6.5 | 0.693 | 0.05051 | -0.012 | 13.711
7 | 0.737 | 0.05343 | -0.012 | 13.799
7.5 | 0.781 | 0.05679 | -0.012 | 13.746
8 | 0.823 | 0.06064 | -0.013 | 13.57
8.5 | 0.864 | 0.06492 | -0.013 | 13.305
9 | 0.901 | 0.06941 | -0.014 | 12.989
9.5 | 0.937 | 0.0738 | -0.014 | 12.695
10 | 0.97 | 0.07883 | -0.014 | 12.306
10.5 | 1 | 0.08413 | -0.015 | 11.89
11 | 1.028 | 0.09122 | -0.015 | 11.272
11.5 | 1.053 | 0.09729 | -0.016 | 10.82
12 | 1.074 | 0.1037 | -0.016 | 10.361
12.5 | 1.093 | 0.11092 | -0.017 | 9.85
13 | 1.108 | 0.11923 | -0.017 | 9.289
13.5 | 1.119 | 0.12893 | -0.018 | 8.682
14 | 1.128 | 0.13764 | -0.018 | 8.193
14.5 | 1.133 | 0.14245 | -0.018 | 7.951
15 | 1.135 | 0.15358 | -0.019 | 7.387
15.5 | 1.133 | 0.16749 | -0.019 | 6.767
16 | 1.129 | 0.17506 | -0.02 | 6.449
16.5 | 1.122 | 0.18981 | -0.02 | 5.91
17 | 1.112 | 0.20153 | -0.02 | 5.518
17.5 | 1.1 | 0.21376 | -0.02 | 5.145
18 | 1.085 | 0.23471 | -0.021 | 4.624
18.5 | 1.069 | 0.2427 | -0.021 | 4.404
19 | 1.051 | 0.25888 | -0.022 | 4.058
19.5 | 1.028 | 0.27877 | -0.022 | 3.687
20 | 1.002 | 0.29431 | -0.022 | 3.406

## 4. Re 50k Mach 0.10 (2)
BIGFOIL.COM POLAR EXPORT
NACA66-119 a=0.0
NACA66-119 a=0.0 |  |  |  | Cl Max: | 1.0875 | at alpha= | 11 | deg
XFOIL ncrit=9 |  |  |  | L/D Max: | 19.3189 | at alpha= | 10 | deg
Re: | 50000 |  |  | Cd Min: | 0.17162 | at alpha= | 16 | deg
Mach: | 0.1 |  |  | Cl=0 at alpha= | 0.35948 | deg
|  |  |  | @ Cl=0.1, Cd= | 0.067086
|  |  |  | @ Cl=0.4, Cd= | 0.077797
|  |  |  | @ Cl=0.6, Cd= | 0.17162
alpha (deg) | Cl | Cd | Cm | Cl/Cd
-14 | -0.3814 | 0.15111 | -0.0409 | -2.524
-13 | -0.4153 | 0.14684 | -0.0317 | -2.8282
-12.5 | -0.5575 | 0.1164 | -0.0498 | -4.7895
-12 | -0.6822 | 0.09653 | -0.0549 | -7.0672
-11.5 | -0.786 | 0.08691 | -0.0492 | -9.0438
-11 | -0.9381 | 0.08326 | -0.0315 | -11.2671
-10.5 | -0.9781 | 0.07829 | -0.0215 | -12.4933
-10 | -1.0089 | 0.07275 | -0.0122 | -13.868
-9.5 | -1.036 | 0.06726 | -0.0026 | -15.4029
-9 | -1.0493 | 0.06172 | 0.0061 | -17.001
-8.5 | -1.0463 | 0.05669 | 0.0133 | -18.4565
-8 | -1.0203 | 0.05231 | 0.0174 | -19.5049
-7.5 | -0.9814 | 0.04863 | 0.02 | -20.181
-7 | -0.8778 | 0.04507 | 0.0131 | -19.4764
-6.5 | -0.698 | 0.04432 | -0.002 | -15.7491
-6 | -0.7158 | 0.0409 | 0.0085 | -17.5012
-5.5 | -0.1517 | 0.06861 | -0.0362 | -2.211
-5 | -0.1442 | 0.06683 | -0.0335 | -2.1577
-4.5 | -0.135 | 0.06533 | -0.0306 | -2.0664
-4 | -0.1245 | 0.06406 | -0.0276 | -1.9435
-3.5 | -0.1128 | 0.06301 | -0.0245 | -1.7902
-3 | -0.1 | 0.06216 | -0.0213 | -1.6088
-2.5 | -0.0863 | 0.06149 | -0.018 | -1.4035
-2 | -0.072 | 0.06098 | -0.0147 | -1.1807
-1.5 | -0.0571 | 0.06064 | -0.0113 | -0.94162
-1 | -0.0418 | 0.06046 | -0.008 | -0.69137
-0.5 | -0.0264 | 0.06042 | -0.0046 | -0.43694
0 | -0.011 | 0.06052 | -0.0012 | -0.18176
0.5 | 0.0043 | 0.06076 | 0.0021 | 0.07077
1 | 0.0193 | 0.06115 | 0.0055 | 0.31562
1.5 | 0.0339 | 0.06168 | 0.0088 | 0.54961
2 | 0.0479 | 0.06235 | 0.0121 | 0.76824
2.5 | 0.0612 | 0.06317 | 0.0153 | 0.96881
3 | 0.0737 | 0.06413 | 0.0185 | 1.1492
3.5 | 0.0854 | 0.06525 | 0.0216 | 1.3088
4 | 0.0962 | 0.06652 | 0.0246 | 1.4462
4.5 | 0.1058 | 0.06795 | 0.0275 | 1.557
5 | 0.1522 | 0.0707 | 0.0221 | 2.1528
5.5 | 0.2379 | 0.07528 | 0.0095 | 3.1602
6 | 0.2874 | 0.07824 | 0.0052 | 3.6733
6.5 | 0.4448 | 0.07762 | -0.0073 | 5.7305
7 | 0.4831 | 0.07761 | -0.0053 | 6.2247
7.5 | 0.5228 | 0.07735 | -0.0031 | 6.7589
8 | 0.5926 | 0.07428 | -0.0017 | 7.9779
9 | 0.7762 | 0.04684 | 0.0229 | 16.5713
9.5 | 0.8036 | 0.04898 | 0.0281 | 16.4067
10 | 1.0069 | 0.05212 | 0.0125 | 19.3189
10.5 | 1.0542 | 0.05689 | 0.0134 | 18.5305
11 | 1.0875 | 0.06211 | 0.0154 | 17.5093
11.5 | 1.0792 | 0.06693 | 0.0228 | 16.1243
12 | 1.036 | 0.06991 | 0.035 | 14.8191
12.5 | 0.9763 | 0.07201 | 0.0483 | 13.5578
13 | 0.8472 | 0.07387 | 0.066 | 11.4688
13.5 | 0.7677 | 0.08108 | 0.0725 | 9.4684
14 | 0.6974 | 0.0929 | 0.072 | 7.507
15.5 | 0.4516 | 0.16497 | 0.0297 | 2.7375
16 | 0.4628 | 0.17162 | 0.0269 | 2.6967

## 5. Re 50k Mach 0.25 (1)
BIGFOIL.COM POLAR EXPORT
NACA66-119 a=0.0
NACA66-119 a=0.0 |  |  |  | Cl Max: | 1.06 | at alpha= | 13 | deg
JavaFoil+Calcfoil stall+Eppler ext transition |  |  |  | L/D Max: | 26.273 | at alpha= | 5.5 | deg
Re: | 50000 |  |  | Cd Min: | 0.0228 | at alpha= | -0.5 | deg
Mach: | 0.25 |  |  | Cl=0 at alpha= | -0.50833 | deg
|  |  |  | @ Cl=0.1, Cd= | 0.02294
|  |  |  | @ Cl=0.4, Cd= | 0.024076
|  |  |  | @ Cl=0.6, Cd= | 0.02594
alpha (deg) | Cl | Cd | Cm | Cl/Cd
-18.5 | -0.706 | 0.35696 | 0.015 | -1.979
-18 | -0.755 | 0.31455 | 0.015 | -2.399
-17.5 | -0.799 | 0.28996 | 0.015 | -2.757
-17 | -0.84 | 0.26257 | 0.014 | -3.201
-16.5 | -0.877 | 0.24067 | 0.014 | -3.644
-16 | -0.909 | 0.22129 | 0.013 | -4.107
-15.5 | -0.936 | 0.20219 | 0.013 | -4.63
-15 | -0.958 | 0.18103 | 0.013 | -5.292
-14.5 | -0.97 | 0.17415 | 0.012 | -5.573
-14 | -0.977 | 0.15842 | 0.012 | -6.168
-13.5 | -0.979 | 0.14406 | 0.011 | -6.797
-13 | -0.976 | 0.13512 | 0.011 | -7.226
-12.5 | -0.969 | 0.12417 | 0.01 | -7.806
-12 | -0.957 | 0.1155 | 0.01 | -8.29
-11.5 | -0.942 | 0.10658 | 0.009 | -8.835
-11 | -0.922 | 0.09868 | 0.009 | -9.341
-10.5 | -0.898 | 0.09194 | 0.008 | -9.768
-10 | -0.871 | 0.08512 | 0.008 | -10.229
-9.5 | -0.84 | 0.07909 | 0.007 | -10.621
-9 | -0.806 | 0.07296 | 0.007 | -11.053
-8.5 | -0.77 | 0.06874 | 0.006 | -11.203
-8 | -0.731 | 0.06993 | 0.006 | -10.451
-7.5 | -0.69 | 0.06012 | 0.005 | -11.478
-7 | -0.647 | 0.05613 | 0.005 | -11.526
-6.5 | -0.602 | 0.05277 | 0.004 | -11.41
-6 | -0.556 | 0.04991 | 0.004 | -11.14
-5.5 | -0.509 | 0.0471 | 0.003 | -10.796
-5 | -0.46 | 0.04477 | 0.002 | -10.278
-4.5 | -0.411 | 0.04267 | 0.002 | -9.627
-4 | -0.432 | 0.02445 | 0.003 | -17.671
-3.5 | -0.371 | 0.02391 | 0.001 | -15.533
-3 | -0.31 | 0.0234 | 0 | -13.256
-2.5 | -0.24 | 0.02345 | -0.001 | -10.251
-2 | -0.18 | 0.02319 | -0.003 | -7.774
-1.5 | -0.12 | 0.023 | -0.004 | -5.224
-1 | -0.059 | 0.02288 | -0.005 | -2.6
-0.5 | 0.001 | 0.0228 | -0.006 | 0.055
0 | 0.062 | 0.02289 | -0.008 | 2.708
0.5 | 0.123 | 0.02297 | -0.009 | 5.34
1 | 0.183 | 0.02312 | -0.01 | 7.93
1.5 | 0.244 | 0.02331 | -0.011 | 10.459
2 | 0.304 | 0.02356 | -0.013 | 12.92
2.5 | 0.363 | 0.02386 | -0.014 | 15.236
3 | 0.423 | 0.02421 | -0.015 | 17.481
3.5 | 0.482 | 0.02464 | -0.016 | 19.575
4 | 0.541 | 0.02514 | -0.018 | 21.526
4.5 | 0.617 | 0.02617 | -0.02 | 23.569
5 | 0.675 | 0.027 | -0.021 | 25.012
5.5 | 0.733 | 0.0279 | -0.022 | 26.273
6 | 0.663 | 0.04808 | -0.011 | 13.785
6.5 | 0.709 | 0.0511 | -0.012 | 13.881
7 | 0.754 | 0.05421 | -0.012 | 13.913
7.5 | 0.798 | 0.0577 | -0.013 | 13.825
8 | 0.84 | 0.06208 | -0.013 | 13.525
8.5 | 0.879 | 0.06626 | -0.013 | 13.273
9 | 0.915 | 0.07099 | -0.014 | 12.892
9.5 | 0.948 | 0.07678 | -0.014 | 12.348
10 | 0.977 | 0.08285 | -0.015 | 11.796
10.5 | 1.003 | 0.08876 | -0.015 | 11.297
11 | 1.024 | 0.09549 | -0.016 | 10.722
11.5 | 1.04 | 0.1035 | -0.016 | 10.052
12 | 1.052 | 0.11234 | -0.017 | 9.368
12.5 | 1.059 | 0.11927 | -0.017 | 8.879
13 | 1.06 | 0.13004 | -0.017 | 8.154
13.5 | 1.056 | 0.14337 | -0.018 | 7.368
14 | 1.047 | 0.15181 | -0.018 | 6.894
14.5 | 1.031 | 0.16611 | -0.018 | 6.209
15 | 1.011 | 0.18317 | -0.019 | 5.518
15.5 | 0.985 | 0.19378 | -0.019 | 5.082
16 | 0.954 | 0.21074 | -0.019 | 4.525
16.5 | 0.918 | 0.22954 | -0.02 | 3.998
17 | 0.877 | 0.25715 | -0.02 | 3.411
17.5 | 0.833 | 0.27814 | -0.02 | 2.994
18 | 0.784 | 0.31 | -0.02 | 2.53

## 6. Re 50k Mach 0.25 (2)
BIGFOIL.COM POLAR EXPORT
NACA66-119 a=0.0
NACA66-119 a=0.0 |  |  |  | Cl Max: | 0.9995 | at alpha= | 10 | deg
XFOIL ncrit=9 |  |  |  | L/D Max: | 17.8769 | at alpha= | 10 | deg
Re: | 50000 |  |  | Cd Min: | 0.22342 | at alpha= | -20 | deg
Mach: | 0.25 |  |  | Cl=0 at alpha= | 0.36859 | deg
|  |  |  | @ Cl=0.1, Cd= | 0.068778
|  |  |  | @ Cl=0.4, Cd= | 0.079557
|  |  |  | @ Cl=0.6, Cd= | 0.16221
alpha (deg) | Cl | Cd | Cm | Cl/Cd
-20 | -0.5347 | 0.22342 | -0.0167 | -2.3933
-19.5 | -0.5045 | 0.21294 | -0.0195 | -2.3692
-19 | -0.5058 | 0.21259 | -0.0247 | -2.3792
-18.5 | -0.4687 | 0.20109 | -0.0269 | -2.3308
-18 | -0.4578 | 0.196 | -0.031 | -2.3357
-17.5 | -0.4568 | 0.19414 | -0.035 | -2.3529
-17 | -0.4186 | 0.18329 | -0.0371 | -2.2838
-16.5 | -0.4056 | 0.17751 | -0.0404 | -2.2849
-16 | -0.3973 | 0.17265 | -0.0432 | -2.3012
-15 | -0.3922 | 0.16502 | -0.0459 | -2.3767
-14.5 | -0.3704 | 0.15816 | -0.0435 | -2.3419
-14 | -0.3912 | 0.15651 | -0.0394 | -2.4995
-13 | -0.408 | 0.15042 | -0.0313 | -2.7124
-12 | -0.6023 | 0.10873 | -0.053 | -5.5394
-11.5 | -0.6942 | 0.09486 | -0.054 | -7.3182
-11 | -0.8459 | 0.08673 | -0.0446 | -9.7533
-10.5 | -0.8766 | 0.08039 | -0.0379 | -10.9043
-10 | -0.9305 | 0.07574 | -0.0272 | -12.2855
-9.5 | -0.9816 | 0.07134 | -0.0152 | -13.7595
-9 | -1.0154 | 0.06623 | -0.0045 | -15.3314
-8.5 | -1.0303 | 0.06113 | 0.0045 | -16.8542
-8 | -1.0245 | 0.0564 | 0.0113 | -18.1649
-7.5 | -1.0007 | 0.05214 | 0.0162 | -19.1926
-7 | -0.9479 | 0.04828 | 0.0175 | -19.6334
-6.5 | -0.7006 | 0.04655 | -0.0062 | -15.0505
-6 | -0.6607 | 0.04916 | 0.0075 | -13.4398
-5.5 | -0.1546 | 0.07088 | -0.0366 | -2.1812
-5 | -0.147 | 0.06895 | -0.034 | -2.132
-4.5 | -0.1377 | 0.06731 | -0.0311 | -2.0458
-4 | -0.127 | 0.06593 | -0.0281 | -1.9263
-3.5 | -0.1151 | 0.06479 | -0.0249 | -1.7765
-3 | -0.1021 | 0.06387 | -0.0217 | -1.5986
-2.5 | -0.0882 | 0.06315 | -0.0184 | -1.3967
-2 | -0.0736 | 0.0626 | -0.015 | -1.1757
-1.5 | -0.0585 | 0.06223 | -0.0116 | -0.94006
-1 | -0.043 | 0.06203 | -0.0082 | -0.69321
-0.5 | -0.0272 | 0.06198 | -0.0048 | -0.43885
0 | -0.0115 | 0.0621 | -0.0013 | -0.18519
0.5 | 0.0041 | 0.06236 | 0.0021 | 0.065747
1 | 0.0194 | 0.06277 | 0.0055 | 0.30906
1.5 | 0.0343 | 0.06333 | 0.0089 | 0.54161
2 | 0.0486 | 0.06406 | 0.0122 | 0.75866
2.5 | 0.0622 | 0.06493 | 0.0154 | 0.95795
3 | 0.0752 | 0.06596 | 0.0187 | 1.1401
3.5 | 0.0872 | 0.06715 | 0.0218 | 1.2986
4 | 0.0983 | 0.06852 | 0.0248 | 1.4346
4.5 | 0.1084 | 0.07005 | 0.0277 | 1.5475
5 | 0.1873 | 0.07366 | 0.0155 | 2.5428
5.5 | 0.2508 | 0.07718 | 0.0079 | 3.2495
6 | 0.3198 | 0.0808 | 0.0015 | 3.9579
6.5 | 0.445 | 0.07886 | -0.005 | 5.6429
7 | 0.4979 | 0.079 | -0.0045 | 6.3025
7.5 | 0.5555 | 0.07785 | -0.0032 | 7.1355
8 | 0.7412 | 0.05729 | 0.0017 | 12.9377
8.5 | 0.7868 | 0.04687 | 0.0192 | 16.7869
9 | 0.7762 | 0.05025 | 0.0281 | 15.4468
9.5 | 0.9015 | 0.05143 | 0.0243 | 17.5287
10 | 0.9995 | 0.05591 | 0.0204 | 17.8769
10.5 | 0.999 | 0.05998 | 0.0275 | 16.6556
11 | 0.9766 | 0.06408 | 0.0364 | 15.2403
11.5 | 0.9351 | 0.06804 | 0.0463 | 13.7434
12 | 0.8794 | 0.07222 | 0.0564 | 12.1767
12.5 | 0.8153 | 0.07675 | 0.0658 | 10.6228
13 | 0.7479 | 0.08217 | 0.0733 | 9.1019
13.5 | 0.6854 | 0.09106 | 0.0756 | 7.5269
14 | 0.5394 | 0.11862 | 0.0616 | 4.5473
15 | 0.444 | 0.16221 | 0.0348 | 2.7372

## 7. Re 50k Mach 0.50 (1)
BIGFOIL.COM POLAR EXPORT
NACA66-119 a=0.0
NACA66-119 a=0.0 |  |  |  | Cl Max: | 1.152 | at alpha= | 20 | deg
JavaFoil+Calcfoil stall+Eppler ext transition |  |  |  | L/D Max: | 23.109 | at alpha= | 4.5 | deg
Re: | 50000 |  |  | Cd Min: | 0.02466 | at alpha= | -0.5 | deg
Mach: | 0.5 |  |  | Cl=0 at alpha= | -0.50746 | deg
|  |  |  | @ Cl=0.1, Cd= | 0.024776
|  |  |  | @ Cl=0.4, Cd= | 0.025922
|  |  |  | @ Cl=0.6, Cd= | 0.028152
alpha (deg) | Cl | Cd | Cm | Cl/Cd
-20 | -1.098 | 0.4973 | 0.028 | -2.208
-19.5 | -1.068 | 0.43872 | 0.026 | -2.434
-19 | -1.041 | 0.42758 | 0.026 | -2.434
-18.5 | -1.013 | 0.42169 | 0.025 | -2.403
-18 | -0.986 | 0.40707 | 0.024 | -2.423
-17.5 | -0.957 | 0.38447 | 0.022 | -2.488
-17 | -0.929 | 0.38187 | 0.021 | -2.432
-16.5 | -0.902 | 0.38373 | 0.021 | -2.349
-16 | -0.874 | 0.36738 | 0.02 | -2.379
-15.5 | -0.844 | 0.35812 | 0.018 | -2.358
-15 | -0.817 | 0.33415 | 0.017 | -2.445
-14.5 | -0.789 | 0.31947 | 0.016 | -2.471
-14 | -0.762 | 0.31426 | 0.016 | -2.424
-13.5 | -0.734 | 0.30713 | 0.015 | -2.39
-13 | -0.705 | 0.30346 | 0.013 | -2.323
-12.5 | -0.677 | 0.26229 | 0.012 | -2.581
-12 | -0.649 | 0.25355 | 0.012 | -2.561
-11.5 | -0.621 | 0.43982 | 0.011 | -1.413
-11 | -0.594 | 0.24541 | 0.01 | -2.419
-10.5 | -0.566 | 0.22108 | 0.01 | -2.559
-10 | -0.537 | 0.206 | 0.008 | -2.605
-9.5 | -0.509 | 0.16653 | 0.008 | -3.055
-9 | -0.481 | 0.1553 | 0.007 | -3.096
-8.5 | -0.709 | 0.09007 | 0.006 | -7.87
-8 | -0.729 | 0.07769 | 0.006 | -9.382
-7.5 | -0.716 | 0.0698 | 0.006 | -10.264
-7 | -0.689 | 0.06269 | 0.005 | -10.983
-6.5 | -0.651 | 0.05851 | 0.005 | -11.128
-6 | -0.608 | 0.0535 | 0.004 | -11.357
-5.5 | -0.56 | 0.05018 | 0.003 | -11.158
-5 | -0.509 | 0.04677 | 0.003 | -10.883
-4.5 | -0.456 | 0.04424 | 0.002 | -10.306
-4 | -0.401 | 0.04236 | 0.001 | -9.473
-3.5 | -0.346 | 0.04025 | 0.001 | -8.596
-3 | -0.344 | 0.02574 | 0 | -13.379
-2.5 | -0.276 | 0.02519 | -0.002 | -10.958
-2 | -0.201 | 0.02516 | -0.003 | -7.99
-1.5 | -0.134 | 0.02491 | -0.004 | -5.385
-1 | -0.066 | 0.02475 | -0.006 | -2.682
-0.5 | 0.001 | 0.02466 | -0.007 | 0.057
0 | 0.069 | 0.02473 | -0.008 | 2.797
0.5 | 0.137 | 0.02483 | -0.01 | 5.514
1 | 0.205 | 0.02501 | -0.011 | 8.18
1.5 | 0.272 | 0.02526 | -0.013 | 10.774
2 | 0.34 | 0.02559 | -0.014 | 13.275
2.5 | 0.405 | 0.02595 | -0.015 | 15.619
3 | 0.472 | 0.02638 | -0.017 | 17.888
3.5 | 0.537 | 0.02697 | -0.018 | 19.925
4 | 0.618 | 0.02849 | -0.02 | 21.705
4.5 | 0.683 | 0.02956 | -0.022 | 23.109
5 | 0.629 | 0.04494 | -0.011 | 13.99
5.5 | 0.68 | 0.04786 | -0.012 | 14.206
6 | 0.729 | 0.05112 | -0.012 | 14.255
6.5 | 0.774 | 0.05516 | -0.013 | 14.036
7 | 0.815 | 0.05985 | -0.013 | 13.619
7.5 | 0.85 | 0.06563 | -0.013 | 12.95
8 | 0.875 | 0.07255 | -0.014 | 12.064
8.5 | 0.884 | 0.08457 | -0.014 | 10.458
9 | 0.849 | 0.09989 | -0.014 | 8.499
9.5 | 0.565 | 0.16617 | -0.013 | 3.401
10 | 0.593 | 0.19448 | -0.015 | 3.052
10.5 | 0.621 | 0.21664 | -0.016 | 2.868
11 | 0.649 | 0.22938 | -0.017 | 2.829
11.5 | 0.678 | 0.27781 | -0.019 | 2.44
12 | 0.706 | 0.27643 | -0.02 | 2.552
12.5 | 0.733 | 0.27977 | -0.021 | 2.621
13 | 0.761 | 0.28325 | -0.021 | 2.686
13.5 | 0.788 | 0.30072 | -0.022 | 2.621
14 | 0.818 | 0.31549 | -0.025 | 2.592
14.5 | 0.845 | 0.32068 | -0.026 | 2.635
15 | 0.872 | 0.32274 | -0.026 | 2.703
15.5 | 0.9 | 0.35379 | -0.028 | 2.544
16 | 0.929 | 0.37743 | -0.03 | 2.462
16.5 | 0.956 | 0.39794 | -0.031 | 2.403
17 | 0.984 | 0.40768 | -0.032 | 2.413
17.5 | 1.014 | 0.41477 | -0.034 | 2.444
18 | 1.041 | 0.42506 | -0.035 | 2.448
18.5 | 1.068 | 0.41208 | -0.036 | 2.591
19 | 1.096 | 0.45397 | -0.037 | 2.414
19.5 | 1.125 | 0.46286 | -0.039 | 2.431
20 | 1.152 | 0.48105 | -0.04 | 2.395

## 8. Re 50k Mach 0.50 (2)
BIGFOIL.COM POLAR EXPORT
NACA66-119 a=0.0
NACA66-119 a=0.0 |  |  |  | Cl Max: | 0.8282 | at alpha= | 9 | deg
XFOIL ncrit=9 |  |  |  | L/D Max: | 13.5493 | at alpha= | 8 | deg
Re: | 50000 |  |  | Cd Min: | 0.24588 | at alpha= | 20 | deg
Mach: | 0.5 |  |  | Cl=0 at alpha= | 0.41964 | deg
|  |  |  | @ Cl=0.1, Cd= | 0.076439
|  |  |  | @ Cl=0.4, Cd= | 0.083593
|  |  |  | @ Cl=0.6, Cd= | 0.23986
alpha (deg) | Cl | Cd | Cm | Cl/Cd
-12 | -0.485 | 0.14593 | -0.0399 | -3.3235
-11.5 | -0.5095 | 0.13654 | -0.0416 | -3.7315
-10.5 | -0.5784 | 0.11418 | -0.0472 | -5.0657
-10 | -0.6188 | 0.10327 | -0.0488 | -5.9921
-9.5 | -0.6817 | 0.09208 | -0.049 | -7.4033
-9 | -0.7508 | 0.08272 | -0.0454 | -9.0764
-8.5 | -0.8112 | 0.07549 | -0.0387 | -10.7458
-8 | -0.8601 | 0.06949 | -0.0299 | -12.3773
-7.5 | -0.8936 | 0.0644 | -0.0205 | -13.8758
-7 | -0.9087 | 0.05971 | -0.0115 | -15.2186
-6.5 | -0.8771 | 0.05509 | -0.007 | -15.9212
-6 | -0.7027 | 0.05353 | -0.0151 | -13.1272
-5.5 | -0.6741 | 0.05152 | -0.0083 | -13.0842
-5 | -0.4198 | 0.07781 | 0.0054 | -5.3952
-4.5 | -0.1478 | 0.07619 | -0.0332 | -1.9399
-4 | -0.1368 | 0.07432 | -0.0302 | -1.8407
-3.5 | -0.1244 | 0.07279 | -0.0269 | -1.709
-3 | -0.1107 | 0.07155 | -0.0235 | -1.5472
-2.5 | -0.096 | 0.07057 | -0.02 | -1.3604
-2 | -0.0804 | 0.06984 | -0.0164 | -1.1512
-1.5 | -0.0643 | 0.06934 | -0.0128 | -0.92731
-1 | -0.0478 | 0.06906 | -0.0091 | -0.69215
-0.5 | -0.0309 | 0.06899 | -0.0054 | -0.44789
0 | -0.0141 | 0.06912 | -0.0017 | -0.20399
0.5 | 0.0027 | 0.06945 | 0.002 | 0.038877
1 | 0.0192 | 0.06997 | 0.0056 | 0.2744
1.5 | 0.0354 | 0.07068 | 0.0092 | 0.50085
2 | 0.0509 | 0.0716 | 0.0127 | 0.71089
2.5 | 0.0659 | 0.07271 | 0.0161 | 0.90634
3 | 0.0802 | 0.07402 | 0.0194 | 1.0835
3.5 | 0.0936 | 0.07555 | 0.0226 | 1.2389
4 | 0.1062 | 0.0773 | 0.0256 | 1.3739
4.5 | 0.2254 | 0.08198 | 0.0061 | 2.7495
5 | 0.3727 | 0.08307 | -0.008 | 4.4866
5.5 | 0.4286 | 0.08414 | -0.0082 | 5.0939
6 | 0.457 | 0.08512 | -0.0049 | 5.3689
6.5 | 0.4958 | 0.08593 | -0.0024 | 5.7698
7 | 0.5403 | 0.08581 | 0.0009 | 6.2965
7.5 | 0.7559 | 0.05926 | 0.0167 | 12.7557
8 | 0.778 | 0.05742 | 0.0308 | 13.5493
8.5 | 0.7982 | 0.06043 | 0.0374 | 13.2087
9 | 0.8282 | 0.06414 | 0.0423 | 12.9124
9.5 | 0.8248 | 0.06935 | 0.0479 | 11.8933
10 | 0.7887 | 0.07598 | 0.0535 | 10.3804
10.5 | 0.7427 | 0.08365 | 0.0578 | 8.8787
11 | 0.6778 | 0.09392 | 0.0592 | 7.2168
11.5 | 0.6053 | 0.10742 | 0.0566 | 5.6349
12 | 0.5551 | 0.11985 | 0.0539 | 4.6316
12.5 | 0.5216 | 0.12929 | 0.0533 | 4.0343
13 | 0.4962 | 0.13688 | 0.054 | 3.6251
13.5 | 0.4786 | 0.14293 | 0.0561 | 3.3485
14.5 | 0.4038 | 0.16525 | 0.0463 | 2.4436
15 | 0.4154 | 0.17259 | 0.0438 | 2.4069
15.5 | 0.4263 | 0.17864 | 0.0407 | 2.3864
16 | 0.4617 | 0.18961 | 0.0375 | 2.435
16.5 | 0.4664 | 0.19321 | 0.0336 | 2.414
17 | 0.482 | 0.19964 | 0.0294 | 2.4143
17.5 | 0.5221 | 0.21222 | 0.0261 | 2.4602
18 | 0.5266 | 0.21452 | 0.0212 | 2.4548
18.5 | 0.5456 | 0.22146 | 0.0166 | 2.4637
19 | 0.5829 | 0.23425 | 0.0133 | 2.4884
19.5 | 0.5896 | 0.23604 | 0.0076 | 2.4979
20 | 0.6164 | 0.24588 | 0.0033 | 2.5069

## 9. Re 100k Mach 0.00 (1)
BIGFOIL.COM POLAR EXPORT
NACA66-119 a=0.0
NACA66-119 a=0.0 |  |  |  | Cl Max: | 1.151 | at alpha= | 15.5 | deg
JavaFoil+Calcfoil stall+Eppler ext transition |  |  |  | L/D Max: | 32.853 | at alpha= | 6 | deg
Re: | 100000 |  |  | Cd Min: | 0.01649 | at alpha= | -0.5 | deg
Mach: | 0 |  |  | Cl=0 at alpha= | -0.50848 | deg
|  |  |  | @ Cl=0.1, Cd= | 0.016674
|  |  |  | @ Cl=0.4, Cd= | 0.017673
|  |  |  | @ Cl=0.6, Cd= | 0.02122
alpha (deg) | Cl | Cd | Cm | Cl/Cd
-20 | -1.015 | 0.24237 | 0.017 | -4.186
-19.5 | -1.03 | 0.22761 | 0.017 | -4.526
-19 | -1.044 | 0.21305 | 0.016 | -4.902
-18.5 | -1.057 | 0.20346 | 0.016 | -5.193
-18 | -1.067 | 0.19837 | 0.015 | -5.38
-17.5 | -1.076 | 0.18335 | 0.015 | -5.868
-17 | -1.083 | 0.17527 | 0.015 | -6.176
-16.5 | -1.086 | 0.16529 | 0.014 | -6.573
-16 | -1.088 | 0.15607 | 0.014 | -6.971
-15.5 | -1.087 | 0.14617 | 0.013 | -7.435
-15 | -1.083 | 0.13701 | 0.013 | -7.904
-14.5 | -1.073 | 0.1284 | 0.012 | -8.359
-14 | -1.061 | 0.12145 | 0.012 | -8.732
-13.5 | -1.045 | 0.1136 | 0.011 | -9.201
-13 | -1.027 | 0.10718 | 0.011 | -9.585
-12.5 | -1.006 | 0.10048 | 0.01 | -10.016
-12 | -0.983 | 0.095 | 0.01 | -10.352
-11.5 | -0.958 | 0.08851 | 0.01 | -10.824
-11 | -0.93 | 0.08305 | 0.009 | -11.195
-10.5 | -0.899 | 0.07845 | 0.009 | -11.465
-10 | -0.867 | 0.07364 | 0.008 | -11.769
-9.5 | -0.832 | 0.06884 | 0.008 | -12.084
-9 | -0.795 | 0.0643 | 0.007 | -12.365
-8.5 | -0.756 | 0.0603 | 0.006 | -12.546
-8 | -0.716 | 0.05655 | 0.006 | -12.662
-7.5 | -0.674 | 0.05333 | 0.005 | -12.64
-7 | -0.631 | 0.05034 | 0.005 | -12.531
-6.5 | -0.586 | 0.04754 | 0.004 | -12.332
-6 | -0.541 | 0.04511 | 0.004 | -11.984
-5.5 | -0.494 | 0.04263 | 0.003 | -11.589
-5 | -0.447 | 0.04051 | 0.002 | -11.024
-4.5 | -0.479 | 0.02022 | 0.004 | -23.681
-4 | -0.421 | 0.01966 | 0.002 | -21.395
-3.5 | -0.361 | 0.01918 | 0.001 | -18.84
-3 | -0.302 | 0.01875 | 0 | -16.099
-2.5 | -0.234 | 0.01713 | -0.001 | -13.642
-2 | -0.175 | 0.01688 | -0.003 | -10.385
-1.5 | -0.117 | 0.01672 | -0.004 | -6.989
-1 | -0.058 | 0.01658 | -0.005 | -3.491
-0.5 | 0.001 | 0.01649 | -0.006 | 0.074
0 | 0.06 | 0.01662 | -0.007 | 3.627
0.5 | 0.119 | 0.0167 | -0.009 | 7.141
1 | 0.178 | 0.01686 | -0.01 | 10.565
1.5 | 0.237 | 0.01703 | -0.011 | 13.914
2 | 0.296 | 0.01723 | -0.012 | 17.153
2.5 | 0.353 | 0.01743 | -0.014 | 20.261
3 | 0.411 | 0.01773 | -0.015 | 23.195
3.5 | 0.469 | 0.01806 | -0.016 | 25.955
4 | 0.526 | 0.01846 | -0.017 | 28.472
4.5 | 0.6 | 0.02122 | -0.019 | 28.286
5 | 0.658 | 0.02191 | -0.021 | 30.018
5.5 | 0.714 | 0.02263 | -0.022 | 31.557
6 | 0.769 | 0.02342 | -0.023 | 32.853
6.5 | 0.69 | 0.04634 | -0.012 | 14.888
7 | 0.735 | 0.04896 | -0.013 | 15.005
7.5 | 0.778 | 0.0522 | -0.013 | 14.908
8 | 0.82 | 0.05553 | -0.013 | 14.773
8.5 | 0.861 | 0.05901 | -0.014 | 14.593
9 | 0.899 | 0.06298 | -0.014 | 14.276
9.5 | 0.935 | 0.06731 | -0.014 | 13.886
10 | 0.968 | 0.07147 | -0.015 | 13.551
10.5 | 0.999 | 0.0763 | -0.015 | 13.098
11 | 1.028 | 0.08073 | -0.016 | 12.732
11.5 | 1.054 | 0.08724 | -0.016 | 12.076
12 | 1.076 | 0.09294 | -0.017 | 11.581
12.5 | 1.096 | 0.09851 | -0.017 | 11.128
13 | 1.113 | 0.10474 | -0.017 | 10.624
13.5 | 1.126 | 0.11159 | -0.018 | 10.094
14 | 1.137 | 0.11947 | -0.018 | 9.516
14.5 | 1.144 | 0.12804 | -0.019 | 8.939
15 | 1.149 | 0.13587 | -0.02 | 8.457
15.5 | 1.151 | 0.14384 | -0.02 | 7.999
16 | 1.149 | 0.15239 | -0.02 | 7.542
16.5 | 1.145 | 0.16003 | -0.021 | 7.157
17 | 1.139 | 0.16878 | -0.021 | 6.748
17.5 | 1.13 | 0.1815 | -0.021 | 6.226
18 | 1.119 | 0.18956 | -0.022 | 5.904
18.5 | 1.106 | 0.20527 | -0.022 | 5.39
19 | 1.092 | 0.21053 | -0.023 | 5.187
19.5 | 1.073 | 0.22645 | -0.023 | 4.739
20 | 1.052 | 0.2427 | -0.023 | 4.333

## 10. Re 100k Mach 0.00 (2)
BIGFOIL.COM POLAR EXPORT
NACA66-119 a=0.0
NACA66-119 a=0.0 |  |  |  | Cl Max: | 1.1121 | at alpha= | 12.5 | deg
XFOIL ncrit=9 |  |  |  | L/D Max: | 24.751 | at alpha= | 8 | deg
Re: | 100000 |  |  | Cd Min: | 0.1821 | at alpha= | 17.5 | deg
Mach: | 0 |  |  | Cl=0 at alpha= | 0.52245 | deg
|  |  |  | @ Cl=0.1, Cd= | 0.058187
|  |  |  | @ Cl=0.4, Cd= | 0.056078
|  |  |  | @ Cl=0.6, Cd= | 0.1821
alpha (deg) | Cl | Cd | Cm | Cl/Cd
-16 | -0.4512 | 0.15927 | -0.0522 | -2.8329
-15.5 | -0.4113 | 0.15197 | -0.052 | -2.7065
-15 | -0.4808 | 0.14765 | -0.0575 | -3.2563
-14.5 | -0.4484 | 0.1463 | -0.0466 | -3.0649
-14 | -0.5359 | 0.14255 | -0.0471 | -3.7594
-13.5 | -0.4687 | 0.13705 | -0.0443 | -3.4199
-13 | -0.4712 | 0.12793 | -0.0502 | -3.6833
-12.5 | -0.6904 | 0.08355 | -0.074 | -8.2633
-12 | -0.8319 | 0.07072 | -0.0655 | -11.7633
-11.5 | -0.8637 | 0.06467 | -0.0591 | -13.3555
-11 | -0.9788 | 0.06396 | -0.0348 | -15.3033
-10.5 | -0.9749 | 0.0593 | -0.0288 | -16.4401
-10 | -0.9755 | 0.05474 | -0.0215 | -17.8206
-9.5 | -0.976 | 0.05104 | -0.0135 | -19.1223
-9 | -0.9621 | 0.04764 | -0.0073 | -20.1952
-8.5 | -0.9463 | 0.04516 | -0.0013 | -20.9544
-8 | -0.9468 | 0.0432 | 0.008 | -21.9167
-7.5 | -0.8579 | 0.04014 | 0.0019 | -21.3727
-7 | -0.9274 | 0.03837 | 0.0241 | -24.1699
-6.5 | -0.8597 | 0.03655 | 0.0212 | -23.5212
-6 | -0.8151 | 0.03512 | 0.0224 | -23.209
-5.5 | -0.8097 | 0.03373 | 0.03 | -24.0053
-5 | -0.8101 | 0.03217 | 0.0386 | -25.1818
-4.5 | -0.8115 | 0.03015 | 0.0475 | -26.9154
-4 | -0.8564 | 0.02752 | 0.0674 | -31.1192
-3.5 | -0.4749 | 0.05455 | 0.0352 | -8.7058
-3 | -0.3882 | 0.05542 | 0.0287 | -7.0047
-2.5 | -0.1606 | 0.05863 | -0.0021 | -2.7392
-2 | 0.0263 | 0.05655 | -0.033 | 0.46508
-1.5 | -0.0568 | 0.05856 | -0.011 | -0.96995
-1 | -0.0416 | 0.05835 | -0.0079 | -0.71294
-0.5 | -0.0262 | 0.05831 | -0.0047 | -0.44932
0 | -0.1175 | 0.05603 | 0.0196 | -2.0971
1 | 0.1074 | 0.05826 | -0.0128 | 1.8435
1.5 | 0.1758 | 0.05868 | -0.0194 | 2.9959
2.5 | 0.3927 | 0.05611 | -0.0391 | 6.9988
3 | 0.4504 | 0.05586 | -0.0408 | 8.063
3.5 | 0.5095 | 0.05551 | -0.0425 | 9.1785
4.5 | 0.4332 | 0.05595 | -0.0101 | 7.7426
5 | 0.4774 | 0.05498 | -0.0081 | 8.6832
5.5 | 0.5218 | 0.05385 | -0.0061 | 9.6899
6 | 0.5182 | 0.0532 | 0.0032 | 9.7406
7.5 | 0.7137 | 0.03808 | 0.0113 | 18.7421
8 | 0.7903 | 0.03193 | 0.0153 | 24.751
8.5 | 0.7375 | 0.03472 | 0.0302 | 21.2414
9 | 0.7219 | 0.03803 | 0.0376 | 18.9824
9.5 | 0.7365 | 0.03993 | 0.0416 | 18.4448
10 | 0.7779 | 0.04128 | 0.0428 | 18.8445
10.5 | 0.864 | 0.04278 | 0.0384 | 20.1964
11 | 0.9571 | 0.04555 | 0.0332 | 21.0121
11.5 | 1.0304 | 0.04935 | 0.0296 | 20.8794
12 | 1.108 | 0.05659 | 0.0238 | 19.5794
12.5 | 1.1121 | 0.0611 | 0.0283 | 18.2013
13 | 1.0629 | 0.06235 | 0.0413 | 17.0473
13.5 | 0.9941 | 0.06347 | 0.0559 | 15.6625
14 | 0.9109 | 0.0656 | 0.0697 | 13.8857
14.5 | 0.847 | 0.07391 | 0.074 | 11.4599
15 | 0.787 | 0.08458 | 0.074 | 9.3048
15.5 | 0.7439 | 0.09674 | 0.0709 | 7.6897
16 | 0.4998 | 0.15997 | 0.0344 | 3.1243
16.5 | 0.5525 | 0.16728 | 0.0356 | 3.3028
17 | 0.5206 | 0.17418 | 0.0272 | 2.9889
17.5 | 0.5447 | 0.1821 | 0.025 | 2.9912

## 11. Re 100k Mach 0.10 (1)
BIGFOIL.COM POLAR EXPORT
NACA66-119 a=0.0
NACA66-119 a=0.0 |  |  |  | Cl Max: | 1.135 | at alpha= | 15 | deg
JavaFoil+Calcfoil stall+Eppler ext transition |  |  |  | L/D Max: | 33.91 | at alpha= | 6.5 | deg
Re: | 100000 |  |  | Cd Min: | 0.01656 | at alpha= | -0.5 | deg
Mach: | 0.1 |  |  | Cl=0 at alpha= | -0.50848 | deg
|  |  |  | @ Cl=0.1, Cd= | 0.01673
|  |  |  | @ Cl=0.4, Cd= | 0.017737
|  |  |  | @ Cl=0.6, Cd= | 0.021227
alpha (deg) | Cl | Cd | Cm | Cl/Cd
-20 | -0.969 | 0.24952 | 0.017 | -3.882
-19.5 | -0.988 | 0.24056 | 0.017 | -4.106
-19 | -1.006 | 0.22033 | 0.016 | -4.564
-18.5 | -1.022 | 0.21457 | 0.016 | -4.761
-18 | -1.036 | 0.20372 | 0.015 | -5.084
-17.5 | -1.048 | 0.18785 | 0.015 | -5.579
-17 | -1.058 | 0.17933 | 0.015 | -5.899
-16.5 | -1.065 | 0.16804 | 0.014 | -6.339
-16 | -1.07 | 0.15833 | 0.014 | -6.756
-15.5 | -1.071 | 0.14921 | 0.013 | -7.18
-15 | -1.07 | 0.13878 | 0.013 | -7.71
-14.5 | -1.063 | 0.12978 | 0.012 | -8.19
-14 | -1.052 | 0.12293 | 0.012 | -8.559
-13.5 | -1.039 | 0.11466 | 0.011 | -9.06
-13 | -1.022 | 0.10811 | 0.011 | -9.457
-12.5 | -1.003 | 0.10187 | 0.011 | -9.849
-12 | -0.981 | 0.09523 | 0.01 | -10.305
-11.5 | -0.957 | 0.08864 | 0.01 | -10.794
-11 | -0.93 | 0.08446 | 0.009 | -11.008
-10.5 | -0.9 | 0.07812 | 0.008 | -11.52
-10 | -0.868 | 0.07355 | 0.008 | -11.801
-9.5 | -0.834 | 0.06854 | 0.007 | -12.162
-9 | -0.797 | 0.06492 | 0.007 | -12.282
-8.5 | -0.759 | 0.0602 | 0.006 | -12.603
-8 | -0.719 | 0.05689 | 0.006 | -12.631
-7.5 | -0.677 | 0.0536 | 0.005 | -12.625
-7 | -0.633 | 0.05056 | 0.005 | -12.528
-6.5 | -0.589 | 0.04772 | 0.004 | -12.339
-6 | -0.543 | 0.04505 | 0.004 | -12.051
-5.5 | -0.496 | 0.04273 | 0.003 | -11.615
-5 | -0.449 | 0.0406 | 0.002 | -11.053
-4.5 | -0.481 | 0.02031 | 0.004 | -23.682
-4 | -0.422 | 0.01974 | 0.002 | -21.401
-3.5 | -0.363 | 0.01926 | 0.001 | -18.852
-3 | -0.303 | 0.01882 | 0 | -16.112
-2.5 | -0.235 | 0.01715 | -0.001 | -13.696
-2 | -0.176 | 0.01696 | -0.003 | -10.387
-1.5 | -0.117 | 0.01678 | -0.004 | -6.999
-1 | -0.058 | 0.01665 | -0.005 | -3.493
-0.5 | 0.001 | 0.01656 | -0.006 | 0.074
0 | 0.061 | 0.01667 | -0.007 | 3.632
0.5 | 0.12 | 0.01676 | -0.009 | 7.148
1 | 0.179 | 0.01693 | -0.01 | 10.571
1.5 | 0.238 | 0.01706 | -0.011 | 13.963
2 | 0.297 | 0.01727 | -0.012 | 17.213
2.5 | 0.355 | 0.01752 | -0.014 | 20.263
3 | 0.413 | 0.0178 | -0.015 | 23.214
3.5 | 0.471 | 0.01814 | -0.016 | 25.966
4 | 0.528 | 0.01851 | -0.017 | 28.541
4.5 | 0.603 | 0.02134 | -0.019 | 28.268
5 | 0.661 | 0.02202 | -0.021 | 30.003
5.5 | 0.717 | 0.02276 | -0.022 | 31.51
6 | 0.773 | 0.02357 | -0.023 | 32.789
6.5 | 0.827 | 0.0244 | -0.025 | 33.91
7 | 0.738 | 0.04917 | -0.013 | 15.006
7.5 | 0.781 | 0.05224 | -0.013 | 14.956
8 | 0.823 | 0.05558 | -0.013 | 14.816
8.5 | 0.864 | 0.05917 | -0.014 | 14.602
9 | 0.902 | 0.06304 | -0.014 | 14.305
9.5 | 0.937 | 0.06712 | -0.014 | 13.961
10 | 0.97 | 0.07223 | -0.015 | 13.435
10.5 | 1.001 | 0.07727 | -0.015 | 12.95
11 | 1.028 | 0.08175 | -0.016 | 12.58
11.5 | 1.053 | 0.08763 | -0.016 | 12.016
12 | 1.075 | 0.09289 | -0.017 | 11.567
12.5 | 1.093 | 0.0991 | -0.017 | 11.028
13 | 1.108 | 0.107 | -0.018 | 10.353
13.5 | 1.119 | 0.11292 | -0.018 | 9.914
14 | 1.128 | 0.12064 | -0.018 | 9.348
14.5 | 1.133 | 0.12738 | -0.019 | 8.893
15 | 1.135 | 0.13555 | -0.019 | 8.371
15.5 | 1.134 | 0.14324 | -0.02 | 7.913
16 | 1.129 | 0.15176 | -0.02 | 7.441
16.5 | 1.122 | 0.16102 | -0.021 | 6.968
17 | 1.112 | 0.17292 | -0.021 | 6.433
17.5 | 1.1 | 0.18566 | -0.021 | 5.925
18 | 1.085 | 0.19972 | -0.022 | 5.435
18.5 | 1.069 | 0.20601 | -0.022 | 5.19
19 | 1.051 | 0.22469 | -0.022 | 4.677
19.5 | 1.028 | 0.23379 | -0.023 | 4.397
20 | 1.003 | 0.25455 | -0.023 | 3.939

## 12. Re 100k Mach 0.10 (2)
BIGFOIL.COM POLAR EXPORT
NACA66-119 a=0.0
NACA66-119 a=0.0 |  |  |  | Cl Max: | 1.0944 | at alpha= | 12 | deg
XFOIL ncrit=9 |  |  |  | L/D Max: | 24.171 | at alpha= | 8 | deg
Re: | 100000 |  |  | Cd Min: | 0.17483 | at alpha= | 17 | deg
Mach: | 0.1 |  |  | Cl=0 at alpha= | 0.5334 | deg
|  |  |  | @ Cl=0.1, Cd= | 0.057397
|  |  |  | @ Cl=0.4, Cd= | 0.056239
|  |  |  | @ Cl=0.6, Cd= | 0.17483
alpha (deg) | Cl | Cd | Cm | Cl/Cd
-13 | -0.4651 | 0.12861 | -0.0509 | -3.6164
-12.5 | -0.7084 | 0.08086 | -0.0753 | -8.7608
-12 | -0.8068 | 0.07081 | -0.0691 | -11.3939
-11.5 | -0.8484 | 0.0646 | -0.0623 | -13.1331
-11 | -0.9658 | 0.06468 | -0.038 | -14.932
-10.5 | -0.9599 | 0.05957 | -0.0326 | -16.1138
-10 | -0.964 | 0.05519 | -0.0249 | -17.4669
-9.5 | -0.969 | 0.05162 | -0.0161 | -18.7718
-9 | -0.9584 | 0.04823 | -0.0095 | -19.8714
-8.5 | -0.948 | 0.04574 | -0.0025 | -20.7258
-8 | -1.0386 | 0.04434 | 0.0235 | -23.4235
-7.5 | -0.9998 | 0.0416 | 0.0259 | -24.0337
-7 | -0.9378 | 0.03894 | 0.0247 | -24.0832
-6.5 | -0.8604 | 0.03688 | 0.0203 | -23.3297
-6 | -0.8119 | 0.03547 | 0.021 | -22.8898
-5.5 | -0.8048 | 0.03407 | 0.0283 | -23.622
-5 | -0.8077 | 0.03252 | 0.0374 | -24.837
-4.5 | -0.8091 | 0.03061 | 0.0463 | -26.4325
-4 | -0.8526 | 0.0279 | 0.066 | -30.5591
-3.5 | -0.4669 | 0.05486 | 0.0335 | -8.5108
-3 | -0.3922 | 0.05558 | 0.029 | -7.0565
-2 | 0.0003 | 0.05699 | -0.0282 | 0.0052641
-1.5 | -0.057 | 0.05884 | -0.0111 | -0.96873
-1 | -0.0418 | 0.05862 | -0.0079 | -0.71307
-0.5 | -0.0264 | 0.05859 | -0.0047 | -0.45059
0 | -0.1129 | 0.05632 | 0.0186 | -2.0046
0.5 | -0.0079 | 0.05782 | 0.0041 | -0.13663
2 | 0.3469 | 0.05643 | -0.0387 | 6.1474
2.5 | 0.3998 | 0.05624 | -0.04 | 7.1088
3 | 0.4605 | 0.05599 | -0.0421 | 8.2247
3.5 | 0.4143 | 0.05674 | -0.0246 | 7.3017
4 | 0.3941 | 0.05669 | -0.0117 | 6.9518
4.5 | 0.442 | 0.05604 | -0.0109 | 7.8872
5 | 0.4891 | 0.055 | -0.0093 | 8.8927
5.5 | 0.4876 | 0.05463 | -0.0007 | 8.9255
6 | 0.5239 | 0.05319 | 0.0032 | 9.8496
6.5 | 0.6205 | 0.04834 | 0.0007 | 12.8362
7 | 0.6944 | 0.04096 | 0.0044 | 16.9531
7.5 | 0.7227 | 0.03746 | 0.0117 | 19.2926
8 | 0.7829 | 0.03239 | 0.0175 | 24.171
8.5 | 0.729 | 0.03525 | 0.0324 | 20.6809
9 | 0.7166 | 0.03849 | 0.0393 | 18.6178
9.5 | 0.734 | 0.04034 | 0.043 | 18.1953
10 | 0.7761 | 0.04165 | 0.0443 | 18.6339
10.5 | 0.8749 | 0.04336 | 0.0388 | 20.1776
11 | 0.9571 | 0.04617 | 0.0348 | 20.7299
11.5 | 1.0247 | 0.05008 | 0.0319 | 20.4613
12 | 1.0944 | 0.05704 | 0.0273 | 19.1865
12.5 | 1.0906 | 0.06121 | 0.0327 | 17.8174
13 | 1.041 | 0.06281 | 0.0453 | 16.5738
13.5 | 0.9697 | 0.0641 | 0.0596 | 15.1279
14 | 0.8894 | 0.06689 | 0.0721 | 13.2965
14.5 | 0.8252 | 0.07559 | 0.0755 | 10.9168
15 | 0.7625 | 0.08699 | 0.0744 | 8.7654
15.5 | 0.7158 | 0.10008 | 0.0701 | 7.1523
16 | 0.4975 | 0.16061 | 0.0346 | 3.0976
16.5 | 0.5498 | 0.16811 | 0.0356 | 3.2705
17 | 0.5186 | 0.17483 | 0.0273 | 2.9663

## 13. Re 100k Mach 0.25 (1)
BIGFOIL.COM POLAR EXPORT
NACA66-119 a=0.0
NACA66-119 a=0.0 |  |  |  | Cl Max: | 1.06 | at alpha= | 13 | deg
JavaFoil+Calcfoil stall+Eppler ext transition |  |  |  | L/D Max: | 32.532 | at alpha= | 6 | deg
Re: | 100000 |  |  | Cd Min: | 0.01687 | at alpha= | -0.5 | deg
Mach: | 0.25 |  |  | Cl=0 at alpha= | -0.5082 | deg
|  |  |  | @ Cl=0.1, Cd= | 0.017026
|  |  |  | @ Cl=0.4, Cd= | 0.018024
|  |  |  | @ Cl=0.6, Cd= | 0.021222
alpha (deg) | Cl | Cd | Cm | Cl/Cd
-18.5 | -0.706 | 0.28391 | 0.016 | -2.488
-18 | -0.755 | 0.26306 | 0.015 | -2.869
-17.5 | -0.799 | 0.23559 | 0.015 | -3.394
-17 | -0.84 | 0.21898 | 0.015 | -3.838
-16.5 | -0.877 | 0.20159 | 0.014 | -4.351
-16 | -0.909 | 0.18653 | 0.014 | -4.873
-15.5 | -0.936 | 0.17317 | 0.013 | -5.406
-15 | -0.958 | 0.16017 | 0.013 | -5.983
-14.5 | -0.971 | 0.1482 | 0.012 | -6.549
-14 | -0.977 | 0.13601 | 0.012 | -7.185
-13.5 | -0.979 | 0.1268 | 0.012 | -7.723
-13 | -0.977 | 0.11632 | 0.011 | -8.395
-12.5 | -0.969 | 0.10907 | 0.011 | -8.888
-12 | -0.958 | 0.10144 | 0.01 | -9.44
-11.5 | -0.942 | 0.09444 | 0.01 | -9.973
-11 | -0.922 | 0.08823 | 0.009 | -10.45
-10.5 | -0.898 | 0.08108 | 0.009 | -11.078
-10 | -0.871 | 0.07534 | 0.008 | -11.561
-9.5 | -0.84 | 0.07124 | 0.008 | -11.796
-9 | -0.807 | 0.0662 | 0.007 | -12.184
-8.5 | -0.77 | 0.06154 | 0.007 | -12.516
-8 | -0.731 | 0.06231 | 0.006 | -11.73
-7.5 | -0.69 | 0.05428 | 0.005 | -12.717
-7 | -0.647 | 0.05112 | 0.005 | -12.657
-6.5 | -0.602 | 0.04815 | 0.004 | -12.507
-6 | -0.556 | 0.04565 | 0.004 | -12.185
-5.5 | -0.509 | 0.04302 | 0.003 | -11.823
-5 | -0.46 | 0.04087 | 0.002 | -11.259
-4.5 | -0.493 | 0.02082 | 0.004 | -23.682
-4 | -0.433 | 0.02025 | 0.003 | -21.387
-3.5 | -0.372 | 0.01974 | 0.001 | -18.865
-3 | -0.311 | 0.01925 | 0 | -16.161
-2.5 | -0.241 | 0.01747 | -0.001 | -13.802
-2 | -0.181 | 0.01725 | -0.003 | -10.484
-1.5 | -0.121 | 0.01708 | -0.004 | -7.058
-1 | -0.06 | 0.01695 | -0.005 | -3.522
-0.5 | 0.001 | 0.01687 | -0.006 | 0.075
0 | 0.062 | 0.01697 | -0.008 | 3.663
0.5 | 0.123 | 0.01706 | -0.009 | 7.211
1 | 0.184 | 0.01719 | -0.01 | 10.694
1.5 | 0.245 | 0.01737 | -0.011 | 14.08
2 | 0.305 | 0.01759 | -0.013 | 17.352
2.5 | 0.364 | 0.01785 | -0.014 | 20.418
3 | 0.424 | 0.01814 | -0.015 | 23.383
3.5 | 0.483 | 0.0185 | -0.017 | 26.126
4 | 0.542 | 0.01891 | -0.018 | 28.682
4.5 | 0.618 | 0.02194 | -0.02 | 28.189
5 | 0.677 | 0.02269 | -0.021 | 29.845
5.5 | 0.735 | 0.02351 | -0.023 | 31.263
6 | 0.791 | 0.02432 | -0.024 | 32.532
6.5 | 0.71 | 0.04672 | -0.012 | 15.19
7 | 0.755 | 0.04979 | -0.013 | 15.162
7.5 | 0.798 | 0.05292 | -0.013 | 15.084
8 | 0.84 | 0.0568 | -0.014 | 14.789
8.5 | 0.88 | 0.06047 | -0.014 | 14.55
9 | 0.915 | 0.06519 | -0.014 | 14.043
9.5 | 0.948 | 0.06899 | -0.015 | 13.745
10 | 0.977 | 0.07421 | -0.015 | 13.171
10.5 | 1.003 | 0.07951 | -0.016 | 12.613
11 | 1.024 | 0.08526 | -0.016 | 12.012
11.5 | 1.041 | 0.09139 | -0.016 | 11.386
12 | 1.052 | 0.09817 | -0.017 | 10.72
12.5 | 1.059 | 0.1059 | -0.017 | 10.002
13 | 1.06 | 0.11369 | -0.018 | 9.328
13.5 | 1.056 | 0.12214 | -0.018 | 8.649
14 | 1.047 | 0.13263 | -0.019 | 7.892
14.5 | 1.032 | 0.14241 | -0.019 | 7.243
15 | 1.011 | 0.15605 | -0.019 | 6.478
15.5 | 0.985 | 0.16897 | -0.02 | 5.829
16 | 0.954 | 0.18339 | -0.02 | 5.201
16.5 | 0.918 | 0.19918 | -0.021 | 4.608
17 | 0.877 | 0.21032 | -0.021 | 4.171
17.5 | 0.833 | 0.23225 | -0.021 | 3.586
18 | 0.784 | 0.2495 | -0.021 | 3.144

## 14. Re 100k Mach 0.25 (2)
BIGFOIL.COM POLAR EXPORT
NACA66-119 a=0.0
NACA66-119 a=0.0 |  |  |  | Cl Max: | 0.9943 | at alpha= | 12 | deg
XFOIL ncrit=9 |  |  |  | L/D Max: | 21.2158 | at alpha= | 8 | deg
Re: | 100000 |  |  | Cd Min: | 0.17823 | at alpha= | 17 | deg
Mach: | 0.25 |  |  | Cl=0 at alpha= | 0.31039 | deg
|  |  |  | @ Cl=0.1, Cd= | 0.057232
|  |  |  | @ Cl=0.4, Cd= | 0.057297
|  |  |  | @ Cl=0.6, Cd= | 0.17823
alpha (deg) | Cl | Cd | Cm | Cl/Cd
-12.5 | -0.6474 | 0.08323 | -0.0834 | -7.7784
-12 | -0.7118 | 0.0735 | -0.082 | -9.6844
-11.5 | -0.8145 | 0.06761 | -0.0717 | -12.047
-11 | -0.8525 | 0.06476 | -0.0616 | -13.164
-10.5 | -0.8651 | 0.05977 | -0.0549 | -14.4738
-10 | -0.8948 | 0.057 | -0.0434 | -15.6982
-9.5 | -0.9173 | 0.05411 | -0.0322 | -16.9525
-9 | -0.9243 | 0.05103 | -0.023 | -18.1129
-8.5 | -0.9354 | 0.04866 | -0.0123 | -19.2232
-7.5 | -0.9421 | 0.04426 | 0.0079 | -21.2856
-7 | -0.8752 | 0.04073 | 0.0067 | -21.4878
-6.5 | -0.6796 | 0.0392 | -0.0161 | -17.3367
-6 | -0.8025 | 0.0374 | 0.0146 | -21.4572
-5.5 | -0.7822 | 0.03603 | 0.0201 | -21.7097
-5 | -0.783 | 0.03445 | 0.0288 | -22.7286
-4 | -0.8269 | 0.02925 | 0.0539 | -28.2701
-3.5 | -0.5039 | 0.05514 | 0.0367 | -9.1386
-3 | -0.4125 | 0.05654 | 0.0305 | -7.2957
-2 | -0.0321 | 0.05898 | -0.0225 | -0.54425
-1.5 | 0.0963 | 0.05719 | -0.041 | 1.6839
-1 | 0.1182 | 0.05744 | -0.0392 | 2.0578
0 | -0.0902 | 0.05812 | 0.0138 | -1.552
0.5 | 0.0551 | 0.05987 | -0.0088 | 0.92033
1 | 0.1395 | 0.05984 | -0.0188 | 2.3312
1.5 | 0.322 | 0.05736 | -0.0409 | 5.6137
2 | 0.3968 | 0.0573 | -0.0457 | 6.925
2.5 | 0.4084 | 0.05729 | -0.0399 | 7.1286
3 | 0.4582 | 0.05716 | -0.0402 | 8.0161
3.5 | 0.4299 | 0.05765 | -0.0246 | 7.4571
4 | 0.4033 | 0.05772 | -0.0111 | 6.9872
4.5 | 0.4353 | 0.05716 | -0.0075 | 7.6155
5 | 0.4681 | 0.05623 | -0.0031 | 8.3247
5.5 | 0.4825 | 0.05558 | 0.0036 | 8.6812
6 | 0.5033 | 0.05434 | 0.0101 | 9.2621
6.5 | 0.5771 | 0.05085 | 0.0102 | 11.3491
7 | 0.6943 | 0.04074 | 0.0106 | 17.0422
7.5 | 0.7142 | 0.03793 | 0.0192 | 18.8294
8 | 0.7434 | 0.03504 | 0.0284 | 21.2158
8.5 | 0.6968 | 0.03847 | 0.041 | 18.1128
9 | 0.6902 | 0.04087 | 0.0481 | 16.8877
9.5 | 0.7209 | 0.04251 | 0.0504 | 16.9584
10 | 0.7801 | 0.04372 | 0.0506 | 17.8431
10.5 | 0.869 | 0.04583 | 0.0474 | 18.9614
11 | 0.9393 | 0.04958 | 0.0448 | 18.9451
11.5 | 0.9719 | 0.05411 | 0.0458 | 17.9616
12 | 0.9943 | 0.05901 | 0.0467 | 16.8497
12.5 | 0.9706 | 0.06368 | 0.0529 | 15.2418
13 | 0.9101 | 0.06706 | 0.0636 | 13.5714
13.5 | 0.8413 | 0.0699 | 0.0747 | 12.0358
14 | 0.7736 | 0.07555 | 0.0809 | 10.2396
14.5 | 0.7087 | 0.08707 | 0.079 | 8.1394
15 | 0.643 | 0.10316 | 0.0715 | 6.233
16 | 0.4861 | 0.16389 | 0.0359 | 2.966
16.5 | 0.5354 | 0.17214 | 0.0361 | 3.1103
17 | 0.5098 | 0.17823 | 0.028 | 2.8603

## 15. Re 100k Mach 0.50 (1)
BIGFOIL.COM POLAR EXPORT
NACA66-119 a=0.0
NACA66-119 a=0.0 |  |  |  | Cl Max: | 1.152 | at alpha= | 20 | deg
JavaFoil+Calcfoil stall+Eppler ext transition |  |  |  | L/D Max: | 28.827 | at alpha= | 5 | deg
Re: | 100000 |  |  | Cd Min: | 0.01825 | at alpha= | -0.5 | deg
Mach: | 0.5 |  |  | Cl=0 at alpha= | -0.50735 | deg
|  |  |  | @ Cl=0.1, Cd= | 0.018367
|  |  |  | @ Cl=0.4, Cd= | 0.019341
|  |  |  | @ Cl=0.6, Cd= | 0.023
alpha (deg) | Cl | Cd | Cm | Cl/Cd
-20 | -1.098 | 0.38055 | 0.029 | -2.885
-19.5 | -1.068 | 0.34488 | 0.027 | -3.097
-19 | -1.041 | 0.33836 | 0.026 | -3.076
-18.5 | -1.013 | 0.32342 | 0.025 | -3.133
-18 | -0.986 | 0.32973 | 0.024 | -2.991
-17.5 | -0.957 | 0.31259 | 0.023 | -3.061
-17 | -0.929 | 0.30502 | 0.022 | -3.045
-16.5 | -0.902 | 0.29155 | 0.021 | -3.092
-16 | -0.874 | 0.2826 | 0.02 | -3.093
-15.5 | -0.844 | 0.26951 | 0.018 | -3.133
-15 | -0.817 | 0.25569 | 0.017 | -3.195
-14.5 | -0.789 | 0.24571 | 0.017 | -3.212
-14 | -0.762 | 0.2409 | 0.016 | -3.162
-13.5 | -0.734 | 0.23479 | 0.015 | -3.127
-13 | -0.705 | 0.23134 | 0.013 | -3.047
-12.5 | -0.677 | 0.2121 | 0.012 | -3.192
-12 | -0.649 | 0.20465 | 0.012 | -3.173
-11.5 | -0.621 | 0.32411 | 0.011 | -1.917
-11 | -0.594 | 0.18524 | 0.011 | -3.204
-10.5 | -0.566 | 0.17615 | 0.01 | -3.211
-10 | -0.537 | 0.16124 | 0.008 | -3.328
-9.5 | -0.509 | 0.13009 | 0.008 | -3.911
-9 | -0.481 | 0.12599 | 0.007 | -3.816
-8.5 | -0.709 | 0.07764 | 0.007 | -9.131
-8 | -0.729 | 0.06796 | 0.006 | -10.726
-7.5 | -0.717 | 0.06143 | 0.006 | -11.667
-7 | -0.689 | 0.05642 | 0.005 | -12.206
-6.5 | -0.651 | 0.05246 | 0.005 | -12.416
-6 | -0.608 | 0.04823 | 0.004 | -12.602
-5.5 | -0.56 | 0.0452 | 0.003 | -12.387
-5 | -0.509 | 0.04254 | 0.003 | -11.967
-4.5 | -0.456 | 0.04019 | 0.002 | -11.347
-4 | -0.401 | 0.03836 | 0.001 | -10.462
-3.5 | -0.413 | 0.02188 | 0.001 | -18.875
-3 | -0.345 | 0.02119 | 0 | -16.288
-2.5 | -0.277 | 0.02065 | -0.002 | -13.398
-2 | -0.201 | 0.01869 | -0.003 | -10.782
-1.5 | -0.134 | 0.01848 | -0.004 | -7.272
-1 | -0.067 | 0.01836 | -0.006 | -3.625
-0.5 | 0.001 | 0.01825 | -0.007 | 0.077
0 | 0.069 | 0.01833 | -0.008 | 3.783
0.5 | 0.137 | 0.01841 | -0.01 | 7.454
1 | 0.205 | 0.01856 | -0.011 | 11.046
1.5 | 0.273 | 0.01877 | -0.013 | 14.525
2 | 0.34 | 0.01905 | -0.014 | 17.865
2.5 | 0.406 | 0.01937 | -0.016 | 20.957
3 | 0.473 | 0.01972 | -0.017 | 23.973
3.5 | 0.538 | 0.02018 | -0.018 | 26.667
4 | 0.62 | 0.02391 | -0.02 | 25.918
4.5 | 0.685 | 0.02488 | -0.022 | 27.512
5 | 0.748 | 0.02594 | -0.023 | 28.827
5.5 | 0.68 | 0.04367 | -0.012 | 15.579
6 | 0.729 | 0.04641 | -0.013 | 15.712
6.5 | 0.775 | 0.04998 | -0.013 | 15.497
7 | 0.815 | 0.05399 | -0.013 | 15.102
7.5 | 0.85 | 0.05852 | -0.014 | 14.526
8 | 0.875 | 0.06408 | -0.014 | 13.659
8.5 | 0.884 | 0.07322 | -0.014 | 12.079
9 | 0.849 | 0.08464 | -0.015 | 10.031
9.5 | 0.565 | 0.13093 | -0.014 | 4.316
10 | 0.594 | 0.16099 | -0.016 | 3.687
10.5 | 0.621 | 0.17127 | -0.016 | 3.628
11 | 0.649 | 0.18076 | -0.017 | 3.591
11.5 | 0.678 | 0.22094 | -0.02 | 3.068
12 | 0.706 | 0.22051 | -0.02 | 3.2
12.5 | 0.733 | 0.22389 | -0.021 | 3.275
13 | 0.761 | 0.2274 | -0.022 | 3.345
13.5 | 0.788 | 0.23449 | -0.023 | 3.362
14 | 0.818 | 0.24167 | -0.025 | 3.383
14.5 | 0.845 | 0.24646 | -0.026 | 3.429
15 | 0.872 | 0.25957 | -0.027 | 3.361
15.5 | 0.9 | 0.27519 | -0.028 | 3.271
16 | 0.929 | 0.28858 | -0.03 | 3.22
16.5 | 0.956 | 0.30181 | -0.031 | 3.169
17 | 0.984 | 0.3039 | -0.032 | 3.237
17.5 | 1.014 | 0.33194 | -0.034 | 3.054
18 | 1.041 | 0.33747 | -0.035 | 3.084
18.5 | 1.068 | 0.33232 | -0.036 | 3.214
19 | 1.096 | 0.36456 | -0.038 | 3.007
19.5 | 1.125 | 0.37104 | -0.04 | 3.032
20 | 1.152 | 0.36561 | -0.041 | 3.151

## 16. Re 100k Mach 0.50 (2)
BIGFOIL.COM POLAR EXPORT
NACA66-119 a=0.0
NACA66-119 a=0.0 |  |  |  | Cl Max: | 0.7496 | at alpha= | 10.5 | deg
XFOIL ncrit=9 |  |  |  | L/D Max: | 15.8822 | at alpha= | 7.5 | deg
Re: | 100000 |  |  | Cd Min: | 0.24287 | at alpha= | 20 | deg
Mach: | 0.5 |  |  | Cl=0 at alpha= | 0.089472 | deg
|  |  |  | @ Cl=0.1, Cd= | 0.063528
|  |  |  | @ Cl=0.4, Cd= | 0.06216
|  |  |  | @ Cl=0.6, Cd= | 0.23105
alpha (deg) | Cl | Cd | Cm | Cl/Cd
-11 | -0.4991 | 0.08086 | -0.1067 | -6.1724
-10.5 | -0.5613 | 0.07355 | -0.1027 | -7.6315
-10 | -0.6112 | 0.06715 | -0.0979 | -9.102
-9.5 | -0.6557 | 0.06228 | -0.0905 | -10.5283
-9 | -0.6979 | 0.05876 | -0.08 | -11.8771
-8.5 | -0.734 | 0.05592 | -0.0683 | -13.1259
-8 | -0.7497 | 0.05291 | -0.0584 | -14.1693
-7.5 | -0.7429 | 0.05015 | -0.0503 | -14.8136
-7 | -0.7192 | 0.04796 | -0.0431 | -14.9958
-6 | -0.8467 | 0.04524 | -0.0005 | -18.7157
-5.5 | -0.7578 | 0.04428 | -0.0009 | -17.1138
-5 | -0.7215 | 0.04354 | 0.0049 | -16.571
-4.5 | -0.7096 | 0.04217 | 0.0131 | -16.8271
-4 | -0.7366 | 0.03908 | 0.0257 | -18.8485
-3.5 | -0.7659 | 0.04158 | 0.0481 | -18.4199
-3 | -0.4717 | 0.06129 | 0.0322 | -7.6962
-2.5 | -0.4226 | 0.06162 | 0.0331 | -6.8582
-2 | -0.3746 | 0.06185 | 0.0336 | -6.0566
-1 | 0.1372 | 0.06366 | -0.042 | 2.1552
-0.5 | 0.2274 | 0.06206 | -0.052 | 3.6642
0 | -0.0634 | 0.06515 | 0.007 | -0.97314
0.5 | 0.2909 | 0.06202 | -0.0477 | 4.6904
1 | 0.3239 | 0.0621 | -0.0454 | 5.2158
1.5 | 0.3661 | 0.06216 | -0.0443 | 5.8896
2 | 0.4179 | 0.06216 | -0.0443 | 6.723
2.5 | 0.4482 | 0.06233 | -0.0407 | 7.1908
3 | 0.4682 | 0.06253 | -0.0346 | 7.4876
3.5 | 0.379 | 0.06295 | -0.0072 | 6.0207
4 | 0.4071 | 0.06263 | -0.0025 | 6.5001
4.5 | 0.437 | 0.06202 | 0.0024 | 7.0461
5.5 | 0.502 | 0.05992 | 0.0132 | 8.3778
6 | 0.5288 | 0.05873 | 0.0197 | 9.0039
6.5 | 0.6196 | 0.05014 | 0.0263 | 12.3574
7 | 0.6862 | 0.04391 | 0.0347 | 15.6274
7.5 | 0.6823 | 0.04296 | 0.0479 | 15.8822
8 | 0.6354 | 0.04614 | 0.0606 | 13.7711
8.5 | 0.6166 | 0.04888 | 0.0698 | 12.6146
9 | 0.6449 | 0.05053 | 0.0743 | 12.7627
9.5 | 0.6993 | 0.05181 | 0.0774 | 13.4974
10 | 0.7417 | 0.05451 | 0.0807 | 13.6067
10.5 | 0.7496 | 0.05927 | 0.0844 | 12.6472
11 | 0.7386 | 0.06603 | 0.0857 | 11.1858
11.5 | 0.7097 | 0.07378 | 0.0866 | 9.6191
12 | 0.673 | 0.08437 | 0.083 | 7.9768
12.5 | 0.6193 | 0.09878 | 0.0756 | 6.2695
13 | 0.5651 | 0.11802 | 0.063 | 4.7882
13.5 | 0.5348 | 0.13196 | 0.0566 | 4.0527
14 | 0.5084 | 0.13882 | 0.0581 | 3.6623
14.5 | 0.4899 | 0.14234 | 0.0626 | 3.4418
15 | 0.4613 | 0.15289 | 0.0594 | 3.0172
16 | 0.457 | 0.17698 | 0.0442 | 2.5822
16.5 | 0.4845 | 0.18468 | 0.0404 | 2.6235
17 | 0.4978 | 0.19264 | 0.0346 | 2.5841
17.5 | 0.5184 | 0.19973 | 0.0297 | 2.5955
18 | 0.5359 | 0.20767 | 0.0243 | 2.5805
18.5 | 0.561 | 0.2152 | 0.0199 | 2.6069
19 | 0.5854 | 0.22464 | 0.0153 | 2.6059
19.5 | 0.5972 | 0.23014 | 0.0087 | 2.5949
20 | 0.6362 | 0.24287 | 0.0063 | 2.6195

## 17. Re 250k Mach 0.00 (1)
BIGFOIL.COM POLAR EXPORT
NACA66-119 a=0.0
NACA66-119 a=0.0 |  |  |  | Cl Max: | 1.151 | at alpha= | 15.5 | deg
JavaFoil+Calcfoil stall+Eppler ext transition |  |  |  | L/D Max: | 44.615 | at alpha= | 8.5 | deg
Re: | 250000 |  |  | Cd Min: | 0.01089 | at alpha= | -0.5 | deg
Mach: | 0 |  |  | Cl=0 at alpha= | -0.50833 | deg
|  |  |  | @ Cl=0.1, Cd= | 0.011095
|  |  |  | @ Cl=0.4, Cd= | 0.01198
|  |  |  | @ Cl=0.6, Cd= | 0.016948
alpha (deg) | Cl | Cd | Cm | Cl/Cd
-20 | -1.015 | 0.20363 | 0.017 | -4.984
-19.5 | -1.03 | 0.19403 | 0.017 | -5.311
-19 | -1.045 | 0.18319 | 0.017 | -5.703
-18.5 | -1.057 | 0.17532 | 0.016 | -6.029
-18 | -1.068 | 0.16858 | 0.016 | -6.333
-17.5 | -1.076 | 0.15996 | 0.016 | -6.729
-17 | -1.083 | 0.15012 | 0.015 | -7.214
-16.5 | -1.087 | 0.14228 | 0.015 | -7.638
-16 | -1.088 | 0.13527 | 0.014 | -8.046
-15.5 | -1.087 | 0.12764 | 0.014 | -8.519
-15 | -1.084 | 0.12134 | 0.014 | -8.93
-14.5 | -1.074 | 0.11321 | 0.013 | -9.486
-14 | -1.061 | 0.10835 | 0.013 | -9.797
-13.5 | -1.046 | 0.10011 | 0.012 | -10.447
-13 | -1.028 | 0.09507 | 0.012 | -10.814
-12.5 | -1.007 | 0.09083 | 0.011 | -11.091
-12 | -0.984 | 0.08412 | 0.011 | -11.701
-11.5 | -0.959 | 0.0789 | 0.01 | -12.153
-11 | -0.931 | 0.07426 | 0.01 | -12.532
-10.5 | -0.9 | 0.07033 | 0.009 | -12.799
-10 | -0.868 | 0.06614 | 0.009 | -13.118
-9.5 | -0.833 | 0.06178 | 0.008 | -13.478
-9 | -0.796 | 0.05826 | 0.008 | -13.662
-8.5 | -0.757 | 0.05492 | 0.007 | -13.79
-8 | -0.717 | 0.05177 | 0.006 | -13.844
-7.5 | -0.675 | 0.04875 | 0.006 | -13.839
-7 | -0.631 | 0.04605 | 0.005 | -13.709
-6.5 | -0.706 | 0.01839 | 0.009 | -38.374
-6 | -0.651 | 0.01779 | 0.008 | -36.598
-5.5 | -0.595 | 0.01723 | 0.006 | -34.557
-5 | -0.539 | 0.01669 | 0.005 | -32.275
-4.5 | -0.481 | 0.01618 | 0.004 | -29.714
-4 | -0.422 | 0.01568 | 0.003 | -26.937
-3.5 | -0.363 | 0.01525 | 0.001 | -23.786
-3 | -0.303 | 0.01486 | 0 | -20.394
-2.5 | -0.237 | 0.01148 | -0.001 | -20.616
-2 | -0.178 | 0.01126 | -0.003 | -15.798
-1.5 | -0.119 | 0.01111 | -0.004 | -10.684
-1 | -0.059 | 0.01097 | -0.005 | -5.36
-0.5 | 0.001 | 0.01089 | -0.006 | 0.114
0 | 0.061 | 0.01103 | -0.008 | 5.55
0.5 | 0.121 | 0.01113 | -0.009 | 10.868
1 | 0.181 | 0.01129 | -0.01 | 15.998
1.5 | 0.24 | 0.01145 | -0.012 | 20.967
2 | 0.299 | 0.01164 | -0.013 | 25.703
2.5 | 0.357 | 0.01179 | -0.014 | 30.299
3 | 0.416 | 0.01205 | -0.015 | 34.501
3.5 | 0.473 | 0.01234 | -0.017 | 38.363
4 | 0.53 | 0.01269 | -0.018 | 41.777
4.5 | 0.603 | 0.01713 | -0.02 | 35.175
5 | 0.66 | 0.01772 | -0.021 | 37.261
5.5 | 0.717 | 0.01834 | -0.023 | 39.065
6 | 0.772 | 0.01903 | -0.024 | 40.575
6.5 | 0.827 | 0.01975 | -0.025 | 41.855
7 | 0.88 | 0.02054 | -0.027 | 42.847
7.5 | 0.932 | 0.02134 | -0.028 | 43.657
8 | 0.982 | 0.02216 | -0.029 | 44.303
8.5 | 1.03 | 0.02308 | -0.031 | 44.615
9 | 0.901 | 0.05728 | -0.016 | 15.728
9.5 | 0.936 | 0.06101 | -0.016 | 15.343
10 | 0.97 | 0.06493 | -0.017 | 14.939
10.5 | 1 | 0.06937 | -0.017 | 14.421
11 | 1.029 | 0.07356 | -0.017 | 13.991
11.5 | 1.054 | 0.07853 | -0.017 | 13.424
12 | 1.077 | 0.08319 | -0.018 | 12.947
12.5 | 1.097 | 0.08806 | -0.018 | 12.455
13 | 1.113 | 0.09396 | -0.018 | 11.848
13.5 | 1.127 | 0.09943 | -0.019 | 11.334
14 | 1.137 | 0.10572 | -0.019 | 10.758
14.5 | 1.145 | 0.11329 | -0.02 | 10.107
15 | 1.15 | 0.11794 | -0.02 | 9.747
15.5 | 1.151 | 0.12624 | -0.021 | 9.12
16 | 1.15 | 0.13131 | -0.021 | 8.756
16.5 | 1.146 | 0.13921 | -0.022 | 8.233
17 | 1.14 | 0.14852 | -0.022 | 7.673
17.5 | 1.131 | 0.15848 | -0.023 | 7.136
18 | 1.12 | 0.16518 | -0.023 | 6.78
18.5 | 1.107 | 0.17426 | -0.023 | 6.352
19 | 1.093 | 0.18512 | -0.024 | 5.903
19.5 | 1.074 | 0.19518 | -0.024 | 5.502
20 | 1.052 | 0.20732 | -0.025 | 5.076

## 18. Re 250k Mach 0.00 (2)
BIGFOIL.COM POLAR EXPORT
NACA66-119 a=0.0
NACA66-119 a=0.0 |  |  |  | Cl Max: | 0.0917 | at alpha= | 2.5 | deg
XFOIL ncrit=9 |  |  |  | L/D Max: | 3.0875 | at alpha= | 2.5 | deg
Re: | 250000 |  |  | Cd Min: | 0.03402 | at alpha= | -0.5 | deg
Mach: | 0 |  |  | Cl=0 at alpha= | 1.1937 | deg
|  |  |  | @ Cl=0.1, Cd= | 0.0297
|  |  |  | @ Cl=0.4, Cd= | 0.0297
|  |  |  | @ Cl=0.6, Cd= | 0.0297
alpha (deg) | Cl | Cd | Cm | Cl/Cd
-1 | -0.1363 | 0.03295 | 0.0079 | -4.1366
-0.5 | -0.1341 | 0.03402 | 0.0168 | -3.9418
0.5 | -0.0487 | 0.03242 | 0.0195 | -1.5022
2.5 | 0.0917 | 0.0297 | 0.0299 | 3.0875

## 19. Re 250k Mach 0.10 (1)
BIGFOIL.COM POLAR EXPORT
NACA66-119 a=0.0
NACA66-119 a=0.0 |  |  |  | Cl Max: | 1.135 | at alpha= | 15 | deg
JavaFoil+Calcfoil stall+Eppler ext transition |  |  |  | L/D Max: | 44.514 | at alpha= | 8.5 | deg
Re: | 250000 |  |  | Cd Min: | 0.01094 | at alpha= | -0.5 | deg
Mach: | 0.1 |  |  | Cl=0 at alpha= | -0.50833 | deg
|  |  |  | @ Cl=0.1, Cd= | 0.011154
|  |  |  | @ Cl=0.4, Cd= | 0.012034
|  |  |  | @ Cl=0.6, Cd= | 0.016906
alpha (deg) | Cl | Cd | Cm | Cl/Cd
-20 | -0.969 | 0.21081 | 0.017 | -4.596
-19.5 | -0.988 | 0.20147 | 0.017 | -4.904
-19 | -1.006 | 0.18714 | 0.017 | -5.375
-18.5 | -1.022 | 0.18377 | 0.016 | -5.561
-18 | -1.036 | 0.17114 | 0.016 | -6.053
-17.5 | -1.048 | 0.1604 | 0.016 | -6.536
-17 | -1.058 | 0.152 | 0.015 | -6.962
-16.5 | -1.066 | 0.14415 | 0.015 | -7.392
-16 | -1.07 | 0.13608 | 0.014 | -7.863
-15.5 | -1.072 | 0.12933 | 0.014 | -8.287
-15 | -1.071 | 0.12286 | 0.014 | -8.715
-14.5 | -1.063 | 0.1151 | 0.013 | -9.239
-14 | -1.053 | 0.10924 | 0.013 | -9.638
-13.5 | -1.04 | 0.10267 | 0.012 | -10.126
-13 | -1.023 | 0.09547 | 0.012 | -10.717
-12.5 | -1.004 | 0.09015 | 0.011 | -11.139
-12 | -0.982 | 0.08493 | 0.011 | -11.564
-11.5 | -0.958 | 0.08021 | 0.01 | -11.943
-11 | -0.931 | 0.07545 | 0.01 | -12.333
-10.5 | -0.901 | 0.07041 | 0.009 | -12.793
-10 | -0.869 | 0.06614 | 0.009 | -13.136
-9.5 | -0.834 | 0.06235 | 0.008 | -13.383
-9 | -0.798 | 0.05878 | 0.008 | -13.579
-8.5 | -0.76 | 0.05486 | 0.007 | -13.845
-8 | -0.719 | 0.05176 | 0.006 | -13.895
-7.5 | -0.677 | 0.04898 | 0.006 | -13.828
-7 | -0.634 | 0.04623 | 0.005 | -13.712
-6.5 | -0.708 | 0.01848 | 0.009 | -38.327
-6 | -0.654 | 0.01788 | 0.008 | -36.561
-5.5 | -0.598 | 0.01732 | 0.007 | -34.522
-5 | -0.541 | 0.01677 | 0.005 | -32.255
-4.5 | -0.483 | 0.01626 | 0.004 | -29.71
-4 | -0.424 | 0.01575 | 0.003 | -26.924
-3.5 | -0.365 | 0.01532 | 0.001 | -23.793
-3 | -0.304 | 0.01492 | 0 | -20.403
-2.5 | -0.238 | 0.01149 | -0.001 | -20.72
-2 | -0.179 | 0.01132 | -0.003 | -15.776
-1.5 | -0.119 | 0.01116 | -0.004 | -10.685
-1 | -0.059 | 0.01103 | -0.005 | -5.357
-0.5 | 0.001 | 0.01094 | -0.006 | 0.114
0 | 0.061 | 0.01109 | -0.008 | 5.546
0.5 | 0.122 | 0.01119 | -0.009 | 10.866
1 | 0.181 | 0.01135 | -0.01 | 15.986
1.5 | 0.241 | 0.01145 | -0.012 | 21.065
2 | 0.301 | 0.01164 | -0.013 | 25.836
2.5 | 0.359 | 0.01186 | -0.014 | 30.267
3 | 0.418 | 0.01211 | -0.016 | 34.469
3.5 | 0.475 | 0.0124 | -0.017 | 38.324
4 | 0.533 | 0.0127 | -0.018 | 41.978
4.5 | 0.605 | 0.01722 | -0.02 | 35.154
5 | 0.663 | 0.01781 | -0.021 | 37.225
5.5 | 0.72 | 0.01846 | -0.023 | 38.998
6 | 0.776 | 0.01915 | -0.024 | 40.495
6.5 | 0.83 | 0.01991 | -0.025 | 41.699
7 | 0.884 | 0.02067 | -0.027 | 42.741
7.5 | 0.935 | 0.02148 | -0.028 | 43.53
8 | 0.985 | 0.02232 | -0.029 | 44.146
8.5 | 1.033 | 0.02321 | -0.031 | 44.514
9 | 0.904 | 0.05748 | -0.016 | 15.721
9.5 | 0.938 | 0.06112 | -0.016 | 15.354
10 | 0.972 | 0.06522 | -0.017 | 14.901
10.5 | 1.002 | 0.06983 | -0.016 | 14.342
11 | 1.029 | 0.07401 | -0.017 | 13.909
11.5 | 1.053 | 0.0786 | -0.017 | 13.402
12 | 1.075 | 0.0834 | -0.018 | 12.891
12.5 | 1.093 | 0.08887 | -0.018 | 12.303
13 | 1.108 | 0.09497 | -0.018 | 11.669
13.5 | 1.12 | 0.10101 | -0.019 | 11.088
14 | 1.128 | 0.10723 | -0.019 | 10.521
14.5 | 1.133 | 0.11393 | -0.02 | 9.948
15 | 1.135 | 0.11909 | -0.02 | 9.533
15.5 | 1.134 | 0.12698 | -0.021 | 8.932
16 | 1.13 | 0.1358 | -0.022 | 8.322
16.5 | 1.123 | 0.14176 | -0.022 | 7.92
17 | 1.113 | 0.15337 | -0.022 | 7.258
17.5 | 1.101 | 0.16082 | -0.022 | 6.843
18 | 1.086 | 0.16955 | -0.023 | 6.406
18.5 | 1.07 | 0.18219 | -0.024 | 5.872
19 | 1.051 | 0.19224 | -0.024 | 5.47
19.5 | 1.029 | 0.19621 | -0.024 | 5.242
20 | 1.003 | 0.20986 | -0.024 | 4.781

## 20. Re 250k Mach 0.10 (2)
BIGFOIL.COM POLAR EXPORT
NACA66-119 a=0.0
NACA66-119 a=0.0 |  |  |  | Cl Max: | 0.1006 | at alpha= | 1 | deg
XFOIL ncrit=9 |  |  |  | L/D Max: | 3.0587 | at alpha= | 1 | deg
Re: | 250000 |  |  | Cd Min: | 0.1732 | at alpha= | -18 | deg
Mach: | 0.1 |  |  | Cl=0 at alpha= | -0.26065 | deg
|  |  |  | @ Cl=0.1, Cd= | 0.032892
|  |  |  | @ Cl=0.4, Cd= | 0.03289
|  |  |  | @ Cl=0.6, Cd= | 0.03289
alpha (deg) | Cl | Cd | Cm | Cl/Cd
-18 | -0.5003 | 0.1732 | -0.0385 | -2.8886
-17.5 | -0.4698 | 0.16852 | -0.0408 | -2.7878
-16.5 | -0.456 | 0.14739 | -0.0586 | -3.0938
-16 | -0.423 | 0.14267 | -0.0619 | -2.9649
-15.5 | -0.4739 | 0.12258 | -0.0752 | -3.866
-15 | -0.4389 | 0.12179 | -0.0726 | -3.6037
-14.5 | -0.4349 | 0.11466 | -0.075 | -3.793
-14 | -0.5745 | 0.08521 | -0.0928 | -6.7422
-13 | -0.8624 | 0.05176 | -0.0754 | -16.6615
-12.5 | -0.827 | 0.04481 | -0.0754 | -18.4557
-12 | -0.8077 | 0.04014 | -0.0727 | -20.1221
-11.5 | -0.7734 | 0.03655 | -0.0709 | -21.1601
-11 | -0.731 | 0.03391 | -0.0702 | -21.5571
-10.5 | -0.6483 | 0.03102 | -0.0744 | -20.8994
-10 | -0.5838 | 0.02953 | -0.0761 | -19.7697
-9.5 | -0.5323 | 0.02837 | -0.0761 | -18.7628
-9 | -0.488 | 0.02725 | -0.0751 | -17.9083
-8.5 | -0.4527 | 0.02595 | -0.0736 | -17.4451
-8 | -0.4191 | 0.02483 | -0.072 | -16.8788
-7.5 | -0.3931 | 0.02351 | -0.0693 | -16.7205
-7 | -0.3676 | 0.02232 | -0.0662 | -16.4695
-6.5 | -0.3863 | 0.01963 | -0.0571 | -19.6791
-6 | -0.4329 | 0.01742 | -0.0436 | -24.8507
-4.5 | -0.4315 | 0.02041 | -0.0122 | -21.1416
-4 | -0.1627 | 0.02848 | -0.0418 | -5.7128
-3.5 | -0.0658 | 0.0298 | -0.048 | -2.2081
-3 | -0.0326 | 0.03025 | -0.0449 | -1.0777
-2.5 | 0.0301 | 0.03152 | -0.0474 | 0.95495
-0.5 | -0.0191 | 0.03339 | -0.0037 | -0.57203
1 | 0.1006 | 0.03289 | 0.0027 | 3.0587

## 21. Re 250k Mach 0.25 (1)
BIGFOIL.COM POLAR EXPORT
NACA66-119 a=0.0
NACA66-119 a=0.0 |  |  |  | Cl Max: | 1.061 | at alpha= | 13 | deg
JavaFoil+Calcfoil stall+Eppler ext transition |  |  |  | L/D Max: | 42.953 | at alpha= | 8 | deg
Re: | 250000 |  |  | Cd Min: | 0.01117 | at alpha= | -0.5 | deg
Mach: | 0.25 |  |  | Cl=0 at alpha= | -0.50806 | deg
|  |  |  | @ Cl=0.1, Cd= | 0.011396
|  |  |  | @ Cl=0.4, Cd= | 0.012284
|  |  |  | @ Cl=0.6, Cd= | 0.016421
alpha (deg) | Cl | Cd | Cm | Cl/Cd
-18.5 | -0.706 | 0.22603 | 0.016 | -3.125
-18 | -0.755 | 0.21031 | 0.016 | -3.589
-17.5 | -0.8 | 0.19491 | 0.015 | -4.103
-17 | -0.841 | 0.17816 | 0.015 | -4.718
-16.5 | -0.877 | 0.16724 | 0.015 | -5.245
-16 | -0.909 | 0.15566 | 0.014 | -5.841
-15.5 | -0.936 | 0.14404 | 0.014 | -6.501
-15 | -0.958 | 0.13344 | 0.013 | -7.183
-14.5 | -0.971 | 0.12453 | 0.013 | -7.796
-14 | -0.978 | 0.11778 | 0.012 | -8.3
-13.5 | -0.98 | 0.10992 | 0.012 | -8.913
-13 | -0.977 | 0.10155 | 0.012 | -9.62
-12.5 | -0.97 | 0.09524 | 0.011 | -10.184
-12 | -0.958 | 0.08907 | 0.011 | -10.757
-11.5 | -0.943 | 0.08331 | 0.01 | -11.315
-11 | -0.923 | 0.07749 | 0.01 | -11.906
-10.5 | -0.899 | 0.07282 | 0.009 | -12.345
-10 | -0.872 | 0.06829 | 0.009 | -12.768
-9.5 | -0.841 | 0.06399 | 0.008 | -13.145
-9 | -0.807 | 0.0595 | 0.008 | -13.569
-8.5 | -0.771 | 0.05623 | 0.007 | -13.713
-8 | -0.731 | 0.05564 | 0.006 | -13.144
-7.5 | -0.691 | 0.04942 | 0.006 | -13.979
-7 | -0.647 | 0.04671 | 0.005 | -13.863
-6.5 | -0.603 | 0.04404 | 0.004 | -13.685
-6 | -0.669 | 0.01852 | 0.008 | -36.109
-5.5 | -0.612 | 0.01784 | 0.007 | -34.318
-5 | -0.554 | 0.01725 | 0.005 | -32.118
-4.5 | -0.495 | 0.01669 | 0.004 | -29.653
-4 | -0.435 | 0.01618 | 0.003 | -26.877
-3.5 | -0.374 | 0.01571 | 0.001 | -23.793
-3 | -0.312 | 0.01527 | 0 | -20.451
-2.5 | -0.244 | 0.01176 | -0.001 | -20.748
-2 | -0.183 | 0.01157 | -0.003 | -15.832
-1.5 | -0.122 | 0.01142 | -0.004 | -10.71
-1 | -0.061 | 0.01128 | -0.005 | -5.371
-0.5 | 0.001 | 0.01117 | -0.007 | 0.115
0 | 0.063 | 0.01133 | -0.008 | 5.565
0.5 | 0.125 | 0.01144 | -0.009 | 10.901
1 | 0.186 | 0.01155 | -0.011 | 16.121
1.5 | 0.247 | 0.01172 | -0.012 | 21.109
2 | 0.309 | 0.01192 | -0.013 | 25.894
2.5 | 0.368 | 0.01214 | -0.015 | 30.315
3 | 0.428 | 0.01241 | -0.016 | 34.509
3.5 | 0.487 | 0.01272 | -0.017 | 38.329
4 | 0.546 | 0.01303 | -0.019 | 41.946
4.5 | 0.621 | 0.01774 | -0.021 | 34.979
5 | 0.68 | 0.01839 | -0.022 | 36.959
5.5 | 0.737 | 0.01909 | -0.023 | 38.635
6 | 0.794 | 0.01981 | -0.025 | 40.078
6.5 | 0.849 | 0.02064 | -0.026 | 41.141
7 | 0.903 | 0.02152 | -0.027 | 41.96
7.5 | 0.954 | 0.02242 | -0.029 | 42.569
8 | 1.004 | 0.02337 | -0.03 | 42.953
8.5 | 0.882 | 0.0549 | -0.016 | 16.057
9 | 0.917 | 0.05876 | -0.016 | 15.6
9.5 | 0.95 | 0.06278 | -0.016 | 15.126
10 | 0.978 | 0.06667 | -0.016 | 14.675
10.5 | 1.003 | 0.07143 | -0.017 | 14.05
11 | 1.025 | 0.0765 | -0.017 | 13.395
11.5 | 1.041 | 0.08154 | -0.017 | 12.767
12 | 1.053 | 0.08692 | -0.018 | 12.113
12.5 | 1.06 | 0.09287 | -0.018 | 11.409
13 | 1.061 | 0.10005 | -0.018 | 10.602
13.5 | 1.057 | 0.1077 | -0.019 | 9.813
14 | 1.047 | 0.11648 | -0.02 | 8.992
14.5 | 1.032 | 0.12427 | -0.02 | 8.306
15 | 1.011 | 0.13238 | -0.02 | 7.64
15.5 | 0.985 | 0.14307 | -0.021 | 6.888
16 | 0.954 | 0.15443 | -0.021 | 6.18
16.5 | 0.918 | 0.16711 | -0.022 | 5.496
17 | 0.878 | 0.17632 | -0.022 | 4.978
17.5 | 0.833 | 0.19427 | -0.022 | 4.289
18 | 0.785 | 0.2123 | -0.022 | 3.696

## 22. Re 250k Mach 0.25 (2)
BIGFOIL.COM POLAR EXPORT
NACA66-119 a=0.0
NACA66-119 a=0.0 |  |  |  | Cl Max: | 0.8984 | at alpha= | 14.5 | deg
XFOIL ncrit=9 |  |  |  | L/D Max: | 34.038 | at alpha= | 7 | deg
Re: | 250000 |  |  | Cd Min: | 0.20277 | at alpha= | 19.5 | deg
Mach: | 0.25 |  |  | Cl=0 at alpha= | 0.23118 | deg
|  |  |  | @ Cl=0.1, Cd= | 0.03044
|  |  |  | @ Cl=0.4, Cd= | 0.024111
|  |  |  | @ Cl=0.6, Cd= | 0.030477
alpha (deg) | Cl | Cd | Cm | Cl/Cd
-17 | -0.4519 | 0.16132 | -0.0561 | -2.8013
-16 | -0.4062 | 0.14841 | -0.0616 | -2.737
-15.5 | -0.4427 | 0.13317 | -0.0718 | -3.3243
-15 | -0.4109 | 0.13025 | -0.0704 | -3.1547
-14.5 | -0.4028 | 0.12343 | -0.0728 | -3.2634
-14 | -0.4508 | 0.10505 | -0.0838 | -4.2913
-13.5 | -0.6527 | 0.0661 | -0.0984 | -9.8744
-13 | -0.7462 | 0.05599 | -0.0922 | -13.3274
-12.5 | -0.7553 | 0.04978 | -0.0891 | -15.1728
-12 | -0.76 | 0.04466 | -0.0848 | -17.0175
-11.5 | -0.751 | 0.04048 | -0.0806 | -18.5524
-11 | -0.7217 | 0.03682 | -0.0787 | -19.6008
-10.5 | -0.67 | 0.03351 | -0.0787 | -19.994
-10 | -0.5939 | 0.03122 | -0.0812 | -19.0231
-9.5 | -0.5348 | 0.02982 | -0.0814 | -17.9343
-9 | -0.4853 | 0.02876 | -0.0809 | -16.8741
-8.5 | -0.441 | 0.02734 | -0.0801 | -16.1302
-8 | -0.407 | 0.02611 | -0.0781 | -15.5879
-7.5 | -0.3804 | 0.02472 | -0.0752 | -15.3883
-7 | -0.3544 | 0.0235 | -0.0719 | -15.0809
-6.5 | -0.3525 | 0.02148 | -0.0657 | -16.4106
-6 | -0.3971 | 0.01881 | -0.0534 | -21.1111
-4.5 | -0.5099 | 0.02142 | -0.0045 | -23.8049
-4 | -0.5039 | 0.02273 | 0.0051 | -22.1689
-2.5 | -0.0043 | 0.03309 | -0.0436 | -0.12995
-1.5 | -0.1296 | 0.03511 | -0.0031 | -3.6913
-1 | -0.0122 | 0.03515 | -0.0148 | -0.34708
-0.5 | 0.0927 | 0.03497 | -0.0238 | 2.6508
0 | -0.0473 | 0.03469 | 0.0107 | -1.3635
0.5 | 0.055 | 0.03452 | 0.002 | 1.5933
2.5 | 0.05 | 0.03108 | 0.0384 | 1.6088
3 | 0.1289 | 0.03007 | 0.0345 | 4.2867
3.5 | 0.1539 | 0.02943 | 0.0382 | 5.2294
4.5 | 0.2752 | 0.02762 | 0.0364 | 9.9638
6.5 | 0.5224 | 0.02067 | 0.0373 | 25.2733
7 | 0.6086 | 0.01788 | 0.0351 | 34.038
7.5 | 0.6187 | 0.01876 | 0.0421 | 32.9797
8 | 0.596 | 0.02144 | 0.0519 | 27.7985
8.5 | 0.5687 | 0.02516 | 0.0605 | 22.6033
9 | 0.5753 | 0.02785 | 0.0649 | 20.6571
9.5 | 0.5929 | 0.02989 | 0.0686 | 19.8361
10 | 0.6165 | 0.03184 | 0.0711 | 19.3624
10.5 | 0.6384 | 0.03407 | 0.0737 | 18.7379
11 | 0.6701 | 0.03571 | 0.0759 | 18.7651
11.5 | 0.7089 | 0.03734 | 0.0771 | 18.985
12 | 0.7555 | 0.03895 | 0.0784 | 19.3967
12.5 | 0.8001 | 0.04106 | 0.0793 | 19.4861
13 | 0.8343 | 0.04379 | 0.0812 | 19.0523
13.5 | 0.8622 | 0.04708 | 0.0828 | 18.3135
14 | 0.8887 | 0.05168 | 0.0832 | 17.1962
14.5 | 0.8984 | 0.05875 | 0.0819 | 15.2919
15 | 0.8818 | 0.06685 | 0.08 | 13.1907
15.5 | 0.8534 | 0.07479 | 0.0786 | 11.4106
16 | 0.523 | 0.14814 | 0.0435 | 3.5304
16.5 | 0.5378 | 0.15548 | 0.0392 | 3.459
17.5 | 0.5486 | 0.17407 | 0.0277 | 3.1516
18 | 0.5812 | 0.17776 | 0.0271 | 3.2696
18.5 | 0.5668 | 0.1906 | 0.0174 | 2.9738
19 | 0.5882 | 0.19633 | 0.0144 | 2.996
19.5 | 0.6137 | 0.20277 | 0.0126 | 3.0266

## 23. Re 250k Mach 0.50 (1)
BIGFOIL.COM POLAR EXPORT
NACA66-119 a=0.0
NACA66-119 a=0.0 |  |  |  | Cl Max: | 1.152 | at alpha= | 20 | deg
JavaFoil+Calcfoil stall+Eppler ext transition |  |  |  | L/D Max: | 38.596 | at alpha= | 3.5 | deg
Re: | 250000 |  |  | Cd Min: | 0.01225 | at alpha= | -0.5 | deg
Mach: | 0.5 |  |  | Cl=0 at alpha= | -0.50735 | deg
|  |  |  | @ Cl=0.1, Cd= | 0.012464
|  |  |  | @ Cl=0.4, Cd= | 0.013348
|  |  |  | @ Cl=0.6, Cd= | 0.017939
alpha (deg) | Cl | Cd | Cm | Cl/Cd
-20 | -1.098 | 0.28821 | 0.029 | -3.809
-19.5 | -1.068 | 0.26436 | 0.027 | -4.041
-19 | -1.041 | 0.25668 | 0.026 | -4.055
-18.5 | -1.014 | 0.25255 | 0.025 | -4.013
-18 | -0.986 | 0.24063 | 0.025 | -4.099
-17.5 | -0.957 | 0.23859 | 0.023 | -4.012
-17 | -0.929 | 0.22741 | 0.022 | -4.085
-16.5 | -0.902 | 0.21899 | 0.021 | -4.117
-16 | -0.874 | 0.21705 | 0.02 | -4.027
-15.5 | -0.845 | 0.20591 | 0.019 | -4.102
-15 | -0.817 | 0.19341 | 0.018 | -4.224
-14.5 | -0.789 | 0.18822 | 0.017 | -4.194
-14 | -0.762 | 0.18355 | 0.016 | -4.15
-13.5 | -0.734 | 0.17839 | 0.015 | -4.116
-13 | -0.705 | 0.17733 | 0.014 | -3.976
-12.5 | -0.677 | 0.15893 | 0.013 | -4.26
-12 | -0.649 | 0.15286 | 0.012 | -4.248
-11.5 | -0.621 | 0.2365 | 0.011 | -2.628
-11 | -0.594 | 0.1432 | 0.011 | -4.146
-10.5 | -0.566 | 0.13378 | 0.01 | -4.229
-10 | -0.537 | 0.12224 | 0.008 | -4.391
-9.5 | -0.509 | 0.10277 | 0.008 | -4.952
-9 | -0.481 | 0.09758 | 0.007 | -4.928
-8.5 | -0.709 | 0.0665 | 0.007 | -10.663
-8 | -0.729 | 0.05962 | 0.007 | -12.236
-7.5 | -0.717 | 0.05399 | 0.006 | -13.284
-7 | -0.689 | 0.05014 | 0.006 | -13.746
-6.5 | -0.652 | 0.0467 | 0.005 | -13.956
-6 | -0.608 | 0.04348 | 0.004 | -13.987
-5.5 | -0.56 | 0.04092 | 0.004 | -13.693
-5 | -0.61 | 0.01957 | 0.006 | -31.155
-4.5 | -0.547 | 0.01882 | 0.004 | -29.038
-4 | -0.481 | 0.01815 | 0.003 | -26.516
-3.5 | -0.414 | 0.0175 | 0.001 | -23.681
-3 | -0.346 | 0.01689 | 0 | -20.504
-2.5 | -0.278 | 0.01638 | -0.002 | -16.951
-2 | -0.203 | 0.01274 | -0.003 | -15.949
-1.5 | -0.136 | 0.01256 | -0.004 | -10.805
-1 | -0.067 | 0.01241 | -0.006 | -5.416
-0.5 | 0.001 | 0.01225 | -0.007 | 0.116
0 | 0.07 | 0.01242 | -0.009 | 5.642
0.5 | 0.139 | 0.01252 | -0.01 | 11.066
1 | 0.207 | 0.01267 | -0.012 | 16.325
1.5 | 0.275 | 0.01288 | -0.013 | 21.331
2 | 0.343 | 0.01312 | -0.015 | 26.128
2.5 | 0.408 | 0.01338 | -0.016 | 30.527
3 | 0.475 | 0.01366 | -0.017 | 34.813
3.5 | 0.541 | 0.01402 | -0.019 | 38.596
4 | 0.622 | 0.0194 | -0.021 | 32.041
4.5 | 0.687 | 0.02024 | -0.023 | 33.923
5 | 0.75 | 0.02113 | -0.024 | 35.489
5.5 | 0.811 | 0.02216 | -0.026 | 36.61
6 | 0.869 | 0.02328 | -0.027 | 37.328
6.5 | 0.923 | 0.02445 | -0.029 | 37.762
7 | 0.817 | 0.04869 | -0.015 | 16.773
7.5 | 0.851 | 0.05228 | -0.015 | 16.273
8 | 0.876 | 0.05687 | -0.015 | 15.397
8.5 | 0.885 | 0.0632 | -0.015 | 13.998
9 | 0.849 | 0.07129 | -0.015 | 11.91
9.5 | 0.565 | 0.10333 | -0.014 | 5.47
10 | 0.594 | 0.12242 | -0.016 | 4.849
10.5 | 0.621 | 0.12817 | -0.017 | 4.848
11 | 0.649 | 0.1394 | -0.017 | 4.656
11.5 | 0.678 | 0.16019 | -0.02 | 4.232
12 | 0.706 | 0.16098 | -0.021 | 4.383
12.5 | 0.733 | 0.16415 | -0.022 | 4.467
13 | 0.761 | 0.16794 | -0.022 | 4.53
13.5 | 0.788 | 0.17793 | -0.023 | 4.431
14 | 0.818 | 0.18425 | -0.026 | 4.438
14.5 | 0.845 | 0.18867 | -0.027 | 4.479
15 | 0.872 | 0.19416 | -0.027 | 4.493
15.5 | 0.9 | 0.20629 | -0.029 | 4.365
16 | 0.929 | 0.21851 | -0.031 | 4.253
16.5 | 0.956 | 0.2306 | -0.031 | 4.148
17 | 0.984 | 0.23608 | -0.033 | 4.169
17.5 | 1.014 | 0.24733 | -0.035 | 4.098
18 | 1.041 | 0.24976 | -0.036 | 4.167
18.5 | 1.068 | 0.25744 | -0.037 | 4.149
19 | 1.097 | 0.27167 | -0.039 | 4.039
19.5 | 1.125 | 0.27821 | -0.04 | 4.044
20 | 1.152 | 0.27859 | -0.041 | 4.135

## 24. Re 250k Mach 0.50 (2)
BIGFOIL.COM POLAR EXPORT
NACA66-119 a=0.0
NACA66-119 a=0.0 |  |  |  | Cl Max: | 0.6793 | at alpha= | 12 | deg
XFOIL ncrit=9 |  |  |  | L/D Max: | 24.1616 | at alpha= | 7 | deg
Re: | 250000 |  |  | Cd Min: | 0.18158 | at alpha= | 17 | deg
Mach: | 0.5 |  |  | Cl=0 at alpha= | 0.04893 | deg
|  |  |  | @ Cl=0.1, Cd= | 0.033801
|  |  |  | @ Cl=0.4, Cd= | 0.026918
|  |  |  | @ Cl=0.6, Cd= | 0.18158
alpha (deg) | Cl | Cd | Cm | Cl/Cd
-15.5 | -0.3787 | 0.15738 | -0.0682 | -2.4063
-15 | -0.352 | 0.15094 | -0.0708 | -2.3321
-14.5 | -0.3727 | 0.14021 | -0.0805 | -2.6582
-14 | -0.3445 | 0.13296 | -0.0809 | -2.591
-13.5 | -0.3684 | 0.11312 | -0.0903 | -3.2567
-13 | -0.3749 | 0.10124 | -0.0968 | -3.7031
-12.5 | -0.4158 | 0.08404 | -0.1078 | -4.9476
-12 | -0.4613 | 0.0707 | -0.1149 | -6.5248
-11.5 | -0.4993 | 0.06092 | -0.1173 | -8.196
-11 | -0.5305 | 0.05323 | -0.1162 | -9.9662
-10.5 | -0.5484 | 0.04681 | -0.1141 | -11.7154
-10 | -0.548 | 0.04172 | -0.111 | -13.1352
-9.5 | -0.5241 | 0.03767 | -0.108 | -13.9129
-9 | -0.4792 | 0.03489 | -0.1058 | -13.7346
-8.5 | -0.4151 | 0.03308 | -0.1046 | -12.5484
-8 | -0.3655 | 0.03178 | -0.1023 | -11.5009
-7.5 | -0.3262 | 0.0304 | -0.1002 | -10.7303
-7 | -0.2976 | 0.02894 | -0.0971 | -10.2833
-6.5 | -0.2732 | 0.02759 | -0.0933 | -9.9021
-6 | -0.2827 | 0.02521 | -0.085 | -11.2138
-5.5 | -0.3356 | 0.02243 | -0.0701 | -14.9621
-3.5 | -0.0844 | 0.03606 | -0.0571 | -2.3405
-3 | -0.0028 | 0.03672 | -0.0595 | -0.076253
-2.5 | -0.0933 | 0.03928 | -0.0346 | -2.3753
-2 | -0.0046 | 0.03957 | -0.039 | -0.11625
0 | -0.0008 | 0.03995 | 0.0025 | -0.020025
2 | 0.0319 | 0.03743 | 0.0384 | 0.85226
2.5 | 0.0049 | 0.03501 | 0.0517 | 0.13996
3 | 0.0882 | 0.03397 | 0.0489 | 2.5964
3.5 | 0.1253 | 0.03344 | 0.0527 | 3.747
4 | 0.1653 | 0.0327 | 0.0557 | 5.055
6 | 0.4202 | 0.02642 | 0.0582 | 15.9046
6.5 | 0.5006 | 0.0238 | 0.0591 | 21.0336
7 | 0.5533 | 0.0229 | 0.0633 | 24.1616
8 | 0.5087 | 0.02972 | 0.0802 | 17.1164
8.5 | 0.5126 | 0.03289 | 0.0851 | 15.5853
9 | 0.5286 | 0.03568 | 0.089 | 14.815
9.5 | 0.5471 | 0.03858 | 0.0923 | 14.1809
10 | 0.5779 | 0.04103 | 0.0947 | 14.0848
10.5 | 0.6151 | 0.04335 | 0.0972 | 14.1892
11 | 0.6528 | 0.04614 | 0.0999 | 14.1482
11.5 | 0.6745 | 0.05039 | 0.102 | 13.3856
12 | 0.6793 | 0.05601 | 0.1031 | 12.1282
12.5 | 0.668 | 0.06298 | 0.104 | 10.6065
13 | 0.6473 | 0.07162 | 0.1025 | 9.038
13.5 | 0.6185 | 0.0821 | 0.0986 | 7.5335
14 | 0.5832 | 0.09449 | 0.0925 | 6.1721
14.5 | 0.5269 | 0.11327 | 0.0805 | 4.6517
15 | 0.4761 | 0.13541 | 0.0685 | 3.516
15.5 | 0.4724 | 0.14671 | 0.0634 | 3.22
16 | 0.4832 | 0.15564 | 0.0594 | 3.1046
16.5 | 0.4755 | 0.17413 | 0.0478 | 2.7307
17 | 0.5167 | 0.18158 | 0.0409 | 2.8456

## 25. Re 500k Mach 0.00 (1)
BIGFOIL.COM POLAR EXPORT
NACA66-119 a=0.0
NACA66-119 a=0.0 |  |  |  | Cl Max: | 1.228 | at alpha= | 11 | deg
JavaFoil+Calcfoil stall+Eppler ext transition |  |  |  | L/D Max: | 59.836 | at alpha= | 4 | deg
Re: | 500000 |  |  | Cd Min: | 0.00776 | at alpha= | -0.5 | deg
Mach: | 0 |  |  | Cl=0 at alpha= | -0.5082 | deg
|  |  |  | @ Cl=0.1, Cd= | 0.0079298
|  |  |  | @ Cl=0.4, Cd= | 0.0085629
|  |  |  | @ Cl=0.6, Cd= | 0.01436
alpha (deg) | Cl | Cd | Cm | Cl/Cd
-20 | -1.015 | 0.18584 | 0.018 | -5.464
-19.5 | -1.032 | 0.18194 | 0.018 | -5.67
-19 | -1.046 | 0.16902 | 0.018 | -6.187
-18.5 | -1.058 | 0.16169 | 0.017 | -6.542
-18 | -1.068 | 0.15367 | 0.017 | -6.952
-17.5 | -1.078 | 0.14732 | 0.017 | -7.314
-17 | -1.084 | 0.1369 | 0.016 | -7.918
-16.5 | -1.088 | 0.13232 | 0.015 | -8.221
-16 | -1.09 | 0.12431 | 0.015 | -8.766
-15.5 | -1.089 | 0.11877 | 0.015 | -9.168
-15 | -1.085 | 0.11057 | 0.014 | -9.81
-14.5 | -1.075 | 0.10494 | 0.014 | -10.244
-14 | -1.063 | 0.09939 | 0.013 | -10.692
-13.5 | -1.047 | 0.09329 | 0.013 | -11.224
-13 | -1.029 | 0.08806 | 0.012 | -11.689
-12.5 | -1.009 | 0.08367 | 0.012 | -12.055
-12 | -0.986 | 0.07942 | 0.011 | -12.412
-11.5 | -0.96 | 0.07393 | 0.011 | -12.988
-11 | -0.932 | 0.06999 | 0.01 | -13.316
-10.5 | -0.902 | 0.06616 | 0.01 | -13.633
-10 | -1.039 | 0.02106 | 0.018 | -49.362
-9.5 | -0.999 | 0.02015 | 0.017 | -49.572
-9 | -0.956 | 0.01944 | 0.016 | -49.15
-8.5 | -0.91 | 0.01865 | 0.015 | -48.796
-8 | -0.862 | 0.01789 | 0.013 | -48.204
-7.5 | -0.812 | 0.01717 | 0.012 | -47.311
-7 | -0.761 | 0.01614 | 0.011 | -47.134
-6.5 | -0.708 | 0.01583 | 0.009 | -44.699
-6 | -0.653 | 0.01528 | 0.008 | -42.735
-5.5 | -0.597 | 0.01476 | 0.007 | -40.464
-5 | -0.54 | 0.01427 | 0.005 | -37.854
-4.5 | -0.482 | 0.01381 | 0.004 | -34.922
-4 | -0.424 | 0.01336 | 0.003 | -31.697
-3.5 | -0.364 | 0.01298 | 0.001 | -28.033
-3 | -0.304 | 0.01262 | 0 | -24.079
-2.5 | -0.241 | 0.00818 | -0.001 | -29.478
-2 | -0.181 | 0.00802 | -0.003 | -22.585
-1.5 | -0.121 | 0.00791 | -0.004 | -15.29
-1 | -0.06 | 0.00782 | -0.005 | -7.665
-0.5 | 0.001 | 0.00776 | -0.007 | 0.163
0 | 0.062 | 0.00788 | -0.008 | 7.913
0.5 | 0.123 | 0.00796 | -0.009 | 15.493
1 | 0.184 | 0.00807 | -0.011 | 22.774
1.5 | 0.244 | 0.00819 | -0.012 | 29.818
2 | 0.304 | 0.00833 | -0.013 | 36.54
2.5 | 0.363 | 0.00845 | -0.015 | 43.01
3 | 0.422 | 0.00863 | -0.016 | 48.938
3.5 | 0.481 | 0.0088 | -0.017 | 54.668
4 | 0.539 | 0.00902 | -0.019 | 59.836
4.5 | 0.604 | 0.01471 | -0.02 | 41.087
5 | 0.662 | 0.01523 | -0.022 | 43.464
5.5 | 0.719 | 0.01565 | -0.023 | 45.942
6 | 0.775 | 0.01646 | -0.024 | 47.056
6.5 | 0.829 | 0.01712 | -0.026 | 48.447
7 | 0.883 | 0.01778 | -0.027 | 49.645
7.5 | 0.934 | 0.01851 | -0.028 | 50.472
8 | 0.985 | 0.01922 | -0.03 | 51.227
8.5 | 1.033 | 0.0201 | -0.031 | 51.388
9 | 1.078 | 0.02101 | -0.032 | 51.296
9.5 | 1.12 | 0.02189 | -0.033 | 51.16
10 | 1.159 | 0.0229 | -0.035 | 50.606
10.5 | 1.195 | 0.02393 | -0.036 | 49.944
11 | 1.228 | 0.02499 | -0.037 | 49.115
11.5 | 1.057 | 0.07377 | -0.019 | 14.324
12 | 1.08 | 0.07824 | -0.02 | 13.798
12.5 | 1.099 | 0.08298 | -0.02 | 13.248
13 | 1.115 | 0.08857 | -0.02 | 12.59
13.5 | 1.129 | 0.09367 | -0.021 | 12.051
14 | 1.139 | 0.09846 | -0.02 | 11.564
14.5 | 1.146 | 0.10429 | -0.021 | 10.993
15 | 1.151 | 0.10999 | -0.022 | 10.468
15.5 | 1.153 | 0.11725 | -0.023 | 9.837
16 | 1.152 | 0.12389 | -0.023 | 9.295

## 26. Re 500k Mach 0.00 (2)
BIGFOIL.COM POLAR EXPORT
NACA66-119 a=0.0
NACA66-119 a=0.0 |  |  |  | Cl Max: | 1.0541 | at alpha= | 17 | deg
XFOIL ncrit=9 |  |  |  | L/D Max: | 64.8119 | at alpha= | 5.5 | deg
Re: | 500000 |  |  | Cd Min: | 0.18675 | at alpha= | -19 | deg
Mach: | 0 |  |  | Cl=0 at alpha= | -0.45397 | deg
|  |  |  | @ Cl=0.1, Cd= | 0.013793
|  |  |  | @ Cl=0.4, Cd= | 0.01284
|  |  |  | @ Cl=0.6, Cd= | 0.010539
alpha (deg) | Cl | Cd | Cm | Cl/Cd
-19 | -0.51 | 0.18675 | -0.0261 | -2.7309
-18.5 | -0.5156 | 0.17087 | -0.0372 | -3.0175
-18 | -0.4995 | 0.16667 | -0.0385 | -2.9969
-17.5 | -0.4849 | 0.1618 | -0.0406 | -2.9969
-17 | -0.4809 | 0.15351 | -0.0446 | -3.1327
-16.5 | -0.8256 | 0.07263 | -0.0821 | -11.3672
-16 | -0.8648 | 0.06355 | -0.0821 | -13.6082
-15.5 | -0.8976 | 0.05611 | -0.0802 | -15.9971
-15 | -0.9178 | 0.05009 | -0.0773 | -18.323
-14.5 | -0.9272 | 0.04528 | -0.0739 | -20.477
-14 | -0.9321 | 0.04144 | -0.0699 | -22.4928
-13.5 | -0.9201 | 0.03766 | -0.0671 | -24.4318
-13 | -0.8705 | 0.03443 | -0.0678 | -25.2832
-12.5 | -0.8313 | 0.03242 | -0.0674 | -25.6416
-12 | -0.7881 | 0.03064 | -0.0671 | -25.7213
-11.5 | -0.7437 | 0.02907 | -0.0667 | -25.5831
-11 | -0.6994 | 0.02773 | -0.0663 | -25.2218
-10.5 | -0.6536 | 0.02631 | -0.066 | -24.8423
-10 | -0.6146 | 0.02497 | -0.0649 | -24.6135
-9.5 | -0.5793 | 0.02371 | -0.0634 | -24.4327
-9 | -0.545 | 0.02255 | -0.0616 | -24.1685
-8.5 | -0.5127 | 0.02139 | -0.0595 | -23.9691
-8 | -0.4844 | 0.02002 | -0.057 | -24.1958
-7.5 | -0.4503 | 0.01902 | -0.055 | -23.6751
-7 | -0.419 | 0.01794 | -0.0524 | -23.3556
-6.5 | -0.3856 | 0.01701 | -0.05 | -22.669
-6 | -0.374 | 0.01529 | -0.0445 | -24.4604
-5.5 | -0.3978 | 0.01274 | -0.0332 | -31.2245
-5 | -0.4367 | 0.01106 | -0.0171 | -39.4846
-4.5 | -0.4433 | 0.01028 | -0.0055 | -43.1226
-4 | -0.3946 | 0.01065 | -0.0044 | -37.0516
-3.5 | -0.3438 | 0.01123 | -0.0036 | -30.6144
-3 | -0.2823 | 0.01222 | -0.0042 | -23.1015
-2.5 | -0.2218 | 0.0132 | -0.0048 | -16.803
-2 | -0.1546 | 0.01412 | -0.0067 | -10.949
-1.5 | -0.102 | 0.01428 | -0.007 | -7.1429
-1 | -0.0554 | 0.01423 | -0.0065 | -3.8932
-0.5 | -0.0051 | 0.01407 | -0.0065 | -0.36247
0 | 0.0503 | 0.01395 | -0.0071 | 3.6057
0.5 | 0.1074 | 0.01377 | -0.008 | 7.7996
1 | 0.1645 | 0.01376 | -0.0089 | 11.9549
1.5 | 0.2113 | 0.01382 | -0.0083 | 15.2894
2 | 0.2674 | 0.01356 | -0.0091 | 19.7198
2.5 | 0.3296 | 0.0131 | -0.0107 | 25.1603
3 | 0.3833 | 0.01299 | -0.011 | 29.5073
3.5 | 0.4422 | 0.01246 | -0.0119 | 35.4896
4 | 0.5022 | 0.01172 | -0.0128 | 42.8498
4.5 | 0.5609 | 0.01097 | -0.0133 | 51.1304
5 | 0.6117 | 0.01041 | -0.0124 | 58.7608
5.5 | 0.6546 | 0.0101 | -0.0102 | 64.8119
6 | 0.6584 | 0.01041 | -0.0004 | 63.2469
6.5 | 0.6316 | 0.012 | 0.0136 | 52.6333
7 | 0.6146 | 0.01416 | 0.024 | 43.404
7.5 | 0.6045 | 0.01658 | 0.0326 | 36.4596
8 | 0.5974 | 0.01927 | 0.0399 | 31.0016
8.5 | 0.611 | 0.0213 | 0.0442 | 28.6854
9 | 0.6394 | 0.02266 | 0.0466 | 28.2171
9.5 | 0.6693 | 0.02396 | 0.0488 | 27.9341
10 | 0.6914 | 0.0258 | 0.0516 | 26.7984
10.5 | 0.721 | 0.02732 | 0.0534 | 26.3909
11 | 0.7465 | 0.02902 | 0.0556 | 25.7236
11.5 | 0.7663 | 0.03127 | 0.0581 | 24.5059
12 | 0.7947 | 0.03303 | 0.0597 | 24.0599
12.5 | 0.8233 | 0.03479 | 0.0612 | 23.6648
13 | 0.8518 | 0.03669 | 0.0625 | 23.2161
13.5 | 0.8831 | 0.03855 | 0.0638 | 22.9079
14 | 0.9172 | 0.04047 | 0.0648 | 22.6637
14.5 | 0.9452 | 0.04265 | 0.0661 | 22.1618
15 | 0.9671 | 0.04511 | 0.0678 | 21.4387
15.5 | 0.9893 | 0.04787 | 0.069 | 20.6664
16 | 1.0251 | 0.05148 | 0.0653 | 19.9126
16.5 | 1.0494 | 0.05511 | 0.0649 | 19.0419
17 | 1.0541 | 0.06089 | 0.0652 | 17.3115
17.5 | 1.0414 | 0.06741 | 0.0651 | 15.4487
18 | 1.0172 | 0.07571 | 0.0638 | 13.4355
18.5 | 0.9866 | 0.0859 | 0.0608 | 11.4854
19 | 0.9443 | 0.09899 | 0.0555 | 9.5393
19.5 | 0.8956 | 0.11471 | 0.0472 | 7.8075
20 | 0.8406 | 0.13351 | 0.0361 | 6.2962

## 27. Re 500k Mach 0.10 (1)
BIGFOIL.COM POLAR EXPORT
NACA66-119 a=0.0
NACA66-119 a=0.0 |  |  |  | Cl Max: | 1.228 | at alpha= | 11 | deg
JavaFoil+Calcfoil stall+Eppler ext transition |  |  |  | L/D Max: | 59.723 | at alpha= | 4 | deg
Re: | 500000 |  |  | Cd Min: | 0.0078 | at alpha= | -0.5 | deg
Mach: | 0.1 |  |  | Cl=0 at alpha= | -0.5082 | deg
|  |  |  | @ Cl=0.1, Cd= | 0.0079685
|  |  |  | @ Cl=0.4, Cd= | 0.0085875
|  |  |  | @ Cl=0.6, Cd= | 0.014174
alpha (deg) | Cl | Cd | Cm | Cl/Cd
-20 | -0.969 | 0.19057 | 0.018 | -5.087
-19.5 | -0.988 | 0.18147 | 0.018 | -5.447
-19 | -1.007 | 0.17236 | 0.018 | -5.84
-18.5 | -1.023 | 0.16883 | 0.017 | -6.058
-18 | -1.037 | 0.1577 | 0.016 | -6.573
-17.5 | -1.049 | 0.14833 | 0.016 | -7.073
-17 | -1.059 | 0.14114 | 0.016 | -7.504
-16.5 | -1.067 | 0.13153 | 0.016 | -8.109
-16 | -1.071 | 0.12652 | 0.015 | -8.465
-15.5 | -1.073 | 0.11857 | 0.015 | -9.048
-15 | -1.072 | 0.11258 | 0.014 | -9.522
-14.5 | -1.064 | 0.10634 | 0.014 | -10.01
-14 | -1.054 | 0.10053 | 0.013 | -10.487
-13.5 | -1.041 | 0.09482 | 0.013 | -10.978
-13 | -1.024 | 0.08868 | 0.012 | -11.551
-12.5 | -1.005 | 0.08386 | 0.012 | -11.99
-12 | -0.983 | 0.07911 | 0.011 | -12.431
-11.5 | -0.959 | 0.07493 | 0.011 | -12.801
-11 | -0.932 | 0.07019 | 0.01 | -13.274
-10.5 | -0.902 | 0.0662 | 0.01 | -13.626
-10 | -0.871 | 0.06213 | 0.01 | -14.025
-9.5 | -1.001 | 0.02027 | 0.017 | -49.369
-9 | -0.958 | 0.01958 | 0.016 | -48.912
-8.5 | -0.913 | 0.01878 | 0.015 | -48.589
-8 | -0.865 | 0.018 | 0.013 | -48.059
-7.5 | -0.815 | 0.01727 | 0.012 | -47.213
-7 | -0.764 | 0.01626 | 0.011 | -46.986
-6.5 | -0.711 | 0.01593 | 0.009 | -44.599
-6 | -0.656 | 0.01537 | 0.008 | -42.667
-5.5 | -0.6 | 0.01484 | 0.007 | -40.41
-5 | -0.543 | 0.01434 | 0.005 | -37.832
-4.5 | -0.484 | 0.01388 | 0.004 | -34.902
-4 | -0.425 | 0.01343 | 0.003 | -31.671
-3.5 | -0.366 | 0.01304 | 0.001 | -28.034
-3 | -0.305 | 0.01268 | 0 | -24.086
-2.5 | -0.242 | 0.00819 | -0.001 | -29.576
-2 | -0.182 | 0.00807 | -0.003 | -22.55
-1.5 | -0.121 | 0.00795 | -0.004 | -15.282
-1 | -0.06 | 0.00786 | -0.005 | -7.661
-0.5 | 0.001 | 0.0078 | -0.007 | 0.163
0 | 0.063 | 0.00792 | -0.008 | 7.915
0.5 | 0.124 | 0.008 | -0.009 | 15.481
1 | 0.185 | 0.00812 | -0.011 | 22.748
1.5 | 0.245 | 0.00821 | -0.012 | 29.92
2 | 0.306 | 0.00834 | -0.014 | 36.668
2.5 | 0.365 | 0.0085 | -0.015 | 42.94
3 | 0.425 | 0.00865 | -0.016 | 49.111
3.5 | 0.483 | 0.00886 | -0.018 | 54.575
4 | 0.542 | 0.00907 | -0.019 | 59.723
4.5 | 0.607 | 0.01479 | -0.02 | 41.054
5 | 0.665 | 0.01532 | -0.022 | 43.406
5.5 | 0.722 | 0.01557 | -0.023 | 46.365
6 | 0.778 | 0.0166 | -0.025 | 46.871
6.5 | 0.833 | 0.01723 | -0.026 | 48.328
7 | 0.886 | 0.01793 | -0.027 | 49.413
7.5 | 0.938 | 0.01863 | -0.029 | 50.342
8 | 0.988 | 0.0194 | -0.03 | 50.937
8.5 | 1.036 | 0.02025 | -0.031 | 51.182
9 | 1.081 | 0.02117 | -0.032 | 51.044
9.5 | 1.122 | 0.02206 | -0.034 | 50.875
10 | 1.161 | 0.0231 | -0.035 | 50.264
10.5 | 1.196 | 0.02411 | -0.036 | 49.609
11 | 1.228 | 0.02521 | -0.037 | 48.698
11.5 | 1.056 | 0.07394 | -0.019 | 14.279
12 | 1.078 | 0.0785 | -0.02 | 13.728
12.5 | 1.096 | 0.08321 | -0.02 | 13.167
13 | 1.11 | 0.0884 | -0.02 | 12.552
13.5 | 1.121 | 0.0938 | -0.02 | 11.955
14 | 1.129 | 0.09961 | -0.02 | 11.336
14.5 | 1.135 | 0.10577 | -0.021 | 10.727
15 | 1.137 | 0.11178 | -0.022 | 10.17
15.5 | 1.136 | 0.11847 | -0.023 | 9.587
16 | 1.132 | 0.12482 | -0.024 | 9.069

## 28. Re 500k Mach 0.10 (2)
BIGFOIL.COM POLAR EXPORT
NACA66-119 a=0.0
NACA66-119 a=0.0 |  |  |  | Cl Max: | 1.0366 | at alpha= | 16.5 | deg
XFOIL ncrit=9 |  |  |  | L/D Max: | 64.6943 | at alpha= | 5.5 | deg
Re: | 500000 |  |  | Cd Min: | 0.20174 | at alpha= | 20 | deg
Mach: | 0.1 |  |  | Cl=0 at alpha= | -0.45072 | deg
|  |  |  | @ Cl=0.1, Cd= | 0.013894
|  |  |  | @ Cl=0.4, Cd= | 0.012948
|  |  |  | @ Cl=0.6, Cd= | 0.010601
alpha (deg) | Cl | Cd | Cm | Cl/Cd
-18.5 | -0.5146 | 0.17208 | -0.0369 | -2.9905
-18 | -0.4981 | 0.16785 | -0.0382 | -2.9675
-17.5 | -0.4828 | 0.163 | -0.0403 | -2.962
-17 | -0.5256 | 0.13996 | -0.0523 | -3.7554
-16.5 | -0.5105 | 0.13557 | -0.0539 | -3.7656
-16 | -0.8315 | 0.06735 | -0.0833 | -12.346
-15.5 | -0.8674 | 0.05917 | -0.0823 | -14.6595
-15 | -0.8921 | 0.05254 | -0.08 | -16.9794
-14.5 | -0.9072 | 0.04723 | -0.0768 | -19.2081
-14 | -0.9178 | 0.04287 | -0.0727 | -21.4089
-13.5 | -0.9186 | 0.03945 | -0.0686 | -23.2852
-13 | -0.871 | 0.03531 | -0.0692 | -24.6672
-12.5 | -0.8324 | 0.03307 | -0.0687 | -25.1708
-12 | -0.7898 | 0.03116 | -0.0683 | -25.3466
-11.5 | -0.7455 | 0.02949 | -0.0679 | -25.2798
-11 | -0.7 | 0.02807 | -0.0674 | -24.9377
-10.5 | -0.6543 | 0.02665 | -0.0671 | -24.5516
-10 | -0.6135 | 0.02527 | -0.0661 | -24.2778
-9.5 | -0.5776 | 0.02399 | -0.0646 | -24.0767
-9 | -0.543 | 0.02282 | -0.0628 | -23.7949
-8.5 | -0.5094 | 0.02169 | -0.0608 | -23.4855
-8 | -0.482 | 0.02024 | -0.0581 | -23.8142
-7.5 | -0.4481 | 0.01921 | -0.056 | -23.3264
-7 | -0.4167 | 0.01812 | -0.0535 | -22.9967
-6.5 | -0.3829 | 0.01719 | -0.0511 | -22.2746
-6 | -0.3687 | 0.01556 | -0.0459 | -23.6954
-5.5 | -0.3924 | 0.01296 | -0.0347 | -30.2778
-5 | -0.4315 | 0.01119 | -0.0188 | -38.5612
-4.5 | -0.4447 | 0.01031 | -0.0059 | -43.1329
-4 | -0.3963 | 0.01069 | -0.0047 | -37.072
-3.5 | -0.3455 | 0.01129 | -0.0037 | -30.6023
-3 | -0.2841 | 0.01227 | -0.0043 | -23.154
-2.5 | -0.2229 | 0.01332 | -0.0049 | -16.7342
-2 | -0.1551 | 0.01422 | -0.0069 | -10.9072
-1.5 | -0.1019 | 0.01441 | -0.0072 | -7.0715
-1 | -0.0548 | 0.01438 | -0.0067 | -3.8108
-0.5 | -0.0055 | 0.0142 | -0.0065 | -0.38732
0 | 0.0503 | 0.01405 | -0.0071 | 3.5801
0.5 | 0.1078 | 0.01387 | -0.008 | 7.7722
1 | 0.1632 | 0.01389 | -0.0086 | 11.7495
1.5 | 0.2109 | 0.01394 | -0.0081 | 15.1291
2 | 0.2683 | 0.01365 | -0.0089 | 19.6557
2.5 | 0.3312 | 0.01319 | -0.0106 | 25.1099
3 | 0.3832 | 0.01311 | -0.0106 | 29.2296
3.5 | 0.4443 | 0.01252 | -0.0118 | 35.4872
4 | 0.5039 | 0.0118 | -0.0126 | 42.7034
4.5 | 0.5626 | 0.01103 | -0.013 | 51.0063
5 | 0.6141 | 0.01044 | -0.0121 | 58.8218
5.5 | 0.656 | 0.01014 | -0.0096 | 64.6943
6 | 0.6539 | 0.0105 | 0.0014 | 62.2762
6.5 | 0.6273 | 0.01222 | 0.0151 | 51.3339
7 | 0.6106 | 0.01443 | 0.0254 | 42.3146
7.5 | 0.6006 | 0.01688 | 0.0339 | 35.5806
8 | 0.593 | 0.01963 | 0.0412 | 30.2089
8.5 | 0.6094 | 0.02155 | 0.0453 | 28.2784
9 | 0.6378 | 0.02296 | 0.0477 | 27.7787
9.5 | 0.6673 | 0.02429 | 0.05 | 27.4722
10 | 0.6898 | 0.02615 | 0.0528 | 26.3786
10.5 | 0.7186 | 0.02774 | 0.0547 | 25.9048
11 | 0.744 | 0.0295 | 0.0568 | 25.2203
11.5 | 0.763 | 0.03186 | 0.0595 | 23.9485
12 | 0.7934 | 0.03356 | 0.0609 | 23.6412
12.5 | 0.8219 | 0.03536 | 0.0625 | 23.2438
13 | 0.851 | 0.0373 | 0.0638 | 22.815
13.5 | 0.8894 | 0.03906 | 0.0647 | 22.7701
14 | 0.9166 | 0.04125 | 0.0661 | 22.2206
14.5 | 0.9441 | 0.04359 | 0.0674 | 21.6586
15 | 0.9646 | 0.04629 | 0.0691 | 20.8382
15.5 | 0.9831 | 0.04929 | 0.0707 | 19.9452
16 | 1.0139 | 0.05313 | 0.0677 | 19.0834
16.5 | 1.0366 | 0.05746 | 0.0667 | 18.0404
17 | 1.0306 | 0.06408 | 0.0669 | 16.083
17.5 | 1.0133 | 0.07149 | 0.0661 | 14.174
18 | 0.9838 | 0.08096 | 0.0639 | 12.1517
18.5 | 0.9481 | 0.09251 | 0.0595 | 10.2486
19 | 0.9029 | 0.10696 | 0.0526 | 8.4415
19.5 | 0.8525 | 0.12401 | 0.0428 | 6.8744
20 | 0.6176 | 0.20174 | 0.0054 | 3.0614

## 29. Re 500k Mach 0.25 (1)
BIGFOIL.COM POLAR EXPORT
NACA66-119 a=0.0
NACA66-119 a=0.0 |  |  |  | Cl Max: | 1.168 | at alpha= | 10 | deg
JavaFoil+Calcfoil stall+Eppler ext transition |  |  |  | L/D Max: | 59.361 | at alpha= | 4 | deg
Re: | 500000 |  |  | Cd Min: | 0.00798 | at alpha= | -0.5 | deg
Mach: | 0.25 |  |  | Cl=0 at alpha= | -0.50794 | deg
|  |  |  | @ Cl=0.1, Cd= | 0.0081614
|  |  |  | @ Cl=0.4, Cd= | 0.0088039
|  |  |  | @ Cl=0.6, Cd= | 0.013313
alpha (deg) | Cl | Cd | Cm | Cl/Cd
-18.5 | -0.707 | 0.1964 | 0.016 | -3.598
-18 | -0.755 | 0.18251 | 0.016 | -4.137
-17.5 | -0.8 | 0.17161 | 0.016 | -4.661
-17 | -0.841 | 0.15938 | 0.015 | -5.276
-16.5 | -0.878 | 0.14799 | 0.015 | -5.93
-16 | -0.91 | 0.13949 | 0.015 | -6.521
-15.5 | -0.937 | 0.13068 | 0.014 | -7.169
-15 | -0.959 | 0.12265 | 0.014 | -7.819
-14.5 | -0.971 | 0.11498 | 0.013 | -8.448
-14 | -0.978 | 0.10819 | 0.013 | -9.042
-13.5 | -0.981 | 0.10164 | 0.013 | -9.648
-13 | -0.978 | 0.09354 | 0.012 | -10.455
-12.5 | -0.971 | 0.08867 | 0.012 | -10.95
-12 | -0.959 | 0.08342 | 0.011 | -11.501
-11.5 | -0.944 | 0.07777 | 0.011 | -12.138
-11 | -0.924 | 0.07219 | 0.01 | -12.797
-10.5 | -0.9 | 0.06791 | 0.01 | -13.255
-10 | -0.874 | 0.06355 | 0.01 | -13.75
-9.5 | -0.843 | 0.05963 | 0.009 | -14.138
-9 | -0.81 | 0.05595 | 0.009 | -14.478
-8.5 | -0.925 | 0.01962 | 0.015 | -47.149
-8 | -0.732 | 0.05223 | 0.007 | -14.013
-7.5 | -0.83 | 0.01793 | 0.012 | -46.32
-7 | -0.779 | 0.01715 | 0.011 | -45.443
-6.5 | -0.726 | 0.01649 | 0.01 | -44.028
-6 | -0.671 | 0.01594 | 0.008 | -42.081
-5.5 | -0.614 | 0.01531 | 0.007 | -40.109
-5 | -0.556 | 0.01477 | 0.005 | -37.636
-4.5 | -0.497 | 0.01427 | 0.004 | -34.805
-4 | -0.436 | 0.01381 | 0.003 | -31.584
-3.5 | -0.375 | 0.01338 | 0.001 | -28.018
-3 | -0.313 | 0.01298 | 0 | -24.133
-2.5 | -0.248 | 0.00842 | -0.001 | -29.499
-2 | -0.186 | 0.00827 | -0.003 | -22.534
-1.5 | -0.124 | 0.00815 | -0.004 | -15.27
-1 | -0.062 | 0.00805 | -0.006 | -7.667
-0.5 | 0.001 | 0.00798 | -0.007 | 0.164
0 | 0.064 | 0.00811 | -0.008 | 7.913
0.5 | 0.127 | 0.0082 | -0.01 | 15.476
1 | 0.189 | 0.00829 | -0.011 | 22.838
1.5 | 0.252 | 0.00842 | -0.012 | 29.872
2 | 0.314 | 0.00856 | -0.014 | 36.624
2.5 | 0.374 | 0.00874 | -0.015 | 42.816
3 | 0.435 | 0.00889 | -0.017 | 48.984
3.5 | 0.495 | 0.00912 | -0.018 | 54.344
4 | 0.555 | 0.00935 | -0.019 | 59.361
4.5 | 0.622 | 0.01525 | -0.021 | 40.815
5 | 0.682 | 0.01583 | -0.022 | 43.054
5.5 | 0.74 | 0.01646 | -0.024 | 44.929
6 | 0.796 | 0.0168 | -0.025 | 47.408
6.5 | 0.852 | 0.01792 | -0.027 | 47.531
7 | 0.905 | 0.01871 | -0.028 | 48.381
7.5 | 0.957 | 0.01949 | -0.029 | 49.107
8 | 1.007 | 0.02041 | -0.031 | 49.329
8.5 | 1.054 | 0.02131 | -0.032 | 49.444
9 | 1.096 | 0.02226 | -0.033 | 49.233
9.5 | 1.134 | 0.02336 | -0.034 | 48.545
10 | 1.168 | 0.02441 | -0.036 | 47.839
10.5 | 1.007 | 0.06671 | -0.019 | 15.1
11 | 1.027 | 0.07168 | -0.019 | 14.325
11.5 | 1.043 | 0.07682 | -0.019 | 13.571
12 | 1.054 | 0.08107 | -0.019 | 13.004
12.5 | 1.061 | 0.08656 | -0.02 | 12.257
13 | 1.061 | 0.09237 | -0.019 | 11.491
13.5 | 1.058 | 0.09915 | -0.02 | 10.669
14 | 1.048 | 0.10666 | -0.021 | 9.829
14.5 | 1.033 | 0.1145 | -0.021 | 9.022
15 | 1.012 | 0.12214 | -0.021 | 8.287

## 30. Re 500k Mach 0.25 (2)
BIGFOIL.COM POLAR EXPORT
NACA66-119 a=0.0
NACA66-119 a=0.0 |  |  |  | Cl Max: | 0.9207 | at alpha= | 15 | deg
XFOIL ncrit=9 |  |  |  | L/D Max: | 63.1028 | at alpha= | 5.5 | deg
Re: | 500000 |  |  | Cd Min: | 0.20741 | at alpha= | 20 | deg
Mach: | 0.25 |  |  | Cl=0 at alpha= | -0.47398 | deg
|  |  |  | @ Cl=0.1, Cd= | 0.014518
|  |  |  | @ Cl=0.4, Cd= | 0.013531
|  |  |  | @ Cl=0.6, Cd= | 0.011006
alpha (deg) | Cl | Cd | Cm | Cl/Cd
-18.5 | -0.5117 | 0.17848 | -0.0353 | -2.867
-18 | -0.4921 | 0.17389 | -0.0368 | -2.8299
-17.5 | -0.4743 | 0.16899 | -0.039 | -2.8067
-17 | -0.4856 | 0.15546 | -0.0469 | -3.1236
-16.5 | -0.4853 | 0.14548 | -0.0512 | -3.3359
-16 | -0.5488 | 0.11507 | -0.0653 | -4.7693
-15.5 | -0.7291 | 0.07586 | -0.0865 | -9.6111
-14.5 | -0.7892 | 0.05931 | -0.0881 | -13.3064
-14 | -0.8233 | 0.05244 | -0.0857 | -15.6998
-13.5 | -0.8391 | 0.04593 | -0.0828 | -18.2691
-13 | -0.8345 | 0.04127 | -0.0801 | -20.2205
-12.5 | -0.815 | 0.03773 | -0.0779 | -21.6008
-12 | -0.7873 | 0.03471 | -0.0759 | -22.6822
-11.5 | -0.7511 | 0.03225 | -0.0745 | -23.2899
-11 | -0.7046 | 0.03011 | -0.0738 | -23.4009
-10.5 | -0.6635 | 0.02853 | -0.0726 | -23.2562
-10 | -0.6094 | 0.02691 | -0.0725 | -22.6459
-9.5 | -0.5695 | 0.02554 | -0.071 | -22.2984
-9 | -0.5328 | 0.02429 | -0.0691 | -21.935
-8.5 | -0.4969 | 0.02303 | -0.0672 | -21.5762
-8 | -0.4689 | 0.02149 | -0.0643 | -21.8195
-7.5 | -0.4359 | 0.0203 | -0.0619 | -21.4729
-7 | -0.4035 | 0.01915 | -0.0592 | -21.0705
-6.5 | -0.369 | 0.01817 | -0.0567 | -20.3082
-6 | -0.3436 | 0.01695 | -0.0529 | -20.2714
-5.5 | -0.3639 | 0.01418 | -0.0427 | -25.6629
-5 | -0.4008 | 0.01176 | -0.0283 | -34.0816
-4.5 | -0.4478 | 0.01052 | -0.0091 | -42.5665
-4 | -0.4072 | 0.01088 | -0.0057 | -37.4265
-3.5 | -0.351 | 0.01164 | -0.0051 | -30.1546
-3 | -0.2927 | 0.01269 | -0.0047 | -23.0654
-2.5 | -0.218 | 0.01415 | -0.0071 | -15.4064
-2 | -0.1594 | 0.01483 | -0.0075 | -10.7485
-1.5 | -0.1028 | 0.01514 | -0.0079 | -6.79
-1 | -0.0507 | 0.01521 | -0.0077 | -3.3333
-0.5 | -0.0028 | 0.01495 | -0.007 | -0.18729
0 | 0.051 | 0.01461 | -0.0072 | 3.4908
0.5 | 0.1097 | 0.0145 | -0.008 | 7.5655
1 | 0.1536 | 0.01472 | -0.0065 | 10.4348
1.5 | 0.2102 | 0.01456 | -0.007 | 14.4368
2 | 0.2738 | 0.01414 | -0.0085 | 19.3635
2.5 | 0.3318 | 0.01391 | -0.0091 | 23.8533
3 | 0.3845 | 0.01371 | -0.0088 | 28.0452
3.5 | 0.4582 | 0.01286 | -0.0117 | 35.6299
4 | 0.5155 | 0.01214 | -0.0116 | 42.4629
4.5 | 0.5751 | 0.01132 | -0.0118 | 50.8039
5 | 0.6243 | 0.0107 | -0.01 | 58.3458
5.5 | 0.6569 | 0.01041 | -0.0051 | 63.1028
6 | 0.6315 | 0.01127 | 0.0102 | 56.0337
6.5 | 0.6067 | 0.01342 | 0.0228 | 45.2086
7 | 0.5902 | 0.01594 | 0.0326 | 37.0263
7.5 | 0.579 | 0.01858 | 0.041 | 31.1625
8 | 0.5739 | 0.0214 | 0.0479 | 26.8178
8.5 | 0.5999 | 0.02299 | 0.051 | 26.094
9 | 0.6286 | 0.02457 | 0.0535 | 25.584
9.5 | 0.6555 | 0.02624 | 0.0561 | 24.9809
10 | 0.6794 | 0.02819 | 0.0589 | 24.1007
10.5 | 0.7063 | 0.03008 | 0.0612 | 23.4807
11 | 0.7298 | 0.03229 | 0.0635 | 22.6014
11.5 | 0.7547 | 0.03448 | 0.0659 | 21.8881
12 | 0.7858 | 0.03644 | 0.0675 | 21.5642
12.5 | 0.8162 | 0.03848 | 0.069 | 21.211
13 | 0.8473 | 0.04066 | 0.0705 | 20.8387
13.5 | 0.8843 | 0.04311 | 0.0716 | 20.5126
14 | 0.9043 | 0.04631 | 0.0734 | 19.5271
14.5 | 0.9181 | 0.05024 | 0.0752 | 18.2743
15 | 0.9207 | 0.05506 | 0.0768 | 16.7218
15.5 | 0.9155 | 0.06066 | 0.0781 | 15.0923
16.5 | 0.9097 | 0.07547 | 0.0724 | 12.0538
17 | 0.8839 | 0.08584 | 0.0683 | 10.2971
17.5 | 0.8357 | 0.10084 | 0.0608 | 8.2874
18 | 0.6382 | 0.1529 | 0.0319 | 4.174
19 | 0.6057 | 0.18741 | 0.0162 | 3.232
19.5 | 0.6011 | 0.20083 | 0.0086 | 2.9931
20 | 0.6164 | 0.20741 | 0.0043 | 2.9719

## 31. Re 500k Mach 0.50 (1)
BIGFOIL.COM POLAR EXPORT
NACA66-119 a=0.0
NACA66-119 a=0.0 |  |  |  | Cl Max: | 1.152 | at alpha= | 20 | deg
JavaFoil+Calcfoil stall+Eppler ext transition |  |  |  | L/D Max: | 53.293 | at alpha= | 3.5 | deg
Re: | 500000 |  |  | Cd Min: | 0.00883 | at alpha= | -0.5 | deg
Mach: | 0.5 |  |  | Cl=0 at alpha= | -0.50725 | deg
|  |  |  | @ Cl=0.1, Cd= | 0.0090173
|  |  |  | @ Cl=0.4, Cd= | 0.0097433
|  |  |  | @ Cl=0.6, Cd= | 0.014755
alpha (deg) | Cl | Cd | Cm | Cl/Cd
-20 | -1.098 | 0.23936 | 0.029 | -4.587
-19.5 | -1.069 | 0.2228 | 0.027 | -4.797
-19 | -1.041 | 0.21557 | 0.026 | -4.828
-18.5 | -1.014 | 0.20759 | 0.025 | -4.883
-18 | -0.986 | 0.20716 | 0.025 | -4.761
-17.5 | -0.958 | 0.20074 | 0.023 | -4.771
-17 | -0.929 | 0.19032 | 0.022 | -4.881
-16.5 | -0.902 | 0.18561 | 0.021 | -4.858
-16 | -0.874 | 0.18189 | 0.02 | -4.806
-15.5 | -0.845 | 0.17469 | 0.019 | -4.837
-15 | -0.817 | 0.16405 | 0.018 | -4.98
-14.5 | -0.789 | 0.15712 | 0.017 | -5.024
-14 | -0.762 | 0.15291 | 0.016 | -4.982
-13.5 | -0.734 | 0.14797 | 0.016 | -4.962
-13 | -0.705 | 0.14566 | 0.014 | -4.842
-12.5 | -0.677 | 0.13397 | 0.013 | -5.055
-12 | -0.649 | 0.12846 | 0.012 | -5.055
-11.5 | -0.621 | 0.17987 | 0.012 | -3.455
-11 | -0.594 | 0.11826 | 0.011 | -5.02
-10.5 | -0.566 | 0.11146 | 0.01 | -5.076
-10 | -0.537 | 0.10355 | 0.009 | -5.184
-9.5 | -0.509 | 0.08873 | 0.008 | -5.738
-9 | -0.481 | 0.08468 | 0.008 | -5.681
-8.5 | -0.709 | 0.06118 | 0.007 | -11.596
-8 | -0.73 | 0.05524 | 0.007 | -13.22
-7.5 | -0.718 | 0.05062 | 0.007 | -14.185
-7 | -0.69 | 0.04669 | 0.006 | -14.788
-6.5 | -0.652 | 0.04381 | 0.005 | -14.889
-6 | -0.729 | 0.01841 | 0.009 | -39.597
-5.5 | -0.672 | 0.01764 | 0.007 | -38.108
-5 | -0.611 | 0.01686 | 0.006 | -36.269
-4.5 | -0.548 | 0.01616 | 0.004 | -33.925
-4 | -0.483 | 0.01555 | 0.003 | -31.044
-3.5 | -0.416 | 0.01496 | 0.001 | -27.784
-3 | -0.347 | 0.01441 | 0 | -24.106
-2.5 | -0.278 | 0.01394 | -0.002 | -19.975
-2 | -0.206 | 0.00922 | -0.003 | -22.369
-1.5 | -0.138 | 0.00908 | -0.005 | -15.178
-1 | -0.068 | 0.00895 | -0.006 | -7.63
-0.5 | 0.001 | 0.00883 | -0.008 | 0.164
0 | 0.071 | 0.00898 | -0.009 | 7.924
0.5 | 0.141 | 0.00907 | -0.011 | 15.505
1 | 0.21 | 0.0092 | -0.012 | 22.824
1.5 | 0.279 | 0.00938 | -0.014 | 29.742
2 | 0.348 | 0.00957 | -0.015 | 36.335
2.5 | 0.414 | 0.00979 | -0.017 | 42.318
3 | 0.482 | 0.01003 | -0.018 | 48.039
3.5 | 0.548 | 0.01029 | -0.02 | 53.293
4 | 0.623 | 0.01673 | -0.022 | 37.247
4.5 | 0.689 | 0.01748 | -0.023 | 39.38
5 | 0.752 | 0.0183 | -0.025 | 41.093
5.5 | 0.813 | 0.01919 | -0.026 | 42.369
6 | 0.871 | 0.02023 | -0.028 | 43.08
6.5 | 0.925 | 0.02129 | -0.029 | 43.473
7 | 0.974 | 0.0225 | -0.031 | 43.292
7.5 | 1.015 | 0.0237 | -0.032 | 42.807
8 | 0.877 | 0.05316 | -0.016 | 16.488
8.5 | 0.885 | 0.05831 | -0.016 | 15.179
9 | 0.849 | 0.06518 | -0.016 | 13.031
9.5 | 0.566 | 0.09341 | -0.016 | 6.055
10 | 0.594 | 0.10177 | -0.017 | 5.834
10.5 | 0.622 | 0.10809 | -0.017 | 5.75
11 | 0.649 | 0.11876 | -0.018 | 5.467
11.5 | 0.678 | 0.13161 | -0.02 | 5.152
12 | 0.706 | 0.13283 | -0.021 | 5.313
12.5 | 0.733 | 0.13625 | -0.022 | 5.382
13 | 0.761 | 0.13979 | -0.022 | 5.443
13.5 | 0.789 | 0.14955 | -0.023 | 5.273
14 | 0.818 | 0.15326 | -0.026 | 5.335
14.5 | 0.845 | 0.15747 | -0.027 | 5.366
15 | 0.873 | 0.16312 | -0.027 | 5.349
15.5 | 0.901 | 0.177 | -0.029 | 5.09
16 | 0.929 | 0.18115 | -0.031 | 5.13
16.5 | 0.957 | 0.19064 | -0.032 | 5.018
17 | 0.984 | 0.19616 | -0.033 | 5.019
17.5 | 1.014 | 0.20832 | -0.035 | 4.866
18 | 1.041 | 0.20809 | -0.036 | 5.002
18.5 | 1.068 | 0.21195 | -0.037 | 5.041
19 | 1.098 | 0.22014 | -0.039 | 4.989
19.5 | 1.125 | 0.22937 | -0.04 | 4.906
20 | 1.152 | 0.23571 | -0.041 | 4.888

## 32. Re 500k Mach 0.50 (2)
BIGFOIL.COM POLAR EXPORT
NACA66-119 a=0.0
NACA66-119 a=0.0 |  |  |  | Cl Max: | 0.7261 | at alpha= | 12 | deg
XFOIL ncrit=9 |  |  |  | L/D Max: | 42.5494 | at alpha= | 5.5 | deg
Re: | 500000 |  |  | Cd Min: | 0.18032 | at alpha= | 17 | deg
Mach: | 0.5 |  |  | Cl=0 at alpha= | -0.30401 | deg
|  |  |  | @ Cl=0.1, Cd= | 0.018618
|  |  |  | @ Cl=0.4, Cd= | 0.015937
|  |  |  | @ Cl=0.6, Cd= | 0.18032
alpha (deg) | Cl | Cd | Cm | Cl/Cd
-15.5 | -0.4017 | 0.15637 | -0.056 | -2.5689
-15 | -0.4124 | 0.14234 | -0.065 | -2.8973
-14.5 | -0.391 | 0.13654 | -0.067 | -2.8636
-13.5 | -0.4389 | 0.10163 | -0.0847 | -4.3186
-13 | -0.4709 | 0.08608 | -0.0946 | -5.4705
-12.5 | -0.5116 | 0.07194 | -0.103 | -7.1115
-12 | -0.5475 | 0.06097 | -0.1072 | -8.9798
-11.5 | -0.5763 | 0.0524 | -0.1078 | -10.9981
-11 | -0.5944 | 0.04559 | -0.106 | -13.0379
-10.5 | -0.603 | 0.03983 | -0.1029 | -15.1393
-10 | -0.5863 | 0.03566 | -0.0999 | -16.4414
-9.5 | -0.5509 | 0.03252 | -0.0972 | -16.9403
-9 | -0.503 | 0.03036 | -0.095 | -16.5679
-8.5 | -0.4554 | 0.02872 | -0.0925 | -15.8565
-8 | -0.4166 | 0.02703 | -0.0895 | -15.4125
-7.5 | -0.383 | 0.02539 | -0.0861 | -15.0847
-7 | -0.3479 | 0.02387 | -0.083 | -14.5748
-6.5 | -0.3161 | 0.02234 | -0.0795 | -14.1495
-6 | -0.2802 | 0.02112 | -0.0763 | -13.267
-5.5 | -0.2657 | 0.01926 | -0.0705 | -13.7954
-5 | -0.2989 | 0.01614 | -0.0582 | -18.5192
-4.5 | -0.3579 | 0.01301 | -0.0402 | -27.5096
-4 | -0.4079 | 0.01252 | -0.0196 | -32.5799
-3.5 | -0.3887 | 0.01333 | -0.0106 | -29.1598
-3 | -0.3216 | 0.01518 | -0.0093 | -21.1858
-2.5 | -0.1753 | 0.01832 | -0.0213 | -9.5688
-2 | -0.129 | 0.01871 | -0.0179 | -6.8947
-1.5 | -0.0544 | 0.01913 | -0.0197 | -2.8437
-1 | -0.0743 | 0.01889 | -0.0064 | -3.9333
-0.5 | -0.0254 | 0.01922 | -0.0041 | -1.3215
0 | 0.0394 | 0.01901 | -0.0044 | 2.0726
0.5 | 0.1043 | 0.01859 | -0.0049 | 5.6105
2 | 0.1744 | 0.01833 | 0.0142 | 9.5145
2.5 | 0.2645 | 0.01744 | 0.0099 | 15.1663
3 | 0.3581 | 0.01652 | 0.0051 | 21.6768
4 | 0.5343 | 0.01407 | -0.0013 | 37.9744
4.5 | 0.5602 | 0.01341 | 0.0066 | 41.7748
5 | 0.5515 | 0.01366 | 0.0194 | 40.3734
5.5 | 0.5808 | 0.01365 | 0.026 | 42.5495
6 | 0.5597 | 0.01583 | 0.0387 | 35.3569
6.5 | 0.5376 | 0.01871 | 0.0497 | 28.7333
7 | 0.5225 | 0.02185 | 0.0587 | 23.913
7.5 | 0.5082 | 0.02541 | 0.0665 | 20
8 | 0.5328 | 0.0276 | 0.0702 | 19.3043
8.5 | 0.5584 | 0.02987 | 0.0737 | 18.6943
9 | 0.5856 | 0.03223 | 0.0769 | 18.1694
9.5 | 0.6048 | 0.03521 | 0.0803 | 17.1769
10 | 0.6321 | 0.0379 | 0.0832 | 16.6781
10.5 | 0.6614 | 0.04068 | 0.0857 | 16.2586
11 | 0.6899 | 0.04366 | 0.0883 | 15.8016
11.5 | 0.7152 | 0.04725 | 0.0907 | 15.1365
12 | 0.7261 | 0.0524 | 0.0925 | 13.8569
12.5 | 0.7214 | 0.05932 | 0.0929 | 12.1612
13 | 0.7038 | 0.06801 | 0.0915 | 10.3485
13.5 | 0.6764 | 0.07871 | 0.0876 | 8.5936
14 | 0.6451 | 0.09122 | 0.081 | 7.0719
14.5 | 0.6091 | 0.1061 | 0.0718 | 5.7408
15 | 0.5673 | 0.12406 | 0.0607 | 4.5728
15.5 | 0.5331 | 0.14282 | 0.0509 | 3.7327
16 | 0.527 | 0.15568 | 0.0443 | 3.3851
16.5 | 0.5301 | 0.16673 | 0.0387 | 3.1794
17 | 0.529 | 0.18032 | 0.0327 | 2.9337

## 33. Re 750k Mach 0.00 (1)
BIGFOIL.COM POLAR EXPORT
NACA66-119 a=0.0
NACA66-119 a=0.0 |  |  |  | Cl Max: | 1.323 | at alpha= | 13 | deg
JavaFoil+Calcfoil stall+Eppler ext transition |  |  |  | L/D Max: | 74.524 | at alpha= | 4 | deg
Re: | 750000 |  |  | Cd Min: | 0.00646 | at alpha= | -0.5 | deg
Mach: | 0 |  |  | Cl=0 at alpha= | -0.50806 | deg
|  |  |  | @ Cl=0.1, Cd= | 0.0065498
|  |  |  | @ Cl=0.4, Cd= | 0.0067473
|  |  |  | @ Cl=0.6, Cd= | 0.012926
alpha (deg) | Cl | Cd | Cm | Cl/Cd
-17 | -1.085 | 0.13231 | 0.017 | -8.201
-16.5 | -1.089 | 0.12544 | 0.016 | -8.679
-16 | -1.091 | 0.11939 | 0.016 | -9.136
-15.5 | -1.09 | 0.1132 | 0.015 | -9.627
-15 | -1.086 | 0.10703 | 0.015 | -10.145
-14.5 | -1.076 | 0.10208 | 0.014 | -10.543
-14 | -1.065 | 0.09598 | 0.014 | -11.093
-13.5 | -1.048 | 0.09021 | 0.013 | -11.619
-13 | -1.032 | 0.08574 | 0.013 | -12.032
-12.5 | -1.012 | 0.08075 | 0.013 | -12.529
-12 | -1.171 | 0.02385 | 0.023 | -49.102
-11.5 | -1.146 | 0.02238 | 0.022 | -51.229
-11 | -1.115 | 0.02132 | 0.021 | -52.289
-10.5 | -1.08 | 0.02039 | 0.02 | -52.964
-10 | -1.041 | 0.01956 | 0.018 | -53.241
-9.5 | -1.001 | 0.01869 | 0.017 | -53.55
-9 | -0.957 | 0.01792 | 0.016 | -53.436
-8.5 | -0.912 | 0.01712 | 0.015 | -53.246
-8 | -0.864 | 0.01642 | 0.013 | -52.611
-7.5 | -0.814 | 0.01574 | 0.012 | -51.725
-7 | -0.762 | 0.01511 | 0.011 | -50.45
-6.5 | -0.709 | 0.01458 | 0.009 | -48.639
-6 | -0.654 | 0.01404 | 0.008 | -46.596
-5.5 | -0.598 | 0.01358 | 0.007 | -44.041
-5 | -0.541 | 0.01316 | 0.005 | -41.121
-4.5 | -0.483 | 0.01232 | 0.004 | -39.204
-4 | -0.424 | 0.01222 | 0.003 | -34.716
-3.5 | -0.365 | 0.01187 | 0.001 | -30.724
-3 | -0.304 | 0.01152 | 0 | -26.423
-2.5 | -0.244 | 0.00666 | -0.001 | -36.683
-2 | -0.183 | 0.00658 | -0.003 | -27.875
-1.5 | -0.122 | 0.00653 | -0.004 | -18.731
-1 | -0.061 | 0.00649 | -0.006 | -9.341
-0.5 | 0.001 | 0.00646 | -0.007 | 0.198
0 | 0.063 | 0.00652 | -0.008 | 9.678
0.5 | 0.125 | 0.00657 | -0.01 | 18.987
1 | 0.186 | 0.00662 | -0.011 | 28.106
1.5 | 0.247 | 0.0067 | -0.012 | 36.958
2 | 0.309 | 0.00678 | -0.014 | 45.528
2.5 | 0.368 | 0.00687 | -0.015 | 53.578
3 | 0.428 | 0.00664 | -0.017 | 64.55
3.5 | 0.488 | 0.00721 | -0.018 | 67.692
4 | 0.547 | 0.00733 | -0.019 | 74.524
4.5 | 0.606 | 0.01356 | -0.021 | 44.652
5 | 0.663 | 0.01404 | -0.022 | 47.252
5.5 | 0.72 | 0.01455 | -0.023 | 49.51
6 | 0.776 | 0.01509 | -0.025 | 51.417
6.5 | 0.831 | 0.0157 | -0.026 | 52.919
7 | 0.884 | 0.01636 | -0.027 | 54.064
7.5 | 0.936 | 0.01703 | -0.028 | 54.961
8 | 0.986 | 0.01773 | -0.03 | 55.626
8.5 | 1.035 | 0.01854 | -0.031 | 55.792
9 | 1.08 | 0.01938 | -0.032 | 55.708
9.5 | 1.122 | 0.02021 | -0.033 | 55.509
10 | 1.161 | 0.02114 | -0.035 | 54.926
10.5 | 1.197 | 0.0222 | -0.036 | 53.922
11 | 1.23 | 0.02322 | -0.037 | 52.977
11.5 | 1.259 | 0.02424 | -0.038 | 51.949
12 | 1.285 | 0.02543 | -0.04 | 50.539
12.5 | 1.307 | 0.02672 | -0.041 | 48.897
13 | 1.323 | 0.02797 | -0.042 | 47.292
13.5 | 1.141 | 0.08689 | -0.026 | 13.134
14 | 1.141 | 0.09532 | -0.022 | 11.967
14.5 | 1.148 | 0.10041 | -0.023 | 11.436
15 | 1.154 | 0.10602 | -0.024 | 10.887
15.5 | 1.156 | 0.11268 | -0.025 | 10.259
16 | 1.153 | 0.11836 | -0.024 | 9.742
16.5 | 1.15 | 0.12559 | -0.025 | 9.155
17 | 1.143 | 0.13363 | -0.025 | 8.55
17.5 | 1.134 | 0.13889 | -0.026 | 8.164
18 | 1.123 | 0.14779 | -0.026 | 7.598

## 34. Re 750k Mach 0.00 (2)
BIGFOIL.COM POLAR EXPORT
NACA66-119 a=0.0
NACA66-119 a=0.0 |  |  |  | Cl Max: | 1.0742 | at alpha= | 18 | deg
XFOIL ncrit=9 |  |  |  | L/D Max: | 77.441 | at alpha= | 5 | deg
Re: | 750000 |  |  | Cd Min: | 0.19296 | at alpha= | -20 | deg
Mach: | 0 |  |  | Cl=0 at alpha= | -0.49219 | deg
|  |  |  | @ Cl=0.1, Cd= | 0.0095576
|  |  |  | @ Cl=0.4, Cd= | 0.0091023
|  |  |  | @ Cl=0.6, Cd= | 0.0081118
alpha (deg) | Cl | Cd | Cm | Cl/Cd
-20 | -0.5567 | 0.19296 | -0.0198 | -2.8851
-19.5 | -0.531 | 0.18858 | -0.0241 | -2.8158
-19 | -0.5184 | 0.18335 | -0.0265 | -2.8274
-18.5 | -0.7521 | 0.10821 | -0.0618 | -6.9504
-18 | -0.8711 | 0.08066 | -0.0757 | -10.7997
-17.5 | -0.9149 | 0.06907 | -0.0789 | -13.246
-17 | -0.9472 | 0.06013 | -0.0796 | -15.7525
-16.5 | -0.9631 | 0.05375 | -0.0788 | -17.9181
-16 | -0.9687 | 0.04859 | -0.0774 | -19.9362
-15.5 | -0.9671 | 0.04433 | -0.0755 | -21.8159
-15 | -0.9561 | 0.04069 | -0.0738 | -23.4972
-14.5 | -0.939 | 0.03786 | -0.0719 | -24.8019
-14 | -0.9242 | 0.03547 | -0.0697 | -26.0558
-13.5 | -0.882 | 0.03291 | -0.0695 | -26.8004
-13 | -0.8466 | 0.03113 | -0.0687 | -27.1956
-12.5 | -0.8138 | 0.02952 | -0.0676 | -27.5678
-12 | -0.779 | 0.02806 | -0.0665 | -27.7619
-11.5 | -0.743 | 0.0267 | -0.0653 | -27.8277
-11 | -0.707 | 0.02538 | -0.0641 | -27.8566
-10.5 | -0.6743 | 0.02384 | -0.0624 | -28.2844
-10 | -0.6427 | 0.02247 | -0.0605 | -28.6026
-9 | -0.5754 | 0.02021 | -0.0569 | -28.4711
-8.5 | -0.5404 | 0.01918 | -0.0551 | -28.1752
-8 | -0.512 | 0.01787 | -0.0523 | -28.6514
-7.5 | -0.4766 | 0.01695 | -0.0504 | -28.118
-7 | -0.4406 | 0.01611 | -0.0483 | -27.3495
-6.5 | -0.4059 | 0.01531 | -0.0461 | -26.5121
-6 | -0.3711 | 0.01447 | -0.0437 | -25.6462
-5.5 | -0.3683 | 0.01254 | -0.0365 | -29.37
-5 | -0.3838 | 0.01046 | -0.0255 | -36.6922
-4.5 | -0.4119 | 0.00893 | -0.0105 | -46.1254
-4 | -0.3981 | 0.00802 | -0.0029 | -49.6384
-3.5 | -0.3445 | 0.00821 | -0.0029 | -41.961
-3 | -0.2893 | 0.00863 | -0.003 | -33.5226
-2.5 | -0.2316 | 0.00914 | -0.0035 | -25.3392
-2 | -0.1732 | 0.00953 | -0.0042 | -18.1742
-1.5 | -0.1146 | 0.00982 | -0.0052 | -11.6701
-1 | -0.0579 | 0.00985 | -0.0062 | -5.8782
-0.5 | -0.0009 | 0.00982 | -0.0072 | -0.09165
0 | 0.0567 | 0.00966 | -0.0083 | 5.8696
0.5 | 0.1159 | 0.00952 | -0.0096 | 12.1744
1 | 0.1744 | 0.00957 | -0.0108 | 18.2236
1.5 | 0.2313 | 0.00947 | -0.0117 | 24.4245
2 | 0.2891 | 0.00934 | -0.0126 | 30.9529
2.5 | 0.349 | 0.0092 | -0.014 | 37.9348
3 | 0.4064 | 0.00909 | -0.0148 | 44.7085
3.5 | 0.4654 | 0.00871 | -0.0157 | 53.4328
4 | 0.5207 | 0.00849 | -0.0161 | 61.331
4.5 | 0.5742 | 0.00818 | -0.0159 | 70.1956
5 | 0.6234 | 0.00805 | -0.015 | 77.441
5.5 | 0.6298 | 0.0088 | -0.006 | 71.5682
6 | 0.6055 | 0.01021 | 0.0082 | 59.3046
6.5 | 0.5955 | 0.01212 | 0.0181 | 49.1337
7 | 0.593 | 0.01418 | 0.026 | 41.8195
7.5 | 0.5911 | 0.01649 | 0.0332 | 35.846
8 | 0.6026 | 0.01841 | 0.0382 | 32.7322
8.5 | 0.6333 | 0.01958 | 0.0406 | 32.3442
9 | 0.666 | 0.02071 | 0.0426 | 32.1584
9.5 | 0.6958 | 0.02205 | 0.0448 | 31.5556
10 | 0.726 | 0.02335 | 0.0469 | 31.0921
10.5 | 0.7556 | 0.02476 | 0.0489 | 30.517
11 | 0.7819 | 0.02647 | 0.051 | 29.5391
11.5 | 0.8011 | 0.02862 | 0.0537 | 27.9909
12 | 0.8303 | 0.03024 | 0.0552 | 27.457
12.5 | 0.8583 | 0.03201 | 0.0567 | 26.8135
13 | 0.8826 | 0.03402 | 0.0584 | 25.9436
13.5 | 0.9037 | 0.03643 | 0.0601 | 24.8065
14 | 0.9259 | 0.03878 | 0.0618 | 23.8757
14.5 | 0.9509 | 0.04101 | 0.063 | 23.187
16 | 1.0091 | 0.04895 | 0.0668 | 20.6149
16.5 | 1.0381 | 0.05255 | 0.0643 | 19.7545
17.5 | 1.0738 | 0.06077 | 0.0628 | 17.6699
18 | 1.0742 | 0.06641 | 0.062 | 16.1753
18.5 | 1.0719 | 0.07273 | 0.0607 | 14.7381
19 | 1.0618 | 0.08043 | 0.0585 | 13.2015
19.5 | 1.0482 | 0.08909 | 0.0553 | 11.7656
20 | 1.0287 | 0.09918 | 0.0507 | 10.3721

## 35. Re 750k Mach 0.10 (1)
BIGFOIL.COM POLAR EXPORT
NACA66-119 a=0.0
NACA66-119 a=0.0 |  |  |  | Cl Max: | 1.302 | at alpha= | 12.5 | deg
JavaFoil+Calcfoil stall+Eppler ext transition |  |  |  | L/D Max: | 74.518 | at alpha= | 4 | deg
Re: | 750000 |  |  | Cd Min: | 0.00648 | at alpha= | -0.5 | deg
Mach: | 0.1 |  |  | Cl=0 at alpha= | -0.50806 | deg
|  |  |  | @ Cl=0.1, Cd= | 0.0065739
|  |  |  | @ Cl=0.4, Cd= | 0.00678
|  |  |  | @ Cl=0.6, Cd= | 0.012773
alpha (deg) | Cl | Cd | Cm | Cl/Cd
-16.5 | -1.068 | 0.12745 | 0.016 | -8.377
-16 | -1.072 | 0.1201 | 0.016 | -8.926
-15.5 | -1.074 | 0.11447 | 0.015 | -9.381
-15 | -1.073 | 0.10885 | 0.015 | -9.858
-14.5 | -1.066 | 0.1025 | 0.014 | -10.396
-14 | -1.056 | 0.09719 | 0.014 | -10.861
-13.5 | -1.043 | 0.09149 | 0.014 | -11.395
-13 | -1.026 | 0.08663 | 0.013 | -11.843
-12.5 | -1.009 | 0.08092 | 0.013 | -12.464
-12 | -0.987 | 0.0759 | 0.012 | -13
-11.5 | -1.144 | 0.02261 | 0.022 | -50.575
-11 | -1.114 | 0.02148 | 0.021 | -51.858
-10.5 | -1.08 | 0.02055 | 0.02 | -52.565
-10 | -1.043 | 0.01973 | 0.018 | -52.862
-9.5 | -1.003 | 0.01884 | 0.017 | -53.208
-9 | -0.96 | 0.01806 | 0.016 | -53.127
-8.5 | -0.914 | 0.0173 | 0.015 | -52.863
-8 | -0.867 | 0.01656 | 0.013 | -52.322
-7.5 | -0.817 | 0.01583 | 0.012 | -51.609
-7 | -0.765 | 0.01525 | 0.011 | -50.194
-6.5 | -0.712 | 0.01465 | 0.009 | -48.611
-6 | -0.657 | 0.01415 | 0.008 | -46.422
-5.5 | -0.601 | 0.01369 | 0.007 | -43.891
-5 | -0.544 | 0.013 | 0.005 | -41.83
-4.5 | -0.485 | 0.01271 | 0.004 | -38.178
-4 | -0.426 | 0.01229 | 0.003 | -34.677
-3.5 | -0.366 | 0.01192 | 0.001 | -30.74
-3 | -0.306 | 0.01158 | 0 | -26.419
-2.5 | -0.245 | 0.00669 | -0.001 | -36.717
-2 | -0.184 | 0.00661 | -0.003 | -27.867
-1.5 | -0.123 | 0.00656 | -0.004 | -18.753
-1 | -0.061 | 0.00651 | -0.006 | -9.357
-0.5 | 0.001 | 0.00648 | -0.007 | 0.199
0 | 0.063 | 0.00655 | -0.008 | 9.677
0.5 | 0.125 | 0.00659 | -0.01 | 19.021
1 | 0.187 | 0.00665 | -0.011 | 28.111
1.5 | 0.249 | 0.00672 | -0.012 | 36.992
2 | 0.31 | 0.0068 | -0.014 | 45.559
2.5 | 0.37 | 0.00689 | -0.015 | 53.663
3 | 0.43 | 0.00667 | -0.017 | 64.503
3.5 | 0.49 | 0.00727 | -0.018 | 67.455
4 | 0.549 | 0.00737 | -0.019 | 74.518
4.5 | 0.608 | 0.01362 | -0.021 | 44.67
5 | 0.666 | 0.01411 | -0.022 | 47.239
5.5 | 0.723 | 0.01466 | -0.023 | 49.361
6 | 0.779 | 0.01522 | -0.025 | 51.219
6.5 | 0.834 | 0.01585 | -0.026 | 52.626
7 | 0.888 | 0.0165 | -0.027 | 53.812
7.5 | 0.94 | 0.01714 | -0.029 | 54.814
8 | 0.99 | 0.01787 | -0.03 | 55.415
8.5 | 1.038 | 0.01864 | -0.031 | 55.692
9 | 1.083 | 0.01958 | -0.032 | 55.304
9.5 | 1.124 | 0.02042 | -0.034 | 55.056
10 | 1.163 | 0.02137 | -0.035 | 54.409
10.5 | 1.198 | 0.02242 | -0.036 | 53.439
11 | 1.23 | 0.02347 | -0.037 | 52.419
11.5 | 1.258 | 0.02455 | -0.039 | 51.259
12 | 1.282 | 0.02565 | -0.04 | 49.993
12.5 | 1.302 | 0.02707 | -0.041 | 48.109
13 | 1.113 | 0.08554 | -0.022 | 13.011
13.5 | 1.124 | 0.09093 | -0.022 | 12.357
14 | 1.131 | 0.09647 | -0.022 | 11.727
14.5 | 1.136 | 0.10176 | -0.022 | 11.167
15 | 1.138 | 0.10697 | -0.023 | 10.641
15.5 | 1.137 | 0.11369 | -0.024 | 10.003
16 | 1.134 | 0.12013 | -0.025 | 9.436
16.5 | 1.126 | 0.12842 | -0.025 | 8.766
17 | 1.116 | 0.13342 | -0.026 | 8.366
17.5 | 1.103 | 0.14217 | -0.025 | 7.76

## 36. Re 750k Mach 0.10 (2)
BIGFOIL.COM POLAR EXPORT
NACA66-119 a=0.0
NACA66-119 a=0.0 |  |  |  | Cl Max: | 1.0583 | at alpha= | 17.5 | deg
XFOIL ncrit=9 |  |  |  | L/D Max: | 70.5737 | at alpha= | 5.5 | deg
Re: | 750000 |  |  | Cd Min: | 0.19361 | at alpha= | -20 | deg
Mach: | 0.1 |  |  | Cl=0 at alpha= | -0.49223 | deg
|  |  |  | @ Cl=0.1, Cd= | 0.0096216
|  |  |  | @ Cl=0.4, Cd= | 0.0091558
|  |  |  | @ Cl=0.6, Cd= | 0.0085188
alpha (deg) | Cl | Cd | Cm | Cl/Cd
-20 | -0.5525 | 0.19361 | -0.0209 | -2.8537
-19.5 | -0.5311 | 0.18967 | -0.0237 | -2.8001
-19 | -0.5175 | 0.18442 | -0.0263 | -2.8061
-18.5 | -0.507 | 0.17782 | -0.0297 | -2.8512
-18 | -0.7751 | 0.09744 | -0.0684 | -7.9546
-17.5 | -0.8499 | 0.07868 | -0.0773 | -10.802
-17 | -0.9004 | 0.06624 | -0.0805 | -13.593
-16.5 | -0.9283 | 0.05804 | -0.0808 | -15.9941
-16 | -0.9438 | 0.05173 | -0.0797 | -18.2447
-15.5 | -0.9495 | 0.04665 | -0.078 | -20.3537
-15 | -0.9451 | 0.04242 | -0.076 | -22.2796
-14.5 | -0.9318 | 0.03913 | -0.074 | -23.8129
-14 | -0.9185 | 0.03642 | -0.0717 | -25.2197
-13.5 | -0.8847 | 0.03368 | -0.0708 | -26.2678
-13 | -0.8468 | 0.0317 | -0.0702 | -26.7129
-12.5 | -0.8142 | 0.03002 | -0.069 | -27.1219
-12 | -0.7792 | 0.02849 | -0.0678 | -27.3499
-11.5 | -0.7426 | 0.02709 | -0.0667 | -27.4123
-11 | -0.7061 | 0.02572 | -0.0654 | -27.4533
-10.5 | -0.6721 | 0.02423 | -0.0638 | -27.7383
-10 | -0.6407 | 0.02279 | -0.0618 | -28.1132
-9.5 | -0.6081 | 0.02159 | -0.0599 | -28.1658
-9 | -0.5733 | 0.02046 | -0.0581 | -28.0205
-8.5 | -0.5384 | 0.0194 | -0.0563 | -27.7526
-8 | -0.5098 | 0.01808 | -0.0535 | -28.1969
-7.5 | -0.4746 | 0.01713 | -0.0514 | -27.7058
-7 | -0.4379 | 0.0163 | -0.0495 | -26.865
-6.5 | -0.4037 | 0.01546 | -0.0471 | -26.1125
-6 | -0.3683 | 0.01463 | -0.0448 | -25.1743
-5.5 | -0.3634 | 0.01274 | -0.0379 | -28.5243
-5 | -0.379 | 0.01061 | -0.0269 | -35.721
-4.5 | -0.409 | 0.00905 | -0.0117 | -45.1934
-4 | -0.3998 | 0.00805 | -0.0031 | -49.6646
-3.5 | -0.3463 | 0.00824 | -0.003 | -42.0267
-3 | -0.2909 | 0.00869 | -0.0031 | -33.4753
-2.5 | -0.2328 | 0.00919 | -0.0036 | -25.3319
-2 | -0.1742 | 0.00958 | -0.0043 | -18.1837
-1.5 | -0.1151 | 0.00988 | -0.0053 | -11.6498
-1 | -0.0581 | 0.00991 | -0.0062 | -5.8628
-0.5 | -0.0009 | 0.00988 | -0.0072 | -0.091093
0 | 0.057 | 0.00973 | -0.0083 | 5.8582
0.5 | 0.1165 | 0.00958 | -0.0096 | 12.1608
1 | 0.1751 | 0.00962 | -0.0108 | 18.2017
1.5 | 0.2322 | 0.00953 | -0.0117 | 24.3652
2 | 0.2905 | 0.00939 | -0.0126 | 30.9372
2.5 | 0.351 | 0.00925 | -0.014 | 37.9459
3 | 0.4082 | 0.00914 | -0.0148 | 44.6608
3.5 | 0.4681 | 0.00875 | -0.0158 | 53.4971
4 | 0.5234 | 0.00852 | -0.016 | 61.4319
4.5 | 0.5772 | 0.00821 | -0.0158 | 70.3045
5.5 | 0.6274 | 0.00889 | -0.0047 | 70.5737
6 | 0.6022 | 0.01038 | 0.0096 | 58.0154
6.5 | 0.5921 | 0.01234 | 0.0194 | 47.9822
7 | 0.5893 | 0.01444 | 0.0273 | 40.8102
7.5 | 0.5874 | 0.01679 | 0.0345 | 34.9851
8 | 0.6006 | 0.01865 | 0.0393 | 32.2038
8.5 | 0.6313 | 0.01985 | 0.0417 | 31.8035
9 | 0.6645 | 0.02098 | 0.0437 | 31.673
9.5 | 0.6932 | 0.02241 | 0.0461 | 30.9326
10 | 0.7242 | 0.0237 | 0.0481 | 30.557
10.5 | 0.7538 | 0.02516 | 0.0501 | 29.9603
11 | 0.7784 | 0.027 | 0.0524 | 28.8296
11.5 | 0.7994 | 0.0291 | 0.0549 | 27.4708
12 | 0.8279 | 0.0308 | 0.0566 | 26.8799
13 | 0.88 | 0.03472 | 0.0598 | 25.3456
13.5 | 0.8998 | 0.03731 | 0.0617 | 24.1169
14 | 0.9241 | 0.03955 | 0.0631 | 23.3654
14.5 | 0.949 | 0.04189 | 0.0643 | 22.6546
15 | 0.9705 | 0.04448 | 0.0655 | 21.8188
15.5 | 0.9899 | 0.04729 | 0.0668 | 20.9325
16 | 1.0049 | 0.05033 | 0.0681 | 19.9662
16.5 | 1.0285 | 0.05393 | 0.0668 | 19.071
17.5 | 1.0583 | 0.0636 | 0.0641 | 16.6399
18 | 1.0546 | 0.07 | 0.0629 | 15.0657
18.5 | 1.0467 | 0.07731 | 0.061 | 13.539
19 | 1.029 | 0.08648 | 0.0579 | 11.8987
19.5 | 1.0073 | 0.09685 | 0.0534 | 10.4006
20 | 0.9782 | 0.10915 | 0.0471 | 8.962

## 37. Re 750k Mach 0.25 (1)
BIGFOIL.COM POLAR EXPORT
NACA66-119 a=0.0
NACA66-119 a=0.0 |  |  |  | Cl Max: | 1.223 | at alpha= | 11 | deg
JavaFoil+Calcfoil stall+Eppler ext transition |  |  |  | L/D Max: | 76.2 | at alpha= | 4 | deg
Re: | 750000 |  |  | Cd Min: | 0.00661 | at alpha= | -0.5 | deg
Mach: | 0.25 |  |  | Cl=0 at alpha= | -0.50794 | deg
|  |  |  | @ Cl=0.1, Cd= | 0.0067078
|  |  |  | @ Cl=0.4, Cd= | 0.007114
|  |  |  | @ Cl=0.6, Cd= | 0.011487
alpha (deg) | Cl | Cd | Cm | Cl/Cd
-15 | -0.96 | 0.11709 | 0.014 | -8.197
-14.5 | -0.972 | 0.1103 | 0.014 | -8.815
-14 | -0.979 | 0.10336 | 0.013 | -9.472
-13.5 | -0.981 | 0.09674 | 0.013 | -10.144
-13 | -0.979 | 0.09064 | 0.013 | -10.799
-12.5 | -0.972 | 0.08479 | 0.012 | -11.462
-12 | -0.96 | 0.08028 | 0.012 | -11.962
-11.5 | -0.946 | 0.07445 | 0.012 | -12.711
-11 | -0.926 | 0.07015 | 0.011 | -13.195
-10.5 | -0.903 | 0.06539 | 0.011 | -13.809
-10 | -1.045 | 0.02086 | 0.019 | -50.074
-9.5 | -1.009 | 0.01986 | 0.018 | -50.815
-9 | -0.97 | 0.01897 | 0.016 | -51.122
-8.5 | -0.927 | 0.0181 | 0.015 | -51.208
-8 | -0.732 | 0.05027 | 0.007 | -14.57
-7.5 | -0.832 | 0.01653 | 0.012 | -50.347
-7 | -0.781 | 0.01583 | 0.011 | -49.306
-6.5 | -0.727 | 0.01518 | 0.01 | -47.908
-6 | -0.672 | 0.01469 | 0.008 | -45.74
-5.5 | -0.615 | 0.01374 | 0.007 | -44.772
-5 | -0.557 | 0.01354 | 0.005 | -41.135
-4.5 | -0.497 | 0.01306 | 0.004 | -38.077
-4 | -0.437 | 0.01263 | 0.003 | -34.586
-3.5 | -0.376 | 0.01223 | 0.001 | -30.705
-3 | -0.314 | 0.01185 | 0 | -26.482
-2.5 | -0.252 | 0.00684 | -0.001 | -36.776
-2 | -0.189 | 0.00676 | -0.003 | -27.953
-1.5 | -0.126 | 0.00669 | -0.004 | -18.846
-1 | -0.062 | 0.00665 | -0.006 | -9.4
-0.5 | 0.001 | 0.00661 | -0.007 | 0.2
0 | 0.065 | 0.00668 | -0.009 | 9.726
0.5 | 0.128 | 0.00673 | -0.01 | 19.102
1 | 0.192 | 0.0068 | -0.011 | 28.199
1.5 | 0.255 | 0.00687 | -0.013 | 37.11
2 | 0.318 | 0.00696 | -0.014 | 45.665
2.5 | 0.379 | 0.00707 | -0.016 | 53.67
3 | 0.441 | 0.0072 | -0.017 | 61.27
3.5 | 0.502 | 0.00734 | -0.018 | 68.464
4 | 0.562 | 0.00738 | -0.02 | 76.2
4.5 | 0.624 | 0.01408 | -0.021 | 44.309
5 | 0.683 | 0.0146 | -0.023 | 46.756
5.5 | 0.741 | 0.01518 | -0.024 | 48.821
6 | 0.798 | 0.01579 | -0.025 | 50.534
6.5 | 0.853 | 0.01644 | -0.027 | 51.891
7 | 0.907 | 0.01718 | -0.028 | 52.789
7.5 | 0.959 | 0.01795 | -0.029 | 53.407
8 | 1.008 | 0.0188 | -0.031 | 53.63
8.5 | 1.055 | 0.01968 | -0.032 | 53.629
9 | 1.098 | 0.02058 | -0.033 | 53.325
9.5 | 1.136 | 0.02162 | -0.035 | 52.545
10 | 1.17 | 0.02269 | -0.036 | 51.564
10.5 | 1.199 | 0.02378 | -0.037 | 50.422
11 | 1.223 | 0.02506 | -0.038 | 48.79
11.5 | 1.046 | 0.07372 | -0.021 | 14.185
12 | 1.056 | 0.07806 | -0.02 | 13.526
12.5 | 1.063 | 0.08332 | -0.021 | 12.759
13 | 1.063 | 0.08935 | -0.021 | 11.896
13.5 | 1.059 | 0.09656 | -0.021 | 10.967
14 | 1.05 | 0.10319 | -0.022 | 10.173
14.5 | 1.034 | 0.10868 | -0.022 | 9.516
15 | 1.013 | 0.11615 | -0.023 | 8.723
15.5 | 0.987 | 0.12509 | -0.023 | 7.893
16 | 0.956 | 0.13118 | -0.024 | 7.289

## 38. Re 750k Mach 0.25 (2)
BIGFOIL.COM POLAR EXPORT
NACA66-119 a=0.0
NACA66-119 a=0.0 |  |  |  | Cl Max: | 0.9607 | at alpha= | 16.5 | deg
XFOIL ncrit=9 |  |  |  | L/D Max: | 76.426 | at alpha= | 5 | deg
Re: | 750000 |  |  | Cd Min: | 0.18994 | at alpha= | -19 | deg
Mach: | 0.25 |  |  | Cl=0 at alpha= | -0.49665 | deg
|  |  |  | @ Cl=0.1, Cd= | 0.010039
|  |  |  | @ Cl=0.4, Cd= | 0.0094778
|  |  |  | @ Cl=0.6, Cd= | 0.0083824
alpha (deg) | Cl | Cd | Cm | Cl/Cd
-19 | -0.515 | 0.18994 | -0.0249 | -2.7114
-18.5 | -0.5019 | 0.18351 | -0.0284 | -2.735
-18 | -0.5119 | 0.16881 | -0.0362 | -3.0324
-17.5 | -0.5044 | 0.16095 | -0.0398 | -3.1339
-17 | -0.6229 | 0.1173 | -0.0593 | -5.3103
-16 | -0.753 | 0.07725 | -0.0825 | -9.7476
-15.5 | -0.7963 | 0.06547 | -0.0863 | -12.1628
-15 | -0.8283 | 0.05656 | -0.0869 | -14.6446
-14.5 | -0.8483 | 0.04965 | -0.0857 | -17.0856
-14 | -0.8617 | 0.04393 | -0.0832 | -19.6153
-13.5 | -0.8601 | 0.03999 | -0.0804 | -21.5079
-13 | -0.8422 | 0.03588 | -0.0784 | -23.4727
-12.5 | -0.8121 | 0.03323 | -0.0768 | -24.4388
-12 | -0.7799 | 0.03115 | -0.0751 | -25.0369
-11.5 | -0.7425 | 0.02932 | -0.0738 | -25.324
-11 | -0.7031 | 0.02766 | -0.0724 | -25.4194
-10.5 | -0.665 | 0.0263 | -0.0709 | -25.2852
-10 | -0.6298 | 0.02462 | -0.0689 | -25.5808
-9.5 | -0.5963 | 0.02317 | -0.0668 | -25.7359
-9 | -0.5615 | 0.02188 | -0.0648 | -25.6627
-8.5 | -0.5273 | 0.02065 | -0.0626 | -25.5351
-8 | -0.4968 | 0.01929 | -0.0598 | -25.7543
-7.5 | -0.4629 | 0.01817 | -0.0574 | -25.4761
-7 | -0.4252 | 0.01731 | -0.0553 | -24.5638
-6.5 | -0.3913 | 0.0163 | -0.0526 | -24.0061
-6 | -0.3545 | 0.01543 | -0.0503 | -22.9747
-5.5 | -0.3384 | 0.01385 | -0.045 | -24.4332
-5 | -0.3536 | 0.0115 | -0.0345 | -30.7478
-4.5 | -0.3889 | 0.0096 | -0.0188 | -40.5104
-4 | -0.4084 | 0.00822 | -0.0045 | -49.6837
-3.5 | -0.3566 | 0.00849 | -0.0036 | -42.0024
-3 | -0.2996 | 0.00891 | -0.0035 | -33.6251
-2.5 | -0.2395 | 0.00943 | -0.004 | -25.3977
-2 | -0.18 | 0.00986 | -0.0045 | -18.2556
-1.5 | -0.1174 | 0.01022 | -0.0057 | -11.4873
-1 | -0.059 | 0.01025 | -0.0066 | -5.7561
-0.5 | -0.0004 | 0.0102 | -0.0075 | -0.039216
0 | 0.0593 | 0.0101 | -0.0086 | 5.8713
0.5 | 0.1198 | 0.01001 | -0.0098 | 11.968
1 | 0.1781 | 0.00995 | -0.0107 | 17.8995
1.5 | 0.2368 | 0.00985 | -0.0115 | 24.0406
2 | 0.2982 | 0.00967 | -0.0127 | 30.8376
2.5 | 0.3615 | 0.0096 | -0.0142 | 37.6562
3 | 0.4182 | 0.00942 | -0.0145 | 44.3949
3.5 | 0.4812 | 0.00903 | -0.0156 | 53.289
4 | 0.5389 | 0.0087 | -0.0158 | 61.9425
4.5 | 0.5915 | 0.0084 | -0.0149 | 70.4167
5 | 0.6351 | 0.00831 | -0.0123 | 76.426
5.5 | 0.6097 | 0.00933 | 0.0032 | 65.3483
6 | 0.5849 | 0.01134 | 0.0165 | 51.5785
6.5 | 0.5741 | 0.01356 | 0.0262 | 42.3378
7 | 0.5709 | 0.01584 | 0.034 | 36.0417
7.5 | 0.5671 | 0.01842 | 0.0413 | 30.7872
8 | 0.5907 | 0.01997 | 0.0449 | 29.5794
8.5 | 0.6218 | 0.02127 | 0.0475 | 29.2337
9 | 0.6556 | 0.02253 | 0.0497 | 29.099
9.5 | 0.6825 | 0.02423 | 0.0524 | 28.1676
10 | 0.7143 | 0.02573 | 0.0544 | 27.7614
10.5 | 0.7423 | 0.02745 | 0.0568 | 27.0419
11 | 0.7596 | 0.02996 | 0.0599 | 25.3538
11.5 | 0.7876 | 0.03194 | 0.0618 | 24.6587
12 | 0.8149 | 0.03398 | 0.0638 | 23.9818
12.5 | 0.8415 | 0.03619 | 0.0654 | 23.2523
13 | 0.8656 | 0.03867 | 0.0672 | 22.3843
13.5 | 0.8888 | 0.0414 | 0.0691 | 21.4686
14 | 0.9128 | 0.04418 | 0.0704 | 20.6609
14.5 | 0.9331 | 0.04735 | 0.0718 | 19.7064
15 | 0.9483 | 0.05105 | 0.073 | 18.5759
16.5 | 0.9607 | 0.06611 | 0.0746 | 14.5318
17 | 0.9464 | 0.07462 | 0.0724 | 12.6829
18.5 | 0.8644 | 0.11233 | 0.0513 | 7.6952
19 | 0.8156 | 0.13021 | 0.0405 | 6.2637
19.5 | 0.7402 | 0.15624 | 0.0248 | 4.7376

## 39. Re 750k Mach 0.50 (1)
BIGFOIL.COM POLAR EXPORT
NACA66-119 a=0.0
NACA66-119 a=0.0 |  |  |  | Cl Max: | 1.152 | at alpha= | 20 | deg
JavaFoil+Calcfoil stall+Eppler ext transition |  |  |  | L/D Max: | 66.703 | at alpha= | 3.5 | deg
Re: | 750000 |  |  | Cd Min: | 0.00725 | at alpha= | -0.5 | deg
Mach: | 0.5 |  |  | Cl=0 at alpha= | -0.50714 | deg
|  |  |  | @ Cl=0.1, Cd= | 0.007372
|  |  |  | @ Cl=0.4, Cd= | 0.0078818
|  |  |  | @ Cl=0.6, Cd= | 0.012931
alpha (deg) | Cl | Cd | Cm | Cl/Cd
-20 | -1.098 | 0.21818 | 0.029 | -5.033
-19.5 | -1.069 | 0.20655 | 0.028 | -5.178
-19 | -1.041 | 0.19725 | 0.026 | -5.278
-18.5 | -1.014 | 0.19153 | 0.026 | -5.292
-18 | -0.986 | 0.18864 | 0.025 | -5.229
-17.5 | -0.959 | 0.18954 | 0.024 | -5.058
-17 | -0.929 | 0.17676 | 0.022 | -5.257
-16.5 | -0.902 | 0.1714 | 0.021 | -5.261
-16 | -0.874 | 0.16678 | 0.02 | -5.242
-15.5 | -0.845 | 0.16196 | 0.019 | -5.22
-15 | -0.817 | 0.15102 | 0.018 | -5.411
-14.5 | -0.789 | 0.14346 | 0.017 | -5.503
-14 | -0.762 | 0.13931 | 0.016 | -5.469
-13.5 | -0.734 | 0.13457 | 0.016 | -5.456
-13 | -0.706 | 0.13457 | 0.014 | -5.243
-12.5 | -0.677 | 0.12272 | 0.013 | -5.519
-12 | -0.649 | 0.11743 | 0.012 | -5.53
-11.5 | -0.622 | 0.1625 | 0.012 | -3.825
-11 | -0.594 | 0.10681 | 0.011 | -5.559
-10.5 | -0.566 | 0.10133 | 0.01 | -5.584
-10 | -0.537 | 0.09598 | 0.009 | -5.595
-9.5 | -0.509 | 0.07258 | 0.009 | -7.018
-9 | -0.481 | 0.06418 | 0.008 | -7.501
-8.5 | -0.71 | 0.0582 | 0.008 | -12.2
-8 | -0.731 | 0.05324 | 0.007 | -13.728
-7.5 | -0.72 | 0.04877 | 0.007 | -14.761
-7 | -0.826 | 0.01898 | 0.012 | -43.523
-6.5 | -0.782 | 0.018 | 0.011 | -43.43
-6 | -0.73 | 0.01699 | 0.009 | -42.986
-5.5 | -0.673 | 0.01622 | 0.008 | -41.512
-5 | -0.613 | 0.01548 | 0.006 | -39.567
-4.5 | -0.549 | 0.01482 | 0.005 | -37.047
-4 | -0.483 | 0.01424 | 0.003 | -33.945
-3.5 | -0.416 | 0.01369 | 0.001 | -30.408
-3 | -0.348 | 0.01317 | 0 | -26.414
-2.5 | -0.279 | 0.01273 | -0.002 | -21.909
-2 | -0.209 | 0.00749 | -0.003 | -27.904
-1.5 | -0.14 | 0.00737 | -0.005 | -18.953
-1 | -0.069 | 0.0073 | -0.006 | -9.479
-0.5 | 0.001 | 0.00725 | -0.008 | 0.202
0 | 0.072 | 0.00734 | -0.009 | 9.81
0.5 | 0.142 | 0.00742 | -0.011 | 19.203
1 | 0.213 | 0.00751 | -0.012 | 28.308
1.5 | 0.282 | 0.00763 | -0.014 | 36.98
2 | 0.352 | 0.00776 | -0.016 | 45.346
2.5 | 0.419 | 0.00793 | -0.017 | 52.926
3 | 0.488 | 0.00811 | -0.019 | 60.14
3.5 | 0.555 | 0.00832 | -0.02 | 66.703
4 | 0.624 | 0.01539 | -0.022 | 40.567
4.5 | 0.69 | 0.0161 | -0.023 | 42.825
5 | 0.753 | 0.01685 | -0.025 | 44.693
5.5 | 0.815 | 0.01771 | -0.026 | 45.983
6 | 0.873 | 0.01867 | -0.028 | 46.746
6.5 | 0.927 | 0.01968 | -0.029 | 47.099
7 | 0.975 | 0.02066 | -0.031 | 47.214
7.5 | 1.016 | 0.02212 | -0.033 | 45.946
8 | 0.878 | 0.05132 | -0.017 | 17.11
8.5 | 0.886 | 0.0566 | -0.017 | 15.655
9 | 0.85 | 0.06239 | -0.016 | 13.616
9.5 | 0.566 | 0.0826 | -0.016 | 6.85
10 | 0.594 | 0.09503 | -0.017 | 6.249
10.5 | 0.622 | 0.10076 | -0.018 | 6.17
11 | 0.649 | 0.10894 | -0.018 | 5.961
11.5 | 0.678 | 0.1187 | -0.02 | 5.713
12 | 0.706 | 0.12318 | -0.021 | 5.73
12.5 | 0.733 | 0.1266 | -0.022 | 5.793
13 | 0.761 | 0.13014 | -0.022 | 5.847
13.5 | 0.789 | 0.13889 | -0.024 | 5.68
14 | 0.818 | 0.13962 | -0.026 | 5.857
14.5 | 0.845 | 0.14378 | -0.027 | 5.878
15 | 0.873 | 0.14919 | -0.028 | 5.849
15.5 | 0.902 | 0.16019 | -0.03 | 5.628
16 | 0.929 | 0.1648 | -0.031 | 5.64
16.5 | 0.957 | 0.17279 | -0.032 | 5.537
17 | 0.985 | 0.18028 | -0.033 | 5.463
17.5 | 1.014 | 0.18714 | -0.035 | 5.417
18 | 1.041 | 0.1932 | -0.036 | 5.388
18.5 | 1.069 | 0.19685 | -0.037 | 5.429
19 | 1.099 | 0.2078 | -0.039 | 5.288
19.5 | 1.125 | 0.20807 | -0.04 | 5.408
20 | 1.152 | 0.21352 | -0.041 | 5.397

## 40. Re 750k Mach 0.50 (2)
BIGFOIL.COM POLAR EXPORT
NACA66-119 a=0.0
NACA66-119 a=0.0 |  |  |  | Cl Max: | 0.7508 | at alpha= | 12.5 | deg
XFOIL ncrit=9 |  |  |  | L/D Max: | 64.8203 | at alpha= | 4.5 | deg
Re: | 750000 |  |  | Cd Min: | 0.18162 | at alpha= | 17.5 | deg
Mach: | 0.5 |  |  | Cl=0 at alpha= | -0.52653 | deg
|  |  |  | @ Cl=0.1, Cd= | 0.012044
|  |  |  | @ Cl=0.4, Cd= | 0.011162
|  |  |  | @ Cl=0.6, Cd= | 0.18162
alpha (deg) | Cl | Cd | Cm | Cl/Cd
-16 | -0.4376 | 0.15868 | -0.0528 | -2.7578
-15.5 | -0.4302 | 0.14825 | -0.0583 | -2.9019
-15 | -0.4179 | 0.14005 | -0.0613 | -2.9839
-14.5 | -0.4139 | 0.13003 | -0.0667 | -3.1831
-14 | -0.4263 | 0.11656 | -0.0738 | -3.6573
-13.5 | -0.4574 | 0.09904 | -0.0836 | -4.6183
-13 | -0.5021 | 0.08129 | -0.095 | -6.1767
-12.5 | -0.5418 | 0.06781 | -0.1026 | -7.99
-12 | -0.5768 | 0.05718 | -0.106 | -10.0874
-11.5 | -0.6029 | 0.04885 | -0.1061 | -12.3419
-11 | -0.6187 | 0.04208 | -0.104 | -14.7029
-10.5 | -0.6183 | 0.03676 | -0.1007 | -16.8199
-10 | -0.5967 | 0.03292 | -0.0974 | -18.1258
-9.5 | -0.5615 | 0.03023 | -0.0945 | -18.5743
-9 | -0.5192 | 0.02826 | -0.0917 | -18.3723
-8.5 | -0.479 | 0.02656 | -0.0888 | -18.0346
-8 | -0.4392 | 0.02499 | -0.0859 | -17.575
-7.5 | -0.4103 | 0.02305 | -0.0821 | -17.8004
-7 | -0.3737 | 0.02158 | -0.0789 | -17.317
-6.5 | -0.3368 | 0.02022 | -0.0757 | -16.6568
-6 | -0.2986 | 0.01902 | -0.0726 | -15.6993
-5.5 | -0.2607 | 0.01791 | -0.0693 | -14.5561
-5 | -0.262 | 0.01563 | -0.061 | -16.7626
-4.5 | -0.2978 | 0.01269 | -0.0473 | -23.4673
-4 | -0.3482 | 0.01006 | -0.0293 | -34.6123
-3.5 | -0.3875 | 0.00941 | -0.0096 | -41.1796
-3 | -0.3331 | 0.01001 | -0.0069 | -33.2767
-2.5 | -0.2663 | 0.01083 | -0.0065 | -24.5891
-2 | -0.1901 | 0.01164 | -0.008 | -16.3316
-1.5 | -0.1275 | 0.01193 | -0.0077 | -10.6873
-1 | -0.0589 | 0.01199 | -0.0088 | -4.9124
-0.5 | 0.0033 | 0.0121 | -0.009 | 0.27273
0 | 0.0614 | 0.01212 | -0.0085 | 5.066
0.5 | 0.1223 | 0.012 | -0.0085 | 10.1917
1 | 0.1877 | 0.01182 | -0.0091 | 15.8799
1.5 | 0.2582 | 0.01162 | -0.0106 | 22.2203
2 | 0.3128 | 0.01159 | -0.0093 | 26.9888
2.5 | 0.3809 | 0.01127 | -0.01 | 33.7977
3 | 0.4533 | 0.01086 | -0.0113 | 41.7403
3.5 | 0.5271 | 0.01016 | -0.0122 | 51.8799
4 | 0.5843 | 0.00977 | -0.0102 | 59.8055
4.5 | 0.6132 | 0.00946 | -0.0026 | 64.8203
5 | 0.5933 | 0.01026 | 0.013 | 57.8265
5.5 | 0.5503 | 0.013 | 0.0294 | 42.3308
6 | 0.5249 | 0.01593 | 0.0414 | 32.9504
6.5 | 0.5132 | 0.01867 | 0.0507 | 27.4879
7 | 0.5041 | 0.0217 | 0.0589 | 23.2304
7.5 | 0.5209 | 0.02402 | 0.0639 | 21.6861
8 | 0.5548 | 0.02577 | 0.067 | 21.5289
8.5 | 0.5865 | 0.02776 | 0.0702 | 21.1275
9 | 0.6136 | 0.03015 | 0.0735 | 20.3516
9.5 | 0.6377 | 0.03281 | 0.0768 | 19.4361
10 | 0.6637 | 0.03553 | 0.0798 | 18.68
10.5 | 0.6879 | 0.03854 | 0.0827 | 17.849
11 | 0.7091 | 0.04195 | 0.0856 | 16.9035
11.5 | 0.7348 | 0.04542 | 0.0879 | 16.1779
12 | 0.7494 | 0.05004 | 0.09 | 14.976
12.5 | 0.7508 | 0.05617 | 0.091 | 13.3666
13 | 0.7387 | 0.06419 | 0.0902 | 11.508
14 | 0.6912 | 0.08531 | 0.0818 | 8.1022
14.5 | 0.6633 | 0.09808 | 0.0744 | 6.7628
15 | 0.6392 | 0.11132 | 0.0661 | 5.742
15.5 | 0.604 | 0.12799 | 0.0557 | 4.7191
16 | 0.5775 | 0.14389 | 0.0467 | 4.0135
16.5 | 0.5534 | 0.16167 | 0.0378 | 3.423
17 | 0.5568 | 0.1728 | 0.032 | 3.2222
17.5 | 0.5679 | 0.18162 | 0.0274 | 3.1269

## 41. Re 1M Mach 0.00 (1)
BIGFOIL.COM POLAR EXPORT
NACA66-119 a=0.0
NACA66-119 a=0.0 |  |  |  | Cl Max: | 1.357 | at alpha= | 15 | deg
JavaFoil+Calcfoil stall+Eppler ext transition |  |  |  | L/D Max: | 86.316 | at alpha= | 4 | deg
Re: | 1000000 |  |  | Cd Min: | 0.00553 | at alpha= | 1 | deg
Mach: | 0 |  |  | Cl=0 at alpha= | -0.50806 | deg
|  |  |  | @ Cl=0.1, Cd= | 0.0058419
|  |  |  | @ Cl=0.4, Cd= | 0.0061635
|  |  |  | @ Cl=0.6, Cd= | 0.012082
alpha (deg) | Cl | Cd | Cm | Cl/Cd
-18 | -1.07 | 0.14342 | 0.018 | -7.462
-17.5 | -1.079 | 0.13668 | 0.018 | -7.897
-17 | -1.086 | 0.12858 | 0.017 | -8.445
-16.5 | -1.09 | 0.12285 | 0.017 | -8.869
-16 | -1.092 | 0.11765 | 0.016 | -9.282
-15.5 | -1.092 | 0.11082 | 0.016 | -9.85
-15 | -1.088 | 0.10456 | 0.016 | -10.405
-14.5 | -1.078 | 0.09938 | 0.015 | -10.85
-14 | -1.072 | 0.09161 | 0.016 | -11.7
-13.5 | -1.055 | 0.08671 | 0.015 | -12.17
-13 | -1.224 | 0.02473 | 0.026 | -49.506
-12.5 | -1.203 | 0.02343 | 0.024 | -51.348
-12 | -1.178 | 0.02232 | 0.023 | -52.765
-11.5 | -1.149 | 0.02125 | 0.022 | -54.07
-11 | -1.117 | 0.02021 | 0.021 | -55.238
-10.5 | -1.081 | 0.0193 | 0.02 | -56.031
-10 | -1.043 | 0.01848 | 0.018 | -56.44
-9.5 | -1.002 | 0.01766 | 0.017 | -56.763
-9 | -0.959 | 0.01689 | 0.016 | -56.763
-8.5 | -0.913 | 0.01617 | 0.015 | -56.463
-8 | -0.865 | 0.01548 | 0.013 | -55.892
-7.5 | -0.815 | 0.01483 | 0.012 | -54.972
-7 | -0.763 | 0.01425 | 0.011 | -53.586
-6.5 | -0.71 | 0.01369 | 0.009 | -51.854
-6 | -0.655 | 0.01324 | 0.008 | -49.484
-5.5 | -0.599 | 0.01277 | 0.007 | -46.907
-5 | -0.542 | 0.01237 | 0.005 | -43.814
-4.5 | -0.484 | 0.01195 | 0.004 | -40.487
-4 | -0.425 | 0.01158 | 0.003 | -36.677
-3.5 | -0.365 | 0.01125 | 0.001 | -32.448
-3 | -0.305 | 0.01069 | 0 | -28.52
-2.5 | -0.246 | 0.00558 | -0.001 | -44.045
-2 | -0.185 | 0.00587 | -0.003 | -31.469
-1.5 | -0.123 | 0.00583 | -0.004 | -21.111
-1 | -0.061 | 0.0058 | -0.006 | -10.512
-0.5 | 0.001 | 0.00579 | -0.007 | 0.223
0 | 0.063 | 0.00583 | -0.008 | 10.892
0.5 | 0.125 | 0.00585 | -0.01 | 21.431
1 | 0.187 | 0.00553 | -0.011 | 33.868
1.5 | 0.249 | 0.00577 | -0.013 | 43.195
2 | 0.311 | 0.0061 | -0.014 | 50.892
2.5 | 0.371 | 0.00612 | -0.015 | 60.62
3 | 0.431 | 0.00621 | -0.017 | 69.425
3.5 | 0.491 | 0.00629 | -0.018 | 78.068
4 | 0.551 | 0.00638 | -0.019 | 86.316
4.5 | 0.606 | 0.01278 | -0.021 | 47.461
5 | 0.664 | 0.01323 | -0.022 | 50.217
5.5 | 0.721 | 0.01374 | -0.023 | 52.489
6 | 0.777 | 0.01428 | -0.025 | 54.423
6.5 | 0.832 | 0.01485 | -0.026 | 56.021
7 | 0.885 | 0.01546 | -0.027 | 57.275
7.5 | 0.937 | 0.0161 | -0.028 | 58.235
8 | 0.988 | 0.01676 | -0.03 | 58.924
8.5 | 1.036 | 0.01752 | -0.031 | 59.132
9 | 1.081 | 0.01831 | -0.032 | 59.023
9.5 | 1.123 | 0.0191 | -0.034 | 58.812
10 | 1.163 | 0.02003 | -0.035 | 58.05
10.5 | 1.199 | 0.021 | -0.036 | 57.074
11 | 1.232 | 0.02196 | -0.037 | 56.081
11.5 | 1.261 | 0.023 | -0.038 | 54.835
12 | 1.287 | 0.02411 | -0.04 | 53.384
12.5 | 1.309 | 0.02538 | -0.041 | 51.58
13 | 1.327 | 0.02654 | -0.042 | 50.002
13.5 | 1.341 | 0.02798 | -0.043 | 47.917
14 | 1.351 | 0.0294 | -0.044 | 45.944
14.5 | 1.356 | 0.03133 | -0.045 | 43.263
15 | 1.357 | 0.03353 | -0.046 | 40.474
15.5 | 1.341 | 0.03936 | -0.046 | 34.076
16 | 1.163 | 0.11226 | -0.029 | 10.364
16.5 | 1.163 | 0.11627 | -0.031 | 10.005
17 | 1.147 | 0.12742 | -0.028 | 9.005
17.5 | 1.137 | 0.13605 | -0.028 | 8.354
18 | 1.125 | 0.14306 | -0.028 | 7.866
18.5 | 1.111 | 0.15097 | -0.028 | 7.36
19 | 1.098 | 0.15785 | -0.029 | 6.953
19.5 | 1.078 | 0.16899 | -0.029 | 6.377
20 | 1.056 | 0.1742 | -0.029 | 6.062

## 42. Re 1M Mach 0.00 (2)
BIGFOIL.COM POLAR EXPORT
NACA66-119 a=0.0
NACA66-119 a=0.0 |  |  |  | Cl Max: | 1.1112 | at alpha= | 19 | deg
XFOIL ncrit=9 |  |  |  | L/D Max: | 83.1609 | at alpha= | 4.5 | deg
Re: | 1000000 |  |  | Cd Min: | 0.09348 | at alpha= | -19.5 | deg
Mach: | 0 |  |  | Cl=0 at alpha= | -0.50085 | deg
|  |  |  | @ Cl=0.1, Cd= | 0.0078275
|  |  |  | @ Cl=0.4, Cd= | 0.0074875
|  |  |  | @ Cl=0.6, Cd= | 0.016776
alpha (deg) | Cl | Cd | Cm | Cl/Cd
-19.5 | -0.926 | 0.09348 | -0.0653 | -9.9059
-19 | -0.9655 | 0.07882 | -0.0738 | -12.2494
-18.5 | -0.9933 | 0.06923 | -0.0763 | -14.3478
-18 | -1.0093 | 0.06177 | -0.0774 | -16.3396
-17.5 | -1.0154 | 0.05592 | -0.0776 | -18.1581
-17 | -1.0167 | 0.0509 | -0.0771 | -19.9745
-16 | -1.0014 | 0.04344 | -0.075 | -23.0525
-15 | -0.9618 | 0.0371 | -0.0726 | -25.9245
-14.5 | -0.9379 | 0.03497 | -0.0714 | -26.8201
-14 | -0.9126 | 0.03296 | -0.0701 | -27.6881
-13.5 | -0.8843 | 0.03112 | -0.0688 | -28.4158
-13 | -0.8541 | 0.02943 | -0.0674 | -29.0214
-12.5 | -0.8222 | 0.0279 | -0.0662 | -29.4695
-12 | -0.789 | 0.02658 | -0.0649 | -29.684
-11.5 | -0.7618 | 0.02466 | -0.0627 | -30.8921
-11 | -0.7321 | 0.02318 | -0.0608 | -31.5833
-10.5 | -0.6977 | 0.02203 | -0.0594 | -31.6704
-10 | -0.6647 | 0.02083 | -0.0576 | -31.9107
-9.5 | -0.6296 | 0.01981 | -0.0559 | -31.7819
-8.5 | -0.5674 | 0.01745 | -0.0512 | -32.5158
-8 | -0.5305 | 0.01658 | -0.0495 | -31.9964
-7.5 | -0.4918 | 0.01582 | -0.0479 | -31.0872
-7 | -0.458 | 0.01488 | -0.0455 | -30.7796
-6.5 | -0.4199 | 0.01417 | -0.0437 | -29.633
-6 | -0.3832 | 0.01346 | -0.0415 | -28.4695
-5.5 | -0.3575 | 0.0124 | -0.0376 | -28.8306
-5 | -0.3615 | 0.0105 | -0.0287 | -34.4286
-4.5 | -0.3804 | 0.00901 | -0.0158 | -42.2198
-4 | -0.3879 | 0.00729 | -0.0046 | -53.2099
-3.5 | -0.3464 | 0.00695 | -0.0023 | -49.8417
-3 | -0.2909 | 0.0071 | -0.0026 | -40.9718
-2.5 | -0.2338 | 0.00733 | -0.0032 | -31.8963
-2 | -0.1757 | 0.00761 | -0.004 | -23.088
-1.5 | -0.1172 | 0.00804 | -0.0049 | -14.5771
-1 | -0.0588 | 0.00798 | -0.0061 | -7.3684
-0.5 | 0.0001 | 0.00795 | -0.0074 | 0.012579
0 | 0.059 | 0.00789 | -0.0086 | 7.4778
0.5 | 0.118 | 0.0078 | -0.0099 | 15.1282
1 | 0.1775 | 0.00773 | -0.0112 | 22.9625
1.5 | 0.2369 | 0.00776 | -0.0125 | 30.5284
2 | 0.2948 | 0.00769 | -0.0136 | 38.3355
2.5 | 0.3534 | 0.00759 | -0.0147 | 46.5613
3 | 0.4125 | 0.00746 | -0.0158 | 55.2949
3.5 | 0.4694 | 0.00728 | -0.0165 | 64.478
4 | 0.5248 | 0.00708 | -0.0168 | 74.1243
4.5 | 0.5788 | 0.00696 | -0.017 | 83.1609
5 | 0.6039 | 0.00758 | -0.0115 | 79.6702
5.5 | 0.5928 | 0.00873 | 0.0007 | 67.9038
6 | 0.5826 | 0.01035 | 0.0115 | 56.2899
6.5 | 0.581 | 0.01218 | 0.0199 | 47.7011
7 | 0.584 | 0.01411 | 0.0269 | 41.3891
7.5 | 0.587 | 0.01622 | 0.0334 | 36.1899
8 | 0.6153 | 0.01743 | 0.0363 | 35.3012
8.5 | 0.6498 | 0.01841 | 0.0383 | 35.296
9 | 0.6826 | 0.01952 | 0.0403 | 34.9693
9.5 | 0.7175 | 0.02054 | 0.042 | 34.9318
10 | 0.7447 | 0.02198 | 0.0445 | 33.8808
10.5 | 0.7776 | 0.0232 | 0.0462 | 33.5172
11 | 0.8089 | 0.02457 | 0.0479 | 32.9223
11.5 | 0.8377 | 0.02605 | 0.0498 | 32.1574
12 | 0.8579 | 0.02816 | 0.0523 | 30.4652
12.5 | 0.8838 | 0.03001 | 0.054 | 29.4502
13 | 0.9108 | 0.0318 | 0.0556 | 28.6415
13.5 | 0.9366 | 0.03379 | 0.057 | 27.7183
14 | 0.9602 | 0.03591 | 0.0584 | 26.7391
14.5 | 0.9807 | 0.03839 | 0.0599 | 25.5457
15 | 0.9938 | 0.04152 | 0.0617 | 23.9355
15.5 | 1.0113 | 0.04439 | 0.063 | 22.7822
16 | 1.0303 | 0.04717 | 0.0639 | 21.8423
16.5 | 1.0448 | 0.05032 | 0.0651 | 20.7631
17 | 1.0719 | 0.05434 | 0.0623 | 19.7258
18 | 1.0999 | 0.06338 | 0.0597 | 17.3541
18.5 | 1.1081 | 0.06835 | 0.0585 | 16.2121
19 | 1.1112 | 0.07408 | 0.0571 | 15
19.5 | 1.1073 | 0.08073 | 0.0555 | 13.7161
20 | 1.0978 | 0.08862 | 0.0529 | 12.3877

## 43. Re 1M Mach 0.10 (1)
BIGFOIL.COM POLAR EXPORT
NACA66-119 a=0.0
NACA66-119 a=0.0 |  |  |  | Cl Max: | 1.337 | at alpha= | 14 | deg
JavaFoil+Calcfoil stall+Eppler ext transition |  |  |  | L/D Max: | 86.034 | at alpha= | 4 | deg
Re: | 1000000 |  |  | Cd Min: | 0.00555 | at alpha= | 1 | deg
Mach: | 0.1 |  |  | Cl=0 at alpha= | -0.50806 | deg
|  |  |  | @ Cl=0.1, Cd= | 0.0058574
|  |  |  | @ Cl=0.4, Cd= | 0.0061875
|  |  |  | @ Cl=0.6, Cd= | 0.011801
alpha (deg) | Cl | Cd | Cm | Cl/Cd
-17.5 | -1.051 | 0.13848 | 0.018 | -7.589
-17 | -1.061 | 0.13056 | 0.017 | -8.126
-16.5 | -1.068 | 0.12409 | 0.017 | -8.61
-16 | -1.073 | 0.11788 | 0.016 | -9.1
-15.5 | -1.075 | 0.11214 | 0.016 | -9.585
-15 | -1.076 | 0.10572 | 0.016 | -10.174
-14.5 | -1.067 | 0.10033 | 0.015 | -10.632
-14 | -1.059 | 0.09418 | 0.015 | -11.242
-13.5 | -1.051 | 0.08609 | 0.016 | -12.212
-13 | -1.06 | 0.07054 | 0.019 | -15.022
-12.5 | -1.199 | 0.02369 | 0.025 | -50.601
-12 | -1.175 | 0.02245 | 0.023 | -52.33
-11.5 | -1.147 | 0.02148 | 0.022 | -53.401
-11 | -1.116 | 0.02043 | 0.021 | -54.633
-10.5 | -1.082 | 0.01952 | 0.02 | -55.429
-10 | -1.044 | 0.01866 | 0.018 | -55.969
-9.5 | -1.004 | 0.01781 | 0.017 | -56.378
-9 | -0.961 | 0.01706 | 0.016 | -56.322
-8.5 | -0.916 | 0.01631 | 0.015 | -56.135
-8 | -0.868 | 0.01562 | 0.013 | -55.557
-7.5 | -0.818 | 0.01492 | 0.012 | -54.845
-7 | -0.766 | 0.01432 | 0.011 | -53.506
-6.5 | -0.713 | 0.0138 | 0.009 | -51.639
-6 | -0.658 | 0.0133 | 0.008 | -49.467
-5.5 | -0.602 | 0.01287 | 0.007 | -46.752
-5 | -0.544 | 0.01241 | 0.005 | -43.844
-4.5 | -0.486 | 0.01204 | 0.004 | -40.373
-4 | -0.427 | 0.01163 | 0.003 | -36.707
-3.5 | -0.367 | 0.01131 | 0.001 | -32.42
-3 | -0.306 | 0.01056 | 0 | -29.005
-2.5 | -0.247 | 0.00594 | -0.001 | -41.609
-2 | -0.185 | 0.00589 | -0.003 | -31.5
-1.5 | -0.124 | 0.00584 | -0.004 | -21.163
-1 | -0.061 | 0.00582 | -0.006 | -10.523
-0.5 | 0.001 | 0.00581 | -0.007 | 0.223
0 | 0.064 | 0.00584 | -0.008 | 10.922
0.5 | 0.126 | 0.00587 | -0.01 | 21.48
1 | 0.188 | 0.00555 | -0.011 | 33.904
1.5 | 0.25 | 0.00578 | -0.013 | 43.276
2 | 0.312 | 0.00611 | -0.014 | 51.064
2.5 | 0.372 | 0.00616 | -0.015 | 60.462
3 | 0.433 | 0.00622 | -0.017 | 69.706
3.5 | 0.494 | 0.0063 | -0.018 | 78.345
4 | 0.553 | 0.00643 | -0.019 | 86.034
4.5 | 0.609 | 0.01283 | -0.021 | 47.462
5 | 0.667 | 0.01332 | -0.022 | 50.099
5.5 | 0.724 | 0.01381 | -0.023 | 52.445
6 | 0.78 | 0.01435 | -0.025 | 54.371
6.5 | 0.835 | 0.01495 | -0.026 | 55.865
7 | 0.889 | 0.01555 | -0.027 | 57.152
7.5 | 0.941 | 0.0162 | -0.029 | 58.073
8 | 0.991 | 0.01688 | -0.03 | 58.717
8.5 | 1.04 | 0.01767 | -0.031 | 58.844
9 | 1.084 | 0.0185 | -0.032 | 58.58
9.5 | 1.126 | 0.0193 | -0.034 | 58.322
10 | 1.164 | 0.0202 | -0.035 | 57.65
10.5 | 1.2 | 0.02123 | -0.036 | 56.501
11 | 1.232 | 0.02222 | -0.037 | 55.432
11.5 | 1.26 | 0.02324 | -0.039 | 54.219
12 | 1.284 | 0.02433 | -0.04 | 52.798
12.5 | 1.304 | 0.0257 | -0.041 | 50.755
13 | 1.32 | 0.02691 | -0.042 | 49.064
13.5 | 1.332 | 0.02844 | -0.043 | 46.818
14 | 1.337 | 0.03 | -0.044 | 44.569
14.5 | 1.332 | 0.03347 | -0.045 | 39.787
15 | 1.328 | 0.03641 | -0.046 | 36.485
15.5 | 1.156 | 0.10299 | -0.031 | 11.226
16 | 1.148 | 0.11122 | -0.031 | 10.318
16.5 | 1.13 | 0.12253 | -0.027 | 9.222
17 | 1.12 | 0.1296 | -0.028 | 8.645
17.5 | 1.105 | 0.13897 | -0.027 | 7.949
18 | 1.09 | 0.14536 | -0.027 | 7.498
18.5 | 1.074 | 0.15311 | -0.028 | 7.014
19 | 1.055 | 0.16115 | -0.028 | 6.546

## 44. Re 1M Mach 0.10 (2)
BIGFOIL.COM POLAR EXPORT
NACA66-119 a=0.0
NACA66-119 a=0.0 |  |  |  | Cl Max: | 1.0943 | at alpha= | 18.5 | deg
XFOIL ncrit=9 |  |  |  | L/D Max: | 83.2332 | at alpha= | 4.5 | deg
Re: | 1000000 |  |  | Cd Min: | 0.10963 | at alpha= | -19.5 | deg
Mach: | 0.1 |  |  | Cl=0 at alpha= | -0.50084 | deg
|  |  |  | @ Cl=0.1, Cd= | 0.0078683
|  |  |  | @ Cl=0.4, Cd= | 0.0075147
|  |  |  | @ Cl=0.6, Cd= | 0.01712
alpha (deg) | Cl | Cd | Cm | Cl/Cd
-19.5 | -0.8344 | 0.10963 | -0.0591 | -7.6111
-19 | -0.9016 | 0.09038 | -0.0695 | -9.9757
-18.5 | -0.945 | 0.07717 | -0.0751 | -12.2457
-18 | -0.9717 | 0.06754 | -0.0778 | -14.387
-17.5 | -0.9867 | 0.06019 | -0.079 | -16.3931
-17 | -0.9953 | 0.05402 | -0.079 | -18.4247
-16.5 | -0.9949 | 0.04929 | -0.0782 | -20.1846
-16 | -0.9891 | 0.04527 | -0.0771 | -21.8489
-15.5 | -0.9784 | 0.04104 | -0.0756 | -23.8402
-15 | -0.9579 | 0.03817 | -0.0745 | -25.0956
-14.5 | -0.9351 | 0.03587 | -0.0731 | -26.0691
-14 | -0.911 | 0.03371 | -0.0718 | -27.0246
-13.5 | -0.8831 | 0.03178 | -0.0704 | -27.7879
-13 | -0.8532 | 0.02998 | -0.069 | -28.459
-12.5 | -0.8212 | 0.02839 | -0.0677 | -28.9257
-12 | -0.7884 | 0.02697 | -0.0663 | -29.2325
-11.5 | -0.7591 | 0.02516 | -0.0643 | -30.1709
-11 | -0.7298 | 0.02357 | -0.0623 | -30.9631
-10.5 | -0.6958 | 0.02236 | -0.0608 | -31.1181
-10 | -0.6626 | 0.02114 | -0.0589 | -31.3434
-9.5 | -0.6279 | 0.02007 | -0.0571 | -31.2855
-9 | -0.5969 | 0.01886 | -0.0548 | -31.649
-8.5 | -0.5653 | 0.01767 | -0.0524 | -31.9921
-8 | -0.5285 | 0.01677 | -0.0507 | -31.5146
-7.5 | -0.4899 | 0.01599 | -0.049 | -30.6379
-7 | -0.4559 | 0.01503 | -0.0466 | -30.3327
-6.5 | -0.4176 | 0.01432 | -0.0447 | -29.162
-6 | -0.3808 | 0.0136 | -0.0426 | -28
-5.5 | -0.3532 | 0.01258 | -0.0389 | -28.0763
-5 | -0.3572 | 0.01064 | -0.03 | -33.5714
-4.5 | -0.3768 | 0.00909 | -0.017 | -41.4521
-4 | -0.3865 | 0.00741 | -0.0054 | -52.1592
-3.5 | -0.3481 | 0.00698 | -0.0024 | -49.8711
-3 | -0.2925 | 0.00713 | -0.0027 | -41.0238
-2.5 | -0.235 | 0.00736 | -0.0033 | -31.9293
-2 | -0.1767 | 0.00765 | -0.004 | -23.098
-1.5 | -0.1179 | 0.0081 | -0.0049 | -14.5556
-1 | -0.0592 | 0.00802 | -0.0061 | -7.3815
-0.5 | 0.0001 | 0.00798 | -0.0074 | 0.012531
0 | 0.0593 | 0.00793 | -0.0087 | 7.4779
0.5 | 0.1187 | 0.00784 | -0.0099 | 15.1403
1 | 0.1785 | 0.00777 | -0.0113 | 22.973
1.5 | 0.2382 | 0.00783 | -0.0126 | 30.4215
2 | 0.2964 | 0.00772 | -0.0136 | 38.3938
2.5 | 0.3554 | 0.00762 | -0.0147 | 46.6404
3 | 0.4147 | 0.00748 | -0.0158 | 55.4412
3.5 | 0.472 | 0.0073 | -0.0165 | 64.6575
4 | 0.5277 | 0.00712 | -0.0168 | 74.1152
4.5 | 0.5818 | 0.00699 | -0.0169 | 83.2332
5 | 0.6039 | 0.00765 | -0.0108 | 78.9412
5.5 | 0.5901 | 0.00883 | 0.002 | 66.829
6 | 0.5795 | 0.01052 | 0.0128 | 55.0856
6.5 | 0.5781 | 0.01237 | 0.0211 | 46.734
7.5 | 0.5843 | 0.01647 | 0.0346 | 35.4766
8 | 0.6133 | 0.01767 | 0.0374 | 34.7085
8.5 | 0.6481 | 0.01866 | 0.0394 | 34.732
9 | 0.6813 | 0.01978 | 0.0414 | 34.4439
9.5 | 0.7159 | 0.02085 | 0.0432 | 34.3357
10 | 0.7423 | 0.02236 | 0.0458 | 33.1977
10.5 | 0.7757 | 0.02358 | 0.0475 | 32.8965
11 | 0.8072 | 0.02498 | 0.0492 | 32.3139
11.5 | 0.8351 | 0.02657 | 0.0512 | 31.4302
12 | 0.8515 | 0.02897 | 0.0541 | 29.3925
12.5 | 0.8818 | 0.0306 | 0.0554 | 28.817
13 | 0.9075 | 0.03251 | 0.0571 | 27.9145
13.5 | 0.9337 | 0.03456 | 0.0585 | 27.0168
14 | 0.9563 | 0.03682 | 0.06 | 25.9723
14.5 | 0.9759 | 0.03946 | 0.0615 | 24.7314
15 | 0.9881 | 0.04275 | 0.0634 | 23.1135
15.5 | 1.0078 | 0.04555 | 0.0645 | 22.1251
16 | 1.0257 | 0.04854 | 0.0654 | 21.131
17 | 1.0596 | 0.05604 | 0.0649 | 18.9079
17.5 | 1.0806 | 0.06092 | 0.0618 | 17.738
18 | 1.0882 | 0.06595 | 0.0608 | 16.5004
18.5 | 1.0943 | 0.07136 | 0.0595 | 15.3349
19 | 1.0929 | 0.0778 | 0.0578 | 14.0476
19.5 | 1.0799 | 0.08594 | 0.0556 | 12.5657
20 | 1.0704 | 0.09441 | 0.0519 | 11.3378

## 45. Re 1M Mach 0.25 (1)
BIGFOIL.COM POLAR EXPORT
NACA66-119 a=0.0
NACA66-119 a=0.0 |  |  |  | Cl Max: | 1.261 | at alpha= | 12.5 | deg
JavaFoil+Calcfoil stall+Eppler ext transition |  |  |  | L/D Max: | 86.099 | at alpha= | 4 | deg
Re: | 1000000 |  |  | Cd Min: | 0.0058 | at alpha= | 2 | deg
Mach: | 0.25 |  |  | Cl=0 at alpha= | -0.50781 | deg
|  |  |  | @ Cl=0.1, Cd= | 0.0059609
|  |  |  | @ Cl=0.4, Cd= | 0.0063332
|  |  |  | @ Cl=0.6, Cd= | 0.010453
alpha (deg) | Cl | Cd | Cm | Cl/Cd
-16.5 | -0.879 | 0.13729 | 0.016 | -6.4
-16 | -0.911 | 0.13023 | 0.016 | -6.994
-15.5 | -0.938 | 0.12121 | 0.015 | -7.742
-15 | -0.96 | 0.11372 | 0.015 | -8.446
-14.5 | -0.973 | 0.10764 | 0.014 | -9.04
-14 | -0.98 | 0.10005 | 0.014 | -9.792
-13.5 | -0.982 | 0.09448 | 0.014 | -10.395
-13 | -0.98 | 0.08784 | 0.013 | -11.152
-12.5 | -0.973 | 0.08289 | 0.013 | -11.74
-12 | -0.963 | 0.07731 | 0.013 | -12.458
-11.5 | -1.125 | 0.02317 | 0.023 | -48.549
-11 | -1.104 | 0.02173 | 0.021 | -50.807
-10.5 | -1.078 | 0.02071 | 0.02 | -52.022
-10 | -1.046 | 0.01978 | 0.019 | -52.9
-9.5 | -1.01 | 0.01878 | 0.018 | -53.797
-9 | -0.971 | 0.01794 | 0.016 | -54.121
-8.5 | -0.928 | 0.01709 | 0.015 | -54.318
-8 | -0.882 | 0.01669 | 0.014 | -52.818
-7.5 | -0.833 | 0.01558 | 0.012 | -53.469
-7 | -0.782 | 0.01489 | 0.011 | -52.514
-6.5 | -0.728 | 0.01432 | 0.01 | -50.866
-6 | -0.673 | 0.01381 | 0.008 | -48.713
-5.5 | -0.616 | 0.01329 | 0.007 | -46.348
-5 | -0.558 | 0.0128 | 0.006 | -43.556
-4.5 | -0.498 | 0.01238 | 0.004 | -40.225
-4 | -0.438 | 0.01174 | 0.003 | -37.259
-3.5 | -0.376 | 0.01119 | 0.001 | -33.603
-3 | -0.314 | 0.01115 | 0 | -28.178
-2.5 | -0.253 | 0.00605 | -0.002 | -41.857
-2 | -0.19 | 0.00599 | -0.003 | -31.746
-1.5 | -0.127 | 0.00594 | -0.004 | -21.34
-1 | -0.063 | 0.00593 | -0.006 | -10.604
-0.5 | 0.001 | 0.0059 | -0.007 | 0.225
0 | 0.065 | 0.00595 | -0.009 | 10.989
0.5 | 0.129 | 0.00597 | -0.01 | 21.656
1 | 0.193 | 0.00603 | -0.011 | 32.014
1.5 | 0.257 | 0.00608 | -0.013 | 42.192
2 | 0.32 | 0.0058 | -0.014 | 55.214
2.5 | 0.382 | 0.00631 | -0.016 | 60.471
3 | 0.444 | 0.00639 | -0.017 | 69.574
3.5 | 0.506 | 0.00648 | -0.019 | 78.04
4 | 0.567 | 0.00658 | -0.02 | 86.099
4.5 | 0.624 | 0.01327 | -0.021 | 47.058
5 | 0.684 | 0.01376 | -0.023 | 49.682
5.5 | 0.742 | 0.01433 | -0.024 | 51.755
6 | 0.799 | 0.0149 | -0.025 | 53.618
6.5 | 0.854 | 0.01556 | -0.027 | 54.924
7 | 0.908 | 0.01625 | -0.028 | 55.887
7.5 | 0.96 | 0.01698 | -0.029 | 56.554
8 | 1.01 | 0.01779 | -0.031 | 56.768
8.5 | 1.057 | 0.01861 | -0.032 | 56.774
9 | 1.099 | 0.01947 | -0.033 | 56.448
9.5 | 1.137 | 0.02044 | -0.035 | 55.631
10 | 1.171 | 0.02146 | -0.036 | 54.581
10.5 | 1.2 | 0.02255 | -0.037 | 53.236
11 | 1.224 | 0.02378 | -0.038 | 51.485
11.5 | 1.243 | 0.02489 | -0.04 | 49.918
12 | 1.255 | 0.02628 | -0.041 | 47.753
12.5 | 1.261 | 0.02775 | -0.042 | 45.429
13 | 1.064 | 0.08696 | -0.022 | 12.238
13.5 | 1.06 | 0.09325 | -0.022 | 11.368
14 | 1.051 | 0.0998 | -0.023 | 10.53
14.5 | 1.035 | 0.10581 | -0.023 | 9.783
15 | 1.014 | 0.11196 | -0.024 | 9.058
15.5 | 0.988 | 0.12058 | -0.024 | 8.195
16 | 0.957 | 0.12761 | -0.025 | 7.499
16.5 | 0.921 | 0.13765 | -0.025 | 6.687
17 | 0.88 | 0.14558 | -0.025 | 6.043
17.5 | 0.835 | 0.15577 | -0.025 | 5.36

## 46. Re 1M Mach 0.25 (2)
BIGFOIL.COM POLAR EXPORT
NACA66-119 a=0.0
NACA66-119 a=0.0 |  |  |  | Cl Max: | 0.9913 | at alpha= | 16.5 | deg
XFOIL ncrit=9 |  |  |  | L/D Max: | 83.1894 | at alpha= | 4.5 | deg
Re: | 1000000 |  |  | Cd Min: | 0.20071 | at alpha= | -20 | deg
Mach: | 0.25 |  |  | Cl=0 at alpha= | -0.49672 | deg
|  |  |  | @ Cl=0.1, Cd= | 0.0080923
|  |  |  | @ Cl=0.4, Cd= | 0.0077249
|  |  |  | @ Cl=0.6, Cd= | 0.018703
alpha (deg) | Cl | Cd | Cm | Cl/Cd
-20 | -0.5513 | 0.20071 | -0.017 | -2.7467
-19.5 | -0.5328 | 0.19599 | -0.02 | -2.7185
-19 | -0.5179 | 0.1899 | -0.0237 | -2.7272
-18 | -0.6743 | 0.12528 | -0.0524 | -5.3823
-17 | -0.8043 | 0.08348 | -0.0775 | -9.6346
-16.5 | -0.8399 | 0.07141 | -0.0829 | -11.7617
-16 | -0.8674 | 0.06189 | -0.0854 | -14.0152
-15.5 | -0.885 | 0.05451 | -0.0859 | -16.2356
-15 | -0.9027 | 0.04746 | -0.0848 | -19.0202
-14.5 | -0.9005 | 0.04261 | -0.0832 | -21.1335
-14 | -0.8884 | 0.03914 | -0.0815 | -22.698
-13 | -0.8447 | 0.03357 | -0.0777 | -25.1623
-12.5 | -0.816 | 0.03135 | -0.0759 | -26.0287
-12 | -0.7838 | 0.02944 | -0.0741 | -26.6236
-11.5 | -0.749 | 0.02782 | -0.0725 | -26.9231
-11 | -0.7178 | 0.02581 | -0.0703 | -27.8109
-10.5 | -0.6849 | 0.02428 | -0.0683 | -28.2084
-10 | -0.6512 | 0.02288 | -0.0663 | -28.4615
-9.5 | -0.617 | 0.02162 | -0.0641 | -28.5384
-9 | -0.5792 | 0.02055 | -0.0624 | -28.1849
-8.5 | -0.5533 | 0.01893 | -0.0591 | -29.2287
-8 | -0.5173 | 0.01788 | -0.0569 | -28.9318
-7.5 | -0.4795 | 0.01694 | -0.0549 | -28.3058
-7 | -0.4438 | 0.01596 | -0.0524 | -27.807
-6.5 | -0.4058 | 0.01514 | -0.0503 | -26.8032
-6 | -0.3677 | 0.0144 | -0.048 | -25.5347
-5.5 | -0.3329 | 0.01349 | -0.0453 | -24.6775
-5 | -0.3339 | 0.01149 | -0.037 | -29.0601
-4.5 | -0.3524 | 0.00945 | -0.0249 | -37.291
-4 | -0.3768 | 0.00802 | -0.0101 | -46.9825
-3.5 | -0.358 | 0.00711 | -0.003 | -50.3516
-3 | -0.3011 | 0.00727 | -0.0031 | -41.4168
-2.5 | -0.2422 | 0.00755 | -0.0036 | -32.0795
-2 | -0.1823 | 0.00793 | -0.0042 | -22.9887
-1.5 | -0.121 | 0.00831 | -0.0052 | -14.5608
-1 | -0.061 | 0.0083 | -0.0063 | -7.3494
-0.5 | -0.0004 | 0.00821 | -0.0076 | -0.048721
0 | 0.0606 | 0.00815 | -0.0089 | 7.4356
0.5 | 0.1221 | 0.00806 | -0.0102 | 15.1489
1 | 0.1841 | 0.00799 | -0.0116 | 23.0413
1.5 | 0.2448 | 0.00802 | -0.0128 | 30.5237
2 | 0.3048 | 0.00793 | -0.0138 | 38.4363
2.5 | 0.3662 | 0.00782 | -0.015 | 46.8286
3 | 0.4266 | 0.00765 | -0.0158 | 55.7647
3.5 | 0.4866 | 0.00746 | -0.0166 | 65.2279
4 | 0.5434 | 0.00727 | -0.0166 | 74.7455
4.5 | 0.5973 | 0.00718 | -0.0162 | 83.1894
5 | 0.6008 | 0.00805 | -0.0061 | 74.6335
5.5 | 0.5754 | 0.0095 | 0.0087 | 60.5684
6 | 0.5641 | 0.01147 | 0.0192 | 49.1805
6.5 | 0.5614 | 0.01355 | 0.0275 | 41.4317
7 | 0.5618 | 0.01575 | 0.0348 | 35.6698
7.5 | 0.5715 | 0.01777 | 0.0405 | 32.1609
8 | 0.6051 | 0.01887 | 0.0429 | 32.0668
8.5 | 0.6384 | 0.02007 | 0.0454 | 31.8087
9 | 0.6736 | 0.02125 | 0.0474 | 31.6988
9.5 | 0.706 | 0.02263 | 0.0496 | 31.1975
10 | 0.735 | 0.0242 | 0.0521 | 30.3719
10.5 | 0.7658 | 0.02575 | 0.0543 | 29.7398
11 | 0.7954 | 0.02747 | 0.0564 | 28.9552
11.5 | 0.8191 | 0.02962 | 0.0588 | 27.6536
12 | 0.8394 | 0.03203 | 0.0614 | 26.2067
12.5 | 0.8671 | 0.03413 | 0.0631 | 25.4058
13 | 0.8909 | 0.03656 | 0.065 | 24.3682
13.5 | 0.9134 | 0.03917 | 0.0666 | 23.3189
14 | 0.9334 | 0.04213 | 0.0682 | 22.1552
14.5 | 0.9479 | 0.04562 | 0.07 | 20.7782
15 | 0.9661 | 0.04905 | 0.071 | 19.6962
15.5 | 0.9792 | 0.05309 | 0.0719 | 18.4442
16 | 0.9882 | 0.05765 | 0.0723 | 17.1414
16.5 | 0.9913 | 0.06306 | 0.0723 | 15.7199
17 | 0.9886 | 0.06928 | 0.0718 | 14.2696
17.5 | 0.9834 | 0.07691 | 0.0693 | 12.7864
18.5 | 0.9673 | 0.09624 | 0.0578 | 10.0509
19 | 0.9399 | 0.10839 | 0.0515 | 8.6715
19.5 | 0.9085 | 0.12203 | 0.0436 | 7.4449
20 | 0.8724 | 0.13756 | 0.034 | 6.342

## 47. Re 1M Mach 0.50 (1)
BIGFOIL.COM POLAR EXPORT
NACA66-119 a=0.0
NACA66-119 a=0.0 |  |  |  | Cl Max: | 1.152 | at alpha= | 20 | deg
JavaFoil+Calcfoil stall+Eppler ext transition |  |  |  | L/D Max: | 77.51 | at alpha= | 3.5 | deg
Re: | 1000000 |  |  | Cd Min: | 0.0064 | at alpha= | -0.5 | deg
Mach: | 0.5 |  |  | Cl=0 at alpha= | -0.50704 | deg
|  |  |  | @ Cl=0.1, Cd= | 0.0064893
|  |  |  | @ Cl=0.4, Cd= | 0.0068594
|  |  |  | @ Cl=0.6, Cd= | 0.011767
alpha (deg) | Cl | Cd | Cm | Cl/Cd
-20 | -1.098 | 0.20564 | 0.029 | -5.34
-19.5 | -1.07 | 0.19609 | 0.028 | -5.457
-19 | -1.041 | 0.18854 | 0.026 | -5.523
-18.5 | -1.014 | 0.18196 | 0.026 | -5.571
-18 | -0.986 | 0.17764 | 0.025 | -5.553
-17.5 | -0.959 | 0.17726 | 0.024 | -5.411
-17 | -0.929 | 0.16578 | 0.022 | -5.605
-16.5 | -0.902 | 0.15946 | 0.021 | -5.656
-16 | -0.874 | 0.15385 | 0.02 | -5.682
-15.5 | -0.846 | 0.1528 | 0.019 | -5.535
-15 | -0.817 | 0.14037 | 0.018 | -5.822
-14.5 | -0.79 | 0.1384 | 0.017 | -5.705
-14 | -0.762 | 0.13115 | 0.016 | -5.81
-13.5 | -0.734 | 0.12957 | 0.016 | -5.667
-13 | -0.706 | 0.12796 | 0.014 | -5.516
-12.5 | -0.677 | 0.11569 | 0.013 | -5.855
-12 | -0.65 | 0.11051 | 0.012 | -5.877
-11.5 | -0.622 | 0.14627 | 0.012 | -4.249
-11 | -0.594 | 0.1017 | 0.011 | -5.839
-10.5 | -0.566 | 0.09683 | 0.011 | -5.845
-10 | -0.537 | 0.09142 | 0.009 | -5.876
-9.5 | -0.51 | 0.07007 | 0.009 | -7.273
-9 | -0.482 | 0.0629 | 0.008 | -7.658
-8.5 | -0.711 | 0.05698 | 0.008 | -12.47
-8 | -0.732 | 0.05176 | 0.008 | -14.152
-7.5 | -0.86 | 0.01915 | 0.014 | -44.918
-7 | -0.827 | 0.0177 | 0.012 | -46.734
-6.5 | -0.783 | 0.01702 | 0.011 | -45.988
-6 | -0.731 | 0.01604 | 0.009 | -45.588
-5.5 | -0.674 | 0.01531 | 0.008 | -44.037
-5 | -0.613 | 0.0146 | 0.006 | -42.019
-4.5 | -0.55 | 0.01396 | 0.005 | -39.365
-4 | -0.484 | 0.01342 | 0.003 | -36.078
-3.5 | -0.417 | 0.01289 | 0.001 | -32.344
-3 | -0.348 | 0.0124 | 0 | -28.097
-2.5 | -0.279 | 0.01198 | -0.002 | -23.323
-2 | -0.211 | 0.00656 | -0.003 | -32.114
-1.5 | -0.141 | 0.00648 | -0.005 | -21.705
-1 | -0.07 | 0.00643 | -0.006 | -10.849
-0.5 | 0.001 | 0.0064 | -0.008 | 0.23
0 | 0.073 | 0.00647 | -0.009 | 11.21
0.5 | 0.143 | 0.00652 | -0.011 | 22.002
1 | 0.214 | 0.00658 | -0.013 | 32.518
1.5 | 0.284 | 0.00668 | -0.014 | 42.584
2 | 0.355 | 0.00678 | -0.016 | 52.321
2.5 | 0.423 | 0.0069 | -0.017 | 61.258
3 | 0.492 | 0.00705 | -0.019 | 69.752
3.5 | 0.559 | 0.00722 | -0.02 | 77.51
4 | 0.625 | 0.01454 | -0.022 | 42.986
4.5 | 0.69 | 0.01522 | -0.023 | 45.37
5 | 0.754 | 0.01595 | -0.025 | 47.274
5.5 | 0.815 | 0.0166 | -0.027 | 49.111
6 | 0.874 | 0.01775 | -0.028 | 49.221
6.5 | 0.928 | 0.01867 | -0.03 | 49.713
7 | 0.977 | 0.01976 | -0.031 | 49.411
7.5 | 1.017 | 0.02093 | -0.033 | 48.603
8 | 1.047 | 0.02213 | -0.034 | 47.291
8.5 | 0.887 | 0.05505 | -0.017 | 16.113
9 | 0.85 | 0.06111 | -0.016 | 13.906
9.5 | 0.566 | 0.08173 | -0.016 | 6.925
10 | 0.594 | 0.0889 | -0.017 | 6.681
10.5 | 0.622 | 0.09388 | -0.018 | 6.623
11 | 0.649 | 0.10263 | -0.018 | 6.328
11.5 | 0.678 | 0.11324 | -0.021 | 5.989
12 | 0.706 | 0.11437 | -0.021 | 6.172
12.5 | 0.733 | 0.11778 | -0.022 | 6.227
13 | 0.761 | 0.12136 | -0.023 | 6.271
13.5 | 0.789 | 0.12959 | -0.024 | 6.089
14 | 0.818 | 0.13142 | -0.026 | 6.223
14.5 | 0.845 | 0.13548 | -0.027 | 6.238
15 | 0.873 | 0.14049 | -0.028 | 6.212
15.5 | 0.902 | 0.15029 | -0.03 | 6.002
16 | 0.929 | 0.155 | -0.031 | 5.997
16.5 | 0.957 | 0.16433 | -0.032 | 5.822
17 | 0.985 | 0.16947 | -0.033 | 5.814
17.5 | 1.014 | 0.1781 | -0.035 | 5.693
18 | 1.041 | 0.18125 | -0.036 | 5.744
18.5 | 1.069 | 0.18251 | -0.037 | 5.856
19 | 1.1 | 0.19809 | -0.04 | 5.551
19.5 | 1.126 | 0.19677 | -0.04 | 5.72
20 | 1.152 | 0.20319 | -0.041 | 5.672

## 48. Re 1M Mach 0.50 (2)
BIGFOIL.COM POLAR EXPORT
NACA66-119 a=0.0
NACA66-119 a=0.0 |  |  |  | Cl Max: | 0.7726 | at alpha= | 12.5 | deg
XFOIL ncrit=9 |  |  |  | L/D Max: | 74.092 | at alpha= | 4 | deg
Re: | 1000000 |  |  | Cd Min: | 0.18122 | at alpha= | 17.5 | deg
Mach: | 0.5 |  |  | Cl=0 at alpha= | -0.50454 | deg
|  |  |  | @ Cl=0.1, Cd= | 0.0094435
|  |  |  | @ Cl=0.4, Cd= | 0.0089717
|  |  |  | @ Cl=0.6, Cd= | 0.18122
alpha (deg) | Cl | Cd | Cm | Cl/Cd
-16 | -0.4465 | 0.15539 | -0.052 | -2.8734
-15.5 | -0.43 | 0.14838 | -0.0558 | -2.898
-15 | -0.4265 | 0.138 | -0.0613 | -3.0906
-14.5 | -0.4311 | 0.1261 | -0.0676 | -3.4187
-14 | -0.4568 | 0.11005 | -0.0762 | -4.1508
-13.5 | -0.5073 | 0.08949 | -0.0886 | -5.6688
-13 | -0.5446 | 0.07474 | -0.098 | -7.2866
-12.5 | -0.5844 | 0.06211 | -0.104 | -9.4091
-12 | -0.6155 | 0.0524 | -0.106 | -11.7462
-11.5 | -0.6359 | 0.04501 | -0.1052 | -14.128
-11 | -0.644 | 0.03908 | -0.1026 | -16.479
-10.5 | -0.6355 | 0.03463 | -0.0994 | -18.3511
-10 | -0.6095 | 0.03127 | -0.0961 | -19.4915
-9.5 | -0.5728 | 0.02886 | -0.093 | -19.8475
-9 | -0.5328 | 0.02692 | -0.09 | -19.792
-8.5 | -0.4946 | 0.02518 | -0.0868 | -19.6426
-8 | -0.4649 | 0.02321 | -0.083 | -20.0302
-7.5 | -0.4296 | 0.02165 | -0.0796 | -19.843
-7 | -0.3896 | 0.02032 | -0.0767 | -19.1732
-6.5 | -0.3542 | 0.0189 | -0.0732 | -18.7407
-6 | -0.3122 | 0.01784 | -0.0705 | -17.5
-5.5 | -0.2714 | 0.01682 | -0.0675 | -16.1356
-5 | -0.2461 | 0.01536 | -0.0625 | -16.0221
-4.5 | -0.2673 | 0.01264 | -0.0509 | -21.1472
-4 | -0.3023 | 0.00997 | -0.0361 | -30.321
-3.5 | -0.3621 | 0.00826 | -0.014 | -43.8378
-3 | -0.3359 | 0.0081 | -0.0062 | -41.4691
-2.5 | -0.2738 | 0.00856 | -0.0052 | -31.986
-2 | -0.2043 | 0.0091 | -0.0057 | -22.4505
-1.5 | -0.133 | 0.00944 | -0.0069 | -14.089
-1 | -0.0655 | 0.00957 | -0.0078 | -6.8443
-0.5 | 0.0006 | 0.00951 | -0.0086 | 0.063091
0 | 0.0685 | 0.00942 | -0.0098 | 7.2718
0.5 | 0.1355 | 0.00947 | -0.0108 | 14.3083
1 | 0.1997 | 0.00934 | -0.0113 | 21.3812
1.5 | 0.2666 | 0.00919 | -0.0121 | 29.0098
2 | 0.3388 | 0.00899 | -0.0137 | 37.6863
2.5 | 0.4056 | 0.00897 | -0.0142 | 45.2174
3 | 0.4759 | 0.00855 | -0.0149 | 55.6608
3.5 | 0.5387 | 0.00833 | -0.0143 | 64.6699
4 | 0.5957 | 0.00804 | -0.0121 | 74.092
4.5 | 0.605 | 0.00817 | -0.0009 | 74.0514
5 | 0.5584 | 0.01032 | 0.0179 | 54.1085
5.5 | 0.5238 | 0.0132 | 0.0323 | 39.6818
6 | 0.5075 | 0.01589 | 0.043 | 31.9383
6.5 | 0.5012 | 0.01855 | 0.0516 | 27.0189
7 | 0.5005 | 0.02133 | 0.0589 | 23.4646
7.5 | 0.5342 | 0.02295 | 0.0622 | 23.2767
8 | 0.5716 | 0.02454 | 0.0651 | 23.2926
8.5 | 0.6045 | 0.02646 | 0.0683 | 22.8458
9 | 0.6365 | 0.02851 | 0.0714 | 22.3255
9.5 | 0.6585 | 0.03123 | 0.075 | 21.0855
10 | 0.6856 | 0.03387 | 0.0781 | 20.2421
10.5 | 0.7101 | 0.03686 | 0.0811 | 19.2648
11 | 0.7334 | 0.04011 | 0.0839 | 18.2847
11.5 | 0.7548 | 0.04368 | 0.0865 | 17.2802
12 | 0.767 | 0.04826 | 0.0888 | 15.8931
12.5 | 0.7726 | 0.05394 | 0.0901 | 14.3233
13 | 0.7628 | 0.06157 | 0.0899 | 12.3892
13.5 | 0.7412 | 0.07114 | 0.0874 | 10.4189
14 | 0.7147 | 0.08231 | 0.0825 | 8.683
14.5 | 0.685 | 0.09512 | 0.0753 | 7.2014
15 | 0.6549 | 0.10931 | 0.0663 | 5.9912
16 | 0.5971 | 0.14065 | 0.0474 | 4.2453
16.5 | 0.5787 | 0.15553 | 0.0394 | 3.7208
17 | 0.5689 | 0.16995 | 0.032 | 3.3475
17.5 | 0.5726 | 0.18122 | 0.0262 | 3.1597

## 49. Re 2M Mach 0.00 (1)
BIGFOIL.COM POLAR EXPORT
NACA66-119 a=0.0
NACA66-119 a=0.0 |  |  |  | Cl Max: | 1.367 | at alpha= | 15 | deg
JavaFoil+Calcfoil stall+Eppler ext transition |  |  |  | L/D Max: | 112.082 | at alpha= | 4 | deg
Re: | 2000000 |  |  | Cd Min: | 0.00437 | at alpha= | 1.5 | deg
Mach: | 0 |  |  | Cl=0 at alpha= | -0.50806 | deg
|  |  |  | @ Cl=0.1, Cd= | 0.0048229
|  |  |  | @ Cl=0.4, Cd= | 0.004831
|  |  |  | @ Cl=0.6, Cd= | 0.010181
alpha (deg) | Cl | Cd | Cm | Cl/Cd
-20 | -1.021 | 0.16136 | 0.022 | -6.33
-19.5 | -1.038 | 0.15517 | 0.022 | -6.688
-19 | -1.054 | 0.146 | 0.022 | -7.219
-18.5 | -1.066 | 0.13964 | 0.022 | -7.637
-18 | -1.076 | 0.13475 | 0.021 | -7.988
-17.5 | -1.09 | 0.12492 | 0.022 | -8.726
-17 | -1.111 | 0.10932 | 0.024 | -10.16
-16.5 | -1.12 | 0.10086 | 0.024 | -11.106
-16 | -1.273 | 0.03441 | 0.032 | -36.987
-15.5 | -1.285 | 0.02988 | 0.031 | -42.999
-15 | -1.287 | 0.02726 | 0.03 | -47.215
-14.5 | -1.28 | 0.02539 | 0.029 | -50.405
-14 | -1.267 | 0.02408 | 0.028 | -52.638
-13.5 | -1.252 | 0.02251 | 0.027 | -55.598
-13 | -1.232 | 0.02141 | 0.026 | -57.533
-12.5 | -1.209 | 0.02048 | 0.025 | -59.028
-12 | -1.183 | 0.01952 | 0.023 | -60.591
-11.5 | -1.153 | 0.01857 | 0.022 | -62.115
-11 | -1.121 | 0.01767 | 0.021 | -63.415
-10.5 | -1.085 | 0.01687 | 0.02 | -64.322
-10 | -1.047 | 0.01616 | 0.018 | -64.78
-9.5 | -1.006 | 0.01541 | 0.017 | -65.268
-9 | -0.962 | 0.01475 | 0.016 | -65.206
-8.5 | -0.916 | 0.01411 | 0.015 | -64.944
-8 | -0.868 | 0.01354 | 0.013 | -64.112
-7.5 | -0.818 | 0.01294 | 0.012 | -63.196
-7 | -0.766 | 0.01244 | 0.011 | -61.583
-6.5 | -0.712 | 0.01197 | 0.009 | -59.529
-6 | -0.657 | 0.01154 | 0.008 | -56.978
-5.5 | -0.601 | 0.01114 | 0.007 | -53.964
-5 | -0.544 | 0.01074 | 0.005 | -50.619
-4.5 | -0.485 | 0.01039 | 0.004 | -46.717
-4 | -0.426 | 0.01003 | 0.003 | -42.475
-3.5 | -0.366 | 0.00975 | 0.001 | -37.557
-3 | -0.306 | 0.00947 | 0 | -32.28
-2.5 | -0.248 | 0.00459 | -0.001 | -54.128
-2 | -0.187 | 0.00479 | -0.003 | -38.934
-1.5 | -0.124 | 0.00483 | -0.004 | -25.728
-1 | -0.061 | 0.00481 | -0.006 | -12.783
-0.5 | 0.001 | 0.00479 | -0.007 | 0.271
0 | 0.064 | 0.0048 | -0.009 | 13.365
0.5 | 0.127 | 0.00484 | -0.01 | 26.203
1 | 0.189 | 0.00456 | -0.011 | 41.516
1.5 | 0.252 | 0.00437 | -0.013 | 57.503
2 | 0.314 | 0.00481 | -0.014 | 65.271
2.5 | 0.374 | 0.00481 | -0.015 | 77.806
3 | 0.436 | 0.00486 | -0.017 | 89.666
3.5 | 0.497 | 0.00491 | -0.018 | 101.139
4 | 0.557 | 0.00497 | -0.02 | 112.082
4.5 | 0.608 | 0.01115 | -0.021 | 54.553
5 | 0.666 | 0.01155 | -0.022 | 57.692
5.5 | 0.724 | 0.01199 | -0.023 | 60.322
6 | 0.78 | 0.01249 | -0.025 | 62.397
6.5 | 0.835 | 0.01298 | -0.026 | 64.282
7 | 0.888 | 0.01352 | -0.027 | 65.693
7.5 | 0.94 | 0.01411 | -0.029 | 66.653
8 | 0.991 | 0.01471 | -0.03 | 67.397
8.5 | 1.04 | 0.01534 | -0.031 | 67.756
9 | 1.085 | 0.01606 | -0.032 | 67.539
9.5 | 1.127 | 0.01674 | -0.034 | 67.311
10 | 1.166 | 0.01753 | -0.035 | 66.517
10.5 | 1.203 | 0.01835 | -0.036 | 65.534
11 | 1.236 | 0.01926 | -0.037 | 64.149
11.5 | 1.265 | 0.02014 | -0.039 | 62.837
12 | 1.291 | 0.02112 | -0.04 | 61.129
12.5 | 1.314 | 0.0222 | -0.041 | 59.168
13 | 1.332 | 0.0233 | -0.042 | 57.16
13.5 | 1.346 | 0.02451 | -0.043 | 54.925
14 | 1.357 | 0.0257 | -0.044 | 52.806
14.5 | 1.364 | 0.02717 | -0.045 | 50.207
15 | 1.367 | 0.02872 | -0.047 | 47.592
15.5 | 1.365 | 0.03085 | -0.048 | 44.261
16 | 1.361 | 0.03276 | -0.049 | 41.535
16.5 | 1.352 | 0.035 | -0.049 | 38.639
17 | 1.34 | 0.03762 | -0.05 | 35.62
17.5 | 1.318 | 0.04311 | -0.051 | 30.579
18 | 1.299 | 0.04742 | -0.052 | 27.388
18.5 | 1.203 | 0.08499 | -0.047 | 14.152
19 | 1.127 | 0.13055 | -0.039 | 8.63
19.5 | 1.092 | 0.14955 | -0.036 | 7.301
20 | 1.072 | 0.15346 | -0.037 | 6.987

## 50. Re 2M Mach 0.00 (2)
BIGFOIL.COM POLAR EXPORT
NACA66-119 a=0.0
NACA66-119 a=0.0 |  |  |  | Cl Max: | 1.2484 | at alpha= | 18.5 | deg
XFOIL ncrit=9 |  |  |  | L/D Max: | 93.0714 | at alpha= | 4 | deg
Re: | 2000000 |  |  | Cd Min: | 0.06569 | at alpha= | -20 | deg
Mach: | 0 |  |  | Cl=0 at alpha= | -0.50833 | deg
|  |  |  | @ Cl=0.1, Cd= | 0.0054162
|  |  |  | @ Cl=0.4, Cd= | 0.0051921
|  |  |  | @ Cl=0.6, Cd= | 0.013924
alpha (deg) | Cl | Cd | Cm | Cl/Cd
-20 | -1.1669 | 0.06569 | -0.0717 | -17.7637
-19.5 | -1.1697 | 0.0598 | -0.0727 | -19.5602
-19 | -1.1708 | 0.05436 | -0.0731 | -21.5379
-18.5 | -1.1581 | 0.05049 | -0.0733 | -22.9372
-18 | -1.1506 | 0.04634 | -0.0729 | -24.8295
-17.5 | -1.1323 | 0.04335 | -0.0724 | -26.12
-17 | -1.1124 | 0.04058 | -0.0719 | -27.4125
-16.5 | -1.0927 | 0.03794 | -0.0709 | -28.8007
-16 | -1.0755 | 0.03517 | -0.0696 | -30.58
-15.5 | -1.0683 | 0.03185 | -0.0671 | -33.5416
-15 | -1.0459 | 0.02972 | -0.0655 | -35.1918
-14.5 | -1.018 | 0.02801 | -0.0641 | -36.3442
-14 | -0.9878 | 0.02653 | -0.0629 | -37.2333
-13.5 | -0.9564 | 0.02512 | -0.0615 | -38.0732
-13 | -0.9261 | 0.02372 | -0.0599 | -39.043
-12.5 | -0.8914 | 0.0226 | -0.0587 | -39.4425
-12 | -0.8569 | 0.02148 | -0.0573 | -39.8929
-11.5 | -0.8226 | 0.02037 | -0.0558 | -40.3829
-11 | -0.7992 | 0.01877 | -0.0528 | -42.5786
-10.5 | -0.7635 | 0.01782 | -0.0512 | -42.8451
-10 | -0.7266 | 0.01693 | -0.0496 | -42.9179
-9.5 | -0.6882 | 0.01613 | -0.0482 | -42.6658
-9 | -0.6488 | 0.01541 | -0.0468 | -42.1025
-8.5 | -0.6139 | 0.01452 | -0.0446 | -42.2796
-8 | -0.5763 | 0.0138 | -0.0428 | -41.7609
-7.5 | -0.5367 | 0.01315 | -0.0412 | -40.8137
-7 | -0.4954 | 0.01257 | -0.0398 | -39.4113
-6.5 | -0.457 | 0.0119 | -0.0378 | -38.4034
-6 | -0.4163 | 0.01135 | -0.0362 | -36.6784
-5.5 | -0.3768 | 0.01079 | -0.0342 | -34.9212
-5 | -0.3419 | 0.01013 | -0.0314 | -33.7512
-4.5 | -0.3322 | 0.00888 | -0.024 | -37.4099
-4 | -0.3309 | 0.00792 | -0.0143 | -41.7803
-3.5 | -0.3146 | 0.00674 | -0.0077 | -46.6766
-3 | -0.2934 | 0.00523 | -0.0019 | -56.0994
-2.5 | -0.2364 | 0.00517 | -0.0027 | -45.7253
-2 | -0.1775 | 0.00521 | -0.0038 | -34.0691
-1.5 | -0.1181 | 0.00535 | -0.005 | -22.0748
-1 | -0.059 | 0.0054 | -0.0061 | -10.9259
-0.5 | 0.001 | 0.00541 | -0.0075 | 0.18484
0 | 0.0608 | 0.00539 | -0.0089 | 11.2801
0.5 | 0.1206 | 0.00543 | -0.0103 | 22.2099
1 | 0.1806 | 0.00538 | -0.0117 | 33.5688
1.5 | 0.2403 | 0.0053 | -0.0131 | 45.3396
2 | 0.2997 | 0.00525 | -0.0144 | 57.0857
2.5 | 0.3587 | 0.00522 | -0.0156 | 68.7165
3 | 0.4178 | 0.00518 | -0.0168 | 80.6564
3.5 | 0.4748 | 0.00518 | -0.0176 | 91.6602
4 | 0.5212 | 0.0056 | -0.0163 | 93.0714
4.5 | 0.5398 | 0.00686 | -0.01 | 78.688
5 | 0.5423 | 0.00785 | -0.0004 | 69.0828
5.5 | 0.5436 | 0.0091 | 0.0088 | 59.7363
6 | 0.553 | 0.01044 | 0.0158 | 52.9693
6.5 | 0.5613 | 0.01203 | 0.0225 | 46.6584
7 | 0.5797 | 0.01343 | 0.0273 | 43.1646
7.5 | 0.6146 | 0.01428 | 0.0296 | 43.0392
8 | 0.6521 | 0.01506 | 0.0313 | 43.3001
8.5 | 0.6893 | 0.01589 | 0.0331 | 43.3795
9 | 0.7265 | 0.01669 | 0.0347 | 43.5291
9.5 | 0.7605 | 0.01766 | 0.0367 | 43.0634
10 | 0.7972 | 0.01855 | 0.0382 | 42.9757
10.5 | 0.8332 | 0.01952 | 0.0397 | 42.6844
11 | 0.8671 | 0.0206 | 0.0413 | 42.0922
11.5 | 0.8956 | 0.022 | 0.0435 | 40.7091
12 | 0.9302 | 0.02314 | 0.0449 | 40.1988
12.5 | 0.963 | 0.0244 | 0.0463 | 39.4672
13 | 0.9935 | 0.02581 | 0.0478 | 38.4928
13.5 | 1.0254 | 0.02721 | 0.049 | 37.6847
14 | 1.0492 | 0.02913 | 0.051 | 36.0179
15 | 1.0943 | 0.03339 | 0.0543 | 32.7733
15.5 | 1.121 | 0.03536 | 0.0554 | 31.7025
16 | 1.1433 | 0.03766 | 0.0566 | 30.3585
16.5 | 1.1654 | 0.04006 | 0.0576 | 29.0914
17 | 1.1834 | 0.04287 | 0.0587 | 27.6044
17.5 | 1.1973 | 0.04605 | 0.0597 | 26
18 | 1.2107 | 0.04917 | 0.061 | 24.6227
18.5 | 1.2484 | 0.05402 | 0.0545 | 23.11

## 51. Re 2M Mach 0.10 (1)
BIGFOIL.COM POLAR EXPORT
NACA66-119 a=0.0
NACA66-119 a=0.0 |  |  |  | Cl Max: | 1.35 | at alpha= | 14.5 | deg
JavaFoil+Calcfoil stall+Eppler ext transition |  |  |  | L/D Max: | 111.878 | at alpha= | 4 | deg
Re: | 2000000 |  |  | Cd Min: | 0.00439 | at alpha= | 1 | deg
Mach: | 0.1 |  |  | Cl=0 at alpha= | -0.50794 | deg
|  |  |  | @ Cl=0.1, Cd= | 0.0048656
|  |  |  | @ Cl=0.4, Cd= | 0.0048477
|  |  |  | @ Cl=0.6, Cd= | 0.0099121
alpha (deg) | Cl | Cd | Cm | Cl/Cd
-20 | -0.974 | 0.16334 | 0.022 | -5.964
-19.5 | -0.994 | 0.15673 | 0.021 | -6.34
-19 | -1.012 | 0.14897 | 0.021 | -6.792
-18.5 | -1.028 | 0.14349 | 0.02 | -7.163
-18 | -1.042 | 0.13758 | 0.02 | -7.574
-17.5 | -1.059 | 0.12707 | 0.021 | -8.334
-17 | -1.071 | 0.1199 | 0.021 | -8.936
-16.5 | -1.086 | 0.10927 | 0.022 | -9.942
-16 | -1.116 | 0.08889 | 0.025 | -12.559
-15.5 | -1.255 | 0.03277 | 0.031 | -38.306
-15 | -1.269 | 0.02831 | 0.03 | -44.822
-14.5 | -1.266 | 0.026 | 0.029 | -48.666
-14 | -1.256 | 0.02456 | 0.028 | -51.156
-13.5 | -1.243 | 0.02299 | 0.027 | -54.055
-13 | -1.226 | 0.02174 | 0.026 | -56.385
-12.5 | -1.204 | 0.02067 | 0.025 | -58.275
-12 | -1.18 | 0.01965 | 0.023 | -60.055
-11.5 | -1.152 | 0.01879 | 0.022 | -61.299
-11 | -1.12 | 0.01787 | 0.021 | -62.704
-10.5 | -1.086 | 0.01703 | 0.02 | -63.733
-10 | -1.048 | 0.01629 | 0.019 | -64.338
-9.5 | -1.008 | 0.01555 | 0.017 | -64.807
-9 | -0.964 | 0.0149 | 0.016 | -64.708
-8.5 | -0.919 | 0.01425 | 0.015 | -64.455
-8 | -0.871 | 0.01363 | 0.013 | -63.863
-7.5 | -0.821 | 0.01302 | 0.012 | -63.051
-7 | -0.769 | 0.0125 | 0.011 | -61.488
-6.5 | -0.715 | 0.01203 | 0.009 | -59.477
-6 | -0.66 | 0.01159 | 0.008 | -56.961
-5.5 | -0.604 | 0.01122 | 0.007 | -53.821
-5 | -0.546 | 0.01082 | 0.005 | -50.474
-4.5 | -0.488 | 0.01045 | 0.004 | -46.641
-4 | -0.428 | 0.01011 | 0.003 | -42.334
-3.5 | -0.368 | 0.00981 | 0.001 | -37.532
-3 | -0.307 | 0.0095 | 0 | -32.334
-2.5 | -0.25 | 0.00458 | -0.001 | -54.439
-2 | -0.187 | 0.00486 | -0.003 | -38.553
-1.5 | -0.125 | 0.00484 | -0.004 | -25.792
-1 | -0.062 | 0.00483 | -0.006 | -12.795
-0.5 | 0.001 | 0.00486 | -0.007 | 0.268
0 | 0.064 | 0.00486 | -0.009 | 13.269
0.5 | 0.128 | 0.00487 | -0.01 | 26.212
1 | 0.19 | 0.00439 | -0.011 | 43.323
1.5 | 0.253 | 0.0048 | -0.013 | 52.62
2 | 0.315 | 0.0048 | -0.014 | 65.698
2.5 | 0.376 | 0.00484 | -0.016 | 77.699
3 | 0.438 | 0.00486 | -0.017 | 90.033
3.5 | 0.499 | 0.00492 | -0.018 | 101.407
4 | 0.559 | 0.005 | -0.02 | 111.878
4.5 | 0.611 | 0.01123 | -0.021 | 54.403
5 | 0.669 | 0.01164 | -0.022 | 57.517
5.5 | 0.727 | 0.01209 | -0.023 | 60.122
6 | 0.783 | 0.01256 | -0.025 | 62.365
6.5 | 0.838 | 0.01311 | -0.026 | 63.912
7 | 0.892 | 0.01364 | -0.027 | 65.378
7.5 | 0.944 | 0.0142 | -0.029 | 66.463
8 | 0.995 | 0.01485 | -0.03 | 67
8.5 | 1.043 | 0.01549 | -0.031 | 67.337
9 | 1.088 | 0.01619 | -0.033 | 67.168
9.5 | 1.13 | 0.01693 | -0.034 | 66.736
10 | 1.168 | 0.0177 | -0.035 | 65.99
10.5 | 1.204 | 0.01857 | -0.036 | 64.835
11 | 1.236 | 0.01946 | -0.038 | 63.493
11.5 | 1.264 | 0.02039 | -0.039 | 61.996
12 | 1.289 | 0.02132 | -0.04 | 60.449
12.5 | 1.309 | 0.02252 | -0.041 | 58.127
13 | 1.325 | 0.02363 | -0.042 | 56.095
13.5 | 1.338 | 0.02492 | -0.043 | 53.667
14 | 1.346 | 0.02615 | -0.045 | 51.463
14.5 | 1.35 | 0.02766 | -0.046 | 48.785
15 | 1.349 | 0.02932 | -0.047 | 46.02
15.5 | 1.344 | 0.03161 | -0.048 | 42.514
16 | 1.335 | 0.03379 | -0.049 | 39.516
16.5 | 1.322 | 0.03625 | -0.05 | 36.47
17 | 1.3 | 0.04111 | -0.05 | 31.628
17.5 | 1.27 | 0.04871 | -0.05 | 26.066
18 | 1.175 | 0.08524 | -0.045 | 13.78
18.5 | 1.095 | 0.13167 | -0.037 | 8.32
19 | 1.069 | 0.14407 | -0.035 | 7.419
19.5 | 1.041 | 0.15551 | -0.034 | 6.696

## 52. Re 2M Mach 0.10 (2)
BIGFOIL.COM POLAR EXPORT
NACA66-119 a=0.0
NACA66-119 a=0.0 |  |  |  | Cl Max: | 1.2261 | at alpha= | 18.5 | deg
XFOIL ncrit=9 |  |  |  | L/D Max: | 92.6018 | at alpha= | 4 | deg
Re: | 2000000 |  |  | Cd Min: | 0.07609 | at alpha= | 20 | deg
Mach: | 0.1 |  |  | Cl=0 at alpha= | -0.50829 | deg
|  |  |  | @ Cl=0.1, Cd= | 0.0054358
|  |  |  | @ Cl=0.4, Cd= | 0.0052102
|  |  |  | @ Cl=0.6, Cd= | 0.014153
alpha (deg) | Cl | Cd | Cm | Cl/Cd
-20 | -1.1397 | 0.071 | -0.0719 | -16.0521
-19 | -1.1518 | 0.0579 | -0.0746 | -19.8929
-18.5 | -1.1431 | 0.05337 | -0.0751 | -21.4184
-18 | -1.1385 | 0.04869 | -0.0749 | -23.3826
-17 | -1.1058 | 0.04213 | -0.074 | -26.2473
-16 | -1.0659 | 0.0367 | -0.0721 | -29.0436
-15.5 | -1.0601 | 0.03315 | -0.0696 | -31.9789
-15 | -1.0411 | 0.03068 | -0.0677 | -33.9342
-14.5 | -1.0154 | 0.02878 | -0.0662 | -35.2814
-14 | -0.9844 | 0.02727 | -0.0649 | -36.0983
-13.5 | -0.9541 | 0.02573 | -0.0635 | -37.0812
-13 | -0.9241 | 0.02426 | -0.0618 | -38.0915
-12.5 | -0.8899 | 0.02305 | -0.0604 | -38.6074
-12 | -0.8556 | 0.02187 | -0.059 | -39.1221
-11.5 | -0.8216 | 0.02072 | -0.0573 | -39.6525
-11 | -0.7975 | 0.01912 | -0.0543 | -41.7103
-10.5 | -0.7619 | 0.01812 | -0.0527 | -42.0475
-10 | -0.7255 | 0.01717 | -0.051 | -42.2539
-9.5 | -0.6868 | 0.01637 | -0.0495 | -41.9548
-9 | -0.6477 | 0.01561 | -0.048 | -41.4926
-8.5 | -0.6116 | 0.01475 | -0.046 | -41.4644
-8 | -0.5748 | 0.01397 | -0.044 | -41.1453
-7.5 | -0.5347 | 0.01331 | -0.0424 | -40.1728
-7 | -0.4936 | 0.0127 | -0.0409 | -38.8661
-6.5 | -0.4549 | 0.01203 | -0.0389 | -37.8138
-6 | -0.414 | 0.01147 | -0.0372 | -36.0942
-5.5 | -0.3742 | 0.0109 | -0.0353 | -34.3303
-5 | -0.3381 | 0.01025 | -0.0326 | -32.9854
-4.5 | -0.3284 | 0.00897 | -0.0253 | -36.6109
-4 | -0.3291 | 0.00798 | -0.0151 | -41.2406
-3.5 | -0.3145 | 0.00679 | -0.0081 | -46.3181
-3 | -0.2948 | 0.00525 | -0.002 | -56.1524
-2.5 | -0.2377 | 0.00519 | -0.0027 | -45.7996
-2 | -0.1785 | 0.00523 | -0.0038 | -34.13
-1.5 | -0.1188 | 0.00536 | -0.005 | -22.1642
-1 | -0.0593 | 0.00542 | -0.0062 | -10.941
-0.5 | 0.001 | 0.00543 | -0.0076 | 0.18416
0 | 0.0612 | 0.00541 | -0.0089 | 11.3124
0.5 | 0.1214 | 0.00545 | -0.0104 | 22.2752
1 | 0.1817 | 0.0054 | -0.0118 | 33.6481
1.5 | 0.2418 | 0.00532 | -0.0132 | 45.4511
2 | 0.3015 | 0.00527 | -0.0145 | 57.2106
2.5 | 0.3609 | 0.00523 | -0.0157 | 69.0057
3 | 0.4203 | 0.0052 | -0.0168 | 80.8269
3.5 | 0.4777 | 0.0052 | -0.0176 | 91.8654
4 | 0.5232 | 0.00565 | -0.0162 | 92.6018
4.5 | 0.5406 | 0.0069 | -0.0095 | 78.3478
5 | 0.5397 | 0.00791 | 0.0009 | 68.2301
5.5 | 0.5412 | 0.00921 | 0.0099 | 58.7622
6 | 0.55 | 0.01062 | 0.017 | 51.7891
6.5 | 0.5579 | 0.01224 | 0.0237 | 45.5801
7 | 0.5773 | 0.01363 | 0.0284 | 42.3551
7.5 | 0.6133 | 0.01446 | 0.0306 | 42.4136
8 | 0.6504 | 0.01527 | 0.0324 | 42.5933
8.5 | 0.6882 | 0.0161 | 0.0341 | 42.7453
9 | 0.7252 | 0.01694 | 0.0358 | 42.8099
9.5 | 0.7597 | 0.01791 | 0.0378 | 42.4176
10 | 0.7963 | 0.01883 | 0.0394 | 42.2889
10.5 | 0.8325 | 0.01983 | 0.041 | 41.9818
11 | 0.8657 | 0.02099 | 0.0427 | 41.2434
11.5 | 0.8949 | 0.02239 | 0.0449 | 39.9687
12 | 0.9293 | 0.02358 | 0.0463 | 39.4105
12.5 | 0.9618 | 0.02491 | 0.0478 | 38.611
13 | 0.9923 | 0.02637 | 0.0494 | 37.6299
13.5 | 1.0231 | 0.0279 | 0.0508 | 36.6703
14 | 1.0434 | 0.03011 | 0.053 | 34.6529
14.5 | 1.0656 | 0.03232 | 0.0548 | 32.9703
15 | 1.0914 | 0.03433 | 0.0562 | 31.7914
16 | 1.1382 | 0.03894 | 0.0585 | 29.2296
16.5 | 1.1589 | 0.04157 | 0.0596 | 27.8783
17 | 1.1763 | 0.04456 | 0.0606 | 26.3981
17.5 | 1.1889 | 0.04802 | 0.0616 | 24.7584
18 | 1.2 | 0.05156 | 0.0626 | 23.2739
18.5 | 1.2261 | 0.05704 | 0.0575 | 21.4954
19 | 1.2127 | 0.06393 | 0.0573 | 18.9692
19.5 | 1.2168 | 0.06946 | 0.0561 | 17.518
20 | 1.2137 | 0.07609 | 0.0543 | 15.9508

## 53. Re 2M Mach 0.25 (1)
BIGFOIL.COM POLAR EXPORT
NACA66-119 a=0.0
NACA66-119 a=0.0 |  |  |  | Cl Max: | 1.266 | at alpha= | 12.5 | deg
JavaFoil+Calcfoil stall+Eppler ext transition |  |  |  | L/D Max: | 112.107 | at alpha= | 4 | deg
Re: | 2000000 |  |  | Cd Min: | 0.00443 | at alpha= | -2 | deg
Mach: | 0.25 |  |  | Cl=0 at alpha= | -0.50769 | deg
|  |  |  | @ Cl=0.1, Cd= | 0.004654
|  |  |  | @ Cl=0.4, Cd= | 0.0049211
|  |  |  | @ Cl=0.6, Cd= | 0.008406
alpha (deg) | Cl | Cd | Cm | Cl/Cd
-18 | -0.757 | 0.15301 | 0.018 | -4.947
-17.5 | -0.802 | 0.14469 | 0.018 | -5.543
-17 | -0.843 | 0.13443 | 0.018 | -6.272
-16.5 | -0.88 | 0.12789 | 0.017 | -6.882
-16 | -0.913 | 0.12046 | 0.017 | -7.579
-15.5 | -0.941 | 0.1126 | 0.017 | -8.359
-15 | -0.963 | 0.10601 | 0.016 | -9.088
-14.5 | -0.978 | 0.09959 | 0.017 | -9.82
-14 | -0.985 | 0.09373 | 0.016 | -10.509
-13.5 | -1.005 | 0.07963 | 0.019 | -12.622
-13 | -1.166 | 0.02405 | 0.026 | -48.466
-12.5 | -1.16 | 0.02261 | 0.025 | -51.287
-12 | -1.148 | 0.02141 | 0.024 | -53.621
-11.5 | -1.131 | 0.02028 | 0.023 | -55.761
-11 | -1.109 | 0.01914 | 0.022 | -57.942
-10.5 | -1.082 | 0.01816 | 0.02 | -59.546
-10 | -1.05 | 0.01729 | 0.019 | -60.719
-9.5 | -1.014 | 0.01643 | 0.018 | -61.731
-9 | -0.974 | 0.01567 | 0.016 | -62.194
-8.5 | -0.931 | 0.01495 | 0.015 | -62.3
-8 | -0.885 | 0.01463 | 0.014 | -60.47
-7.5 | -0.836 | 0.01361 | 0.012 | -61.409
-7 | -0.784 | 0.01301 | 0.011 | -60.286
-6.5 | -0.731 | 0.01249 | 0.01 | -58.524
-6 | -0.675 | 0.01204 | 0.008 | -56.057
-5.5 | -0.618 | 0.01155 | 0.007 | -53.484
-5 | -0.559 | 0.01111 | 0.006 | -50.328
-4.5 | -0.5 | 0.01077 | 0.004 | -46.371
-4 | -0.439 | 0.01041 | 0.003 | -42.168
-3.5 | -0.377 | 0.01006 | 0.001 | -37.523
-3 | -0.315 | 0.00975 | 0 | -32.306
-2.5 | -0.256 | 0.00485 | -0.002 | -52.721
-2 | -0.192 | 0.00443 | -0.003 | -43.367
-1.5 | -0.128 | 0.00466 | -0.004 | -27.49
-1 | -0.064 | 0.00493 | -0.006 | -12.878
-0.5 | 0.001 | 0.00498 | -0.007 | 0.269
0 | 0.066 | 0.00445 | -0.009 | 14.831
0.5 | 0.131 | 0.00484 | -0.01 | 26.953
1 | 0.195 | 0.00484 | -0.012 | 40.243
1.5 | 0.259 | 0.00488 | -0.013 | 53.149
2 | 0.323 | 0.0049 | -0.015 | 66.008
2.5 | 0.386 | 0.00491 | -0.016 | 78.606
3 | 0.449 | 0.00496 | -0.017 | 90.498
3.5 | 0.512 | 0.005 | -0.019 | 102.411
4 | 0.573 | 0.00511 | -0.02 | 112.107
4.5 | 0.626 | 0.01158 | -0.021 | 54.094
5 | 0.686 | 0.01204 | -0.023 | 56.975
5.5 | 0.744 | 0.01254 | -0.024 | 59.373
6 | 0.801 | 0.01306 | -0.025 | 61.383
6.5 | 0.857 | 0.01362 | -0.027 | 62.904
7 | 0.911 | 0.01423 | -0.028 | 64.021
7.5 | 0.963 | 0.01489 | -0.029 | 64.671
8 | 1.013 | 0.01559 | -0.031 | 64.971
8.5 | 1.06 | 0.01631 | -0.032 | 64.996
9 | 1.103 | 0.01709 | -0.033 | 64.506
9.5 | 1.141 | 0.01794 | -0.035 | 63.583
10 | 1.175 | 0.01882 | -0.036 | 62.418
10.5 | 1.204 | 0.01977 | -0.037 | 60.907
11 | 1.229 | 0.02087 | -0.038 | 58.874
11.5 | 1.247 | 0.02195 | -0.04 | 56.806
12 | 1.259 | 0.02311 | -0.041 | 54.494
12.5 | 1.266 | 0.02439 | -0.042 | 51.913
13 | 1.265 | 0.02586 | -0.043 | 48.939
13.5 | 1.258 | 0.02765 | -0.044 | 45.492
14 | 1.243 | 0.02989 | -0.046 | 41.569
14.5 | 1.219 | 0.03255 | -0.046 | 37.46
15 | 1.18 | 0.03812 | -0.047 | 30.953
15.5 | 1.005 | 0.10519 | -0.032 | 9.555
16 | 0.962 | 0.1198 | -0.028 | 8.026
16.5 | 0.924 | 0.12754 | -0.028 | 7.243
17 | 0.882 | 0.13611 | -0.027 | 6.478
17.5 | 0.837 | 0.14487 | -0.027 | 5.775

## 54. Re 2M Mach 0.25 (2)
BIGFOIL.COM POLAR EXPORT
NACA66-119 a=0.0
NACA66-119 a=0.0 |  |  |  | Cl Max: | 1.1226 | at alpha= | 17.5 | deg
XFOIL ncrit=9 |  |  |  | L/D Max: | 93.447 | at alpha= | 3.5 | deg
Re: | 2000000 |  |  | Cd Min: | 0.13212 | at alpha= | -20 | deg
Mach: | 0.25 |  |  | Cl=0 at alpha= | -0.50963 | deg
|  |  |  | @ Cl=0.1, Cd= | 0.00554
|  |  |  | @ Cl=0.4, Cd= | 0.0053222
|  |  |  | @ Cl=0.6, Cd= | 0.015401
alpha (deg) | Cl | Cd | Cm | Cl/Cd
-20 | -0.8308 | 0.13212 | -0.0451 | -6.2882
-19 | -0.9488 | 0.09378 | -0.0688 | -10.1173
-18.5 | -0.9804 | 0.0812 | -0.0756 | -12.0739
-18 | -1.0036 | 0.07089 | -0.0801 | -14.1571
-17.5 | -1.0146 | 0.06284 | -0.0828 | -16.1458
-16.5 | -1.024 | 0.05009 | -0.084 | -20.4432
-16 | -1.0191 | 0.04532 | -0.0833 | -22.4868
-15.5 | -1.0054 | 0.04159 | -0.0821 | -24.1741
-15 | -0.992 | 0.03803 | -0.0805 | -26.0847
-14.5 | -0.9808 | 0.03457 | -0.0782 | -28.3714
-14 | -0.9625 | 0.03172 | -0.0761 | -30.3436
-13.5 | -0.9354 | 0.02963 | -0.0742 | -31.5694
-13 | -0.909 | 0.02759 | -0.0719 | -32.9467
-12.5 | -0.877 | 0.02593 | -0.0701 | -33.8218
-12 | -0.8449 | 0.02436 | -0.0681 | -34.6839
-11.5 | -0.8132 | 0.02285 | -0.0659 | -35.5886
-11 | -0.7771 | 0.02164 | -0.0641 | -35.9104
-10.5 | -0.7524 | 0.01984 | -0.0608 | -37.9234
-10 | -0.7169 | 0.01868 | -0.0587 | -38.3779
-9.5 | -0.6786 | 0.0177 | -0.0568 | -38.339
-9 | -0.6398 | 0.0168 | -0.0549 | -38.0833
-8.5 | -0.6003 | 0.01597 | -0.053 | -37.5892
-8 | -0.5652 | 0.01496 | -0.0504 | -37.7807
-7.5 | -0.5249 | 0.01417 | -0.0485 | -37.043
-7 | -0.4836 | 0.01347 | -0.0467 | -35.902
-6.5 | -0.4427 | 0.01278 | -0.0448 | -34.6401
-6 | -0.4018 | 0.01211 | -0.0428 | -33.1792
-5.5 | -0.3605 | 0.01151 | -0.0408 | -31.3206
-5 | -0.3209 | 0.01088 | -0.0385 | -29.4945
-4.5 | -0.3079 | 0.00955 | -0.0318 | -32.2408
-4 | -0.3099 | 0.00823 | -0.0217 | -37.6549
-3.5 | -0.3106 | 0.00711 | -0.0112 | -43.685
-3 | -0.3025 | 0.00536 | -0.0026 | -56.4366
-2.5 | -0.2451 | 0.00527 | -0.003 | -46.5085
-2 | -0.1841 | 0.00532 | -0.004 | -34.6053
-1.5 | -0.1226 | 0.00546 | -0.0052 | -22.4542
-1 | -0.0611 | 0.00553 | -0.0063 | -11.0488
-0.5 | 0.0012 | 0.00554 | -0.0078 | 0.21661
0 | 0.0633 | 0.00554 | -0.0092 | 11.426
0.5 | 0.1254 | 0.00554 | -0.0107 | 22.6354
1 | 0.1877 | 0.00549 | -0.0121 | 34.1894
1.5 | 0.2499 | 0.00547 | -0.0136 | 45.6856
2 | 0.3116 | 0.00542 | -0.0149 | 57.4908
2.5 | 0.3729 | 0.00534 | -0.0161 | 69.8315
3 | 0.4339 | 0.0053 | -0.0172 | 81.8679
3.5 | 0.4934 | 0.00528 | -0.0179 | 93.447
4 | 0.5325 | 0.00591 | -0.0148 | 90.1015
4.5 | 0.5419 | 0.00713 | -0.0062 | 76.0028
5 | 0.5279 | 0.00836 | 0.0067 | 63.1459
5.5 | 0.5288 | 0.0099 | 0.0157 | 53.4141
6 | 0.5363 | 0.01153 | 0.0229 | 46.5134
6.5 | 0.543 | 0.01333 | 0.0298 | 40.7352
7 | 0.5669 | 0.01465 | 0.034 | 38.6962
7.5 | 0.6048 | 0.01551 | 0.0362 | 38.9942
8 | 0.6418 | 0.01644 | 0.0383 | 39.0389
8.5 | 0.681 | 0.01732 | 0.0401 | 39.3187
9 | 0.7178 | 0.01836 | 0.0421 | 39.0959
9.5 | 0.7544 | 0.0194 | 0.0442 | 38.8866
10 | 0.7913 | 0.02047 | 0.046 | 38.6566
10.5 | 0.8263 | 0.02171 | 0.048 | 38.0608
11 | 0.8549 | 0.02335 | 0.0506 | 36.6124
11.5 | 0.8885 | 0.02475 | 0.0525 | 35.899
12 | 0.9222 | 0.02621 | 0.0543 | 35.185
12.5 | 0.9524 | 0.02796 | 0.0562 | 34.0629
13 | 0.9814 | 0.02982 | 0.0582 | 32.9108
13.5 | 0.9975 | 0.03261 | 0.0609 | 30.5888
14 | 1.021 | 0.03506 | 0.0628 | 29.1215
14.5 | 1.0453 | 0.03754 | 0.0644 | 27.845
15 | 1.0661 | 0.04043 | 0.0659 | 26.369
15.5 | 1.0809 | 0.04393 | 0.0674 | 24.6051
16 | 1.0993 | 0.04732 | 0.0683 | 23.2312
16.5 | 1.1128 | 0.05135 | 0.069 | 21.6709
17 | 1.1206 | 0.05609 | 0.0693 | 19.9786
17.5 | 1.1226 | 0.06167 | 0.0691 | 18.2033
18 | 1.1101 | 0.06919 | 0.068 | 16.0442
18.5 | 1.0993 | 0.07682 | 0.0662 | 14.3101
19 | 1.0948 | 0.08541 | 0.0618 | 12.8182
19.5 | 1.089 | 0.09521 | 0.0554 | 11.4379
20 | 1.0696 | 0.10579 | 0.0501 | 10.1106

## 55. Re 2M Mach 0.50 (1)
BIGFOIL.COM POLAR EXPORT
NACA66-119 a=0.0
NACA66-119 a=0.0 |  |  |  | Cl Max: | 1.153 | at alpha= | 20 | deg
JavaFoil+Calcfoil stall+Eppler ext transition |  |  |  | L/D Max: | 101.958 | at alpha= | 3.5 | deg
Re: | 2000000 |  |  | Cd Min: | 0.00484 | at alpha= | 1.5 | deg
Mach: | 0.5 |  |  | Cl=0 at alpha= | -0.50704 | deg
|  |  |  | @ Cl=0.1, Cd= | 0.0050713
|  |  |  | @ Cl=0.4, Cd= | 0.0052523
|  |  |  | @ Cl=0.6, Cd= | 0.009531
alpha (deg) | Cl | Cd | Cm | Cl/Cd
-20 | -1.099 | 0.18238 | 0.029 | -6.025
-19.5 | -1.073 | 0.17278 | 0.029 | -6.21
-19 | -1.042 | 0.16924 | 0.027 | -6.159
-18.5 | -1.014 | 0.16209 | 0.026 | -6.258
-18 | -0.987 | 0.15795 | 0.025 | -6.248
-17.5 | -0.961 | 0.1556 | 0.025 | -6.175
-17 | -0.93 | 0.14851 | 0.023 | -6.263
-16.5 | -0.902 | 0.14192 | 0.021 | -6.357
-16 | -0.875 | 0.13826 | 0.021 | -6.326
-15.5 | -0.848 | 0.13622 | 0.02 | -6.224
-15 | -0.818 | 0.12778 | 0.018 | -6.4
-14.5 | -0.79 | 0.12213 | 0.017 | -6.466
-14 | -0.762 | 0.11825 | 0.016 | -6.445
-13.5 | -0.734 | 0.11361 | 0.016 | -6.465
-13 | -0.707 | 0.11094 | 0.015 | -6.37
-12.5 | -0.678 | 0.10364 | 0.013 | -6.538
-12 | -0.65 | 0.09836 | 0.013 | -6.607
-11.5 | -0.622 | 0.12514 | 0.012 | -4.968
-11 | -0.594 | 0.09067 | 0.011 | -6.553
-10.5 | -0.566 | 0.08659 | 0.011 | -6.541
-10 | -0.538 | 0.08092 | 0.01 | -6.644
-9.5 | -0.51 | 0.06559 | 0.009 | -7.779
-9 | -0.482 | 0.05924 | 0.009 | -8.142
-8.5 | -0.715 | 0.05304 | 0.009 | -13.489
-8 | -0.877 | 0.01793 | 0.015 | -48.89
-7.5 | -0.863 | 0.01681 | 0.014 | -51.306
-7 | -0.83 | 0.01576 | 0.012 | -52.662
-6.5 | -0.785 | 0.01491 | 0.011 | -52.66
-6 | -0.733 | 0.01407 | 0.009 | -52.136
-5.5 | -0.676 | 0.0134 | 0.008 | -50.461
-5 | -0.615 | 0.01281 | 0.006 | -48.007
-4.5 | -0.551 | 0.0123 | 0.005 | -44.822
-4 | -0.486 | 0.01158 | 0.003 | -41.951
-3.5 | -0.418 | 0.01094 | 0.001 | -38.207
-3 | -0.349 | 0.01082 | 0 | -32.303
-2.5 | -0.28 | 0.01043 | -0.002 | -26.862
-2 | -0.213 | 0.00511 | -0.003 | -41.674
-1.5 | -0.142 | 0.00507 | -0.005 | -28.048
-1 | -0.07 | 0.00504 | -0.006 | -13.963
-0.5 | 0.001 | 0.00502 | -0.008 | 0.296
0 | 0.073 | 0.00506 | -0.01 | 14.468
0.5 | 0.145 | 0.00509 | -0.011 | 28.448
1 | 0.216 | 0.00513 | -0.013 | 42.159
1.5 | 0.288 | 0.00484 | -0.014 | 59.414
2 | 0.359 | 0.00508 | -0.016 | 70.635
2.5 | 0.428 | 0.00537 | -0.018 | 79.699
3 | 0.498 | 0.00546 | -0.019 | 91.228
3.5 | 0.567 | 0.00556 | -0.021 | 101.958
4 | 0.627 | 0.01278 | -0.022 | 49.034
4.5 | 0.693 | 0.01339 | -0.024 | 51.735
5 | 0.756 | 0.01401 | -0.025 | 53.99
5.5 | 0.818 | 0.01476 | -0.027 | 55.43
6 | 0.876 | 0.01554 | -0.028 | 56.388
6.5 | 0.931 | 0.01638 | -0.03 | 56.805
7 | 0.979 | 0.01734 | -0.031 | 56.481
7.5 | 1.02 | 0.01836 | -0.033 | 55.565
8 | 1.05 | 0.01956 | -0.034 | 53.684
8.5 | 1.059 | 0.02102 | -0.036 | 50.406
9 | 0.852 | 0.05729 | -0.018 | 14.871
9.5 | 0.566 | 0.07396 | -0.017 | 7.656
10 | 0.595 | 0.06771 | -0.019 | 8.788
10.5 | 0.622 | 0.07566 | -0.019 | 8.226
11 | 0.65 | 0.0906 | -0.019 | 7.174
11.5 | 0.678 | 0.09973 | -0.021 | 6.803
12 | 0.706 | 0.10234 | -0.022 | 6.9
12.5 | 0.734 | 0.10579 | -0.022 | 6.937
13 | 0.761 | 0.10934 | -0.023 | 6.964
13.5 | 0.79 | 0.11661 | -0.025 | 6.774
14 | 0.818 | 0.11861 | -0.026 | 6.896
14.5 | 0.845 | 0.12245 | -0.027 | 6.904
15 | 0.873 | 0.12594 | -0.028 | 6.933
15.5 | 0.904 | 0.13576 | -0.031 | 6.656
16 | 0.93 | 0.13825 | -0.031 | 6.727
16.5 | 0.958 | 0.14639 | -0.032 | 6.541
17 | 0.988 | 0.14971 | -0.035 | 6.601
17.5 | 1.014 | 0.15541 | -0.035 | 6.527
18 | 1.042 | 0.1621 | -0.036 | 6.427
18.5 | 1.07 | 0.16437 | -0.038 | 6.51
19 | 1.102 | 0.17394 | -0.04 | 6.333
19.5 | 1.126 | 0.17532 | -0.04 | 6.424
20 | 1.153 | 0.17889 | -0.041 | 6.447

## 56. Re 2M Mach 0.50 (2)
BIGFOIL.COM POLAR EXPORT
NACA66-119 a=0.0
NACA66-119 a=0.0 |  |  |  | Cl Max: | 0.8378 | at alpha= | 12.5 | deg
XFOIL ncrit=9 |  |  |  | L/D Max: | 95.8348 | at alpha= | 3.5 | deg
Re: | 2000000 |  |  | Cd Min: | 0.17148 | at alpha= | 17.5 | deg
Mach: | 0.5 |  |  | Cl=0 at alpha= | -0.51273 | deg
|  |  |  | @ Cl=0.1, Cd= | 0.0061024
|  |  |  | @ Cl=0.4, Cd= | 0.0059076
|  |  |  | @ Cl=0.6, Cd= | 0.021322
alpha (deg) | Cl | Cd | Cm | Cl/Cd
-16 | -0.4635 | 0.15102 | -0.0526 | -3.0691
-15.5 | -0.4766 | 0.13678 | -0.0599 | -3.4844
-15 | -0.4974 | 0.12228 | -0.0681 | -4.0677
-14.5 | -0.5183 | 0.10829 | -0.0761 | -4.7862
-14 | -0.5507 | 0.092 | -0.0863 | -5.9859
-13.5 | -0.5817 | 0.07774 | -0.0958 | -7.4826
-13 | -0.6145 | 0.06538 | -0.1027 | -9.3989
-12.5 | -0.6469 | 0.0549 | -0.1062 | -11.7832
-12 | -0.6755 | 0.04623 | -0.1063 | -14.6117
-11.5 | -0.6933 | 0.03932 | -0.104 | -17.6322
-11 | -0.6971 | 0.03387 | -0.1003 | -20.5816
-10.5 | -0.6815 | 0.03006 | -0.0961 | -22.6713
-10 | -0.6554 | 0.02734 | -0.0921 | -23.9722
-9.5 | -0.623 | 0.02516 | -0.0884 | -24.7615
-9 | -0.5879 | 0.02326 | -0.0849 | -25.2752
-8.5 | -0.5546 | 0.02143 | -0.0811 | -25.8796
-8 | -0.5142 | 0.02 | -0.0779 | -25.71
-7.5 | -0.4806 | 0.01841 | -0.074 | -26.1054
-7 | -0.4378 | 0.01727 | -0.071 | -25.3503
-6.5 | -0.3931 | 0.01629 | -0.0683 | -24.1314
-6 | -0.3504 | 0.01532 | -0.0654 | -22.8721
-5.5 | -0.3043 | 0.01453 | -0.0629 | -20.9429
-5 | -0.2593 | 0.0137 | -0.0604 | -18.927
-4 | -0.2339 | 0.01037 | -0.0457 | -22.5554
-3.5 | -0.2571 | 0.00817 | -0.0319 | -31.4688
-3 | -0.2987 | 0.0066 | -0.0125 | -45.2576
-2.5 | -0.2769 | 0.00569 | -0.0045 | -48.6643
-2 | -0.2084 | 0.00583 | -0.0052 | -35.7461
-1.5 | -0.1389 | 0.006 | -0.0061 | -23.15
-1 | -0.0689 | 0.00611 | -0.0073 | -11.2766
-0.5 | 0.0018 | 0.00618 | -0.0089 | 0.29126
0 | 0.0722 | 0.00613 | -0.0105 | 11.7781
0.5 | 0.1427 | 0.00606 | -0.012 | 23.5479
1 | 0.2135 | 0.00601 | -0.0135 | 35.5241
1.5 | 0.2841 | 0.00598 | -0.0149 | 47.5084
2 | 0.3542 | 0.006 | -0.0162 | 59.0333
2.5 | 0.4236 | 0.00586 | -0.0171 | 72.2867
3 | 0.4924 | 0.00583 | -0.0179 | 84.4597
3.5 | 0.5568 | 0.00581 | -0.0175 | 95.8348
4 | 0.5376 | 0.00682 | -0.0014 | 78.827
4.5 | 0.5115 | 0.00866 | 0.0141 | 59.0647
5 | 0.4958 | 0.01093 | 0.0263 | 45.3614
5.5 | 0.4829 | 0.01339 | 0.0372 | 36.0642
6 | 0.4806 | 0.01572 | 0.0459 | 30.5725
6.5 | 0.4891 | 0.01796 | 0.0528 | 27.2327
7 | 0.5299 | 0.01918 | 0.0556 | 27.6277
8 | 0.6137 | 0.02174 | 0.061 | 28.2291
8.5 | 0.6525 | 0.02325 | 0.064 | 28.0645
9 | 0.6886 | 0.02501 | 0.0672 | 27.533
9.5 | 0.7227 | 0.02699 | 0.0704 | 26.7766
10 | 0.7536 | 0.02929 | 0.0737 | 25.7289
10.5 | 0.7782 | 0.03209 | 0.0772 | 24.2505
11 | 0.7964 | 0.03542 | 0.0809 | 22.4845
11.5 | 0.8154 | 0.03893 | 0.0841 | 20.9453
12 | 0.8284 | 0.04316 | 0.0871 | 19.1937
12.5 | 0.8378 | 0.04807 | 0.0892 | 17.4287
13 | 0.8328 | 0.05459 | 0.0904 | 15.2555
13.5 | 0.8178 | 0.06274 | 0.0896 | 13.0347
14 | 0.7985 | 0.07221 | 0.0867 | 11.058
14.5 | 0.7759 | 0.08309 | 0.0815 | 9.3381
15 | 0.7416 | 0.09643 | 0.0738 | 7.6906
15.5 | 0.7111 | 0.11042 | 0.065 | 6.44
16 | 0.6744 | 0.12648 | 0.0549 | 5.3321
16.5 | 0.6277 | 0.14556 | 0.0437 | 4.3123
17 | 0.6098 | 0.16026 | 0.0355 | 3.8051
17.5 | 0.6102 | 0.17148 | 0.0291 | 3.5584

## 57. Re 3M Mach 0.00 (1)
BIGFOIL.COM POLAR EXPORT
NACA66-119 a=0.0
NACA66-119 a=0.0 |  |  |  | Cl Max: | 1.37 | at alpha= | 15 | deg
JavaFoil+Calcfoil stall+Eppler ext transition |  |  |  | L/D Max: | 122.897 | at alpha= | 4 | deg
Re: | 3000000 |  |  | Cd Min: | 0.00397 | at alpha= | 3 | deg
Mach: | 0 |  |  | Cl=0 at alpha= | -0.50806 | deg
|  |  |  | @ Cl=0.1, Cd= | 0.0043443
|  |  |  | @ Cl=0.4, Cd= | 0.0040497
|  |  |  | @ Cl=0.6, Cd= | 0.0092128
alpha (deg) | Cl | Cd | Cm | Cl/Cd
-20 | -1.035 | 0.14592 | 0.027 | -7.096
-19.5 | -1.05 | 0.14209 | 0.026 | -7.387
-19 | -1.093 | 0.11199 | 0.03 | -9.759
-18.5 | -1.11 | 0.10377 | 0.029 | -10.701
-18 | -1.105 | 0.11134 | 0.027 | -9.928
-17.5 | -1.24 | 0.04387 | 0.034 | -28.264
-17 | -1.274 | 0.03336 | 0.034 | -38.197
-16.5 | -1.285 | 0.03041 | 0.033 | -42.265
-16 | -1.292 | 0.02831 | 0.032 | -45.626
-15.5 | -1.294 | 0.02647 | 0.031 | -48.89
-15 | -1.293 | 0.02469 | 0.03 | -52.358
-14.5 | -1.284 | 0.02324 | 0.029 | -55.267
-14 | -1.271 | 0.02216 | 0.028 | -57.336
-13.5 | -1.255 | 0.02079 | 0.027 | -60.369
-13 | -1.235 | 0.01978 | 0.026 | -62.428
-12.5 | -1.212 | 0.0189 | 0.025 | -64.106
-12 | -1.185 | 0.01803 | 0.023 | -65.762
-11.5 | -1.156 | 0.0171 | 0.022 | -67.591
-11 | -1.123 | 0.01631 | 0.021 | -68.85
-10.5 | -1.088 | 0.01558 | 0.02 | -69.791
-10 | -1.049 | 0.01497 | 0.019 | -70.099
-9.5 | -1.008 | 0.01426 | 0.017 | -70.679
-9 | -0.964 | 0.01366 | 0.016 | -70.598
-8.5 | -0.918 | 0.01307 | 0.015 | -70.231
-8 | -0.87 | 0.01252 | 0.013 | -69.496
-7.5 | -0.82 | 0.01197 | 0.012 | -68.448
-7 | -0.767 | 0.01152 | 0.011 | -66.616
-6.5 | -0.714 | 0.01109 | 0.009 | -64.387
-6 | -0.659 | 0.01069 | 0.008 | -61.581
-5.5 | -0.602 | 0.01033 | 0.007 | -58.322
-5 | -0.545 | 0.00997 | 0.005 | -54.629
-4.5 | -0.486 | 0.00965 | 0.004 | -50.398
-4 | -0.427 | 0.00932 | 0.003 | -45.814
-3.5 | -0.367 | 0.00903 | 0.001 | -40.639
-3 | -0.306 | 0.00878 | 0 | -34.878
-2.5 | -0.249 | 0.00432 | -0.001 | -57.592
-2 | -0.187 | 0.00429 | -0.003 | -43.449
-1.5 | -0.124 | 0.00433 | -0.004 | -28.704
-1 | -0.061 | 0.00432 | -0.006 | -14.237
-0.5 | 0.001 | 0.00431 | -0.007 | 0.301
0 | 0.064 | 0.00435 | -0.009 | 14.756
0.5 | 0.127 | 0.00434 | -0.01 | 29.241
1 | 0.19 | 0.00433 | -0.011 | 43.854
1.5 | 0.253 | 0.00437 | -0.013 | 57.832
2 | 0.315 | 0.00442 | -0.014 | 71.393
2.5 | 0.376 | 0.0041 | -0.016 | 91.649
3 | 0.438 | 0.00397 | -0.017 | 110.181
3.5 | 0.498 | 0.00446 | -0.018 | 111.774
4 | 0.559 | 0.00455 | -0.02 | 122.897
4.5 | 0.61 | 0.01035 | -0.021 | 58.883
5 | 0.668 | 0.01072 | -0.022 | 62.288
5.5 | 0.725 | 0.01112 | -0.023 | 65.199
6 | 0.781 | 0.01159 | -0.025 | 67.427
6.5 | 0.836 | 0.01204 | -0.026 | 69.452
7 | 0.89 | 0.01257 | -0.027 | 70.809
7.5 | 0.942 | 0.01307 | -0.029 | 72.099
8 | 0.993 | 0.01362 | -0.03 | 72.899
8.5 | 1.042 | 0.01424 | -0.031 | 73.139
9 | 1.087 | 0.01487 | -0.032 | 73.101
9.5 | 1.129 | 0.01552 | -0.034 | 72.744
10 | 1.169 | 0.01622 | -0.035 | 72.046
10.5 | 1.205 | 0.017 | -0.036 | 70.883
11 | 1.238 | 0.01781 | -0.037 | 69.545
11.5 | 1.268 | 0.01865 | -0.039 | 68.002
12 | 1.294 | 0.01956 | -0.04 | 66.151
12.5 | 1.316 | 0.02054 | -0.041 | 64.086
13 | 1.335 | 0.02155 | -0.042 | 61.947
13.5 | 1.349 | 0.02268 | -0.043 | 59.501
14 | 1.36 | 0.02376 | -0.045 | 57.246
14.5 | 1.367 | 0.0251 | -0.046 | 54.485
15 | 1.37 | 0.02662 | -0.047 | 51.485
15.5 | 1.37 | 0.02818 | -0.048 | 48.607
16 | 1.366 | 0.02984 | -0.049 | 45.772
16.5 | 1.358 | 0.03192 | -0.05 | 42.532
17 | 1.347 | 0.03398 | -0.051 | 39.634
17.5 | 1.33 | 0.03762 | -0.051 | 35.341
18 | 1.313 | 0.04031 | -0.052 | 32.569
18.5 | 1.292 | 0.04389 | -0.053 | 29.439
19 | 1.257 | 0.05353 | -0.053 | 23.485
19.5 | 1.138 | 0.11059 | -0.045 | 10.287
20 | 1.124 | 0.10763 | -0.047 | 10.447

## 58. Re 3M Mach 0.00 (2)
BIGFOIL.COM POLAR EXPORT
NACA66-119 a=0.0
NACA66-119 a=0.0 |  |  |  | Cl Max: | 1.3578 | at alpha= | 20 | deg
XFOIL ncrit=9 |  |  |  | L/D Max: | 93.75 | at alpha= | 3 | deg
Re: | 3000000 |  |  | Cd Min: | 0.0576 | at alpha= | 20 | deg
Mach: | 0 |  |  | Cl=0 at alpha= | -0.51157 | deg
|  |  |  | @ Cl=0.1, Cd= | 0.00447
|  |  |  | @ Cl=0.4, Cd= | 0.0044732
|  |  |  | @ Cl=0.6, Cd= | 0.012472
alpha (deg) | Cl | Cd | Cm | Cl/Cd
-20 | -1.2867 | 0.05284 | -0.071 | -24.3509
-19.5 | -1.2861 | 0.04796 | -0.0708 | -26.8161
-19 | -1.2784 | 0.04401 | -0.0702 | -29.0479
-18.5 | -1.2657 | 0.04068 | -0.0693 | -31.1136
-18 | -1.2506 | 0.03765 | -0.0683 | -33.2165
-17 | -1.2011 | 0.03342 | -0.0665 | -35.9396
-16 | -1.1514 | 0.02948 | -0.064 | -39.057
-15.5 | -1.122 | 0.02791 | -0.0628 | -40.2006
-15 | -1.0953 | 0.02618 | -0.0613 | -41.8373
-14.5 | -1.0645 | 0.02478 | -0.0599 | -42.958
-14 | -1.0297 | 0.02367 | -0.0589 | -43.5023
-13.5 | -1.0025 | 0.0221 | -0.0569 | -45.362
-13 | -0.9744 | 0.02067 | -0.0548 | -47.1408
-12.5 | -0.939 | 0.01967 | -0.0534 | -47.7377
-12 | -0.9036 | 0.01867 | -0.0519 | -48.3985
-11.5 | -0.8678 | 0.01772 | -0.0504 | -48.9729
-11 | -0.831 | 0.01687 | -0.0489 | -49.259
-10.5 | -0.792 | 0.01614 | -0.0476 | -49.0706
-10 | -0.7535 | 0.01538 | -0.0461 | -48.9922
-9.5 | -0.7188 | 0.01444 | -0.044 | -49.7784
-9 | -0.68 | 0.01372 | -0.0424 | -49.5627
-8.5 | -0.6401 | 0.01307 | -0.0409 | -48.9748
-8 | -0.5994 | 0.01249 | -0.0395 | -47.9904
-7.5 | -0.5589 | 0.01192 | -0.0379 | -46.8876
-6.5 | -0.4786 | 0.01081 | -0.0344 | -44.2738
-6 | -0.4364 | 0.01035 | -0.0329 | -42.1643
-5.5 | -0.3963 | 0.00983 | -0.031 | -40.3154
-5 | -0.3555 | 0.00938 | -0.0291 | -37.8998
-4.5 | -0.326 | 0.00867 | -0.025 | -37.6009
-3.5 | -0.2929 | 0.00695 | -0.0114 | -42.1439
-2.5 | -0.2369 | 0.00452 | -0.0025 | -52.4115
-2 | -0.1789 | 0.00449 | -0.0035 | -39.8441
-1.5 | -0.1187 | 0.00451 | -0.0049 | -26.3193
-1 | -0.0591 | 0.0045 | -0.0062 | -13.1333
-0.5 | 0.0014 | 0.00455 | -0.0076 | 0.30769
0 | 0.0614 | 0.00447 | -0.009 | 13.736
0.5 | 0.1212 | 0.00447 | -0.0104 | 27.1141
1 | 0.1811 | 0.00449 | -0.0118 | 40.3341
1.5 | 0.2415 | 0.00445 | -0.0133 | 54.2697
2 | 0.3017 | 0.00443 | -0.0147 | 68.1038
2.5 | 0.361 | 0.00446 | -0.016 | 80.9417
3 | 0.42 | 0.00448 | -0.0172 | 93.75
3.5 | 0.4669 | 0.00502 | -0.0162 | 93.008
4 | 0.4949 | 0.00616 | -0.0117 | 80.3409
5 | 0.52 | 0.00798 | 0.0036 | 65.1629
5.5 | 0.5291 | 0.00912 | 0.0112 | 58.0154
6 | 0.5441 | 0.01034 | 0.0172 | 52.6209
6.5 | 0.5619 | 0.01164 | 0.0225 | 48.2732
7 | 0.5971 | 0.01242 | 0.0249 | 48.0757
7.5 | 0.6355 | 0.01311 | 0.0267 | 48.4744
8 | 0.6748 | 0.0138 | 0.0282 | 48.8986
8.5 | 0.7114 | 0.01458 | 0.0301 | 48.7929
9 | 0.7506 | 0.01527 | 0.0316 | 49.1552
9.5 | 0.7886 | 0.01603 | 0.0331 | 49.1953
10 | 0.8241 | 0.01693 | 0.0349 | 48.6769
10.5 | 0.8604 | 0.01785 | 0.0365 | 48.2017
11 | 0.8965 | 0.01876 | 0.038 | 47.7878
11.5 | 0.9325 | 0.01971 | 0.0394 | 47.311
12 | 0.9667 | 0.02081 | 0.0409 | 46.4536
12.5 | 0.999 | 0.02202 | 0.0426 | 45.3678
13 | 1.0276 | 0.02347 | 0.0445 | 43.7836
14 | 1.0935 | 0.026 | 0.047 | 42.0577
14.5 | 1.1243 | 0.02747 | 0.0483 | 40.9283
15 | 1.1527 | 0.0291 | 0.0496 | 39.6117
15.5 | 1.1794 | 0.03091 | 0.051 | 38.1559
16 | 1.204 | 0.03289 | 0.0524 | 36.6069
16.5 | 1.2191 | 0.0357 | 0.0542 | 34.1485
17 | 1.2422 | 0.03792 | 0.0553 | 32.7584
17.5 | 1.2619 | 0.04052 | 0.0564 | 31.1426
18 | 1.2825 | 0.0431 | 0.0572 | 29.7564
18.5 | 1.3008 | 0.04587 | 0.058 | 28.3584
19 | 1.3177 | 0.04882 | 0.0587 | 26.991
20 | 1.3578 | 0.0576 | 0.0538 | 23.5729

## 59. Re 3M Mach 0.10 (1)
BIGFOIL.COM POLAR EXPORT
NACA66-119 a=0.0
NACA66-119 a=0.0 |  |  |  | Cl Max: | 1.353 | at alpha= | 14.5 | deg
JavaFoil+Calcfoil stall+Eppler ext transition |  |  |  | L/D Max: | 122.931 | at alpha= | 4 | deg
Re: | 3000000 |  |  | Cd Min: | 0.004 | at alpha= | 3 | deg
Mach: | 0.1 |  |  | Cl=0 at alpha= | -0.50794 | deg
|  |  |  | @ Cl=0.1, Cd= | 0.00431
|  |  |  | @ Cl=0.4, Cd= | 0.0040839
|  |  |  | @ Cl=0.6, Cd= | 0.0090282
alpha (deg) | Cl | Cd | Cm | Cl/Cd
-20 | -0.982 | 0.1538 | 0.025 | -6.385
-19.5 | -1.004 | 0.14503 | 0.025 | -6.921
-19 | -1.024 | 0.13695 | 0.025 | -7.477
-18.5 | -1.038 | 0.13416 | 0.024 | -7.735
-18 | -1.055 | 0.12537 | 0.024 | -8.417
-17.5 | -1.173 | 0.05711 | 0.033 | -20.539
-17 | -1.233 | 0.03769 | 0.034 | -32.703
-16.5 | -1.258 | 0.03153 | 0.033 | -39.882
-16 | -1.268 | 0.02898 | 0.032 | -43.765
-15.5 | -1.274 | 0.02709 | 0.031 | -47.019
-15 | -1.276 | 0.0255 | 0.03 | -50.02
-14.5 | -1.271 | 0.0237 | 0.029 | -53.615
-14 | -1.26 | 0.02258 | 0.028 | -55.807
-13.5 | -1.246 | 0.02123 | 0.027 | -58.72
-13 | -1.229 | 0.02008 | 0.026 | -61.199
-12.5 | -1.207 | 0.01909 | 0.025 | -63.25
-12 | -1.183 | 0.01814 | 0.024 | -65.189
-11.5 | -1.154 | 0.01731 | 0.022 | -66.697
-11 | -1.123 | 0.01651 | 0.021 | -67.982
-10.5 | -1.088 | 0.01576 | 0.02 | -69.053
-10 | -1.05 | 0.01505 | 0.019 | -69.797
-9.5 | -1.01 | 0.01439 | 0.017 | -70.177
-9 | -0.966 | 0.01377 | 0.016 | -70.177
-8.5 | -0.921 | 0.01318 | 0.015 | -69.853
-8 | -0.873 | 0.0126 | 0.013 | -69.224
-7.5 | -0.823 | 0.01208 | 0.012 | -68.103
-7 | -0.77 | 0.01158 | 0.011 | -66.514
-6.5 | -0.717 | 0.01114 | 0.009 | -64.33
-6 | -0.661 | 0.01073 | 0.008 | -61.624
-5.5 | -0.605 | 0.01037 | 0.007 | -58.34
-5 | -0.547 | 0.01 | 0.005 | -54.737
-4.5 | -0.488 | 0.00967 | 0.004 | -50.527
-4 | -0.429 | 0.00936 | 0.003 | -45.852
-3.5 | -0.369 | 0.00909 | 0.001 | -40.558
-3 | -0.308 | 0.0088 | 0 | -34.988
-2.5 | -0.25 | 0.00438 | -0.002 | -57.061
-2 | -0.187 | 0.00435 | -0.003 | -43.131
-1.5 | -0.125 | 0.00434 | -0.004 | -28.792
-1 | -0.062 | 0.00429 | -0.006 | -14.413
-0.5 | 0.001 | 0.00433 | -0.007 | 0.301
0 | 0.064 | 0.00431 | -0.009 | 14.944
0.5 | 0.128 | 0.00431 | -0.01 | 29.621
1 | 0.191 | 0.00438 | -0.011 | 43.542
1.5 | 0.254 | 0.00437 | -0.013 | 58.043
2 | 0.317 | 0.00443 | -0.014 | 71.513
2.5 | 0.378 | 0.00413 | -0.016 | 91.482
3 | 0.44 | 0.004 | -0.017 | 110.04
3.5 | 0.501 | 0.00449 | -0.018 | 111.4
4 | 0.561 | 0.00457 | -0.02 | 122.931
4.5 | 0.612 | 0.0104 | -0.021 | 58.869
5 | 0.671 | 0.01077 | -0.022 | 62.246
5.5 | 0.728 | 0.01121 | -0.024 | 64.975
6 | 0.785 | 0.01165 | -0.025 | 67.365
6.5 | 0.84 | 0.01216 | -0.026 | 69.06
7 | 0.894 | 0.01265 | -0.027 | 70.655
7.5 | 0.946 | 0.01316 | -0.029 | 71.899
8 | 0.997 | 0.01375 | -0.03 | 72.454
8.5 | 1.045 | 0.01434 | -0.031 | 72.851
9 | 1.09 | 0.01502 | -0.033 | 72.547
9.5 | 1.132 | 0.01566 | -0.034 | 72.266
10 | 1.171 | 0.01641 | -0.035 | 71.343
10.5 | 1.206 | 0.01717 | -0.036 | 70.242
11 | 1.238 | 0.01803 | -0.038 | 68.69
11.5 | 1.267 | 0.01889 | -0.039 | 67.058
12 | 1.291 | 0.01973 | -0.04 | 65.457
12.5 | 1.312 | 0.02084 | -0.041 | 62.957
13 | 1.328 | 0.02185 | -0.042 | 60.784
13.5 | 1.341 | 0.02306 | -0.044 | 58.136
14 | 1.349 | 0.02417 | -0.045 | 55.819
14.5 | 1.353 | 0.02553 | -0.046 | 52.99
15 | 1.352 | 0.02714 | -0.047 | 49.837
15.5 | 1.348 | 0.02902 | -0.048 | 46.443
16 | 1.34 | 0.03086 | -0.049 | 43.42
16.5 | 1.329 | 0.03289 | -0.05 | 40.391
17 | 1.311 | 0.03626 | -0.051 | 36.15
17.5 | 1.29 | 0.03955 | -0.052 | 32.626
18 | 1.269 | 0.04266 | -0.052 | 29.736
18.5 | 1.224 | 0.05496 | -0.052 | 22.263
19 | 1.125 | 0.09912 | -0.046 | 11.351
19.5 | 1.064 | 0.13275 | -0.041 | 8.015

## 60. Re 3M Mach 0.10 (2)
BIGFOIL.COM POLAR EXPORT
NACA66-119 a=0.0
NACA66-119 a=0.0 |  |  |  | Cl Max: | 1.3434 | at alpha= | 20 | deg
XFOIL ncrit=9 |  |  |  | L/D Max: | 94.098 | at alpha= | 3 | deg
Re: | 3000000 |  |  | Cd Min: | 0.06087 | at alpha= | 20 | deg
Mach: | 0.1 |  |  | Cl=0 at alpha= | -0.51231 | deg
|  |  |  | @ Cl=0.1, Cd= | 0.00449
|  |  |  | @ Cl=0.4, Cd= | 0.0044824
|  |  |  | @ Cl=0.6, Cd= | 0.012665
alpha (deg) | Cl | Cd | Cm | Cl/Cd
-20 | -1.2465 | 0.05883 | -0.0728 | -21.1882
-19.5 | -1.2576 | 0.05229 | -0.0733 | -24.0505
-19 | -1.2548 | 0.04753 | -0.073 | -26.4002
-18.5 | -1.2546 | 0.04289 | -0.072 | -29.2516
-18 | -1.2422 | 0.03946 | -0.071 | -31.48
-17.5 | -1.2209 | 0.03694 | -0.07 | -33.0509
-17 | -1.1971 | 0.03467 | -0.069 | -34.5284
-16.5 | -1.173 | 0.03253 | -0.0678 | -36.059
-16 | -1.1483 | 0.03045 | -0.0664 | -37.711
-15.5 | -1.1198 | 0.02875 | -0.0651 | -38.9496
-15 | -1.0932 | 0.02694 | -0.0635 | -40.5791
-14.5 | -1.064 | 0.02538 | -0.062 | -41.9228
-14 | -1.0282 | 0.02426 | -0.0609 | -42.3825
-13.5 | -0.9957 | 0.02294 | -0.0595 | -43.4045
-13 | -0.973 | 0.02115 | -0.0567 | -46.0047
-12.5 | -0.9384 | 0.02006 | -0.0551 | -46.7797
-12 | -0.9028 | 0.01903 | -0.0536 | -47.4409
-11.5 | -0.8672 | 0.01804 | -0.052 | -48.071
-11 | -0.8301 | 0.01716 | -0.0504 | -48.3741
-10 | -0.7526 | 0.01561 | -0.0475 | -48.2127
-9.5 | -0.7175 | 0.01466 | -0.0454 | -48.9427
-9 | -0.6788 | 0.01392 | -0.0437 | -48.7644
-8.5 | -0.6388 | 0.01325 | -0.0422 | -48.2113
-8 | -0.5981 | 0.01264 | -0.0406 | -47.318
-7.5 | -0.5566 | 0.01209 | -0.0392 | -46.038
-7 | -0.5179 | 0.01147 | -0.0372 | -45.1526
-6.5 | -0.4767 | 0.01092 | -0.0355 | -43.6538
-6 | -0.4337 | 0.01046 | -0.0341 | -41.4627
-5.5 | -0.3937 | 0.00993 | -0.0321 | -39.6475
-5 | -0.3525 | 0.00946 | -0.0302 | -37.2622
-4.5 | -0.3221 | 0.00875 | -0.0263 | -36.8114
-4 | -0.312 | 0.00791 | -0.0181 | -39.4437
-3.5 | -0.2922 | 0.007 | -0.0119 | -41.7429
-3 | -0.268 | 0.00585 | -0.0067 | -45.812
-2.5 | -0.2383 | 0.00454 | -0.0025 | -52.489
-2 | -0.1799 | 0.0045 | -0.0035 | -39.9778
-1.5 | -0.1194 | 0.00452 | -0.0049 | -26.4159
-1 | -0.0594 | 0.00451 | -0.0062 | -13.1707
-0.5 | 0.0015 | 0.00457 | -0.0077 | 0.32823
0 | 0.0618 | 0.00449 | -0.0091 | 13.7639
0.5 | 0.122 | 0.00449 | -0.0105 | 27.1715
1 | 0.1823 | 0.00451 | -0.0119 | 40.4213
1.5 | 0.243 | 0.00447 | -0.0134 | 54.3624
2 | 0.3035 | 0.00445 | -0.0148 | 68.2022
2.5 | 0.3632 | 0.00447 | -0.0161 | 81.2528
3 | 0.4225 | 0.00449 | -0.0173 | 94.098
3.5 | 0.4691 | 0.00505 | -0.0161 | 92.8911
4 | 0.4963 | 0.00619 | -0.0114 | 80.1777
5 | 0.5177 | 0.00806 | 0.0047 | 64.2308
5.5 | 0.5268 | 0.00923 | 0.0123 | 57.0748
6 | 0.5418 | 0.01048 | 0.0183 | 51.6985
6.5 | 0.5598 | 0.0118 | 0.0236 | 47.4407
7 | 0.5955 | 0.01258 | 0.0259 | 47.337
7.5 | 0.6338 | 0.0133 | 0.0278 | 47.6541
8 | 0.6736 | 0.01398 | 0.0293 | 48.1831
8.5 | 0.7099 | 0.01481 | 0.0313 | 47.9338
9 | 0.75 | 0.01548 | 0.0327 | 48.4496
9.5 | 0.7872 | 0.01629 | 0.0344 | 48.3241
10 | 0.823 | 0.01722 | 0.0362 | 47.7933
10.5 | 0.8594 | 0.01816 | 0.0378 | 47.3238
11 | 0.8964 | 0.01907 | 0.0393 | 47.0058
11.5 | 0.9315 | 0.0201 | 0.0409 | 46.3433
12 | 0.9664 | 0.02121 | 0.0424 | 45.5634
12.5 | 0.9964 | 0.02258 | 0.0444 | 44.1275
13 | 1.028 | 0.02392 | 0.046 | 42.9766
13.5 | 1.0621 | 0.02518 | 0.0472 | 42.1803
14 | 1.0935 | 0.02658 | 0.0487 | 41.14
14.5 | 1.1229 | 0.02819 | 0.0501 | 39.8333
15 | 1.1523 | 0.02983 | 0.0515 | 38.6289
15.5 | 1.1757 | 0.03193 | 0.0532 | 36.8212
16 | 1.1976 | 0.0342 | 0.0547 | 35.0175
16.5 | 1.2172 | 0.03677 | 0.0562 | 33.1031
17 | 1.2392 | 0.03919 | 0.0573 | 31.6203
17.5 | 1.2567 | 0.04209 | 0.0585 | 29.8574
18 | 1.2755 | 0.04496 | 0.0593 | 28.3697
18.5 | 1.2932 | 0.04794 | 0.06 | 26.9754
19 | 1.3056 | 0.0511 | 0.0614 | 25.5499
19.5 | 1.339 | 0.05594 | 0.0559 | 23.9364
20 | 1.3434 | 0.06087 | 0.0556 | 22.07

## 61. Re 3M Mach 0.25 (1)
BIGFOIL.COM POLAR EXPORT
NACA66-119 a=0.0
NACA66-119 a=0.0 |  |  |  | Cl Max: | 1.269 | at alpha= | 12.5 | deg
JavaFoil+Calcfoil stall+Eppler ext transition |  |  |  | L/D Max: | 112.194 | at alpha= | 3.5 | deg
Re: | 3000000 |  |  | Cd Min: | 0.00396 | at alpha= | 2 | deg
Mach: | 0.25 |  |  | Cl=0 at alpha= | -0.50769 | deg
|  |  |  | @ Cl=0.1, Cd= | 0.0043761
|  |  |  | @ Cl=0.4, Cd= | 0.0044062
|  |  |  | @ Cl=0.6, Cd= | 0.008174
alpha (deg) | Cl | Cd | Cm | Cl/Cd
-18 | -0.758 | 0.14759 | 0.019 | -5.134
-17.5 | -0.803 | 0.13997 | 0.019 | -5.738
-17 | -0.845 | 0.12924 | 0.019 | -6.539
-16.5 | -0.882 | 0.12313 | 0.018 | -7.164
-16 | -0.916 | 0.11561 | 0.019 | -7.927
-15.5 | -0.948 | 0.10657 | 0.019 | -8.895
-15 | -0.975 | 0.09763 | 0.02 | -9.983
-14.5 | -1.14 | 0.03034 | 0.029 | -37.579
-14 | -1.16 | 0.02615 | 0.029 | -44.375
-13.5 | -1.169 | 0.02394 | 0.028 | -48.816
-13 | -1.17 | 0.02212 | 0.027 | -52.87
-12.5 | -1.163 | 0.02094 | 0.025 | -55.523
-12 | -1.151 | 0.01979 | 0.024 | -58.154
-11.5 | -1.133 | 0.01877 | 0.023 | -60.382
-11 | -1.111 | 0.01768 | 0.022 | -62.833
-10.5 | -1.084 | 0.01682 | 0.02 | -64.464
-10 | -1.052 | 0.016 | 0.019 | -65.744
-9.5 | -1.016 | 0.0152 | 0.018 | -66.841
-9 | -0.976 | 0.01454 | 0.016 | -67.158
-8.5 | -0.933 | 0.01383 | 0.015 | -67.489
-8 | -0.887 | 0.01352 | 0.014 | -65.583
-7.5 | -0.838 | 0.0126 | 0.012 | -66.471
-7 | -0.786 | 0.01205 | 0.011 | -65.215
-6.5 | -0.732 | 0.01157 | 0.01 | -63.282
-6 | -0.676 | 0.01117 | 0.008 | -60.576
-5.5 | -0.619 | 0.01072 | 0.007 | -57.755
-5 | -0.56 | 0.01032 | 0.006 | -54.314
-4.5 | -0.501 | 0.00997 | 0.004 | -50.212
-4 | -0.44 | 0.00963 | 0.003 | -45.651
-3.5 | -0.378 | 0.00931 | 0.001 | -40.596
-3 | -0.316 | 0.00903 | 0 | -34.951
-2.5 | -0.257 | 0.00443 | -0.002 | -57.931
-2 | -0.193 | 0.0044 | -0.003 | -43.728
-1.5 | -0.128 | 0.00439 | -0.004 | -29.26
-1 | -0.064 | 0.00441 | -0.006 | -14.393
-0.5 | 0.001 | 0.00443 | -0.007 | 0.303
0 | 0.066 | 0.00435 | -0.009 | 15.212
0.5 | 0.131 | 0.0044 | -0.01 | 29.812
1 | 0.196 | 0.00442 | -0.012 | 44.287
1.5 | 0.26 | 0.00417 | -0.013 | 62.454
2 | 0.325 | 0.00396 | -0.015 | 82.002
2.5 | 0.387 | 0.00439 | -0.016 | 88.286
3 | 0.451 | 0.00447 | -0.017 | 100.765
3.5 | 0.513 | 0.00458 | -0.019 | 112.194
4 | 0.573 | 0.00569 | -0.02 | 100.653
4.5 | 0.628 | 0.01075 | -0.021 | 58.386
5 | 0.687 | 0.01118 | -0.023 | 61.49
5.5 | 0.746 | 0.01164 | -0.024 | 64.086
6 | 0.803 | 0.01211 | -0.025 | 66.318
6.5 | 0.859 | 0.01264 | -0.027 | 67.956
7 | 0.913 | 0.01319 | -0.028 | 69.207
7.5 | 0.965 | 0.01381 | -0.03 | 69.904
8 | 1.015 | 0.01445 | -0.031 | 70.263
8.5 | 1.062 | 0.01514 | -0.032 | 70.152
9 | 1.105 | 0.01583 | -0.033 | 69.79
9.5 | 1.143 | 0.01664 | -0.035 | 68.692
10 | 1.177 | 0.01746 | -0.036 | 67.425
10.5 | 1.207 | 0.01834 | -0.037 | 65.809
11 | 1.231 | 0.01933 | -0.039 | 63.686
11.5 | 1.25 | 0.02034 | -0.04 | 61.429
12 | 1.262 | 0.02144 | -0.041 | 58.885
12.5 | 1.269 | 0.02258 | -0.042 | 56.19
13 | 1.268 | 0.02392 | -0.043 | 53.015
13.5 | 1.261 | 0.02553 | -0.045 | 49.385
14 | 1.247 | 0.02746 | -0.046 | 45.401
14.5 | 1.225 | 0.02937 | -0.047 | 41.73
15 | 1.197 | 0.03193 | -0.048 | 37.472
15.5 | 1.155 | 0.03666 | -0.048 | 31.501
16 | 0.985 | 0.10172 | -0.036 | 9.684
16.5 | 0.934 | 0.11791 | -0.033 | 7.919
17 | 0.886 | 0.12945 | -0.03 | 6.846
17.5 | 0.839 | 0.13984 | -0.029 | 5.999

## 62. Re 3M Mach 0.25 (2)
BIGFOIL.COM POLAR EXPORT
NACA66-119 a=0.0
NACA66-119 a=0.0 |  |  |  | Cl Max: | 1.2242 | at alpha= | 19 | deg
XFOIL ncrit=9 |  |  |  | L/D Max: | 96 | at alpha= | 3 | deg
Re: | 3000000 |  |  | Cd Min: | 0.0966 | at alpha= | -20 | deg
Mach: | 0.25 |  |  | Cl=0 at alpha= | -0.51351 | deg
|  |  |  | @ Cl=0.1, Cd= | 0.00459
|  |  |  | @ Cl=0.4, Cd= | 0.004538
|  |  |  | @ Cl=0.6, Cd= | 0.013765
alpha (deg) | Cl | Cd | Cm | Cl/Cd
-20 | -1.0401 | 0.0966 | -0.0664 | -10.7671
-19.5 | -1.0739 | 0.08382 | -0.0735 | -12.812
-19 | -1.1039 | 0.07258 | -0.0787 | -15.2094
-18.5 | -1.1144 | 0.06452 | -0.0815 | -17.2722
-18 | -1.1385 | 0.05581 | -0.0832 | -20.3996
-17.5 | -1.1503 | 0.04905 | -0.0832 | -23.4516
-17 | -1.1435 | 0.04451 | -0.0824 | -25.6909
-16.5 | -1.1302 | 0.04074 | -0.0813 | -27.7418
-16 | -1.1139 | 0.03744 | -0.0797 | -29.7516
-15.5 | -1.0904 | 0.03483 | -0.0782 | -31.3063
-15 | -1.0718 | 0.032 | -0.076 | -33.4937
-14 | -1.0151 | 0.02799 | -0.0723 | -36.2665
-13.5 | -0.9853 | 0.02619 | -0.0703 | -37.6212
-12.5 | -0.9299 | 0.0226 | -0.0652 | -41.146
-12 | -0.8967 | 0.02119 | -0.063 | -42.3171
-11.5 | -0.8623 | 0.01992 | -0.0609 | -43.2882
-11 | -0.8244 | 0.01887 | -0.059 | -43.6884
-10.5 | -0.7865 | 0.01786 | -0.057 | -44.037
-10 | -0.7474 | 0.01691 | -0.0551 | -44.1987
-9.5 | -0.7068 | 0.01608 | -0.0534 | -43.9552
-9 | -0.6715 | 0.01503 | -0.0508 | -44.6773
-8.5 | -0.632 | 0.01423 | -0.0488 | -44.4132
-8 | -0.59 | 0.01355 | -0.0471 | -43.5424
-7.5 | -0.5478 | 0.01292 | -0.0454 | -42.3994
-7 | -0.5073 | 0.01222 | -0.0433 | -41.5139
-6.5 | -0.4655 | 0.01159 | -0.0414 | -40.1639
-6 | -0.4221 | 0.01104 | -0.0398 | -38.2337
-5.5 | -0.3804 | 0.01046 | -0.0378 | -36.3671
-5 | -0.3373 | 0.00996 | -0.0359 | -33.8655
-4 | -0.2893 | 0.00813 | -0.0253 | -35.5843
-3.5 | -0.2858 | 0.00725 | -0.0155 | -39.4207
-3 | -0.2695 | 0.00608 | -0.0084 | -44.3257
-2.5 | -0.2456 | 0.00464 | -0.0028 | -52.931
-2 | -0.1855 | 0.00456 | -0.0037 | -40.6798
-1.5 | -0.1231 | 0.00458 | -0.0051 | -26.8777
-1 | -0.0612 | 0.00459 | -0.0064 | -13.3333
-0.5 | 0.0017 | 0.00466 | -0.0079 | 0.36481
0 | 0.0642 | 0.00459 | -0.0094 | 13.9869
0.5 | 0.1262 | 0.00459 | -0.0108 | 27.4946
1 | 0.1886 | 0.00458 | -0.0123 | 41.179
1.5 | 0.2513 | 0.00454 | -0.0138 | 55.3524
2 | 0.3137 | 0.00452 | -0.0153 | 69.4027
2.5 | 0.3755 | 0.00453 | -0.0166 | 82.8918
3 | 0.4368 | 0.00455 | -0.0178 | 96
3.5 | 0.4806 | 0.00521 | -0.0156 | 92.2457
4 | 0.5022 | 0.00637 | -0.0094 | 78.8383
4.5 | 0.5056 | 0.00728 | 0.0006 | 69.4505
5 | 0.5059 | 0.00855 | 0.0104 | 59.1696
5.5 | 0.5136 | 0.00996 | 0.0181 | 51.5663
6 | 0.5282 | 0.01135 | 0.0242 | 46.5374
6.5 | 0.5475 | 0.01274 | 0.0294 | 42.9749
7 | 0.5866 | 0.0135 | 0.0315 | 43.4519
7.5 | 0.626 | 0.01428 | 0.0335 | 43.8375
8 | 0.6661 | 0.01507 | 0.0353 | 44.2004
8.5 | 0.7042 | 0.01596 | 0.0373 | 44.1228
9 | 0.7448 | 0.01676 | 0.039 | 44.4391
9.5 | 0.7814 | 0.01776 | 0.0411 | 43.9977
10 | 0.8187 | 0.01878 | 0.0431 | 43.5942
10.5 | 0.8564 | 0.01984 | 0.0449 | 43.1653
11.5 | 0.928 | 0.02225 | 0.0487 | 41.7079
12 | 0.9575 | 0.02386 | 0.0512 | 40.1299
12.5 | 0.9915 | 0.02532 | 0.053 | 39.1588
13 | 1.0235 | 0.02688 | 0.0549 | 38.0766
13.5 | 1.0564 | 0.02851 | 0.0566 | 37.0537
14 | 1.0849 | 0.03046 | 0.0585 | 35.6172
14.5 | 1.1129 | 0.03249 | 0.0603 | 34.2536
15 | 1.132 | 0.03528 | 0.0625 | 32.0862
15.5 | 1.145 | 0.03861 | 0.0647 | 29.6555
16 | 1.1683 | 0.04139 | 0.0659 | 28.2266
16.5 | 1.1863 | 0.0447 | 0.0672 | 26.5391
17 | 1.1997 | 0.04857 | 0.0682 | 24.7004
17.5 | 1.2069 | 0.05326 | 0.0688 | 22.6605
18 | 1.2153 | 0.05807 | 0.0688 | 20.9282
18.5 | 1.2224 | 0.06325 | 0.0684 | 19.3265
19 | 1.2242 | 0.06922 | 0.0674 | 17.6856
19.5 | 1.2165 | 0.07619 | 0.066 | 15.9667
20 | 1.2186 | 0.08603 | 0.0583 | 14.1648

## 63. Re 3M Mach 0.50 (1)
BIGFOIL.COM POLAR EXPORT
NACA66-119 a=0.0
NACA66-119 a=0.0 |  |  |  | Cl Max: | 1.155 | at alpha= | 20 | deg
JavaFoil+Calcfoil stall+Eppler ext transition |  |  |  | L/D Max: | 114.272 | at alpha= | 3.5 | deg
Re: | 3000000 |  |  | Cd Min: | 0.00416 | at alpha= | -1.5 | deg
Mach: | 0.5 |  |  | Cl=0 at alpha= | -0.50694 | deg
|  |  |  | @ Cl=0.1, Cd= | 0.0042332
|  |  |  | @ Cl=0.4, Cd= | 0.004749
|  |  |  | @ Cl=0.6, Cd= | 0.0086002
alpha (deg) | Cl | Cd | Cm | Cl/Cd
-20 | -1.099 | 0.17145 | 0.029 | -6.412
-19.5 | -1.075 | 0.16534 | 0.029 | -6.5
-19 | -1.043 | 0.16058 | 0.027 | -6.496
-18.5 | -1.015 | 0.15456 | 0.026 | -6.568
-18 | -0.987 | 0.14957 | 0.025 | -6.602
-17.5 | -0.962 | 0.14719 | 0.025 | -6.536
-17 | -0.931 | 0.1415 | 0.023 | -6.579
-16.5 | -0.903 | 0.13584 | 0.022 | -6.646
-16 | -0.875 | 0.12968 | 0.021 | -6.746
-15.5 | -0.849 | 0.12706 | 0.021 | -6.678
-15 | -0.818 | 0.12033 | 0.018 | -6.8
-14.5 | -0.79 | 0.11483 | 0.017 | -6.881
-14 | -0.763 | 0.11119 | 0.017 | -6.858
-13.5 | -0.735 | 0.10638 | 0.016 | -6.908
-13 | -0.707 | 0.10741 | 0.015 | -6.584
-12.5 | -0.678 | 0.09754 | 0.014 | -6.95
-12 | -0.65 | 0.0939 | 0.013 | -6.924
-11.5 | -0.622 | 0.11322 | 0.012 | -5.492
-11 | -0.594 | 0.08489 | 0.012 | -7.003
-10.5 | -0.567 | 0.06613 | 0.012 | -8.581
-10 | -0.538 | 0.07745 | 0.01 | -6.945
-9.5 | -0.51 | 0.0631 | 0.01 | -8.089
-9 | -0.485 | 0.05626 | 0.01 | -8.618
-8.5 | -0.853 | 0.01781 | 0.017 | -47.911
-8 | -0.878 | 0.01663 | 0.015 | -52.838
-7.5 | -0.864 | 0.01557 | 0.014 | -55.522
-7 | -0.831 | 0.01462 | 0.012 | -56.88
-6.5 | -0.787 | 0.01381 | 0.011 | -56.98
-6 | -0.735 | 0.01302 | 0.009 | -56.433
-5.5 | -0.677 | 0.01241 | 0.008 | -54.605
-5 | -0.616 | 0.01187 | 0.006 | -51.938
-4.5 | -0.552 | 0.01135 | 0.005 | -48.68
-4 | -0.486 | 0.01093 | 0.003 | -44.497
-3.5 | -0.419 | 0.01048 | 0.001 | -39.96
-3 | -0.35 | 0.01009 | 0 | -34.712
-2.5 | -0.281 | 0.00974 | -0.002 | -28.808
-2 | -0.214 | 0.00422 | -0.003 | -50.64
-1.5 | -0.143 | 0.00416 | -0.005 | -34.278
-1 | -0.071 | 0.00449 | -0.007 | -15.72
-0.5 | 0.001 | 0.00451 | -0.008 | 0.331
0 | 0.074 | 0.00416 | -0.01 | 17.652
0.5 | 0.145 | 0.00436 | -0.011 | 33.313
1 | 0.217 | 0.00466 | -0.013 | 46.643
1.5 | 0.289 | 0.00468 | -0.015 | 61.745
2 | 0.36 | 0.00472 | -0.016 | 76.269
2.5 | 0.429 | 0.00477 | -0.018 | 90.03
3 | 0.5 | 0.00487 | -0.019 | 102.686
3.5 | 0.569 | 0.00498 | -0.021 | 114.272
4 | 0.628 | 0.01187 | -0.022 | 52.918
4.5 | 0.694 | 0.01242 | -0.024 | 55.853
5 | 0.758 | 0.013 | -0.025 | 58.289
5.5 | 0.819 | 0.01368 | -0.027 | 59.88
6 | 0.878 | 0.01447 | -0.028 | 60.684
6.5 | 0.932 | 0.01522 | -0.03 | 61.248
7 | 0.981 | 0.0161 | -0.031 | 60.943
7.5 | 1.022 | 0.01706 | -0.033 | 59.898
8 | 1.052 | 0.01816 | -0.034 | 57.897
8.5 | 1.061 | 0.01951 | -0.036 | 54.39
9 | 1.017 | 0.02093 | -0.037 | 48.603
9.5 | 0.567 | 0.06733 | -0.018 | 8.417
10 | 0.596 | 0.06528 | -0.021 | 9.136
10.5 | 0.623 | 0.07304 | -0.02 | 8.53
11 | 0.65 | 0.08683 | -0.02 | 7.491
11.5 | 0.679 | 0.0938 | -0.021 | 7.237
12 | 0.707 | 0.09585 | -0.022 | 7.372
12.5 | 0.734 | 0.09926 | -0.023 | 7.397
13 | 0.762 | 0.10282 | -0.024 | 7.409
13.5 | 0.791 | 0.11137 | -0.026 | 7.101
14 | 0.818 | 0.11169 | -0.027 | 7.328
14.5 | 0.846 | 0.11526 | -0.027 | 7.339
15 | 0.874 | 0.12079 | -0.029 | 7.235
15.5 | 0.905 | 0.12969 | -0.032 | 6.982
16 | 0.93 | 0.13065 | -0.032 | 7.122
16.5 | 0.958 | 0.13714 | -0.033 | 6.989
17 | 0.99 | 0.14362 | -0.036 | 6.894
17.5 | 1.015 | 0.14741 | -0.036 | 6.886
18 | 1.043 | 0.15096 | -0.037 | 6.908
18.5 | 1.073 | 0.15485 | -0.039 | 6.93
19 | 1.104 | 0.16557 | -0.041 | 6.665
19.5 | 1.127 | 0.16746 | -0.041 | 6.73
20 | 1.155 | 0.17235 | -0.042 | 6.699

## 64. Re 3M Mach 0.50 (2)
BIGFOIL.COM POLAR EXPORT
NACA66-119 a=0.0
NACA66-119 a=0.0 |  |  |  | Cl Max: | 0.8762 | at alpha= | 12 | deg
XFOIL ncrit=9 |  |  |  | L/D Max: | 102.111 | at alpha= | 3 | deg
Re: | 3000000 |  |  | Cd Min: | 0.15382 | at alpha= | -16.5 | deg
Mach: | 0.5 |  |  | Cl=0 at alpha= | -0.51743 | deg
|  |  |  | @ Cl=0.1, Cd= | 0.0050274
|  |  |  | @ Cl=0.4, Cd= | 0.0049046
|  |  |  | @ Cl=0.6, Cd= | 0.019135
alpha (deg) | Cl | Cd | Cm | Cl/Cd
-16.5 | -0.4985 | 0.15382 | -0.05 | -3.2408
-16 | -0.4938 | 0.14393 | -0.0558 | -3.4308
-15.5 | -0.4951 | 0.13295 | -0.0622 | -3.724
-15 | -0.5155 | 0.11868 | -0.0704 | -4.3436
-14.5 | -0.5568 | 0.10098 | -0.0807 | -5.514
-14 | -0.6029 | 0.08347 | -0.0924 | -7.223
-13.5 | -0.6352 | 0.07032 | -0.1006 | -9.033
-13 | -0.6709 | 0.05875 | -0.1057 | -11.4196
-12.5 | -0.712 | 0.04844 | -0.1073 | -14.6986
-12 | -0.736 | 0.04087 | -0.1058 | -18.0083
-11.5 | -0.7405 | 0.0354 | -0.1027 | -20.9181
-11 | -0.7366 | 0.03083 | -0.0985 | -23.8923
-10.5 | -0.7151 | 0.0277 | -0.0942 | -25.8159
-10 | -0.6899 | 0.02509 | -0.0898 | -27.497
-9.5 | -0.6599 | 0.02295 | -0.0855 | -28.7538
-9 | -0.6238 | 0.02122 | -0.0817 | -29.3968
-8.5 | -0.5925 | 0.01939 | -0.0774 | -30.557
-8 | -0.5509 | 0.01807 | -0.0742 | -30.487
-7.5 | -0.5081 | 0.01689 | -0.071 | -30.0829
-7 | -0.4619 | 0.0159 | -0.0683 | -29.0503
-6.5 | -0.4185 | 0.01489 | -0.0653 | -28.1061
-6 | -0.3717 | 0.01406 | -0.0628 | -26.4367
-5.5 | -0.3243 | 0.01329 | -0.0604 | -24.4018
-5 | -0.2776 | 0.01254 | -0.0579 | -22.1372
-4.5 | -0.2317 | 0.01182 | -0.0554 | -19.6024
-4 | -0.2132 | 0.0104 | -0.0488 | -20.5
-3.5 | -0.2208 | 0.00847 | -0.0377 | -26.0685
-3 | -0.2448 | 0.00685 | -0.0223 | -35.7372
-2.5 | -0.2721 | 0.00506 | -0.0052 | -53.7747
-2 | -0.2101 | 0.00487 | -0.0048 | -43.1417
-1.5 | -0.1397 | 0.00492 | -0.006 | -28.3943
-1 | -0.0692 | 0.00499 | -0.0074 | -13.8677
-0.5 | 0.0025 | 0.00504 | -0.009 | 0.49603
0 | 0.0737 | 0.00502 | -0.0107 | 14.6813
0.5 | 0.1448 | 0.00504 | -0.0123 | 28.7302
1 | 0.2165 | 0.005 | -0.014 | 43.3
1.5 | 0.288 | 0.00498 | -0.0156 | 57.8313
2 | 0.3581 | 0.00494 | -0.0169 | 72.4899
2.5 | 0.4292 | 0.00488 | -0.0182 | 87.9508
3 | 0.4983 | 0.00488 | -0.019 | 102.1107
3.5 | 0.5156 | 0.00587 | -0.01 | 87.8365
4 | 0.4879 | 0.0072 | 0.0071 | 67.7639
4.5 | 0.4795 | 0.009 | 0.0189 | 53.2778
5 | 0.4713 | 0.01115 | 0.0298 | 42.2691
5.5 | 0.4668 | 0.01339 | 0.0394 | 34.8618
6 | 0.4736 | 0.01547 | 0.047 | 30.6141
7 | 0.5506 | 0.0179 | 0.0535 | 30.7598
7.5 | 0.5952 | 0.01899 | 0.056 | 31.3428
8 | 0.6373 | 0.02026 | 0.0589 | 31.4561
8.5 | 0.6802 | 0.02157 | 0.0616 | 31.5345
9 | 0.72 | 0.02312 | 0.0646 | 31.1419
9.5 | 0.7572 | 0.02489 | 0.0679 | 30.4219
10 | 0.7914 | 0.02693 | 0.0713 | 29.3873
10.5 | 0.8205 | 0.02935 | 0.075 | 27.9557
11 | 0.8457 | 0.03215 | 0.0786 | 26.3048
11.5 | 0.8658 | 0.03546 | 0.0822 | 24.4162
12 | 0.8762 | 0.03963 | 0.0858 | 22.1095
13 | 0.8739 | 0.05083 | 0.0908 | 17.1926
13.5 | 0.8552 | 0.05884 | 0.091 | 14.5343
14 | 0.8325 | 0.06824 | 0.0888 | 12.1996
14.5 | 0.8108 | 0.07857 | 0.0845 | 10.3195
15 | 0.7849 | 0.09039 | 0.0781 | 8.6835
15.5 | 0.7567 | 0.1035 | 0.07 | 7.3111
16 | 0.7377 | 0.11615 | 0.0618 | 6.3513
16.5 | 0.7126 | 0.13035 | 0.0527 | 5.4668
17 | 0.6803 | 0.14615 | 0.043 | 4.6548

## 65. Re 4M Mach 0.00 (1)
BIGFOIL.COM POLAR EXPORT
NACA66-119 a=0.0
NACA66-119 a=0.0 |  |  |  | Cl Max: | 1.373 | at alpha= | 15 | deg
JavaFoil+Calcfoil stall+Eppler ext transition |  |  |  | L/D Max: | 102.354 | at alpha= | 3 | deg
Re: | 4000000 |  |  | Cd Min: | 0.004 | at alpha= | -1 | deg
Mach: | 0 |  |  | Cl=0 at alpha= | -0.50806 | deg
|  |  |  | @ Cl=0.1, Cd= | 0.0040243
|  |  |  | @ Cl=0.4, Cd= | 0.0042334
|  |  |  | @ Cl=0.6, Cd= | 0.0091273
alpha (deg) | Cl | Cd | Cm | Cl/Cd
-20 | -1.065 | 0.11765 | 0.032 | -9.052
-19.5 | -1.072 | 0.1206 | 0.03 | -8.893
-19 | -1.209 | 0.04534 | 0.038 | -26.662
-18.5 | -1.235 | 0.03906 | 0.037 | -31.617
-18 | -1.241 | 0.04023 | 0.036 | -30.857
-17.5 | -1.264 | 0.03455 | 0.035 | -36.58
-17 | -1.283 | 0.02992 | 0.035 | -42.874
-16.5 | -1.292 | 0.02765 | 0.034 | -46.723
-16 | -1.296 | 0.02637 | 0.033 | -49.13
-15.5 | -1.297 | 0.02482 | 0.031 | -52.276
-15 | -1.296 | 0.02322 | 0.03 | -55.79
-14.5 | -1.287 | 0.02193 | 0.029 | -58.662
-14 | -1.273 | 0.02091 | 0.028 | -60.905
-13.5 | -1.257 | 0.01964 | 0.027 | -64.005
-13 | -1.237 | 0.01868 | 0.026 | -66.229
-12.5 | -1.214 | 0.01786 | 0.025 | -67.981
-12 | -1.187 | 0.01703 | 0.023 | -69.711
-11.5 | -1.158 | 0.01617 | 0.022 | -71.601
-11 | -1.125 | 0.01544 | 0.021 | -72.844
-10.5 | -1.089 | 0.01476 | 0.02 | -73.81
-10 | -1.051 | 0.01415 | 0.019 | -74.271
-9.5 | -1.009 | 0.01348 | 0.017 | -74.895
-9 | -0.966 | 0.01291 | 0.016 | -74.767
-8.5 | -0.919 | 0.01236 | 0.015 | -74.356
-8 | -0.871 | 0.01185 | 0.013 | -73.478
-7.5 | -0.821 | 0.01134 | 0.012 | -72.387
-7 | -0.769 | 0.01091 | 0.011 | -70.414
-6.5 | -0.715 | 0.01051 | 0.009 | -68.027
-6 | -0.66 | 0.01014 | 0.008 | -65.026
-5.5 | -0.603 | 0.0098 | 0.007 | -61.516
-5 | -0.545 | 0.00946 | 0.005 | -57.679
-4.5 | -0.487 | 0.00915 | 0.004 | -53.196
-4 | -0.428 | 0.00886 | 0.003 | -48.258
-3.5 | -0.367 | 0.00856 | 0.001 | -42.923
-3 | -0.307 | 0.00832 | 0 | -36.857
-2.5 | -0.249 | 0.00406 | -0.001 | -61.331
-2 | -0.187 | 0.00402 | -0.003 | -46.388
-1.5 | -0.124 | 0.00402 | -0.004 | -30.935
-1 | -0.061 | 0.004 | -0.006 | -15.37
-0.5 | 0.001 | 0.00401 | -0.007 | 0.323
0 | 0.064 | 0.00403 | -0.009 | 15.928
0.5 | 0.127 | 0.00402 | -0.01 | 31.55
1 | 0.19 | 0.00404 | -0.011 | 46.928
1.5 | 0.253 | 0.00408 | -0.013 | 61.875
2 | 0.315 | 0.00414 | -0.014 | 76.1
2.5 | 0.377 | 0.0042 | -0.016 | 89.826
3 | 0.439 | 0.00429 | -0.017 | 102.354
3.5 | 0.496 | 0.00536 | -0.018 | 92.618
4 | 0.555 | 0.00592 | -0.02 | 93.734
4.5 | 0.61 | 0.00984 | -0.021 | 62.034
5 | 0.669 | 0.01019 | -0.022 | 65.64
5.5 | 0.726 | 0.01057 | -0.023 | 68.663
6 | 0.782 | 0.01099 | -0.025 | 71.216
6.5 | 0.837 | 0.01142 | -0.026 | 73.313
7 | 0.891 | 0.01192 | -0.027 | 74.798
7.5 | 0.944 | 0.01239 | -0.029 | 76.19
8 | 0.995 | 0.01292 | -0.03 | 76.97
8.5 | 1.043 | 0.01349 | -0.031 | 77.361
9 | 1.088 | 0.01411 | -0.033 | 77.152
9.5 | 1.131 | 0.01469 | -0.034 | 76.964
10 | 1.171 | 0.01539 | -0.035 | 76.09
10.5 | 1.207 | 0.01608 | -0.036 | 75.088
11 | 1.24 | 0.01687 | -0.038 | 73.524
11.5 | 1.27 | 0.01766 | -0.039 | 71.925
12 | 1.296 | 0.01849 | -0.04 | 70.087
12.5 | 1.318 | 0.01944 | -0.041 | 67.8
13 | 1.337 | 0.02038 | -0.042 | 65.607
13.5 | 1.352 | 0.02146 | -0.043 | 62.983
14 | 1.363 | 0.02245 | -0.045 | 60.699
14.5 | 1.37 | 0.02368 | -0.046 | 57.838
15 | 1.373 | 0.02521 | -0.047 | 54.453
15.5 | 1.372 | 0.02662 | -0.048 | 51.544
16 | 1.368 | 0.02811 | -0.049 | 48.677
16.5 | 1.361 | 0.03004 | -0.05 | 45.297
17 | 1.35 | 0.03186 | -0.051 | 42.375
17.5 | 1.335 | 0.03501 | -0.052 | 38.118
18 | 1.318 | 0.03719 | -0.053 | 35.443
18.5 | 1.299 | 0.04021 | -0.053 | 32.295
19 | 1.271 | 0.04588 | -0.054 | 27.716
19.5 | 1.228 | 0.05749 | -0.054 | 21.355
20 | 1.206 | 0.05816 | -0.055 | 20.734

## 66. Re 4M Mach 0.00 (2)
BIGFOIL.COM POLAR EXPORT
NACA66-119 a=0.0
NACA66-119 a=0.0 |  |  |  | Cl Max: | 1.4107 | at alpha= | 20 | deg
XFOIL ncrit=9 |  |  |  | L/D Max: | 91.3274 | at alpha= | 3 | deg
Re: | 4000000 |  |  | Cd Min: | 0.05322 | at alpha= | 20 | deg
Mach: | 0 |  |  | Cl=0 at alpha= | -0.5059 | deg
|  |  |  | @ Cl=0.1, Cd= | 0.00405
|  |  |  | @ Cl=0.4, Cd= | 0.0044046
|  |  |  | @ Cl=0.6, Cd= | 0.011538
alpha (deg) | Cl | Cd | Cm | Cl/Cd
-20 | -1.3517 | 0.04655 | -0.0696 | -29.0376
-19.5 | -1.3385 | 0.04315 | -0.0691 | -31.0197
-19 | -1.3246 | 0.03996 | -0.0683 | -33.1481
-18.5 | -1.2994 | 0.03778 | -0.0678 | -34.3939
-18 | -1.2813 | 0.03514 | -0.0666 | -36.4627
-17.5 | -1.2618 | 0.03269 | -0.0652 | -38.599
-17 | -1.2446 | 0.0302 | -0.0634 | -41.2119
-16.5 | -1.2199 | 0.0283 | -0.062 | -43.106
-16 | -1.1922 | 0.02665 | -0.0606 | -44.7355
-15.5 | -1.1616 | 0.02521 | -0.0593 | -46.077
-14.5 | -1.0999 | 0.02251 | -0.0564 | -48.8627
-14 | -1.0647 | 0.02146 | -0.0553 | -49.6132
-13.5 | -1.0306 | 0.02039 | -0.0539 | -50.5444
-13 | -0.9937 | 0.01945 | -0.0527 | -51.09
-12.5 | -0.959 | 0.01844 | -0.0512 | -52.0065
-12 | -0.9271 | 0.01733 | -0.0491 | -53.4968
-11.5 | -0.8918 | 0.01641 | -0.0474 | -54.3449
-11 | -0.8538 | 0.01561 | -0.0459 | -54.6957
-10.5 | -0.8153 | 0.01486 | -0.0445 | -54.8654
-10 | -0.7759 | 0.01417 | -0.0431 | -54.7565
-9.5 | -0.7361 | 0.01353 | -0.0417 | -54.405
-9 | -0.6954 | 0.01294 | -0.0403 | -53.7403
-8.5 | -0.6583 | 0.01221 | -0.0383 | -53.9148
-8 | -0.6179 | 0.01161 | -0.0367 | -53.2214
-7.5 | -0.5759 | 0.01109 | -0.0353 | -51.9297
-7 | -0.5338 | 0.0106 | -0.0339 | -50.3585
-6.5 | -0.4936 | 0.01008 | -0.032 | -48.9683
-6 | -0.4519 | 0.00963 | -0.0304 | -46.9263
-5.5 | -0.4098 | 0.00922 | -0.0287 | -44.4469
-5 | -0.369 | 0.00882 | -0.0267 | -41.8367
-4.5 | -0.3311 | 0.0084 | -0.0241 | -39.4167
-4 | -0.3114 | 0.00781 | -0.0176 | -39.872
-3.5 | -0.2848 | 0.007 | -0.0127 | -40.6857
-3 | -0.2527 | 0.00613 | -0.009 | -41.2235
-2.5 | -0.2208 | 0.00498 | -0.0053 | -44.3373
-2 | -0.1783 | 0.00406 | -0.0035 | -43.9163
-1.5 | -0.1191 | 0.004 | -0.0048 | -29.775
-1 | -0.0586 | 0.00402 | -0.0062 | -14.5771
-0.5 | 0.0007 | 0.00403 | -0.0075 | 0.1737
0 | 0.0614 | 0.00405 | -0.009 | 15.1605
0.5 | 0.1222 | 0.00405 | -0.0106 | 30.1728
1 | 0.1829 | 0.00404 | -0.0122 | 45.2723
1.5 | 0.243 | 0.00407 | -0.0136 | 59.7052
2 | 0.3033 | 0.00407 | -0.0151 | 74.5209
2.5 | 0.3629 | 0.00407 | -0.0164 | 89.1646
3 | 0.4128 | 0.00452 | -0.0159 | 91.3274
3.5 | 0.4521 | 0.00537 | -0.0136 | 84.1899
4 | 0.4811 | 0.00633 | -0.0092 | 76.0032
4.5 | 0.5014 | 0.00718 | -0.0031 | 69.8329
5 | 0.5112 | 0.00794 | 0.0052 | 64.3829
5.5 | 0.5217 | 0.00912 | 0.0124 | 57.2039
6 | 0.5451 | 0.01013 | 0.0171 | 53.8105
6.5 | 0.5729 | 0.0111 | 0.0209 | 51.6126
7 | 0.6113 | 0.01172 | 0.0228 | 52.1587
7.5 | 0.6509 | 0.01231 | 0.0245 | 52.8757
8 | 0.6896 | 0.01297 | 0.0262 | 53.1689
8.5 | 0.729 | 0.01362 | 0.0278 | 53.5242
9 | 0.7683 | 0.01431 | 0.0293 | 53.6897
9.5 | 0.8047 | 0.01515 | 0.0311 | 53.1155
10 | 0.8436 | 0.01587 | 0.0324 | 53.1569
10.5 | 0.8807 | 0.01667 | 0.034 | 52.8314
11 | 0.9175 | 0.01754 | 0.0355 | 52.309
11.5 | 0.9502 | 0.01864 | 0.0374 | 50.9764
12 | 0.9867 | 0.01957 | 0.0387 | 50.419
12.5 | 1.0208 | 0.02064 | 0.0403 | 49.4574
13 | 1.0559 | 0.02171 | 0.0415 | 48.6366
13.5 | 1.089 | 0.02288 | 0.0429 | 47.5962
14 | 1.1217 | 0.02414 | 0.0443 | 46.4664
14.5 | 1.1503 | 0.02565 | 0.0459 | 44.846
15 | 1.1753 | 0.02744 | 0.0478 | 42.8316
15.5 | 1.2063 | 0.02893 | 0.0489 | 41.6972
16 | 1.2328 | 0.03072 | 0.0502 | 40.1302
16.5 | 1.2615 | 0.03244 | 0.0512 | 38.8872
17 | 1.2858 | 0.0345 | 0.0524 | 37.2696
17.5 | 1.3093 | 0.03668 | 0.0535 | 35.6952
18 | 1.331 | 0.03907 | 0.0545 | 34.0671
19 | 1.3676 | 0.04452 | 0.0564 | 30.7188
19.5 | 1.3776 | 0.04778 | 0.0577 | 28.8321
20 | 1.4107 | 0.05322 | 0.0512 | 26.507

## 67. Re 4M Mach 0.10 (1)
BIGFOIL.COM POLAR EXPORT
NACA66-119 a=0.0
NACA66-119 a=0.0 |  |  |  | Cl Max: | 1.355 | at alpha= | 14.5 | deg
JavaFoil+Calcfoil stall+Eppler ext transition |  |  |  | L/D Max: | 102.765 | at alpha= | 3 | deg
Re: | 4000000 |  |  | Cd Min: | 0.00402 | at alpha= | -0.5 | deg
Mach: | 0.1 |  |  | Cl=0 at alpha= | -0.50794 | deg
|  |  |  | @ Cl=0.1, Cd= | 0.0040525
|  |  |  | @ Cl=0.4, Cd= | 0.0042305
|  |  |  | @ Cl=0.6, Cd= | 0.0089658
alpha (deg) | Cl | Cd | Cm | Cl/Cd
-20 | -0.995 | 0.13971 | 0.028 | -7.119
-19.5 | -1.025 | 0.12441 | 0.029 | -8.236
-19 | -1.078 | 0.09268 | 0.032 | -11.626
-18.5 | -1.058 | 0.11635 | 0.028 | -9.091
-18 | -1.107 | 0.0872 | 0.03 | -12.696
-17.5 | -1.233 | 0.03408 | 0.035 | -36.178
-17 | -1.25 | 0.03126 | 0.035 | -39.991
-16.5 | -1.264 | 0.0289 | 0.034 | -43.726
-16 | -1.274 | 0.02671 | 0.033 | -47.676
-15.5 | -1.278 | 0.02511 | 0.032 | -50.919
-15 | -1.279 | 0.02396 | 0.031 | -53.386
-14.5 | -1.273 | 0.02237 | 0.029 | -56.919
-14 | -1.262 | 0.02128 | 0.028 | -59.323
-13.5 | -1.249 | 0.02002 | 0.027 | -62.366
-13 | -1.231 | 0.01898 | 0.026 | -64.845
-12.5 | -1.209 | 0.01803 | 0.025 | -67.084
-12 | -1.184 | 0.01714 | 0.024 | -69.097
-11.5 | -1.156 | 0.01636 | 0.022 | -70.66
-11 | -1.124 | 0.01562 | 0.021 | -71.987
-10.5 | -1.09 | 0.01491 | 0.02 | -73.112
-10 | -1.052 | 0.01426 | 0.019 | -73.788
-9.5 | -1.011 | 0.01363 | 0.017 | -74.201
-9 | -0.968 | 0.01305 | 0.016 | -74.192
-8.5 | -0.922 | 0.0125 | 0.015 | -73.774
-8 | -0.874 | 0.01196 | 0.013 | -73.039
-7.5 | -0.824 | 0.01144 | 0.012 | -72.015
-7 | -0.771 | 0.01101 | 0.011 | -70.098
-6.5 | -0.718 | 0.01056 | 0.009 | -67.971
-6 | -0.662 | 0.01019 | 0.008 | -65.013
-5.5 | -0.606 | 0.00983 | 0.007 | -61.617
-5 | -0.548 | 0.00949 | 0.005 | -57.726
-4.5 | -0.489 | 0.00918 | 0.004 | -53.266
-4 | -0.43 | 0.00888 | 0.003 | -48.391
-3.5 | -0.369 | 0.00862 | 0.001 | -42.842
-3 | -0.308 | 0.00835 | 0 | -36.911
-2.5 | -0.25 | 0.00406 | -0.002 | -61.542
-2 | -0.187 | 0.00407 | -0.003 | -46.072
-1.5 | -0.125 | 0.00406 | -0.004 | -30.747
-1 | -0.062 | 0.00405 | -0.006 | -15.261
-0.5 | 0.001 | 0.00402 | -0.007 | 0.324
0 | 0.064 | 0.00403 | -0.009 | 15.993
0.5 | 0.128 | 0.00407 | -0.01 | 31.355
1 | 0.191 | 0.00405 | -0.011 | 47.057
1.5 | 0.254 | 0.00408 | -0.013 | 62.132
2 | 0.317 | 0.00416 | -0.014 | 76.257
2.5 | 0.379 | 0.0042 | -0.016 | 90.216
3 | 0.441 | 0.00429 | -0.017 | 102.765
3.5 | 0.498 | 0.0054 | -0.018 | 92.351
4 | 0.558 | 0.00598 | -0.02 | 93.239
4.5 | 0.613 | 0.00989 | -0.021 | 62.013
5 | 0.672 | 0.01024 | -0.022 | 65.59
5.5 | 0.729 | 0.01063 | -0.024 | 68.58
6 | 0.786 | 0.01104 | -0.025 | 71.138
6.5 | 0.841 | 0.01153 | -0.026 | 72.943
7 | 0.895 | 0.01199 | -0.028 | 74.639
7.5 | 0.947 | 0.0125 | -0.029 | 75.788
8 | 0.998 | 0.01301 | -0.03 | 76.694
8.5 | 1.047 | 0.0136 | -0.031 | 76.967
9 | 1.091 | 0.01422 | -0.033 | 76.73
9.5 | 1.134 | 0.01486 | -0.034 | 76.308
10 | 1.173 | 0.01553 | -0.035 | 75.493
10.5 | 1.208 | 0.01627 | -0.036 | 74.26
11 | 1.24 | 0.01706 | -0.038 | 72.717
11.5 | 1.269 | 0.01787 | -0.039 | 71.01
12 | 1.293 | 0.0187 | -0.04 | 69.165
12.5 | 1.314 | 0.01971 | -0.041 | 66.652
13 | 1.33 | 0.02069 | -0.042 | 64.291
13.5 | 1.343 | 0.02182 | -0.044 | 61.546
14 | 1.351 | 0.02283 | -0.045 | 59.192
14.5 | 1.355 | 0.02411 | -0.046 | 56.206
15 | 1.355 | 0.02573 | -0.047 | 52.654
15.5 | 1.351 | 0.02738 | -0.048 | 49.328
16 | 1.343 | 0.02905 | -0.049 | 46.233
16.5 | 1.332 | 0.03087 | -0.05 | 43.14
17 | 1.315 | 0.03372 | -0.051 | 38.998
17.5 | 1.296 | 0.03641 | -0.052 | 35.597
18 | 1.275 | 0.03899 | -0.053 | 32.698
18.5 | 1.245 | 0.04495 | -0.053 | 27.698
19 | 1.214 | 0.05114 | -0.054 | 23.739
19.5 | 1.11 | 0.09513 | -0.048 | 11.673

## 68. Re 4M Mach 0.10 (2)
BIGFOIL.COM POLAR EXPORT
NACA66-119 a=0.0
NACA66-119 a=0.0 |  |  |  | Cl Max: | 1.3907 | at alpha= | 20 | deg
XFOIL ncrit=9 |  |  |  | L/D Max: | 91.4537 | at alpha= | 3 | deg
Re: | 4000000 |  |  | Cd Min: | 0.05634 | at alpha= | 20 | deg
Mach: | 0.1 |  |  | Cl=0 at alpha= | -0.50587 | deg
|  |  |  | @ Cl=0.1, Cd= | 0.0040538
|  |  |  | @ Cl=0.4, Cd= | 0.0044004
|  |  |  | @ Cl=0.6, Cd= | 0.011723
alpha (deg) | Cl | Cd | Cm | Cl/Cd
-19.5 | -1.3292 | 0.04544 | -0.0718 | -29.2518
-19 | -1.3179 | 0.04186 | -0.071 | -31.4835
-18.5 | -1.2937 | 0.03947 | -0.0705 | -32.7768
-18 | -1.2781 | 0.03649 | -0.0692 | -35.026
-17.5 | -1.2522 | 0.03441 | -0.0683 | -36.3906
-17 | -1.2393 | 0.03147 | -0.0663 | -39.3804
-16.5 | -1.216 | 0.02939 | -0.0647 | -41.3746
-16 | -1.1915 | 0.02745 | -0.063 | -43.4062
-15.5 | -1.1605 | 0.02596 | -0.0617 | -44.7034
-15 | -1.1317 | 0.02443 | -0.06 | -46.3242
-14.5 | -1.1001 | 0.02306 | -0.0585 | -47.706
-14 | -1.0646 | 0.02197 | -0.0573 | -48.457
-13.5 | -1.0308 | 0.02082 | -0.0558 | -49.5101
-13 | -0.9942 | 0.01982 | -0.0545 | -50.1615
-12.5 | -0.9569 | 0.0189 | -0.0532 | -50.6296
-12 | -0.9262 | 0.01769 | -0.0509 | -52.3573
-11.5 | -0.8914 | 0.0167 | -0.049 | -53.3772
-11 | -0.8534 | 0.01587 | -0.0475 | -53.7744
-10.5 | -0.8149 | 0.0151 | -0.046 | -53.9669
-10 | -0.7753 | 0.01438 | -0.0445 | -53.9152
-9.5 | -0.7355 | 0.01372 | -0.043 | -53.6079
-9 | -0.6939 | 0.01314 | -0.0417 | -52.8082
-8.5 | -0.6572 | 0.01237 | -0.0395 | -53.1285
-8 | -0.6162 | 0.01177 | -0.038 | -52.3534
-7.5 | -0.5745 | 0.01122 | -0.0365 | -51.2032
-7 | -0.5322 | 0.01072 | -0.035 | -49.6455
-6.5 | -0.4913 | 0.01019 | -0.0332 | -48.2139
-6 | -0.4496 | 0.00972 | -0.0315 | -46.2551
-5.5 | -0.4072 | 0.00931 | -0.0298 | -43.7379
-5 | -0.3662 | 0.00889 | -0.0278 | -41.1924
-4.5 | -0.3275 | 0.00847 | -0.0253 | -38.6659
-4 | -0.3076 | 0.00783 | -0.0189 | -39.2848
-3.5 | -0.2836 | 0.00705 | -0.0134 | -40.227
-2.5 | -0.2214 | 0.00501 | -0.0055 | -44.1916
-2 | -0.1794 | 0.00407 | -0.0035 | -44.0786
-1.5 | -0.1198 | 0.00401 | -0.0048 | -29.8753
-1 | -0.0589 | 0.00403 | -0.0063 | -14.6154
-0.5 | 0.0007 | 0.00404 | -0.0075 | 0.17327
0 | 0.0618 | 0.00406 | -0.0091 | 15.2217
0.5 | 0.123 | 0.00405 | -0.0107 | 30.3704
1 | 0.1841 | 0.00405 | -0.0122 | 45.4568
1.5 | 0.2445 | 0.00408 | -0.0137 | 59.9265
2 | 0.3052 | 0.00408 | -0.0152 | 74.8039
2.5 | 0.3651 | 0.00408 | -0.0165 | 89.4853
3 | 0.4152 | 0.00454 | -0.016 | 91.4537
3.5 | 0.4542 | 0.00539 | -0.0135 | 84.2672
4 | 0.4822 | 0.00636 | -0.0089 | 75.8176
4.5 | 0.499 | 0.00718 | -0.0019 | 69.4986
5 | 0.5088 | 0.00802 | 0.0063 | 63.4414
5.5 | 0.5197 | 0.00923 | 0.0135 | 56.3055
6 | 0.5423 | 0.01028 | 0.0183 | 52.7529
6.5 | 0.5707 | 0.01125 | 0.022 | 50.7289
7 | 0.6097 | 0.01188 | 0.0239 | 51.3215
7.5 | 0.6496 | 0.01248 | 0.0256 | 52.0513
8 | 0.6881 | 0.01316 | 0.0274 | 52.2872
8.5 | 0.7283 | 0.01381 | 0.0289 | 52.7371
9 | 0.7667 | 0.01455 | 0.0305 | 52.6942
9.5 | 0.8045 | 0.01536 | 0.0322 | 52.3763
10 | 0.8426 | 0.01614 | 0.0338 | 52.2057
10.5 | 0.8807 | 0.01694 | 0.0353 | 51.9894
11 | 0.9163 | 0.01789 | 0.037 | 51.2186
11.5 | 0.9496 | 0.019 | 0.0389 | 49.9789
12 | 0.9862 | 0.01997 | 0.0403 | 49.3841
12.5 | 1.0214 | 0.02102 | 0.0418 | 48.5918
13 | 1.0553 | 0.0222 | 0.0433 | 47.536
13.5 | 1.0895 | 0.02337 | 0.0446 | 46.6196
14 | 1.1203 | 0.02478 | 0.0462 | 45.2098
14.5 | 1.1494 | 0.02634 | 0.0479 | 43.6371
15 | 1.1751 | 0.02815 | 0.0497 | 41.7442
15.5 | 1.2067 | 0.02967 | 0.0508 | 40.6707
16 | 1.2322 | 0.03159 | 0.0523 | 39.006
16.5 | 1.2603 | 0.03344 | 0.0534 | 37.6884
17 | 1.2846 | 0.03559 | 0.0546 | 36.0944
17.5 | 1.3055 | 0.03806 | 0.0558 | 34.3011
18.5 | 1.3491 | 0.04312 | 0.0576 | 31.2871
19 | 1.3586 | 0.04677 | 0.0587 | 29.0485
19.5 | 1.3642 | 0.05073 | 0.0599 | 26.8914
20 | 1.3907 | 0.05634 | 0.0545 | 24.6841

## 69. Re 4M Mach 0.25 (1)
BIGFOIL.COM POLAR EXPORT
NACA66-119 a=0.0
NACA66-119 a=0.0 |  |  |  | Cl Max: | 1.271 | at alpha= | 12.5 | deg
JavaFoil+Calcfoil stall+Eppler ext transition |  |  |  | L/D Max: | 117.94 | at alpha= | 3 | deg
Re: | 4000000 |  |  | Cd Min: | 0.00383 | at alpha= | 3 | deg
Mach: | 0.25 |  |  | Cl=0 at alpha= | -0.50769 | deg
|  |  |  | @ Cl=0.1, Cd= | 0.0040909
|  |  |  | @ Cl=0.4, Cd= | 0.0039356
|  |  |  | @ Cl=0.6, Cd= | 0.00817
alpha (deg) | Cl | Cd | Cm | Cl/Cd
-18.5 | -0.71 | 0.15271 | 0.02 | -4.646
-18 | -0.759 | 0.14377 | 0.02 | -5.279
-17.5 | -0.804 | 0.13585 | 0.02 | -5.92
-17 | -0.848 | 0.12673 | 0.02 | -6.688
-16.5 | -0.885 | 0.12013 | 0.02 | -7.363
-16 | -0.924 | 0.10831 | 0.021 | -8.53
-15.5 | -0.969 | 0.09144 | 0.023 | -10.593
-15 | -1.133 | 0.02872 | 0.031 | -39.449
-14.5 | -1.153 | 0.02624 | 0.03 | -43.953
-14 | -1.166 | 0.02408 | 0.029 | -48.421
-13.5 | -1.172 | 0.02244 | 0.028 | -52.215
-13 | -1.172 | 0.02086 | 0.027 | -56.17
-12.5 | -1.165 | 0.01979 | 0.025 | -58.871
-12 | -1.153 | 0.0187 | 0.024 | -61.649
-11.5 | -1.136 | 0.01773 | 0.023 | -64.041
-11 | -1.113 | 0.01671 | 0.022 | -66.599
-10.5 | -1.086 | 0.01589 | 0.02 | -68.301
-10 | -1.054 | 0.01512 | 0.019 | -69.666
-9.5 | -1.018 | 0.01437 | 0.018 | -70.819
-9 | -0.978 | 0.01375 | 0.016 | -71.119
-8.5 | -0.934 | 0.01308 | 0.015 | -71.441
-8 | -0.888 | 0.01277 | 0.014 | -69.503
-7.5 | -0.839 | 0.01195 | 0.012 | -70.198
-7 | -0.787 | 0.01142 | 0.011 | -68.917
-6.5 | -0.733 | 0.01097 | 0.01 | -66.867
-6 | -0.677 | 0.01059 | 0.008 | -63.983
-5.5 | -0.62 | 0.01017 | 0.007 | -60.991
-5 | -0.561 | 0.0098 | 0.006 | -57.284
-4.5 | -0.501 | 0.00946 | 0.004 | -53.015
-4 | -0.44 | 0.00914 | 0.003 | -48.193
-3.5 | -0.379 | 0.00884 | 0.001 | -42.83
-3 | -0.316 | 0.00856 | 0 | -36.926
-2.5 | -0.257 | 0.00411 | -0.002 | -62.568
-2 | -0.193 | 0.00408 | -0.003 | -47.258
-1.5 | -0.128 | 0.0041 | -0.004 | -31.272
-1 | -0.064 | 0.00409 | -0.006 | -15.527
-0.5 | 0.001 | 0.00405 | -0.007 | 0.331
0 | 0.066 | 0.00407 | -0.009 | 16.263
0.5 | 0.131 | 0.00411 | -0.01 | 31.889
1 | 0.196 | 0.0041 | -0.012 | 47.845
1.5 | 0.261 | 0.00414 | -0.013 | 62.986
2 | 0.326 | 0.0042 | -0.015 | 77.586
2.5 | 0.388 | 0.00396 | -0.016 | 98.051
3 | 0.452 | 0.00383 | -0.017 | 117.94
3.5 | 0.511 | 0.00558 | -0.019 | 91.584
4 | 0.572 | 0.00621 | -0.02 | 92.011
4.5 | 0.629 | 0.0102 | -0.021 | 61.603
5 | 0.688 | 0.0106 | -0.023 | 64.94
5.5 | 0.747 | 0.01103 | -0.024 | 67.694
6 | 0.804 | 0.01149 | -0.026 | 69.976
6.5 | 0.86 | 0.01198 | -0.027 | 71.771
7 | 0.914 | 0.01254 | -0.028 | 72.916
7.5 | 0.967 | 0.01309 | -0.03 | 73.86
8 | 1.017 | 0.01366 | -0.031 | 74.399
8.5 | 1.064 | 0.01435 | -0.032 | 74.156
9 | 1.106 | 0.01499 | -0.034 | 73.82
9.5 | 1.145 | 0.01576 | -0.035 | 72.663
10 | 1.179 | 0.01652 | -0.036 | 71.354
10.5 | 1.209 | 0.01735 | -0.037 | 69.653
11 | 1.233 | 0.01831 | -0.039 | 67.311
11.5 | 1.251 | 0.01925 | -0.04 | 65.023
12 | 1.264 | 0.0203 | -0.041 | 62.283
12.5 | 1.271 | 0.02136 | -0.042 | 59.483
13 | 1.27 | 0.02265 | -0.044 | 56.074
13.5 | 1.263 | 0.02429 | -0.045 | 51.992
14 | 1.249 | 0.02593 | -0.046 | 48.159
14.5 | 1.228 | 0.02768 | -0.047 | 44.363
15 | 1.2 | 0.02986 | -0.048 | 40.184
15.5 | 1.163 | 0.03329 | -0.049 | 34.918
16 | 1.109 | 0.04049 | -0.049 | 27.401
16.5 | 0.966 | 0.09291 | -0.04 | 10.403
17 | 0.895 | 0.12081 | -0.034 | 7.406
17.5 | 0.843 | 0.13372 | -0.032 | 6.304

## 70. Re 4M Mach 0.25 (2)
BIGFOIL.COM POLAR EXPORT
NACA66-119 a=0.0
NACA66-119 a=0.0 |  |  |  | Cl Max: | 1.284 | at alpha= | 18 | deg
XFOIL ncrit=9 |  |  |  | L/D Max: | 92.7273 | at alpha= | 3 | deg
Re: | 4000000 |  |  | Cd Min: | 0.07724 | at alpha= | -20 | deg
Mach: | 0.25 |  |  | Cl=0 at alpha= | -0.50649 | deg
|  |  |  | @ Cl=0.1, Cd= | 0.0041086
|  |  |  | @ Cl=0.4, Cd= | 0.0043623
|  |  |  | @ Cl=0.6, Cd= | 0.012748
alpha (deg) | Cl | Cd | Cm | Cl/Cd
-20 | -1.1802 | 0.07724 | -0.0767 | -15.2796
-19.5 | -1.1997 | 0.06794 | -0.0805 | -17.6582
-19 | -1.2156 | 0.0598 | -0.0826 | -20.3278
-18.5 | -1.2165 | 0.05378 | -0.0834 | -22.6199
-18 | -1.2164 | 0.04828 | -0.0832 | -25.1947
-17.5 | -1.2045 | 0.0442 | -0.0824 | -27.2511
-17 | -1.1905 | 0.0405 | -0.0812 | -29.3951
-16.5 | -1.1714 | 0.03742 | -0.0798 | -31.3041
-16 | -1.1577 | 0.03411 | -0.0777 | -33.9402
-15.5 | -1.145 | 0.03095 | -0.075 | -36.9952
-15 | -1.1224 | 0.02857 | -0.0727 | -39.286
-14.5 | -1.0935 | 0.02667 | -0.0706 | -41.0011
-13.5 | -1.026 | 0.02367 | -0.0668 | -43.346
-13 | -0.9933 | 0.02218 | -0.0646 | -44.7836
-12.5 | -0.9555 | 0.02104 | -0.0628 | -45.4135
-12 | -0.9186 | 0.0199 | -0.0609 | -46.1608
-11.5 | -0.8813 | 0.01877 | -0.0589 | -46.9526
-11 | -0.8506 | 0.0174 | -0.056 | -48.8851
-10.5 | -0.8109 | 0.0165 | -0.0542 | -49.1455
-10 | -0.7719 | 0.01562 | -0.0521 | -49.4174
-9.5 | -0.7309 | 0.01486 | -0.0503 | -49.1857
-9 | -0.6892 | 0.01413 | -0.0486 | -48.7757
-8.5 | -0.6479 | 0.0134 | -0.0467 | -48.3507
-8 | -0.6085 | 0.01262 | -0.0446 | -48.2171
-7.5 | -0.566 | 0.01198 | -0.0428 | -47.2454
-7 | -0.5226 | 0.0114 | -0.0411 | -45.8421
-6.5 | -0.48 | 0.01083 | -0.0393 | -44.3213
-6 | -0.4377 | 0.01029 | -0.0374 | -42.5364
-5.5 | -0.3939 | 0.00982 | -0.0356 | -40.112
-5 | -0.3515 | 0.00935 | -0.0336 | -37.5936
-4.5 | -0.3095 | 0.00889 | -0.0315 | -34.8144
-4 | -0.2841 | 0.00806 | -0.0262 | -35.2481
-3.5 | -0.2761 | 0.00724 | -0.0172 | -38.1354
-3 | -0.2525 | 0.00632 | -0.0114 | -39.9525
-2.5 | -0.2253 | 0.00513 | -0.0063 | -43.9181
-2 | -0.1852 | 0.00411 | -0.0037 | -45.0608
-1.5 | -0.1236 | 0.00407 | -0.005 | -30.3686
-1 | -0.0608 | 0.00409 | -0.0065 | -14.8655
-0.5 | 0.0008 | 0.00412 | -0.0078 | 0.19417
0 | 0.0641 | 0.00412 | -0.0094 | 15.5583
0.5 | 0.1273 | 0.0041 | -0.011 | 31.0488
1 | 0.1903 | 0.0041 | -0.0126 | 46.4146
1.5 | 0.2526 | 0.00413 | -0.0141 | 61.1622
2 | 0.3156 | 0.00413 | -0.0157 | 76.4165
2.5 | 0.3777 | 0.00416 | -0.017 | 90.7933
3 | 0.4284 | 0.00462 | -0.0162 | 92.7273
3.5 | 0.4649 | 0.00551 | -0.0129 | 84.3739
4 | 0.4862 | 0.00651 | -0.0065 | 74.6851
4.5 | 0.4866 | 0.00739 | 0.004 | 65.8457
5 | 0.4968 | 0.00851 | 0.0119 | 58.3784
5.5 | 0.5059 | 0.00993 | 0.0193 | 50.9466
6 | 0.5284 | 0.01112 | 0.0243 | 47.518
6.5 | 0.5611 | 0.01205 | 0.0275 | 46.5643
7 | 0.6012 | 0.01277 | 0.0295 | 47.0791
7.5 | 0.6419 | 0.01346 | 0.0314 | 47.6895
8 | 0.6819 | 0.0142 | 0.0333 | 48.0211
8.5 | 0.7226 | 0.01494 | 0.0351 | 48.3668
9 | 0.7604 | 0.01584 | 0.0372 | 48.0051
9.5 | 0.8009 | 0.01667 | 0.0389 | 48.0444
10 | 0.8399 | 0.01761 | 0.0407 | 47.6945
10.5 | 0.8782 | 0.01858 | 0.0425 | 47.2659
11 | 0.9116 | 0.01983 | 0.0449 | 45.9708
11.5 | 0.9488 | 0.02095 | 0.0467 | 45.2888
12 | 0.9861 | 0.02213 | 0.0484 | 44.5594
12.5 | 1.0208 | 0.02345 | 0.0503 | 43.5309
13 | 1.0547 | 0.02489 | 0.0522 | 42.3744
13.5 | 1.0835 | 0.02667 | 0.0545 | 40.6262
14 | 1.112 | 0.02853 | 0.0566 | 38.9765
14.5 | 1.1407 | 0.03049 | 0.0585 | 37.4123
15 | 1.171 | 0.03239 | 0.0602 | 36.1531
15.5 | 1.1945 | 0.03487 | 0.0621 | 34.2558
16 | 1.219 | 0.03737 | 0.0637 | 32.6197
16.5 | 1.2414 | 0.04015 | 0.0652 | 30.9191
17 | 1.2603 | 0.04334 | 0.0665 | 29.0794
17.5 | 1.2743 | 0.0471 | 0.0676 | 27.0552
18 | 1.284 | 0.05143 | 0.0685 | 24.966
18.5 | 1.279 | 0.05744 | 0.0687 | 22.2667
19.5 | 1.2837 | 0.06901 | 0.0672 | 18.6017
20 | 1.2711 | 0.07678 | 0.0652 | 16.5551

## 71. Re 4M Mach 0.50 (1)
BIGFOIL.COM POLAR EXPORT
NACA66-119 a=0.0
NACA66-119 a=0.0 |  |  |  | Cl Max: | 1.155 | at alpha= | 20 | deg
JavaFoil+Calcfoil stall+Eppler ext transition |  |  |  | L/D Max: | 96.078 | at alpha= | 2.5 | deg
Re: | 4000000 |  |  | Cd Min: | 0.00349 | at alpha= | -1 | deg
Mach: | 0.5 |  |  | Cl=0 at alpha= | -0.50694 | deg
|  |  |  | @ Cl=0.1, Cd= | 0.0042772
|  |  |  | @ Cl=0.4, Cd= | 0.0044496
|  |  |  | @ Cl=0.6, Cd= | 0.0090651
alpha (deg) | Cl | Cd | Cm | Cl/Cd
-20 | -1.1 | 0.16854 | 0.03 | -6.527
-19.5 | -1.078 | 0.15768 | 0.03 | -6.835
-19 | -1.046 | 0.15553 | 0.028 | -6.725
-18.5 | -1.016 | 0.15061 | 0.026 | -6.744
-18 | -0.988 | 0.14408 | 0.025 | -6.857
-17.5 | -0.964 | 0.14037 | 0.026 | -6.871
-17 | -0.933 | 0.13807 | 0.024 | -6.758
-16.5 | -0.903 | 0.1296 | 0.022 | -6.97
-16 | -0.875 | 0.12614 | 0.021 | -6.939
-15.5 | -0.85 | 0.12332 | 0.021 | -6.893
-15 | -0.819 | 0.11522 | 0.019 | -7.111
-14.5 | -0.791 | 0.11275 | 0.018 | -7.011
-14 | -0.763 | 0.10706 | 0.017 | -7.126
-13.5 | -0.735 | 0.10429 | 0.016 | -7.05
-13 | -0.707 | 0.10239 | 0.016 | -6.91
-12.5 | -0.679 | 0.09229 | 0.014 | -7.353
-12 | -0.651 | 0.08353 | 0.014 | -7.795
-11.5 | -0.622 | 0.10695 | 0.012 | -5.816
-11 | -0.596 | 0.07029 | 0.013 | -8.482
-10.5 | -0.677 | 0.02033 | 0.023 | -33.309
-10 | -0.538 | 0.07549 | 0.01 | -7.128
-9.5 | -0.511 | 0.062 | 0.01 | -8.242
-9 | -0.578 | 0.01811 | 0.018 | -31.91
-8.5 | -0.854 | 0.0169 | 0.017 | -50.566
-8 | -0.88 | 0.01578 | 0.015 | -55.745
-7.5 | -0.866 | 0.01475 | 0.014 | -58.684
-7 | -0.833 | 0.01385 | 0.012 | -60.105
-6.5 | -0.788 | 0.01308 | 0.011 | -60.22
-6 | -0.736 | 0.01235 | 0.009 | -59.575
-5.5 | -0.678 | 0.01177 | 0.008 | -57.622
-5 | -0.617 | 0.01122 | 0.006 | -55.004
-4.5 | -0.553 | 0.01078 | 0.005 | -51.313
-4 | -0.487 | 0.01034 | 0.003 | -47.131
-3.5 | -0.419 | 0.00991 | 0.001 | -42.306
-3 | -0.351 | 0.00957 | 0 | -36.628
-2.5 | -0.281 | 0.00924 | -0.002 | -30.403
-2 | -0.214 | 0.00428 | -0.003 | -49.98
-1.5 | -0.143 | 0.00427 | -0.005 | -33.443
-1 | -0.071 | 0.00349 | -0.007 | -20.294
-0.5 | 0.001 | 0.00366 | -0.008 | 0.409
0 | 0.074 | 0.00427 | -0.01 | 17.237
0.5 | 0.146 | 0.00429 | -0.011 | 33.981
1 | 0.218 | 0.00431 | -0.013 | 50.483
1.5 | 0.289 | 0.00434 | -0.015 | 66.73
2 | 0.361 | 0.00441 | -0.016 | 81.742
2.5 | 0.43 | 0.00448 | -0.018 | 96.078
3 | 0.498 | 0.0057 | -0.019 | 87.382
3.5 | 0.566 | 0.00648 | -0.021 | 87.324
4 | 0.629 | 0.01127 | -0.022 | 55.826
4.5 | 0.695 | 0.01179 | -0.024 | 58.911
5 | 0.759 | 0.01234 | -0.025 | 61.499
5.5 | 0.821 | 0.01297 | -0.027 | 63.271
6 | 0.879 | 0.01373 | -0.028 | 64.037
6.5 | 0.934 | 0.01445 | -0.03 | 64.626
7 | 0.983 | 0.01528 | -0.031 | 64.296
7.5 | 1.024 | 0.01623 | -0.033 | 63.071
8 | 1.053 | 0.01723 | -0.034 | 61.12
8.5 | 1.063 | 0.01842 | -0.036 | 57.705
9 | 1.019 | 0.01992 | -0.037 | 51.161
9.5 | 0.567 | 0.06545 | -0.018 | 8.664
10 | 0.709 | 0.02289 | -0.04 | 30.977
10.5 | 0.623 | 0.07025 | -0.02 | 8.873
11 | 0.651 | 0.08244 | -0.02 | 7.893
11.5 | 0.681 | 0.07455 | -0.023 | 9.133
12 | 0.708 | 0.08036 | -0.024 | 8.815
12.5 | 0.736 | 0.08759 | -0.024 | 8.398
13 | 0.763 | 0.09638 | -0.025 | 7.915
13.5 | 0.792 | 0.10699 | -0.026 | 7.399
14 | 0.819 | 0.10761 | -0.027 | 7.609
14.5 | 0.846 | 0.11106 | -0.028 | 7.619
15 | 0.876 | 0.118 | -0.03 | 7.426
15.5 | 0.907 | 0.12429 | -0.033 | 7.301
16 | 0.931 | 0.12705 | -0.032 | 7.328
16.5 | 0.96 | 0.13281 | -0.034 | 7.23
17 | 0.994 | 0.13667 | -0.037 | 7.27
17.5 | 1.016 | 0.14164 | -0.036 | 7.171
18 | 1.043 | 0.14723 | -0.037 | 7.087
18.5 | 1.077 | 0.15024 | -0.04 | 7.168
19 | 1.106 | 0.15983 | -0.042 | 6.918
19.5 | 1.127 | 0.15862 | -0.041 | 7.107
20 | 1.155 | 0.16644 | -0.042 | 6.941

## 72. Re 4M Mach 0.50 (2)
BIGFOIL.COM POLAR EXPORT
NACA66-119 a=0.0
NACA66-119 a=0.0 |  |  |  | Cl Max: | 0.9157 | at alpha= | 12.5 | deg
XFOIL ncrit=9 |  |  |  | L/D Max: | 100.725 | at alpha= | 3 | deg
Re: | 4000000 |  |  | Cd Min: | 0.15874 | at alpha= | 17.5 | deg
Mach: | 0.5 |  |  | Cl=0 at alpha= | -0.51199 | deg
|  |  |  | @ Cl=0.1, Cd= | 0.0043992
|  |  |  | @ Cl=0.4, Cd= | 0.0043963
|  |  |  | @ Cl=0.6, Cd= | 0.017802
alpha (deg) | Cl | Cd | Cm | Cl/Cd
-16.5 | -0.5023 | 0.1528 | -0.0508 | -3.2873
-16 | -0.5263 | 0.13708 | -0.0594 | -3.8394
-15.5 | -0.5477 | 0.1228 | -0.068 | -4.4601
-15 | -0.5773 | 0.10769 | -0.0769 | -5.3608
-14.5 | -0.6034 | 0.09299 | -0.0863 | -6.4889
-14 | -0.6351 | 0.07862 | -0.0961 | -8.0781
-13.5 | -0.6631 | 0.06668 | -0.1031 | -9.9445
-13 | -0.6956 | 0.05596 | -0.1072 | -12.4303
-12.5 | -0.7272 | 0.04688 | -0.108 | -15.5119
-12 | -0.7544 | 0.03926 | -0.1059 | -19.2155
-11.5 | -0.7705 | 0.03315 | -0.1018 | -23.2428
-11 | -0.7693 | 0.02871 | -0.0967 | -26.7955
-10.5 | -0.7488 | 0.02574 | -0.092 | -29.0909
-10 | -0.7232 | 0.02327 | -0.0873 | -31.0786
-9.5 | -0.6907 | 0.02129 | -0.083 | -32.4425
-9 | -0.6517 | 0.01971 | -0.0793 | -33.0644
-8.5 | -0.6148 | 0.01816 | -0.0754 | -33.8546
-8 | -0.5681 | 0.01709 | -0.0725 | -33.2417
-7.5 | -0.5287 | 0.01582 | -0.0688 | -33.4197
-7 | -0.482 | 0.01491 | -0.066 | -32.3273
-6.5 | -0.4351 | 0.01407 | -0.0633 | -30.924
-6 | -0.3882 | 0.01327 | -0.0607 | -29.254
-5.5 | -0.3404 | 0.01251 | -0.0583 | -27.2102
-5 | -0.2917 | 0.01181 | -0.0561 | -24.6994
-4.5 | -0.2432 | 0.01115 | -0.0539 | -21.8117
-4 | -0.2075 | 0.01017 | -0.0497 | -20.4031
-3.5 | -0.2031 | 0.0085 | -0.0405 | -23.8941
-3 | -0.2134 | 0.00688 | -0.0279 | -31.0174
-2.5 | -0.2337 | 0.00565 | -0.0121 | -41.3628
-2 | -0.2111 | 0.00436 | -0.0045 | -48.4174
-1.5 | -0.1406 | 0.00436 | -0.0058 | -32.2477
-1 | -0.0692 | 0.00445 | -0.0074 | -15.5506
-0.5 | 0.0017 | 0.00446 | -0.0089 | 0.38117
0 | 0.074 | 0.00441 | -0.0107 | 16.78
0.5 | 0.1461 | 0.00438 | -0.0126 | 33.3562
1 | 0.2178 | 0.00438 | -0.0143 | 49.726
1.5 | 0.2889 | 0.00442 | -0.0158 | 65.362
2 | 0.3615 | 0.00438 | -0.0175 | 82.5342
2.5 | 0.4322 | 0.00441 | -0.0188 | 98.0045
3 | 0.4865 | 0.00483 | -0.0169 | 100.7246
3.5 | 0.4827 | 0.00606 | -0.0039 | 79.6535
4 | 0.4613 | 0.00754 | 0.0115 | 61.1804
4.5 | 0.4608 | 0.00921 | 0.0218 | 50.0326
5 | 0.4588 | 0.01119 | 0.0316 | 41.0009
5.5 | 0.4573 | 0.01332 | 0.0409 | 34.3318
6 | 0.4773 | 0.01498 | 0.0468 | 31.8625
6.5 | 0.52 | 0.01602 | 0.0496 | 32.4594
7 | 0.5668 | 0.01697 | 0.0519 | 33.4001
7.5 | 0.6111 | 0.01808 | 0.0545 | 33.7998
8 | 0.6574 | 0.01917 | 0.057 | 34.2932
8.5 | 0.6991 | 0.02054 | 0.0599 | 34.036
9 | 0.7424 | 0.02186 | 0.0628 | 33.9616
9.5 | 0.7822 | 0.02345 | 0.066 | 33.3561
10 | 0.8202 | 0.02523 | 0.0693 | 32.5089
10.5 | 0.8505 | 0.0275 | 0.0732 | 30.9273
11 | 0.8762 | 0.03022 | 0.0771 | 28.994
11.5 | 0.8965 | 0.03342 | 0.0811 | 26.8253
12 | 0.9074 | 0.0374 | 0.0851 | 24.262
12.5 | 0.9157 | 0.04189 | 0.0884 | 21.8596
13 | 0.909 | 0.04787 | 0.091 | 18.9889
13.5 | 0.8936 | 0.05531 | 0.0919 | 16.1562
14 | 0.8752 | 0.06387 | 0.0907 | 13.7028
14.5 | 0.8536 | 0.07369 | 0.0872 | 11.5837
15 | 0.8154 | 0.08637 | 0.0809 | 9.4408
15.5 | 0.7876 | 0.09903 | 0.0732 | 7.9531
16 | 0.757 | 0.11299 | 0.0643 | 6.6997
16.5 | 0.7275 | 0.12762 | 0.0548 | 5.7005
17 | 0.6994 | 0.14253 | 0.0455 | 4.907
17.5 | 0.6679 | 0.15874 | 0.0358 | 4.2075

## 73. Re 5M Mach 0.00 (1)
BIGFOIL.COM POLAR EXPORT
NACA66-119 a=0.0
NACA66-119 a=0.0 |  |  |  | Cl Max: | 1.374 | at alpha= | 15 | deg
JavaFoil+Calcfoil stall+Eppler ext transition |  |  |  | L/D Max: | 93.691 | at alpha= | 2.5 | deg
Re: | 5000000 |  |  | Cd Min: | 0.0038 | at alpha= | -1 | deg
Mach: | 0 |  |  | Cl=0 at alpha= | -0.50806 | deg
|  |  |  | @ Cl=0.1, Cd= | 0.0038143
|  |  |  | @ Cl=0.4, Cd= | 0.0044683
|  |  |  | @ Cl=0.6, Cd= | 0.0088273
alpha (deg) | Cl | Cd | Cm | Cl/Cd
-20 | -1.115 | 0.07957 | 0.036 | -14.011
-19.5 | -1.124 | 0.08171 | 0.035 | -13.754
-19 | -1.22 | 0.03996 | 0.038 | -30.525
-18.5 | -1.241 | 0.03615 | 0.037 | -34.33
-18 | -1.253 | 0.03536 | 0.036 | -35.429
-17.5 | -1.271 | 0.03173 | 0.035 | -40.041
-17 | -1.286 | 0.02827 | 0.035 | -45.502
-16.5 | -1.294 | 0.02649 | 0.034 | -48.861
-16 | -1.298 | 0.0251 | 0.033 | -51.727
-15.5 | -1.3 | 0.02364 | 0.032 | -54.983
-15 | -1.298 | 0.02215 | 0.03 | -58.583
-14.5 | -1.289 | 0.02097 | 0.029 | -61.468
-14 | -1.275 | 0.01997 | 0.028 | -63.84
-13.5 | -1.259 | 0.01877 | 0.027 | -67.047
-13 | -1.239 | 0.01787 | 0.026 | -69.31
-12.5 | -1.215 | 0.01709 | 0.025 | -71.111
-12 | -1.189 | 0.01629 | 0.024 | -72.976
-11.5 | -1.159 | 0.01547 | 0.022 | -74.922
-11 | -1.126 | 0.0148 | 0.021 | -76.139
-10.5 | -1.091 | 0.01411 | 0.02 | -77.288
-10 | -1.052 | 0.01356 | 0.019 | -77.544
-9.5 | -1.011 | 0.01293 | 0.017 | -78.138
-9 | -0.967 | 0.0124 | 0.016 | -77.963
-8.5 | -0.92 | 0.01188 | 0.015 | -77.504
-8 | -0.872 | 0.01139 | 0.013 | -76.547
-7.5 | -0.822 | 0.0109 | 0.012 | -75.392
-7 | -0.769 | 0.01049 | 0.011 | -73.315
-6.5 | -0.716 | 0.01011 | 0.009 | -70.817
-6 | -0.66 | 0.00971 | 0.008 | -67.978
-5.5 | -0.604 | 0.00939 | 0.007 | -64.27
-5 | -0.546 | 0.00908 | 0.005 | -60.117
-4.5 | -0.487 | 0.00877 | 0.004 | -55.606
-4 | -0.428 | 0.00849 | 0.003 | -50.407
-3.5 | -0.368 | 0.00823 | 0.001 | -44.722
-3 | -0.307 | 0.008 | 0 | -38.422
-2.5 | -0.249 | 0.00386 | -0.001 | -64.417
-2 | -0.187 | 0.00381 | -0.003 | -48.922
-1.5 | -0.124 | 0.00381 | -0.004 | -32.629
-1 | -0.061 | 0.0038 | -0.006 | -16.201
-0.5 | 0.001 | 0.0038 | -0.007 | 0.342
0 | 0.064 | 0.00382 | -0.009 | 16.786
0.5 | 0.127 | 0.00381 | -0.01 | 33.281
1 | 0.19 | 0.00385 | -0.011 | 49.348
1.5 | 0.253 | 0.0039 | -0.013 | 64.788
2 | 0.315 | 0.004 | -0.014 | 78.74
2.5 | 0.377 | 0.00402 | -0.016 | 93.691
3 | 0.436 | 0.00517 | -0.017 | 84.304
3.5 | 0.496 | 0.00567 | -0.018 | 87.451
4 | 0.555 | 0.00628 | -0.02 | 88.413
4.5 | 0.611 | 0.00945 | -0.021 | 64.673
5 | 0.669 | 0.00978 | -0.022 | 68.428
5.5 | 0.727 | 0.01016 | -0.023 | 71.499
6 | 0.783 | 0.01056 | -0.025 | 74.15
6.5 | 0.838 | 0.01098 | -0.026 | 76.35
7 | 0.892 | 0.01142 | -0.027 | 78.128
7.5 | 0.945 | 0.0119 | -0.029 | 79.4
8 | 0.996 | 0.01238 | -0.03 | 80.434
8.5 | 1.044 | 0.01295 | -0.031 | 80.671
9 | 1.09 | 0.01351 | -0.033 | 80.675
9.5 | 1.132 | 0.0141 | -0.034 | 80.314
10 | 1.172 | 0.01476 | -0.035 | 79.415
10.5 | 1.209 | 0.01542 | -0.036 | 78.389
11 | 1.242 | 0.01617 | -0.038 | 76.78
11.5 | 1.271 | 0.0169 | -0.039 | 75.246
12 | 1.298 | 0.01772 | -0.04 | 73.236
12.5 | 1.32 | 0.01863 | -0.041 | 70.833
13 | 1.338 | 0.01951 | -0.042 | 68.589
13.5 | 1.353 | 0.02054 | -0.044 | 65.885
14 | 1.364 | 0.0215 | -0.045 | 63.463
14.5 | 1.371 | 0.02267 | -0.046 | 60.487
15 | 1.374 | 0.02411 | -0.047 | 57.006
15.5 | 1.374 | 0.02568 | -0.048 | 53.487
16 | 1.37 | 0.02712 | -0.049 | 50.508
16.5 | 1.363 | 0.02868 | -0.05 | 47.525
17 | 1.353 | 0.03038 | -0.051 | 44.517
17.5 | 1.338 | 0.03321 | -0.052 | 40.275
18 | 1.322 | 0.03525 | -0.053 | 37.49
18.5 | 1.299 | 0.03932 | -0.053 | 33.047
19 | 1.277 | 0.04271 | -0.054 | 29.9
19.5 | 1.245 | 0.04887 | -0.055 | 25.476
20 | 1.22 | 0.05044 | -0.056 | 24.186

## 74. Re 5M Mach 0.00 (2)
BIGFOIL.COM POLAR EXPORT
NACA66-119 a=0.0
NACA66-119 a=0.0 |  |  |  | Cl Max: | 1.4211 | at alpha= | 20 | deg
XFOIL ncrit=9 |  |  |  | L/D Max: | 94.2338 | at alpha= | 2.5 | deg
Re: | 5000000 |  |  | Cd Min: | 0.04849 | at alpha= | 20 | deg
Mach: | 0 |  |  | Cl=0 at alpha= | -0.51387 | deg
|  |  |  | @ Cl=0.1, Cd= | 0.0037163
|  |  |  | @ Cl=0.4, Cd= | 0.0048036
|  |  |  | @ Cl=0.6, Cd= | 0.010817
alpha (deg) | Cl | Cd | Cm | Cl/Cd
-20 | -1.4012 | 0.04213 | -0.0678 | -33.259
-19.5 | -1.3839 | 0.03926 | -0.0671 | -35.2496
-19 | -1.3664 | 0.03655 | -0.0661 | -37.3844
-18.5 | -1.3408 | 0.03451 | -0.0654 | -38.8525
-18 | -1.3189 | 0.03228 | -0.0641 | -40.8581
-17.5 | -1.2919 | 0.03046 | -0.0631 | -42.413
-17 | -1.2628 | 0.02886 | -0.0621 | -43.7561
-16.5 | -1.2339 | 0.02726 | -0.0609 | -45.2641
-16 | -1.2118 | 0.0253 | -0.0589 | -47.8972
-15.5 | -1.1839 | 0.02377 | -0.0572 | -49.8065
-15 | -1.1546 | 0.02235 | -0.0556 | -51.66
-14.5 | -1.1211 | 0.02121 | -0.0542 | -52.8571
-14 | -1.0869 | 0.02014 | -0.0529 | -53.9672
-13.5 | -1.0511 | 0.01916 | -0.0516 | -54.8591
-13 | -1.0156 | 0.01821 | -0.0502 | -55.7716
-12.5 | -0.9779 | 0.0174 | -0.0489 | -56.2011
-12 | -0.9405 | 0.01656 | -0.0475 | -56.7935
-11.5 | -0.9029 | 0.01575 | -0.0461 | -57.327
-11 | -0.8691 | 0.0148 | -0.044 | -58.723
-10.5 | -0.8308 | 0.01408 | -0.0424 | -59.0057
-10 | -0.7922 | 0.0134 | -0.0408 | -59.1194
-9.5 | -0.7515 | 0.01278 | -0.0395 | -58.8028
-9 | -0.7106 | 0.01219 | -0.0381 | -58.2937
-8.5 | -0.6694 | 0.01163 | -0.0367 | -57.558
-8 | -0.6295 | 0.01104 | -0.0349 | -57.0199
-7.5 | -0.5893 | 0.01049 | -0.0332 | -56.1773
-7 | -0.5472 | 0.01004 | -0.0317 | -54.502
-6.5 | -0.5045 | 0.00963 | -0.0303 | -52.3884
-6 | -0.4637 | 0.0092 | -0.0284 | -50.4022
-5.5 | -0.4219 | 0.00879 | -0.0266 | -47.9977
-5 | -0.3802 | 0.00841 | -0.0247 | -45.2081
-4.5 | -0.3408 | 0.00803 | -0.0222 | -42.4408
-4 | -0.3123 | 0.00762 | -0.0174 | -40.9843
-3.5 | -0.2802 | 0.00694 | -0.0135 | -40.3746
-3 | -0.2448 | 0.0062 | -0.0104 | -39.4839
-2.5 | -0.2103 | 0.00524 | -0.0071 | -40.1336
-2 | -0.1737 | 0.00408 | -0.0043 | -42.5735
-1.5 | -0.1196 | 0.00376 | -0.0047 | -31.8085
-1 | -0.0596 | 0.00374 | -0.0061 | -15.9358
-0.5 | 0.0017 | 0.00375 | -0.0077 | 0.45333
0 | 0.062 | 0.00371 | -0.0092 | 16.7116
0.5 | 0.1225 | 0.00372 | -0.0107 | 32.9301
1 | 0.1825 | 0.00376 | -0.0121 | 48.5372
1.5 | 0.2435 | 0.00375 | -0.0137 | 64.9333
2 | 0.3038 | 0.00377 | -0.0152 | 80.5836
2.5 | 0.3628 | 0.00385 | -0.0164 | 94.2338
3 | 0.4022 | 0.00486 | -0.0141 | 82.7572
3.5 | 0.4426 | 0.00561 | -0.0119 | 78.8948
4.5 | 0.4935 | 0.00717 | -0.0015 | 68.8285
5 | 0.5056 | 0.00794 | 0.0062 | 63.6776
5.5 | 0.522 | 0.00896 | 0.0124 | 58.2589
6 | 0.5466 | 0.00992 | 0.017 | 55.1008
6.5 | 0.5831 | 0.01057 | 0.0194 | 55.1656
7 | 0.6228 | 0.01115 | 0.0211 | 55.8565
7.5 | 0.6625 | 0.01176 | 0.0228 | 56.335
8 | 0.7029 | 0.01236 | 0.0243 | 56.8689
8.5 | 0.7422 | 0.01298 | 0.0259 | 57.1803
9 | 0.7798 | 0.0137 | 0.0277 | 56.9197
9.5 | 0.8194 | 0.01436 | 0.0291 | 57.0613
10 | 0.8579 | 0.01509 | 0.0306 | 56.8522
10.5 | 0.8951 | 0.01591 | 0.0322 | 56.2602
11 | 0.9298 | 0.01684 | 0.034 | 55.2138
11.5 | 0.967 | 0.01767 | 0.0354 | 54.7255
12 | 1.0036 | 0.01857 | 0.0368 | 54.0442
13 | 1.0731 | 0.02063 | 0.0397 | 52.0165
13.5 | 1.1052 | 0.02184 | 0.0413 | 50.6044
14 | 1.1357 | 0.02319 | 0.043 | 48.9737
14.5 | 1.1672 | 0.02451 | 0.0444 | 47.6214
15 | 1.199 | 0.02586 | 0.0456 | 46.365
15.5 | 1.2299 | 0.02727 | 0.0469 | 45.1008
16 | 1.2582 | 0.02893 | 0.0482 | 43.4912
16.5 | 1.2863 | 0.0306 | 0.0494 | 42.0359
17 | 1.3128 | 0.03246 | 0.0505 | 40.4436
17.5 | 1.336 | 0.03459 | 0.0518 | 38.6239
18 | 1.3567 | 0.03697 | 0.053 | 36.6973
19 | 1.3929 | 0.0424 | 0.0551 | 32.8514
19.5 | 1.4102 | 0.04524 | 0.0558 | 31.1715
20 | 1.4211 | 0.04849 | 0.0571 | 29.3071

## 75. Re 5M Mach 0.10 (1)
BIGFOIL.COM POLAR EXPORT
NACA66-119 a=0.0
NACA66-119 a=0.0 |  |  |  | Cl Max: | 1.357 | at alpha= | 14.5 | deg
JavaFoil+Calcfoil stall+Eppler ext transition |  |  |  | L/D Max: | 92.968 | at alpha= | 2.5 | deg
Re: | 5000000 |  |  | Cd Min: | 0.00382 | at alpha= | 0 | deg
Mach: | 0.1 |  |  | Cl=0 at alpha= | -0.50794 | deg
|  |  |  | @ Cl=0.1, Cd= | 0.0038425
|  |  |  | @ Cl=0.4, Cd= | 0.0044722
|  |  |  | @ Cl=0.6, Cd= | 0.0087165
alpha (deg) | Cl | Cd | Cm | Cl/Cd
-20 | -1.015 | 0.11945 | 0.032 | -8.497
-19.5 | -1.061 | 0.09426 | 0.033 | -11.252
-19 | -1.165 | 0.04478 | 0.038 | -26.006
-18.5 | -1.117 | 0.07454 | 0.033 | -14.986
-18 | -1.204 | 0.04048 | 0.036 | -29.732
-17.5 | -1.239 | 0.03158 | 0.036 | -39.215
-17 | -1.255 | 0.02934 | 0.035 | -42.753
-16.5 | -1.267 | 0.0273 | 0.034 | -46.402
-16 | -1.276 | 0.02537 | 0.033 | -50.3
-15.5 | -1.281 | 0.02392 | 0.032 | -53.541
-15 | -1.281 | 0.02283 | 0.031 | -56.119
-14.5 | -1.275 | 0.02136 | 0.029 | -59.714
-14 | -1.264 | 0.02035 | 0.028 | -62.137
-13.5 | -1.25 | 0.01914 | 0.027 | -65.33
-13 | -1.232 | 0.01814 | 0.026 | -67.941
-12.5 | -1.211 | 0.01726 | 0.025 | -70.166
-12 | -1.186 | 0.01642 | 0.024 | -72.239
-11.5 | -1.158 | 0.01566 | 0.022 | -73.943
-11 | -1.126 | 0.01495 | 0.021 | -75.321
-10.5 | -1.091 | 0.01427 | 0.02 | -76.443
-10 | -1.053 | 0.01367 | 0.019 | -77.045
-9.5 | -1.012 | 0.01305 | 0.017 | -77.586
-9 | -0.969 | 0.0125 | 0.016 | -77.499
-8.5 | -0.923 | 0.01198 | 0.015 | -77.042
-8 | -0.875 | 0.01147 | 0.013 | -76.242
-7.5 | -0.825 | 0.01096 | 0.012 | -75.222
-7 | -0.772 | 0.01055 | 0.011 | -73.203
-6.5 | -0.718 | 0.01016 | 0.009 | -70.75
-6 | -0.663 | 0.00979 | 0.008 | -67.733
-5.5 | -0.606 | 0.00946 | 0.007 | -64.066
-5 | -0.549 | 0.00914 | 0.005 | -60.037
-4.5 | -0.49 | 0.00883 | 0.004 | -55.456
-4 | -0.43 | 0.00855 | 0.003 | -50.275
-3.5 | -0.37 | 0.00828 | 0.001 | -44.638
-3 | -0.309 | 0.00802 | 0 | -38.476
-2.5 | -0.25 | 0.00389 | -0.002 | -64.274
-2 | -0.187 | 0.00386 | -0.003 | -48.563
-1.5 | -0.125 | 0.00385 | -0.004 | -32.434
-1 | -0.062 | 0.00384 | -0.006 | -16.087
-0.5 | 0.001 | 0.00385 | -0.007 | 0.339
0 | 0.064 | 0.00382 | -0.009 | 16.859
0.5 | 0.128 | 0.00386 | -0.01 | 33.079
1 | 0.191 | 0.00389 | -0.011 | 49.035
1.5 | 0.254 | 0.00395 | -0.013 | 64.333
2 | 0.317 | 0.00401 | -0.014 | 79.076
2.5 | 0.379 | 0.00407 | -0.016 | 92.968
3 | 0.438 | 0.0052 | -0.017 | 84.079
3.5 | 0.498 | 0.00571 | -0.018 | 87.182
4 | 0.557 | 0.00631 | -0.02 | 88.386
4.5 | 0.614 | 0.0095 | -0.021 | 64.635
5 | 0.672 | 0.00983 | -0.022 | 68.377
5.5 | 0.73 | 0.01022 | -0.024 | 71.412
6 | 0.787 | 0.01062 | -0.025 | 74.079
6.5 | 0.842 | 0.01109 | -0.026 | 75.949
7 | 0.896 | 0.01152 | -0.028 | 77.755
7.5 | 0.948 | 0.01198 | -0.029 | 79.182
8 | 0.999 | 0.0125 | -0.03 | 79.957
8.5 | 1.048 | 0.01303 | -0.031 | 80.442
9 | 1.093 | 0.01365 | -0.033 | 80.063
9.5 | 1.135 | 0.01425 | -0.034 | 79.636
10 | 1.174 | 0.0149 | -0.035 | 78.796
10.5 | 1.21 | 0.0156 | -0.037 | 77.52
11 | 1.242 | 0.01635 | -0.038 | 75.952
11.5 | 1.27 | 0.01712 | -0.039 | 74.19
12 | 1.295 | 0.01792 | -0.04 | 72.266
12.5 | 1.315 | 0.01888 | -0.041 | 69.656
13 | 1.332 | 0.01983 | -0.043 | 67.172
13.5 | 1.344 | 0.02088 | -0.044 | 64.383
14 | 1.353 | 0.02186 | -0.045 | 61.895
14.5 | 1.357 | 0.02309 | -0.046 | 58.781
15 | 1.357 | 0.0246 | -0.047 | 55.146
15.5 | 1.353 | 0.02613 | -0.048 | 51.754
16 | 1.345 | 0.02776 | -0.049 | 48.454
16.5 | 1.334 | 0.02942 | -0.05 | 45.343
17 | 1.318 | 0.03207 | -0.051 | 41.093
17.5 | 1.299 | 0.03441 | -0.052 | 37.768
18 | 1.279 | 0.03674 | -0.053 | 34.809
18.5 | 1.251 | 0.04162 | -0.053 | 30.051
19 | 1.223 | 0.04592 | -0.054 | 26.635
19.5 | 1.177 | 0.05699 | -0.054 | 20.648

## 76. Re 5M Mach 0.10 (2)
BIGFOIL.COM POLAR EXPORT
NACA66-119 a=0.0
NACA66-119 a=0.0 |  |  |  | Cl Max: | 1.4158 | at alpha= | 20 | deg
XFOIL ncrit=9 |  |  |  | L/D Max: | 94.6114 | at alpha= | 2.5 | deg
Re: | 5000000 |  |  | Cd Min: | 0.0508 | at alpha= | 20 | deg
Mach: | 0.1 |  |  | Cl=0 at alpha= | -0.51459 | deg
|  |  |  | @ Cl=0.1, Cd= | 0.00372
|  |  |  | @ Cl=0.4, Cd= | 0.0047612
|  |  |  | @ Cl=0.6, Cd= | 0.01098
alpha (deg) | Cl | Cd | Cm | Cl/Cd
-20 | -1.3944 | 0.04429 | -0.0707 | -31.4834
-19.5 | -1.3787 | 0.04113 | -0.07 | -33.5205
-19 | -1.3622 | 0.03818 | -0.069 | -35.6784
-18.5 | -1.3371 | 0.03598 | -0.0683 | -37.1623
-18 | -1.3182 | 0.03343 | -0.0668 | -39.4316
-17.5 | -1.2905 | 0.03154 | -0.0658 | -40.9163
-17 | -1.2624 | 0.02979 | -0.0647 | -42.3766
-16.5 | -1.2345 | 0.02805 | -0.0634 | -44.0107
-16 | -1.2061 | 0.0264 | -0.0619 | -45.6856
-15.5 | -1.1835 | 0.02447 | -0.0597 | -48.3653
-15 | -1.1546 | 0.02295 | -0.0579 | -50.3094
-14.5 | -1.1217 | 0.02173 | -0.0564 | -51.6199
-14 | -1.0874 | 0.0206 | -0.0549 | -52.7864
-13.5 | -1.0519 | 0.01956 | -0.0535 | -53.7781
-13 | -1.016 | 0.01858 | -0.052 | -54.6825
-12.5 | -0.9785 | 0.01771 | -0.0506 | -55.2513
-12 | -0.9404 | 0.01687 | -0.0492 | -55.7439
-11.5 | -0.9033 | 0.01601 | -0.0476 | -56.421
-11 | -0.8682 | 0.01509 | -0.0456 | -57.5348
-10.5 | -0.8305 | 0.01431 | -0.0439 | -58.0363
-10 | -0.7916 | 0.01361 | -0.0423 | -58.1631
-9.5 | -0.7509 | 0.01296 | -0.0408 | -57.9398
-9 | -0.7098 | 0.01235 | -0.0394 | -57.4737
-8.5 | -0.6683 | 0.01178 | -0.0379 | -56.7317
-8 | -0.6283 | 0.01118 | -0.0362 | -56.1986
-7.5 | -0.5876 | 0.01062 | -0.0344 | -55.3296
-7 | -0.5453 | 0.01016 | -0.0329 | -53.6713
-6.5 | -0.5027 | 0.00973 | -0.0314 | -51.665
-6 | -0.4616 | 0.00928 | -0.0295 | -49.7414
-5.5 | -0.4194 | 0.00886 | -0.0277 | -47.3363
-5 | -0.3772 | 0.00847 | -0.0259 | -44.5336
-4.5 | -0.3369 | 0.00809 | -0.0236 | -41.644
-4 | -0.3087 | 0.00765 | -0.0187 | -40.3529
-3.5 | -0.279 | 0.00698 | -0.0142 | -39.9713
-3 | -0.2447 | 0.00623 | -0.0107 | -39.2777
-2.5 | -0.2108 | 0.00526 | -0.0073 | -40.076
-2 | -0.1748 | 0.00408 | -0.0044 | -42.8431
-1.5 | -0.1203 | 0.00376 | -0.0047 | -31.9947
-1 | -0.0599 | 0.00375 | -0.0061 | -15.9733
-0.5 | 0.0018 | 0.00376 | -0.0077 | 0.47872
0 | 0.0624 | 0.00372 | -0.0092 | 16.7742
0.5 | 0.1233 | 0.00372 | -0.0107 | 33.1452
1 | 0.1837 | 0.00377 | -0.0122 | 48.7268
1.5 | 0.245 | 0.00376 | -0.0138 | 65.1596
2 | 0.3057 | 0.00377 | -0.0153 | 81.0875
2.5 | 0.3652 | 0.00386 | -0.0165 | 94.6114
3 | 0.4042 | 0.00487 | -0.0141 | 82.9979
3.5 | 0.4444 | 0.00563 | -0.0117 | 78.9343
4.5 | 0.4897 | 0.00718 | -0.0001 | 68.2033
5 | 0.5032 | 0.00802 | 0.0073 | 62.7431
5.5 | 0.5195 | 0.00908 | 0.0135 | 57.2137
6 | 0.5442 | 0.01005 | 0.0181 | 54.1493
6.5 | 0.5814 | 0.0107 | 0.0204 | 54.3364
7 | 0.6213 | 0.0113 | 0.0222 | 54.9823
7.5 | 0.6605 | 0.01194 | 0.024 | 55.3183
8.5 | 0.7408 | 0.01319 | 0.0272 | 56.1638
9 | 0.7796 | 0.01389 | 0.0289 | 56.1267
9.5 | 0.8185 | 0.0146 | 0.0304 | 56.0616
10 | 0.8579 | 0.01532 | 0.0319 | 55.9987
10.5 | 0.8941 | 0.0162 | 0.0336 | 55.1914
11 | 0.9304 | 0.01711 | 0.0354 | 54.3776
11.5 | 0.9667 | 0.01801 | 0.0369 | 53.6757
12 | 1.0044 | 0.0189 | 0.0383 | 53.1429
13 | 1.074 | 0.02104 | 0.0413 | 51.0456
13.5 | 1.1034 | 0.02245 | 0.0433 | 49.1492
14 | 1.1373 | 0.02367 | 0.0447 | 48.0482
14.5 | 1.1674 | 0.02511 | 0.0463 | 46.4914
15 | 1.2005 | 0.02645 | 0.0475 | 45.3875
15.5 | 1.2296 | 0.02804 | 0.049 | 43.8516
16 | 1.2589 | 0.0297 | 0.0502 | 42.3872
16.5 | 1.2858 | 0.03152 | 0.0516 | 40.7931
17.5 | 1.3351 | 0.03573 | 0.0541 | 37.3664
18 | 1.3517 | 0.03853 | 0.0556 | 35.0818
18.5 | 1.3689 | 0.04142 | 0.0567 | 33.0493
19 | 1.3896 | 0.0441 | 0.0574 | 31.5102
19.5 | 1.4066 | 0.04713 | 0.0581 | 29.8451
20 | 1.4158 | 0.0508 | 0.0591 | 27.8701

## 77. Re 5M Mach 0.25 (1)
BIGFOIL.COM POLAR EXPORT
NACA66-119 a=0.0
NACA66-119 a=0.0 |  |  |  | Cl Max: | 1.272 | at alpha= | 12.5 | deg
JavaFoil+Calcfoil stall+Eppler ext transition |  |  |  | L/D Max: | 87.114 | at alpha= | 4 | deg
Re: | 5000000 |  |  | Cd Min: | 0.00388 | at alpha= | -1 | deg
Mach: | 0.25 |  |  | Cl=0 at alpha= | -0.50769 | deg
|  |  |  | @ Cl=0.1, Cd= | 0.0039
|  |  |  | @ Cl=0.4, Cd= | 0.0047631
|  |  |  | @ Cl=0.6, Cd= | 0.00818
alpha (deg) | Cl | Cd | Cm | Cl/Cd
-18.5 | -0.71 | 0.14998 | 0.021 | -4.736
-18 | -0.76 | 0.14081 | 0.021 | -5.399
-17.5 | -0.805 | 0.13377 | 0.02 | -6.021
-17 | -0.851 | 0.12208 | 0.022 | -6.973
-16.5 | -0.889 | 0.11601 | 0.021 | -7.66
-16 | -0.94 | 0.09623 | 0.024 | -9.764
-15.5 | -1.093 | 0.03347 | 0.032 | -32.669
-15 | -1.138 | 0.02659 | 0.031 | -42.807
-14.5 | -1.157 | 0.02473 | 0.03 | -46.785
-14 | -1.169 | 0.02289 | 0.029 | -51.066
-13.5 | -1.174 | 0.02142 | 0.028 | -54.804
-13 | -1.174 | 0.01994 | 0.027 | -58.855
-12.5 | -1.167 | 0.01891 | 0.025 | -61.683
-12 | -1.155 | 0.01789 | 0.024 | -64.529
-11.5 | -1.137 | 0.01699 | 0.023 | -66.938
-11 | -1.114 | 0.01601 | 0.022 | -69.603
-10.5 | -1.087 | 0.01523 | 0.02 | -71.355
-10 | -1.055 | 0.01451 | 0.019 | -72.726
-9.5 | -1.019 | 0.01379 | 0.018 | -73.89
-9 | -0.979 | 0.01319 | 0.016 | -74.21
-8.5 | -0.936 | 0.01256 | 0.015 | -74.456
-8 | -0.889 | 0.01226 | 0.014 | -72.489
-7.5 | -0.84 | 0.01148 | 0.012 | -73.16
-7 | -0.788 | 0.01098 | 0.011 | -71.76
-6.5 | -0.734 | 0.01054 | 0.01 | -69.611
-6 | -0.678 | 0.01014 | 0.008 | -66.86
-5.5 | -0.621 | 0.00975 | 0.007 | -63.632
-5 | -0.562 | 0.0094 | 0.006 | -59.799
-4.5 | -0.502 | 0.00907 | 0.004 | -55.318
-4 | -0.441 | 0.00876 | 0.003 | -50.355
-3.5 | -0.379 | 0.00849 | 0.001 | -44.65
-3 | -0.316 | 0.0082 | 0 | -38.576
-2.5 | -0.257 | 0.00396 | -0.002 | -64.866
-2 | -0.193 | 0.0039 | -0.003 | -49.326
-1.5 | -0.128 | 0.00389 | -0.004 | -32.986
-1 | -0.064 | 0.00388 | -0.006 | -16.38
-0.5 | 0.001 | 0.00391 | -0.007 | 0.343
0 | 0.066 | 0.0039 | -0.009 | 16.96
0.5 | 0.131 | 0.0039 | -0.01 | 33.641
1 | 0.196 | 0.00393 | -0.012 | 49.89
1.5 | 0.261 | 0.004 | -0.013 | 65.283
2 | 0.326 | 0.00407 | -0.015 | 80.059
2.5 | 0.387 | 0.00461 | -0.016 | 83.995
3 | 0.449 | 0.00534 | -0.017 | 84.049
3.5 | 0.51 | 0.00589 | -0.019 | 86.586
4 | 0.571 | 0.00656 | -0.02 | 87.114
4.5 | 0.629 | 0.0098 | -0.021 | 64.216
5 | 0.689 | 0.01018 | -0.023 | 67.709
5.5 | 0.748 | 0.0106 | -0.024 | 70.526
6 | 0.805 | 0.01105 | -0.026 | 72.85
6.5 | 0.861 | 0.01152 | -0.027 | 74.74
7 | 0.915 | 0.01202 | -0.028 | 76.145
7.5 | 0.968 | 0.01257 | -0.03 | 76.975
8 | 1.018 | 0.01312 | -0.031 | 77.546
8.5 | 1.065 | 0.01377 | -0.032 | 77.33
9 | 1.108 | 0.01439 | -0.034 | 76.996
9.5 | 1.146 | 0.01512 | -0.035 | 75.825
10 | 1.181 | 0.01585 | -0.036 | 74.466
10.5 | 1.21 | 0.01664 | -0.037 | 72.707
11 | 1.234 | 0.01753 | -0.039 | 70.392
11.5 | 1.253 | 0.01844 | -0.04 | 67.938
12 | 1.265 | 0.01945 | -0.041 | 65.075
12.5 | 1.272 | 0.02046 | -0.042 | 62.175
13 | 1.272 | 0.0217 | -0.044 | 58.602
13.5 | 1.265 | 0.02325 | -0.045 | 54.39
14 | 1.251 | 0.02482 | -0.046 | 50.387
14.5 | 1.23 | 0.02647 | -0.047 | 46.468
15 | 1.202 | 0.02849 | -0.048 | 42.203
15.5 | 1.166 | 0.03137 | -0.049 | 37.164
16 | 1.119 | 0.03625 | -0.049 | 30.857
16.5 | 1.063 | 0.04356 | -0.05 | 24.394
17 | 0.913 | 0.10464 | -0.039 | 8.728
17.5 | 0.848 | 0.12827 | -0.034 | 6.607

## 78. Re 5M Mach 0.25 (2)
BIGFOIL.COM POLAR EXPORT
NACA66-119 a=0.0
NACA66-119 a=0.0 |  |  |  | Cl Max: | 1.3474 | at alpha= | 19.5 | deg
XFOIL ncrit=9 |  |  |  | L/D Max: | 97.3969 | at alpha= | 2.5 | deg
Re: | 5000000 |  |  | Cd Min: | 0.06593 | at alpha= | -20 | deg
Mach: | 0.25 |  |  | Cl=0 at alpha= | -0.51643 | deg
|  |  |  | @ Cl=0.1, Cd= | 0.00377
|  |  |  | @ Cl=0.4, Cd= | 0.0044193
|  |  |  | @ Cl=0.6, Cd= | 0.011959
alpha (deg) | Cl | Cd | Cm | Cl/Cd
-20 | -1.2756 | 0.06593 | -0.0813 | -19.3478
-19.5 | -1.2846 | 0.05871 | -0.0829 | -21.8804
-19 | -1.2916 | 0.05224 | -0.0835 | -24.7243
-18.5 | -1.282 | 0.04769 | -0.0832 | -26.8819
-18 | -1.276 | 0.04317 | -0.0822 | -29.5576
-17.5 | -1.259 | 0.03975 | -0.0809 | -31.673
-17 | -1.2405 | 0.03665 | -0.0793 | -33.8472
-16.5 | -1.2174 | 0.03402 | -0.0776 | -35.7848
-16 | -1.1952 | 0.03147 | -0.0756 | -37.979
-15.5 | -1.1657 | 0.02947 | -0.0738 | -39.5555
-15 | -1.1425 | 0.02721 | -0.0713 | -41.9882
-14.5 | -1.1118 | 0.02548 | -0.0692 | -43.6342
-14 | -1.086 | 0.02354 | -0.0665 | -46.1342
-13.5 | -1.0528 | 0.02208 | -0.0643 | -47.6812
-12.5 | -0.9796 | 0.01968 | -0.0604 | -49.7764
-12 | -0.9406 | 0.01864 | -0.0586 | -50.4614
-11.5 | -0.9038 | 0.01757 | -0.0564 | -51.44
-11 | -0.8629 | 0.01671 | -0.0547 | -51.6397
-10 | -0.7879 | 0.01481 | -0.0501 | -53.2005
-9.5 | -0.7475 | 0.01401 | -0.0482 | -53.3547
-9 | -0.7045 | 0.01334 | -0.0466 | -52.8111
-8.5 | -0.6631 | 0.01264 | -0.0447 | -52.4604
-8 | -0.6192 | 0.01206 | -0.0431 | -51.3433
-7.5 | -0.5792 | 0.01137 | -0.0409 | -50.9411
-7 | -0.5363 | 0.01081 | -0.0391 | -49.6115
-6.5 | -0.4924 | 0.01032 | -0.0374 | -47.7132
-6 | -0.4489 | 0.00982 | -0.0356 | -45.7128
-5.5 | -0.406 | 0.00932 | -0.0337 | -43.5622
-5 | -0.3616 | 0.00889 | -0.032 | -40.6749
-4.5 | -0.3187 | 0.00846 | -0.0299 | -37.6714
-4 | -0.2844 | 0.00787 | -0.0262 | -36.1372
-3.5 | -0.2706 | 0.00717 | -0.0182 | -37.7406
-3 | -0.2427 | 0.00639 | -0.0131 | -37.9812
-2.5 | -0.2129 | 0.0054 | -0.0085 | -39.4259
-2 | -0.181 | 0.00409 | -0.0044 | -44.2543
-1.5 | -0.1243 | 0.00382 | -0.0048 | -32.5393
-1 | -0.0618 | 0.00379 | -0.0063 | -16.3061
-0.5 | 0.0021 | 0.00381 | -0.008 | 0.55118
0 | 0.0647 | 0.00377 | -0.0095 | 17.1618
0.5 | 0.1276 | 0.00377 | -0.0111 | 33.8462
1 | 0.1899 | 0.00382 | -0.0126 | 49.712
1.5 | 0.2535 | 0.0038 | -0.0143 | 66.7105
2 | 0.3162 | 0.00382 | -0.0158 | 82.7749
2.5 | 0.3779 | 0.00388 | -0.0171 | 97.3969
3.5 | 0.4533 | 0.00572 | -0.0108 | 79.2483
4 | 0.4762 | 0.00661 | -0.0047 | 72.0424
4.5 | 0.4767 | 0.00748 | 0.0058 | 63.7299
5 | 0.4909 | 0.00852 | 0.0129 | 57.6174
5.5 | 0.5058 | 0.00976 | 0.0194 | 51.8238
6 | 0.532 | 0.01082 | 0.0239 | 49.1682
6.5 | 0.5707 | 0.01152 | 0.0262 | 49.5399
7 | 0.6128 | 0.01215 | 0.0279 | 50.4362
7.5 | 0.6535 | 0.01285 | 0.0299 | 50.856
8 | 0.6954 | 0.01354 | 0.0315 | 51.3589
8.5 | 0.7352 | 0.01431 | 0.0335 | 51.3767
9 | 0.7752 | 0.01509 | 0.0354 | 51.3718
9.5 | 0.8154 | 0.01588 | 0.0371 | 51.3476
10 | 0.8542 | 0.01678 | 0.0391 | 50.9058
10.5 | 0.8909 | 0.01783 | 0.0412 | 49.9663
11 | 0.9298 | 0.01883 | 0.0429 | 49.3787
11.5 | 0.9674 | 0.01989 | 0.0448 | 48.6375
12 | 1.0045 | 0.02101 | 0.0466 | 47.8106
12.5 | 1.0403 | 0.02227 | 0.0485 | 46.7131
13 | 1.0727 | 0.02374 | 0.0507 | 45.1853
13.5 | 1.1054 | 0.02525 | 0.0527 | 43.7782
14 | 1.1371 | 0.02691 | 0.0546 | 42.2557
14.5 | 1.1688 | 0.02859 | 0.0565 | 40.8814
15 | 1.1985 | 0.03049 | 0.0584 | 39.308
15.5 | 1.2245 | 0.0327 | 0.0603 | 37.4465
16 | 1.2523 | 0.03489 | 0.062 | 35.8928
16.5 | 1.274 | 0.03761 | 0.0638 | 33.874
17 | 1.2865 | 0.04113 | 0.0657 | 31.2789
17.5 | 1.299 | 0.04491 | 0.0671 | 28.9245
18 | 1.3149 | 0.04858 | 0.0681 | 27.0667
18.5 | 1.3372 | 0.05187 | 0.0685 | 25.7798
19 | 1.3424 | 0.05694 | 0.0687 | 23.5757
19.5 | 1.3474 | 0.06224 | 0.0683 | 21.6485

## 79. Re 5M Mach 0.50 (1)
BIGFOIL.COM POLAR EXPORT
NACA66-119 a=0.0
NACA66-119 a=0.0 |  |  |  | Cl Max: | 1.159 | at alpha= | 20 | deg
JavaFoil+Calcfoil stall+Eppler ext transition |  |  |  | L/D Max: | 85.459 | at alpha= | 2 | deg
Re: | 5000000 |  |  | Cd Min: | 0.0037 | at alpha= | 0 | deg
Mach: | 0.5 |  |  | Cl=0 at alpha= | -0.50694 | deg
|  |  |  | @ Cl=0.1, Cd= | 0.00383
|  |  |  | @ Cl=0.4, Cd= | 0.0049576
|  |  |  | @ Cl=0.6, Cd= | 0.0089977
alpha (deg) | Cl | Cd | Cm | Cl/Cd
-20 | -1.1 | 0.16208 | 0.03 | -6.789
-19.5 | -1.081 | 0.15319 | 0.031 | -7.057
-19 | -1.047 | 0.14879 | 0.028 | -7.039
-18.5 | -1.016 | 0.14656 | 0.026 | -6.933
-18 | -0.988 | 0.1407 | 0.025 | -7.024
-17.5 | -0.966 | 0.13746 | 0.026 | -7.027
-17 | -0.934 | 0.13288 | 0.024 | -7.032
-16.5 | -0.904 | 0.12674 | 0.022 | -7.129
-16 | -0.875 | 0.12183 | 0.021 | -7.186
-15.5 | -0.851 | 0.12087 | 0.022 | -7.045
-15 | -0.821 | 0.11444 | 0.02 | -7.172
-14.5 | -0.791 | 0.11002 | 0.018 | -7.189
-14 | -0.763 | 0.10428 | 0.017 | -7.319
-13.5 | -0.736 | 0.10168 | 0.016 | -7.234
-13 | -0.708 | 0.10075 | 0.016 | -7.024
-12.5 | -0.679 | 0.0913 | 0.014 | -7.439
-12 | -0.652 | 0.08185 | 0.014 | -7.964
-11.5 | -0.622 | 0.10237 | 0.012 | -6.076
-11 | -0.706 | 0.0219 | 0.024 | -32.226
-10.5 | -0.678 | 0.01971 | 0.023 | -34.399
-10 | -0.538 | 0.07296 | 0.01 | -7.376
-9.5 | -0.511 | 0.0611 | 0.01 | -8.368
-9 | -0.579 | 0.01743 | 0.018 | -33.209
-8.5 | -0.856 | 0.01625 | 0.017 | -52.637
-8 | -0.881 | 0.01514 | 0.015 | -58.173
-7.5 | -0.867 | 0.01418 | 0.014 | -61.109
-7 | -0.833 | 0.01329 | 0.012 | -62.699
-6.5 | -0.789 | 0.01259 | 0.011 | -62.67
-6 | -0.737 | 0.01185 | 0.009 | -62.146
-5.5 | -0.679 | 0.01133 | 0.008 | -59.941
-5 | -0.618 | 0.0108 | 0.006 | -57.215
-4.5 | -0.554 | 0.01035 | 0.005 | -53.502
-4 | -0.488 | 0.00989 | 0.003 | -49.293
-3.5 | -0.42 | 0.00954 | 0.001 | -43.989
-3 | -0.351 | 0.00917 | 0 | -38.262
-2.5 | -0.281 | 0.00884 | -0.002 | -31.809
-2 | -0.214 | 0.00371 | -0.003 | -57.802
-1.5 | -0.143 | 0.00386 | -0.005 | -37.087
-1 | -0.071 | 0.00418 | -0.007 | -16.99
-0.5 | 0.001 | 0.00386 | -0.008 | 0.388
0 | 0.074 | 0.0037 | -0.01 | 19.926
0.5 | 0.146 | 0.00406 | -0.011 | 35.974
1 | 0.218 | 0.0041 | -0.013 | 53.182
1.5 | 0.29 | 0.00415 | -0.015 | 69.783
2 | 0.361 | 0.00423 | -0.016 | 85.459
2.5 | 0.428 | 0.00548 | -0.018 | 78.107
3 | 0.497 | 0.00612 | -0.019 | 81.24
3.5 | 0.565 | 0.00686 | -0.021 | 82.385
4 | 0.63 | 0.01083 | -0.022 | 58.121
4.5 | 0.696 | 0.01133 | -0.024 | 61.393
5 | 0.76 | 0.01187 | -0.025 | 64.015
5.5 | 0.821 | 0.01246 | -0.027 | 65.925
6 | 0.88 | 0.01317 | -0.028 | 66.813
6.5 | 0.935 | 0.01386 | -0.03 | 67.432
7 | 0.983 | 0.01469 | -0.031 | 66.965
7.5 | 1.025 | 0.01556 | -0.033 | 65.859
8 | 1.054 | 0.01652 | -0.034 | 63.81
8.5 | 1.064 | 0.0177 | -0.036 | 60.107
9 | 1.02 | 0.01915 | -0.037 | 53.28
9.5 | 0.567 | 0.06506 | -0.019 | 8.719
10 | 0.71 | 0.02206 | -0.04 | 32.208
10.5 | 0.624 | 0.06993 | -0.021 | 8.925
11 | 0.651 | 0.08155 | -0.021 | 7.982
11.5 | 0.807 | 0.02526 | -0.044 | 31.945
12 | 0.835 | 0.02798 | -0.045 | 29.847
12.5 | 0.738 | 0.08575 | -0.026 | 8.607
13 | 0.764 | 0.09417 | -0.026 | 8.11
13.5 | 0.792 | 0.10374 | -0.027 | 7.639
14 | 0.819 | 0.10486 | -0.027 | 7.811
14.5 | 0.847 | 0.10824 | -0.028 | 7.821
15 | 0.879 | 0.11291 | -0.032 | 7.788
15.5 | 0.91 | 0.12078 | -0.034 | 7.533
16 | 0.931 | 0.12397 | -0.032 | 7.512
16.5 | 0.962 | 0.12946 | -0.035 | 7.432
17 | 0.998 | 0.13137 | -0.039 | 7.595
17.5 | 1.016 | 0.13905 | -0.036 | 7.306
18 | 1.045 | 0.14248 | -0.038 | 7.334
18.5 | 1.082 | 0.14289 | -0.042 | 7.573
19 | 1.108 | 0.15554 | -0.043 | 7.125
19.5 | 1.128 | 0.15437 | -0.041 | 7.308
20 | 1.159 | 0.15933 | -0.043 | 7.277

## 80. Re 5M Mach 0.50 (2)
BIGFOIL.COM POLAR EXPORT
NACA66-119 a=0.0
NACA66-119 a=0.0 |  |  |  | Cl Max: | 0.9477 | at alpha= | 12.5 | deg
XFOIL ncrit=9 |  |  |  | L/D Max: | 106.039 | at alpha= | 2.5 | deg
Re: | 5000000 |  |  | Cd Min: | 0.15079 | at alpha= | 17.5 | deg
Mach: | 0.5 |  |  | Cl=0 at alpha= | -0.52384 | deg
|  |  |  | @ Cl=0.1, Cd= | 0.00405
|  |  |  | @ Cl=0.4, Cd= | 0.0040758
|  |  |  | @ Cl=0.6, Cd= | 0.016809
alpha (deg) | Cl | Cd | Cm | Cl/Cd
-16 | -0.5417 | 0.13398 | -0.0614 | -4.0431
-15.5 | -0.5834 | 0.11658 | -0.0719 | -5.0043
-15 | -0.6208 | 0.10039 | -0.0819 | -6.1839
-14.5 | -0.6433 | 0.08677 | -0.0911 | -7.4139
-14 | -0.6734 | 0.07348 | -0.0999 | -9.1644
-13.5 | -0.6992 | 0.06249 | -0.1056 | -11.189
-13 | -0.7287 | 0.05269 | -0.1084 | -13.8299
-12.5 | -0.7563 | 0.04437 | -0.1082 | -17.0453
-12 | -0.7779 | 0.03745 | -0.1056 | -20.7717
-11.5 | -0.7875 | 0.03191 | -0.1013 | -24.6788
-11 | -0.7877 | 0.02749 | -0.0959 | -28.6541
-10.5 | -0.7712 | 0.02443 | -0.0905 | -31.5677
-10 | -0.7459 | 0.02203 | -0.0856 | -33.8584
-9.5 | -0.7148 | 0.02007 | -0.081 | -35.6153
-9 | -0.6736 | 0.01863 | -0.0773 | -36.1567
-8.5 | -0.6335 | 0.01727 | -0.0735 | -36.6821
-8 | -0.5876 | 0.01621 | -0.0704 | -36.2492
-7.5 | -0.5406 | 0.01523 | -0.0675 | -35.4957
-7 | -0.4965 | 0.01421 | -0.0644 | -34.9402
-6.5 | -0.4483 | 0.0134 | -0.0618 | -33.4552
-6 | -0.3994 | 0.01265 | -0.0594 | -31.5731
-5.5 | -0.3514 | 0.01191 | -0.0569 | -29.5046
-5 | -0.3023 | 0.01124 | -0.0547 | -26.895
-4.5 | -0.2538 | 0.01059 | -0.0524 | -23.966
-4 | -0.2075 | 0.00992 | -0.0498 | -20.9173
-3 | -0.1959 | 0.00699 | -0.031 | -28.0258
-2 | -0.2086 | 0.00424 | -0.005 | -49.1981
-1.5 | -0.142 | 0.00405 | -0.0056 | -35.0617
-1 | -0.0699 | 0.00404 | -0.0073 | -17.302
-0.5 | 0.0035 | 0.0041 | -0.0092 | 0.85366
0 | 0.0754 | 0.00405 | -0.011 | 18.6173
0.5 | 0.1467 | 0.00405 | -0.0127 | 36.2222
1 | 0.2185 | 0.00406 | -0.0144 | 53.8177
1.5 | 0.2913 | 0.00403 | -0.0163 | 72.2829
2 | 0.3623 | 0.00406 | -0.0177 | 89.2365
2.5 | 0.4337 | 0.00409 | -0.0191 | 106.0391
3 | 0.4613 | 0.00517 | -0.0123 | 89.2263
3.5 | 0.4562 | 0.00613 | 0.001 | 74.4209
4 | 0.4438 | 0.00769 | 0.0143 | 57.7113
4.5 | 0.4477 | 0.00935 | 0.0238 | 47.8824
5 | 0.45 | 0.01125 | 0.033 | 40
5.5 | 0.454 | 0.01324 | 0.0415 | 34.29
6 | 0.4868 | 0.01447 | 0.0457 | 33.642
6.5 | 0.5326 | 0.01536 | 0.0482 | 34.6745
7 | 0.5776 | 0.01635 | 0.0508 | 35.3272
7.5 | 0.6249 | 0.01732 | 0.0532 | 36.0797
8 | 0.6693 | 0.01846 | 0.0559 | 36.2568
8.5 | 0.7137 | 0.01968 | 0.0587 | 36.2652
9 | 0.7587 | 0.02096 | 0.0614 | 36.1975
9.5 | 0.7991 | 0.02251 | 0.0647 | 35.4998
10 | 0.8377 | 0.02424 | 0.0681 | 34.5586
10.5 | 0.8722 | 0.02627 | 0.0718 | 33.2014
11 | 0.9012 | 0.02871 | 0.0758 | 31.3898
11.5 | 0.9228 | 0.03173 | 0.08 | 29.0829
12 | 0.9365 | 0.03547 | 0.0842 | 26.4026
12.5 | 0.9477 | 0.03968 | 0.0878 | 23.8836
13 | 0.9412 | 0.04541 | 0.0909 | 20.7267
13.5 | 0.9238 | 0.05266 | 0.0925 | 17.5427
14 | 0.8942 | 0.06184 | 0.0917 | 14.4599
14.5 | 0.8628 | 0.07239 | 0.0884 | 11.9188
15 | 0.8312 | 0.08422 | 0.0826 | 9.8694
15.5 | 0.8029 | 0.09672 | 0.0751 | 8.3013
16 | 0.7787 | 0.10962 | 0.0669 | 7.1036
16.5 | 0.7536 | 0.12332 | 0.058 | 6.1109
17 | 0.7322 | 0.13692 | 0.0493 | 5.3476
17.5 | 0.7107 | 0.15079 | 0.0406 | 4.7132

## 81. Re 6M Mach 0.00 (1)
BIGFOIL.COM POLAR EXPORT
NACA66-119 a=0.0
NACA66-119 a=0.0 |  |  |  | Cl Max: | 1.376 | at alpha= | 15 | deg
JavaFoil+Calcfoil stall+Eppler ext transition |  |  |  | L/D Max: | 86.309 | at alpha= | 4 | deg
Re: | 6000000 |  |  | Cd Min: | 0.00367 | at alpha= | -0.5 | deg
Mach: | 0 |  |  | Cl=0 at alpha= | -0.50806 | deg
|  |  |  | @ Cl=0.1, Cd= | 0.0036986
|  |  |  | @ Cl=0.4, Cd= | 0.0051818
|  |  |  | @ Cl=0.6, Cd= | 0.0085616
alpha (deg) | Cl | Cd | Cm | Cl/Cd
-20 | -1.172 | 0.04835 | 0.039 | -24.245
-19.5 | -1.191 | 0.04644 | 0.039 | -25.648
-19 | -1.225 | 0.03718 | 0.038 | -32.951
-18.5 | -1.245 | 0.03396 | 0.038 | -36.669
-18 | -1.257 | 0.03348 | 0.036 | -37.538
-17.5 | -1.274 | 0.03001 | 0.036 | -42.465
-17 | -1.289 | 0.02706 | 0.035 | -47.619
-16.5 | -1.296 | 0.02542 | 0.034 | -50.995
-16 | -1.3 | 0.02411 | 0.033 | -53.927
-15.5 | -1.301 | 0.02273 | 0.032 | -57.249
-15 | -1.299 | 0.02133 | 0.031 | -60.915
-14.5 | -1.29 | 0.02023 | 0.029 | -63.759
-14 | -1.277 | 0.01925 | 0.028 | -66.33
-13.5 | -1.26 | 0.0181 | 0.027 | -69.642
-13 | -1.24 | 0.01724 | 0.026 | -71.94
-12.5 | -1.217 | 0.01647 | 0.025 | -73.873
-12 | -1.19 | 0.01572 | 0.024 | -75.703
-11.5 | -1.16 | 0.01494 | 0.022 | -77.698
-11 | -1.128 | 0.01428 | 0.021 | -78.953
-10.5 | -1.092 | 0.01363 | 0.02 | -80.121
-10 | -1.053 | 0.0131 | 0.019 | -80.365
-9.5 | -1.012 | 0.01248 | 0.017 | -81.047
-9 | -0.968 | 0.01197 | 0.016 | -80.84
-8.5 | -0.921 | 0.01147 | 0.015 | -80.35
-8 | -0.873 | 0.011 | 0.013 | -79.36
-7.5 | -0.822 | 0.01055 | 0.012 | -77.951
-7 | -0.77 | 0.01015 | 0.011 | -75.877
-6.5 | -0.716 | 0.00976 | 0.009 | -73.419
-6 | -0.661 | 0.0094 | 0.008 | -70.331
-5.5 | -0.604 | 0.00909 | 0.007 | -66.475
-5 | -0.547 | 0.00879 | 0.005 | -62.168
-4.5 | -0.488 | 0.00848 | 0.004 | -57.52
-4 | -0.428 | 0.00822 | 0.003 | -52.133
-3.5 | -0.368 | 0.00798 | 0.001 | -46.151
-3 | -0.307 | 0.00774 | 0 | -39.722
-2.5 | -0.249 | 0.00375 | -0.001 | -66.433
-2 | -0.187 | 0.00372 | -0.003 | -50.13
-1.5 | -0.124 | 0.0037 | -0.004 | -33.586
-1 | -0.061 | 0.00368 | -0.006 | -16.688
-0.5 | 0.001 | 0.00367 | -0.007 | 0.354
0 | 0.064 | 0.00367 | -0.009 | 17.47
0.5 | 0.127 | 0.00372 | -0.01 | 34.149
1 | 0.19 | 0.00375 | -0.011 | 50.539
1.5 | 0.253 | 0.00381 | -0.013 | 66.307
2 | 0.314 | 0.00412 | -0.014 | 76.347
2.5 | 0.374 | 0.00499 | -0.015 | 74.995
3 | 0.435 | 0.00544 | -0.017 | 80.064
3.5 | 0.495 | 0.00593 | -0.018 | 83.489
4 | 0.555 | 0.00643 | -0.02 | 86.309
4.5 | 0.612 | 0.00913 | -0.021 | 66.965
5 | 0.67 | 0.00946 | -0.022 | 70.794
5.5 | 0.727 | 0.00984 | -0.023 | 73.901
6 | 0.784 | 0.01023 | -0.025 | 76.613
6.5 | 0.839 | 0.01063 | -0.026 | 78.969
7 | 0.893 | 0.01108 | -0.027 | 80.605
7.5 | 0.946 | 0.01151 | -0.029 | 82.161
8 | 0.997 | 0.01197 | -0.03 | 83.245
8.5 | 1.045 | 0.01252 | -0.031 | 83.516
9 | 1.091 | 0.01306 | -0.033 | 83.545
9.5 | 1.133 | 0.01362 | -0.034 | 83.19
10 | 1.173 | 0.01426 | -0.035 | 82.289
10.5 | 1.21 | 0.01489 | -0.036 | 81.22
11 | 1.243 | 0.01562 | -0.038 | 79.586
11.5 | 1.273 | 0.01634 | -0.039 | 77.895
12 | 1.299 | 0.0171 | -0.04 | 75.947
12.5 | 1.321 | 0.01798 | -0.041 | 73.475
13 | 1.34 | 0.01884 | -0.042 | 71.113
13.5 | 1.355 | 0.01983 | -0.044 | 68.308
14 | 1.366 | 0.02074 | -0.045 | 65.857
14.5 | 1.373 | 0.02188 | -0.046 | 62.75
15 | 1.376 | 0.02326 | -0.047 | 59.153
15.5 | 1.375 | 0.02475 | -0.048 | 55.56
16 | 1.372 | 0.02614 | -0.049 | 52.478
16.5 | 1.365 | 0.02764 | -0.05 | 49.365
17 | 1.353 | 0.02989 | -0.051 | 45.28
17.5 | 1.34 | 0.03184 | -0.052 | 42.083
18 | 1.322 | 0.03469 | -0.053 | 38.098
18.5 | 1.303 | 0.03743 | -0.054 | 34.803
19 | 1.28 | 0.04052 | -0.054 | 31.6
19.5 | 1.25 | 0.04567 | -0.055 | 27.373
20 | 1.221 | 0.04917 | -0.056 | 24.831

## 82. Re 6M Mach 0.00 (2)
BIGFOIL.COM POLAR EXPORT
NACA66-119 a=0.0
NACA66-119 a=0.0 |  |  |  | Cl Max: | 1.4543 | at alpha= | 20 | deg
XFOIL ncrit=9 |  |  |  | L/D Max: | 87.2973 | at alpha= | 2.5 | deg
Re: | 6000000 |  |  | Cd Min: | 0.04583 | at alpha= | 20 | deg
Mach: | 0 |  |  | Cl=0 at alpha= | -0.51244 | deg
|  |  |  | @ Cl=0.1, Cd= | 0.0035463
|  |  |  | @ Cl=0.4, Cd= | 0.005045
|  |  |  | @ Cl=0.6, Cd= | 0.010302
alpha (deg) | Cl | Cd | Cm | Cl/Cd
-20 | -1.4335 | 0.03938 | -0.0664 | -36.4017
-19.5 | -1.4147 | 0.03676 | -0.0655 | -38.4848
-19 | -1.3935 | 0.03442 | -0.0645 | -40.4852
-18.5 | -1.3667 | 0.03256 | -0.0637 | -41.9748
-18 | -1.3445 | 0.03041 | -0.0624 | -44.2124
-17.5 | -1.3156 | 0.0288 | -0.0613 | -45.6806
-17 | -1.2871 | 0.02719 | -0.0601 | -47.3373
-16.5 | -1.2571 | 0.02572 | -0.0589 | -48.8764
-16 | -1.2272 | 0.0243 | -0.0575 | -50.5021
-15.5 | -1.1956 | 0.02299 | -0.0562 | -52.0052
-15 | -1.1675 | 0.02154 | -0.0543 | -54.2015
-14.5 | -1.1357 | 0.02034 | -0.0527 | -55.8358
-14 | -1.1016 | 0.01927 | -0.0513 | -57.1666
-13.5 | -1.0675 | 0.01826 | -0.0497 | -58.4611
-13 | -1.0301 | 0.01741 | -0.0484 | -59.1671
-12.5 | -0.9938 | 0.01653 | -0.047 | -60.121
-12 | -0.955 | 0.01579 | -0.0457 | -60.4813
-11.5 | -0.9183 | 0.01499 | -0.0441 | -61.2608
-11 | -0.8784 | 0.01434 | -0.0428 | -61.2552
-10.5 | -0.8423 | 0.01351 | -0.0409 | -62.3464
-10 | -0.803 | 0.01284 | -0.0393 | -62.5389
-9.5 | -0.7636 | 0.0122 | -0.0377 | -62.5902
-9 | -0.722 | 0.01165 | -0.0364 | -61.9742
-8.5 | -0.6813 | 0.01111 | -0.0349 | -61.3231
-8 | -0.6392 | 0.01063 | -0.0335 | -60.1317
-7.5 | -0.5993 | 0.0101 | -0.0316 | -59.3366
-7 | -0.5577 | 0.00964 | -0.03 | -57.8527
-6.5 | -0.5153 | 0.00922 | -0.0285 | -55.8894
-6 | -0.4722 | 0.00883 | -0.0269 | -53.4768
-5.5 | -0.4314 | 0.00842 | -0.0249 | -51.2352
-5 | -0.3891 | 0.00808 | -0.0231 | -48.1559
-4.5 | -0.3506 | 0.00774 | -0.0203 | -45.2972
-4 | -0.314 | 0.00747 | -0.0171 | -42.0348
-3.5 | -0.2783 | 0.00688 | -0.0138 | -40.4506
-3 | -0.2406 | 0.00623 | -0.0111 | -38.6196
-2.5 | -0.2035 | 0.00542 | -0.0083 | -37.5461
-2 | -0.1624 | 0.0046 | -0.0063 | -35.3043
-1.5 | -0.1192 | 0.00359 | -0.0047 | -33.2033
-1 | -0.0588 | 0.00354 | -0.0062 | -16.6102
-0.5 | 0.0015 | 0.0035 | -0.0076 | 0.42857
0 | 0.0624 | 0.00354 | -0.0092 | 17.6271
0.5 | 0.1223 | 0.00355 | -0.0106 | 34.4507
1 | 0.1833 | 0.00352 | -0.0123 | 52.0739
1.5 | 0.244 | 0.00353 | -0.0138 | 69.1218
2 | 0.304 | 0.00357 | -0.0153 | 85.1541
2.5 | 0.3553 | 0.00407 | -0.0151 | 87.2973
3 | 0.3961 | 0.00497 | -0.013 | 79.6982
3.5 | 0.4351 | 0.00572 | -0.0106 | 76.0664
4 | 0.4665 | 0.00651 | -0.0066 | 71.659
4.5 | 0.4892 | 0.00714 | -0.0007 | 68.5154
5 | 0.5028 | 0.00795 | 0.0067 | 63.2453
5.5 | 0.5238 | 0.00884 | 0.0122 | 59.2534
6 | 0.5528 | 0.00963 | 0.016 | 57.4039
6.5 | 0.5914 | 0.01019 | 0.0181 | 58.0373
7 | 0.6321 | 0.01072 | 0.0197 | 58.9646
7.5 | 0.6722 | 0.01128 | 0.0214 | 59.5922
8 | 0.7129 | 0.01186 | 0.0229 | 60.1096
8.5 | 0.7518 | 0.01252 | 0.0246 | 60.0479
9 | 0.7914 | 0.01316 | 0.0261 | 60.1368
9.5 | 0.8311 | 0.01379 | 0.0276 | 60.2683
10 | 0.8686 | 0.01453 | 0.0292 | 59.7798
10.5 | 0.9051 | 0.01535 | 0.031 | 58.9642
11 | 0.9426 | 0.01615 | 0.0325 | 58.3653
11.5 | 0.9806 | 0.01695 | 0.0338 | 57.8525
12 | 1.0165 | 0.01784 | 0.0353 | 56.9787
12.5 | 1.0523 | 0.01879 | 0.0367 | 56.0032
13.5 | 1.1182 | 0.02104 | 0.04 | 53.1464
14 | 1.1517 | 0.02219 | 0.0414 | 51.9018
14.5 | 1.1842 | 0.02343 | 0.0428 | 50.542
15 | 1.2155 | 0.02476 | 0.0441 | 49.0913
15.5 | 1.247 | 0.02613 | 0.0454 | 47.7229
16 | 1.2751 | 0.02772 | 0.0468 | 45.9993
16.5 | 1.3044 | 0.02932 | 0.0479 | 44.4884
17 | 1.3275 | 0.03133 | 0.0495 | 42.3715
17.5 | 1.3535 | 0.03324 | 0.0506 | 40.719
18 | 1.3712 | 0.0358 | 0.0522 | 38.3017
18.5 | 1.3967 | 0.03785 | 0.0529 | 36.9009
20 | 1.4543 | 0.04583 | 0.0553 | 31.7325

## 83. Re 6M Mach 0.10 (1)
BIGFOIL.COM POLAR EXPORT
NACA66-119 a=0.0
NACA66-119 a=0.0 |  |  |  | Cl Max: | 1.358 | at alpha= | 14.5 | deg
JavaFoil+Calcfoil stall+Eppler ext transition |  |  |  | L/D Max: | 86.352 | at alpha= | 4 | deg
Re: | 6000000 |  |  | Cd Min: | 0.00366 | at alpha= | -1.5 | deg
Mach: | 0.1 |  |  | Cl=0 at alpha= | -0.50794 | deg
|  |  |  | @ Cl=0.1, Cd= | 0.0036981
|  |  |  | @ Cl=0.4, Cd= | 0.005181
|  |  |  | @ Cl=0.6, Cd= | 0.0085246
alpha (deg) | Cl | Cd | Cm | Cl/Cd
-20 | -1.047 | 0.09172 | 0.035 | -11.419
-19.5 | -1.135 | 0.05014 | 0.038 | -22.643
-19 | -1.173 | 0.04048 | 0.038 | -28.978
-18.5 | -1.186 | 0.04181 | 0.037 | -28.364
-18 | -1.213 | 0.03634 | 0.036 | -33.368
-17.5 | -1.241 | 0.0303 | 0.036 | -40.956
-17 | -1.257 | 0.02798 | 0.035 | -44.919
-16.5 | -1.269 | 0.02617 | 0.034 | -48.503
-16 | -1.277 | 0.02453 | 0.033 | -52.089
-15.5 | -1.282 | 0.023 | 0.032 | -55.755
-15 | -1.283 | 0.02196 | 0.031 | -58.398
-14.5 | -1.277 | 0.02061 | 0.03 | -61.946
-14 | -1.266 | 0.01959 | 0.028 | -64.612
-13.5 | -1.252 | 0.01844 | 0.027 | -67.869
-13 | -1.234 | 0.0175 | 0.026 | -70.521
-12.5 | -1.212 | 0.01665 | 0.025 | -72.799
-12 | -1.187 | 0.01582 | 0.024 | -75.031
-11.5 | -1.159 | 0.01512 | 0.022 | -76.661
-11 | -1.127 | 0.01443 | 0.021 | -78.099
-10.5 | -1.092 | 0.01378 | 0.02 | -79.243
-10 | -1.054 | 0.0132 | 0.019 | -79.848
-9.5 | -1.013 | 0.01261 | 0.017 | -80.336
-9 | -0.97 | 0.01209 | 0.016 | -80.21
-8.5 | -0.924 | 0.01159 | 0.015 | -79.724
-8 | -0.876 | 0.0111 | 0.013 | -78.882
-7.5 | -0.825 | 0.01061 | 0.012 | -77.787
-7 | -0.773 | 0.0102 | 0.011 | -75.759
-6.5 | -0.719 | 0.00982 | 0.01 | -73.221
-6 | -0.664 | 0.00947 | 0.008 | -70.078
-5.5 | -0.607 | 0.00916 | 0.007 | -66.265
-5 | -0.549 | 0.00886 | 0.005 | -61.991
-4.5 | -0.49 | 0.00854 | 0.004 | -57.373
-4 | -0.43 | 0.00828 | 0.003 | -52.001
-3.5 | -0.37 | 0.00801 | 0.001 | -46.201
-3 | -0.309 | 0.00776 | 0 | -39.789
-2.5 | -0.25 | 0.0038 | -0.002 | -65.791
-2 | -0.187 | 0.00373 | -0.003 | -50.301
-1.5 | -0.125 | 0.00366 | -0.004 | -34.08
-1 | -0.062 | 0.00369 | -0.006 | -16.745
-0.5 | 0.001 | 0.00369 | -0.007 | 0.354
0 | 0.064 | 0.00367 | -0.009 | 17.543
0.5 | 0.128 | 0.00372 | -0.01 | 34.318
1 | 0.191 | 0.00376 | -0.011 | 50.7
1.5 | 0.254 | 0.00385 | -0.013 | 65.907
2 | 0.316 | 0.00412 | -0.014 | 76.636
2.5 | 0.376 | 0.005 | -0.016 | 75.173
3 | 0.437 | 0.00546 | -0.017 | 80.043
3.5 | 0.498 | 0.00595 | -0.018 | 83.579
4 | 0.557 | 0.00645 | -0.02 | 86.352
4.5 | 0.614 | 0.0092 | -0.021 | 66.777
5 | 0.673 | 0.00954 | -0.022 | 70.558
5.5 | 0.731 | 0.0099 | -0.024 | 73.791
6 | 0.787 | 0.01028 | -0.025 | 76.624
6.5 | 0.843 | 0.01073 | -0.026 | 78.521
7 | 0.897 | 0.01115 | -0.028 | 80.431
7.5 | 0.949 | 0.01162 | -0.029 | 81.72
8 | 1 | 0.01209 | -0.03 | 82.751
8.5 | 1.049 | 0.01259 | -0.032 | 83.28
9 | 1.094 | 0.01319 | -0.033 | 82.917
9.5 | 1.136 | 0.01377 | -0.034 | 82.486
10 | 1.175 | 0.0144 | -0.035 | 81.63
10.5 | 1.211 | 0.01507 | -0.037 | 80.331
11 | 1.243 | 0.01579 | -0.038 | 78.726
11.5 | 1.272 | 0.01653 | -0.039 | 76.911
12 | 1.296 | 0.0173 | -0.04 | 74.937
12.5 | 1.317 | 0.01823 | -0.041 | 72.234
13 | 1.333 | 0.01914 | -0.043 | 69.665
13.5 | 1.346 | 0.02016 | -0.044 | 66.755
14 | 1.354 | 0.02116 | -0.045 | 63.989
14.5 | 1.358 | 0.02251 | -0.046 | 60.328
15 | 1.358 | 0.0238 | -0.047 | 57.051
15.5 | 1.354 | 0.02523 | -0.048 | 53.679
16 | 1.347 | 0.02672 | -0.049 | 50.405
16.5 | 1.335 | 0.02892 | -0.05 | 46.143
17 | 1.32 | 0.03081 | -0.051 | 42.839
17.5 | 1.302 | 0.033 | -0.052 | 39.454
18 | 1.279 | 0.03631 | -0.053 | 35.22
18.5 | 1.254 | 0.03952 | -0.054 | 31.744
19 | 1.228 | 0.04322 | -0.054 | 28.403
19.5 | 1.191 | 0.04969 | -0.055 | 23.97

## 84. Re 6M Mach 0.10 (2)
BIGFOIL.COM POLAR EXPORT
NACA66-119 a=0.0
NACA66-119 a=0.0 |  |  |  | Cl Max: | 1.4491 | at alpha= | 20 | deg
XFOIL ncrit=9 |  |  |  | L/D Max: | 88.1281 | at alpha= | 2.5 | deg
Re: | 6000000 |  |  | Cd Min: | 0.04798 | at alpha= | 20 | deg
Mach: | 0.1 |  |  | Cl=0 at alpha= | -0.51238 | deg
|  |  |  | @ Cl=0.1, Cd= | 0.0035562
|  |  |  | @ Cl=0.4, Cd= | 0.0050206
|  |  |  | @ Cl=0.6, Cd= | 0.010463
alpha (deg) | Cl | Cd | Cm | Cl/Cd
-20 | -1.4287 | 0.04134 | -0.0695 | -34.5597
-19.5 | -1.4101 | 0.03855 | -0.0686 | -36.5785
-19 | -1.3911 | 0.03588 | -0.0675 | -38.7709
-18.5 | -1.3665 | 0.03375 | -0.0665 | -40.4889
-18 | -1.3431 | 0.03157 | -0.0652 | -42.5436
-17.5 | -1.316 | 0.02975 | -0.064 | -44.2353
-17 | -1.2879 | 0.02803 | -0.0627 | -45.9472
-16.5 | -1.2575 | 0.02651 | -0.0615 | -47.4349
-16 | -1.2291 | 0.02492 | -0.0599 | -49.3218
-15.5 | -1.1941 | 0.02375 | -0.0588 | -50.2779
-15 | -1.1669 | 0.02219 | -0.0568 | -52.5868
-14.5 | -1.1343 | 0.02094 | -0.0552 | -54.1691
-14 | -1.1029 | 0.0197 | -0.0533 | -55.9848
-13.5 | -1.0675 | 0.01869 | -0.0518 | -57.1161
-13 | -1.0314 | 0.01773 | -0.0502 | -58.1726
-12.5 | -0.9936 | 0.01687 | -0.0488 | -58.8975
-12 | -0.9559 | 0.01605 | -0.0473 | -59.5576
-11.5 | -0.9179 | 0.01527 | -0.0458 | -60.1113
-11 | -0.879 | 0.01456 | -0.0443 | -60.3709
-10.5 | -0.841 | 0.01377 | -0.0425 | -61.0748
-10 | -0.8028 | 0.01303 | -0.0407 | -61.6117
-9.5 | -0.7626 | 0.01239 | -0.0392 | -61.5496
-9 | -0.7214 | 0.01181 | -0.0377 | -61.0838
-8.5 | -0.6804 | 0.01125 | -0.0361 | -60.48
-8 | -0.6378 | 0.01077 | -0.0347 | -59.2201
-7.5 | -0.5979 | 0.01022 | -0.0328 | -58.5029
-7 | -0.5561 | 0.00975 | -0.0312 | -57.0359
-6.5 | -0.5131 | 0.00931 | -0.0297 | -55.1128
-6 | -0.4696 | 0.00892 | -0.0282 | -52.6457
-5.5 | -0.4286 | 0.00849 | -0.0261 | -50.4829
-5 | -0.386 | 0.00814 | -0.0243 | -47.4201
-4.5 | -0.3463 | 0.00778 | -0.0218 | -44.5116
-4 | -0.312 | 0.0075 | -0.018 | -41.6
-3.5 | -0.2776 | 0.00691 | -0.0144 | -40.1737
-3 | -0.2406 | 0.00625 | -0.0114 | -38.496
-2.5 | -0.204 | 0.00544 | -0.0085 | -37.5
-2 | -0.1632 | 0.00461 | -0.0064 | -35.4013
-1.5 | -0.1199 | 0.0036 | -0.0047 | -33.3056
-1 | -0.0591 | 0.00354 | -0.0062 | -16.6949
-0.5 | 0.0015 | 0.00351 | -0.0077 | 0.42735
0 | 0.0628 | 0.00355 | -0.0093 | 17.6901
0.5 | 0.1231 | 0.00356 | -0.0107 | 34.5787
1 | 0.1845 | 0.00353 | -0.0123 | 52.2663
1.5 | 0.2456 | 0.00353 | -0.0139 | 69.5751
2 | 0.306 | 0.00358 | -0.0154 | 85.4749
2.5 | 0.3578 | 0.00406 | -0.0152 | 88.1281
3 | 0.3979 | 0.00498 | -0.013 | 79.8996
3.5 | 0.4367 | 0.00573 | -0.0104 | 76.2129
4 | 0.4671 | 0.00653 | -0.0061 | 71.5314
4.5 | 0.4853 | 0.00717 | 0.0007 | 67.6848
5 | 0.5003 | 0.00803 | 0.0078 | 62.3039
5.5 | 0.521 | 0.00896 | 0.0133 | 58.1473
6 | 0.5509 | 0.00975 | 0.017 | 56.5026
6.5 | 0.5897 | 0.01032 | 0.0191 | 57.1415
7 | 0.63 | 0.01088 | 0.0209 | 57.9044
7.5 | 0.6713 | 0.01143 | 0.0225 | 58.7314
8 | 0.7115 | 0.01203 | 0.0241 | 59.1438
8.5 | 0.7507 | 0.01271 | 0.0258 | 59.0637
9 | 0.7909 | 0.01336 | 0.0273 | 59.1991
9.5 | 0.8305 | 0.01402 | 0.0288 | 59.2368
10 | 0.8682 | 0.01478 | 0.0305 | 58.7415
10.5 | 0.9048 | 0.01561 | 0.0324 | 57.9628
11 | 0.9428 | 0.01642 | 0.0338 | 57.4178
12 | 1.0168 | 0.01819 | 0.0369 | 55.8988
12.5 | 1.0529 | 0.01916 | 0.0383 | 54.953
13 | 1.0862 | 0.02032 | 0.04 | 53.4547
13.5 | 1.1195 | 0.02147 | 0.0417 | 52.1425
14 | 1.1527 | 0.02269 | 0.0432 | 50.8021
14.5 | 1.1855 | 0.02397 | 0.0446 | 49.4577
15 | 1.2166 | 0.02536 | 0.0461 | 47.9732
15.5 | 1.2474 | 0.02684 | 0.0475 | 46.4754
16 | 1.2759 | 0.02848 | 0.0489 | 44.7999
17 | 1.3265 | 0.03237 | 0.0519 | 40.9793
18 | 1.3695 | 0.03708 | 0.0546 | 36.9337
18.5 | 1.397 | 0.03911 | 0.0553 | 35.7198
19 | 1.4175 | 0.04175 | 0.0561 | 33.9521
19.5 | 1.4361 | 0.04459 | 0.0569 | 32.2068
20 | 1.4491 | 0.04798 | 0.0577 | 30.2022

## 85. Re 6M Mach 0.25 (1)
BIGFOIL.COM POLAR EXPORT
NACA66-119 a=0.0
NACA66-119 a=0.0 |  |  |  | Cl Max: | 1.273 | at alpha= | 12.5 | deg
JavaFoil+Calcfoil stall+Eppler ext transition |  |  |  | L/D Max: | 85.772 | at alpha= | 4 | deg
Re: | 6000000 |  |  | Cd Min: | 0.00368 | at alpha= | -0.5 | deg
Mach: | 0.25 |  |  | Cl=0 at alpha= | -0.50769 | deg
|  |  |  | @ Cl=0.1, Cd= | 0.0037362
|  |  |  | @ Cl=0.4, Cd= | 0.0052284
|  |  |  | @ Cl=0.6, Cd= | 0.0080608
alpha (deg) | Cl | Cd | Cm | Cl/Cd
-18.5 | -0.711 | 0.1491 | 0.021 | -4.767
-18 | -0.762 | 0.13799 | 0.022 | -5.522
-17.5 | -0.807 | 0.13101 | 0.021 | -6.161
-17 | -0.855 | 0.11756 | 0.023 | -7.277
-16.5 | -0.894 | 0.11074 | 0.022 | -8.073
-16 | -1.043 | 0.04148 | 0.032 | -25.132
-15.5 | -1.104 | 0.02975 | 0.032 | -37.104
-15 | -1.141 | 0.02534 | 0.031 | -45.041
-14.5 | -1.159 | 0.0237 | 0.03 | -48.92
-14 | -1.17 | 0.02198 | 0.029 | -53.239
-13.5 | -1.176 | 0.0206 | 0.028 | -57.052
-13 | -1.175 | 0.01923 | 0.027 | -61.105
-12.5 | -1.168 | 0.01824 | 0.025 | -64.036
-12 | -1.156 | 0.01726 | 0.024 | -66.954
-11.5 | -1.138 | 0.01639 | 0.023 | -69.419
-11 | -1.116 | 0.01545 | 0.022 | -72.193
-10.5 | -1.088 | 0.0147 | 0.02 | -74.004
-10 | -1.056 | 0.01399 | 0.019 | -75.464
-9.5 | -1.02 | 0.01331 | 0.018 | -76.634
-9 | -0.98 | 0.01273 | 0.017 | -76.947
-8.5 | -0.936 | 0.01213 | 0.015 | -77.183
-8 | -0.89 | 0.01185 | 0.014 | -75.078
-7.5 | -0.841 | 0.01109 | 0.012 | -75.773
-7 | -0.789 | 0.01062 | 0.011 | -74.272
-6.5 | -0.735 | 0.01018 | 0.01 | -72.171
-6 | -0.679 | 0.00981 | 0.008 | -69.179
-5.5 | -0.621 | 0.00944 | 0.007 | -65.833
-5 | -0.562 | 0.00911 | 0.006 | -61.755
-4.5 | -0.502 | 0.00878 | 0.004 | -57.198
-4 | -0.441 | 0.00849 | 0.003 | -51.991
-3.5 | -0.379 | 0.00821 | 0.001 | -46.192
-3 | -0.317 | 0.00795 | 0 | -39.845
-2.5 | -0.257 | 0.00384 | -0.002 | -66.926
-2 | -0.193 | 0.00377 | -0.003 | -51.046
-1.5 | -0.128 | 0.0037 | -0.004 | -34.667
-1 | -0.064 | 0.00373 | -0.006 | -17.047
-0.5 | 0.001 | 0.00368 | -0.007 | 0.364
0 | 0.066 | 0.00371 | -0.009 | 17.844
0.5 | 0.131 | 0.00376 | -0.01 | 34.871
1 | 0.196 | 0.0038 | -0.012 | 51.538
1.5 | 0.261 | 0.00386 | -0.013 | 67.546
2 | 0.324 | 0.00466 | -0.015 | 69.438
2.5 | 0.386 | 0.00512 | -0.016 | 75.391
3 | 0.448 | 0.0056 | -0.017 | 80.119
3.5 | 0.51 | 0.00615 | -0.019 | 82.902
4 | 0.571 | 0.00666 | -0.02 | 85.772
4.5 | 0.63 | 0.00951 | -0.021 | 66.198
5 | 0.69 | 0.00987 | -0.023 | 69.893
5.5 | 0.748 | 0.01028 | -0.024 | 72.808
6 | 0.806 | 0.01069 | -0.026 | 75.342
6.5 | 0.862 | 0.01116 | -0.027 | 77.246
7 | 0.916 | 0.01163 | -0.028 | 78.771
7.5 | 0.969 | 0.01216 | -0.03 | 79.633
8 | 1.019 | 0.01269 | -0.031 | 80.259
8.5 | 1.066 | 0.01332 | -0.032 | 80.077
9 | 1.109 | 0.01391 | -0.034 | 79.729
9.5 | 1.147 | 0.01461 | -0.035 | 78.537
10 | 1.182 | 0.01532 | -0.036 | 77.149
10.5 | 1.211 | 0.01608 | -0.037 | 75.344
11 | 1.235 | 0.01693 | -0.039 | 72.966
11.5 | 1.254 | 0.01781 | -0.04 | 70.405
12 | 1.267 | 0.01879 | -0.041 | 67.433
12.5 | 1.273 | 0.01977 | -0.042 | 64.422
13 | 1.273 | 0.02094 | -0.044 | 60.806
13.5 | 1.266 | 0.02244 | -0.045 | 56.411
14 | 1.252 | 0.02417 | -0.046 | 51.781
14.5 | 1.232 | 0.02549 | -0.047 | 48.313
15 | 1.203 | 0.02768 | -0.048 | 43.47
15.5 | 1.169 | 0.0299 | -0.049 | 39.087
16 | 1.125 | 0.03355 | -0.05 | 33.518
16.5 | 1.075 | 0.03768 | -0.051 | 28.526
17 | 0.913 | 0.10451 | -0.039 | 8.736
17.5 | 0.855 | 0.11948 | -0.037 | 7.16

## 86. Re 6M Mach 0.25 (2)
BIGFOIL.COM POLAR EXPORT
NACA66-119 a=0.0
NACA66-119 a=0.0 |  |  |  | Cl Max: | 1.3915 | at alpha= | 19.5 | deg
XFOIL ncrit=9 |  |  |  | L/D Max: | 92.6434 | at alpha= | 2.5 | deg
Re: | 6000000 |  |  | Cd Min: | 0.05867 | at alpha= | -20 | deg
Mach: | 0.25 |  |  | Cl=0 at alpha= | -0.51358 | deg
|  |  |  | @ Cl=0.1, Cd= | 0.0036056
|  |  |  | @ Cl=0.4, Cd= | 0.0048445
|  |  |  | @ Cl=0.6, Cd= | 0.011384
alpha (deg) | Cl | Cd | Cm | Cl/Cd
-20 | -1.3441 | 0.05867 | -0.0831 | -22.9095
-19.5 | -1.3443 | 0.05286 | -0.0837 | -25.4313
-19 | -1.3427 | 0.04761 | -0.0833 | -28.2021
-18.5 | -1.3294 | 0.04367 | -0.0825 | -30.442
-18 | -1.318 | 0.0398 | -0.081 | -33.1156
-17.5 | -1.2964 | 0.03691 | -0.0795 | -35.1233
-17 | -1.2734 | 0.03425 | -0.0778 | -37.1796
-16.5 | -1.2484 | 0.03186 | -0.0759 | -39.1839
-16 | -1.2246 | 0.02949 | -0.0738 | -41.5259
-15.5 | -1.1934 | 0.02769 | -0.0719 | -43.0986
-15 | -1.1663 | 0.02571 | -0.0695 | -45.3637
-14.5 | -1.1338 | 0.02412 | -0.0674 | -47.0066
-14 | -1.1012 | 0.02262 | -0.0652 | -48.6826
-13.5 | -1.0697 | 0.02111 | -0.0628 | -50.6727
-13 | -1.0342 | 0.01984 | -0.0606 | -52.127
-12.5 | -0.996 | 0.01876 | -0.0587 | -53.0917
-12 | -0.9572 | 0.01776 | -0.0567 | -53.8964
-11.5 | -0.9189 | 0.0168 | -0.0547 | -54.6964
-11 | -0.8786 | 0.01592 | -0.0528 | -55.1884
-10.5 | -0.837 | 0.01514 | -0.0511 | -55.284
-10 | -0.7989 | 0.01423 | -0.0488 | -56.142
-9.5 | -0.7589 | 0.01344 | -0.0467 | -56.4658
-9 | -0.7172 | 0.01275 | -0.0449 | -56.251
-8.5 | -0.6747 | 0.01212 | -0.0431 | -55.6683
-8 | -0.632 | 0.01153 | -0.0413 | -54.8135
-7.5 | -0.5889 | 0.01096 | -0.0395 | -53.7318
-7 | -0.5462 | 0.01038 | -0.0376 | -52.6204
-6.5 | -0.5028 | 0.00986 | -0.0358 | -50.9939
-6 | -0.4578 | 0.00941 | -0.0342 | -48.6504
-5.5 | -0.4146 | 0.00893 | -0.0323 | -46.4278
-5 | -0.3704 | 0.00852 | -0.0305 | -43.4742
-4.5 | -0.3274 | 0.00811 | -0.0284 | -40.3699
-4 | -0.2876 | 0.00768 | -0.0256 | -37.4479
-3.5 | -0.2694 | 0.0071 | -0.0184 | -37.9437
-3 | -0.238 | 0.00642 | -0.0139 | -37.0717
-2.5 | -0.2056 | 0.00556 | -0.0098 | -36.9784
-2 | -0.1674 | 0.00464 | -0.0068 | -36.0776
-1.5 | -0.1239 | 0.00363 | -0.0049 | -34.1322
-1 | -0.0609 | 0.00358 | -0.0064 | -17.0112
-0.5 | 0.0017 | 0.00355 | -0.008 | 0.47887
0 | 0.0651 | 0.0036 | -0.0096 | 18.0833
0.5 | 0.1276 | 0.00361 | -0.0111 | 35.3463
1 | 0.1911 | 0.00357 | -0.0128 | 53.5294
1.5 | 0.2542 | 0.00358 | -0.0144 | 71.0056
2 | 0.3167 | 0.00361 | -0.0159 | 87.7285
2.5 | 0.3715 | 0.00401 | -0.016 | 92.6434
3 | 0.4077 | 0.00507 | -0.0126 | 80.4142
3.5 | 0.4442 | 0.00583 | -0.0092 | 76.1921
4 | 0.4671 | 0.00663 | -0.003 | 70.4525
4.5 | 0.4706 | 0.00749 | 0.0069 | 62.8304
5 | 0.488 | 0.00851 | 0.0134 | 57.3443
6 | 0.5393 | 0.01048 | 0.0228 | 51.4599
6.5 | 0.5806 | 0.01108 | 0.0248 | 52.4007
7 | 0.6215 | 0.01172 | 0.0268 | 53.029
7.5 | 0.6637 | 0.01234 | 0.0285 | 53.7844
8 | 0.7054 | 0.01302 | 0.0303 | 54.1782
8.5 | 0.7448 | 0.0138 | 0.0323 | 53.971
9 | 0.7875 | 0.01449 | 0.0338 | 54.3478
9.5 | 0.8263 | 0.01534 | 0.0358 | 53.8657
10 | 0.8649 | 0.01621 | 0.0378 | 53.356
10.5 | 0.9038 | 0.01713 | 0.0397 | 52.7612
11 | 0.9438 | 0.01804 | 0.0414 | 52.3171
11.5 | 0.9807 | 0.01914 | 0.0434 | 51.2382
12 | 1.0185 | 0.02022 | 0.0452 | 50.3709
12.5 | 1.0522 | 0.02153 | 0.0474 | 48.8713
13 | 1.087 | 0.02286 | 0.0494 | 47.5503
13.5 | 1.1221 | 0.02424 | 0.0512 | 46.2913
14 | 1.1563 | 0.02567 | 0.0531 | 45.0448
14.5 | 1.1871 | 0.0274 | 0.0551 | 43.3248
15 | 1.2182 | 0.02915 | 0.057 | 41.7907
15.5 | 1.2448 | 0.03127 | 0.0591 | 39.8081
16 | 1.2695 | 0.03361 | 0.0611 | 37.7715
16.5 | 1.2898 | 0.03636 | 0.0631 | 35.473
17 | 1.3131 | 0.03903 | 0.0646 | 33.6434
17.5 | 1.3333 | 0.04207 | 0.0661 | 31.6924
18 | 1.3506 | 0.0455 | 0.0673 | 29.6835
18.5 | 1.3733 | 0.04863 | 0.068 | 28.2398
19 | 1.3819 | 0.05316 | 0.0686 | 25.9951
19.5 | 1.3915 | 0.05784 | 0.0686 | 24.0577

## 87. Re 6M Mach 0.50 (1)
BIGFOIL.COM POLAR EXPORT
NACA66-119 a=0.0
NACA66-119 a=0.0 |  |  |  | Cl Max: | 1.165 | at alpha= | 20 | deg
JavaFoil+Calcfoil stall+Eppler ext transition |  |  |  | L/D Max: | 79.091 | at alpha= | 3.5 | deg
Re: | 6000000 |  |  | Cd Min: | 0.00354 | at alpha= | 0.5 | deg
Mach: | 0.5 |  |  | Cl=0 at alpha= | -0.50694 | deg
|  |  |  | @ Cl=0.1, Cd= | 0.0036358
|  |  |  | @ Cl=0.4, Cd= | 0.005579
|  |  |  | @ Cl=0.6, Cd= | 0.0089331
alpha (deg) | Cl | Cd | Cm | Cl/Cd
-20 | -1.101 | 0.15921 | 0.03 | -6.913
-19.5 | -1.084 | 0.14756 | 0.032 | -7.348
-19 | -1.052 | 0.1436 | 0.03 | -7.325
-18.5 | -1.018 | 0.14358 | 0.027 | -7.092
-18 | -0.989 | 0.13661 | 0.026 | -7.237
-17.5 | -0.968 | 0.13394 | 0.027 | -7.23
-17 | -0.936 | 0.12832 | 0.025 | -7.298
-16.5 | -0.905 | 0.12432 | 0.023 | -7.277
-16 | -0.876 | 0.11962 | 0.021 | -7.322
-15.5 | -0.853 | 0.11814 | 0.022 | -7.22
-15 | -0.822 | 0.11093 | 0.02 | -7.413
-14.5 | -0.791 | 0.10544 | 0.018 | -7.504
-14 | -0.763 | 0.10218 | 0.017 | -7.471
-13.5 | -0.736 | 0.09012 | 0.017 | -8.167
-13 | -0.708 | 0.09876 | 0.016 | -7.167
-12.5 | -0.68 | 0.08988 | 0.015 | -7.563
-12 | -0.652 | 0.07967 | 0.014 | -8.187
-11.5 | -0.622 | 0.09929 | 0.012 | -6.266
-11 | -0.71 | 0.02066 | 0.024 | -34.367
-10.5 | -0.679 | 0.01903 | 0.023 | -35.662
-10 | -0.538 | 0.07244 | 0.01 | -7.431
-9.5 | -0.512 | 0.06084 | 0.01 | -8.412
-9 | -0.58 | 0.01688 | 0.018 | -34.332
-8.5 | -0.856 | 0.0157 | 0.017 | -54.534
-8 | -0.882 | 0.01463 | 0.015 | -60.241
-7.5 | -0.867 | 0.0137 | 0.014 | -63.322
-7 | -0.834 | 0.01284 | 0.012 | -64.946
-6.5 | -0.789 | 0.01216 | 0.011 | -64.937
-6 | -0.737 | 0.01147 | 0.009 | -64.272
-5.5 | -0.68 | 0.01093 | 0.008 | -62.203
-5 | -0.618 | 0.01041 | 0.006 | -59.383
-4.5 | -0.554 | 0.01003 | 0.005 | -55.258
-4 | -0.488 | 0.00959 | 0.003 | -50.902
-3.5 | -0.42 | 0.00919 | 0.001 | -45.726
-3 | -0.351 | 0.00886 | 0 | -39.641
-2.5 | -0.282 | 0.00856 | -0.002 | -32.908
-2 | -0.215 | 0.00378 | -0.003 | -56.761
-1.5 | -0.143 | 0.00398 | -0.005 | -36.038
-1 | -0.071 | 0.00396 | -0.007 | -17.926
-0.5 | 0.001 | 0.004 | -0.008 | 0.375
0 | 0.074 | 0.00369 | -0.01 | 20.02
0.5 | 0.146 | 0.00354 | -0.011 | 41.256
1 | 0.218 | 0.00395 | -0.013 | 55.14
1.5 | 0.29 | 0.00404 | -0.015 | 71.663
2 | 0.359 | 0.00527 | -0.016 | 68.197
2.5 | 0.428 | 0.00579 | -0.018 | 73.823
3 | 0.497 | 0.00641 | -0.019 | 77.53
3.5 | 0.565 | 0.00714 | -0.021 | 79.091
4 | 0.63 | 0.01047 | -0.022 | 60.169
4.5 | 0.696 | 0.01096 | -0.024 | 63.506
5 | 0.76 | 0.0115 | -0.025 | 66.084
5.5 | 0.822 | 0.01208 | -0.027 | 68.08
6 | 0.881 | 0.01276 | -0.028 | 69.012
6.5 | 0.936 | 0.01342 | -0.03 | 69.713
7 | 0.984 | 0.01418 | -0.031 | 69.405
7.5 | 1.026 | 0.01506 | -0.033 | 68.108
8 | 1.055 | 0.01599 | -0.034 | 66.001
8.5 | 1.065 | 0.01713 | -0.036 | 62.193
9 | 1.021 | 0.01853 | -0.037 | 55.103
9.5 | 0.567 | 0.06415 | -0.019 | 8.846
10 | 0.711 | 0.02141 | -0.04 | 33.215
10.5 | 0.628 | 0.06757 | -0.024 | 9.292
11 | 0.651 | 0.07925 | -0.021 | 8.215
11.5 | 0.808 | 0.02457 | -0.044 | 32.888
12 | 0.838 | 0.02667 | -0.045 | 31.427
12.5 | 0.854 | 0.0334 | -0.046 | 25.57
13 | 0.765 | 0.09277 | -0.026 | 8.246
13.5 | 0.794 | 0.10149 | -0.028 | 7.821
14 | 0.819 | 0.10277 | -0.027 | 7.972
14.5 | 0.847 | 0.10613 | -0.028 | 7.979
15 | 0.887 | 0.10653 | -0.035 | 8.323
15.5 | 0.912 | 0.11736 | -0.035 | 7.773
16 | 0.932 | 0.12151 | -0.032 | 7.667
16.5 | 0.965 | 0.12497 | -0.036 | 7.725
17 | 1.004 | 0.12548 | -0.041 | 8.003
17.5 | 1.016 | 0.13475 | -0.036 | 7.543
18 | 1.049 | 0.13829 | -0.04 | 7.589
18.5 | 1.092 | 0.13425 | -0.045 | 8.131
19 | 1.111 | 0.15145 | -0.043 | 7.335
19.5 | 1.128 | 0.1499 | -0.041 | 7.528
20 | 1.165 | 0.15251 | -0.045 | 7.638

## 88. Re 6M Mach 0.50 (2)
BIGFOIL.COM POLAR EXPORT
NACA66-119 a=0.0
NACA66-119 a=0.0 |  |  |  | Cl Max: | 0.9695 | at alpha= | 12.5 | deg
XFOIL ncrit=9 |  |  |  | L/D Max: | 109.646 | at alpha= | 2.5 | deg
Re: | 6000000 |  |  | Cd Min: | 0.14545 | at alpha= | 17.5 | deg
Mach: | 0.5 |  |  | Cl=0 at alpha= | -0.52086 | deg
|  |  |  | @ Cl=0.1, Cd= | 0.00385
|  |  |  | @ Cl=0.4, Cd= | 0.0038919
|  |  |  | @ Cl=0.6, Cd= | 0.016058
alpha (deg) | Cl | Cd | Cm | Cl/Cd
-16.5 | -0.5383 | 0.14495 | -0.055 | -3.7137
-16 | -0.5602 | 0.13037 | -0.0637 | -4.297
-15.5 | -0.5996 | 0.11367 | -0.074 | -5.2749
-15 | -0.6338 | 0.09803 | -0.0838 | -6.4654
-14.5 | -0.6577 | 0.08449 | -0.093 | -7.7844
-14 | -0.6996 | 0.07023 | -0.1021 | -9.9616
-13.5 | -0.7277 | 0.05945 | -0.1071 | -12.2405
-13 | -0.7569 | 0.05007 | -0.1092 | -15.1168
-12.5 | -0.7819 | 0.04226 | -0.1083 | -18.5021
-12 | -0.8012 | 0.03568 | -0.1052 | -22.4552
-11.5 | -0.8062 | 0.03062 | -0.1006 | -26.3292
-11 | -0.8052 | 0.02643 | -0.0949 | -30.4654
-10.5 | -0.7892 | 0.02345 | -0.0894 | -33.6546
-10 | -0.7636 | 0.02113 | -0.0843 | -36.1382
-9.5 | -0.7282 | 0.01939 | -0.0799 | -37.5554
-9 | -0.6908 | 0.01784 | -0.0757 | -38.722
-8.5 | -0.6484 | 0.01657 | -0.072 | -39.131
-8 | -0.6006 | 0.01556 | -0.0691 | -38.599
-7.5 | -0.5538 | 0.01458 | -0.0661 | -37.9835
-7 | -0.5052 | 0.01374 | -0.0634 | -36.7686
-6.5 | -0.4592 | 0.01287 | -0.0605 | -35.6799
-6 | -0.4096 | 0.01215 | -0.0581 | -33.7119
-5.5 | -0.3602 | 0.01147 | -0.0558 | -31.4037
-5 | -0.3115 | 0.01081 | -0.0535 | -28.8159
-4.5 | -0.2617 | 0.01022 | -0.0513 | -25.6067
-4 | -0.2145 | 0.00959 | -0.0489 | -22.367
-3.5 | -0.1887 | 0.0085 | -0.0429 | -22.2
-3 | -0.1866 | 0.00703 | -0.0326 | -26.5434
-2.5 | -0.1959 | 0.00602 | -0.0189 | -32.5415
-2 | -0.1849 | 0.00475 | -0.0092 | -38.9263
-1.5 | -0.1417 | 0.0038 | -0.0056 | -37.2895
-1 | -0.0689 | 0.00379 | -0.0074 | -18.1794
-0.5 | 0.003 | 0.00378 | -0.0091 | 0.79365
0 | 0.0752 | 0.00385 | -0.0109 | 19.5325
0.5 | 0.148 | 0.00385 | -0.0129 | 38.4416
1 | 0.221 | 0.00383 | -0.0149 | 57.7023
1.5 | 0.293 | 0.00382 | -0.0166 | 76.7016
2 | 0.3647 | 0.00383 | -0.0182 | 95.2219
2.5 | 0.4331 | 0.00395 | -0.019 | 109.6456
3 | 0.4447 | 0.00535 | -0.0093 | 83.1215
4 | 0.4319 | 0.00779 | 0.0163 | 55.4429
4.5 | 0.4374 | 0.00943 | 0.0255 | 46.3839
5 | 0.4432 | 0.01124 | 0.0341 | 39.4306
5.5 | 0.4526 | 0.01308 | 0.0418 | 34.6024
6 | 0.4953 | 0.01403 | 0.0448 | 35.3029
6.5 | 0.5422 | 0.01491 | 0.0471 | 36.3649
7 | 0.5887 | 0.01583 | 0.0496 | 37.1889
7.5 | 0.6357 | 0.01678 | 0.0521 | 37.8844
8 | 0.6805 | 0.01789 | 0.0548 | 38.038
8.5 | 0.727 | 0.01898 | 0.0575 | 38.3035
9 | 0.7706 | 0.0203 | 0.0604 | 37.9606
9.5 | 0.813 | 0.02172 | 0.0636 | 37.4309
10 | 0.8534 | 0.02336 | 0.067 | 36.5325
10.5 | 0.8908 | 0.02525 | 0.0706 | 35.2792
11 | 0.9236 | 0.02746 | 0.0745 | 33.6344
11.5 | 0.9469 | 0.03032 | 0.0789 | 31.2302
12 | 0.9629 | 0.0338 | 0.0833 | 28.4882
12.5 | 0.9695 | 0.03814 | 0.0874 | 25.4195
13 | 0.9571 | 0.04413 | 0.091 | 21.6882
13.5 | 0.9335 | 0.05167 | 0.093 | 18.0666
14 | 0.9068 | 0.06047 | 0.0925 | 14.9959
14.5 | 0.8801 | 0.07041 | 0.0896 | 12.4996
15 | 0.8513 | 0.08168 | 0.0844 | 10.4224
15.5 | 0.8232 | 0.09394 | 0.0773 | 8.763
16 | 0.8019 | 0.10626 | 0.0695 | 7.5466
16.5 | 0.7785 | 0.11943 | 0.0609 | 6.5185
17 | 0.7595 | 0.13244 | 0.0525 | 5.7347
17.5 | 0.7416 | 0.14545 | 0.0442 | 5.0987

## 89. Re 7M Mach 0.00 (1)
BIGFOIL.COM POLAR EXPORT
NACA66-119 a=0.0
NACA66-119 a=0.0 |  |  |  | Cl Max: | 1.377 | at alpha= | 15 | deg
JavaFoil+Calcfoil stall+Eppler ext transition |  |  |  | L/D Max: | 86.011 | at alpha= | 8.5 | deg
Re: | 7000000 |  |  | Cd Min: | 0.00357 | at alpha= | -0.5 | deg
Mach: | 0 |  |  | Cl=0 at alpha= | -0.50806 | deg
|  |  |  | @ Cl=0.1, Cd= | 0.0036257
|  |  |  | @ Cl=0.4, Cd= | 0.0053803
|  |  |  | @ Cl=0.6, Cd= | 0.0083847
alpha (deg) | Cl | Cd | Cm | Cl/Cd
-20 | -1.18 | 0.04425 | 0.04 | -26.655
-19.5 | -1.196 | 0.04359 | 0.039 | -27.436
-19 | -1.227 | 0.03589 | 0.038 | -34.196
-18.5 | -1.248 | 0.03243 | 0.038 | -38.491
-18 | -1.26 | 0.03179 | 0.037 | -39.653
-17.5 | -1.276 | 0.0291 | 0.036 | -43.852
-17 | -1.29 | 0.02632 | 0.035 | -49.004
-16.5 | -1.298 | 0.02454 | 0.034 | -52.882
-16 | -1.301 | 0.02345 | 0.033 | -55.488
-15.5 | -1.303 | 0.022 | 0.032 | -59.226
-15 | -1.301 | 0.02066 | 0.031 | -62.953
-14.5 | -1.291 | 0.0196 | 0.029 | -65.886
-14 | -1.278 | 0.01865 | 0.028 | -68.526
-13.5 | -1.261 | 0.0176 | 0.027 | -71.673
-13 | -1.241 | 0.01672 | 0.026 | -74.26
-12.5 | -1.218 | 0.01602 | 0.025 | -76.017
-12 | -1.191 | 0.01526 | 0.024 | -78.08
-11.5 | -1.161 | 0.0145 | 0.022 | -80.112
-11 | -1.128 | 0.01386 | 0.021 | -81.432
-10.5 | -1.093 | 0.01325 | 0.02 | -82.442
-10 | -1.054 | 0.01271 | 0.019 | -82.892
-9.5 | -1.012 | 0.01213 | 0.017 | -83.467
-9 | -0.968 | 0.01163 | 0.016 | -83.242
-8.5 | -0.922 | 0.01115 | 0.015 | -82.715
-8 | -0.874 | 0.01069 | 0.013 | -81.727
-7.5 | -0.823 | 0.01025 | 0.012 | -80.27
-7 | -0.771 | 0.00987 | 0.011 | -78.126
-6.5 | -0.717 | 0.00951 | 0.009 | -75.357
-6 | -0.661 | 0.00913 | 0.008 | -72.412
-5.5 | -0.605 | 0.00884 | 0.007 | -68.44
-5 | -0.547 | 0.00855 | 0.005 | -63.995
-4.5 | -0.488 | 0.00826 | 0.004 | -59.089
-4 | -0.429 | 0.00801 | 0.003 | -53.548
-3.5 | -0.369 | 0.00774 | 0.001 | -47.587
-3 | -0.308 | 0.00751 | 0 | -40.948
-2.5 | -0.249 | 0.00371 | -0.001 | -67.124
-2 | -0.187 | 0.00364 | -0.003 | -51.292
-1.5 | -0.124 | 0.00362 | -0.004 | -34.332
-1 | -0.061 | 0.00359 | -0.006 | -17.134
-0.5 | 0.001 | 0.00357 | -0.007 | 0.364
0 | 0.064 | 0.00362 | -0.009 | 17.705
0.5 | 0.127 | 0.00363 | -0.01 | 34.94
1 | 0.19 | 0.00371 | -0.011 | 51.148
1.5 | 0.253 | 0.00452 | -0.013 | 55.881
2 | 0.314 | 0.00481 | -0.014 | 65.234
2.5 | 0.374 | 0.00518 | -0.015 | 72.178
3 | 0.435 | 0.00565 | -0.017 | 76.987
3.5 | 0.495 | 0.00608 | -0.018 | 81.387
4 | 0.555 | 0.00649 | -0.02 | 85.474
4.5 | 0.612 | 0.00889 | -0.021 | 68.829
5 | 0.67 | 0.00921 | -0.022 | 72.778
5.5 | 0.728 | 0.00956 | -0.024 | 76.168
6 | 0.784 | 0.00995 | -0.025 | 78.853
6.5 | 0.84 | 0.01033 | -0.026 | 81.295
7 | 0.894 | 0.01077 | -0.027 | 82.981
7.5 | 0.946 | 0.01119 | -0.029 | 84.589
8 | 0.997 | 0.01166 | -0.03 | 85.504
8.5 | 1.046 | 0.01216 | -0.031 | 86.011
9 | 1.092 | 0.01271 | -0.033 | 85.868
9.5 | 1.134 | 0.01323 | -0.034 | 85.734
10 | 1.174 | 0.01385 | -0.035 | 84.806
10.5 | 1.211 | 0.01446 | -0.036 | 83.729
11 | 1.244 | 0.01516 | -0.038 | 82.054
11.5 | 1.274 | 0.01586 | -0.039 | 80.328
12 | 1.3 | 0.0166 | -0.04 | 78.334
12.5 | 1.322 | 0.01745 | -0.041 | 75.791
13 | 1.341 | 0.01835 | -0.042 | 73.076
13.5 | 1.356 | 0.01923 | -0.044 | 70.484
14 | 1.367 | 0.02018 | -0.045 | 67.726
14.5 | 1.374 | 0.02143 | -0.046 | 64.083
15 | 1.377 | 0.02265 | -0.047 | 60.798
15.5 | 1.376 | 0.02412 | -0.048 | 57.054
16 | 1.373 | 0.02533 | -0.049 | 54.214
16.5 | 1.365 | 0.02727 | -0.05 | 50.066
17 | 1.355 | 0.02891 | -0.051 | 46.855
17.5 | 1.34 | 0.03128 | -0.052 | 42.852
18 | 1.324 | 0.03338 | -0.053 | 39.667
18.5 | 1.305 | 0.03584 | -0.054 | 36.415
19 | 1.284 | 0.03871 | -0.055 | 33.158
19.5 | 1.252 | 0.0445 | -0.055 | 28.133
20 | 1.224 | 0.04729 | -0.056 | 25.877

## 90. Re 7M Mach 0.00 (2)
BIGFOIL.COM POLAR EXPORT
NACA66-119 a=0.0
NACA66-119 a=0.0 |  |  |  | Cl Max: | 1.4767 | at alpha= | 20 | deg
XFOIL ncrit=9 |  |  |  | L/D Max: | 87.5504 | at alpha= | 2 | deg
Re: | 7000000 |  |  | Cd Min: | 0.04395 | at alpha= | 20 | deg
Mach: | 0 |  |  | Cl=0 at alpha= | -0.51161 | deg
|  |  |  | @ Cl=0.1, Cd= | 0.0033962
|  |  |  | @ Cl=0.4, Cd= | 0.0052302
|  |  |  | @ Cl=0.6, Cd= | 0.0098588
alpha (deg) | Cl | Cd | Cm | Cl/Cd
-20 | -1.4561 | 0.03754 | -0.0653 | -38.788
-19.5 | -1.434 | 0.03524 | -0.0644 | -40.6924
-19 | -1.4127 | 0.03297 | -0.0633 | -42.848
-18.5 | -1.3868 | 0.03107 | -0.0623 | -44.6347
-18 | -1.3616 | 0.0292 | -0.0611 | -46.6301
-17.5 | -1.3345 | 0.02751 | -0.0598 | -48.5096
-17 | -1.3039 | 0.02606 | -0.0587 | -50.0345
-16.5 | -1.2744 | 0.02461 | -0.0574 | -51.7838
-16 | -1.2431 | 0.02329 | -0.056 | -53.3748
-15.5 | -1.2097 | 0.02214 | -0.0548 | -54.6387
-15 | -1.1776 | 0.02092 | -0.0534 | -56.2906
-14.5 | -1.1437 | 0.01984 | -0.0519 | -57.6462
-14 | -1.113 | 0.01863 | -0.05 | -59.7424
-13.5 | -1.0785 | 0.01764 | -0.0484 | -61.1395
-13 | -1.0421 | 0.01676 | -0.047 | -62.1778
-12.5 | -1.0053 | 0.01593 | -0.0455 | -63.1073
-12 | -0.967 | 0.0152 | -0.0441 | -63.6184
-11.5 | -0.9295 | 0.01444 | -0.0426 | -64.3698
-11 | -0.8895 | 0.01377 | -0.0413 | -64.5969
-10.5 | -0.8494 | 0.01314 | -0.0399 | -64.6423
-10 | -0.8118 | 0.01242 | -0.0381 | -65.3623
-9.5 | -0.7725 | 0.01179 | -0.0364 | -65.5216
-9 | -0.7321 | 0.01123 | -0.0349 | -65.1915
-8.5 | -0.6906 | 0.01073 | -0.0334 | -64.3616
-8 | -0.6489 | 0.01026 | -0.0319 | -63.2456
-7.5 | -0.6072 | 0.00977 | -0.0304 | -62.1494
-7 | -0.5655 | 0.00931 | -0.0287 | -60.7411
-6.5 | -0.5235 | 0.00889 | -0.0271 | -58.8864
-6 | -0.4805 | 0.00852 | -0.0255 | -56.3967
-5.5 | -0.4391 | 0.00814 | -0.0235 | -53.9435
-5 | -0.3983 | 0.0078 | -0.0213 | -51.0641
-4.5 | -0.3609 | 0.00754 | -0.0183 | -47.8647
-4 | -0.3182 | 0.00731 | -0.0163 | -43.5294
-3.5 | -0.2791 | 0.0068 | -0.0137 | -41.0441
-3 | -0.2388 | 0.00624 | -0.0114 | -38.2692
-2 | -0.1556 | 0.00478 | -0.0075 | -32.5523
-1.5 | -0.1181 | 0.00348 | -0.0049 | -33.9368
-1 | -0.0589 | 0.00337 | -0.0062 | -17.4777
-0.5 | 0.0014 | 0.00337 | -0.0076 | 0.41543
0 | 0.0618 | 0.00339 | -0.0091 | 18.2301
0.5 | 0.1233 | 0.0034 | -0.0108 | 36.2647
1 | 0.184 | 0.00339 | -0.0124 | 54.2773
1.5 | 0.2441 | 0.00341 | -0.0139 | 71.5836
2 | 0.3038 | 0.00347 | -0.0152 | 87.5504
2.5 | 0.3467 | 0.00439 | -0.0136 | 78.9749
3 | 0.391 | 0.00506 | -0.0121 | 77.2727
3.5 | 0.4296 | 0.00579 | -0.0096 | 74.1969
4 | 0.4625 | 0.00652 | -0.0059 | 70.9356
4.5 | 0.485 | 0.00711 | 0.0001 | 68.2138
5 | 0.5025 | 0.00787 | 0.0067 | 63.8501
5.5 | 0.5253 | 0.00874 | 0.0119 | 60.103
6 | 0.5599 | 0.00937 | 0.0149 | 59.7545
6.5 | 0.6001 | 0.00986 | 0.0167 | 60.8621
7 | 0.6395 | 0.0104 | 0.0186 | 61.4904
7.5 | 0.6808 | 0.0109 | 0.0201 | 62.4587
8 | 0.7212 | 0.01147 | 0.0217 | 62.8771
8.5 | 0.76 | 0.0121 | 0.0235 | 62.8099
9 | 0.8013 | 0.01269 | 0.0248 | 63.1442
9.5 | 0.8397 | 0.01338 | 0.0264 | 62.7578
10 | 0.878 | 0.01408 | 0.028 | 62.358
10.5 | 0.9151 | 0.01485 | 0.0297 | 61.6229
11 | 0.9538 | 0.01556 | 0.031 | 61.2982
11.5 | 0.9904 | 0.01641 | 0.0326 | 60.3534
12 | 1.0276 | 0.01726 | 0.034 | 59.5365
12.5 | 1.0616 | 0.01825 | 0.0357 | 58.1699
13 | 1.096 | 0.01927 | 0.0373 | 56.876
14 | 1.1654 | 0.02137 | 0.04 | 54.5344
14.5 | 1.1966 | 0.02265 | 0.0415 | 52.83
15 | 1.2299 | 0.02385 | 0.0428 | 51.5681
15.5 | 1.2583 | 0.02536 | 0.0444 | 49.6175
16 | 1.2894 | 0.02676 | 0.0456 | 48.1839
16.5 | 1.3147 | 0.02855 | 0.0472 | 46.049
17 | 1.3383 | 0.03054 | 0.0487 | 43.8212
17.5 | 1.3652 | 0.03233 | 0.0499 | 42.227
18 | 1.3896 | 0.03439 | 0.051 | 40.4071
18.5 | 1.4178 | 0.0362 | 0.0517 | 39.1657
19 | 1.4393 | 0.03856 | 0.0526 | 37.3262
19.5 | 1.4596 | 0.04109 | 0.0534 | 35.522
20 | 1.4767 | 0.04395 | 0.0542 | 33.5995

## 91. Re 7M Mach 0.10 (1)
BIGFOIL.COM POLAR EXPORT
NACA66-119 a=0.0
NACA66-119 a=0.0 |  |  |  | Cl Max: | 1.359 | at alpha= | 14.5 | deg
JavaFoil+Calcfoil stall+Eppler ext transition |  |  |  | L/D Max: | 85.564 | at alpha= | 8.5 | deg
Re: | 7000000 |  |  | Cd Min: | 0.00356 | at alpha= | -1 | deg
Mach: | 0.1 |  |  | Cl=0 at alpha= | -0.50794 | deg
|  |  |  | @ Cl=0.1, Cd= | 0.003635
|  |  |  | @ Cl=0.4, Cd= | 0.005397
|  |  |  | @ Cl=0.6, Cd= | 0.0083141
alpha (deg) | Cl | Cd | Cm | Cl/Cd
-20 | -1.1 | 0.05752 | 0.039 | -19.133
-19.5 | -1.147 | 0.04421 | 0.039 | -25.936
-19 | -1.176 | 0.03884 | 0.038 | -30.275
-18.5 | -1.19 | 0.03942 | 0.037 | -30.196
-18 | -1.218 | 0.03406 | 0.037 | -35.762
-17.5 | -1.243 | 0.0291 | 0.036 | -42.72
-17 | -1.258 | 0.02723 | 0.035 | -46.223
-16.5 | -1.271 | 0.02525 | 0.034 | -50.335
-16 | -1.279 | 0.02372 | 0.033 | -53.919
-15.5 | -1.284 | 0.02239 | 0.032 | -57.317
-15 | -1.284 | 0.02127 | 0.031 | -60.377
-14.5 | -1.278 | 0.01997 | 0.03 | -63.987
-14 | -1.267 | 0.01898 | 0.028 | -66.76
-13.5 | -1.253 | 0.01789 | 0.027 | -70.01
-13 | -1.235 | 0.01696 | 0.026 | -72.8
-12.5 | -1.213 | 0.01615 | 0.025 | -75.122
-12 | -1.188 | 0.01535 | 0.024 | -77.388
-11.5 | -1.16 | 0.01467 | 0.022 | -79.074
-11 | -1.128 | 0.01401 | 0.021 | -80.509
-10.5 | -1.093 | 0.01338 | 0.02 | -81.667
-10 | -1.055 | 0.01281 | 0.019 | -82.354
-9.5 | -1.014 | 0.01226 | 0.017 | -82.726
-9 | -0.971 | 0.01175 | 0.016 | -82.598
-8.5 | -0.925 | 0.01127 | 0.015 | -82.075
-8 | -0.876 | 0.01079 | 0.014 | -81.238
-7.5 | -0.826 | 0.01033 | 0.012 | -79.968
-7 | -0.774 | 0.00992 | 0.011 | -78.018
-6.5 | -0.72 | 0.00956 | 0.01 | -75.28
-6 | -0.664 | 0.00921 | 0.008 | -72.153
-5.5 | -0.607 | 0.0089 | 0.007 | -68.213
-5 | -0.549 | 0.00861 | 0.005 | -63.812
-4.5 | -0.49 | 0.00832 | 0.004 | -58.946
-4 | -0.431 | 0.00805 | 0.003 | -53.516
-3.5 | -0.37 | 0.0078 | 0.001 | -47.494
-3 | -0.309 | 0.00756 | 0 | -40.875
-2.5 | -0.25 | 0.00369 | -0.002 | -67.823
-2 | -0.187 | 0.00364 | -0.003 | -51.462
-1.5 | -0.125 | 0.00362 | -0.004 | -34.488
-1 | -0.062 | 0.00356 | -0.006 | -17.372
-0.5 | 0.001 | 0.00359 | -0.007 | 0.364
0 | 0.064 | 0.00359 | -0.009 | 17.961
0.5 | 0.128 | 0.00367 | -0.01 | 34.747
1 | 0.191 | 0.00368 | -0.011 | 51.888
1.5 | 0.254 | 0.00458 | -0.013 | 55.454
2 | 0.315 | 0.00481 | -0.014 | 65.594
2.5 | 0.376 | 0.00522 | -0.016 | 72.003
3 | 0.437 | 0.00567 | -0.017 | 77.107
3.5 | 0.497 | 0.0061 | -0.018 | 81.522
4 | 0.557 | 0.00652 | -0.02 | 85.509
4.5 | 0.615 | 0.00894 | -0.021 | 68.815
5 | 0.674 | 0.00927 | -0.022 | 72.632
5.5 | 0.731 | 0.00964 | -0.024 | 75.891
6 | 0.788 | 0.01 | -0.025 | 78.789
6.5 | 0.843 | 0.01043 | -0.026 | 80.833
7 | 0.897 | 0.01084 | -0.028 | 82.808
7.5 | 0.95 | 0.01129 | -0.029 | 84.149
8 | 1.001 | 0.01175 | -0.03 | 85.209
8.5 | 1.05 | 0.01227 | -0.032 | 85.564
9 | 1.095 | 0.01282 | -0.033 | 85.409
9.5 | 1.137 | 0.01338 | -0.034 | 85.009
10 | 1.176 | 0.01398 | -0.035 | 84.152
10.5 | 1.212 | 0.01463 | -0.037 | 82.812
11 | 1.244 | 0.01535 | -0.038 | 81.034
11.5 | 1.273 | 0.01608 | -0.039 | 79.141
12 | 1.297 | 0.01678 | -0.04 | 77.294
12.5 | 1.318 | 0.01771 | -0.041 | 74.429
13 | 1.334 | 0.01862 | -0.043 | 71.678
13.5 | 1.347 | 0.01962 | -0.044 | 68.649
14 | 1.355 | 0.02054 | -0.045 | 65.978
14.5 | 1.359 | 0.02185 | -0.046 | 62.191
15 | 1.359 | 0.02309 | -0.047 | 58.865
15.5 | 1.355 | 0.02468 | -0.048 | 54.907
16 | 1.348 | 0.02594 | -0.049 | 51.977
16.5 | 1.336 | 0.02798 | -0.05 | 47.75
17 | 1.322 | 0.02961 | -0.051 | 44.646
17.5 | 1.302 | 0.03242 | -0.052 | 40.175
18 | 1.281 | 0.0348 | -0.053 | 36.822
18.5 | 1.258 | 0.03771 | -0.054 | 33.348
19 | 1.228 | 0.04248 | -0.054 | 28.913
19.5 | 1.187 | 0.05101 | -0.055 | 23.275

## 92. Re 7M Mach 0.10 (2)
BIGFOIL.COM POLAR EXPORT
NACA66-119 a=0.0
NACA66-119 a=0.0 |  |  |  | Cl Max: | 1.4735 | at alpha= | 20 | deg
XFOIL ncrit=9 |  |  |  | L/D Max: | 88.1268 | at alpha= | 2 | deg
Re: | 7000000 |  |  | Cd Min: | 0.04587 | at alpha= | 20 | deg
Mach: | 0.1 |  |  | Cl=0 at alpha= | -0.51153 | deg
|  |  |  | @ Cl=0.1, Cd= | 0.0033961
|  |  |  | @ Cl=0.4, Cd= | 0.0052095
|  |  |  | @ Cl=0.6, Cd= | 0.010017
alpha (deg) | Cl | Cd | Cm | Cl/Cd
-20 | -1.4516 | 0.03942 | -0.0685 | -36.8239
-19.5 | -1.4324 | 0.03674 | -0.0675 | -38.9875
-19 | -1.4111 | 0.03436 | -0.0664 | -41.0681
-18.5 | -1.3856 | 0.03232 | -0.0654 | -42.8713
-18 | -1.363 | 0.03016 | -0.0639 | -45.1923
-17.5 | -1.334 | 0.0285 | -0.0627 | -46.807
-17 | -1.3055 | 0.02685 | -0.0613 | -48.622
-16.5 | -1.2753 | 0.02536 | -0.06 | -50.2879
-16 | -1.2448 | 0.02392 | -0.0585 | -52.0401
-15.5 | -1.2115 | 0.0227 | -0.0571 | -53.37
-15 | -1.1793 | 0.02142 | -0.0556 | -55.056
-14.5 | -1.1457 | 0.02027 | -0.054 | -56.522
-14 | -1.1133 | 0.0191 | -0.0522 | -58.288
-13.5 | -1.0799 | 0.018 | -0.0504 | -59.9944
-13 | -1.0428 | 0.01711 | -0.0489 | -60.9468
-12.5 | -1.0066 | 0.01621 | -0.0473 | -62.0975
-12 | -0.9674 | 0.01548 | -0.0459 | -62.4935
-11.5 | -0.9302 | 0.01468 | -0.0442 | -63.3651
-11 | -0.8896 | 0.014 | -0.0429 | -63.5429
-10.5 | -0.8497 | 0.01334 | -0.0414 | -63.6957
-10 | -0.8109 | 0.01263 | -0.0396 | -64.2043
-9.5 | -0.7723 | 0.01195 | -0.0378 | -64.6276
-9 | -0.7309 | 0.0114 | -0.0363 | -64.114
-8.5 | -0.6899 | 0.01087 | -0.0347 | -63.4683
-8 | -0.6478 | 0.01038 | -0.0332 | -62.4085
-7.5 | -0.6052 | 0.0099 | -0.0317 | -61.1313
-7 | -0.5637 | 0.00941 | -0.0299 | -59.9044
-6.5 | -0.5216 | 0.00897 | -0.0282 | -58.1494
-6 | -0.4783 | 0.00859 | -0.0267 | -55.681
-5.5 | -0.4364 | 0.00821 | -0.0247 | -53.1547
-5 | -0.3948 | 0.00786 | -0.0227 | -50.229
-4.5 | -0.3557 | 0.00755 | -0.0199 | -47.1126
-4 | -0.3168 | 0.00733 | -0.017 | -43.2196
-3.5 | -0.2781 | 0.00684 | -0.0143 | -40.6579
-3 | -0.2387 | 0.00626 | -0.0118 | -38.131
-2.5 | -0.1994 | 0.00554 | -0.0093 | -35.9928
-2 | -0.1561 | 0.00479 | -0.0076 | -32.5887
-1.5 | -0.1188 | 0.00349 | -0.0049 | -34.0401
-1 | -0.0593 | 0.00338 | -0.0062 | -17.5444
-0.5 | 0.0014 | 0.00338 | -0.0077 | 0.4142
0 | 0.0622 | 0.00339 | -0.0092 | 18.3481
0.5 | 0.1241 | 0.0034 | -0.0109 | 36.5
1 | 0.1852 | 0.00339 | -0.0125 | 54.6313
1.5 | 0.2457 | 0.00342 | -0.0139 | 71.8421
2 | 0.3058 | 0.00347 | -0.0153 | 88.1268
2.5 | 0.3488 | 0.00439 | -0.0136 | 79.4533
3 | 0.3928 | 0.00507 | -0.0121 | 77.4753
3.5 | 0.431 | 0.00581 | -0.0094 | 74.1824
4 | 0.4629 | 0.00654 | -0.0054 | 70.7798
4.5 | 0.4815 | 0.00714 | 0.0014 | 67.437
5 | 0.4999 | 0.00794 | 0.0079 | 62.9597
5.5 | 0.5224 | 0.00885 | 0.0131 | 59.0282
6 | 0.5577 | 0.00949 | 0.016 | 58.7671
6.5 | 0.598 | 0.00999 | 0.0179 | 59.8599
7 | 0.6384 | 0.01053 | 0.0196 | 60.6268
7.5 | 0.6795 | 0.01106 | 0.0213 | 61.4376
8 | 0.7196 | 0.01165 | 0.0229 | 61.7682
8.5 | 0.7595 | 0.01227 | 0.0246 | 61.8989
9 | 0.7999 | 0.01291 | 0.0261 | 61.9597
9.5 | 0.8394 | 0.01359 | 0.0276 | 61.766
10 | 0.8766 | 0.01436 | 0.0295 | 61.0446
10.5 | 0.9156 | 0.01508 | 0.031 | 60.7162
11 | 0.9531 | 0.01587 | 0.0326 | 60.0567
11.5 | 0.9911 | 0.0167 | 0.034 | 59.3473
12.5 | 1.0623 | 0.01862 | 0.0373 | 57.0516
13 | 1.0949 | 0.01978 | 0.0392 | 55.3539
13.5 | 1.1318 | 0.02076 | 0.0404 | 54.5183
14 | 1.1653 | 0.02192 | 0.0419 | 53.1615
14.5 | 1.1984 | 0.02316 | 0.0434 | 51.7444
15 | 1.2296 | 0.02453 | 0.0449 | 50.1264
15.5 | 1.2593 | 0.02602 | 0.0465 | 48.3974
16 | 1.2884 | 0.02763 | 0.0479 | 46.6305
16.5 | 1.3144 | 0.02945 | 0.0495 | 44.6316
17 | 1.3391 | 0.03144 | 0.051 | 42.5922
17.5 | 1.365 | 0.0334 | 0.0523 | 40.8683
18 | 1.3906 | 0.03548 | 0.0533 | 39.1939
18.5 | 1.4157 | 0.0376 | 0.0542 | 37.6516
19 | 1.4384 | 0.04 | 0.0551 | 35.96
19.5 | 1.4588 | 0.04267 | 0.0559 | 34.188
20 | 1.4735 | 0.04587 | 0.0568 | 32.1234

## 93. Re 7M Mach 0.25 (1)
BIGFOIL.COM POLAR EXPORT
NACA66-119 a=0.0
NACA66-119 a=0.0 |  |  |  | Cl Max: | 1.274 | at alpha= | 12.5 | deg
JavaFoil+Calcfoil stall+Eppler ext transition |  |  |  | L/D Max: | 84.904 | at alpha= | 4 | deg
Re: | 7000000 |  |  | Cd Min: | 0.00359 | at alpha= | -1 | deg
Mach: | 0.25 |  |  | Cl=0 at alpha= | -0.50769 | deg
|  |  |  | @ Cl=0.1, Cd= | 0.0036461
|  |  |  | @ Cl=0.4, Cd= | 0.0054567
|  |  |  | @ Cl=0.6, Cd= | 0.0079588
alpha (deg) | Cl | Cd | Cm | Cl/Cd
-18.5 | -0.711 | 0.14785 | 0.021 | -4.81
-18 | -0.764 | 0.13465 | 0.023 | -5.672
-17.5 | -0.809 | 0.12833 | 0.022 | -6.305
-17 | -0.861 | 0.11169 | 0.024 | -7.71
-16.5 | -0.902 | 0.10366 | 0.024 | -8.702
-16 | -1.063 | 0.03362 | 0.033 | -31.608
-15.5 | -1.107 | 0.02821 | 0.032 | -39.257
-15 | -1.143 | 0.02439 | 0.031 | -46.87
-14.5 | -1.16 | 0.02319 | 0.03 | -50.021
-14 | -1.172 | 0.02132 | 0.029 | -54.957
-13.5 | -1.177 | 0.01996 | 0.028 | -58.947
-13 | -1.176 | 0.01873 | 0.027 | -62.799
-12.5 | -1.169 | 0.01769 | 0.025 | -66.099
-12 | -1.157 | 0.01675 | 0.024 | -69.085
-11.5 | -1.139 | 0.01591 | 0.023 | -71.597
-11 | -1.117 | 0.01502 | 0.022 | -74.335
-10.5 | -1.089 | 0.01427 | 0.02 | -76.306
-10 | -1.057 | 0.0136 | 0.019 | -77.734
-9.5 | -1.021 | 0.01293 | 0.018 | -78.932
-9 | -0.981 | 0.01238 | 0.017 | -79.242
-8.5 | -0.937 | 0.01179 | 0.015 | -79.466
-8 | -0.89 | 0.01153 | 0.014 | -77.244
-7.5 | -0.841 | 0.01078 | 0.012 | -78.05
-7 | -0.789 | 0.01032 | 0.011 | -76.493
-6.5 | -0.735 | 0.00993 | 0.01 | -74.076
-6 | -0.679 | 0.00954 | 0.008 | -71.236
-5.5 | -0.622 | 0.00917 | 0.007 | -67.773
-5 | -0.563 | 0.00885 | 0.006 | -63.566
-4.5 | -0.503 | 0.00854 | 0.004 | -58.89
-4 | -0.442 | 0.00825 | 0.003 | -53.513
-3.5 | -0.38 | 0.00799 | 0.001 | -47.497
-3 | -0.317 | 0.00773 | 0 | -41.01
-2.5 | -0.257 | 0.00375 | -0.002 | -68.553
-2 | -0.193 | 0.00369 | -0.003 | -52.26
-1.5 | -0.128 | 0.00366 | -0.004 | -35.067
-1 | -0.064 | 0.00359 | -0.006 | -17.674
-0.5 | 0.001 | 0.00362 | -0.007 | 0.371
0 | 0.066 | 0.00362 | -0.009 | 18.269
0.5 | 0.131 | 0.00367 | -0.01 | 35.675
1 | 0.196 | 0.00375 | -0.012 | 52.192
1.5 | 0.26 | 0.00451 | -0.013 | 57.592
2 | 0.323 | 0.00491 | -0.015 | 65.807
2.5 | 0.385 | 0.00534 | -0.016 | 72.131
3 | 0.448 | 0.00583 | -0.017 | 76.847
3.5 | 0.51 | 0.00629 | -0.019 | 81.046
4 | 0.571 | 0.00673 | -0.02 | 84.904
4.5 | 0.63 | 0.00923 | -0.021 | 68.247
5 | 0.69 | 0.00958 | -0.023 | 72.046
5.5 | 0.749 | 0.01 | -0.024 | 74.873
6 | 0.806 | 0.0104 | -0.026 | 77.545
6.5 | 0.862 | 0.01085 | -0.027 | 79.501
7 | 0.917 | 0.01134 | -0.028 | 80.875
7.5 | 0.969 | 0.01182 | -0.03 | 81.984
8 | 1.02 | 0.01234 | -0.031 | 82.646
8.5 | 1.067 | 0.01294 | -0.032 | 82.474
9 | 1.11 | 0.01351 | -0.034 | 82.136
9.5 | 1.148 | 0.01419 | -0.035 | 80.926
10 | 1.183 | 0.01487 | -0.036 | 79.521
10.5 | 1.212 | 0.01561 | -0.038 | 77.665
11 | 1.236 | 0.01646 | -0.039 | 75.112
11.5 | 1.255 | 0.01733 | -0.04 | 72.422
12 | 1.268 | 0.01823 | -0.041 | 69.569
12.5 | 1.274 | 0.0192 | -0.042 | 66.364
13 | 1.274 | 0.02039 | -0.044 | 62.484
13.5 | 1.267 | 0.02179 | -0.045 | 58.157
14 | 1.253 | 0.02356 | -0.046 | 53.174
14.5 | 1.232 | 0.02511 | -0.047 | 49.064
15 | 1.205 | 0.02689 | -0.048 | 44.793
15.5 | 1.169 | 0.02943 | -0.049 | 39.718
16 | 1.126 | 0.03265 | -0.05 | 34.494
16.5 | 1.078 | 0.03579 | -0.051 | 30.134
17 | 0.942 | 0.08243 | -0.044 | 11.432
17.5 | 0.862 | 0.11293 | -0.039 | 7.635

## 94. Re 7M Mach 0.25 (2)
BIGFOIL.COM POLAR EXPORT
NACA66-119 a=0.0
NACA66-119 a=0.0 |  |  |  | Cl Max: | 1.4267 | at alpha= | 20 | deg
XFOIL ncrit=9 |  |  |  | L/D Max: | 90.2279 | at alpha= | 2 | deg
Re: | 7000000 |  |  | Cd Min: | 0.06014 | at alpha= | 20 | deg
Mach: | 0.25 |  |  | Cl=0 at alpha= | -0.51198 | deg
|  |  |  | @ Cl=0.1, Cd= | 0.0034355
|  |  |  | @ Cl=0.4, Cd= | 0.0051213
|  |  |  | @ Cl=0.6, Cd= | 0.010907
alpha (deg) | Cl | Cd | Cm | Cl/Cd
-20 | -1.3758 | 0.05552 | -0.0837 | -24.7803
-19.5 | -1.3731 | 0.05017 | -0.0838 | -27.3689
-19 | -1.3675 | 0.04545 | -0.0831 | -30.088
-18.5 | -1.3594 | 0.04124 | -0.0818 | -32.9631
-18 | -1.345 | 0.03775 | -0.0801 | -35.6291
-17.5 | -1.3236 | 0.03494 | -0.0784 | -37.8821
-17 | -1.2998 | 0.03243 | -0.0765 | -40.0802
-16.5 | -1.272 | 0.03026 | -0.0746 | -42.0357
-16 | -1.245 | 0.02818 | -0.0724 | -44.1803
-15.5 | -1.2141 | 0.02639 | -0.0704 | -46.0061
-15 | -1.1849 | 0.02458 | -0.0681 | -48.2059
-14.5 | -1.1504 | 0.02315 | -0.066 | -49.6933
-14 | -1.1125 | 0.02194 | -0.0643 | -50.7065
-13.5 | -1.0778 | 0.0206 | -0.0621 | -52.3204
-13 | -1.0471 | 0.01913 | -0.0593 | -54.736
-12.5 | -1.0088 | 0.01809 | -0.0573 | -55.7656
-12 | -0.9706 | 0.0171 | -0.0553 | -56.7602
-11.5 | -0.9306 | 0.01618 | -0.0533 | -57.5155
-11 | -0.8908 | 0.01531 | -0.0514 | -58.1842
-10.5 | -0.8486 | 0.01457 | -0.0496 | -58.243
-10 | -0.8076 | 0.01381 | -0.0477 | -58.4794
-9.5 | -0.7678 | 0.01303 | -0.0456 | -58.9256
-9 | -0.7269 | 0.01233 | -0.0435 | -58.9538
-8.5 | -0.6846 | 0.01171 | -0.0417 | -58.4629
-8 | -0.6411 | 0.01112 | -0.04 | -57.6529
-7.5 | -0.5969 | 0.01058 | -0.0383 | -56.4178
-7 | -0.5537 | 0.01004 | -0.0365 | -55.1494
-6.5 | -0.5107 | 0.00951 | -0.0346 | -53.7014
-6 | -0.4664 | 0.00906 | -0.0329 | -51.479
-5.5 | -0.4221 | 0.00864 | -0.0311 | -48.8542
-5 | -0.3787 | 0.00823 | -0.0291 | -46.0146
-4.5 | -0.335 | 0.00786 | -0.0271 | -42.6209
-4 | -0.2944 | 0.00748 | -0.0244 | -39.3583
-3.5 | -0.2708 | 0.00702 | -0.0181 | -38.5755
-3 | -0.2357 | 0.00642 | -0.0143 | -36.7134
-2.5 | -0.2003 | 0.00563 | -0.0107 | -35.5773
-2 | -0.1591 | 0.00483 | -0.0083 | -32.94
-1.5 | -0.1231 | 0.00349 | -0.005 | -35.2722
-1 | -0.0611 | 0.00341 | -0.0064 | -17.9179
-0.5 | 0.0015 | 0.00342 | -0.0079 | 0.4386
0 | 0.0645 | 0.00343 | -0.0095 | 18.8047
0.5 | 0.1286 | 0.00344 | -0.0113 | 37.3837
1 | 0.1919 | 0.00344 | -0.013 | 55.7849
1.5 | 0.2544 | 0.00346 | -0.0145 | 73.526
2 | 0.3167 | 0.00351 | -0.0159 | 90.2279
3 | 0.402 | 0.00516 | -0.0116 | 77.907
3.5 | 0.4378 | 0.00589 | -0.008 | 74.3294
4 | 0.4606 | 0.00661 | -0.0018 | 69.6823
4.5 | 0.4678 | 0.00745 | 0.0074 | 62.7919
5 | 0.4877 | 0.0084 | 0.0135 | 58.0595
5.5 | 0.5084 | 0.0095 | 0.0191 | 53.5158
6 | 0.5471 | 0.01016 | 0.0216 | 53.8484
6.5 | 0.5887 | 0.01074 | 0.0236 | 54.8138
7 | 0.63 | 0.01135 | 0.0255 | 55.5066
7.5 | 0.6728 | 0.01193 | 0.0272 | 56.3956
8 | 0.7128 | 0.01265 | 0.0293 | 56.3478
8.5 | 0.7549 | 0.01331 | 0.031 | 56.7168
9 | 0.7959 | 0.01404 | 0.0328 | 56.688
9.5 | 0.8348 | 0.01489 | 0.0348 | 56.0645
10 | 0.8752 | 0.0157 | 0.0366 | 55.7452
10.5 | 0.915 | 0.01656 | 0.0384 | 55.2536
11 | 0.9538 | 0.01749 | 0.0403 | 54.534
11.5 | 0.9914 | 0.01852 | 0.0423 | 53.5313
12 | 1.0267 | 0.01972 | 0.0445 | 52.0639
12.5 | 1.0632 | 0.0209 | 0.0464 | 50.8708
13 | 1.1 | 0.02209 | 0.0482 | 49.7963
13.5 | 1.1355 | 0.02341 | 0.0501 | 48.5049
14 | 1.1697 | 0.02485 | 0.052 | 47.0704
14.5 | 1.2012 | 0.02647 | 0.054 | 45.3797
15.5 | 1.2538 | 0.0306 | 0.0586 | 40.9739
16 | 1.283 | 0.03263 | 0.0603 | 39.3196
16.5 | 1.3123 | 0.03473 | 0.0619 | 37.7858
17 | 1.3352 | 0.03735 | 0.0636 | 35.7483
17.5 | 1.3565 | 0.04022 | 0.0652 | 33.727
18 | 1.3753 | 0.04345 | 0.0666 | 31.6525
18.5 | 1.3989 | 0.04641 | 0.0675 | 30.1422
19 | 1.4109 | 0.05052 | 0.0683 | 27.9276
19.5 | 1.423 | 0.05481 | 0.0687 | 25.9624
20 | 1.4267 | 0.06014 | 0.0685 | 23.723

## 95. Re 7M Mach 0.50 (1)
BIGFOIL.COM POLAR EXPORT
NACA66-119 a=0.0
NACA66-119 a=0.0 |  |  |  | Cl Max: | 1.179 | at alpha= | 20 | deg
JavaFoil+Calcfoil stall+Eppler ext transition |  |  |  | L/D Max: | 78.417 | at alpha= | 3.5 | deg
Re: | 7000000 |  |  | Cd Min: | 0.00349 | at alpha= | 1 | deg
Mach: | 0.5 |  |  | Cl=0 at alpha= | -0.50694 | deg
|  |  |  | @ Cl=0.1, Cd= | 0.0037869
|  |  |  | @ Cl=0.4, Cd= | 0.0058035
|  |  |  | @ Cl=0.6, Cd= | 0.0088009
alpha (deg) | Cl | Cd | Cm | Cl/Cd
-20 | -1.101 | 0.15397 | 0.03 | -7.15
-19.5 | -1.089 | 0.14303 | 0.032 | -7.611
-19 | -1.056 | 0.13914 | 0.031 | -7.591
-18.5 | -1.02 | 0.13869 | 0.028 | -7.352
-18 | -0.989 | 0.13375 | 0.026 | -7.394
-17.5 | -0.97 | 0.13113 | 0.027 | -7.397
-17 | -0.94 | 0.1244 | 0.026 | -7.559
-16.5 | -0.906 | 0.12286 | 0.023 | -7.376
-16 | -0.876 | 0.11754 | 0.021 | -7.453
-15.5 | -0.854 | 0.11578 | 0.023 | -7.378
-15 | -0.824 | 0.10787 | 0.021 | -7.64
-14.5 | -0.793 | 0.10387 | 0.019 | -7.638
-14 | -0.767 | 0.09506 | 0.019 | -8.071
-13.5 | -0.746 | 0.08433 | 0.02 | -8.846
-13 | -0.708 | 0.09604 | 0.016 | -7.371
-12.5 | -0.68 | 0.08859 | 0.015 | -7.676
-12 | -0.655 | 0.07885 | 0.015 | -8.3
-11.5 | -0.622 | 0.09593 | 0.012 | -6.487
-11 | -0.711 | 0.02014 | 0.024 | -35.298
-10.5 | -0.679 | 0.01851 | 0.023 | -36.716
-10 | -0.538 | 0.07125 | 0.01 | -7.556
-9.5 | -0.512 | 0.06006 | 0.01 | -8.526
-9 | -0.58 | 0.01642 | 0.018 | -35.326
-8.5 | -0.857 | 0.01527 | 0.017 | -56.142
-8 | -0.882 | 0.0142 | 0.015 | -62.119
-7.5 | -0.868 | 0.01331 | 0.014 | -65.203
-7 | -0.835 | 0.01249 | 0.012 | -66.82
-6.5 | -0.79 | 0.01183 | 0.011 | -66.806
-6 | -0.738 | 0.01115 | 0.009 | -66.176
-5.5 | -0.68 | 0.01063 | 0.008 | -64.025
-5 | -0.619 | 0.01013 | 0.006 | -61.125
-4.5 | -0.555 | 0.00975 | 0.005 | -56.878
-4 | -0.488 | 0.00932 | 0.003 | -52.394
-3.5 | -0.421 | 0.00895 | 0.001 | -46.995
-3 | -0.351 | 0.00861 | 0 | -40.83
-2.5 | -0.282 | 0.0083 | -0.002 | -33.956
-2 | -0.215 | 0.00367 | -0.003 | -58.58
-1.5 | -0.143 | 0.00384 | -0.005 | -37.339
-1 | -0.071 | 0.00386 | -0.007 | -18.398
-0.5 | 0.001 | 0.0038 | -0.008 | 0.394
0 | 0.074 | 0.00387 | -0.01 | 19.149
0.5 | 0.146 | 0.00364 | -0.011 | 40.123
1 | 0.218 | 0.00349 | -0.013 | 62.456
1.5 | 0.288 | 0.00499 | -0.015 | 57.768
2 | 0.359 | 0.00549 | -0.016 | 65.389
2.5 | 0.427 | 0.00601 | -0.018 | 71.133
3 | 0.497 | 0.00666 | -0.019 | 74.569
3.5 | 0.565 | 0.00721 | -0.021 | 78.417
4 | 0.631 | 0.01021 | -0.022 | 61.788
4.5 | 0.697 | 0.01067 | -0.024 | 65.286
5 | 0.761 | 0.0112 | -0.025 | 67.932
5.5 | 0.823 | 0.01173 | -0.027 | 70.145
6 | 0.882 | 0.01241 | -0.028 | 71.027
6.5 | 0.936 | 0.01305 | -0.03 | 71.743
7 | 0.985 | 0.01383 | -0.031 | 71.257
7.5 | 1.026 | 0.01464 | -0.033 | 70.106
8 | 1.056 | 0.01557 | -0.034 | 67.81
8.5 | 1.066 | 0.01664 | -0.036 | 64.041
9 | 1.022 | 0.01799 | -0.037 | 56.78
9.5 | 0.568 | 0.06312 | -0.019 | 8.992
10 | 0.712 | 0.02082 | -0.04 | 34.185
10.5 | 0.74 | 0.02326 | -0.041 | 31.795
11 | 0.651 | 0.07811 | -0.021 | 8.336
11.5 | 0.809 | 0.02386 | -0.044 | 33.89
12 | 0.839 | 0.02598 | -0.046 | 32.298
12.5 | 0.866 | 0.02938 | -0.047 | 29.487
13 | 0.769 | 0.09017 | -0.029 | 8.532
13.5 | 0.795 | 0.09968 | -0.029 | 7.978
14 | 0.842 | 0.08549 | -0.037 | 9.846
14.5 | 0.851 | 0.10349 | -0.031 | 8.223
15 | 0.902 | 0.09565 | -0.039 | 9.434
15.5 | 0.915 | 0.11431 | -0.036 | 8.003
16 | 0.934 | 0.11811 | -0.033 | 7.904
16.5 | 0.974 | 0.11811 | -0.039 | 8.248
17 | 1.012 | 0.11863 | -0.043 | 8.528
17.5 | 1.017 | 0.13144 | -0.036 | 7.734
18 | 1.055 | 0.13234 | -0.041 | 7.973
18.5 | 1.106 | 0.12201 | -0.048 | 9.067
19 | 1.114 | 0.14757 | -0.044 | 7.549
19.5 | 1.13 | 0.14888 | -0.042 | 7.59
20 | 1.179 | 0.1406 | -0.049 | 8.383

## 96. Re 7M Mach 0.50 (2)
BIGFOIL.COM POLAR EXPORT
NACA66-119 a=0.0
NACA66-119 a=0.0 |  |  |  | Cl Max: | 0.9829 | at alpha= | 12.5 | deg
XFOIL ncrit=9 |  |  |  | L/D Max: | 98.5681 | at alpha= | 2.5 | deg
Re: | 7000000 |  |  | Cd Min: | 0.14189 | at alpha= | 17.5 | deg
Mach: | 0.5 |  |  | Cl=0 at alpha= | -0.51543 | deg
|  |  |  | @ Cl=0.1, Cd= | 0.00362
|  |  |  | @ Cl=0.4, Cd= | 0.0040584
|  |  |  | @ Cl=0.6, Cd= | 0.015419
alpha (deg) | Cl | Cd | Cm | Cl/Cd
-16.5 | -0.5472 | 0.12029 | -0.0447 | -4.549
-16 | -0.579 | 0.11052 | -0.0552 | -5.2389
-15.5 | -0.6038 | 0.10005 | -0.0646 | -6.035
-15 | -0.6268 | 0.08808 | -0.0735 | -7.1163
-14.5 | -0.651 | 0.07568 | -0.0819 | -8.602
-14 | -0.6865 | 0.06204 | -0.0897 | -11.0654
-13.5 | -0.7193 | 0.04943 | -0.0948 | -14.5519
-13 | -0.7523 | 0.03788 | -0.0972 | -19.8601
-12.5 | -0.7763 | 0.02858 | -0.0967 | -27.1624
-12 | -0.7946 | 0.02101 | -0.0938 | -37.8201
-11.5 | -0.7979 | 0.01562 | -0.0896 | -51.0819
-11 | -0.7962 | 0.01148 | -0.0844 | -69.3554
-10.5 | -0.7799 | 0.00879 | -0.0796 | -88.7258
-10 | -0.7563 | 0.00685 | -0.075 | -110.4088
-9.5 | -0.7247 | 0.00547 | -0.071 | -132.4863
-9 | -0.6853 | 0.00453 | -0.0677 | -151.2804
-8.5 | -0.6473 | 0.00373 | -0.0642 | -173.5389
-8 | -0.6042 | 0.00317 | -0.0614 | -190.5994
-7.5 | -0.5588 | 0.00275 | -0.0588 | -203.2
-7 | -0.512 | 0.00241 | -0.0565 | -212.4481
-6.5 | -0.4659 | 0.00213 | -0.0541 | -218.7324
-6 | -0.4199 | 0.00189 | -0.0518 | -222.1693
-5.5 | -0.3726 | 0.00171 | -0.0496 | -217.8947
-5 | -0.3242 | 0.00156 | -0.0477 | -207.8205
-4.5 | -0.2759 | 0.00143 | -0.0457 | -192.9371
-4 | -0.2276 | 0.00132 | -0.0438 | -172.4242
-3.5 | -0.1914 | 0.00117 | -0.04 | -163.5897
-3 | -0.1819 | 0.00098 | -0.0317 | -185.6122
-2.5 | -0.1865 | 0.00088 | -0.0195 | -211.9318
-2 | -0.1702 | 0.00073 | -0.0111 | -233.1507
-1.5 | -0.1401 | 0.00052 | -0.0055 | -269.4231
-1 | -0.0691 | 0.00052 | -0.0072 | -132.8846
-0.5 | 0.0022 | 0.00052 | -0.0089 | 4.2308
0 | 0.0753 | 0.00362 | -0.011 | 20.8011
0.5 | 0.1486 | 0.00362 | -0.013 | 41.0497
1 | 0.2215 | 0.00362 | -0.015 | 61.1878
1.5 | 0.2934 | 0.00367 | -0.0167 | 79.9455
2 | 0.3656 | 0.00371 | -0.0184 | 98.5445
2.5 | 0.4199 | 0.00426 | -0.0166 | 98.5681
3 | 0.4316 | 0.00548 | -0.0069 | 78.7591
3.5 | 0.4243 | 0.0064 | 0.0067 | 66.2969
4 | 0.4218 | 0.0079 | 0.0179 | 53.3924
4.5 | 0.4312 | 0.00945 | 0.0265 | 45.6296
5 | 0.44 | 0.01117 | 0.0347 | 39.3912
5.5 | 0.4569 | 0.01279 | 0.0414 | 35.7232
6 | 0.5034 | 0.0136 | 0.0438 | 37.0147
6.5 | 0.5495 | 0.0145 | 0.0464 | 37.8966
7 | 0.5978 | 0.01537 | 0.0486 | 38.8939
7.5 | 0.6435 | 0.01639 | 0.0513 | 39.2617
8 | 0.6911 | 0.01738 | 0.0537 | 39.7641
8.5 | 0.7371 | 0.01849 | 0.0565 | 39.8648
9 | 0.7799 | 0.0198 | 0.0597 | 39.3889
9.5 | 0.8249 | 0.02111 | 0.0627 | 39.0763
10 | 0.8664 | 0.02265 | 0.066 | 38.2517
10.5 | 0.9067 | 0.02437 | 0.0695 | 37.2056
11 | 0.9403 | 0.02653 | 0.0735 | 35.4429
11.5 | 0.9662 | 0.02923 | 0.0779 | 33.0551
12 | 0.981 | 0.0327 | 0.0826 | 30
12.5 | 0.9829 | 0.03721 | 0.0872 | 26.4149
13 | 0.9692 | 0.04315 | 0.0911 | 22.4612
13.5 | 0.9464 | 0.0505 | 0.0933 | 18.7406
14.5 | 0.8974 | 0.06858 | 0.0907 | 13.0854
15 | 0.8701 | 0.07943 | 0.0859 | 10.9543
15.5 | 0.8424 | 0.09141 | 0.0792 | 9.2156
16 | 0.8219 | 0.10342 | 0.0718 | 7.9472
16.5 | 0.7986 | 0.11643 | 0.0632 | 6.8591
17 | 0.7796 | 0.12926 | 0.0549 | 6.0313
17.5 | 0.7631 | 0.14189 | 0.0468 | 5.3781

## 97. Re 8M Mach 0.00 (1)
BIGFOIL.COM POLAR EXPORT
NACA66-119 a=0.0
NACA66-119 a=0.0 |  |  |  | Cl Max: | 1.378 | at alpha= | 15 | deg
JavaFoil+Calcfoil stall+Eppler ext transition |  |  |  | L/D Max: | 88.309 | at alpha= | 8.5 | deg
Re: | 8000000 |  |  | Cd Min: | 0.00352 | at alpha= | -1 | deg
Mach: | 0 |  |  | Cl=0 at alpha= | -0.50806 | deg
|  |  |  | @ Cl=0.1, Cd= | 0.0035457
|  |  |  | @ Cl=0.4, Cd= | 0.005519
|  |  |  | @ Cl=0.6, Cd= | 0.0082563
alpha (deg) | Cl | Cd | Cm | Cl/Cd
-20 | -1.184 | 0.04178 | 0.04 | -28.334
-19.5 | -1.201 | 0.04092 | 0.039 | -29.35
-19 | -1.23 | 0.03436 | 0.039 | -35.803
-18.5 | -1.251 | 0.03125 | 0.038 | -40.017
-18 | -1.263 | 0.03052 | 0.037 | -41.385
-17.5 | -1.278 | 0.02813 | 0.036 | -45.437
-17 | -1.291 | 0.02551 | 0.035 | -50.603
-16.5 | -1.299 | 0.02384 | 0.034 | -54.494
-16 | -1.303 | 0.02278 | 0.033 | -57.187
-15.5 | -1.304 | 0.02151 | 0.032 | -60.614
-15 | -1.302 | 0.02018 | 0.031 | -64.485
-14.5 | -1.292 | 0.01906 | 0.029 | -67.811
-14 | -1.279 | 0.01814 | 0.028 | -70.494
-13.5 | -1.262 | 0.01712 | 0.027 | -73.738
-13 | -1.242 | 0.01633 | 0.026 | -76.086
-12.5 | -1.219 | 0.01562 | 0.025 | -78.029
-12 | -1.192 | 0.01486 | 0.024 | -80.236
-11.5 | -1.162 | 0.01412 | 0.022 | -82.301
-11 | -1.129 | 0.0135 | 0.021 | -83.675
-10.5 | -1.093 | 0.01291 | 0.02 | -84.698
-10 | -1.055 | 0.01242 | 0.019 | -84.9
-9.5 | -1.013 | 0.01184 | 0.017 | -85.547
-9 | -0.969 | 0.01134 | 0.016 | -85.458
-8.5 | -0.923 | 0.01087 | 0.015 | -84.91
-8 | -0.874 | 0.01042 | 0.013 | -83.886
-7.5 | -0.824 | 0.00999 | 0.012 | -82.455
-7 | -0.771 | 0.00963 | 0.011 | -80.125
-6.5 | -0.717 | 0.00927 | 0.009 | -77.385
-6 | -0.662 | 0.00895 | 0.008 | -73.996
-5.5 | -0.605 | 0.00862 | 0.007 | -70.188
-5 | -0.547 | 0.00834 | 0.005 | -65.619
-4.5 | -0.489 | 0.00807 | 0.004 | -60.561
-4 | -0.429 | 0.00782 | 0.003 | -54.892
-3.5 | -0.369 | 0.00757 | 0.001 | -48.694
-3 | -0.308 | 0.00735 | 0 | -41.899
-2.5 | -0.249 | 0.00488 | -0.001 | -50.997
-2 | -0.187 | 0.00359 | -0.003 | -51.949
-1.5 | -0.124 | 0.00354 | -0.004 | -35.118
-1 | -0.061 | 0.00352 | -0.006 | -17.472
-0.5 | 0.001 | 0.00354 | -0.007 | 0.367
0 | 0.064 | 0.00354 | -0.009 | 18.091
0.5 | 0.127 | 0.00355 | -0.01 | 35.74
1 | 0.19 | 0.00439 | -0.011 | 43.251
1.5 | 0.252 | 0.00439 | -0.013 | 57.313
2 | 0.313 | 0.00498 | -0.014 | 62.907
2.5 | 0.374 | 0.00534 | -0.015 | 70.009
3 | 0.435 | 0.00576 | -0.017 | 75.509
3.5 | 0.495 | 0.00613 | -0.018 | 80.831
4 | 0.555 | 0.00663 | -0.02 | 83.68
4.5 | 0.612 | 0.00869 | -0.021 | 70.465
5 | 0.671 | 0.00899 | -0.022 | 74.622
5.5 | 0.728 | 0.00934 | -0.024 | 78.021
6 | 0.785 | 0.0097 | -0.025 | 80.929
6.5 | 0.84 | 0.01008 | -0.026 | 83.36
7 | 0.895 | 0.0105 | -0.028 | 85.174
7.5 | 0.947 | 0.01092 | -0.029 | 86.763
8 | 0.998 | 0.01138 | -0.03 | 87.686
8.5 | 1.047 | 0.01186 | -0.031 | 88.309
9 | 1.093 | 0.01239 | -0.033 | 88.163
9.5 | 1.135 | 0.01292 | -0.034 | 87.846
10 | 1.175 | 0.0135 | -0.035 | 87.052
10.5 | 1.212 | 0.01412 | -0.036 | 85.827
11 | 1.245 | 0.01477 | -0.038 | 84.29
11.5 | 1.275 | 0.01548 | -0.039 | 82.329
12 | 1.301 | 0.01619 | -0.04 | 80.368
12.5 | 1.323 | 0.01699 | -0.041 | 77.882
13 | 1.342 | 0.01787 | -0.042 | 75.1
13.5 | 1.357 | 0.01881 | -0.044 | 72.125
14 | 1.368 | 0.01968 | -0.045 | 69.511
14.5 | 1.375 | 0.02087 | -0.046 | 65.855
15 | 1.378 | 0.022 | -0.047 | 62.641
15.5 | 1.377 | 0.0235 | -0.048 | 58.619
16 | 1.374 | 0.02481 | -0.049 | 55.366
16.5 | 1.366 | 0.02649 | -0.05 | 51.581
17 | 1.356 | 0.0281 | -0.051 | 48.264
17.5 | 1.342 | 0.03036 | -0.052 | 44.196
18 | 1.326 | 0.03238 | -0.053 | 40.941
18.5 | 1.307 | 0.03471 | -0.054 | 37.659
19 | 1.284 | 0.03835 | -0.055 | 33.468
19.5 | 1.255 | 0.04267 | -0.055 | 29.404
20 | 1.227 | 0.04543 | -0.056 | 27.004

## 98. Re 8M Mach 0.00 (2)
BIGFOIL.COM POLAR EXPORT
NACA66-119 a=0.0
NACA66-119 a=0.0 |  |  |  | Cl Max: | 1.4939 | at alpha= | 20 | deg
XFOIL ncrit=9 |  |  |  | L/D Max: | 87.1758 | at alpha= | 2 | deg
Re: | 8000000 |  |  | Cd Min: | 0.04249 | at alpha= | 20 | deg
Mach: | 0 |  |  | Cl=0 at alpha= | -0.51161 | deg
|  |  |  | @ Cl=0.1, Cd= | 0.00324
|  |  |  | @ Cl=0.4, Cd= | 0.0053779
|  |  |  | @ Cl=0.6, Cd= | 0.0095303
alpha (deg) | Cl | Cd | Cm | Cl/Cd
-20 | -1.4706 | 0.03637 | -0.0646 | -40.4344
-19.5 | -1.4482 | 0.03414 | -0.0636 | -42.4194
-19 | -1.4258 | 0.03198 | -0.0625 | -44.5841
-18.5 | -1.4014 | 0.03002 | -0.0613 | -46.6822
-18 | -1.3758 | 0.02823 | -0.06 | -48.7354
-17.5 | -1.3474 | 0.02663 | -0.0588 | -50.5971
-17 | -1.3187 | 0.02512 | -0.0574 | -52.496
-16.5 | -1.2868 | 0.02382 | -0.0562 | -54.0218
-16 | -1.2571 | 0.02245 | -0.0547 | -55.9955
-15.5 | -1.2218 | 0.0214 | -0.0536 | -57.0935
-15 | -1.1906 | 0.02017 | -0.052 | -59.0283
-14.5 | -1.1549 | 0.01922 | -0.0507 | -60.0884
-14 | -1.1218 | 0.01814 | -0.0491 | -61.8412
-13.5 | -1.0869 | 0.01717 | -0.0475 | -63.3023
-13 | -1.0524 | 0.01623 | -0.0457 | -64.8429
-12.5 | -1.0146 | 0.01546 | -0.0443 | -65.6274
-12 | -0.9774 | 0.0147 | -0.0428 | -66.4898
-11.5 | -0.9382 | 0.01399 | -0.0414 | -67.0622
-11 | -0.8994 | 0.01331 | -0.0399 | -67.5733
-10.5 | -0.8583 | 0.01272 | -0.0387 | -67.4764
-10 | -0.819 | 0.0121 | -0.0371 | -67.686
-9.5 | -0.78 | 0.01147 | -0.0353 | -68.0035
-9 | -0.7399 | 0.01092 | -0.0337 | -67.7564
-8.5 | -0.6989 | 0.0104 | -0.0321 | -67.2019
-8 | -0.6564 | 0.00993 | -0.0308 | -66.1027
-7.5 | -0.6137 | 0.0095 | -0.0293 | -64.6
-7 | -0.5723 | 0.00905 | -0.0276 | -63.2376
-6.5 | -0.5308 | 0.00862 | -0.0258 | -61.5777
-6 | -0.4882 | 0.00826 | -0.0241 | -59.1041
-5.5 | -0.4461 | 0.00793 | -0.0222 | -56.2547
-5 | -0.4066 | 0.00759 | -0.0197 | -53.5705
-4.5 | -0.3689 | 0.0074 | -0.0167 | -49.8514
-4 | -0.3224 | 0.00716 | -0.0155 | -45.0279
-3.5 | -0.2795 | 0.00676 | -0.0136 | -41.3462
-3 | -0.2371 | 0.00622 | -0.0117 | -38.119
-2.5 | -0.1953 | 0.00556 | -0.0097 | -35.1259
-2 | -0.151 | 0.00487 | -0.0083 | -31.0062
-1.5 | -0.1115 | 0.00377 | -0.006 | -29.5756
-1 | -0.0589 | 0.0033 | -0.0062 | -17.8485
-0.5 | 0.0014 | 0.00329 | -0.0076 | 0.42553
0 | 0.0622 | 0.00324 | -0.0092 | 19.1975
0.5 | 0.1233 | 0.00324 | -0.0108 | 38.0556
1 | 0.1841 | 0.0033 | -0.0124 | 55.7879
1.5 | 0.2448 | 0.00331 | -0.014 | 73.9577
2 | 0.3025 | 0.00347 | -0.015 | 87.1758
2.5 | 0.3411 | 0.00458 | -0.0126 | 74.476
3 | 0.3871 | 0.00514 | -0.0114 | 75.3113
3.5 | 0.4256 | 0.00585 | -0.0088 | 72.7521
4 | 0.4603 | 0.00651 | -0.0055 | 70.7066
4.5 | 0.4845 | 0.00705 | 0.0002 | 68.7234
5 | 0.5026 | 0.00779 | 0.0067 | 64.5186
5.5 | 0.5276 | 0.0086 | 0.0116 | 61.3488
6 | 0.566 | 0.00912 | 0.0139 | 62.0614
6.5 | 0.6066 | 0.00961 | 0.0157 | 63.1217
7 | 0.6471 | 0.01011 | 0.0174 | 64.0059
7.5 | 0.6885 | 0.01059 | 0.019 | 65.0142
8 | 0.7276 | 0.01118 | 0.0208 | 65.0805
8.5 | 0.7682 | 0.01174 | 0.0223 | 65.4344
9 | 0.8086 | 0.01233 | 0.0237 | 65.5799
9.5 | 0.8467 | 0.01303 | 0.0255 | 64.9808
10 | 0.8856 | 0.01372 | 0.027 | 64.5481
10.5 | 0.9238 | 0.01443 | 0.0285 | 64.0194
11 | 0.9625 | 0.01513 | 0.0299 | 63.6153
11.5 | 0.9986 | 0.01596 | 0.0316 | 62.5689
12 | 1.0351 | 0.01683 | 0.0331 | 61.5033
12.5 | 1.0692 | 0.01783 | 0.0348 | 59.9663
13 | 1.105 | 0.01876 | 0.0363 | 58.9019
13.5 | 1.1402 | 0.01975 | 0.0376 | 57.7316
14 | 1.175 | 0.02081 | 0.0389 | 56.4632
14.5 | 1.2072 | 0.02199 | 0.0405 | 54.8977
15 | 1.2397 | 0.02323 | 0.0418 | 53.3663
15.5 | 1.267 | 0.02478 | 0.0436 | 51.1299
16 | 1.2988 | 0.02611 | 0.0448 | 49.7434
16.5 | 1.3241 | 0.0279 | 0.0464 | 47.4588
17 | 1.3539 | 0.02944 | 0.0475 | 45.9885
17.5 | 1.3792 | 0.03131 | 0.0488 | 44.0498
18 | 1.4062 | 0.03314 | 0.0498 | 42.4321
18.5 | 1.432 | 0.03511 | 0.0508 | 40.7861
19 | 1.4543 | 0.03737 | 0.0517 | 38.9162
19.5 | 1.4772 | 0.03963 | 0.0525 | 37.2748
20 | 1.4939 | 0.04249 | 0.0534 | 35.1589

## 99. Re 8M Mach 0.10 (1)
BIGFOIL.COM POLAR EXPORT
NACA66-119 a=0.0
NACA66-119 a=0.0 |  |  |  | Cl Max: | 1.36 | at alpha= | 14.5 | deg
JavaFoil+Calcfoil stall+Eppler ext transition |  |  |  | L/D Max: | 87.829 | at alpha= | 8.5 | deg
Re: | 8000000 |  |  | Cd Min: | 0.00351 | at alpha= | -0.5 | deg
Mach: | 0.1 |  |  | Cl=0 at alpha= | -0.50794 | deg
|  |  |  | @ Cl=0.1, Cd= | 0.0035725
|  |  |  | @ Cl=0.4, Cd= | 0.0055492
|  |  |  | @ Cl=0.6, Cd= | 0.0081972
alpha (deg) | Cl | Cd | Cm | Cl/Cd
-20 | -1.116 | 0.04934 | 0.04 | -22.625
-19.5 | -1.151 | 0.0414 | 0.039 | -27.811
-19 | -1.179 | 0.03689 | 0.038 | -31.963
-18.5 | -1.196 | 0.03698 | 0.037 | -32.33
-18 | -1.221 | 0.03239 | 0.037 | -37.703
-17.5 | -1.245 | 0.02814 | 0.036 | -44.253
-17 | -1.26 | 0.02634 | 0.035 | -47.825
-16.5 | -1.272 | 0.02468 | 0.034 | -51.523
-16 | -1.28 | 0.02304 | 0.033 | -55.579
-15.5 | -1.285 | 0.02176 | 0.032 | -59.038
-15 | -1.285 | 0.02068 | 0.031 | -62.145
-14.5 | -1.279 | 0.01942 | 0.03 | -65.857
-14 | -1.268 | 0.01856 | 0.028 | -68.317
-13.5 | -1.254 | 0.01741 | 0.027 | -72.018
-13 | -1.236 | 0.01657 | 0.026 | -74.585
-12.5 | -1.214 | 0.01573 | 0.025 | -77.21
-12 | -1.189 | 0.01499 | 0.024 | -79.312
-11.5 | -1.161 | 0.01429 | 0.022 | -81.239
-11 | -1.129 | 0.0137 | 0.021 | -82.416
-10.5 | -1.094 | 0.01308 | 0.02 | -83.64
-10 | -1.056 | 0.01249 | 0.019 | -84.54
-9.5 | -1.015 | 0.01195 | 0.017 | -84.944
-9 | -0.971 | 0.01146 | 0.016 | -84.795
-8.5 | -0.925 | 0.01098 | 0.015 | -84.252
-8 | -0.877 | 0.01052 | 0.014 | -83.382
-7.5 | -0.827 | 0.01008 | 0.012 | -82.032
-7 | -0.774 | 0.00971 | 0.011 | -79.77
-6.5 | -0.72 | 0.00931 | 0.01 | -77.336
-6 | -0.665 | 0.00898 | 0.008 | -73.98
-5.5 | -0.608 | 0.00869 | 0.007 | -69.959
-5 | -0.55 | 0.0084 | 0.005 | -65.429
-4.5 | -0.491 | 0.00811 | 0.004 | -60.527
-4 | -0.431 | 0.00786 | 0.003 | -54.865
-3.5 | -0.37 | 0.00762 | 0.001 | -48.602
-3 | -0.309 | 0.00739 | 0 | -41.829
-2.5 | -0.25 | 0.0045 | -0.001 | -55.463
-2 | -0.187 | 0.00356 | -0.003 | -52.68
-1.5 | -0.125 | 0.00354 | -0.004 | -35.273
-1 | -0.062 | 0.00356 | -0.006 | -17.362
-0.5 | 0.001 | 0.00351 | -0.007 | 0.372
0 | 0.064 | 0.00355 | -0.009 | 18.169
0.5 | 0.128 | 0.00359 | -0.01 | 35.538
1 | 0.191 | 0.00435 | -0.011 | 43.822
1.5 | 0.253 | 0.00419 | -0.013 | 60.391
2 | 0.315 | 0.00501 | -0.014 | 62.816
2.5 | 0.376 | 0.00538 | -0.016 | 69.839
3 | 0.437 | 0.00581 | -0.017 | 75.127
3.5 | 0.498 | 0.00615 | -0.018 | 80.889
4 | 0.557 | 0.00667 | -0.02 | 83.624
4.5 | 0.615 | 0.00873 | -0.021 | 70.453
5 | 0.674 | 0.00904 | -0.022 | 74.578
5.5 | 0.732 | 0.00941 | -0.024 | 77.747
6 | 0.789 | 0.00978 | -0.025 | 80.632
6.5 | 0.844 | 0.01018 | -0.026 | 82.88
7 | 0.898 | 0.01057 | -0.028 | 85.011
7.5 | 0.951 | 0.01102 | -0.029 | 86.288
8 | 1.002 | 0.01149 | -0.03 | 87.179
8.5 | 1.051 | 0.01196 | -0.032 | 87.829
9 | 1.095 | 0.01253 | -0.033 | 87.453
9.5 | 1.138 | 0.01304 | -0.034 | 87.236
10 | 1.177 | 0.01365 | -0.035 | 86.208
10.5 | 1.213 | 0.01426 | -0.037 | 85.05
11 | 1.245 | 0.01496 | -0.038 | 83.24
11.5 | 1.274 | 0.01569 | -0.039 | 81.169
12 | 1.298 | 0.01635 | -0.04 | 79.408
12.5 | 1.319 | 0.01725 | -0.042 | 76.477
13 | 1.335 | 0.01815 | -0.043 | 73.569
13.5 | 1.348 | 0.01911 | -0.044 | 70.545
14 | 1.356 | 0.02021 | -0.045 | 67.082
14.5 | 1.36 | 0.02132 | -0.046 | 63.812
15 | 1.36 | 0.02261 | -0.047 | 60.144
15.5 | 1.356 | 0.02401 | -0.048 | 56.485
16 | 1.348 | 0.02566 | -0.049 | 52.552
16.5 | 1.337 | 0.02722 | -0.05 | 49.122
17 | 1.322 | 0.02932 | -0.051 | 45.096
17.5 | 1.304 | 0.03145 | -0.052 | 41.46
18 | 1.283 | 0.03369 | -0.053 | 38.087
18.5 | 1.258 | 0.03737 | -0.054 | 33.648
19 | 1.231 | 0.04084 | -0.055 | 30.137
19.5 | 1.193 | 0.04784 | -0.055 | 24.927

## 100. Re 8M Mach 0.10 (2)
BIGFOIL.COM POLAR EXPORT
NACA66-119 a=0.0
NACA66-119 a=0.0 |  |  |  | Cl Max: | 1.4897 | at alpha= | 20 | deg
XFOIL ncrit=9 |  |  |  | L/D Max: | 87.8098 | at alpha= | 2 | deg
Re: | 8000000 |  |  | Cd Min: | 0.04448 | at alpha= | 20 | deg
Mach: | 0.1 |  |  | Cl=0 at alpha= | -0.51236 | deg
|  |  |  | @ Cl=0.1, Cd= | 0.00325
|  |  |  | @ Cl=0.4, Cd= | 0.0053639
|  |  |  | @ Cl=0.6, Cd= | 0.0096683
alpha (deg) | Cl | Cd | Cm | Cl/Cd
-20 | -1.4647 | 0.03834 | -0.068 | -38.2029
-19.5 | -1.444 | 0.03582 | -0.067 | -40.3127
-19 | -1.4252 | 0.03329 | -0.0656 | -42.8117
-18.5 | -1.4005 | 0.03123 | -0.0644 | -44.8447
-18 | -1.3762 | 0.02924 | -0.0629 | -47.0657
-17.5 | -1.3496 | 0.02745 | -0.0615 | -49.1658
-17 | -1.3191 | 0.02597 | -0.0602 | -50.7932
-16.5 | -1.2893 | 0.02446 | -0.0587 | -52.7105
-16 | -1.2577 | 0.02313 | -0.0573 | -54.3753
-15.5 | -1.2244 | 0.02191 | -0.0559 | -55.8832
-15 | -1.1915 | 0.0207 | -0.0543 | -57.5604
-14.5 | -1.1573 | 0.01963 | -0.0528 | -58.9557
-14 | -1.1206 | 0.01867 | -0.0514 | -60.0214
-13.5 | -1.0879 | 0.01755 | -0.0495 | -61.9886
-13 | -1.0525 | 0.0166 | -0.0478 | -63.4036
-12.5 | -1.0159 | 0.01575 | -0.0461 | -64.5016
-12 | -0.9772 | 0.015 | -0.0446 | -65.1467
-11.5 | -0.9391 | 0.01423 | -0.043 | -65.9944
-11 | -0.8989 | 0.01355 | -0.0416 | -66.3395
-10.5 | -0.8588 | 0.01291 | -0.0401 | -66.5221
-10 | -0.8177 | 0.01232 | -0.0387 | -66.3718
-9.5 | -0.7794 | 0.01165 | -0.0368 | -66.9013
-9 | -0.7394 | 0.01107 | -0.035 | -66.7931
-8.5 | -0.6975 | 0.01054 | -0.0335 | -66.1765
-8 | -0.6555 | 0.01005 | -0.032 | -65.2239
-7.5 | -0.6124 | 0.0096 | -0.0305 | -63.7917
-7 | -0.5701 | 0.00915 | -0.0289 | -62.306
-6.5 | -0.5285 | 0.00871 | -0.0271 | -60.6774
-6 | -0.4857 | 0.00834 | -0.0254 | -58.2374
-5.5 | -0.443 | 0.00799 | -0.0235 | -55.4443
-5 | -0.4028 | 0.00765 | -0.0212 | -52.6536
-4.5 | -0.3646 | 0.00741 | -0.0182 | -49.2038
-4 | -0.3213 | 0.00719 | -0.0162 | -44.6871
-3.5 | -0.2786 | 0.00678 | -0.0142 | -41.0914
-3 | -0.2367 | 0.00624 | -0.0121 | -37.9327
-2.5 | -0.1955 | 0.00557 | -0.01 | -35.0987
-2 | -0.1514 | 0.00488 | -0.0084 | -31.0246
-1.5 | -0.1123 | 0.00377 | -0.0061 | -29.7878
-1 | -0.0592 | 0.0033 | -0.0062 | -17.9394
-0.5 | 0.0015 | 0.00329 | -0.0077 | 0.45593
0 | 0.0626 | 0.00325 | -0.0093 | 19.2615
0.5 | 0.1241 | 0.00325 | -0.0109 | 38.1846
1 | 0.1853 | 0.0033 | -0.0125 | 56.1515
1.5 | 0.2464 | 0.00332 | -0.0141 | 74.2169
2 | 0.3047 | 0.00347 | -0.0152 | 87.8098
2.5 | 0.343 | 0.00458 | -0.0126 | 74.8908
3 | 0.3889 | 0.00516 | -0.0114 | 75.3682
3.5 | 0.427 | 0.00586 | -0.0086 | 72.8669
4 | 0.4606 | 0.00653 | -0.005 | 70.536
5 | 0.4999 | 0.00787 | 0.0079 | 63.5197
5.5 | 0.5248 | 0.00871 | 0.0127 | 60.2526
6 | 0.5638 | 0.00923 | 0.015 | 61.0834
6.5 | 0.6051 | 0.00973 | 0.0167 | 62.1891
7 | 0.6457 | 0.01024 | 0.0185 | 63.0566
7.5 | 0.6866 | 0.01076 | 0.0202 | 63.8104
8 | 0.7269 | 0.01133 | 0.0219 | 64.1571
8.5 | 0.7672 | 0.01192 | 0.0235 | 64.3624
9 | 0.8081 | 0.01252 | 0.025 | 64.5447
9.5 | 0.846 | 0.01325 | 0.0268 | 63.8491
10 | 0.8854 | 0.01394 | 0.0283 | 63.5151
10.5 | 0.924 | 0.01467 | 0.0299 | 62.9857
11 | 0.9627 | 0.0154 | 0.0314 | 62.513
11.5 | 0.9989 | 0.01627 | 0.0331 | 61.3952
12 | 1.0352 | 0.01718 | 0.0348 | 60.2561
12.5 | 1.0697 | 0.01821 | 0.0365 | 58.7424
13 | 1.1064 | 0.01914 | 0.0379 | 57.8056
13.5 | 1.1414 | 0.02019 | 0.0394 | 56.5329
14 | 1.1766 | 0.02126 | 0.0408 | 55.3434
14.5 | 1.2083 | 0.02253 | 0.0424 | 53.6307
15 | 1.2411 | 0.02381 | 0.0438 | 52.1252
15.5 | 1.2672 | 0.02548 | 0.0458 | 49.7331
16 | 1.2983 | 0.02694 | 0.0471 | 48.1923
16.5 | 1.3262 | 0.02864 | 0.0486 | 46.3059
17 | 1.3533 | 0.03042 | 0.05 | 44.4872
17.5 | 1.3814 | 0.03221 | 0.0511 | 42.8873
18 | 1.4053 | 0.03435 | 0.0524 | 40.9112
18.5 | 1.4329 | 0.03628 | 0.0533 | 39.4956
19 | 1.4541 | 0.03874 | 0.0543 | 37.5348
19.5 | 1.4736 | 0.04142 | 0.0553 | 35.577
20 | 1.4897 | 0.04448 | 0.0561 | 33.4915

## 101. Re 8M Mach 0.25 (1)
BIGFOIL.COM POLAR EXPORT
NACA66-119 a=0.0
NACA66-119 a=0.0 |  |  |  | Cl Max: | 1.275 | at alpha= | 12.5 | deg
JavaFoil+Calcfoil stall+Eppler ext transition |  |  |  | L/D Max: | 84.611 | at alpha= | 8.5 | deg
Re: | 8000000 |  |  | Cd Min: | 0.00358 | at alpha= | -1.5 | deg
Mach: | 0.25 |  |  | Cl=0 at alpha= | -0.50769 | deg
|  |  |  | @ Cl=0.1, Cd= | 0.0035852
|  |  |  | @ Cl=0.4, Cd= | 0.0056171
|  |  |  | @ Cl=0.6, Cd= | 0.0079095
alpha (deg) | Cl | Cd | Cm | Cl/Cd
-18.5 | -0.712 | 0.14617 | 0.022 | -4.872
-18 | -0.765 | 0.13235 | 0.023 | -5.781
-17.5 | -0.811 | 0.12546 | 0.023 | -6.465
-17 | -0.87 | 0.10318 | 0.026 | -8.435
-16.5 | -0.909 | 0.09767 | 0.025 | -9.31
-16 | -1.069 | 0.031 | 0.033 | -34.474
-15.5 | -1.111 | 0.027 | 0.032 | -41.125
-15 | -1.144 | 0.02386 | 0.031 | -47.947
-14.5 | -1.161 | 0.02248 | 0.03 | -51.654
-14 | -1.173 | 0.02074 | 0.029 | -56.566
-13.5 | -1.178 | 0.01943 | 0.028 | -60.607
-13 | -1.177 | 0.01822 | 0.027 | -64.594
-12.5 | -1.17 | 0.01722 | 0.026 | -67.953
-12 | -1.158 | 0.01638 | 0.024 | -70.662
-11.5 | -1.14 | 0.0155 | 0.023 | -73.556
-11 | -1.117 | 0.01463 | 0.022 | -76.376
-10.5 | -1.09 | 0.01393 | 0.02 | -78.234
-10 | -1.058 | 0.01325 | 0.019 | -79.816
-9.5 | -1.021 | 0.01261 | 0.018 | -81.023
-9 | -0.981 | 0.01207 | 0.017 | -81.281
-8.5 | -0.938 | 0.0115 | 0.015 | -81.573
-8 | -0.891 | 0.01126 | 0.014 | -79.124
-7.5 | -0.842 | 0.01051 | 0.013 | -80.063
-7 | -0.79 | 0.01007 | 0.011 | -78.455
-6.5 | -0.736 | 0.00967 | 0.01 | -76.092
-6 | -0.68 | 0.00934 | 0.008 | -72.805
-5.5 | -0.622 | 0.00899 | 0.007 | -69.24
-5 | -0.563 | 0.00864 | 0.006 | -65.181
-4.5 | -0.503 | 0.00833 | 0.004 | -60.375
-4 | -0.442 | 0.00805 | 0.003 | -54.869
-3.5 | -0.38 | 0.00781 | 0.001 | -48.627
-3 | -0.317 | 0.00756 | 0 | -41.984
-2.5 | -0.256 | 0.00481 | -0.002 | -53.24
-2 | -0.193 | 0.0036 | -0.003 | -53.507
-1.5 | -0.128 | 0.00358 | -0.004 | -35.894
-1 | -0.064 | 0.00359 | -0.006 | -17.673
-0.5 | 0.001 | 0.00358 | -0.007 | 0.375
0 | 0.066 | 0.00358 | -0.009 | 18.49
0.5 | 0.131 | 0.00359 | -0.01 | 36.502
1 | 0.195 | 0.00414 | -0.012 | 47.211
1.5 | 0.259 | 0.00469 | -0.013 | 55.248
2 | 0.323 | 0.0051 | -0.015 | 63.311
2.5 | 0.385 | 0.00551 | -0.016 | 69.888
3 | 0.448 | 0.00596 | -0.017 | 75.108
3.5 | 0.51 | 0.00634 | -0.019 | 80.46
4 | 0.571 | 0.00688 | -0.02 | 83.074
4.5 | 0.631 | 0.00901 | -0.021 | 69.979
5 | 0.691 | 0.00936 | -0.023 | 73.801
5.5 | 0.749 | 0.00976 | -0.024 | 76.785
6 | 0.807 | 0.01015 | -0.026 | 79.502
6.5 | 0.863 | 0.01058 | -0.027 | 81.614
7 | 0.917 | 0.01106 | -0.028 | 82.934
7.5 | 0.97 | 0.01153 | -0.03 | 84.091
8 | 1.02 | 0.01206 | -0.031 | 84.577
8.5 | 1.068 | 0.01262 | -0.032 | 84.611
9 | 1.11 | 0.0132 | -0.034 | 84.131
9.5 | 1.149 | 0.01383 | -0.035 | 83.063
10 | 1.184 | 0.01452 | -0.036 | 81.497
10.5 | 1.213 | 0.01521 | -0.038 | 79.762
11 | 1.237 | 0.01604 | -0.039 | 77.144
11.5 | 1.256 | 0.01691 | -0.04 | 74.295
12 | 1.269 | 0.01775 | -0.041 | 71.477
12.5 | 1.275 | 0.0187 | -0.043 | 68.19
13 | 1.275 | 0.01989 | -0.044 | 64.115
13.5 | 1.268 | 0.02122 | -0.045 | 59.769
14 | 1.254 | 0.02293 | -0.046 | 54.673
14.5 | 1.233 | 0.02444 | -0.047 | 50.458
15 | 1.206 | 0.02612 | -0.048 | 46.166
15.5 | 1.171 | 0.02858 | -0.049 | 40.964
16 | 1.128 | 0.03151 | -0.05 | 35.804
16.5 | 1.074 | 0.03716 | -0.051 | 28.913
17 | 0.959 | 0.07143 | -0.046 | 13.427
17.5 | 0.875 | 0.10111 | -0.042 | 8.656

## 102. Re 8M Mach 0.25 (2)
BIGFOIL.COM POLAR EXPORT
NACA66-119 a=0.0
NACA66-119 a=0.0 |  |  |  | Cl Max: | 1.448 | at alpha= | 20 | deg
XFOIL ncrit=9 |  |  |  | L/D Max: | 91.1239 | at alpha= | 2 | deg
Re: | 8000000 |  |  | Cd Min: | 0.05805 | at alpha= | 20 | deg
Mach: | 0.25 |  |  | Cl=0 at alpha= | -0.51429 | deg
|  |  |  | @ Cl=0.1, Cd= | 0.00328
|  |  |  | @ Cl=0.4, Cd= | 0.005274
|  |  |  | @ Cl=0.6, Cd= | 0.010538
alpha (deg) | Cl | Cd | Cm | Cl/Cd
-20 | -1.3908 | 0.05403 | -0.0839 | -25.7413
-19.5 | -1.3859 | 0.04897 | -0.0838 | -28.301
-19 | -1.3825 | 0.04417 | -0.0829 | -31.2995
-18.5 | -1.3744 | 0.04004 | -0.0814 | -34.3257
-18 | -1.3605 | 0.03657 | -0.0796 | -37.2026
-17.5 | -1.3426 | 0.0336 | -0.0775 | -39.9583
-17 | -1.3179 | 0.03118 | -0.0755 | -42.2675
-16.5 | -1.2902 | 0.02908 | -0.0734 | -44.3673
-16 | -1.2624 | 0.02708 | -0.0712 | -46.6174
-15.5 | -1.2291 | 0.02545 | -0.0693 | -48.2947
-15 | -1.1998 | 0.02371 | -0.0668 | -50.6031
-14.5 | -1.1638 | 0.02237 | -0.0649 | -52.025
-14 | -1.1263 | 0.02115 | -0.063 | -53.253
-13.5 | -1.09 | 0.01992 | -0.0609 | -54.7189
-13 | -1.0549 | 0.0187 | -0.0586 | -56.4118
-12.5 | -1.0193 | 0.01755 | -0.0562 | -58.0798
-12 | -0.9802 | 0.01658 | -0.0542 | -59.1194
-11.5 | -0.9408 | 0.01567 | -0.0522 | -60.0383
-11 | -0.9 | 0.01485 | -0.0503 | -60.6061
-10.5 | -0.8588 | 0.01409 | -0.0484 | -60.951
-10 | -0.8168 | 0.01339 | -0.0465 | -61.0007
-9.5 | -0.7752 | 0.01271 | -0.0446 | -60.9913
-9 | -0.7343 | 0.012 | -0.0425 | -61.1917
-8.5 | -0.6926 | 0.01134 | -0.0405 | -61.0758
-8 | -0.6488 | 0.01078 | -0.0389 | -60.1855
-7.5 | -0.6047 | 0.01025 | -0.0372 | -58.9951
-7 | -0.5603 | 0.00976 | -0.0355 | -57.4078
-6.5 | -0.5176 | 0.00924 | -0.0335 | -56.0173
-6 | -0.4735 | 0.00879 | -0.0317 | -53.868
-5.5 | -0.4286 | 0.00841 | -0.03 | -50.9631
-5 | -0.3854 | 0.00801 | -0.0279 | -48.1149
-4.5 | -0.3418 | 0.00767 | -0.0258 | -44.5632
-4 | -0.3012 | 0.00732 | -0.0231 | -41.1475
-3.5 | -0.2711 | 0.00695 | -0.018 | -39.0072
-3 | -0.2339 | 0.00637 | -0.0146 | -36.719
-2.5 | -0.1959 | 0.00566 | -0.0115 | -34.6113
-2 | -0.1535 | 0.00494 | -0.0093 | -31.0729
-1.5 | -0.1177 | 0.00368 | -0.006 | -31.9837
-1 | -0.0612 | 0.00333 | -0.0064 | -18.3784
-0.5 | 0.0018 | 0.00332 | -0.008 | 0.54217
0 | 0.0649 | 0.00328 | -0.0096 | 19.7866
0.5 | 0.1286 | 0.00328 | -0.0113 | 39.2073
1 | 0.1919 | 0.00333 | -0.013 | 57.6276
1.5 | 0.2553 | 0.00336 | -0.0146 | 75.9821
2 | 0.3162 | 0.00347 | -0.0158 | 91.1239
2.5 | 0.3544 | 0.00458 | -0.0129 | 77.3799
3 | 0.3978 | 0.00523 | -0.0108 | 76.0612
3.5 | 0.4333 | 0.00594 | -0.0072 | 72.9461
4 | 0.4543 | 0.00661 | -0.0005 | 68.7292
4.5 | 0.4645 | 0.00744 | 0.008 | 62.4328
5 | 0.4872 | 0.00833 | 0.0136 | 58.4874
5.5 | 0.5126 | 0.00929 | 0.0185 | 55.1776
6 | 0.5531 | 0.00988 | 0.0207 | 55.9818
6.5 | 0.5948 | 0.01047 | 0.0227 | 56.8099
7 | 0.6379 | 0.01103 | 0.0244 | 57.8332
7.5 | 0.6796 | 0.01164 | 0.0263 | 58.3849
8 | 0.7207 | 0.0123 | 0.0282 | 58.5935
8.5 | 0.7633 | 0.01292 | 0.0299 | 59.0789
9 | 0.803 | 0.01369 | 0.0319 | 58.656
9.5 | 0.8437 | 0.01445 | 0.0337 | 58.3875
10 | 0.8836 | 0.01526 | 0.0356 | 57.903
10.5 | 0.9246 | 0.01609 | 0.0373 | 57.4643
11 | 0.9621 | 0.01706 | 0.0394 | 56.3951
11.5 | 1 | 0.01805 | 0.0414 | 55.4017
12 | 1.0365 | 0.01917 | 0.0434 | 54.0689
12.5 | 1.0751 | 0.02024 | 0.0452 | 53.1176
13 | 1.1107 | 0.02148 | 0.0472 | 51.7086
13.5 | 1.1471 | 0.02271 | 0.0491 | 50.5108
14 | 1.1792 | 0.02426 | 0.0512 | 48.6068
14.5 | 1.2132 | 0.02573 | 0.0531 | 47.1512
15 | 1.2405 | 0.02765 | 0.0555 | 44.8644
15.5 | 1.2685 | 0.02964 | 0.0576 | 42.7969
16 | 1.3004 | 0.03142 | 0.0593 | 41.3877
17 | 1.3523 | 0.03609 | 0.0628 | 37.4702
17.5 | 1.3769 | 0.03866 | 0.0644 | 35.6156
18 | 1.3971 | 0.04168 | 0.0659 | 33.5197
18.5 | 1.42 | 0.04467 | 0.0669 | 31.7887
19 | 1.4314 | 0.04868 | 0.0681 | 29.4043
19.5 | 1.4406 | 0.05319 | 0.0686 | 27.084
20 | 1.448 | 0.05805 | 0.0687 | 24.944

## 103. Re 8M Mach 0.50 (1)
BIGFOIL.COM POLAR EXPORT
NACA66-119 a=0.0
NACA66-119 a=0.0 |  |  |  | Cl Max: | 1.203 | at alpha= | 20 | deg
JavaFoil+Calcfoil stall+Eppler ext transition |  |  |  | L/D Max: | 78.047 | at alpha= | 3.5 | deg
Re: | 8000000 |  |  | Cd Min: | 0.00357 | at alpha= | 0.5 | deg
Mach: | 0.5 |  |  | Cl=0 at alpha= | -0.50694 | deg
|  |  |  | @ Cl=0.1, Cd= | 0.0037297
|  |  |  | @ Cl=0.4, Cd= | 0.0060096
|  |  |  | @ Cl=0.6, Cd= | 0.0086824
alpha (deg) | Cl | Cd | Cm | Cl/Cd
-20 | -1.101 | 0.15435 | 0.03 | -7.134
-19.5 | -1.093 | 0.13839 | 0.033 | -7.899
-19 | -1.062 | 0.13347 | 0.032 | -7.958
-18.5 | -1.022 | 0.13629 | 0.028 | -7.497
-18 | -0.989 | 0.13269 | 0.026 | -7.454
-17.5 | -0.972 | 0.12798 | 0.028 | -7.597
-17 | -0.943 | 0.12133 | 0.027 | -7.775
-16.5 | -0.908 | 0.12045 | 0.024 | -7.535
-16 | -0.876 | 0.11701 | 0.021 | -7.488
-15.5 | -0.855 | 0.11346 | 0.023 | -7.538
-15 | -0.827 | 0.10608 | 0.022 | -7.796
-14.5 | -0.795 | 0.10184 | 0.02 | -7.806
-14 | -0.772 | 0.09113 | 0.02 | -8.468
-13.5 | -0.861 | 0.0285 | 0.03 | -30.222
-13 | -0.708 | 0.09638 | 0.016 | -7.346
-12.5 | -0.68 | 0.08734 | 0.015 | -7.788
-12 | -0.658 | 0.07605 | 0.017 | -8.655
-11.5 | -0.622 | 0.09458 | 0.012 | -6.581
-11 | -0.712 | 0.01961 | 0.024 | -36.283
-10.5 | -0.68 | 0.01804 | 0.023 | -37.689
-10 | -0.538 | 0.07095 | 0.01 | -7.589
-9.5 | -0.513 | 0.05903 | 0.011 | -8.694
-9 | -0.581 | 0.01603 | 0.018 | -36.229
-8.5 | -0.858 | 0.01489 | 0.017 | -57.586
-8 | -0.883 | 0.01386 | 0.015 | -63.708
-7.5 | -0.869 | 0.01299 | 0.014 | -66.853
-7 | -0.835 | 0.01222 | 0.012 | -68.386
-6.5 | -0.791 | 0.01154 | 0.011 | -68.481
-6 | -0.738 | 0.01088 | 0.009 | -67.871
-5.5 | -0.681 | 0.01037 | 0.008 | -65.665
-5 | -0.619 | 0.00992 | 0.006 | -62.444
-4.5 | -0.555 | 0.00952 | 0.005 | -58.322
-4 | -0.489 | 0.0091 | 0.003 | -53.723
-3.5 | -0.421 | 0.00873 | 0.001 | -48.18
-3 | -0.352 | 0.00841 | 0 | -41.808
-2.5 | -0.282 | 0.00811 | -0.002 | -34.773
-2 | -0.215 | 0.00384 | -0.003 | -56.075
-1.5 | -0.143 | 0.0038 | -0.005 | -37.779
-1 | -0.071 | 0.00377 | -0.007 | -18.821
-0.5 | 0.001 | 0.00377 | -0.008 | 0.398
0 | 0.074 | 0.00382 | -0.01 | 19.377
0.5 | 0.146 | 0.00357 | -0.011 | 40.972
1 | 0.217 | 0.0047 | -0.013 | 46.159
1.5 | 0.288 | 0.00518 | -0.015 | 55.587
2 | 0.359 | 0.00569 | -0.016 | 63.076
2.5 | 0.427 | 0.00622 | -0.018 | 68.661
3 | 0.497 | 0.00674 | -0.019 | 73.739
3.5 | 0.565 | 0.00724 | -0.021 | 78.047
4 | 0.631 | 0.00996 | -0.022 | 63.338
4.5 | 0.697 | 0.0104 | -0.024 | 67.042
5 | 0.761 | 0.01091 | -0.025 | 69.756
5.5 | 0.823 | 0.01146 | -0.027 | 71.861
6 | 0.882 | 0.01212 | -0.028 | 72.774
6.5 | 0.937 | 0.01277 | -0.03 | 73.387
7 | 0.986 | 0.01349 | -0.031 | 73.078
7.5 | 1.027 | 0.01431 | -0.033 | 71.752
8 | 1.057 | 0.01519 | -0.034 | 69.571
8.5 | 1.067 | 0.01623 | -0.036 | 65.725
9 | 1.023 | 0.01756 | -0.037 | 58.218
9.5 | 0.568 | 0.06266 | -0.019 | 9.06
10 | 0.712 | 0.0203 | -0.04 | 35.082
10.5 | 0.742 | 0.02237 | -0.041 | 33.17
11 | 0.651 | 0.07821 | -0.021 | 8.327
11.5 | 0.809 | 0.02329 | -0.044 | 34.756
12 | 0.84 | 0.02534 | -0.046 | 33.155
12.5 | 0.868 | 0.02836 | -0.047 | 30.62
13 | 0.776 | 0.08547 | -0.032 | 9.077
13.5 | 0.796 | 0.0985 | -0.03 | 8.085
14 | 0.956 | 0.03407 | -0.05 | 28.069
14.5 | 0.857 | 0.09915 | -0.034 | 8.644
15 | 0.941 | 0.07229 | -0.046 | 13.013
15.5 | 0.918 | 0.11074 | -0.037 | 8.294
16 | 0.936 | 0.11679 | -0.034 | 8.012
16.5 | 0.986 | 0.10874 | -0.042 | 9.071
17 | 1.02 | 0.11164 | -0.044 | 9.135
17.5 | 1.019 | 0.13028 | -0.037 | 7.82
18 | 1.067 | 0.12252 | -0.045 | 8.71
18.5 | 1.123 | 0.10936 | -0.051 | 10.269
19 | 1.117 | 0.14304 | -0.045 | 7.81
19.5 | 1.133 | 0.14509 | -0.043 | 7.809
20 | 1.203 | 0.12098 | -0.053 | 9.947

## 104. Re 8M Mach 0.50 (2)
BIGFOIL.COM POLAR EXPORT
NACA66-119 a=0.0
NACA66-119 a=0.0 |  |  |  | Cl Max: | 0.9959 | at alpha= | 12.5 | deg
XFOIL ncrit=9 |  |  |  | L/D Max: | 102.437 | at alpha= | 2 | deg
Re: | 8000000 |  |  | Cd Min: | 0.14038 | at alpha= | 17.5 | deg
Mach: | 0.5 |  |  | Cl=0 at alpha= | -0.52254 | deg
|  |  |  | @ Cl=0.1, Cd= | 0.0034433
|  |  |  | @ Cl=0.4, Cd= | 0.0043062
|  |  |  | @ Cl=0.6, Cd= | 0.014889
alpha (deg) | Cl | Cd | Cm | Cl/Cd
-16.5 | -0.5797 | 0.13693 | -0.0599 | -4.2335
-16 | -0.5992 | 0.12337 | -0.0684 | -4.8569
-15.5 | -0.6287 | 0.1087 | -0.0774 | -5.7838
-15 | -0.6523 | 0.09472 | -0.0866 | -6.8866
-14.5 | -0.6738 | 0.0818 | -0.0954 | -8.2372
-14 | -0.7124 | 0.06834 | -0.1038 | -10.4243
-13.5 | -0.7429 | 0.05759 | -0.1084 | -12.8998
-13 | -0.7781 | 0.048 | -0.11 | -16.2104
-12.5 | -0.8191 | 0.03934 | -0.1082 | -20.821
-12 | -0.8403 | 0.03301 | -0.1041 | -25.4559
-11.5 | -0.8412 | 0.02848 | -0.0991 | -29.5365
-11 | -0.8385 | 0.02464 | -0.0929 | -34.03
-10.5 | -0.8184 | 0.02197 | -0.0873 | -37.2508
-10 | -0.7915 | 0.01977 | -0.082 | -40.0354
-9.5 | -0.7555 | 0.01807 | -0.0775 | -41.8096
-9 | -0.7097 | 0.01687 | -0.0739 | -42.0688
-8.5 | -0.666 | 0.01567 | -0.0703 | -42.5016
-8 | -0.6207 | 0.01461 | -0.0669 | -42.4846
-7.5 | -0.5729 | 0.01371 | -0.0639 | -41.787
-7 | -0.5234 | 0.01293 | -0.0613 | -40.4795
-6.5 | -0.4739 | 0.0122 | -0.0587 | -38.8443
-6 | -0.4266 | 0.01144 | -0.0559 | -37.2902
-5.5 | -0.3764 | 0.01082 | -0.0537 | -34.7874
-5 | -0.326 | 0.0102 | -0.0515 | -31.9608
-4.5 | -0.2765 | 0.00959 | -0.0493 | -28.8321
-4 | -0.2264 | 0.00903 | -0.0471 | -25.072
-3.5 | -0.1867 | 0.00826 | -0.0434 | -22.6029
-3 | -0.1732 | 0.00702 | -0.035 | -24.6724
-2.5 | -0.1764 | 0.00604 | -0.0225 | -29.2053
-2 | -0.1592 | 0.00512 | -0.0138 | -31.0938
-1.5 | -0.1402 | 0.00353 | -0.0058 | -39.7167
-1 | -0.0699 | 0.00347 | -0.0072 | -20.1441
-0.5 | 0.0033 | 0.00349 | -0.0092 | 0.94556
0 | 0.0756 | 0.00344 | -0.0111 | 21.9767
0.5 | 0.1489 | 0.00345 | -0.0131 | 43.1594
1 | 0.2213 | 0.00348 | -0.015 | 63.592
1.5 | 0.2942 | 0.0035 | -0.0169 | 84.0571
2 | 0.3657 | 0.00357 | -0.0184 | 102.437
2.5 | 0.4081 | 0.00448 | -0.0145 | 91.0938
3 | 0.4203 | 0.00559 | -0.0048 | 75.1878
3.5 | 0.4127 | 0.00654 | 0.0087 | 63.104
4 | 0.4169 | 0.00794 | 0.0187 | 52.5063
4.5 | 0.4261 | 0.00948 | 0.0273 | 44.9473
5 | 0.4399 | 0.01106 | 0.0348 | 39.774
5.5 | 0.4626 | 0.0125 | 0.0407 | 37.008
6 | 0.5104 | 0.01326 | 0.043 | 38.4917
6.5 | 0.5566 | 0.01414 | 0.0456 | 39.3635
7 | 0.6053 | 0.01498 | 0.0478 | 40.4072
7.5 | 0.6513 | 0.01598 | 0.0505 | 40.7572
8 | 0.7001 | 0.01693 | 0.0529 | 41.3526
8.5 | 0.7456 | 0.01808 | 0.0557 | 41.2389
9 | 0.7908 | 0.01927 | 0.0587 | 41.0379
9.5 | 0.8348 | 0.02061 | 0.0618 | 40.5046
10 | 0.8783 | 0.02203 | 0.0651 | 39.8684
10.5 | 0.9187 | 0.02372 | 0.0687 | 38.731
11 | 0.952 | 0.02586 | 0.0728 | 36.8136
11.5 | 0.9802 | 0.0284 | 0.0772 | 34.5141
12.5 | 0.9959 | 0.03635 | 0.0869 | 27.3975
13 | 0.9823 | 0.04216 | 0.0911 | 23.2993
13.5 | 0.9596 | 0.04937 | 0.0936 | 19.4369
14 | 0.9365 | 0.05762 | 0.0937 | 16.253
14.5 | 0.9132 | 0.06693 | 0.0916 | 13.6441
15 | 0.8864 | 0.07756 | 0.0872 | 11.4286
15.5 | 0.8589 | 0.08932 | 0.0808 | 9.616
16 | 0.8372 | 0.1013 | 0.0735 | 8.2646
16.5 | 0.8096 | 0.11474 | 0.0646 | 7.056
17 | 0.7891 | 0.12772 | 0.0561 | 6.1784
17.5 | 0.7721 | 0.14038 | 0.0479 | 5.5001

## 105. Re 10M Mach 0.00 (1)
BIGFOIL.COM POLAR EXPORT
NACA66-119 a=0.0
NACA66-119 a=0.0 |  |  |  | Cl Max: | 1.38 | at alpha= | 15 | deg
JavaFoil+Calcfoil stall+Eppler ext transition |  |  |  | L/D Max: | 92.029 | at alpha= | 8.5 | deg
Re: | 10000000 |  |  | Cd Min: | 0.00346 | at alpha= | -1 | deg
Mach: | 0 |  |  | Cl=0 at alpha= | -0.50806 | deg
|  |  |  | @ Cl=0.1, Cd= | 0.0042671
|  |  |  | @ Cl=0.4, Cd= | 0.0056649
|  |  |  | @ Cl=0.6, Cd= | 0.0079779
alpha (deg) | Cl | Cd | Cm | Cl/Cd
-20 | -1.184 | 0.04106 | 0.04 | -28.83
-19.5 | -1.207 | 0.03748 | 0.039 | -32.213
-19 | -1.234 | 0.03209 | 0.039 | -38.463
-18.5 | -1.253 | 0.02974 | 0.038 | -42.138
-18 | -1.266 | 0.02905 | 0.037 | -43.573
-17.5 | -1.281 | 0.0266 | 0.036 | -48.162
-17 | -1.294 | 0.02429 | 0.035 | -53.266
-16.5 | -1.301 | 0.02285 | 0.034 | -56.93
-16 | -1.305 | 0.02172 | 0.033 | -60.072
-15.5 | -1.306 | 0.02051 | 0.032 | -63.663
-15 | -1.304 | 0.01927 | 0.031 | -67.637
-14.5 | -1.294 | 0.01827 | 0.03 | -70.856
-14 | -1.281 | 0.01741 | 0.028 | -73.569
-13.5 | -1.264 | 0.0164 | 0.027 | -77.087
-13 | -1.244 | 0.01563 | 0.026 | -79.566
-12.5 | -1.22 | 0.01499 | 0.025 | -81.391
-12 | -1.194 | 0.01427 | 0.024 | -83.653
-11.5 | -1.164 | 0.01359 | 0.022 | -85.664
-11 | -1.131 | 0.01297 | 0.021 | -87.193
-10.5 | -1.095 | 0.0124 | 0.02 | -88.293
-10 | -1.056 | 0.01194 | 0.019 | -88.415
-9.5 | -1.014 | 0.01138 | 0.017 | -89.169
-9 | -0.97 | 0.01091 | 0.016 | -88.93
-8.5 | -0.924 | 0.01046 | 0.015 | -88.315
-8 | -0.875 | 0.01004 | 0.013 | -87.198
-7.5 | -0.825 | 0.00961 | 0.012 | -85.825
-7 | -0.772 | 0.00925 | 0.011 | -83.444
-6.5 | -0.718 | 0.00891 | 0.009 | -80.562
-6 | -0.663 | 0.00857 | 0.008 | -77.282
-5.5 | -0.606 | 0.0083 | 0.007 | -73.007
-5 | -0.548 | 0.00803 | 0.005 | -68.249
-4.5 | -0.489 | 0.00776 | 0.004 | -62.998
-4 | -0.43 | 0.00753 | 0.003 | -57.073
-3.5 | -0.369 | 0.00728 | 0.001 | -50.695
-3 | -0.308 | 0.00705 | 0 | -43.712
-2.5 | -0.248 | 0.00467 | -0.001 | -53.125
-2 | -0.187 | 0.0048 | -0.003 | -38.862
-1.5 | -0.124 | 0.0044 | -0.004 | -28.264
-1 | -0.061 | 0.00346 | -0.006 | -17.753
-0.5 | 0.001 | 0.00347 | -0.007 | 0.374
0 | 0.064 | 0.00409 | -0.009 | 15.675
0.5 | 0.127 | 0.0044 | -0.01 | 28.859
1 | 0.19 | 0.00471 | -0.011 | 40.297
1.5 | 0.251 | 0.00486 | -0.013 | 51.722
2 | 0.313 | 0.0052 | -0.014 | 60.278
2.5 | 0.374 | 0.00552 | -0.015 | 67.66
3 | 0.435 | 0.00586 | -0.017 | 74.274
3.5 | 0.495 | 0.00627 | -0.018 | 79.025
4 | 0.555 | 0.00669 | -0.02 | 82.961
4.5 | 0.613 | 0.00835 | -0.021 | 73.439
5 | 0.672 | 0.00865 | -0.022 | 77.656
5.5 | 0.729 | 0.00899 | -0.024 | 81.092
6 | 0.786 | 0.00933 | -0.025 | 84.201
6.5 | 0.841 | 0.00971 | -0.026 | 86.627
7 | 0.896 | 0.0101 | -0.028 | 88.686
7.5 | 0.948 | 0.01049 | -0.029 | 90.349
8 | 0.999 | 0.01093 | -0.03 | 91.444
8.5 | 1.048 | 0.01139 | -0.031 | 92.029
9 | 1.094 | 0.0119 | -0.033 | 91.907
9.5 | 1.137 | 0.01244 | -0.034 | 91.344
10 | 1.176 | 0.01295 | -0.035 | 90.847
10.5 | 1.213 | 0.01354 | -0.037 | 89.594
11 | 1.246 | 0.01416 | -0.038 | 88.033
11.5 | 1.276 | 0.01484 | -0.039 | 86.029
12 | 1.303 | 0.01554 | -0.04 | 83.798
12.5 | 1.325 | 0.01631 | -0.041 | 81.233
13 | 1.344 | 0.0171 | -0.043 | 78.565
13.5 | 1.359 | 0.01804 | -0.044 | 75.293
14 | 1.369 | 0.01902 | -0.045 | 71.998
14.5 | 1.377 | 0.02002 | -0.046 | 68.774
15 | 1.38 | 0.0212 | -0.047 | 65.073
15.5 | 1.379 | 0.02266 | -0.048 | 60.863
16 | 1.375 | 0.02394 | -0.049 | 57.456
16.5 | 1.368 | 0.02532 | -0.05 | 54.042
17 | 1.358 | 0.02714 | -0.051 | 50.017
17.5 | 1.344 | 0.02891 | -0.052 | 46.492
18 | 1.328 | 0.03078 | -0.053 | 43.157
18.5 | 1.308 | 0.03361 | -0.054 | 38.929
19 | 1.287 | 0.03619 | -0.055 | 35.562
19.5 | 1.259 | 0.04012 | -0.055 | 31.371
20 | 1.231 | 0.04253 | -0.056 | 28.945

## 106. Re 10M Mach 0.00 (2)
BIGFOIL.COM POLAR EXPORT
NACA66-119 a=0.0
NACA66-119 a=0.0 |  |  |  | Cl Max: | 1.5156 | at alpha= | 20 | deg
XFOIL ncrit=9 |  |  |  | L/D Max: | 76.7924 | at alpha= | 1.5 | deg
Re: | 10000000 |  |  | Cd Min: | 0.04067 | at alpha= | 20 | deg
Mach: | 0 |  |  | Cl=0 at alpha= | -0.51505 | deg
|  |  |  | @ Cl=0.1, Cd= | 0.0030962
|  |  |  | @ Cl=0.4, Cd= | 0.0055813
|  |  |  | @ Cl=0.6, Cd= | 0.0089743
alpha (deg) | Cl | Cd | Cm | Cl/Cd
-20 | -1.4886 | 0.03495 | -0.0636 | -42.5923
-19.5 | -1.4654 | 0.03281 | -0.0627 | -44.6632
-19 | -1.4453 | 0.03054 | -0.0612 | -47.3248
-18.5 | -1.419 | 0.02878 | -0.06 | -49.3051
-18 | -1.3953 | 0.02689 | -0.0585 | -51.8892
-17.5 | -1.3673 | 0.02532 | -0.0571 | -54.0008
-17 | -1.3381 | 0.02388 | -0.0557 | -56.0343
-16.5 | -1.3077 | 0.02256 | -0.0542 | -57.9654
-16 | -1.2753 | 0.02134 | -0.0529 | -59.761
-15.5 | -1.2423 | 0.02022 | -0.0515 | -61.4392
-14.5 | -1.1738 | 0.01817 | -0.0486 | -64.601
-14 | -1.1362 | 0.01735 | -0.0474 | -65.487
-13.5 | -1.1005 | 0.01647 | -0.0459 | -66.8185
-13 | -1.0658 | 0.01555 | -0.0441 | -68.5402
-12.5 | -1.0297 | 0.01472 | -0.0424 | -69.9524
-12 | -0.9913 | 0.014 | -0.041 | -70.8071
-11.5 | -0.9533 | 0.01329 | -0.0394 | -71.7306
-11 | -0.9135 | 0.01267 | -0.038 | -72.0994
-10.5 | -0.8741 | 0.01205 | -0.0364 | -72.5394
-10 | -0.8324 | 0.01153 | -0.0351 | -72.1943
-9.5 | -0.7921 | 0.01097 | -0.0336 | -72.206
-9 | -0.7516 | 0.01041 | -0.0319 | -72.1998
-8.5 | -0.7107 | 0.0099 | -0.0303 | -71.7879
-8 | -0.6694 | 0.00942 | -0.0287 | -71.0616
-7.5 | -0.6268 | 0.00901 | -0.0272 | -69.5671
-7 | -0.5836 | 0.00864 | -0.0257 | -67.5463
-6.5 | -0.5422 | 0.00825 | -0.0238 | -65.7212
-6 | -0.501 | 0.00789 | -0.0218 | -63.4981
-5.5 | -0.4596 | 0.00758 | -0.0197 | -60.6332
-5 | -0.4218 | 0.00734 | -0.0167 | -57.4659
-4.5 | -0.3782 | 0.00713 | -0.0149 | -53.0435
-4 | -0.3289 | 0.00689 | -0.0142 | -47.7358
-3.5 | -0.2801 | 0.0066 | -0.0135 | -42.4394
-3 | -0.2356 | 0.00612 | -0.0119 | -38.4967
-2.5 | -0.1911 | 0.00557 | -0.0104 | -34.3088
-2 | -0.1461 | 0.00497 | -0.0091 | -29.3964
-1.5 | -0.1018 | 0.00424 | -0.0077 | -24.0094
-1 | -0.058 | 0.00319 | -0.0063 | -18.1818
-0.5 | 0.0018 | 0.00308 | -0.0077 | 0.58442
0 | 0.0628 | 0.00309 | -0.0093 | 20.3236
0.5 | 0.1231 | 0.0031 | -0.0108 | 39.7097
1 | 0.184 | 0.00309 | -0.0124 | 59.5469
1.5 | 0.2442 | 0.00318 | -0.0139 | 76.7925
2 | 0.291 | 0.004 | -0.013 | 72.75
2.5 | 0.3347 | 0.00478 | -0.0114 | 70.0209
3 | 0.3815 | 0.00528 | -0.0104 | 72.2538
3.5 | 0.4208 | 0.00592 | -0.008 | 71.0811
4 | 0.4569 | 0.00652 | -0.0048 | 70.0767
4.5 | 0.4852 | 0.00697 | 0 | 69.6126
5 | 0.5053 | 0.00764 | 0.0063 | 66.1387
5.5 | 0.5359 | 0.00827 | 0.0102 | 64.8005
6 | 0.5765 | 0.00871 | 0.0121 | 66.1883
6.5 | 0.6174 | 0.00917 | 0.0139 | 67.3282
7 | 0.6593 | 0.00962 | 0.0155 | 68.5343
7.5 | 0.6994 | 0.01015 | 0.0173 | 68.9064
8 | 0.7408 | 0.01065 | 0.0188 | 69.5587
8.5 | 0.7815 | 0.01119 | 0.0203 | 69.8391
9 | 0.8202 | 0.0118 | 0.0221 | 69.5085
9.5 | 0.86 | 0.01241 | 0.0236 | 69.299
10 | 0.8988 | 0.01307 | 0.0252 | 68.7682
10.5 | 0.9388 | 0.01372 | 0.0265 | 68.4257
11.5 | 1.0127 | 0.01527 | 0.0298 | 66.3196
12 | 1.048 | 0.01614 | 0.0316 | 64.9318
12.5 | 1.0858 | 0.01694 | 0.0329 | 64.0968
13 | 1.1208 | 0.0179 | 0.0344 | 62.6145
13.5 | 1.157 | 0.01882 | 0.0358 | 61.4772
14 | 1.1894 | 0.01995 | 0.0374 | 59.619
14.5 | 1.2243 | 0.02099 | 0.0387 | 58.3278
15 | 1.254 | 0.02232 | 0.0405 | 56.1828
15.5 | 1.2848 | 0.02365 | 0.042 | 54.3256
16 | 1.3134 | 0.02514 | 0.0435 | 52.2434
16.5 | 1.3466 | 0.02639 | 0.0445 | 51.0269
17 | 1.3742 | 0.02804 | 0.0459 | 49.0086
17.5 | 1.4035 | 0.02959 | 0.047 | 47.4316
18 | 1.4285 | 0.03151 | 0.0482 | 45.3348
18.5 | 1.4548 | 0.03336 | 0.0493 | 43.6091
19 | 1.4773 | 0.03558 | 0.0504 | 41.5205
19.5 | 1.4976 | 0.03798 | 0.0514 | 39.4313
20 | 1.5156 | 0.04067 | 0.0524 | 37.2658

## 107. Re 10M Mach 0.10 (1)
BIGFOIL.COM POLAR EXPORT
NACA66-119 a=0.0
NACA66-119 a=0.0 |  |  |  | Cl Max: | 1.362 | at alpha= | 14.5 | deg
JavaFoil+Calcfoil stall+Eppler ext transition |  |  |  | L/D Max: | 91.54 | at alpha= | 8.5 | deg
Re: | 10000000 |  |  | Cd Min: | 0.00348 | at alpha= | -0.5 | deg
Mach: | 0.1 |  |  | Cl=0 at alpha= | -0.50794 | deg
|  |  |  | @ Cl=0.1, Cd= | 0.0042581
|  |  |  | @ Cl=0.4, Cd= | 0.005682
|  |  |  | @ Cl=0.6, Cd= | 0.0079438
alpha (deg) | Cl | Cd | Cm | Cl/Cd
-20 | -1.12 | 0.04671 | 0.04 | -23.98
-19.5 | -1.151 | 0.04084 | 0.039 | -28.188
-19 | -1.185 | 0.03412 | 0.039 | -34.724
-18.5 | -1.202 | 0.03383 | 0.038 | -35.523
-18 | -1.225 | 0.03072 | 0.037 | -39.865
-17.5 | -1.247 | 0.02689 | 0.036 | -46.392
-17 | -1.263 | 0.02505 | 0.035 | -50.41
-16.5 | -1.274 | 0.0235 | 0.034 | -54.224
-16 | -1.282 | 0.02211 | 0.033 | -57.996
-15.5 | -1.287 | 0.02075 | 0.032 | -62.025
-15 | -1.287 | 0.01989 | 0.031 | -64.71
-14.5 | -1.281 | 0.01863 | 0.03 | -68.74
-14 | -1.27 | 0.01772 | 0.028 | -71.664
-13.5 | -1.256 | 0.01667 | 0.027 | -75.306
-13 | -1.238 | 0.01589 | 0.026 | -77.901
-12.5 | -1.216 | 0.0151 | 0.025 | -80.5
-12 | -1.191 | 0.01435 | 0.024 | -82.984
-11.5 | -1.162 | 0.01375 | 0.023 | -84.501
-11 | -1.13 | 0.01313 | 0.021 | -86.064
-10.5 | -1.095 | 0.01254 | 0.02 | -87.316
-10 | -1.057 | 0.01198 | 0.019 | -88.225
-9.5 | -1.016 | 0.01148 | 0.017 | -88.548
-9 | -0.973 | 0.011 | 0.016 | -88.41
-8.5 | -0.926 | 0.01054 | 0.015 | -87.856
-8 | -0.878 | 0.01012 | 0.014 | -86.747
-7.5 | -0.828 | 0.0097 | 0.012 | -85.286
-7 | -0.775 | 0.00929 | 0.011 | -83.471
-6.5 | -0.721 | 0.00896 | 0.01 | -80.499
-6 | -0.665 | 0.00864 | 0.008 | -77.008
-5.5 | -0.608 | 0.00836 | 0.007 | -72.783
-5 | -0.55 | 0.00809 | 0.005 | -68.065
-4.5 | -0.491 | 0.00777 | 0.004 | -63.23
-4 | -0.432 | 0.00753 | 0.003 | -57.289
-3.5 | -0.371 | 0.00733 | 0.001 | -50.601
-3 | -0.31 | 0.0071 | 0 | -43.628
-2.5 | -0.249 | 0.0052 | -0.001 | -47.91
-2 | -0.187 | 0.00483 | -0.003 | -38.79
-1.5 | -0.125 | 0.00445 | -0.004 | -28.09
-1 | -0.062 | 0.0035 | -0.006 | -17.642
-0.5 | 0.001 | 0.00348 | -0.007 | 0.375
0 | 0.064 | 0.00405 | -0.009 | 15.911
0.5 | 0.128 | 0.00442 | -0.01 | 28.883
1 | 0.19 | 0.00435 | -0.011 | 43.698
1.5 | 0.253 | 0.00487 | -0.013 | 51.902
2 | 0.315 | 0.00523 | -0.014 | 60.181
2.5 | 0.376 | 0.00556 | -0.016 | 67.548
3 | 0.437 | 0.00587 | -0.017 | 74.424
3.5 | 0.498 | 0.00629 | -0.018 | 79.069
4 | 0.558 | 0.00672 | -0.02 | 82.965
4.5 | 0.616 | 0.00841 | -0.021 | 73.231
5 | 0.675 | 0.00872 | -0.022 | 77.415
5.5 | 0.733 | 0.00904 | -0.024 | 81
6 | 0.789 | 0.00938 | -0.025 | 84.153
6.5 | 0.845 | 0.00979 | -0.026 | 86.264
7 | 0.899 | 0.01016 | -0.028 | 88.514
7.5 | 0.952 | 0.01061 | -0.029 | 89.687
8 | 1.003 | 0.011 | -0.03 | 91.135
8.5 | 1.052 | 0.01149 | -0.032 | 91.54
9 | 1.097 | 0.012 | -0.033 | 91.432
9.5 | 1.139 | 0.01255 | -0.034 | 90.756
10 | 1.178 | 0.0131 | -0.035 | 89.981
10.5 | 1.214 | 0.01368 | -0.037 | 88.792
11 | 1.247 | 0.01434 | -0.038 | 86.946
11.5 | 1.275 | 0.01503 | -0.039 | 84.824
12 | 1.3 | 0.0157 | -0.04 | 82.8
12.5 | 1.321 | 0.01656 | -0.042 | 79.759
13 | 1.337 | 0.01743 | -0.043 | 76.734
13.5 | 1.35 | 0.01833 | -0.044 | 73.645
14 | 1.358 | 0.01938 | -0.045 | 70.063
14.5 | 1.362 | 0.02053 | -0.046 | 66.336
15 | 1.362 | 0.02164 | -0.047 | 62.941
15.5 | 1.358 | 0.02316 | -0.048 | 58.614
16 | 1.35 | 0.02451 | -0.049 | 55.09
16.5 | 1.339 | 0.02631 | -0.05 | 50.893
17 | 1.324 | 0.02797 | -0.051 | 47.358
17.5 | 1.307 | 0.02992 | -0.052 | 43.669
18 | 1.285 | 0.03264 | -0.053 | 39.356
18.5 | 1.261 | 0.03525 | -0.054 | 35.778
19 | 1.235 | 0.03832 | -0.055 | 32.225
19.5 | 1.198 | 0.04429 | -0.055 | 27.056

## 108. Re 10M Mach 0.10 (2)
BIGFOIL.COM POLAR EXPORT
NACA66-119 a=0.0
NACA66-119 a=0.0 |  |  |  | Cl Max: | 1.5138 | at alpha= | 20 | deg
XFOIL ncrit=9 |  |  |  | L/D Max: | 77.2956 | at alpha= | 1.5 | deg
Re: | 10000000 |  |  | Cd Min: | 0.04242 | at alpha= | 20 | deg
Mach: | 0.1 |  |  | Cl=0 at alpha= | -0.51575 | deg
|  |  |  | @ Cl=0.1, Cd= | 0.0030961
|  |  |  | @ Cl=0.4, Cd= | 0.005568
|  |  |  | @ Cl=0.6, Cd= | 0.00911
alpha (deg) | Cl | Cd | Cm | Cl/Cd
-20 | -1.4899 | 0.03633 | -0.0668 | -41.0102
-19.5 | -1.4665 | 0.0341 | -0.0658 | -43.0059
-19 | -1.4423 | 0.032 | -0.0646 | -45.0719
-18.5 | -1.4198 | 0.02985 | -0.0631 | -47.5645
-18 | -1.3952 | 0.02793 | -0.0616 | -49.9535
-17.5 | -1.3684 | 0.0262 | -0.06 | -52.229
-17 | -1.3409 | 0.02457 | -0.0584 | -54.5747
-16 | -1.2784 | 0.02189 | -0.0553 | -58.4011
-15.5 | -1.2436 | 0.02079 | -0.054 | -59.8172
-15 | -1.2114 | 0.01961 | -0.0522 | -61.7746
-14.5 | -1.1749 | 0.01863 | -0.0509 | -63.0649
-14 | -1.1388 | 0.01769 | -0.0494 | -64.3754
-13.5 | -1.1015 | 0.01684 | -0.048 | -65.4097
-13 | -1.0672 | 0.01586 | -0.046 | -67.2888
-12.5 | -1.0295 | 0.01505 | -0.0444 | -68.4053
-12 | -0.9925 | 0.01424 | -0.0427 | -69.698
-11.5 | -0.953 | 0.01355 | -0.0412 | -70.3321
-11 | -0.9143 | 0.01287 | -0.0395 | -71.0412
-10.5 | -0.8735 | 0.01227 | -0.038 | -71.1899
-10 | -0.8327 | 0.01169 | -0.0365 | -71.2318
-9.5 | -0.7912 | 0.01114 | -0.0351 | -71.0233
-9 | -0.7507 | 0.01056 | -0.0333 | -71.089
-8.5 | -0.7101 | 0.01002 | -0.0316 | -70.8683
-8 | -0.668 | 0.00954 | -0.03 | -70.021
-7.5 | -0.6251 | 0.00912 | -0.0285 | -68.5417
-7 | -0.582 | 0.00873 | -0.0269 | -66.6667
-6.5 | -0.5401 | 0.00833 | -0.0251 | -64.8379
-6 | -0.4984 | 0.00796 | -0.0231 | -62.6131
-5.5 | -0.4562 | 0.00764 | -0.0211 | -59.712
-5 | -0.4165 | 0.00736 | -0.0185 | -56.5897
-4.5 | -0.3772 | 0.00715 | -0.0157 | -52.7552
-4 | -0.3282 | 0.00692 | -0.0149 | -47.4277
-3.5 | -0.2793 | 0.00663 | -0.0141 | -42.1267
-3 | -0.2352 | 0.00614 | -0.0124 | -38.3062
-2.5 | -0.1912 | 0.00558 | -0.0107 | -34.2652
-2 | -0.1463 | 0.00499 | -0.0093 | -29.3186
-1.5 | -0.1022 | 0.00424 | -0.0078 | -24.1038
-1 | -0.0584 | 0.00319 | -0.0063 | -18.3072
-0.5 | 0.0019 | 0.00309 | -0.0078 | 0.61489
0 | 0.0633 | 0.00309 | -0.0094 | 20.4854
0.5 | 0.1239 | 0.0031 | -0.0109 | 39.9677
1 | 0.1852 | 0.00309 | -0.0125 | 59.9353
1.5 | 0.2458 | 0.00318 | -0.014 | 77.2956
2 | 0.2932 | 0.00398 | -0.0131 | 73.6683
2.5 | 0.3363 | 0.00479 | -0.0114 | 70.2088
3 | 0.3831 | 0.00529 | -0.0103 | 72.4197
3.5 | 0.422 | 0.00593 | -0.0077 | 71.1636
4 | 0.4568 | 0.00655 | -0.0043 | 69.7405
4.5 | 0.4812 | 0.007 | 0.0015 | 68.7429
5.5 | 0.5337 | 0.00836 | 0.0113 | 63.8397
6 | 0.5745 | 0.00881 | 0.0132 | 65.21
6.5 | 0.6153 | 0.00929 | 0.0151 | 66.2325
7 | 0.6577 | 0.00975 | 0.0167 | 67.4564
7.5 | 0.6984 | 0.01029 | 0.0184 | 67.8717
8 | 0.7395 | 0.01082 | 0.02 | 68.3457
8.5 | 0.781 | 0.01135 | 0.0215 | 68.8106
9 | 0.8197 | 0.01199 | 0.0233 | 68.3653
9.5 | 0.8592 | 0.01263 | 0.025 | 68.0285
10 | 0.8991 | 0.01328 | 0.0265 | 67.7033
10.5 | 0.938 | 0.01398 | 0.0281 | 67.0959
11 | 0.976 | 0.01475 | 0.0297 | 66.1695
11.5 | 1.0117 | 0.01561 | 0.0316 | 64.811
12 | 1.0493 | 0.01643 | 0.0331 | 63.8649
12.5 | 1.086 | 0.01732 | 0.0346 | 62.7021
13 | 1.1224 | 0.01826 | 0.0361 | 61.4677
13.5 | 1.1576 | 0.01928 | 0.0376 | 60.0415
14 | 1.1906 | 0.02042 | 0.0393 | 58.3056
14.5 | 1.2247 | 0.02156 | 0.0408 | 56.8043
15 | 1.2554 | 0.0229 | 0.0425 | 54.821
15.5 | 1.2853 | 0.02434 | 0.0442 | 52.8061
16 | 1.3163 | 0.02575 | 0.0456 | 51.1184
16.5 | 1.3468 | 0.02724 | 0.0469 | 49.442
17 | 1.377 | 0.02881 | 0.0481 | 47.7959
17.5 | 1.4031 | 0.03065 | 0.0496 | 45.7781
18 | 1.4309 | 0.03247 | 0.0507 | 44.0684
18.5 | 1.455 | 0.03459 | 0.0519 | 42.0642
19 | 1.4746 | 0.0371 | 0.0532 | 39.7466
19.5 | 1.497 | 0.03947 | 0.0542 | 37.9275
20 | 1.5138 | 0.04242 | 0.0552 | 35.686

## 109. Re 10M Mach 0.25 (1)
BIGFOIL.COM POLAR EXPORT
NACA66-119 a=0.0
NACA66-119 a=0.0 |  |  |  | Cl Max: | 1.277 | at alpha= | 12.5 | deg
JavaFoil+Calcfoil stall+Eppler ext transition |  |  |  | L/D Max: | 88.246 | at alpha= | 8.5 | deg
Re: | 10000000 |  |  | Cd Min: | 0.0035 | at alpha= | -0.5 | deg
Mach: | 0.25 |  |  | Cl=0 at alpha= | -0.50769 | deg
|  |  |  | @ Cl=0.1, Cd= | 0.0042792
|  |  |  | @ Cl=0.4, Cd= | 0.0057686
|  |  |  | @ Cl=0.6, Cd= | 0.0084995
alpha (deg) | Cl | Cd | Cm | Cl/Cd
-18.5 | -0.713 | 0.14234 | 0.022 | -5.011
-18 | -0.769 | 0.12719 | 0.024 | -6.045
-17.5 | -0.814 | 0.12188 | 0.024 | -6.679
-17 | -0.913 | 0.07052 | 0.031 | -12.941
-16.5 | -0.979 | 0.05329 | 0.031 | -18.367
-16 | -1.073 | 0.02899 | 0.033 | -37.028
-15.5 | -1.114 | 0.02535 | 0.032 | -43.955
-15 | -1.146 | 0.02281 | 0.031 | -50.235
-14.5 | -1.164 | 0.02141 | 0.03 | -54.341
-14 | -1.175 | 0.01978 | 0.029 | -59.415
-13.5 | -1.179 | 0.01858 | 0.028 | -63.468
-13 | -1.179 | 0.0174 | 0.027 | -67.749
-12.5 | -1.172 | 0.01654 | 0.026 | -70.842
-12 | -1.159 | 0.01567 | 0.024 | -73.982
-11.5 | -1.142 | 0.01483 | 0.023 | -76.963
-11 | -1.119 | 0.01405 | 0.022 | -79.606
-10.5 | -1.091 | 0.01335 | 0.021 | -81.763
-10 | -1.059 | 0.01271 | 0.019 | -83.305
-9.5 | -1.023 | 0.01213 | 0.018 | -84.332
-9 | -0.983 | 0.01159 | 0.017 | -84.787
-8.5 | -0.939 | 0.01108 | 0.015 | -84.715
-8 | -0.892 | 0.0108 | 0.014 | -82.564
-7.5 | -0.843 | 0.01012 | 0.013 | -83.302
-7 | -0.791 | 0.00968 | 0.011 | -81.724
-6.5 | -0.737 | 0.00931 | 0.01 | -79.087
-6 | -0.681 | 0.00895 | 0.008 | -76.048
-5.5 | -0.623 | 0.00861 | 0.007 | -72.313
-5 | -0.564 | 0.00831 | 0.006 | -67.807
-4.5 | -0.504 | 0.00802 | 0.004 | -62.81
-4 | -0.442 | 0.00775 | 0.003 | -57.054
-3.5 | -0.38 | 0.00751 | 0.001 | -50.655
-3 | -0.318 | 0.00727 | 0 | -43.7
-2.5 | -0.255 | 0.0053 | -0.002 | -48.196
-2 | -0.192 | 0.00431 | -0.003 | -44.551
-1.5 | -0.128 | 0.00446 | -0.004 | -28.78
-1 | -0.064 | 0.00353 | -0.006 | -17.97
-0.5 | 0.001 | 0.0035 | -0.007 | 0.383
0 | 0.066 | 0.00407 | -0.009 | 16.257
0.5 | 0.131 | 0.00447 | -0.01 | 29.313
1 | 0.195 | 0.00467 | -0.012 | 41.742
1.5 | 0.259 | 0.00497 | -0.013 | 52.121
2 | 0.323 | 0.00535 | -0.015 | 60.392
2.5 | 0.385 | 0.00569 | -0.016 | 67.733
3 | 0.448 | 0.00602 | -0.017 | 74.431
3.5 | 0.51 | 0.00648 | -0.019 | 78.752
4 | 0.571 | 0.00834 | -0.02 | 68.417
4.5 | 0.631 | 0.00867 | -0.021 | 72.869
5 | 0.691 | 0.00901 | -0.023 | 76.703
5.5 | 0.75 | 0.00937 | -0.024 | 80.037
6 | 0.808 | 0.00977 | -0.026 | 82.642
6.5 | 0.864 | 0.01017 | -0.027 | 84.965
7 | 0.918 | 0.01063 | -0.028 | 86.382
7.5 | 0.971 | 0.01108 | -0.03 | 87.667
8 | 1.022 | 0.01158 | -0.031 | 88.189
8.5 | 1.069 | 0.01212 | -0.032 | 88.246
9 | 1.112 | 0.01267 | -0.034 | 87.775
9.5 | 1.151 | 0.01327 | -0.035 | 86.674
10 | 1.185 | 0.01396 | -0.036 | 84.885
10.5 | 1.215 | 0.01462 | -0.038 | 83.088
11 | 1.239 | 0.01538 | -0.039 | 80.567
11.5 | 1.258 | 0.0162 | -0.04 | 77.632
12 | 1.271 | 0.01706 | -0.041 | 74.5
12.5 | 1.277 | 0.01796 | -0.043 | 71.104
13 | 1.277 | 0.0191 | -0.044 | 66.845
13.5 | 1.27 | 0.0205 | -0.045 | 61.917
14 | 1.255 | 0.02213 | -0.046 | 56.701
14.5 | 1.235 | 0.02336 | -0.047 | 52.876
15 | 1.207 | 0.0253 | -0.048 | 47.715
15.5 | 1.172 | 0.02742 | -0.049 | 42.756
16 | 1.13 | 0.03013 | -0.05 | 37.516
16.5 | 1.08 | 0.03433 | -0.051 | 31.448
17 | 1.018 | 0.04209 | -0.051 | 24.178
17.5 | 0.895 | 0.08461 | -0.045 | 10.579

## 110. Re 10M Mach 0.25 (2)
BIGFOIL.COM POLAR EXPORT
NACA66-119 a=0.0
NACA66-119 a=0.0 |  |  |  | Cl Max: | 1.4802 | at alpha= | 20 | deg
XFOIL ncrit=9 |  |  |  | L/D Max: | 79.5625 | at alpha= | 1.5 | deg
Re: | 10000000 |  |  | Cd Min: | 0.05499 | at alpha= | 20 | deg
Mach: | 0.25 |  |  | Cl=0 at alpha= | -0.51672 | deg
|  |  |  | @ Cl=0.1, Cd= | 0.0031155
|  |  |  | @ Cl=0.4, Cd= | 0.0055255
|  |  |  | @ Cl=0.6, Cd= | 0.009867
alpha (deg) | Cl | Cd | Cm | Cl/Cd
-20 | -1.4494 | 0.04873 | -0.0841 | -29.7435
-19.5 | -1.4383 | 0.04454 | -0.0832 | -32.2923
-19 | -1.4273 | 0.04062 | -0.0819 | -35.1379
-18.5 | -1.4052 | 0.03767 | -0.0804 | -37.3029
-18 | -1.387 | 0.03466 | -0.0785 | -40.0173
-17.5 | -1.3615 | 0.03223 | -0.0766 | -42.2433
-17 | -1.3432 | 0.02951 | -0.074 | -45.5168
-16.5 | -1.3143 | 0.02755 | -0.0719 | -47.706
-16 | -1.2854 | 0.02565 | -0.0696 | -50.1131
-15.5 | -1.2543 | 0.02398 | -0.0673 | -52.3061
-15 | -1.2202 | 0.02252 | -0.0651 | -54.1829
-14.5 | -1.1854 | 0.02114 | -0.0629 | -56.0738
-14 | -1.1466 | 0.02004 | -0.0611 | -57.2156
-13.5 | -1.1109 | 0.01884 | -0.0588 | -58.965
-13 | -1.0715 | 0.01782 | -0.0569 | -60.1291
-12.5 | -1.0325 | 0.01684 | -0.0548 | -61.3124
-12 | -0.995 | 0.01582 | -0.0525 | -62.8951
-11.5 | -0.9556 | 0.01495 | -0.0504 | -63.9197
-11 | -0.9154 | 0.01415 | -0.0484 | -64.6926
-10.5 | -0.8745 | 0.0134 | -0.0464 | -65.2612
-10 | -0.8321 | 0.01272 | -0.0445 | -65.4167
-9.5 | -0.7895 | 0.01206 | -0.0427 | -65.4643
-9 | -0.7458 | 0.01146 | -0.041 | -65.0785
-8.5 | -0.7039 | 0.01083 | -0.039 | -64.9954
-8 | -0.6617 | 0.01024 | -0.037 | -64.6191
-7.5 | -0.6178 | 0.00973 | -0.0352 | -63.4943
-7 | -0.5729 | 0.00928 | -0.0335 | -61.7349
-6.5 | -0.5289 | 0.00883 | -0.0317 | -59.8981
-6 | -0.4858 | 0.00839 | -0.0297 | -57.9023
-5.5 | -0.4415 | 0.00802 | -0.0278 | -55.0499
-5 | -0.3968 | 0.00767 | -0.0259 | -51.734
-4.5 | -0.3545 | 0.0073 | -0.0235 | -48.5616
-4 | -0.3153 | 0.00702 | -0.0203 | -44.9145
-3.5 | -0.2734 | 0.00677 | -0.0176 | -40.384
-3 | -0.2317 | 0.00628 | -0.015 | -36.8949
-2.5 | -0.1909 | 0.00567 | -0.0124 | -33.6684
-2 | -0.1471 | 0.00506 | -0.0104 | -29.0711
-1.5 | -0.1054 | 0.00421 | -0.0081 | -25.0356
-1 | -0.0607 | 0.00318 | -0.0065 | -19.0881
-0.5 | 0.0021 | 0.00311 | -0.008 | 0.67524
0 | 0.0657 | 0.00311 | -0.0097 | 21.1254
0.5 | 0.1284 | 0.00312 | -0.0113 | 41.1538
1 | 0.1919 | 0.00312 | -0.013 | 61.5064
1.5 | 0.2546 | 0.0032 | -0.0145 | 79.5625
2 | 0.3047 | 0.00389 | -0.0138 | 78.329
2.5 | 0.3453 | 0.00481 | -0.0113 | 71.7879
3 | 0.391 | 0.00536 | -0.0096 | 72.9478
3.5 | 0.4269 | 0.00602 | -0.006 | 70.9136
4 | 0.4488 | 0.00659 | 0.0006 | 68.1032
4.5 | 0.4642 | 0.00736 | 0.0081 | 63.0707
5 | 0.4889 | 0.00818 | 0.0134 | 59.7677
5.5 | 0.5215 | 0.00891 | 0.0171 | 58.5297
6 | 0.5639 | 0.00942 | 0.0191 | 59.862
6.5 | 0.6067 | 0.00995 | 0.0209 | 60.9749
7 | 0.6493 | 0.01052 | 0.0228 | 61.7205
7.5 | 0.6911 | 0.01113 | 0.0247 | 62.0934
8 | 0.7349 | 0.0117 | 0.0262 | 62.812
8.5 | 0.7757 | 0.01238 | 0.0282 | 62.6575
9 | 0.8163 | 0.01309 | 0.0302 | 62.3606
9.5 | 0.8571 | 0.01381 | 0.032 | 62.0637
10 | 0.8987 | 0.01453 | 0.0338 | 61.8513
10.5 | 0.9372 | 0.01541 | 0.0359 | 60.8177
11 | 0.9759 | 0.01634 | 0.0379 | 59.7246
11.5 | 1.0142 | 0.01732 | 0.0398 | 58.5566
12 | 1.054 | 0.01825 | 0.0416 | 57.7534
12.5 | 1.0909 | 0.01935 | 0.0436 | 56.3773
13 | 1.1287 | 0.02046 | 0.0455 | 55.1662
14 | 1.1946 | 0.02331 | 0.05 | 51.2484
14.5 | 1.2287 | 0.02475 | 0.0519 | 49.6444
15 | 1.2617 | 0.02632 | 0.0538 | 47.9369
15.5 | 1.2932 | 0.02803 | 0.0559 | 46.1363
16 | 1.3233 | 0.02992 | 0.0577 | 44.2279
16.5 | 1.3536 | 0.03183 | 0.0596 | 42.5259
17 | 1.3796 | 0.03414 | 0.0614 | 40.4101
17.5 | 1.404 | 0.03665 | 0.0632 | 38.3083
18 | 1.4252 | 0.0395 | 0.0649 | 36.081
18.5 | 1.4446 | 0.04262 | 0.0663 | 33.8949
19 | 1.4545 | 0.04667 | 0.0677 | 31.1656
19.5 | 1.4722 | 0.0503 | 0.0684 | 29.2684
20 | 1.4802 | 0.05499 | 0.0689 | 26.9176

## 111. Re 10M Mach 0.50 (1)
BIGFOIL.COM POLAR EXPORT
NACA66-119 a=0.0
NACA66-119 a=0.0 |  |  |  | Cl Max: | 1.165 | at alpha= | 20 | deg
JavaFoil+Calcfoil stall+Eppler ext transition |  |  |  | L/D Max: | 76.611 | at alpha= | 6.5 | deg
Re: | 10000000 |  |  | Cd Min: | 0.00369 | at alpha= | -0.5 | deg
Mach: | 0.5 |  |  | Cl=0 at alpha= | -0.50694 | deg
|  |  |  | @ Cl=0.1, Cd= | 0.0040916
|  |  |  | @ Cl=0.4, Cd= | 0.0061874
|  |  |  | @ Cl=0.6, Cd= | 0.0085479
alpha (deg) | Cl | Cd | Cm | Cl/Cd
-20 | -1.104 | 0.16914 | 0.031 | -6.526
-19.5 | -1.102 | 0.12865 | 0.035 | -8.566
-19 | -1.079 | 0.11825 | 0.034 | -9.123
-18.5 | -1.03 | 0.1286 | 0.03 | -8.008
-18 | -0.992 | 0.13114 | 0.027 | -7.562
-17.5 | -0.976 | 0.12285 | 0.029 | -7.948
-17 | -0.954 | 0.11161 | 0.029 | -8.543
-16.5 | -0.914 | 0.11372 | 0.025 | -8.038
-16 | -0.878 | 0.11397 | 0.022 | -7.701
-15.5 | -0.858 | 0.10939 | 0.024 | -7.844
-15 | -0.832 | 0.10031 | 0.023 | -8.298
-14.5 | -0.8 | 0.09662 | 0.021 | -8.284
-14 | -0.886 | 0.03233 | 0.031 | -27.402
-13.5 | -0.87 | 0.02543 | 0.031 | -34.192
-13 | -0.709 | 0.09396 | 0.016 | -7.545
-12.5 | -0.682 | 0.08496 | 0.016 | -8.027
-12 | -0.76 | 0.02673 | 0.026 | -28.432
-11.5 | -0.623 | 0.07856 | 0.013 | -7.928
-11 | -0.713 | 0.01878 | 0.024 | -37.95
-10.5 | -0.681 | 0.01733 | 0.023 | -39.274
-10 | -0.538 | 0.06907 | 0.01 | -7.796
-9.5 | -0.606 | 0.01805 | 0.019 | -33.594
-9 | -0.581 | 0.01537 | 0.018 | -37.826
-8.5 | -0.859 | 0.01428 | 0.017 | -60.129
-8 | -0.884 | 0.01331 | 0.015 | -66.398
-7.5 | -0.87 | 0.01246 | 0.014 | -69.793
-7 | -0.836 | 0.01172 | 0.012 | -71.354
-6.5 | -0.791 | 0.0111 | 0.011 | -71.333
-6 | -0.739 | 0.01046 | 0.009 | -70.671
-5.5 | -0.681 | 0.00997 | 0.008 | -68.347
-5 | -0.62 | 0.0095 | 0.006 | -65.23
-4.5 | -0.556 | 0.00912 | 0.005 | -60.922
-4 | -0.489 | 0.00872 | 0.003 | -56.114
-3.5 | -0.421 | 0.00841 | 0.001 | -50.11
-3 | -0.352 | 0.00808 | 0 | -43.574
-2.5 | -0.282 | 0.0078 | -0.002 | -36.174
-2 | -0.213 | 0.00521 | -0.003 | -40.906
-1.5 | -0.142 | 0.00464 | -0.005 | -30.676
-1 | -0.071 | 0.0037 | -0.007 | -19.168
-0.5 | 0.001 | 0.00369 | -0.008 | 0.406
0 | 0.074 | 0.00374 | -0.01 | 19.823
0.5 | 0.145 | 0.0047 | -0.011 | 30.875
1 | 0.217 | 0.00503 | -0.013 | 43.06
1.5 | 0.288 | 0.00544 | -0.015 | 52.92
2 | 0.358 | 0.00595 | -0.016 | 60.241
2.5 | 0.427 | 0.00634 | -0.018 | 67.432
3 | 0.497 | 0.00681 | -0.019 | 73.006
3.5 | 0.565 | 0.00743 | -0.021 | 76.055
4 | 0.632 | 0.00957 | -0.022 | 66
4.5 | 0.698 | 0.01002 | -0.024 | 69.672
5 | 0.762 | 0.01051 | -0.025 | 72.512
5.5 | 0.824 | 0.01103 | -0.027 | 74.722
6 | 0.883 | 0.01167 | -0.028 | 75.698
6.5 | 0.938 | 0.01224 | -0.03 | 76.611
7 | 0.987 | 0.01297 | -0.031 | 76.127
7.5 | 1.028 | 0.01371 | -0.033 | 74.981
8 | 1.058 | 0.01461 | -0.034 | 72.427
8.5 | 1.068 | 0.01558 | -0.036 | 68.553
9 | 1.024 | 0.01689 | -0.037 | 60.621
9.5 | 0.569 | 0.06194 | -0.02 | 9.179
10 | 0.713 | 0.01955 | -0.04 | 36.483
10.5 | 0.743 | 0.02165 | -0.041 | 34.321
11 | 0.651 | 0.07725 | -0.021 | 8.432
11.5 | 0.81 | 0.02233 | -0.044 | 36.288
12 | 0.841 | 0.02429 | -0.046 | 34.632
12.5 | 0.87 | 0.027 | -0.047 | 32.237
13 | 0.886 | 0.03481 | -0.047 | 25.439
13.5 | 0.8 | 0.0946 | -0.031 | 8.458
14 | 0.963 | 0.03114 | -0.051 | 30.93
14.5 | 0.977 | 0.03976 | -0.051 | 24.577
15 | 1.009 | 0.04265 | -0.052 | 23.658
15.5 | 0.926 | 0.10433 | -0.039 | 8.88
16 | 0.957 | 0.1018 | -0.041 | 9.397
16.5 | 1.035 | 0.07726 | -0.05 | 13.394
17 | 1.038 | 0.09837 | -0.047 | 10.548
17.5 | 1.025 | 0.12474 | -0.04 | 8.218
18 | 1.119 | 0.08674 | -0.053 | 12.906
18.5 | 1.164 | 0.08277 | -0.055 | 14.057
19 | 1.117 | 0.14488 | -0.045 | 7.707
19.5 | 1.134 | 0.16295 | -0.043 | 6.962
20 | 1.165 | 0.16585 | -0.045 | 7.026

## 112. Re 10M Mach 0.50 (2)
BIGFOIL.COM POLAR EXPORT
NACA66-119 a=0.0
NACA66-119 a=0.0 |  |  |  | Cl Max: | 1.0209 | at alpha= | 12.5 | deg
XFOIL ncrit=9 |  |  |  | L/D Max: | 96.2703 | at alpha= | 2 | deg
Re: | 10000000 |  |  | Cd Min: | 0.1382 | at alpha= | 17.5 | deg
Mach: | 0.5 |  |  | Cl=0 at alpha= | -0.5227 | deg
|  |  |  | @ Cl=0.1, Cd= | 0.0032468
|  |  |  | @ Cl=0.4, Cd= | 0.0069602
|  |  |  | @ Cl=0.6, Cd= | 0.014121
alpha (deg) | Cl | Cd | Cm | Cl/Cd
-16.5 | -0.6135 | 0.1309 | -0.064 | -4.6868
-16 | -0.6315 | 0.11798 | -0.0721 | -5.3526
-15.5 | -0.6528 | 0.1046 | -0.0804 | -6.2409
-15 | -0.6739 | 0.09121 | -0.0895 | -7.3884
-14.5 | -0.6946 | 0.07877 | -0.098 | -8.8181
-14 | -0.7313 | 0.06598 | -0.1056 | -11.0837
-13.5 | -0.7602 | 0.05574 | -0.1095 | -13.6383
-13 | -0.794 | 0.04654 | -0.1104 | -17.0606
-12.5 | -0.8303 | 0.03843 | -0.1083 | -21.6055
-12 | -0.8637 | 0.0315 | -0.1034 | -27.419
-11.5 | -0.8682 | 0.02693 | -0.0977 | -32.2391
-11 | -0.8657 | 0.02325 | -0.0912 | -37.2344
-10.5 | -0.8438 | 0.02071 | -0.0855 | -40.7436
-10 | -0.8132 | 0.01873 | -0.0803 | -43.417
-9.5 | -0.7741 | 0.01721 | -0.0758 | -44.9797
-9 | -0.7289 | 0.01601 | -0.0721 | -45.5278
-8.5 | -0.6822 | 0.01496 | -0.0686 | -45.6016
-8 | -0.6347 | 0.014 | -0.0654 | -45.3357
-7.5 | -0.5871 | 0.01313 | -0.0622 | -44.7144
-7 | -0.5379 | 0.01236 | -0.0595 | -43.5194
-6.5 | -0.4877 | 0.01164 | -0.057 | -41.8986
-6 | -0.4374 | 0.01096 | -0.0546 | -39.9088
-5.5 | -0.3884 | 0.01028 | -0.0521 | -37.7821
-5 | -0.3367 | 0.00971 | -0.05 | -34.6756
-4.5 | -0.2864 | 0.00914 | -0.0479 | -31.3348
-4 | -0.2361 | 0.0086 | -0.0457 | -27.4535
-3.5 | -0.1885 | 0.00803 | -0.0432 | -23.4745
-3 | -0.1659 | 0.007 | -0.0363 | -23.7
-2.5 | -0.1623 | 0.00599 | -0.0253 | -27.0952
-2 | -0.1434 | 0.00532 | -0.0167 | -26.9549
-1.5 | -0.1213 | 0.00409 | -0.0092 | -29.6577
-1 | -0.0694 | 0.00327 | -0.0073 | -21.2232
-0.5 | 0.0033 | 0.00322 | -0.0092 | 1.0248
0 | 0.0768 | 0.00325 | -0.0113 | 23.6308
0.5 | 0.1487 | 0.00324 | -0.0131 | 45.8951
1 | 0.2219 | 0.00325 | -0.0151 | 68.2769
1.5 | 0.2939 | 0.00331 | -0.0168 | 88.7915
2 | 0.3562 | 0.0037 | -0.0167 | 96.2703
2.5 | 0.3893 | 0.00475 | -0.0111 | 81.9579
3 | 0.3988 | 0.0056 | -0.0006 | 71.2143
3.5 | 0.3975 | 0.00668 | 0.0114 | 59.506
4 | 0.4091 | 0.00798 | 0.02 | 51.2657
4.5 | 0.4193 | 0.00953 | 0.0284 | 43.9979
5 | 0.4398 | 0.01091 | 0.0349 | 40.3116
5.5 | 0.4742 | 0.01199 | 0.0393 | 39.5496
6 | 0.5211 | 0.01277 | 0.0418 | 40.8066
6.5 | 0.5695 | 0.01354 | 0.0441 | 42.0606
7 | 0.6162 | 0.01443 | 0.0467 | 42.7027
7.5 | 0.6649 | 0.01531 | 0.0491 | 43.4291
8 | 0.7125 | 0.01629 | 0.0516 | 43.7385
8.5 | 0.7582 | 0.01741 | 0.0546 | 43.5497
9 | 0.806 | 0.01851 | 0.0573 | 43.544
9.5 | 0.8513 | 0.0198 | 0.0604 | 42.9949
10 | 0.8965 | 0.02114 | 0.0636 | 42.4078
10.5 | 0.9347 | 0.02288 | 0.0676 | 40.8523
11 | 0.9732 | 0.02472 | 0.0715 | 39.3689
11.5 | 1.003 | 0.02711 | 0.076 | 36.9974
12 | 1.018 | 0.03045 | 0.0812 | 33.4319
12.5 | 1.0209 | 0.03473 | 0.0863 | 29.3953
13.5 | 0.9841 | 0.04742 | 0.0938 | 20.7528
14 | 0.9619 | 0.05534 | 0.0946 | 17.3816
14.5 | 0.9386 | 0.06433 | 0.0931 | 14.5904
15 | 0.9047 | 0.07538 | 0.0888 | 12.0019
15.5 | 0.8768 | 0.08703 | 0.0826 | 10.0747
16 | 0.8459 | 0.09992 | 0.0747 | 8.4658
16.5 | 0.8194 | 0.11312 | 0.066 | 7.2436
17 | 0.8002 | 0.12582 | 0.0577 | 6.3599
17.5 | 0.7848 | 0.1382 | 0.0497 | 5.6787

## 113. Re 12M Mach 0.00 (1)
BIGFOIL.COM POLAR EXPORT
NACA66-119 a=0.0
NACA66-119 a=0.0 |  |  |  | Cl Max: | 1.381 | at alpha= | 15 | deg
JavaFoil+Calcfoil stall+Eppler ext transition |  |  |  | L/D Max: | 95.143 | at alpha= | 9 | deg
Re: | 12000000 |  |  | Cd Min: | 0.00434 | at alpha= | 0 | deg
Mach: | 0 |  |  | Cl=0 at alpha= | -0.50806 | deg
|  |  |  | @ Cl=0.1, Cd= | 0.0045171
|  |  |  | @ Cl=0.4, Cd= | 0.0057362
|  |  |  | @ Cl=0.6, Cd= | 0.0080264
alpha (deg) | Cl | Cd | Cm | Cl/Cd
-20 | -1.189 | 0.03838 | 0.04 | -30.968
-19.5 | -1.21 | 0.03596 | 0.039 | -33.64
-19 | -1.237 | 0.03054 | 0.039 | -40.512
-18.5 | -1.256 | 0.02841 | 0.038 | -44.19
-18 | -1.268 | 0.02771 | 0.037 | -45.774
-17.5 | -1.283 | 0.02572 | 0.036 | -49.862
-17 | -1.295 | 0.02348 | 0.035 | -55.153
-16.5 | -1.303 | 0.02197 | 0.034 | -59.306
-16 | -1.306 | 0.02099 | 0.033 | -62.225
-15.5 | -1.307 | 0.01974 | 0.032 | -66.237
-15 | -1.305 | 0.01855 | 0.031 | -70.368
-14.5 | -1.296 | 0.01759 | 0.03 | -73.665
-14 | -1.282 | 0.01677 | 0.028 | -76.445
-13.5 | -1.266 | 0.0158 | 0.027 | -80.102
-13 | -1.245 | 0.01507 | 0.026 | -82.612
-12.5 | -1.222 | 0.01447 | 0.025 | -84.438
-12 | -1.195 | 0.01383 | 0.024 | -86.414
-11.5 | -1.165 | 0.0131 | 0.022 | -88.895
-11 | -1.132 | 0.01255 | 0.021 | -90.184
-10.5 | -1.096 | 0.01201 | 0.02 | -91.266
-10 | -1.057 | 0.01156 | 0.019 | -91.428
-9.5 | -1.015 | 0.01102 | 0.017 | -92.137
-9 | -0.971 | 0.01056 | 0.016 | -91.996
-8.5 | -0.925 | 0.01015 | 0.015 | -91.112
-8 | -0.876 | 0.00972 | 0.013 | -90.159
-7.5 | -0.825 | 0.00932 | 0.012 | -88.618
-7 | -0.773 | 0.00895 | 0.011 | -86.319
-6.5 | -0.719 | 0.0086 | 0.009 | -83.628
-6 | -0.663 | 0.00831 | 0.008 | -79.81
-5.5 | -0.606 | 0.00803 | 0.007 | -75.489
-5 | -0.549 | 0.00777 | 0.005 | -70.567
-4.5 | -0.49 | 0.00752 | 0.004 | -65.105
-4 | -0.43 | 0.00729 | 0.003 | -58.962
-3.5 | -0.37 | 0.00707 | 0.001 | -52.259
-3 | -0.309 | 0.00687 | 0 | -44.932
-2.5 | -0.248 | 0.00478 | -0.001 | -51.875
-2 | -0.186 | 0.00478 | -0.003 | -38.985
-1.5 | -0.124 | 0.00478 | -0.004 | -25.994
-1 | -0.061 | 0.00443 | -0.006 | -13.872
-0.5 | 0.001 | 0.00482 | -0.007 | 0.269
0 | 0.064 | 0.00434 | -0.009 | 14.768
0.5 | 0.127 | 0.00465 | -0.01 | 27.283
1 | 0.189 | 0.00455 | -0.011 | 41.612
1.5 | 0.251 | 0.00507 | -0.013 | 49.569
2 | 0.313 | 0.00529 | -0.014 | 59.165
2.5 | 0.374 | 0.00557 | -0.015 | 67.109
3 | 0.435 | 0.00596 | -0.017 | 72.994
3.5 | 0.495 | 0.00631 | -0.018 | 78.574
4 | 0.555 | 0.00779 | -0.02 | 71.182
4.5 | 0.614 | 0.0081 | -0.021 | 75.787
5 | 0.672 | 0.0084 | -0.022 | 80.077
5.5 | 0.73 | 0.0087 | -0.024 | 83.949
6 | 0.787 | 0.00906 | -0.025 | 86.859
6.5 | 0.842 | 0.00939 | -0.026 | 89.689
7 | 0.896 | 0.00979 | -0.028 | 91.567
7.5 | 0.949 | 0.01016 | -0.029 | 93.419
8 | 1 | 0.0106 | -0.03 | 94.409
8.5 | 1.049 | 0.01104 | -0.031 | 95.035
9 | 1.095 | 0.01151 | -0.033 | 95.143
9.5 | 1.138 | 0.01203 | -0.034 | 94.554
10 | 1.178 | 0.01251 | -0.035 | 94.148
10.5 | 1.214 | 0.01314 | -0.037 | 92.422
11 | 1.248 | 0.0137 | -0.038 | 91.097
11.5 | 1.278 | 0.01436 | -0.039 | 89.001
12 | 1.304 | 0.01498 | -0.04 | 87.08
12.5 | 1.326 | 0.01574 | -0.041 | 84.277
13 | 1.345 | 0.01655 | -0.043 | 81.307
13.5 | 1.36 | 0.0175 | -0.044 | 77.706
14 | 1.371 | 0.01837 | -0.045 | 74.639
14.5 | 1.378 | 0.01943 | -0.046 | 70.898
15 | 1.381 | 0.02067 | -0.047 | 66.796
15.5 | 1.381 | 0.02185 | -0.048 | 63.188
16 | 1.377 | 0.0233 | -0.049 | 59.08
16.5 | 1.37 | 0.02466 | -0.05 | 55.543
17 | 1.359 | 0.02612 | -0.051 | 52.04
17.5 | 1.346 | 0.02815 | -0.052 | 47.797
18 | 1.329 | 0.0301 | -0.053 | 44.165
18.5 | 1.311 | 0.03219 | -0.054 | 40.72
19 | 1.29 | 0.03462 | -0.055 | 37.253
19.5 | 1.262 | 0.03821 | -0.056 | 33.027
20 | 1.232 | 0.04177 | -0.056 | 29.487

## 114. Re 12M Mach 0.00 (2)
BIGFOIL.COM POLAR EXPORT
NACA66-119 a=0.0
NACA66-119 a=0.0 |  |  |  | Cl Max: | 1.5329 | at alpha= | 20 | deg
XFOIL ncrit=9 |  |  |  | L/D Max: | 73.4213 | at alpha= | 8 | deg
Re: | 12000000 |  |  | Cd Min: | 0.03924 | at alpha= | 20 | deg
Mach: | 0 |  |  | Cl=0 at alpha= | -0.52119 | deg
|  |  |  | @ Cl=0.1, Cd= | 0.0029761
|  |  |  | @ Cl=0.4, Cd= | 0.0057053
|  |  |  | @ Cl=0.6, Cd= | 0.0085354
alpha (deg) | Cl | Cd | Cm | Cl/Cd
-20 | -1.5125 | 0.03315 | -0.0622 | -45.6259
-19.5 | -1.4859 | 0.03132 | -0.0613 | -47.4425
-19 | -1.4612 | 0.02942 | -0.0601 | -49.6669
-18.5 | -1.4336 | 0.02777 | -0.059 | -51.6241
-18 | -1.4076 | 0.02606 | -0.0575 | -54.0138
-17.5 | -1.3816 | 0.02441 | -0.0559 | -56.5998
-17 | -1.3516 | 0.02306 | -0.0544 | -58.6123
-16.5 | -1.3214 | 0.02172 | -0.0529 | -60.8379
-16 | -1.2894 | 0.02053 | -0.0515 | -62.8057
-15.5 | -1.2567 | 0.01943 | -0.0499 | -64.6783
-15 | -1.2223 | 0.0184 | -0.0485 | -66.4293
-14.5 | -1.1872 | 0.01746 | -0.0471 | -67.9954
-14 | -1.1501 | 0.01665 | -0.0458 | -69.0751
-13.5 | -1.1139 | 0.01579 | -0.0442 | -70.5446
-13 | -1.076 | 0.01503 | -0.0429 | -71.5902
-12.5 | -1.0399 | 0.01422 | -0.0411 | -73.1294
-12 | -1.0021 | 0.01349 | -0.0395 | -74.2847
-11.5 | -0.9636 | 0.01283 | -0.038 | -75.1052
-11 | -0.925 | 0.01218 | -0.0363 | -75.9442
-10.5 | -0.885 | 0.01159 | -0.0348 | -76.3589
-10 | -0.8443 | 0.01103 | -0.0334 | -76.5458
-9.5 | -0.8024 | 0.01053 | -0.032 | -76.2013
-9 | -0.7612 | 0.01002 | -0.0304 | -75.9681
-8.5 | -0.7203 | 0.00953 | -0.0288 | -75.5824
-8 | -0.679 | 0.00908 | -0.0271 | -74.7797
-7.5 | -0.6371 | 0.00867 | -0.0254 | -73.4833
-7 | -0.5944 | 0.00831 | -0.0238 | -71.5283
-6.5 | -0.552 | 0.00797 | -0.0221 | -69.2597
-6 | -0.5113 | 0.00762 | -0.0199 | -67.0997
-5.5 | -0.4719 | 0.00731 | -0.0173 | -64.5554
-5 | -0.4327 | 0.00713 | -0.0145 | -60.6872
-4.5 | -0.3843 | 0.00689 | -0.0137 | -55.7765
-4 | -0.3336 | 0.00667 | -0.0133 | -50.015
-3.5 | -0.2825 | 0.00644 | -0.013 | -43.8665
-3 | -0.2355 | 0.00604 | -0.012 | -38.9901
-2.5 | -0.1894 | 0.00558 | -0.0107 | -33.9427
-2 | -0.1433 | 0.00503 | -0.0096 | -28.4891
-1.5 | -0.0954 | 0.00443 | -0.0088 | -21.535
-1 | -0.0497 | 0.00358 | -0.0078 | -13.8827
-0.5 | 0.0022 | 0.00299 | -0.0078 | 0.73579
0 | 0.0623 | 0.00297 | -0.0092 | 20.9764
0.5 | 0.1236 | 0.00298 | -0.0109 | 41.4765
1 | 0.184 | 0.00301 | -0.0124 | 61.1296
1.5 | 0.2391 | 0.00335 | -0.013 | 71.3731
2 | 0.2832 | 0.00426 | -0.0116 | 66.4789
2.5 | 0.3302 | 0.00485 | -0.0107 | 68.0825
3 | 0.3762 | 0.00538 | -0.0095 | 69.9257
3.5 | 0.4179 | 0.00595 | -0.0075 | 70.2353
4 | 0.4558 | 0.00651 | -0.0047 | 70.0154
4.5 | 0.4877 | 0.00692 | -0.0005 | 70.4769
5 | 0.5086 | 0.00752 | 0.0057 | 67.633
5.5 | 0.5446 | 0.008 | 0.0086 | 68.075
6 | 0.5857 | 0.00839 | 0.0106 | 69.8093
6.5 | 0.627 | 0.00881 | 0.0124 | 71.1691
7 | 0.6679 | 0.00927 | 0.0141 | 72.0496
7.5 | 0.7095 | 0.00975 | 0.0157 | 72.7692
8 | 0.7511 | 0.01023 | 0.0172 | 73.4213
8.5 | 0.7912 | 0.01079 | 0.0189 | 73.3272
9 | 0.8309 | 0.01137 | 0.0205 | 73.0783
9.5 | 0.8705 | 0.01196 | 0.0221 | 72.7843
10 | 0.9108 | 0.01254 | 0.0235 | 72.6316
10.5 | 0.9486 | 0.01324 | 0.0252 | 71.6465
11 | 0.9864 | 0.01396 | 0.0268 | 70.659
11.5 | 1.0231 | 0.01476 | 0.0285 | 69.3157
12 | 1.0613 | 0.0155 | 0.0299 | 68.471
12.5 | 1.0975 | 0.01634 | 0.0315 | 67.1665
13 | 1.1345 | 0.01717 | 0.0328 | 66.0745
13.5 | 1.1678 | 0.01822 | 0.0346 | 64.0944
14 | 1.2018 | 0.01926 | 0.0361 | 62.3988
14.5 | 1.235 | 0.02035 | 0.0376 | 60.688
15 | 1.2668 | 0.02156 | 0.0392 | 58.757
15.5 | 1.2988 | 0.02279 | 0.0406 | 56.9899
16 | 1.3302 | 0.02409 | 0.042 | 55.2179
16.5 | 1.3612 | 0.02545 | 0.0432 | 53.4853
17 | 1.3909 | 0.02691 | 0.0445 | 51.6871
17.5 | 1.4193 | 0.02852 | 0.0457 | 49.7651
18 | 1.4445 | 0.03035 | 0.0471 | 47.5947
18.5 | 1.4718 | 0.03212 | 0.0481 | 45.8219
19 | 1.4902 | 0.03455 | 0.0496 | 43.1317
19.5 | 1.5137 | 0.0367 | 0.0505 | 41.2452
20 | 1.5329 | 0.03924 | 0.0516 | 39.0647

## 115. Re 12M Mach 0.10 (1)
BIGFOIL.COM POLAR EXPORT
NACA66-119 a=0.0
NACA66-119 a=0.0 |  |  |  | Cl Max: | 1.363 | at alpha= | 14.5 | deg
JavaFoil+Calcfoil stall+Eppler ext transition |  |  |  | L/D Max: | 94.524 | at alpha= | 8.5 | deg
Re: | 12000000 |  |  | Cd Min: | 0.00429 | at alpha= | 1 | deg
Mach: | 0.1 |  |  | Cl=0 at alpha= | -0.50794 | deg
|  |  |  | @ Cl=0.1, Cd= | 0.0045363
|  |  |  | @ Cl=0.4, Cd= | 0.0057334
|  |  |  | @ Cl=0.6, Cd= | 0.0080578
alpha (deg) | Cl | Cd | Cm | Cl/Cd
-20 | -1.127 | 0.04251 | 0.04 | -26.519
-19.5 | -1.156 | 0.03796 | 0.039 | -30.464
-19 | -1.187 | 0.03283 | 0.039 | -36.143
-18.5 | -1.206 | 0.03181 | 0.038 | -37.911
-18 | -1.228 | 0.0291 | 0.037 | -42.199
-17.5 | -1.249 | 0.02576 | 0.036 | -48.514
-17 | -1.263 | 0.02442 | 0.035 | -51.723
-16.5 | -1.276 | 0.02256 | 0.034 | -56.553
-16 | -1.284 | 0.02126 | 0.033 | -60.382
-15.5 | -1.288 | 0.02018 | 0.032 | -63.829
-15 | -1.289 | 0.01913 | 0.031 | -67.339
-14.5 | -1.282 | 0.01794 | 0.03 | -71.478
-14 | -1.271 | 0.01716 | 0.029 | -74.055
-13.5 | -1.257 | 0.01607 | 0.027 | -78.229
-13 | -1.239 | 0.0153 | 0.026 | -80.986
-12.5 | -1.217 | 0.01457 | 0.025 | -83.521
-12 | -1.192 | 0.01393 | 0.024 | -85.589
-11.5 | -1.163 | 0.01328 | 0.023 | -87.625
-11 | -1.131 | 0.01271 | 0.021 | -89.042
-10.5 | -1.096 | 0.01212 | 0.02 | -90.431
-10 | -1.058 | 0.01159 | 0.019 | -91.267
-9.5 | -1.017 | 0.01112 | 0.017 | -91.498
-9 | -0.973 | 0.01066 | 0.016 | -91.301
-8.5 | -0.927 | 0.01022 | 0.015 | -90.765
-8 | -0.879 | 0.00981 | 0.014 | -89.607
-7.5 | -0.828 | 0.00939 | 0.012 | -88.18
-7 | -0.776 | 0.00898 | 0.011 | -86.367
-6.5 | -0.722 | 0.00868 | 0.01 | -83.147
-6 | -0.666 | 0.00838 | 0.008 | -79.529
-5.5 | -0.609 | 0.0081 | 0.007 | -75.158
-5 | -0.551 | 0.00783 | 0.005 | -70.379
-4.5 | -0.492 | 0.00754 | 0.004 | -65.208
-4 | -0.432 | 0.00731 | 0.003 | -59.079
-3.5 | -0.371 | 0.0071 | 0.001 | -52.321
-3 | -0.31 | 0.00689 | 0 | -44.963
-2.5 | -0.249 | 0.00533 | -0.001 | -46.712
-2 | -0.187 | 0.00481 | -0.003 | -38.917
-1.5 | -0.125 | 0.00478 | -0.004 | -26.135
-1 | -0.062 | 0.0044 | -0.006 | -14.041
-0.5 | 0.001 | 0.00484 | -0.007 | 0.269
0 | 0.064 | 0.00439 | -0.009 | 14.671
0.5 | 0.128 | 0.00465 | -0.01 | 27.423
1 | 0.19 | 0.00429 | -0.011 | 44.292
1.5 | 0.252 | 0.00507 | -0.013 | 49.814
2 | 0.315 | 0.00533 | -0.014 | 59.073
2.5 | 0.376 | 0.00558 | -0.016 | 67.276
3 | 0.437 | 0.00597 | -0.017 | 73.144
3.5 | 0.498 | 0.00635 | -0.018 | 78.335
4 | 0.557 | 0.00785 | -0.02 | 70.999
4.5 | 0.617 | 0.00814 | -0.021 | 75.773
5 | 0.675 | 0.00843 | -0.022 | 80.167
5.5 | 0.733 | 0.00878 | -0.024 | 83.559
6 | 0.79 | 0.0091 | -0.025 | 86.811
6.5 | 0.846 | 0.00948 | -0.026 | 89.223
7 | 0.9 | 0.00985 | -0.028 | 91.399
7.5 | 0.953 | 0.01025 | -0.029 | 92.927
8 | 1.004 | 0.01067 | -0.03 | 94.096
8.5 | 1.053 | 0.01114 | -0.032 | 94.524
9 | 1.098 | 0.01163 | -0.033 | 94.44
9.5 | 1.14 | 0.01214 | -0.034 | 93.958
10 | 1.18 | 0.01266 | -0.035 | 93.191
10.5 | 1.216 | 0.01327 | -0.037 | 91.592
11 | 1.248 | 0.01385 | -0.038 | 90.093
11.5 | 1.276 | 0.01455 | -0.039 | 87.733
12 | 1.301 | 0.01515 | -0.04 | 85.88
12.5 | 1.322 | 0.01598 | -0.042 | 82.755
13 | 1.338 | 0.0169 | -0.043 | 79.219
13.5 | 1.351 | 0.01778 | -0.044 | 75.994
14 | 1.359 | 0.01868 | -0.045 | 72.755
14.5 | 1.363 | 0.0198 | -0.046 | 68.865
15 | 1.363 | 0.02111 | -0.047 | 64.565
15.5 | 1.359 | 0.02234 | -0.048 | 60.859
16 | 1.351 | 0.02385 | -0.049 | 56.666
16.5 | 1.341 | 0.02532 | -0.05 | 52.934
17 | 1.326 | 0.02688 | -0.051 | 49.327
17.5 | 1.308 | 0.02914 | -0.052 | 44.885
18 | 1.287 | 0.03129 | -0.053 | 41.136
18.5 | 1.264 | 0.03373 | -0.054 | 37.469
19 | 1.238 | 0.0365 | -0.055 | 33.909
19.5 | 1.202 | 0.04181 | -0.056 | 28.75

## 116. Re 12M Mach 0.10 (2)
BIGFOIL.COM POLAR EXPORT
NACA66-119 a=0.0
NACA66-119 a=0.0 |  |  |  | Cl Max: | 1.5288 | at alpha= | 20 | deg
XFOIL ncrit=9 |  |  |  | L/D Max: | 72.2832 | at alpha= | 8 | deg
Re: | 12000000 |  |  | Cd Min: | 0.04115 | at alpha= | 20 | deg
Mach: | 0.1 |  |  | Cl=0 at alpha= | -0.52091 | deg
|  |  |  | @ Cl=0.1, Cd= | 0.002986
|  |  |  | @ Cl=0.4, Cd= | 0.0057046
|  |  |  | @ Cl=0.6, Cd= | 0.0086536
alpha (deg) | Cl | Cd | Cm | Cl/Cd
-20 | -1.5125 | 0.03462 | -0.0656 | -43.6886
-19.5 | -1.4886 | 0.03249 | -0.0645 | -45.8172
-19 | -1.4649 | 0.0304 | -0.0631 | -48.1875
-18.5 | -1.4343 | 0.02885 | -0.0621 | -49.7158
-18 | -1.409 | 0.027 | -0.0606 | -52.1852
-17.5 | -1.3817 | 0.02533 | -0.0589 | -54.548
-17 | -1.3539 | 0.02377 | -0.0572 | -56.9584
-16.5 | -1.3236 | 0.02237 | -0.0556 | -59.1685
-16 | -1.2916 | 0.02111 | -0.054 | -61.1843
-15.5 | -1.26 | 0.01989 | -0.0523 | -63.3484
-15 | -1.2246 | 0.01886 | -0.0508 | -64.9311
-14.5 | -1.1902 | 0.01783 | -0.0492 | -66.7527
-14 | -1.1522 | 0.017 | -0.0479 | -67.7765
-13.5 | -1.1163 | 0.0161 | -0.0462 | -69.3354
-13 | -1.077 | 0.01535 | -0.0449 | -70.1629
-12.5 | -1.041 | 0.0145 | -0.043 | -71.7931
-12 | -1.0027 | 0.01376 | -0.0413 | -72.8706
-11.5 | -0.9645 | 0.01305 | -0.0396 | -73.908
-11 | -0.925 | 0.0124 | -0.038 | -74.5968
-10.5 | -0.8857 | 0.01176 | -0.0363 | -75.3146
-10 | -0.8436 | 0.01122 | -0.0349 | -75.1872
-9.5 | -0.8025 | 0.01067 | -0.0334 | -75.2109
-9 | -0.76 | 0.01018 | -0.0319 | -74.6562
-8.5 | -0.719 | 0.00967 | -0.0302 | -74.3537
-8 | -0.6779 | 0.00918 | -0.0284 | -73.8453
-7.5 | -0.636 | 0.00876 | -0.0266 | -72.6027
-7 | -0.5927 | 0.00839 | -0.0251 | -70.6436
-6.5 | -0.5496 | 0.00805 | -0.0234 | -68.2733
-6 | -0.5085 | 0.00769 | -0.0213 | -66.1248
-5.5 | -0.4678 | 0.00735 | -0.0189 | -63.6463
-5 | -0.4296 | 0.00714 | -0.0159 | -60.1681
-4.5 | -0.3836 | 0.00691 | -0.0144 | -55.5137
-4 | -0.3331 | 0.0067 | -0.0139 | -49.7164
-3.5 | -0.2821 | 0.00646 | -0.0135 | -43.6687
-3 | -0.2353 | 0.00606 | -0.0123 | -38.8284
-2.5 | -0.1895 | 0.00559 | -0.011 | -33.8998
-2 | -0.1435 | 0.00504 | -0.0098 | -28.4722
-1.5 | -0.0958 | 0.00443 | -0.0089 | -21.6253
-1 | -0.0504 | 0.00355 | -0.0077 | -14.1972
-0.5 | 0.0022 | 0.00299 | -0.0078 | 0.73579
0 | 0.0627 | 0.00298 | -0.0093 | 21.0403
0.5 | 0.1245 | 0.00299 | -0.011 | 41.6388
1 | 0.1853 | 0.00301 | -0.0125 | 61.5615
1.5 | 0.2408 | 0.00334 | -0.0131 | 72.0958
2 | 0.2849 | 0.00425 | -0.0116 | 67.0353
2.5 | 0.3319 | 0.00485 | -0.0106 | 68.433
3 | 0.3776 | 0.00539 | -0.0093 | 70.0557
3.5 | 0.4189 | 0.00597 | -0.0072 | 70.1675
4 | 0.4557 | 0.00654 | -0.0041 | 69.6789
4.5 | 0.483 | 0.00694 | 0.0011 | 69.5965
5 | 0.5058 | 0.0076 | 0.0069 | 66.5526
5.5 | 0.5422 | 0.00808 | 0.0098 | 67.104
6 | 0.5836 | 0.00849 | 0.0117 | 68.7397
6.5 | 0.6257 | 0.00891 | 0.0134 | 70.2245
7 | 0.6666 | 0.00939 | 0.0152 | 70.9904
7.5 | 0.7078 | 0.00989 | 0.0169 | 71.5672
8 | 0.7503 | 0.01038 | 0.0184 | 72.2832
8.5 | 0.7905 | 0.01095 | 0.0201 | 72.1918
9 | 0.8296 | 0.01158 | 0.0219 | 71.6408
9.5 | 0.8707 | 0.01214 | 0.0234 | 71.7216
10 | 0.9098 | 0.01279 | 0.025 | 71.1337
10.5 | 0.9491 | 0.01346 | 0.0266 | 70.5126
11 | 0.9856 | 0.01426 | 0.0285 | 69.1164
11.5 | 1.0244 | 0.015 | 0.03 | 68.2933
12 | 1.0612 | 0.01584 | 0.0316 | 66.9949
12.5 | 1.0993 | 0.01665 | 0.0331 | 66.024
13 | 1.1345 | 0.0176 | 0.0347 | 64.4602
13.5 | 1.1694 | 0.01862 | 0.0364 | 62.8034
14 | 1.2013 | 0.01981 | 0.0382 | 60.6411
14.5 | 1.2369 | 0.02083 | 0.0396 | 59.3807
15 | 1.2676 | 0.02216 | 0.0414 | 57.2022
15.5 | 1.3019 | 0.02333 | 0.0426 | 55.8037
16 | 1.3314 | 0.02479 | 0.0443 | 53.7071
16.5 | 1.3645 | 0.0261 | 0.0454 | 52.2797
17 | 1.392 | 0.02778 | 0.047 | 50.108
17.5 | 1.4222 | 0.02935 | 0.0481 | 48.4566
18 | 1.4459 | 0.03137 | 0.0497 | 46.0918
18.5 | 1.4706 | 0.03342 | 0.0509 | 44.0036
19 | 1.4907 | 0.03583 | 0.0524 | 41.6048
19.5 | 1.5112 | 0.03833 | 0.0535 | 39.426
20 | 1.5288 | 0.04115 | 0.0545 | 37.1519

## 117. Re 12M Mach 0.25 (1)
BIGFOIL.COM POLAR EXPORT
NACA66-119 a=0.0
NACA66-119 a=0.0 |  |  |  | Cl Max: | 1.278 | at alpha= | 12.5 | deg
JavaFoil+Calcfoil stall+Eppler ext transition |  |  |  | L/D Max: | 91.354 | at alpha= | 8.5 | deg
Re: | 12000000 |  |  | Cd Min: | 0.00416 | at alpha= | 0.5 | deg
Mach: | 0.25 |  |  | Cl=0 at alpha= | -0.50769 | deg
|  |  |  | @ Cl=0.1, Cd= | 0.0042935
|  |  |  | @ Cl=0.4, Cd= | 0.0058148
|  |  |  | @ Cl=0.6, Cd= | 0.0082374
alpha (deg) | Cl | Cd | Cm | Cl/Cd
-18.5 | -0.715 | 0.13959 | 0.023 | -5.122
-18 | -0.773 | 0.12139 | 0.026 | -6.369
-17.5 | -0.819 | 0.11655 | 0.025 | -7.023
-17 | -0.969 | 0.04064 | 0.034 | -23.851
-16.5 | -1.023 | 0.03421 | 0.034 | -29.906
-16 | -1.078 | 0.02723 | 0.033 | -39.574
-15.5 | -1.117 | 0.02416 | 0.032 | -46.219
-15 | -1.148 | 0.02189 | 0.031 | -52.419
-14.5 | -1.165 | 0.02069 | 0.03 | -56.289
-14 | -1.176 | 0.01914 | 0.029 | -61.441
-13.5 | -1.181 | 0.0179 | 0.028 | -65.969
-13 | -1.18 | 0.01682 | 0.027 | -70.134
-12.5 | -1.173 | 0.01595 | 0.026 | -73.527
-12 | -1.161 | 0.01517 | 0.024 | -76.522
-11.5 | -1.143 | 0.01436 | 0.023 | -79.593
-11 | -1.12 | 0.01361 | 0.022 | -82.257
-10.5 | -1.092 | 0.01291 | 0.021 | -84.621
-10 | -1.06 | 0.01232 | 0.019 | -86.075
-9.5 | -1.024 | 0.01175 | 0.018 | -87.165
-9 | -0.984 | 0.01123 | 0.017 | -87.574
-8.5 | -0.94 | 0.01072 | 0.015 | -87.681
-8 | -0.893 | 0.01044 | 0.014 | -85.501
-7.5 | -0.844 | 0.0098 | 0.013 | -86.089
-7 | -0.792 | 0.00939 | 0.011 | -84.299
-6.5 | -0.737 | 0.00898 | 0.01 | -82.09
-6 | -0.681 | 0.00866 | 0.008 | -78.67
-5.5 | -0.623 | 0.00835 | 0.007 | -74.685
-5 | -0.564 | 0.00806 | 0.006 | -70.027
-4.5 | -0.504 | 0.00778 | 0.004 | -64.797
-4 | -0.443 | 0.00752 | 0.003 | -58.849
-3.5 | -0.381 | 0.00727 | 0.001 | -52.392
-3 | -0.318 | 0.00706 | 0 | -45.002
-2.5 | -0.255 | 0.00546 | -0.002 | -46.782
-2 | -0.192 | 0.00513 | -0.003 | -37.4
-1.5 | -0.128 | 0.0049 | -0.004 | -26.206
-1 | -0.064 | 0.00449 | -0.006 | -14.157
-0.5 | 0.001 | 0.00486 | -0.007 | 0.276
0 | 0.066 | 0.00444 | -0.009 | 14.922
0.5 | 0.131 | 0.00416 | -0.01 | 31.41
1 | 0.195 | 0.00486 | -0.012 | 40.064
1.5 | 0.259 | 0.00518 | -0.013 | 49.952
2 | 0.323 | 0.00543 | -0.015 | 59.493
2.5 | 0.385 | 0.00571 | -0.016 | 67.5
3 | 0.448 | 0.00615 | -0.017 | 72.827
3.5 | 0.51 | 0.00654 | -0.019 | 78.052
4 | 0.571 | 0.00809 | -0.02 | 70.565
4.5 | 0.632 | 0.0084 | -0.022 | 75.222
5 | 0.692 | 0.00872 | -0.023 | 79.408
5.5 | 0.751 | 0.00907 | -0.024 | 82.773
6 | 0.809 | 0.00945 | -0.026 | 85.559
6.5 | 0.865 | 0.00986 | -0.027 | 87.748
7 | 0.919 | 0.01029 | -0.028 | 89.343
7.5 | 0.972 | 0.01071 | -0.03 | 90.741
8 | 1.022 | 0.01121 | -0.031 | 91.244
8.5 | 1.07 | 0.01171 | -0.032 | 91.354
9 | 1.113 | 0.01229 | -0.034 | 90.583
9.5 | 1.152 | 0.01283 | -0.035 | 89.74
10 | 1.186 | 0.01346 | -0.036 | 88.152
10.5 | 1.216 | 0.01415 | -0.038 | 85.955
11 | 1.24 | 0.01489 | -0.039 | 83.324
11.5 | 1.259 | 0.01568 | -0.04 | 80.273
12 | 1.272 | 0.01646 | -0.041 | 77.276
12.5 | 1.278 | 0.01733 | -0.043 | 73.761
13 | 1.278 | 0.01854 | -0.044 | 68.918
13.5 | 1.27 | 0.02 | -0.045 | 63.512
14 | 1.256 | 0.02147 | -0.046 | 58.52
14.5 | 1.236 | 0.02278 | -0.047 | 54.264
15 | 1.208 | 0.0245 | -0.048 | 49.313
15.5 | 1.174 | 0.02636 | -0.049 | 44.537
16 | 1.133 | 0.02887 | -0.05 | 39.236
16.5 | 1.081 | 0.03306 | -0.051 | 32.711
17 | 1.024 | 0.03859 | -0.051 | 26.538
17.5 | 0.946 | 0.05249 | -0.05 | 18.031

## 118. Re 12M Mach 0.25 (2)
BIGFOIL.COM POLAR EXPORT
NACA66-119 a=0.0
NACA66-119 a=0.0 |  |  |  | Cl Max: | 1.513 | at alpha= | 20 | deg
XFOIL ncrit=9 |  |  |  | L/D Max: | 71.107 | at alpha= | 3 | deg
Re: | 12000000 |  |  | Cd Min: | 0.05199 | at alpha= | 20 | deg
Mach: | 0.25 |  |  | Cl=0 at alpha= | -0.52216 | deg
|  |  |  | @ Cl=0.1, Cd= | 0.0029955
|  |  |  | @ Cl=0.4, Cd= | 0.0057145
|  |  |  | @ Cl=0.6, Cd= | 0.0093847
alpha (deg) | Cl | Cd | Cm | Cl/Cd
-20 | -1.4887 | 0.04543 | -0.0837 | -32.7691
-19.5 | -1.4758 | 0.04159 | -0.0824 | -35.4845
-19 | -1.4585 | 0.03826 | -0.0809 | -38.1208
-18.5 | -1.4369 | 0.03544 | -0.0792 | -40.5446
-18 | -1.4148 | 0.03274 | -0.0772 | -43.2132
-17.5 | -1.3856 | 0.03065 | -0.0753 | -45.2072
-17 | -1.3572 | 0.02859 | -0.0732 | -47.4711
-16.5 | -1.3302 | 0.02654 | -0.0709 | -50.1206
-16 | -1.2998 | 0.02479 | -0.0685 | -52.4324
-15.5 | -1.2702 | 0.02305 | -0.066 | -55.1063
-15 | -1.2361 | 0.02161 | -0.0638 | -57.2004
-14.5 | -1.1997 | 0.02037 | -0.0616 | -58.8954
-14 | -1.1636 | 0.01916 | -0.0594 | -60.7307
-13.5 | -1.1248 | 0.01809 | -0.0574 | -62.178
-13 | -1.0871 | 0.01704 | -0.0552 | -63.7969
-12.5 | -1.0457 | 0.01618 | -0.0534 | -64.6292
-12 | -1.0069 | 0.01527 | -0.0512 | -65.9398
-11.5 | -0.9655 | 0.01449 | -0.0493 | -66.6322
-11 | -0.9275 | 0.01361 | -0.0469 | -68.1484
-10.5 | -0.8856 | 0.01289 | -0.0449 | -68.7044
-10 | -0.8441 | 0.01219 | -0.0429 | -69.2453
-9.5 | -0.8006 | 0.01157 | -0.0412 | -69.1962
-9 | -0.7572 | 0.01099 | -0.0394 | -68.899
-8.5 | -0.7136 | 0.01044 | -0.0376 | -68.3525
-8 | -0.671 | 0.00988 | -0.0356 | -67.915
-7.5 | -0.6283 | 0.00936 | -0.0335 | -67.1261
-7 | -0.584 | 0.00891 | -0.0318 | -65.5443
-6.5 | -0.539 | 0.00851 | -0.03 | -63.3373
-6 | -0.4947 | 0.00809 | -0.0282 | -61.1496
-5.5 | -0.4511 | 0.0077 | -0.0261 | -58.5844
-5 | -0.4068 | 0.00736 | -0.0241 | -55.2717
-4.5 | -0.365 | 0.00703 | -0.0215 | -51.9203
-4 | -0.3267 | 0.00682 | -0.018 | -47.9032
-3.5 | -0.2778 | 0.00658 | -0.0167 | -42.2188
-3 | -0.2322 | 0.00619 | -0.0149 | -37.5121
-2.5 | -0.189 | 0.00567 | -0.0127 | -33.3333
-2 | -0.144 | 0.00511 | -0.0109 | -28.18
-1.5 | -0.0975 | 0.00443 | -0.0095 | -22.009
-1 | -0.0539 | 0.00343 | -0.0076 | -15.7143
-0.5 | 0.0025 | 0.003 | -0.0081 | 0.83333
0 | 0.0651 | 0.00299 | -0.0096 | 21.7726
0.5 | 0.1291 | 0.003 | -0.0114 | 43.0333
1 | 0.192 | 0.00301 | -0.013 | 63.7874
2 | 0.2952 | 0.00419 | -0.0121 | 70.4535
2.5 | 0.3402 | 0.00488 | -0.0104 | 69.7131
3 | 0.3854 | 0.00542 | -0.0086 | 71.107
4 | 0.4439 | 0.0066 | 0.0015 | 67.2576
4.5 | 0.466 | 0.00727 | 0.0078 | 64.099
5 | 0.4915 | 0.00806 | 0.013 | 60.9801
5.5 | 0.5301 | 0.00861 | 0.0157 | 61.5679
6 | 0.5732 | 0.00908 | 0.0176 | 63.1278
6.5 | 0.6163 | 0.00957 | 0.0195 | 64.3992
7 | 0.658 | 0.01014 | 0.0215 | 64.8915
7.5 | 0.7021 | 0.01067 | 0.0231 | 65.8013
8 | 0.7441 | 0.01128 | 0.0249 | 65.9663
8.5 | 0.7858 | 0.01193 | 0.0268 | 65.8676
9 | 0.8273 | 0.01262 | 0.0287 | 65.5547
9.5 | 0.8685 | 0.01331 | 0.0306 | 65.2517
10 | 0.9092 | 0.01405 | 0.0325 | 64.7117
10.5 | 0.9475 | 0.01491 | 0.0347 | 63.548
11 | 0.9878 | 0.01574 | 0.0365 | 62.7573
11.5 | 1.0266 | 0.01668 | 0.0385 | 61.5468
12 | 1.0664 | 0.01761 | 0.0403 | 60.5565
12.5 | 1.1037 | 0.01867 | 0.0423 | 59.1162
13 | 1.1412 | 0.01977 | 0.0443 | 57.7238
13.5 | 1.1737 | 0.02116 | 0.0467 | 55.4679
14 | 1.2109 | 0.02238 | 0.0485 | 54.1063
14.5 | 1.244 | 0.02385 | 0.0506 | 52.1593
15 | 1.2798 | 0.02522 | 0.0524 | 50.7454
15.5 | 1.3094 | 0.02703 | 0.0546 | 48.4425
16 | 1.3424 | 0.02867 | 0.0565 | 46.8225
16.5 | 1.3711 | 0.03067 | 0.0585 | 44.7049
17 | 1.3971 | 0.0329 | 0.0605 | 42.465
17.5 | 1.4249 | 0.03513 | 0.0622 | 40.5608
18 | 1.4453 | 0.03796 | 0.0641 | 38.0743
18.5 | 1.4659 | 0.04093 | 0.0657 | 35.8148
19 | 1.4828 | 0.04435 | 0.0671 | 33.434
19.5 | 1.5016 | 0.04775 | 0.068 | 31.4471
20 | 1.513 | 0.05199 | 0.0688 | 29.1018

## 119. Re 12M Mach 0.50 (1)
BIGFOIL.COM POLAR EXPORT
NACA66-119 a=0.0
NACA66-119 a=0.0 |  |  |  | Cl Max: | 1.162 | at alpha= | 20 | deg
JavaFoil+Calcfoil stall+Eppler ext transition |  |  |  | L/D Max: | 79.134 | at alpha= | 6.5 | deg
Re: | 12000000 |  |  | Cd Min: | 0.00433 | at alpha= | -0.5 | deg
Mach: | 0.5 |  |  | Cl=0 at alpha= | -0.50694 | deg
|  |  |  | @ Cl=0.1, Cd= | 0.0047437
|  |  |  | @ Cl=0.4, Cd= | 0.006243
|  |  |  | @ Cl=0.6, Cd= | 0.008373
alpha (deg) | Cl | Cd | Cm | Cl/Cd
-20 | -1.104 | 0.17852 | 0.031 | -6.182
-19.5 | -1.085 | 0.15082 | 0.032 | -7.191
-19 | -1.057 | 0.1438 | 0.031 | -7.349
-18.5 | -1.025 | 0.1406 | 0.029 | -7.289
-18 | -0.994 | 0.13567 | 0.027 | -7.328
-17.5 | -0.982 | 0.11703 | 0.03 | -8.389
-17 | -0.972 | 0.09677 | 0.031 | -10.041
-16.5 | -0.926 | 0.104 | 0.028 | -8.904
-16 | -0.88 | 0.11201 | 0.023 | -7.857
-15.5 | -0.86 | 0.10697 | 0.024 | -8.04
-15 | -0.842 | 0.09256 | 0.025 | -9.096
-14.5 | -0.817 | 0.08402 | 0.025 | -9.728
-14 | -0.897 | 0.02817 | 0.032 | -31.841
-13.5 | -0.872 | 0.02439 | 0.031 | -35.746
-13 | -0.71 | 0.09213 | 0.017 | -7.701
-12.5 | -0.683 | 0.08375 | 0.016 | -8.156
-12 | -0.77 | 0.02319 | 0.027 | -33.226
-11.5 | -0.623 | 0.07668 | 0.013 | -8.128
-11 | -0.713 | 0.01818 | 0.024 | -39.245
-10.5 | -0.682 | 0.01674 | 0.023 | -40.71
-10 | -0.539 | 0.06839 | 0.01 | -7.874
-9.5 | -0.612 | 0.01656 | 0.02 | -36.946
-9 | -0.582 | 0.0149 | 0.018 | -39.066
-8.5 | -0.86 | 0.01384 | 0.017 | -62.133
-8 | -0.885 | 0.01287 | 0.015 | -68.734
-7.5 | -0.871 | 0.01207 | 0.014 | -72.12
-7 | -0.837 | 0.01136 | 0.012 | -73.666
-6.5 | -0.792 | 0.01074 | 0.011 | -73.774
-6 | -0.74 | 0.01012 | 0.009 | -73.112
-5.5 | -0.682 | 0.00965 | 0.008 | -70.693
-5 | -0.621 | 0.00921 | 0.006 | -67.356
-4.5 | -0.556 | 0.00883 | 0.005 | -62.988
-4 | -0.49 | 0.00846 | 0.003 | -57.859
-3.5 | -0.422 | 0.00812 | 0.001 | -51.892
-3 | -0.352 | 0.00781 | 0 | -45.131
-2.5 | -0.283 | 0.00758 | -0.002 | -37.276
-2 | -0.213 | 0.00563 | -0.003 | -37.811
-1.5 | -0.142 | 0.00508 | -0.005 | -28.012
-1 | -0.071 | 0.00461 | -0.007 | -15.303
-0.5 | 0.001 | 0.00433 | -0.008 | 0.346
0 | 0.073 | 0.00462 | -0.01 | 15.904
0.5 | 0.145 | 0.00495 | -0.011 | 29.298
1 | 0.216 | 0.00529 | -0.013 | 40.925
1.5 | 0.288 | 0.00569 | -0.015 | 50.573
2 | 0.358 | 0.00603 | -0.016 | 59.448
2.5 | 0.427 | 0.00638 | -0.018 | 67.008
3 | 0.497 | 0.00694 | -0.019 | 71.651
3.5 | 0.566 | 0.00742 | -0.021 | 76.222
4 | 0.632 | 0.00927 | -0.022 | 68.203
4.5 | 0.699 | 0.00969 | -0.024 | 72.061
5 | 0.763 | 0.01017 | -0.025 | 74.987
5.5 | 0.825 | 0.01069 | -0.027 | 77.142
6 | 0.884 | 0.01128 | -0.028 | 78.399
6.5 | 0.939 | 0.01186 | -0.03 | 79.134
7 | 0.988 | 0.01256 | -0.032 | 78.648
7.5 | 1.029 | 0.01327 | -0.033 | 77.58
8 | 1.059 | 0.01413 | -0.034 | 74.957
8.5 | 1.069 | 0.01506 | -0.036 | 70.968
9 | 1.025 | 0.01632 | -0.037 | 62.789
9.5 | 0.569 | 0.06117 | -0.02 | 9.304
10 | 0.714 | 0.01888 | -0.04 | 37.807
10.5 | 0.744 | 0.02089 | -0.041 | 35.626
11 | 0.652 | 0.07536 | -0.022 | 8.649
11.5 | 0.811 | 0.0216 | -0.044 | 37.563
12 | 0.842 | 0.02346 | -0.046 | 35.907
12.5 | 0.872 | 0.02598 | -0.047 | 33.555
13 | 0.894 | 0.03118 | -0.048 | 28.672
13.5 | 0.804 | 0.09095 | -0.033 | 8.844
14 | 0.965 | 0.02995 | -0.051 | 32.238
14.5 | 0.987 | 0.03541 | -0.051 | 27.882
15 | 1.015 | 0.0394 | -0.052 | 25.76
15.5 | 0.938 | 0.09544 | -0.042 | 9.825
16 | 1.064 | 0.04648 | -0.054 | 22.901
16.5 | 1.093 | 0.05044 | -0.055 | 21.675
17 | 1.063 | 0.08159 | -0.051 | 13.032
17.5 | 1.024 | 0.1333 | -0.039 | 7.683
18 | 1.057 | 0.13617 | -0.042 | 7.762
18.5 | 1.097 | 0.13241 | -0.046 | 8.282
19 | 1.109 | 0.16134 | -0.043 | 6.875
19.5 | 1.133 | 0.1786 | -0.043 | 6.341
20 | 1.162 | 0.18072 | -0.044 | 6.431

## 120. Re 12M Mach 0.50 (2)
BIGFOIL.COM POLAR EXPORT
NACA66-119 a=0.0
NACA66-119 a=0.0 |  |  |  | Cl Max: | 1.0414 | at alpha= | 12.5 | deg
XFOIL ncrit=9 |  |  |  | L/D Max: | 90.9938 | at alpha= | 1.5 | deg
Re: | 12000000 |  |  | Cd Min: | 0.13604 | at alpha= | 17.5 | deg
Mach: | 0.5 |  |  | Cl=0 at alpha= | -0.52646 | deg
|  |  |  | @ Cl=0.1, Cd= | 0.0031065
|  |  |  | @ Cl=0.4, Cd= | 0.0076301
|  |  |  | @ Cl=0.6, Cd= | 0.013484
alpha (deg) | Cl | Cd | Cm | Cl/Cd
-16.5 | -0.6392 | 0.12651 | -0.0671 | -5.0526
-16 | -0.6559 | 0.1141 | -0.0749 | -5.7485
-15.5 | -0.6728 | 0.10129 | -0.0831 | -6.6423
-15 | -0.6932 | 0.08825 | -0.0921 | -7.855
-14.5 | -0.7137 | 0.07619 | -0.1001 | -9.3674
-14 | -0.7496 | 0.06389 | -0.107 | -11.7327
-13.5 | -0.7777 | 0.05404 | -0.1103 | -14.3912
-13 | -0.8106 | 0.04513 | -0.1107 | -17.9614
-12.5 | -0.8442 | 0.03737 | -0.1082 | -22.5903
-12 | -0.8748 | 0.03071 | -0.1032 | -28.4858
-11.5 | -0.8889 | 0.02577 | -0.0967 | -34.4936
-11 | -0.8866 | 0.02221 | -0.0899 | -39.919
-10.5 | -0.8635 | 0.01981 | -0.084 | -43.5891
-10 | -0.8318 | 0.0179 | -0.0787 | -46.4693
-9.5 | -0.7897 | 0.01654 | -0.0743 | -47.7449
-9 | -0.7427 | 0.01542 | -0.0707 | -48.1647
-8.5 | -0.6958 | 0.01441 | -0.0671 | -48.2859
-8 | -0.6458 | 0.01355 | -0.0642 | -47.6605
-7.5 | -0.5988 | 0.01264 | -0.0609 | -47.3734
-7 | -0.5482 | 0.01191 | -0.0582 | -46.0285
-6.5 | -0.4987 | 0.01118 | -0.0556 | -44.6064
-6 | -0.4467 | 0.01056 | -0.0534 | -42.3011
-5.5 | -0.3969 | 0.00991 | -0.0509 | -40.0505
-5 | -0.3467 | 0.00931 | -0.0486 | -37.2395
-4.5 | -0.2947 | 0.00879 | -0.0467 | -33.5267
-4 | -0.2445 | 0.00826 | -0.0445 | -29.6005
-3.5 | -0.1953 | 0.00776 | -0.0421 | -25.1675
-3 | -0.1631 | 0.00695 | -0.0368 | -23.4676
-2.5 | -0.1548 | 0.00597 | -0.0267 | -25.9296
-2 | -0.1338 | 0.00542 | -0.0185 | -24.6863
-1.5 | -0.1068 | 0.00437 | -0.0118 | -24.4394
-1 | -0.068 | 0.00315 | -0.0075 | -21.5873
-0.5 | 0.0038 | 0.0031 | -0.0093 | 1.2258
0 | 0.0761 | 0.0031 | -0.0112 | 24.5484
0.5 | 0.1498 | 0.00312 | -0.0133 | 48.0128
1 | 0.2224 | 0.0031 | -0.0152 | 71.7419
1.5 | 0.293 | 0.00322 | -0.0167 | 90.9938
2 | 0.3435 | 0.00397 | -0.0144 | 86.5239
2.5 | 0.3736 | 0.00495 | -0.0082 | 75.4747
3 | 0.3826 | 0.00565 | 0.0025 | 67.7168
3.5 | 0.3864 | 0.00677 | 0.0133 | 57.0753
4 | 0.4049 | 0.00794 | 0.0208 | 50.995
4.5 | 0.4178 | 0.00942 | 0.0288 | 44.3524
5 | 0.4406 | 0.01076 | 0.035 | 40.948
5.5 | 0.4837 | 0.01161 | 0.0381 | 41.6624
6 | 0.531 | 0.01237 | 0.0405 | 42.9264
6.5 | 0.5795 | 0.01311 | 0.0429 | 44.2029
7 | 0.6266 | 0.01397 | 0.0455 | 44.8533
7.5 | 0.6761 | 0.0148 | 0.0479 | 45.6824
8 | 0.7223 | 0.01581 | 0.0507 | 45.6863
8.5 | 0.7713 | 0.01678 | 0.0533 | 45.9654
9 | 0.8176 | 0.01793 | 0.0563 | 45.5996
9.5 | 0.8646 | 0.01911 | 0.0593 | 45.2433
10 | 0.9077 | 0.02056 | 0.0628 | 44.1488
10.5 | 0.9508 | 0.02208 | 0.0664 | 43.0616
11 | 0.9901 | 0.02386 | 0.0704 | 41.4962
11.5 | 1.0207 | 0.02617 | 0.075 | 39.0027
12 | 1.0371 | 0.02937 | 0.0803 | 35.3115
12.5 | 1.0414 | 0.03346 | 0.0857 | 31.1237
13 | 1.0266 | 0.03905 | 0.0907 | 26.2894
13.5 | 1.0043 | 0.04586 | 0.094 | 21.8993
14 | 0.9823 | 0.05357 | 0.0952 | 18.3368
14.5 | 0.9499 | 0.06312 | 0.0938 | 15.0491
15 | 0.9138 | 0.07424 | 0.0897 | 12.3087
15.5 | 0.8856 | 0.08579 | 0.0837 | 10.3229
16 | 0.8574 | 0.09824 | 0.0761 | 8.7276
16.5 | 0.8316 | 0.11127 | 0.0676 | 7.4737
17 | 0.8128 | 0.12383 | 0.0593 | 6.5638
17.5 | 0.7982 | 0.13604 | 0.0514 | 5.8674

## 121. Re 14M Mach 0.00 (1)
BIGFOIL.COM POLAR EXPORT
NACA66-119 a=0.0
NACA66-119 a=0.0 |  |  |  | Cl Max: | 1.382 | at alpha= | 15 | deg
JavaFoil+Calcfoil stall+Eppler ext transition |  |  |  | L/D Max: | 97.81 | at alpha= | 9 | deg
Re: | 14000000 |  |  | Cd Min: | 0.00442 | at alpha= | 1 | deg
Mach: | 0 |  |  | Cl=0 at alpha= | -0.50806 | deg
|  |  |  | @ Cl=0.1, Cd= | 0.0050129
|  |  |  | @ Cl=0.4, Cd= | 0.0058021
|  |  |  | @ Cl=0.6, Cd= | 0.0078288
alpha (deg) | Cl | Cd | Cm | Cl/Cd
-20 | -1.192 | 0.03635 | 0.04 | -32.791
-19.5 | -1.213 | 0.03414 | 0.04 | -35.537
-19 | -1.239 | 0.02976 | 0.039 | -41.616
-18.5 | -1.257 | 0.02769 | 0.038 | -45.395
-18 | -1.271 | 0.02665 | 0.037 | -47.678
-17.5 | -1.284 | 0.02477 | 0.036 | -51.847
-17 | -1.297 | 0.02269 | 0.035 | -57.13
-16.5 | -1.304 | 0.02152 | 0.034 | -60.589
-16 | -1.308 | 0.02033 | 0.033 | -64.335
-15.5 | -1.309 | 0.01921 | 0.032 | -68.143
-15 | -1.307 | 0.018 | 0.031 | -72.574
-14.5 | -1.297 | 0.01704 | 0.03 | -76.144
-14 | -1.283 | 0.01634 | 0.028 | -78.553
-13.5 | -1.267 | 0.01534 | 0.027 | -82.601
-13 | -1.247 | 0.01462 | 0.026 | -85.267
-12.5 | -1.223 | 0.01407 | 0.025 | -86.865
-12 | -1.196 | 0.01342 | 0.024 | -89.138
-11.5 | -1.166 | 0.01276 | 0.022 | -91.348
-11 | -1.133 | 0.0122 | 0.021 | -92.871
-10.5 | -1.097 | 0.01166 | 0.02 | -94.073
-10 | -1.058 | 0.01123 | 0.019 | -94.2
-9.5 | -1.016 | 0.01072 | 0.017 | -94.8
-9 | -0.972 | 0.01027 | 0.016 | -94.678
-8.5 | -0.925 | 0.00986 | 0.015 | -93.836
-8 | -0.877 | 0.00945 | 0.013 | -92.757
-7.5 | -0.826 | 0.00907 | 0.012 | -91.106
-7 | -0.774 | 0.00872 | 0.011 | -88.679
-6.5 | -0.719 | 0.0084 | 0.01 | -85.638
-6 | -0.664 | 0.00808 | 0.008 | -82.128
-5.5 | -0.607 | 0.00782 | 0.007 | -77.583
-5 | -0.549 | 0.00757 | 0.005 | -72.513
-4.5 | -0.49 | 0.00733 | 0.004 | -66.879
-4 | -0.43 | 0.0071 | 0.003 | -60.574
-3.5 | -0.37 | 0.00691 | 0.001 | -53.536
-3 | -0.309 | 0.00671 | 0 | -45.984
-2.5 | -0.248 | 0.00492 | -0.001 | -50.378
-2 | -0.186 | 0.00484 | -0.003 | -38.473
-1.5 | -0.124 | 0.00557 | -0.004 | -22.296
-1 | -0.061 | 0.00541 | -0.006 | -11.363
-0.5 | 0.001 | 0.00529 | -0.007 | 0.246
0 | 0.064 | 0.00531 | -0.009 | 12.073
0.5 | 0.127 | 0.00479 | -0.01 | 26.503
1 | 0.189 | 0.00442 | -0.011 | 42.741
1.5 | 0.251 | 0.00513 | -0.013 | 48.957
2 | 0.313 | 0.00536 | -0.014 | 58.455
2.5 | 0.374 | 0.00567 | -0.015 | 65.897
3 | 0.435 | 0.00598 | -0.017 | 72.798
3.5 | 0.496 | 0.00628 | -0.018 | 78.993
4 | 0.555 | 0.0076 | -0.02 | 73.045
4.5 | 0.614 | 0.0079 | -0.021 | 77.78
5 | 0.673 | 0.00819 | -0.022 | 82.147
5.5 | 0.731 | 0.00848 | -0.024 | 86.166
6 | 0.787 | 0.00881 | -0.025 | 89.356
6.5 | 0.843 | 0.00915 | -0.026 | 92.169
7 | 0.897 | 0.00953 | -0.028 | 94.184
7.5 | 0.95 | 0.00988 | -0.029 | 96.155
8 | 1.001 | 0.0103 | -0.03 | 97.199
8.5 | 1.05 | 0.01076 | -0.032 | 97.613
9 | 1.096 | 0.0112 | -0.033 | 97.81
9.5 | 1.139 | 0.01168 | -0.034 | 97.48
10 | 1.179 | 0.01219 | -0.035 | 96.697
10.5 | 1.215 | 0.01276 | -0.037 | 95.242
11 | 1.249 | 0.0133 | -0.038 | 93.904
11.5 | 1.279 | 0.01393 | -0.039 | 91.773
12 | 1.305 | 0.01453 | -0.04 | 89.832
12.5 | 1.328 | 0.01529 | -0.041 | 86.82
13 | 1.346 | 0.01613 | -0.043 | 83.487
13.5 | 1.361 | 0.01697 | -0.044 | 80.218
14 | 1.372 | 0.01791 | -0.045 | 76.6
14.5 | 1.379 | 0.01884 | -0.046 | 73.206
15 | 1.382 | 0.02004 | -0.047 | 68.974
15.5 | 1.382 | 0.02117 | -0.048 | 65.283
16 | 1.378 | 0.02256 | -0.049 | 61.078
16.5 | 1.371 | 0.02387 | -0.05 | 57.435
17 | 1.36 | 0.02562 | -0.051 | 53.096
17.5 | 1.347 | 0.02723 | -0.052 | 49.463
18 | 1.331 | 0.02909 | -0.053 | 45.757
18.5 | 1.313 | 0.03107 | -0.054 | 42.244
19 | 1.29 | 0.03416 | -0.055 | 37.761
19.5 | 1.262 | 0.03783 | -0.056 | 33.356
20 | 1.234 | 0.04001 | -0.057 | 30.842

## 122. Re 14M Mach 0.00 (2)
BIGFOIL.COM POLAR EXPORT
NACA66-119 a=0.0
NACA66-119 a=0.0 |  |  |  | Cl Max: | 1.5456 | at alpha= | 20 | deg
XFOIL ncrit=9 |  |  |  | L/D Max: | 76.5996 | at alpha= | 8.5 | deg
Re: | 14000000 |  |  | Cd Min: | 0.03821 | at alpha= | 20 | deg
Mach: | 0 |  |  | Cl=0 at alpha= | -0.52729 | deg
|  |  |  | @ Cl=0.1, Cd= | 0.0029023
|  |  |  | @ Cl=0.4, Cd= | 0.005772
|  |  |  | @ Cl=0.6, Cd= | 0.0082112
alpha (deg) | Cl | Cd | Cm | Cl/Cd
-20 | -1.5283 | 0.03199 | -0.0612 | -47.7743
-19.5 | -1.5041 | 0.03005 | -0.06 | -50.0532
-19 | -1.4767 | 0.02838 | -0.0589 | -52.0331
-18.5 | -1.4482 | 0.02681 | -0.0578 | -54.0172
-18 | -1.4198 | 0.02527 | -0.0565 | -56.1852
-17.5 | -1.3915 | 0.0238 | -0.055 | -58.4664
-17 | -1.3633 | 0.02234 | -0.0534 | -61.0251
-16.5 | -1.3311 | 0.02114 | -0.052 | -62.9659
-16 | -1.3013 | 0.01987 | -0.0502 | -65.4907
-15.5 | -1.2677 | 0.01881 | -0.0488 | -67.395
-15 | -1.2347 | 0.01776 | -0.0471 | -69.5214
-14.5 | -1.1978 | 0.01692 | -0.0458 | -70.792
-14 | -1.1625 | 0.01603 | -0.0443 | -72.5203
-13.5 | -1.1242 | 0.01527 | -0.043 | -73.6215
-13 | -1.0874 | 0.0145 | -0.0414 | -74.9931
-12.5 | -1.048 | 0.01384 | -0.0401 | -75.7225
-12 | -1.0117 | 0.01308 | -0.0382 | -77.3471
-11.5 | -0.9718 | 0.01247 | -0.0368 | -77.931
-11 | -0.9341 | 0.01179 | -0.035 | -79.2282
-10.5 | -0.8938 | 0.0112 | -0.0335 | -79.8036
-10 | -0.8533 | 0.01066 | -0.032 | -80.0469
-9.5 | -0.812 | 0.01016 | -0.0305 | -79.9213
-9 | -0.7695 | 0.00971 | -0.0291 | -79.2482
-8.5 | -0.7284 | 0.00925 | -0.0275 | -78.7459
-8 | -0.6875 | 0.00881 | -0.0257 | -78.0363
-7.5 | -0.646 | 0.0084 | -0.0239 | -76.9048
-7 | -0.6034 | 0.00805 | -0.0222 | -74.9565
-6.5 | -0.5609 | 0.00772 | -0.0205 | -72.6554
-6 | -0.52 | 0.00739 | -0.0183 | -70.3654
-5.5 | -0.4835 | 0.00712 | -0.015 | -67.9073
-5 | -0.4388 | 0.00692 | -0.0134 | -63.4104
-4.5 | -0.3889 | 0.00671 | -0.0128 | -57.9583
-4 | -0.3375 | 0.0065 | -0.0126 | -51.9231
-3.5 | -0.2856 | 0.00629 | -0.0124 | -45.4054
-3 | -0.2366 | 0.00597 | -0.0117 | -39.6315
-2.5 | -0.1882 | 0.00557 | -0.011 | -33.7882
-2 | -0.1412 | 0.00503 | -0.01 | -28.0716
-1.5 | -0.0913 | 0.00455 | -0.0095 | -20.0659
-1 | -0.0433 | 0.0039 | -0.0089 | -11.1026
-0.5 | 0.0025 | 0.00297 | -0.0078 | 0.84175
0 | 0.0628 | 0.00289 | -0.0093 | 21.7301
0.5 | 0.1231 | 0.00291 | -0.0108 | 42.3024
1 | 0.1838 | 0.00296 | -0.0124 | 62.0946
1.5 | 0.2337 | 0.00362 | -0.0121 | 64.558
2 | 0.2776 | 0.00443 | -0.0106 | 62.6637
2.5 | 0.3267 | 0.00491 | -0.01 | 66.5377
4 | 0.4568 | 0.00644 | -0.0049 | 70.9317
4.5 | 0.4914 | 0.00686 | -0.0013 | 71.6327
5 | 0.5146 | 0.00737 | 0.0046 | 69.8236
5.5 | 0.5525 | 0.00777 | 0.0072 | 71.1068
6 | 0.5932 | 0.00815 | 0.0093 | 72.7853
6.5 | 0.6354 | 0.00853 | 0.0109 | 74.49
7 | 0.6762 | 0.00898 | 0.0128 | 75.3007
7.5 | 0.7179 | 0.00942 | 0.0144 | 76.2102
8 | 0.7589 | 0.00991 | 0.016 | 76.5792
8.5 | 0.7997 | 0.01044 | 0.0176 | 76.5996
9 | 0.8395 | 0.01101 | 0.0192 | 76.2489
9.5 | 0.8798 | 0.01158 | 0.0208 | 75.9758
10 | 0.9196 | 0.01217 | 0.0223 | 75.5629
10.5 | 0.9569 | 0.01286 | 0.0241 | 74.409
11 | 0.9952 | 0.01355 | 0.0257 | 73.4465
12 | 1.0714 | 0.015 | 0.0286 | 71.4267
12.5 | 1.1073 | 0.01585 | 0.0303 | 69.8612
13 | 1.1444 | 0.01667 | 0.0317 | 68.6503
13.5 | 1.1765 | 0.01773 | 0.0336 | 66.3565
14 | 1.2114 | 0.01872 | 0.0351 | 64.7115
14.5 | 1.2444 | 0.01982 | 0.0366 | 62.7851
15 | 1.2786 | 0.02087 | 0.038 | 61.265
15.5 | 1.3106 | 0.02209 | 0.0394 | 59.33
16 | 1.3432 | 0.0233 | 0.0407 | 57.6481
16.5 | 1.3732 | 0.02468 | 0.0421 | 55.6402
17 | 1.4041 | 0.02606 | 0.0433 | 53.8795
17.5 | 1.4313 | 0.0277 | 0.0447 | 51.6715
18 | 1.4585 | 0.02939 | 0.046 | 49.6257
18.5 | 1.4823 | 0.03133 | 0.0474 | 47.3125
19 | 1.5029 | 0.03359 | 0.0488 | 44.7425
19.5 | 1.5275 | 0.03562 | 0.0497 | 42.8832
20 | 1.5456 | 0.03821 | 0.0509 | 40.4501

## 123. Re 14M Mach 0.10 (1)
BIGFOIL.COM POLAR EXPORT
NACA66-119 a=0.0
NACA66-119 a=0.0 |  |  |  | Cl Max: | 1.364 | at alpha= | 14.5 | deg
JavaFoil+Calcfoil stall+Eppler ext transition |  |  |  | L/D Max: | 97.326 | at alpha= | 8.5 | deg
Re: | 14000000 |  |  | Cd Min: | 0.00445 | at alpha= | 1 | deg
Mach: | 0.1 |  |  | Cl=0 at alpha= | -0.50794 | deg
|  |  |  | @ Cl=0.1, Cd= | 0.0050169
|  |  |  | @ Cl=0.4, Cd= | 0.005812
|  |  |  | @ Cl=0.6, Cd= | 0.0078564
alpha (deg) | Cl | Cd | Cm | Cl/Cd
-20 | -1.13 | 0.04032 | 0.04 | -28.038
-19.5 | -1.16 | 0.03584 | 0.04 | -32.364
-19 | -1.189 | 0.03142 | 0.039 | -37.854
-18.5 | -1.207 | 0.03092 | 0.038 | -39.05
-18 | -1.23 | 0.02791 | 0.037 | -44.075
-17.5 | -1.251 | 0.02483 | 0.036 | -50.386
-17 | -1.265 | 0.02359 | 0.035 | -53.618
-16.5 | -1.277 | 0.02213 | 0.034 | -57.692
-16 | -1.285 | 0.02057 | 0.033 | -62.487
-15.5 | -1.289 | 0.01952 | 0.032 | -66.041
-15 | -1.29 | 0.01858 | 0.031 | -69.407
-14.5 | -1.284 | 0.01738 | 0.03 | -73.888
-14 | -1.272 | 0.01663 | 0.029 | -76.508
-13.5 | -1.258 | 0.01564 | 0.027 | -80.438
-13 | -1.24 | 0.01485 | 0.026 | -83.492
-12.5 | -1.218 | 0.01417 | 0.025 | -86.002
-12 | -1.193 | 0.01351 | 0.024 | -88.29
-11.5 | -1.164 | 0.01292 | 0.023 | -90.099
-11 | -1.132 | 0.01234 | 0.021 | -91.749
-10.5 | -1.097 | 0.0118 | 0.02 | -92.996
-10 | -1.059 | 0.01128 | 0.019 | -93.919
-9.5 | -1.018 | 0.01083 | 0.017 | -94.012
-9 | -0.974 | 0.01035 | 0.016 | -94.121
-8.5 | -0.928 | 0.00995 | 0.015 | -93.301
-8 | -0.88 | 0.00954 | 0.014 | -92.194
-7.5 | -0.829 | 0.00915 | 0.012 | -90.642
-7 | -0.777 | 0.00879 | 0.011 | -88.296
-6.5 | -0.722 | 0.00844 | 0.01 | -85.587
-6 | -0.667 | 0.00815 | 0.008 | -81.84
-5.5 | -0.61 | 0.00788 | 0.007 | -77.356
-5 | -0.551 | 0.00763 | 0.005 | -72.316
-4.5 | -0.492 | 0.00735 | 0.004 | -66.995
-4 | -0.432 | 0.00712 | 0.003 | -60.71
-3.5 | -0.372 | 0.00693 | 0.001 | -53.61
-3 | -0.31 | 0.00676 | 0 | -45.899
-2.5 | -0.249 | 0.00551 | -0.001 | -45.237
-2 | -0.187 | 0.00488 | -0.003 | -38.319
-1.5 | -0.125 | 0.00557 | -0.004 | -22.403
-1 | -0.062 | 0.00543 | -0.006 | -11.376
-0.5 | 0.001 | 0.00537 | -0.007 | 0.243
0 | 0.064 | 0.00527 | -0.009 | 12.23
0.5 | 0.128 | 0.00482 | -0.01 | 26.492
1 | 0.19 | 0.00445 | -0.011 | 42.719
1.5 | 0.252 | 0.00516 | -0.013 | 48.917
2 | 0.315 | 0.00536 | -0.014 | 58.707
2.5 | 0.376 | 0.00569 | -0.016 | 66.03
3 | 0.437 | 0.006 | -0.017 | 72.875
3.5 | 0.498 | 0.0063 | -0.018 | 79.097
4 | 0.558 | 0.00765 | -0.02 | 72.859
4.5 | 0.617 | 0.00794 | -0.021 | 77.767
5 | 0.676 | 0.00823 | -0.022 | 82.082
5.5 | 0.734 | 0.00855 | -0.024 | 85.864
6 | 0.791 | 0.00885 | -0.025 | 89.315
6.5 | 0.846 | 0.00922 | -0.026 | 91.792
7 | 0.901 | 0.00958 | -0.028 | 94.027
7.5 | 0.954 | 0.00997 | -0.029 | 95.657
8 | 1.005 | 0.0104 | -0.03 | 96.637
8.5 | 1.054 | 0.01083 | -0.032 | 97.326
9 | 1.099 | 0.01133 | -0.033 | 96.988
9.5 | 1.141 | 0.01178 | -0.034 | 96.869
10 | 1.181 | 0.01233 | -0.036 | 95.769
10.5 | 1.217 | 0.01291 | -0.037 | 94.214
11 | 1.249 | 0.0135 | -0.038 | 92.553
11.5 | 1.278 | 0.01412 | -0.039 | 90.498
12 | 1.302 | 0.01473 | -0.04 | 88.429
12.5 | 1.323 | 0.01554 | -0.042 | 85.148
13 | 1.34 | 0.01643 | -0.043 | 81.533
13.5 | 1.352 | 0.01738 | -0.044 | 77.801
14 | 1.36 | 0.01822 | -0.045 | 74.654
14.5 | 1.364 | 0.01939 | -0.046 | 70.349
15 | 1.364 | 0.02046 | -0.047 | 66.678
15.5 | 1.36 | 0.02185 | -0.048 | 62.255
16 | 1.353 | 0.02314 | -0.05 | 58.463
16.5 | 1.342 | 0.02452 | -0.051 | 54.725
17 | 1.327 | 0.02638 | -0.052 | 50.294
17.5 | 1.31 | 0.02817 | -0.053 | 46.479
18 | 1.289 | 0.03022 | -0.053 | 42.649
18.5 | 1.266 | 0.03249 | -0.054 | 38.955
19 | 1.238 | 0.03614 | -0.055 | 34.246
19.5 | 1.204 | 0.04021 | -0.056 | 29.952

## 124. Re 14M Mach 0.10 (2)
BIGFOIL.COM POLAR EXPORT
NACA66-119 a=0.0
NACA66-119 a=0.0 |  |  |  | Cl Max: | 1.548 | at alpha= | 20 | deg
XFOIL ncrit=9 |  |  |  | L/D Max: | 75.4428 | at alpha= | 8 | deg
Re: | 14000000 |  |  | Cd Min: | 0.03958 | at alpha= | 20 | deg
Mach: | 0.1 |  |  | Cl=0 at alpha= | -0.52808 | deg
|  |  |  | @ Cl=0.1, Cd= | 0.0029061
|  |  |  | @ Cl=0.4, Cd= | 0.005753
|  |  |  | @ Cl=0.6, Cd= | 0.0083225
alpha (deg) | Cl | Cd | Cm | Cl/Cd
-20 | -1.5325 | 0.03316 | -0.0644 | -46.2153
-19.5 | -1.5051 | 0.03131 | -0.0634 | -48.0709
-19 | -1.4805 | 0.02934 | -0.062 | -50.4601
-18.5 | -1.4513 | 0.02773 | -0.0609 | -52.3368
-17.5 | -1.394 | 0.02457 | -0.0579 | -56.7359
-17 | -1.3639 | 0.02314 | -0.0564 | -58.9412
-16.5 | -1.3343 | 0.02174 | -0.0546 | -61.3753
-16 | -1.3018 | 0.02052 | -0.053 | -63.4405
-15.5 | -1.271 | 0.01927 | -0.0511 | -65.9574
-15 | -1.2358 | 0.01826 | -0.0496 | -67.678
-14.5 | -1.2008 | 0.01729 | -0.048 | -69.4505
-14 | -1.1635 | 0.01643 | -0.0465 | -70.8156
-13.5 | -1.1268 | 0.01557 | -0.0449 | -72.3699
-13 | -1.0879 | 0.01482 | -0.0435 | -73.4076
-12.5 | -1.05 | 0.01409 | -0.0419 | -74.5209
-12 | -1.0115 | 0.01337 | -0.0402 | -75.6545
-11.5 | -0.9727 | 0.01269 | -0.0385 | -76.6509
-11 | -0.9339 | 0.01201 | -0.0368 | -77.7602
-10.5 | -0.8941 | 0.01138 | -0.0351 | -78.5677
-10 | -0.8537 | 0.01081 | -0.0334 | -78.9732
-9.5 | -0.8113 | 0.01031 | -0.032 | -78.6906
-9 | -0.7694 | 0.00983 | -0.0305 | -78.2706
-8.5 | -0.7273 | 0.00938 | -0.0289 | -77.5373
-8 | -0.6857 | 0.00892 | -0.0271 | -76.8722
-7.5 | -0.6443 | 0.00849 | -0.0252 | -75.8893
-7 | -0.6015 | 0.00813 | -0.0235 | -73.9852
-6.5 | -0.5585 | 0.00779 | -0.0218 | -71.6945
-6 | -0.5167 | 0.00745 | -0.0197 | -69.3557
-5.5 | -0.4781 | 0.00713 | -0.0169 | -67.0547
-5 | -0.4381 | 0.00695 | -0.0142 | -63.036
-4.5 | -0.3884 | 0.00673 | -0.0135 | -57.7117
-4 | -0.3373 | 0.00652 | -0.0131 | -51.7331
-3.5 | -0.2854 | 0.00631 | -0.0129 | -45.2298
-3 | -0.2362 | 0.006 | -0.0122 | -39.3667
-2.5 | -0.1882 | 0.00559 | -0.0112 | -33.6673
-2 | -0.1413 | 0.00504 | -0.0101 | -28.0357
-1.5 | -0.0915 | 0.00455 | -0.0096 | -20.1099
-1 | -0.0437 | 0.00388 | -0.0089 | -11.2629
-0.5 | 0.0026 | 0.00297 | -0.0079 | 0.87542
0 | 0.0632 | 0.0029 | -0.0094 | 21.7931
0.5 | 0.1239 | 0.00291 | -0.0109 | 42.5773
1 | 0.1851 | 0.00296 | -0.0125 | 62.5338
1.5 | 0.2353 | 0.00361 | -0.0121 | 65.1801
2 | 0.2793 | 0.00442 | -0.0107 | 63.19
2.5 | 0.3282 | 0.00491 | -0.01 | 66.8432
3 | 0.3741 | 0.00543 | -0.0087 | 68.895
4 | 0.4567 | 0.00646 | -0.0043 | 70.6966
4.5 | 0.487 | 0.00686 | 0.0003 | 70.9913
5 | 0.5114 | 0.00744 | 0.0059 | 68.7366
5.5 | 0.5502 | 0.00785 | 0.0084 | 70.0892
6 | 0.5913 | 0.00824 | 0.0104 | 71.7597
6.5 | 0.6335 | 0.00864 | 0.0121 | 73.3218
7 | 0.6742 | 0.00911 | 0.014 | 74.0066
7.5 | 0.7169 | 0.00955 | 0.0155 | 75.0681
8 | 0.7582 | 0.01005 | 0.0172 | 75.4428
8.5 | 0.7981 | 0.01062 | 0.019 | 75.1507
9 | 0.8396 | 0.01117 | 0.0204 | 75.1656
9.5 | 0.8794 | 0.01177 | 0.0221 | 74.7154
10 | 0.9197 | 0.01238 | 0.0237 | 74.2892
10.5 | 0.957 | 0.0131 | 0.0255 | 73.0534
11 | 0.9954 | 0.01381 | 0.0272 | 72.0782
11.5 | 1.0336 | 0.01455 | 0.0288 | 71.0378
12 | 1.0721 | 0.01531 | 0.0303 | 70.0261
12.5 | 1.1086 | 0.01618 | 0.0319 | 68.5167
13 | 1.1457 | 0.01703 | 0.0334 | 67.2754
13.5 | 1.1778 | 0.01814 | 0.0355 | 64.9283
14 | 1.2131 | 0.01916 | 0.037 | 63.3142
14.5 | 1.2467 | 0.02028 | 0.0386 | 61.4744
15 | 1.2807 | 0.02139 | 0.0401 | 59.8738
15.5 | 1.3132 | 0.02265 | 0.0415 | 57.9779
16 | 1.3453 | 0.02395 | 0.043 | 56.1712
16.5 | 1.376 | 0.02536 | 0.0444 | 54.2587
17 | 1.4045 | 0.02696 | 0.0459 | 52.0957
17.5 | 1.434 | 0.02854 | 0.0473 | 50.2453
18 | 1.4573 | 0.03057 | 0.0489 | 47.6709
18.5 | 1.4843 | 0.03239 | 0.0501 | 45.8259
19 | 1.5051 | 0.03476 | 0.0515 | 43.2998
19.5 | 1.5273 | 0.03706 | 0.0526 | 41.2115
20 | 1.548 | 0.03958 | 0.0536 | 39.1107

## 125. Re 14M Mach 0.25 (1)
BIGFOIL.COM POLAR EXPORT
NACA66-119 a=0.0
NACA66-119 a=0.0 |  |  |  | Cl Max: | 1.279 | at alpha= | 12.5 | deg
JavaFoil+Calcfoil stall+Eppler ext transition |  |  |  | L/D Max: | 94.077 | at alpha= | 8.5 | deg
Re: | 14000000 |  |  | Cd Min: | 0.00428 | at alpha= | 0.5 | deg
Mach: | 0.25 |  |  | Cl=0 at alpha= | -0.50769 | deg
|  |  |  | @ Cl=0.1, Cd= | 0.0047998
|  |  |  | @ Cl=0.4, Cd= | 0.0058986
|  |  |  | @ Cl=0.6, Cd= | 0.0080285
alpha (deg) | Cl | Cd | Cm | Cl/Cd
-18.5 | -0.717 | 0.13578 | 0.024 | -5.283
-18 | -0.779 | 0.11441 | 0.027 | -6.808
-17.5 | -0.825 | 0.10974 | 0.026 | -7.516
-17 | -0.979 | 0.03562 | 0.035 | -27.497
-16.5 | -1.03 | 0.03123 | 0.034 | -32.977
-16 | -1.08 | 0.02596 | 0.033 | -41.599
-15.5 | -1.117 | 0.02353 | 0.032 | -47.486
-15 | -1.149 | 0.02115 | 0.031 | -54.336
-14.5 | -1.166 | 0.02002 | 0.03 | -58.257
-14 | -1.177 | 0.01853 | 0.029 | -63.54
-13.5 | -1.182 | 0.01735 | 0.028 | -68.161
-13 | -1.181 | 0.01631 | 0.027 | -72.422
-12.5 | -1.174 | 0.01553 | 0.026 | -75.581
-12 | -1.162 | 0.01471 | 0.024 | -78.95
-11.5 | -1.144 | 0.01393 | 0.023 | -82.101
-11 | -1.121 | 0.01321 | 0.022 | -84.874
-10.5 | -1.093 | 0.01252 | 0.021 | -87.304
-10 | -1.061 | 0.01197 | 0.019 | -88.664
-9.5 | -1.025 | 0.01144 | 0.018 | -89.588
-9 | -0.984 | 0.0109 | 0.017 | -90.329
-8.5 | -0.941 | 0.01044 | 0.015 | -90.11
-8 | -0.894 | 0.01015 | 0.014 | -88.035
-7.5 | -0.844 | 0.00954 | 0.013 | -88.522
-7 | -0.792 | 0.00914 | 0.011 | -86.707
-6.5 | -0.738 | 0.00876 | 0.01 | -84.226
-6 | -0.682 | 0.00842 | 0.008 | -80.973
-5.5 | -0.624 | 0.00812 | 0.007 | -76.876
-5 | -0.565 | 0.00784 | 0.006 | -72.047
-4.5 | -0.504 | 0.00758 | 0.004 | -66.588
-4 | -0.443 | 0.00733 | 0.003 | -60.445
-3.5 | -0.381 | 0.00712 | 0.001 | -53.496
-3 | -0.318 | 0.0069 | 0 | -46.093
-2.5 | -0.255 | 0.00564 | -0.002 | -45.273
-2 | -0.192 | 0.00524 | -0.003 | -36.635
-1.5 | -0.128 | 0.00525 | -0.004 | -24.381
-1 | -0.064 | 0.00553 | -0.006 | -11.483
-0.5 | 0.001 | 0.00543 | -0.007 | 0.247
0 | 0.066 | 0.00537 | -0.009 | 12.324
0.5 | 0.131 | 0.00428 | -0.01 | 30.542
1 | 0.195 | 0.00502 | -0.012 | 38.816
1.5 | 0.259 | 0.00524 | -0.013 | 49.406
2 | 0.323 | 0.0055 | -0.015 | 58.749
2.5 | 0.385 | 0.00582 | -0.016 | 66.224
3 | 0.448 | 0.00615 | -0.017 | 72.886
3.5 | 0.511 | 0.00648 | -0.019 | 78.865
4 | 0.572 | 0.0079 | -0.02 | 72.357
4.5 | 0.633 | 0.00818 | -0.022 | 77.347
5 | 0.693 | 0.0085 | -0.023 | 81.465
5.5 | 0.752 | 0.00884 | -0.024 | 85.009
6 | 0.809 | 0.00921 | -0.026 | 87.919
6.5 | 0.866 | 0.00959 | -0.027 | 90.293
7 | 0.92 | 0.01001 | -0.028 | 91.923
7.5 | 0.973 | 0.01043 | -0.03 | 93.3
8 | 1.023 | 0.01093 | -0.031 | 93.629
8.5 | 1.071 | 0.01138 | -0.032 | 94.077
9 | 1.114 | 0.01194 | -0.034 | 93.312
9.5 | 1.153 | 0.0125 | -0.035 | 92.193
10 | 1.187 | 0.01307 | -0.036 | 90.834
10.5 | 1.217 | 0.01373 | -0.038 | 88.625
11 | 1.241 | 0.01445 | -0.039 | 85.916
11.5 | 1.26 | 0.01522 | -0.04 | 82.8
12 | 1.273 | 0.01604 | -0.041 | 79.365
12.5 | 1.279 | 0.01697 | -0.043 | 75.373
13 | 1.279 | 0.01811 | -0.044 | 70.603
13.5 | 1.272 | 0.01943 | -0.045 | 65.453
14 | 1.258 | 0.02081 | -0.046 | 60.435
14.5 | 1.237 | 0.02206 | -0.047 | 56.085
15 | 1.209 | 0.02374 | -0.048 | 50.958
15.5 | 1.174 | 0.02585 | -0.049 | 45.441
16 | 1.134 | 0.02803 | -0.05 | 40.454
16.5 | 1.084 | 0.03167 | -0.051 | 34.232
17 | 1.025 | 0.03764 | -0.052 | 27.237
17.5 | 0.965 | 0.04308 | -0.052 | 22.41

## 126. Re 14M Mach 0.25 (2)
BIGFOIL.COM POLAR EXPORT
NACA66-119 a=0.0
NACA66-119 a=0.0 |  |  |  | Cl Max: | 1.5362 | at alpha= | 20 | deg
XFOIL ncrit=9 |  |  |  | L/D Max: | 69.5199 | at alpha= | 3.5 | deg
Re: | 14000000 |  |  | Cd Min: | 0.04995 | at alpha= | 20 | deg
Mach: | 0.25 |  |  | Cl=0 at alpha= | -0.52909 | deg
|  |  |  | @ Cl=0.1, Cd= | 0.0029055
|  |  |  | @ Cl=0.4, Cd= | 0.0057564
|  |  |  | @ Cl=0.6, Cd= | 0.0090179
alpha (deg) | Cl | Cd | Cm | Cl/Cd
-19.5 | -1.5024 | 0.03956 | -0.0818 | -37.9778
-19 | -1.4815 | 0.03662 | -0.0801 | -40.456
-18.5 | -1.4582 | 0.03395 | -0.0783 | -42.9514
-18 | -1.4336 | 0.03151 | -0.0762 | -45.4967
-17.5 | -1.4064 | 0.02932 | -0.0741 | -47.9673
-17 | -1.3745 | 0.02752 | -0.0721 | -49.9455
-16.5 | -1.3428 | 0.02578 | -0.07 | -52.0869
-16 | -1.3121 | 0.02405 | -0.0677 | -54.5572
-15.5 | -1.2815 | 0.02239 | -0.0651 | -57.2354
-15 | -1.2475 | 0.02099 | -0.0628 | -59.4331
-14.5 | -1.2107 | 0.01978 | -0.0606 | -61.2083
-14 | -1.1753 | 0.01854 | -0.0583 | -63.3927
-13.5 | -1.1367 | 0.01749 | -0.0562 | -64.9914
-13 | -1.0981 | 0.0165 | -0.054 | -66.5515
-12.5 | -1.0574 | 0.01564 | -0.052 | -67.6087
-12 | -1.0165 | 0.01482 | -0.0501 | -68.5897
-11.5 | -0.9758 | 0.01403 | -0.048 | -69.551
-11 | -0.9355 | 0.01323 | -0.0459 | -70.7105
-10.5 | -0.8951 | 0.01247 | -0.0437 | -71.7803
-10 | -0.8529 | 0.0118 | -0.0417 | -72.2797
-9.5 | -0.8109 | 0.01116 | -0.0397 | -72.6613
-9 | -0.7663 | 0.01063 | -0.038 | -72.0884
-8.5 | -0.7231 | 0.01009 | -0.0362 | -71.665
-8 | -0.6794 | 0.00958 | -0.0343 | -70.9186
-7.5 | -0.6365 | 0.00907 | -0.0323 | -70.1764
-7 | -0.5923 | 0.00862 | -0.0304 | -68.7123
-6.5 | -0.5476 | 0.00821 | -0.0286 | -66.6991
-6 | -0.5026 | 0.00783 | -0.0268 | -64.189
-5.5 | -0.4593 | 0.00745 | -0.0246 | -61.651
-5 | -0.4157 | 0.00711 | -0.0224 | -58.4669
-4.5 | -0.3747 | 0.00683 | -0.0196 | -54.8609
-4 | -0.3333 | 0.00664 | -0.0167 | -50.1958
-3.5 | -0.2823 | 0.00642 | -0.0159 | -43.972
-3 | -0.2335 | 0.00612 | -0.0147 | -38.1536
-2.5 | -0.1875 | 0.00567 | -0.013 | -33.0688
-2 | -0.1416 | 0.0051 | -0.0113 | -27.7647
-0.5 | 0.0028 | 0.00297 | -0.0081 | 0.94276
0 | 0.0656 | 0.0029 | -0.0097 | 22.6207
0.5 | 0.1286 | 0.00291 | -0.0113 | 44.1924
1 | 0.1921 | 0.00296 | -0.013 | 64.8986
1.5 | 0.2445 | 0.00354 | -0.0128 | 69.0678
2 | 0.2883 | 0.00439 | -0.0109 | 65.672
3 | 0.3806 | 0.00548 | -0.0077 | 69.4526
3.5 | 0.4199 | 0.00604 | -0.0047 | 69.5199
4 | 0.4424 | 0.00656 | 0.0018 | 67.439
4.5 | 0.4683 | 0.00717 | 0.0074 | 65.3138
5 | 0.4969 | 0.00788 | 0.0121 | 63.0584
5.5 | 0.5383 | 0.00834 | 0.0144 | 64.5444
6 | 0.5808 | 0.00881 | 0.0164 | 65.9251
6.5 | 0.6242 | 0.00928 | 0.0183 | 67.2629
7 | 0.6671 | 0.0098 | 0.0201 | 68.0714
7.5 | 0.7101 | 0.01034 | 0.0219 | 68.675
8 | 0.7521 | 0.01094 | 0.0238 | 68.7477
8.5 | 0.7944 | 0.01156 | 0.0257 | 68.7197
9 | 0.836 | 0.01222 | 0.0275 | 68.4124
9.5 | 0.8785 | 0.01288 | 0.0293 | 68.2065
10 | 0.9172 | 0.01368 | 0.0315 | 67.0468
10.5 | 0.9581 | 0.01443 | 0.0334 | 66.3964
11 | 0.9973 | 0.01527 | 0.0354 | 65.3111
11.5 | 1.0381 | 0.01611 | 0.0372 | 64.4382
12 | 1.0754 | 0.01712 | 0.0393 | 62.8154
12.5 | 1.115 | 0.01809 | 0.0411 | 61.6363
13 | 1.1503 | 0.01928 | 0.0434 | 59.6629
13.5 | 1.1868 | 0.02044 | 0.0454 | 58.0626
14 | 1.222 | 0.02173 | 0.0475 | 56.2356
14.5 | 1.2577 | 0.02307 | 0.0494 | 54.5167
15 | 1.292 | 0.0245 | 0.0514 | 52.7347
15.5 | 1.3225 | 0.0262 | 0.0537 | 50.4771
16 | 1.3568 | 0.02778 | 0.0555 | 48.8409
16.5 | 1.3834 | 0.02985 | 0.0577 | 46.3451
17 | 1.4115 | 0.03192 | 0.0597 | 44.2199
17.5 | 1.4378 | 0.0342 | 0.0616 | 42.0409
18 | 1.4572 | 0.03708 | 0.0636 | 39.2988
18.5 | 1.4846 | 0.03951 | 0.065 | 37.5753
19 | 1.5035 | 0.04269 | 0.0665 | 35.219
19.5 | 1.5235 | 0.04593 | 0.0676 | 33.17
20 | 1.5362 | 0.04995 | 0.0686 | 30.7548

## 127. Re 14M Mach 0.50 (1)
BIGFOIL.COM POLAR EXPORT
NACA66-119 a=0.0
NACA66-119 a=0.0 |  |  |  | Cl Max: | 1.163 | at alpha= | 20 | deg
JavaFoil+Calcfoil stall+Eppler ext transition |  |  |  | L/D Max: | 81.367 | at alpha= | 6.5 | deg
Re: | 14000000 |  |  | Cd Min: | 0.00511 | at alpha= | 0.5 | deg
Mach: | 0.5 |  |  | Cl=0 at alpha= | -0.50704 | deg
|  |  |  | @ Cl=0.1, Cd= | 0.0053725
|  |  |  | @ Cl=0.4, Cd= | 0.0063293
|  |  |  | @ Cl=0.6, Cd= | 0.0088556
alpha (deg) | Cl | Cd | Cm | Cl/Cd
-20 | -1.103 | 0.19186 | 0.03 | -5.747
-19.5 | -1.08 | 0.16368 | 0.031 | -6.599
-19 | -1.052 | 0.15454 | 0.03 | -6.804
-18.5 | -1.022 | 0.15135 | 0.028 | -6.753
-18 | -0.992 | 0.14708 | 0.027 | -6.743
-17.5 | -0.97 | 0.13184 | 0.027 | -7.356
-17 | -0.942 | 0.12372 | 0.026 | -7.617
-16.5 | -0.911 | 0.12027 | 0.025 | -7.576
-16 | -0.881 | 0.11611 | 0.023 | -7.586
-15.5 | -0.863 | 0.10362 | 0.025 | -8.329
-15 | -0.857 | 0.08109 | 0.027 | -10.57
-14.5 | -0.909 | 0.03721 | 0.032 | -24.418
-14 | -0.9 | 0.02663 | 0.032 | -33.8
-13.5 | -0.873 | 0.02351 | 0.031 | -37.142
-13 | -0.71 | 0.09088 | 0.017 | -7.813
-12.5 | -0.685 | 0.08167 | 0.017 | -8.389
-12 | -0.773 | 0.022 | 0.027 | -35.158
-11.5 | -0.624 | 0.07587 | 0.013 | -8.221
-11 | -0.714 | 0.01763 | 0.024 | -40.517
-10.5 | -0.682 | 0.01629 | 0.023 | -41.874
-10 | -0.539 | 0.06707 | 0.01 | -8.029
-9.5 | -0.613 | 0.01595 | 0.02 | -38.462
-9 | -0.583 | 0.01448 | 0.018 | -40.238
-8.5 | -0.86 | 0.01345 | 0.017 | -63.979
-8 | -0.886 | 0.01252 | 0.015 | -70.754
-7.5 | -0.871 | 0.01176 | 0.014 | -74.085
-7 | -0.838 | 0.01107 | 0.012 | -75.683
-6.5 | -0.793 | 0.01046 | 0.011 | -75.803
-6 | -0.74 | 0.00983 | 0.009 | -75.346
-5.5 | -0.683 | 0.00938 | 0.008 | -72.773
-5 | -0.621 | 0.00896 | 0.006 | -69.321
-4.5 | -0.557 | 0.0086 | 0.005 | -64.719
-4 | -0.49 | 0.00823 | 0.003 | -59.537
-3.5 | -0.422 | 0.00795 | 0.001 | -53.09
-3 | -0.353 | 0.00767 | 0 | -45.993
-2.5 | -0.283 | 0.0074 | -0.002 | -38.232
-2 | -0.213 | 0.00572 | -0.003 | -37.221
-1.5 | -0.142 | 0.00539 | -0.005 | -26.388
-1 | -0.07 | 0.00567 | -0.007 | -12.437
-0.5 | 0.001 | 0.00548 | -0.008 | 0.272
0 | 0.073 | 0.00553 | -0.01 | 13.276
0.5 | 0.145 | 0.00511 | -0.011 | 28.388
1 | 0.216 | 0.00546 | -0.013 | 39.641
1.5 | 0.288 | 0.00575 | -0.015 | 50.042
2 | 0.359 | 0.00607 | -0.016 | 59.117
2.5 | 0.427 | 0.0065 | -0.018 | 65.718
3 | 0.497 | 0.00696 | -0.019 | 71.395
3.5 | 0.565 | 0.00866 | -0.021 | 65.291
4 | 0.633 | 0.00904 | -0.022 | 69.993
4.5 | 0.699 | 0.00947 | -0.024 | 73.844
5 | 0.764 | 0.0099 | -0.025 | 77.098
5.5 | 0.826 | 0.0104 | -0.027 | 79.357
6 | 0.885 | 0.01098 | -0.029 | 80.546
6.5 | 0.94 | 0.01155 | -0.03 | 81.367
7 | 0.989 | 0.01221 | -0.032 | 80.959
7.5 | 1.03 | 0.01294 | -0.033 | 79.583
8 | 1.06 | 0.01373 | -0.035 | 77.195
8.5 | 1.07 | 0.01467 | -0.036 | 72.926
9 | 1.026 | 0.01586 | -0.037 | 64.687
9.5 | 0.569 | 0.0606 | -0.021 | 9.394
10 | 0.714 | 0.01835 | -0.04 | 38.934
10.5 | 0.745 | 0.02025 | -0.042 | 36.807
11 | 0.652 | 0.0752 | -0.022 | 8.674
11.5 | 0.812 | 0.02096 | -0.044 | 38.737
12 | 0.843 | 0.02274 | -0.046 | 37.075
12.5 | 0.873 | 0.02515 | -0.047 | 34.711
13 | 0.898 | 0.02946 | -0.048 | 30.47
13.5 | 0.814 | 0.08375 | -0.036 | 9.723
14 | 0.967 | 0.02888 | -0.051 | 33.487
14.5 | 0.991 | 0.03347 | -0.052 | 29.615
15 | 1.018 | 0.03755 | -0.053 | 27.1
15.5 | 0.954 | 0.0841 | -0.045 | 11.347
16 | 0.956 | 0.10392 | -0.041 | 9.204
16.5 | 1.013 | 0.09055 | -0.047 | 11.186
17 | 1.014 | 0.1159 | -0.043 | 8.752
17.5 | 1.02 | 0.14649 | -0.038 | 6.964
18 | 1.05 | 0.1489 | -0.04 | 7.053
18.5 | 1.082 | 0.1527 | -0.042 | 7.086
19 | 1.107 | 0.17056 | -0.042 | 6.493
19.5 | 1.133 | 0.18418 | -0.043 | 6.151
20 | 1.163 | 0.18667 | -0.044 | 6.229

## 128. Re 14M Mach 0.50 (2)
BIGFOIL.COM POLAR EXPORT
NACA66-119 a=0.0
NACA66-119 a=0.0 |  |  |  | Cl Max: | 1.0586 | at alpha= | 12.5 | deg
XFOIL ncrit=9 |  |  |  | L/D Max: | 83.783 | at alpha= | 1.5 | deg
Re: | 14000000 |  |  | Cd Min: | 0.13415 | at alpha= | 17.5 | deg
Mach: | 0.5 |  |  | Cl=0 at alpha= | -0.52726 | deg
|  |  |  | @ Cl=0.1, Cd= | 0.0029732
|  |  |  | @ Cl=0.4, Cd= | 0.0080329
|  |  |  | @ Cl=0.6, Cd= | 0.012992
alpha (deg) | Cl | Cd | Cm | Cl/Cd
-16.5 | -0.6591 | 0.12327 | -0.0695 | -5.3468
-16 | -0.6739 | 0.11122 | -0.077 | -6.0592
-15.5 | -0.6894 | 0.09863 | -0.0853 | -6.9898
-15 | -0.7097 | 0.08584 | -0.0941 | -8.2677
-14.5 | -0.7303 | 0.07407 | -0.1018 | -9.8596
-14 | -0.7656 | 0.06212 | -0.1082 | -12.3245
-13.5 | -0.7932 | 0.05255 | -0.111 | -15.0942
-13 | -0.8253 | 0.0439 | -0.111 | -18.7995
-12.5 | -0.8578 | 0.03637 | -0.1081 | -23.5854
-12 | -0.8866 | 0.02994 | -0.1029 | -29.6126
-11.5 | -0.9034 | 0.02498 | -0.096 | -36.1649
-11 | -0.9032 | 0.02141 | -0.0888 | -42.1859
-10.5 | -0.8799 | 0.01908 | -0.0827 | -46.1164
-10 | -0.8458 | 0.01731 | -0.0774 | -48.8619
-9.5 | -0.8037 | 0.01596 | -0.073 | -50.3571
-9 | -0.754 | 0.01496 | -0.0695 | -50.4011
-8.5 | -0.7071 | 0.01394 | -0.0659 | -50.7245
-8 | -0.6556 | 0.01313 | -0.0631 | -49.9315
-7.5 | -0.6067 | 0.01229 | -0.06 | -49.3653
-7 | -0.5569 | 0.01154 | -0.0572 | -48.2582
-6.5 | -0.5067 | 0.01084 | -0.0546 | -46.7435
-5.5 | -0.4042 | 0.00961 | -0.0499 | -42.0604
-5 | -0.3543 | 0.00902 | -0.0475 | -39.2794
-4.5 | -0.3031 | 0.00849 | -0.0454 | -35.7008
-4 | -0.2526 | 0.00799 | -0.0432 | -31.6145
-3.5 | -0.2027 | 0.00752 | -0.041 | -26.9548
-3 | -0.1629 | 0.00689 | -0.0369 | -23.643
-2.5 | -0.149 | 0.00597 | -0.0278 | -24.9581
-2 | -0.1278 | 0.00542 | -0.0195 | -23.5793
-1.5 | -0.0962 | 0.00455 | -0.0137 | -21.1429
-1 | -0.0607 | 0.00336 | -0.0088 | -18.0655
-0.5 | 0.0035 | 0.00301 | -0.0092 | 1.1628
0 | 0.0762 | 0.00297 | -0.0112 | 25.6566
0.5 | 0.1499 | 0.00298 | -0.0133 | 50.302
1 | 0.2226 | 0.00304 | -0.0152 | 73.2237
1.5 | 0.2857 | 0.00341 | -0.0154 | 83.783
2 | 0.3333 | 0.00418 | -0.0126 | 79.7368
2.5 | 0.3625 | 0.00507 | -0.0062 | 71.499
3 | 0.3701 | 0.00574 | 0.0048 | 64.4774
3.5 | 0.3796 | 0.00681 | 0.0145 | 55.7416
4 | 0.3992 | 0.00797 | 0.0218 | 50.0878
4.5 | 0.4165 | 0.00933 | 0.0291 | 44.6409
5.5 | 0.4906 | 0.01129 | 0.0372 | 43.4544
6 | 0.5405 | 0.01197 | 0.0393 | 45.1546
6.5 | 0.5873 | 0.01279 | 0.042 | 45.9187
7 | 0.6364 | 0.01357 | 0.0443 | 46.8976
7.5 | 0.6844 | 0.01444 | 0.0469 | 47.3961
8 | 0.7317 | 0.01539 | 0.0497 | 47.5439
8.5 | 0.7808 | 0.01634 | 0.0524 | 47.7846
9 | 0.8274 | 0.01746 | 0.0554 | 47.3883
9.5 | 0.8734 | 0.01866 | 0.0586 | 46.806
10 | 0.9191 | 0.01999 | 0.0619 | 45.978
10.5 | 0.9643 | 0.02139 | 0.0654 | 45.0818
11 | 1.0036 | 0.02319 | 0.0695 | 43.2773
11.5 | 1.0363 | 0.02539 | 0.0741 | 40.8153
12 | 1.0543 | 0.02844 | 0.0795 | 37.071
12.5 | 1.0586 | 0.03245 | 0.0851 | 32.6225
13 | 1.0442 | 0.03788 | 0.0904 | 27.566
13.5 | 1.0211 | 0.04458 | 0.0942 | 22.9049
14 | 0.9945 | 0.05247 | 0.0956 | 18.9537
14.5 | 0.9587 | 0.0622 | 0.0944 | 15.4132
15 | 0.9242 | 0.07305 | 0.0906 | 12.6516
15.5 | 0.8957 | 0.08449 | 0.0848 | 10.6013
16 | 0.8686 | 0.0967 | 0.0774 | 8.9824
16.5 | 0.843 | 0.1096 | 0.0691 | 7.6916
17 | 0.8243 | 0.12202 | 0.0608 | 6.7554
17.5 | 0.8102 | 0.13415 | 0.0529 | 6.0395

## 129. Re 16M Mach 0.00 (1)
BIGFOIL.COM POLAR EXPORT
NACA66-119 a=0.0
NACA66-119 a=0.0 |  |  |  | Cl Max: | 1.383 | at alpha= | 15 | deg
JavaFoil+Calcfoil stall+Eppler ext transition |  |  |  | L/D Max: | 100.334 | at alpha= | 9 | deg
Re: | 16000000 |  |  | Cd Min: | 0.00474 | at alpha= | 1 | deg
Mach: | 0 |  |  | Cl=0 at alpha= | -0.50806 | deg
|  |  |  | @ Cl=0.1, Cd= | 0.0056286
|  |  |  | @ Cl=0.4, Cd= | 0.0058251
|  |  |  | @ Cl=0.6, Cd= | 0.0076425
alpha (deg) | Cl | Cd | Cm | Cl/Cd
-20 | -1.194 | 0.03506 | 0.041 | -34.054
-19.5 | -1.216 | 0.03275 | 0.04 | -37.119
-19 | -1.24 | 0.02873 | 0.039 | -43.16
-18.5 | -1.258 | 0.0268 | 0.038 | -46.961
-18 | -1.272 | 0.02609 | 0.037 | -48.739
-17.5 | -1.286 | 0.02404 | 0.036 | -53.502
-17 | -1.298 | 0.02203 | 0.035 | -58.91
-16.5 | -1.305 | 0.02089 | 0.034 | -62.471
-16 | -1.309 | 0.01975 | 0.033 | -66.281
-15.5 | -1.31 | 0.01866 | 0.032 | -70.2
-15 | -1.308 | 0.0175 | 0.031 | -74.702
-14.5 | -1.298 | 0.01663 | 0.03 | -78.07
-14 | -1.284 | 0.0159 | 0.028 | -80.793
-13.5 | -1.268 | 0.01499 | 0.027 | -84.558
-13 | -1.248 | 0.01423 | 0.026 | -87.644
-12.5 | -1.224 | 0.0137 | 0.025 | -89.328
-12 | -1.197 | 0.01307 | 0.024 | -91.589
-11.5 | -1.167 | 0.01244 | 0.022 | -93.845
-11 | -1.134 | 0.01192 | 0.021 | -95.106
-10.5 | -1.098 | 0.0114 | 0.02 | -96.28
-10 | -1.059 | 0.01093 | 0.019 | -96.863
-9.5 | -1.017 | 0.01046 | 0.017 | -97.199
-9 | -0.973 | 0.01004 | 0.016 | -96.905
-8.5 | -0.926 | 0.00962 | 0.015 | -96.315
-8 | -0.878 | 0.00923 | 0.014 | -95.048
-7.5 | -0.827 | 0.00886 | 0.012 | -93.288
-7 | -0.774 | 0.0085 | 0.011 | -91.076
-6.5 | -0.72 | 0.0082 | 0.01 | -87.83
-6 | -0.664 | 0.00792 | 0.008 | -83.863
-5.5 | -0.607 | 0.00764 | 0.007 | -79.509
-5 | -0.549 | 0.0074 | 0.005 | -74.26
-4.5 | -0.49 | 0.00717 | 0.004 | -68.363
-4 | -0.431 | 0.00696 | 0.003 | -61.843
-3.5 | -0.37 | 0.00678 | 0.001 | -54.589
-3 | -0.309 | 0.00659 | 0 | -46.866
-2.5 | -0.248 | 0.00495 | -0.001 | -50.051
-2 | -0.186 | 0.00557 | -0.003 | -33.424
-1.5 | -0.124 | 0.00586 | -0.004 | -21.191
-1 | -0.061 | 0.00577 | -0.006 | -10.666
-0.5 | 0.001 | 0.00564 | -0.007 | 0.23
0 | 0.064 | 0.0056 | -0.009 | 11.442
0.5 | 0.127 | 0.00565 | -0.01 | 22.482
1 | 0.189 | 0.00474 | -0.011 | 39.9
1.5 | 0.251 | 0.00519 | -0.013 | 48.468
2 | 0.313 | 0.00544 | -0.014 | 57.621
2.5 | 0.374 | 0.00571 | -0.015 | 65.52
3 | 0.435 | 0.00598 | -0.017 | 72.801
3.5 | 0.496 | 0.00623 | -0.018 | 79.658
4 | 0.555 | 0.00744 | -0.02 | 74.61
4.5 | 0.615 | 0.00771 | -0.021 | 79.738
5 | 0.673 | 0.008 | -0.022 | 84.203
5.5 | 0.731 | 0.00828 | -0.024 | 88.301
6 | 0.788 | 0.00862 | -0.025 | 91.428
6.5 | 0.844 | 0.00896 | -0.026 | 94.104
7 | 0.898 | 0.0093 | -0.028 | 96.522
7.5 | 0.951 | 0.00967 | -0.029 | 98.311
8 | 1.002 | 0.01006 | -0.03 | 99.592
8.5 | 1.051 | 0.01049 | -0.032 | 100.22
9 | 1.097 | 0.01093 | -0.033 | 100.334
9.5 | 1.139 | 0.01139 | -0.034 | 100.014
10 | 1.18 | 0.0119 | -0.035 | 99.119
10.5 | 1.216 | 0.01243 | -0.037 | 97.824
11 | 1.25 | 0.01301 | -0.038 | 96.09
11.5 | 1.28 | 0.0136 | -0.039 | 94.123
12 | 1.306 | 0.01415 | -0.04 | 92.313
12.5 | 1.329 | 0.01493 | -0.042 | 89.002
13 | 1.347 | 0.01577 | -0.043 | 85.456
13.5 | 1.362 | 0.01665 | -0.044 | 81.804
14 | 1.373 | 0.01745 | -0.045 | 78.67
14.5 | 1.38 | 0.01852 | -0.046 | 74.509
15 | 1.383 | 0.01951 | -0.047 | 70.904
15.5 | 1.383 | 0.02079 | -0.048 | 66.507
16 | 1.379 | 0.02196 | -0.049 | 62.82
16.5 | 1.372 | 0.02346 | -0.05 | 58.461
17 | 1.362 | 0.0249 | -0.051 | 54.671
17.5 | 1.348 | 0.02645 | -0.052 | 50.978
18 | 1.332 | 0.02822 | -0.053 | 47.21
18.5 | 1.313 | 0.03078 | -0.054 | 42.655
19 | 1.292 | 0.0331 | -0.055 | 39.037
19.5 | 1.264 | 0.03649 | -0.056 | 34.641
20 | 1.236 | 0.03857 | -0.057 | 32.053

## 130. Re 16M Mach 0.00 (2)
BIGFOIL.COM POLAR EXPORT
NACA66-119 a=0.0
NACA66-119 a=0.0 |  |  |  | Cl Max: | 1.5603 | at alpha= | 20 | deg
XFOIL ncrit=9 |  |  |  | L/D Max: | 79.4917 | at alpha= | 8 | deg
Re: | 16000000 |  |  | Cd Min: | 0.03706 | at alpha= | 20 | deg
Mach: | 0 |  |  | Cl=0 at alpha= | -0.5719 | deg
|  |  |  | @ Cl=0.1, Cd= | 0.0028662
|  |  |  | @ Cl=0.4, Cd= | 0.0057725
|  |  |  | @ Cl=0.6, Cd= | 0.0079329
alpha (deg) | Cl | Cd | Cm | Cl/Cd
-20 | -1.5426 | 0.03099 | -0.0602 | -49.7773
-19.5 | -1.5164 | 0.02919 | -0.0591 | -51.9493
-19 | -1.4919 | 0.02739 | -0.0577 | -54.4688
-18.5 | -1.4601 | 0.02603 | -0.0568 | -56.093
-18 | -1.4333 | 0.02444 | -0.0553 | -58.6457
-17.5 | -1.4006 | 0.02323 | -0.0542 | -60.2927
-17 | -1.372 | 0.02182 | -0.0526 | -62.8781
-16 | -1.309 | 0.01943 | -0.0494 | -67.37
-15.5 | -1.2773 | 0.01829 | -0.0477 | -69.836
-15 | -1.2431 | 0.01732 | -0.0462 | -71.7725
-14.5 | -1.2072 | 0.01645 | -0.0447 | -73.386
-14 | -1.1711 | 0.01559 | -0.0432 | -75.1187
-13.5 | -1.1335 | 0.01483 | -0.0418 | -76.4329
-13 | -1.0961 | 0.0141 | -0.0403 | -77.7376
-12.5 | -1.057 | 0.01344 | -0.0389 | -78.6458
-12 | -1.0186 | 0.01277 | -0.0373 | -79.7651
-11.5 | -0.9792 | 0.01215 | -0.0358 | -80.5926
-11 | -0.9406 | 0.0115 | -0.0341 | -81.7913
-10.5 | -0.902 | 0.01088 | -0.0323 | -82.9044
-10 | -0.8608 | 0.01036 | -0.0308 | -83.0888
-9.5 | -0.8199 | 0.00986 | -0.0293 | -83.1542
-9 | -0.7778 | 0.00943 | -0.0278 | -82.4814
-8.5 | -0.7354 | 0.00901 | -0.0263 | -81.6204
-8 | -0.6941 | 0.00859 | -0.0245 | -80.8033
-7.5 | -0.6533 | 0.00818 | -0.0226 | -79.8655
-7 | -0.611 | 0.00783 | -0.0209 | -78.0332
-6.5 | -0.5688 | 0.0075 | -0.019 | -75.84
-6 | -0.5282 | 0.0072 | -0.0167 | -73.3611
-5.5 | -0.4922 | 0.00698 | -0.0132 | -70.5158
-5 | -0.4436 | 0.00676 | -0.0124 | -65.6213
-4.5 | -0.3927 | 0.00656 | -0.0121 | -59.8628
-4 | -0.3411 | 0.00636 | -0.0119 | -53.6321
-3.5 | -0.2886 | 0.00618 | -0.0119 | -46.699
-3 | -0.237 | 0.00592 | -0.0117 | -40.0338
-2.5 | -0.1879 | 0.00551 | -0.011 | -34.1016
-2 | -0.1399 | 0.00502 | -0.0102 | -27.8685
-1.5 | -0.0888 | 0.00462 | -0.01 | -19.2208
-1 | -0.0393 | 0.00409 | -0.0095 | -9.6088
-0.5 | 0.0066 | 0.00317 | -0.0085 | 2.082
0 | 0.0625 | 0.00286 | -0.0093 | 21.8531
0.5 | 0.1231 | 0.00287 | -0.0108 | 42.892
1 | 0.1809 | 0.00306 | -0.0119 | 59.1176
1.5 | 0.2295 | 0.00382 | -0.0113 | 60.0785
2 | 0.2745 | 0.00454 | -0.0101 | 60.4626
2.5 | 0.3246 | 0.00493 | -0.0097 | 65.8418
3 | 0.3703 | 0.00545 | -0.0084 | 67.945
3.5 | 0.4145 | 0.00593 | -0.0068 | 69.8988
4 | 0.4578 | 0.00636 | -0.005 | 71.9811
4.5 | 0.4934 | 0.00681 | -0.0017 | 72.4523
5 | 0.5206 | 0.00721 | 0.0035 | 72.2053
5.5 | 0.56 | 0.00758 | 0.0059 | 73.8786
6 | 0.6008 | 0.00794 | 0.0079 | 75.6675
6.5 | 0.6425 | 0.00832 | 0.0097 | 77.2236
7 | 0.6832 | 0.00874 | 0.0116 | 78.1693
7.5 | 0.7248 | 0.00917 | 0.0132 | 79.0403
8 | 0.7663 | 0.00964 | 0.0148 | 79.4917
8.5 | 0.8064 | 0.01016 | 0.0165 | 79.3701
9 | 0.8469 | 0.0107 | 0.0181 | 79.1495
9.5 | 0.8883 | 0.01123 | 0.0195 | 79.1006
10 | 0.9263 | 0.01188 | 0.0213 | 77.9714
10.5 | 0.9652 | 0.01252 | 0.0229 | 77.0927
11 | 1.003 | 0.0132 | 0.0246 | 75.9848
11.5 | 1.0419 | 0.01387 | 0.0261 | 75.119
12 | 1.079 | 0.01463 | 0.0277 | 73.7526
12.5 | 1.1165 | 0.0154 | 0.0291 | 72.5
13 | 1.1519 | 0.01629 | 0.0308 | 70.7121
13.5 | 1.1855 | 0.01727 | 0.0326 | 68.645
14 | 1.2201 | 0.01824 | 0.0341 | 66.8914
14.5 | 1.2553 | 0.01922 | 0.0354 | 65.3122
15 | 1.2881 | 0.02034 | 0.037 | 63.3284
15.5 | 1.3219 | 0.02142 | 0.0383 | 61.7134
16 | 1.3532 | 0.02271 | 0.0397 | 59.5861
16.5 | 1.3847 | 0.02398 | 0.0411 | 57.744
17 | 1.4129 | 0.02548 | 0.0426 | 55.4513
17.5 | 1.4417 | 0.027 | 0.0439 | 53.3963
18 | 1.467 | 0.02879 | 0.0454 | 50.9552
18.5 | 1.4918 | 0.03065 | 0.0467 | 48.6721
19 | 1.5178 | 0.03249 | 0.0478 | 46.7159
19.5 | 1.54 | 0.03468 | 0.049 | 44.406
20 | 1.5603 | 0.03706 | 0.0501 | 42.102

## 131. Re 16M Mach 0.10 (1)
BIGFOIL.COM POLAR EXPORT
NACA66-119 a=0.0
NACA66-119 a=0.0 |  |  |  | Cl Max: | 1.365 | at alpha= | 14.5 | deg
JavaFoil+Calcfoil stall+Eppler ext transition |  |  |  | L/D Max: | 99.688 | at alpha= | 8.5 | deg
Re: | 16000000 |  |  | Cd Min: | 0.00447 | at alpha= | 1 | deg
Mach: | 0.1 |  |  | Cl=0 at alpha= | -0.50794 | deg
|  |  |  | @ Cl=0.1, Cd= | 0.0056587
|  |  |  | @ Cl=0.4, Cd= | 0.0058562
|  |  |  | @ Cl=0.6, Cd= | 0.007675
alpha (deg) | Cl | Cd | Cm | Cl/Cd
-20 | -1.131 | 0.03963 | 0.04 | -28.544
-19.5 | -1.162 | 0.03458 | 0.04 | -33.609
-19 | -1.191 | 0.03024 | 0.039 | -39.384
-18.5 | -1.21 | 0.02971 | 0.038 | -40.714
-18 | -1.231 | 0.02732 | 0.037 | -45.065
-17.5 | -1.253 | 0.02407 | 0.036 | -52.037
-17 | -1.266 | 0.02287 | 0.035 | -55.369
-16.5 | -1.278 | 0.02147 | 0.034 | -59.519
-16 | -1.286 | 0.0201 | 0.033 | -63.979
-15.5 | -1.291 | 0.01897 | 0.032 | -68.051
-15 | -1.291 | 0.01806 | 0.031 | -71.467
-14.5 | -1.285 | 0.01694 | 0.03 | -75.839
-14 | -1.273 | 0.01618 | 0.029 | -78.695
-13.5 | -1.259 | 0.01524 | 0.027 | -82.611
-13 | -1.241 | 0.01452 | 0.026 | -85.43
-12.5 | -1.219 | 0.01379 | 0.025 | -88.394
-12 | -1.194 | 0.01319 | 0.024 | -90.54
-11.5 | -1.165 | 0.01259 | 0.023 | -92.553
-11 | -1.133 | 0.01206 | 0.021 | -94
-10.5 | -1.098 | 0.01152 | 0.02 | -95.341
-10 | -1.06 | 0.01101 | 0.019 | -96.263
-9.5 | -1.019 | 0.01056 | 0.017 | -96.521
-9 | -0.975 | 0.01012 | 0.016 | -96.337
-8.5 | -0.929 | 0.00971 | 0.015 | -95.615
-8 | -0.88 | 0.00933 | 0.014 | -94.315
-7.5 | -0.83 | 0.00894 | 0.012 | -92.812
-7 | -0.777 | 0.00859 | 0.011 | -90.523
-6.5 | -0.723 | 0.00823 | 0.01 | -87.8
-6 | -0.667 | 0.00795 | 0.008 | -83.885
-5.5 | -0.61 | 0.0077 | 0.007 | -79.256
-5 | -0.552 | 0.00745 | 0.005 | -74.054
-4.5 | -0.493 | 0.00722 | 0.004 | -68.217
-4 | -0.433 | 0.00699 | 0.003 | -61.868
-3.5 | -0.372 | 0.00681 | 0.001 | -54.635
-3 | -0.31 | 0.00661 | 0 | -46.948
-2.5 | -0.249 | 0.00498 | -0.001 | -49.998
-2 | -0.187 | 0.00558 | -0.003 | -33.525
-1.5 | -0.125 | 0.00583 | -0.004 | -21.439
-1 | -0.062 | 0.00579 | -0.006 | -10.673
-0.5 | 0.001 | 0.00566 | -0.007 | 0.231
0 | 0.064 | 0.00567 | -0.009 | 11.362
0.5 | 0.128 | 0.00565 | -0.01 | 22.57
1 | 0.19 | 0.00447 | -0.011 | 42.486
1.5 | 0.253 | 0.00519 | -0.013 | 48.61
2 | 0.315 | 0.00547 | -0.014 | 57.529
2.5 | 0.376 | 0.00575 | -0.016 | 65.411
3 | 0.437 | 0.00602 | -0.017 | 72.612
3.5 | 0.498 | 0.00627 | -0.018 | 79.489
4 | 0.558 | 0.0075 | -0.02 | 74.419
4.5 | 0.618 | 0.00775 | -0.021 | 79.662
5 | 0.676 | 0.00804 | -0.022 | 84.156
5.5 | 0.734 | 0.00833 | -0.024 | 88.215
6 | 0.791 | 0.00869 | -0.025 | 91.099
6.5 | 0.847 | 0.00901 | -0.026 | 94.001
7 | 0.901 | 0.00938 | -0.028 | 96.085
7.5 | 0.954 | 0.00973 | -0.029 | 98.077
8 | 1.005 | 0.01015 | -0.03 | 99.014
8.5 | 1.054 | 0.01058 | -0.032 | 99.688
9 | 1.1 | 0.01104 | -0.033 | 99.589
9.5 | 1.142 | 0.01152 | -0.034 | 99.18
10 | 1.181 | 0.01202 | -0.036 | 98.287
10.5 | 1.218 | 0.01258 | -0.037 | 96.763
11 | 1.25 | 0.01318 | -0.038 | 94.849
11.5 | 1.279 | 0.01375 | -0.039 | 92.985
12 | 1.304 | 0.01435 | -0.04 | 90.862
12.5 | 1.324 | 0.01515 | -0.042 | 87.381
13 | 1.341 | 0.016 | -0.043 | 83.81
13.5 | 1.353 | 0.01692 | -0.044 | 79.988
14 | 1.362 | 0.01776 | -0.045 | 76.678
14.5 | 1.365 | 0.01889 | -0.046 | 72.284
15 | 1.365 | 0.02011 | -0.047 | 67.898
15.5 | 1.361 | 0.02125 | -0.048 | 64.07
16 | 1.354 | 0.02249 | -0.05 | 60.205
16.5 | 1.342 | 0.02412 | -0.051 | 55.648
17 | 1.328 | 0.02565 | -0.052 | 51.779
17.5 | 1.311 | 0.02735 | -0.053 | 47.921
18 | 1.29 | 0.02931 | -0.053 | 44.024
18.5 | 1.266 | 0.03224 | -0.054 | 39.255
19 | 1.24 | 0.0349 | -0.055 | 35.521
19.5 | 1.207 | 0.0388 | -0.056 | 31.101

## 132. Re 16M Mach 0.10 (2)
BIGFOIL.COM POLAR EXPORT
NACA66-119 a=0.0
NACA66-119 a=0.0 |  |  |  | Cl Max: | 1.5622 | at alpha= | 20 | deg
XFOIL ncrit=9 |  |  |  | L/D Max: | 78.1103 | at alpha= | 8 | deg
Re: | 16000000 |  |  | Cd Min: | 0.03845 | at alpha= | 20 | deg
Mach: | 0.1 |  |  | Cl=0 at alpha= | -0.56956 | deg
|  |  |  | @ Cl=0.1, Cd= | 0.00286
|  |  |  | @ Cl=0.4, Cd= | 0.0057753
|  |  |  | @ Cl=0.6, Cd= | 0.0080449
alpha (deg) | Cl | Cd | Cm | Cl/Cd
-20 | -1.5456 | 0.03222 | -0.0636 | -47.9702
-19.5 | -1.5212 | 0.03019 | -0.0623 | -50.3875
-19 | -1.4932 | 0.02851 | -0.0611 | -52.3746
-18.5 | -1.4651 | 0.02683 | -0.0598 | -54.6068
-18 | -1.4356 | 0.02531 | -0.0584 | -56.7207
-17.5 | -1.4052 | 0.02388 | -0.057 | -58.8442
-17 | -1.3734 | 0.02257 | -0.0555 | -60.8507
-16.5 | -1.3425 | 0.02126 | -0.0539 | -63.1468
-16 | -1.3115 | 0.01998 | -0.0521 | -65.6406
-15.5 | -1.2796 | 0.0188 | -0.0502 | -68.0638
-15 | -1.246 | 0.01774 | -0.0485 | -70.2368
-14.5 | -1.2091 | 0.01685 | -0.047 | -71.7567
-14 | -1.1742 | 0.01591 | -0.0453 | -73.8026
-13.5 | -1.1355 | 0.01514 | -0.0438 | -75
-13 | -1.0985 | 0.01436 | -0.0421 | -76.4972
-12.5 | -1.0585 | 0.0137 | -0.0407 | -77.2628
-12 | -1.0199 | 0.01301 | -0.0391 | -78.3935
-11.5 | -0.9795 | 0.01238 | -0.0376 | -79.1195
-11 | -0.9416 | 0.01168 | -0.0357 | -80.6164
-10.5 | -0.9013 | 0.01108 | -0.034 | -81.3448
-10 | -0.8612 | 0.01051 | -0.0323 | -81.941
-9.5 | -0.8197 | 0.01001 | -0.0307 | -81.8881
-9 | -0.777 | 0.00956 | -0.0293 | -81.2762
-8.5 | -0.735 | 0.00912 | -0.0276 | -80.5921
-8 | -0.6931 | 0.00869 | -0.0259 | -79.7583
-7.5 | -0.6517 | 0.00827 | -0.024 | -78.8029
-7 | -0.609 | 0.0079 | -0.0222 | -77.0886
-6.5 | -0.5664 | 0.00757 | -0.0204 | -74.8217
-6 | -0.5244 | 0.00726 | -0.0183 | -72.2314
-5.5 | -0.4879 | 0.00698 | -0.0149 | -69.8997
-5 | -0.4433 | 0.00678 | -0.0132 | -65.3835
-4.5 | -0.3925 | 0.00658 | -0.0127 | -59.6505
-4 | -0.3411 | 0.00638 | -0.0124 | -53.4639
-3.5 | -0.2885 | 0.0062 | -0.0123 | -46.5323
-3 | -0.2369 | 0.00594 | -0.012 | -39.8822
-2.5 | -0.188 | 0.00553 | -0.0113 | -33.9964
-2 | -0.1401 | 0.00503 | -0.0104 | -27.8529
-1.5 | -0.0889 | 0.00463 | -0.0101 | -19.2009
-1 | -0.0396 | 0.00408 | -0.0096 | -9.7059
-0.5 | 0.0064 | 0.00314 | -0.0085 | 2.0382
0 | 0.063 | 0.00286 | -0.0093 | 22.028
0.5 | 0.1239 | 0.00286 | -0.0109 | 43.3217
1 | 0.1822 | 0.00305 | -0.012 | 59.7377
1.5 | 0.231 | 0.00381 | -0.0114 | 60.6299
2 | 0.2759 | 0.00454 | -0.0101 | 60.7709
2.5 | 0.3261 | 0.00493 | -0.0096 | 66.146
3 | 0.3715 | 0.00545 | -0.0082 | 68.1651
3.5 | 0.4153 | 0.00595 | -0.0065 | 69.7983
4 | 0.4578 | 0.00639 | -0.0045 | 71.6432
4.5 | 0.4879 | 0.00681 | 0.0001 | 71.6446
5 | 0.5175 | 0.00728 | 0.0048 | 71.0852
5.5 | 0.5573 | 0.00766 | 0.0071 | 72.7546
6 | 0.5984 | 0.00803 | 0.0092 | 74.5205
6.5 | 0.6404 | 0.00842 | 0.011 | 76.057
7 | 0.6821 | 0.00885 | 0.0127 | 77.0734
7.5 | 0.724 | 0.00929 | 0.0144 | 77.9333
8 | 0.7647 | 0.00979 | 0.0162 | 78.1103
8.5 | 0.8057 | 0.01032 | 0.0178 | 78.0717
9 | 0.8467 | 0.01086 | 0.0194 | 77.965
9.5 | 0.887 | 0.01145 | 0.021 | 77.4672
10 | 0.9267 | 0.01208 | 0.0227 | 76.7136
10.5 | 0.9642 | 0.01278 | 0.0246 | 75.446
11 | 1.0043 | 0.01342 | 0.026 | 74.8361
11.5 | 1.0416 | 0.01417 | 0.0278 | 73.5074
12 | 1.0805 | 0.01489 | 0.0292 | 72.5655
12.5 | 1.1163 | 0.01578 | 0.031 | 70.7414
13 | 1.1537 | 0.01663 | 0.0325 | 69.3746
13.5 | 1.1862 | 0.0177 | 0.0345 | 67.0169
14 | 1.223 | 0.01861 | 0.0359 | 65.7174
14.5 | 1.2562 | 0.01975 | 0.0376 | 63.6051
15 | 1.2915 | 0.02079 | 0.0389 | 62.1212
15.5 | 1.3226 | 0.02208 | 0.0406 | 59.9004
16 | 1.3569 | 0.02326 | 0.0419 | 58.3362
16.5 | 1.3853 | 0.02477 | 0.0436 | 55.9265
17 | 1.4158 | 0.02622 | 0.045 | 53.9969
17.5 | 1.4429 | 0.02793 | 0.0466 | 51.6613
18 | 1.4678 | 0.02982 | 0.0482 | 49.222
18.5 | 1.4938 | 0.03171 | 0.0495 | 47.1082
19 | 1.5177 | 0.03381 | 0.0507 | 44.8891
19.5 | 1.5437 | 0.03582 | 0.0517 | 43.096
20 | 1.5622 | 0.03845 | 0.0529 | 40.6294

## 133. Re 16M Mach 0.25 (1)
BIGFOIL.COM POLAR EXPORT
NACA66-119 a=0.0
NACA66-119 a=0.0 |  |  |  | Cl Max: | 1.28 | at alpha= | 12.5 | deg
JavaFoil+Calcfoil stall+Eppler ext transition |  |  |  | L/D Max: | 96.088 | at alpha= | 8.5 | deg
Re: | 16000000 |  |  | Cd Min: | 0.00509 | at alpha= | 1 | deg
Mach: | 0.25 |  |  | Cl=0 at alpha= | -0.50769 | deg
|  |  |  | @ Cl=0.1, Cd= | 0.0054009
|  |  |  | @ Cl=0.4, Cd= | 0.0059403
|  |  |  | @ Cl=0.6, Cd= | 0.0078539
alpha (deg) | Cl | Cd | Cm | Cl/Cd
-18.5 | -0.717 | 0.13566 | 0.024 | -5.289
-18 | -0.787 | 0.10588 | 0.028 | -7.429
-17.5 | -0.833 | 0.10113 | 0.028 | -8.242
-17 | -0.984 | 0.03302 | 0.035 | -29.811
-16.5 | -1.031 | 0.03058 | 0.034 | -33.704
-16 | -1.082 | 0.02501 | 0.034 | -43.26
-15.5 | -1.119 | 0.02281 | 0.033 | -49.062
-15 | -1.15 | 0.02069 | 0.032 | -55.573
-14.5 | -1.167 | 0.01945 | 0.03 | -60.029
-14 | -1.179 | 0.01803 | 0.029 | -65.357
-13.5 | -1.183 | 0.01696 | 0.028 | -69.775
-13 | -1.182 | 0.01588 | 0.027 | -74.467
-12.5 | -1.175 | 0.01512 | 0.026 | -77.723
-12 | -1.163 | 0.01433 | 0.024 | -81.133
-11.5 | -1.145 | 0.01362 | 0.023 | -84.051
-11 | -1.122 | 0.01289 | 0.022 | -87.056
-10.5 | -1.094 | 0.01227 | 0.021 | -89.159
-10 | -1.062 | 0.01169 | 0.019 | -90.807
-9.5 | -1.025 | 0.01116 | 0.018 | -91.883
-9 | -0.985 | 0.01066 | 0.017 | -92.397
-8.5 | -0.941 | 0.01018 | 0.015 | -92.498
-8 | -0.894 | 0.00991 | 0.014 | -90.295
-7.5 | -0.845 | 0.0093 | 0.013 | -90.809
-7 | -0.793 | 0.00893 | 0.011 | -88.8
-6.5 | -0.738 | 0.00854 | 0.01 | -86.423
-6 | -0.682 | 0.00826 | 0.008 | -82.596
-5.5 | -0.624 | 0.00792 | 0.007 | -78.794
-5 | -0.565 | 0.00766 | 0.006 | -73.824
-4.5 | -0.505 | 0.00744 | 0.004 | -67.843
-4 | -0.443 | 0.00721 | 0.003 | -61.539
-3.5 | -0.381 | 0.00699 | 0.001 | -54.56
-3 | -0.318 | 0.00678 | 0 | -46.99
-2.5 | -0.255 | 0.00568 | -0.002 | -45.013
-2 | -0.192 | 0.00594 | -0.003 | -32.285
-1.5 | -0.128 | 0.00558 | -0.004 | -22.966
-1 | -0.064 | 0.00589 | -0.006 | -10.773
-0.5 | 0.001 | 0.00581 | -0.007 | 0.231
0 | 0.066 | 0.00572 | -0.009 | 11.571
0.5 | 0.131 | 0.00511 | -0.01 | 25.539
1 | 0.195 | 0.00509 | -0.012 | 38.273
1.5 | 0.259 | 0.00529 | -0.013 | 48.928
2 | 0.323 | 0.00558 | -0.015 | 57.841
2.5 | 0.385 | 0.00587 | -0.016 | 65.616
3 | 0.449 | 0.00617 | -0.017 | 72.723
3.5 | 0.511 | 0.00644 | -0.019 | 79.353
4 | 0.572 | 0.00773 | -0.02 | 73.98
4.5 | 0.633 | 0.008 | -0.022 | 79.089
5 | 0.693 | 0.00832 | -0.023 | 83.275
5.5 | 0.752 | 0.00864 | -0.024 | 87.096
6 | 0.81 | 0.009 | -0.026 | 89.978
6.5 | 0.866 | 0.00939 | -0.027 | 92.234
7 | 0.921 | 0.00977 | -0.028 | 94.231
7.5 | 0.974 | 0.01019 | -0.03 | 95.549
8 | 1.024 | 0.01066 | -0.031 | 96.022
8.5 | 1.072 | 0.01116 | -0.032 | 96.088
9 | 1.115 | 0.01163 | -0.034 | 95.816
9.5 | 1.154 | 0.01219 | -0.035 | 94.602
10 | 1.188 | 0.01274 | -0.036 | 93.288
10.5 | 1.218 | 0.01341 | -0.038 | 90.793
11 | 1.242 | 0.01413 | -0.039 | 87.897
11.5 | 1.261 | 0.01482 | -0.04 | 85.08
12 | 1.274 | 0.01562 | -0.042 | 81.558
12.5 | 1.28 | 0.01666 | -0.043 | 76.84
13 | 1.28 | 0.01763 | -0.044 | 72.578
13.5 | 1.272 | 0.01908 | -0.045 | 66.692
14 | 1.259 | 0.02027 | -0.046 | 62.088
14.5 | 1.238 | 0.02161 | -0.047 | 57.282
15 | 1.21 | 0.02335 | -0.048 | 51.819
15.5 | 1.176 | 0.02512 | -0.049 | 46.81
16 | 1.135 | 0.0272 | -0.05 | 41.735
16.5 | 1.085 | 0.03113 | -0.051 | 34.837
17 | 1.028 | 0.03583 | -0.052 | 28.7
17.5 | 0.966 | 0.04223 | -0.052 | 22.871

## 134. Re 16M Mach 0.25 (2)
BIGFOIL.COM POLAR EXPORT
NACA66-119 a=0.0
NACA66-119 a=0.0 |  |  |  | Cl Max: | 1.5574 | at alpha= | 20 | deg
XFOIL ncrit=9 |  |  |  | L/D Max: | 71.4864 | at alpha= | 8 | deg
Re: | 16000000 |  |  | Cd Min: | 0.04813 | at alpha= | 20 | deg
Mach: | 0.25 |  |  | Cl=0 at alpha= | -0.55497 | deg
|  |  |  | @ Cl=0.1, Cd= | 0.0028555
|  |  |  | @ Cl=0.4, Cd= | 0.0057655
|  |  |  | @ Cl=0.6, Cd= | 0.0086997
alpha (deg) | Cl | Cd | Cm | Cl/Cd
-20 | -1.54 | 0.0414 | -0.0827 | -37.1981
-19.5 | -1.5218 | 0.03815 | -0.0812 | -39.8899
-19 | -1.5005 | 0.03529 | -0.0794 | -42.5191
-18.5 | -1.4776 | 0.03266 | -0.0773 | -45.2419
-18 | -1.4488 | 0.03052 | -0.0754 | -47.4705
-17.5 | -1.4205 | 0.02844 | -0.0732 | -49.9473
-17 | -1.391 | 0.02654 | -0.071 | -52.4115
-16.5 | -1.3559 | 0.025 | -0.0691 | -54.236
-16 | -1.325 | 0.02332 | -0.0667 | -56.8182
-15.5 | -1.2909 | 0.02186 | -0.0643 | -59.0531
-14.5 | -1.2205 | 0.01925 | -0.0597 | -63.4026
-14 | -1.1846 | 0.01805 | -0.0574 | -65.6288
-13.5 | -1.1477 | 0.01696 | -0.055 | -67.671
-13 | -1.1073 | 0.01606 | -0.053 | -68.9477
-12.5 | -1.0682 | 0.01515 | -0.0508 | -70.5083
-12 | -1.0255 | 0.01441 | -0.049 | -71.1659
-11 | -0.9425 | 0.01291 | -0.045 | -73.0054
-10.5 | -0.9028 | 0.01214 | -0.0427 | -74.3657
-10 | -0.8607 | 0.01148 | -0.0407 | -74.9739
-9.5 | -0.8185 | 0.01087 | -0.0386 | -75.299
-9 | -0.7749 | 0.01032 | -0.0368 | -75.0872
-8.5 | -0.7307 | 0.00981 | -0.035 | -74.4852
-8 | -0.6869 | 0.00932 | -0.0331 | -73.7017
-7.5 | -0.6437 | 0.00882 | -0.0311 | -72.9819
-7 | -0.5994 | 0.00838 | -0.0293 | -71.5274
-6.5 | -0.5546 | 0.00797 | -0.0274 | -69.5859
-6 | -0.5096 | 0.00762 | -0.0256 | -66.8766
-5.5 | -0.4662 | 0.00725 | -0.0234 | -64.3034
-5 | -0.4239 | 0.00692 | -0.0209 | -61.2572
-4.5 | -0.3852 | 0.0067 | -0.0175 | -57.4925
-4 | -0.3383 | 0.0065 | -0.0158 | -52.0462
-3.5 | -0.2864 | 0.0063 | -0.0151 | -45.4603
-3 | -0.2343 | 0.00606 | -0.0145 | -38.6634
-2.5 | -0.187 | 0.00561 | -0.0131 | -33.3333
-2 | -0.1403 | 0.00508 | -0.0115 | -27.6181
-1.5 | -0.0894 | 0.00464 | -0.0109 | -19.2672
-0.5 | 0.0052 | 0.00303 | -0.0086 | 1.7162
0 | 0.0656 | 0.00285 | -0.0097 | 23.0175
0.5 | 0.1285 | 0.00286 | -0.0113 | 44.9301
1 | 0.1898 | 0.003 | -0.0127 | 63.2667
1.5 | 0.2402 | 0.00373 | -0.012 | 64.3968
2 | 0.2834 | 0.00454 | -0.01 | 62.4229
2.5 | 0.3329 | 0.00498 | -0.0091 | 66.8474
3 | 0.3784 | 0.00548 | -0.0073 | 69.0511
3.5 | 0.4185 | 0.00601 | -0.0045 | 69.6339
4 | 0.4445 | 0.00648 | 0.0014 | 68.5957
4.5 | 0.4705 | 0.00707 | 0.007 | 66.5488
5 | 0.5024 | 0.00769 | 0.0112 | 65.3316
5.5 | 0.5447 | 0.00813 | 0.0133 | 66.9988
6 | 0.588 | 0.00857 | 0.0153 | 68.6114
6.5 | 0.6315 | 0.00904 | 0.0171 | 69.8562
7 | 0.6744 | 0.00953 | 0.019 | 70.766
7.5 | 0.7169 | 0.01007 | 0.0209 | 71.1917
8 | 0.7599 | 0.01063 | 0.0227 | 71.4864
8.5 | 0.8015 | 0.01125 | 0.0247 | 71.2444
9 | 0.8441 | 0.01187 | 0.0264 | 71.112
9.5 | 0.8851 | 0.01257 | 0.0284 | 70.4137
10 | 0.9248 | 0.01334 | 0.0305 | 69.3253
10.5 | 0.9664 | 0.01406 | 0.0323 | 68.734
11 | 1.0059 | 0.01488 | 0.0343 | 67.6008
11.5 | 1.046 | 0.01572 | 0.0363 | 66.5394
12 | 1.0832 | 0.01673 | 0.0385 | 64.746
12.5 | 1.1226 | 0.01767 | 0.0404 | 63.5314
13 | 1.1582 | 0.01885 | 0.0426 | 61.443
13.5 | 1.197 | 0.01991 | 0.0444 | 60.1205
14 | 1.2316 | 0.0212 | 0.0466 | 58.0943
14.5 | 1.2691 | 0.0224 | 0.0485 | 56.6562
15 | 1.3021 | 0.02392 | 0.0506 | 54.4356
15.5 | 1.335 | 0.02545 | 0.0527 | 52.4558
16 | 1.3669 | 0.02713 | 0.0547 | 50.3833
16.5 | 1.3939 | 0.02918 | 0.057 | 47.769
17 | 1.4221 | 0.03118 | 0.0591 | 45.6094
17.5 | 1.4481 | 0.03349 | 0.0611 | 43.2398
18 | 1.4721 | 0.036 | 0.063 | 40.8917
18.5 | 1.5025 | 0.03818 | 0.0643 | 39.3531
19 | 1.5214 | 0.04128 | 0.066 | 36.8556
19.5 | 1.5414 | 0.04449 | 0.0672 | 34.646
20 | 1.5574 | 0.04813 | 0.0683 | 32.3582

## 135. Re 16M Mach 0.50 (1)
BIGFOIL.COM POLAR EXPORT
NACA66-119 a=0.0
NACA66-119 a=0.0 |  |  |  | Cl Max: | 1.161 | at alpha= | 20 | deg
JavaFoil+Calcfoil stall+Eppler ext transition |  |  |  | L/D Max: | 83.216 | at alpha= | 6.5 | deg
Re: | 16000000 |  |  | Cd Min: | 0.00547 | at alpha= | 0 | deg
Mach: | 0.5 |  |  | Cl=0 at alpha= | -0.50704 | deg
|  |  |  | @ Cl=0.1, Cd= | 0.0056688
|  |  |  | @ Cl=0.4, Cd= | 0.0064139
|  |  |  | @ Cl=0.6, Cd= | 0.0086479
alpha (deg) | Cl | Cd | Cm | Cl/Cd
-20 | -1.103 | 0.19404 | 0.03 | -5.684
-19.5 | -1.079 | 0.16928 | 0.03 | -6.372
-19 | -1.049 | 0.16566 | 0.029 | -6.332
-18.5 | -1.02 | 0.16443 | 0.028 | -6.201
-18 | -0.991 | 0.1549 | 0.026 | -6.399
-17.5 | -0.967 | 0.14034 | 0.027 | -6.892
-17 | -0.939 | 0.13228 | 0.025 | -7.096
-16.5 | -0.909 | 0.12655 | 0.024 | -7.184
-16 | -0.878 | 0.12567 | 0.022 | -6.988
-15.5 | -0.867 | 0.09998 | 0.025 | -8.672
-15 | -0.894 | 0.05871 | 0.031 | -15.231
-14.5 | -0.92 | 0.03235 | 0.033 | -28.436
-14 | -0.902 | 0.02558 | 0.032 | -35.264
-13.5 | -0.874 | 0.02278 | 0.031 | -38.381
-13 | -0.71 | 0.08967 | 0.017 | -7.922
-12.5 | -0.687 | 0.0798 | 0.018 | -8.612
-12 | -0.775 | 0.02119 | 0.027 | -36.572
-11.5 | -0.624 | 0.07495 | 0.013 | -8.328
-11 | -0.715 | 0.01709 | 0.024 | -41.845
-10.5 | -0.683 | 0.01587 | 0.023 | -43.019
-10 | -0.539 | 0.06681 | 0.01 | -8.061
-9.5 | -0.614 | 0.01557 | 0.02 | -39.432
-9 | -0.583 | 0.01416 | 0.018 | -41.166
-8.5 | -0.861 | 0.01313 | 0.017 | -65.55
-8 | -0.886 | 0.01222 | 0.015 | -72.514
-7.5 | -0.872 | 0.01147 | 0.014 | -76.028
-7 | -0.838 | 0.01081 | 0.012 | -77.574
-6.5 | -0.793 | 0.01024 | 0.011 | -77.501
-6 | -0.741 | 0.00961 | 0.009 | -77.083
-5.5 | -0.683 | 0.00916 | 0.008 | -74.615
-5 | -0.622 | 0.00873 | 0.006 | -71.185
-4.5 | -0.557 | 0.00838 | 0.005 | -66.436
-4 | -0.49 | 0.00808 | 0.003 | -60.674
-3.5 | -0.422 | 0.00778 | 0.001 | -54.299
-3 | -0.353 | 0.0075 | 0 | -47.03
-2.5 | -0.283 | 0.00724 | -0.002 | -39.068
-2 | -0.213 | 0.00631 | -0.003 | -33.718
-1.5 | -0.142 | 0.00578 | -0.005 | -24.582
-1 | -0.07 | 0.00609 | -0.007 | -11.569
-0.5 | 0.001 | 0.00592 | -0.008 | 0.252
0 | 0.073 | 0.00547 | -0.01 | 13.402
0.5 | 0.145 | 0.006 | -0.011 | 24.147
1 | 0.216 | 0.00552 | -0.013 | 39.215
1.5 | 0.288 | 0.00582 | -0.015 | 49.441
2 | 0.359 | 0.0062 | -0.016 | 57.867
2.5 | 0.428 | 0.00656 | -0.018 | 65.157
3 | 0.497 | 0.00693 | -0.019 | 71.825
3.5 | 0.566 | 0.00845 | -0.021 | 66.913
4 | 0.633 | 0.00884 | -0.022 | 71.607
4.5 | 0.7 | 0.00924 | -0.024 | 75.723
5 | 0.764 | 0.00969 | -0.025 | 78.848
5.5 | 0.826 | 0.01016 | -0.027 | 81.369
6 | 0.885 | 0.01073 | -0.029 | 82.527
6.5 | 0.94 | 0.0113 | -0.03 | 83.216
7 | 0.989 | 0.01193 | -0.032 | 82.927
7.5 | 1.031 | 0.01263 | -0.033 | 81.64
8 | 1.061 | 0.01338 | -0.035 | 79.272
8.5 | 1.071 | 0.01433 | -0.036 | 74.7
9 | 1.026 | 0.01548 | -0.037 | 66.306
9.5 | 0.569 | 0.06102 | -0.02 | 9.323
10 | 0.715 | 0.01794 | -0.04 | 39.847
10.5 | 0.746 | 0.0197 | -0.042 | 37.863
11 | 0.653 | 0.07415 | -0.022 | 8.801
11.5 | 0.813 | 0.02045 | -0.044 | 39.733
12 | 0.844 | 0.02221 | -0.046 | 37.985
12.5 | 0.874 | 0.02454 | -0.047 | 35.609
13 | 0.899 | 0.02855 | -0.048 | 31.492
13.5 | 0.834 | 0.07124 | -0.04 | 11.711
14 | 0.968 | 0.02795 | -0.051 | 34.631
14.5 | 0.994 | 0.03215 | -0.052 | 30.906
15 | 1.02 | 0.03601 | -0.053 | 28.325
15.5 | 0.962 | 0.07907 | -0.046 | 12.172
16 | 0.938 | 0.12365 | -0.035 | 7.588
16.5 | 0.97 | 0.12548 | -0.038 | 7.733
17 | 1.001 | 0.13075 | -0.04 | 7.653
17.5 | 1.021 | 0.14805 | -0.038 | 6.893
18 | 1.051 | 0.15123 | -0.04 | 6.95
18.5 | 1.082 | 0.15548 | -0.042 | 6.957
19 | 1.106 | 0.17733 | -0.042 | 6.237
19.5 | 1.132 | 0.18931 | -0.043 | 5.982
20 | 1.161 | 0.19632 | -0.044 | 5.915

## 136. Re 16M Mach 0.50 (2)
BIGFOIL.COM POLAR EXPORT
NACA66-119 a=0.0
NACA66-119 a=0.0 |  |  |  | Cl Max: | 1.0739 | at alpha= | 12.5 | deg
XFOIL ncrit=9 |  |  |  | L/D Max: | 77.1468 | at alpha= | 1.5 | deg
Re: | 16000000 |  |  | Cd Min: | 0.13248 | at alpha= | 17.5 | deg
Mach: | 0.5 |  |  | Cl=0 at alpha= | -0.54047 | deg
|  |  |  | @ Cl=0.1, Cd= | 0.0028964
|  |  |  | @ Cl=0.4, Cd= | 0.0081667
|  |  |  | @ Cl=0.6, Cd= | 0.012549
alpha (deg) | Cl | Cd | Cm | Cl/Cd
-16 | -0.688 | 0.10897 | -0.0788 | -6.3137
-15.5 | -0.7033 | 0.09649 | -0.0871 | -7.2888
-15 | -0.7236 | 0.08387 | -0.0958 | -8.6276
-14.5 | -0.7444 | 0.07231 | -0.1032 | -10.2946
-14 | -0.7796 | 0.06061 | -0.1092 | -12.8626
-13.5 | -0.8069 | 0.05125 | -0.1116 | -15.7444
-13 | -0.8388 | 0.04281 | -0.1112 | -19.5936
-12.5 | -0.8697 | 0.03552 | -0.108 | -24.4848
-12 | -0.898 | 0.02924 | -0.1025 | -30.7114
-11.5 | -0.914 | 0.0244 | -0.0955 | -37.459
-11 | -0.9158 | 0.02082 | -0.0879 | -43.9866
-10.5 | -0.8939 | 0.01848 | -0.0815 | -48.3712
-10 | -0.857 | 0.01685 | -0.0764 | -50.8605
-9.5 | -0.8138 | 0.01555 | -0.072 | -52.3344
-9 | -0.7637 | 0.01456 | -0.0685 | -52.4519
-8.5 | -0.7154 | 0.01358 | -0.065 | -52.6804
-8 | -0.6644 | 0.01276 | -0.0621 | -52.069
-7.5 | -0.6143 | 0.01198 | -0.0591 | -51.2771
-7 | -0.565 | 0.01121 | -0.0562 | -50.4014
-6.5 | -0.5136 | 0.01056 | -0.0537 | -48.6364
-6 | -0.4633 | 0.00991 | -0.0511 | -46.7508
-5.5 | -0.4116 | 0.00934 | -0.0489 | -44.0685
-5 | -0.3608 | 0.00878 | -0.0466 | -41.0934
-4.5 | -0.3098 | 0.00827 | -0.0444 | -37.4607
-4 | -0.259 | 0.00778 | -0.0422 | -33.2905
-3.5 | -0.209 | 0.00733 | -0.0399 | -28.513
-3 | -0.1621 | 0.00684 | -0.0371 | -23.6988
-2.5 | -0.1453 | 0.00593 | -0.0285 | -24.5025
-2 | -0.1247 | 0.00539 | -0.0201 | -23.1354
-1.5 | -0.0891 | 0.00467 | -0.015 | -19.0792
-1 | -0.0511 | 0.00368 | -0.0105 | -13.8859
-0.5 | 0.0045 | 0.00295 | -0.0094 | 1.5254
0 | 0.077 | 0.00289 | -0.0113 | 26.6436
0.5 | 0.1492 | 0.00291 | -0.0132 | 51.2715
1 | 0.2226 | 0.00295 | -0.0153 | 75.4576
1.5 | 0.2785 | 0.00361 | -0.0141 | 77.1468
2 | 0.3235 | 0.00437 | -0.0108 | 74.0275
2.5 | 0.3536 | 0.00516 | -0.0045 | 68.5271
3 | 0.3624 | 0.00579 | 0.0062 | 62.5907
3.5 | 0.3767 | 0.0068 | 0.015 | 55.3971
4 | 0.3964 | 0.00795 | 0.0223 | 49.8616
4.5 | 0.4175 | 0.00922 | 0.029 | 45.282
5 | 0.4502 | 0.01028 | 0.0338 | 43.7938
5.5 | 0.4971 | 0.01101 | 0.0364 | 45.1499
6 | 0.5474 | 0.01167 | 0.0385 | 46.9066
6.5 | 0.5946 | 0.01247 | 0.0411 | 47.6824
7 | 0.645 | 0.01321 | 0.0433 | 48.8266
7.5 | 0.6915 | 0.01414 | 0.0462 | 48.9038
8 | 0.7414 | 0.01498 | 0.0487 | 49.4927
8.5 | 0.7889 | 0.01598 | 0.0515 | 49.368
9 | 0.8367 | 0.01703 | 0.0545 | 49.1309
9.5 | 0.8824 | 0.01824 | 0.0578 | 48.3772
10 | 0.9294 | 0.01948 | 0.0611 | 47.7105
10.5 | 0.9744 | 0.0209 | 0.0646 | 46.622
11 | 1.0153 | 0.0226 | 0.0687 | 44.9248
11.5 | 1.0511 | 0.02464 | 0.0732 | 42.6583
12 | 1.0703 | 0.02758 | 0.0788 | 38.8071
12.5 | 1.0739 | 0.03158 | 0.0846 | 34.0057
13 | 1.0582 | 0.037 | 0.0902 | 28.6
14 | 1.0018 | 0.05177 | 0.096 | 19.351
14.5 | 0.9678 | 0.06125 | 0.095 | 15.8008
15 | 0.9339 | 0.07197 | 0.0913 | 12.9762
15.5 | 0.9053 | 0.08332 | 0.0857 | 10.8653
16 | 0.8787 | 0.09535 | 0.0786 | 9.2155
16.5 | 0.8533 | 0.10812 | 0.0703 | 7.8922
17 | 0.8346 | 0.12046 | 0.0622 | 6.9284
17.5 | 0.8207 | 0.13248 | 0.0543 | 6.1949

## 137. Re 18M Mach 0.00 (1)
BIGFOIL.COM POLAR EXPORT
NACA66-119 a=0.0
NACA66-119 a=0.0 |  |  |  | Cl Max: | 1.384 | at alpha= | 15 | deg
JavaFoil+Calcfoil stall+Eppler ext transition |  |  |  | L/D Max: | 102.444 | at alpha= | 9 | deg
Re: | 18000000 |  |  | Cd Min: | 0.00545 | at alpha= | 1 | deg
Mach: | 0 |  |  | Cl=0 at alpha= | -0.50806 | deg
|  |  |  | @ Cl=0.1, Cd= | 0.0058943
|  |  |  | @ Cl=0.4, Cd= | 0.0058423
|  |  |  | @ Cl=0.6, Cd= | 0.0075015
alpha (deg) | Cl | Cd | Cm | Cl/Cd
-20 | -1.194 | 0.03475 | 0.041 | -34.369
-19.5 | -1.218 | 0.0316 | 0.04 | -38.531
-19 | -1.242 | 0.02792 | 0.039 | -44.483
-18.5 | -1.26 | 0.02603 | 0.038 | -48.401
-18 | -1.273 | 0.02535 | 0.037 | -50.218
-17.5 | -1.287 | 0.02337 | 0.036 | -55.071
-17 | -1.299 | 0.02145 | 0.035 | -60.553
-16.5 | -1.306 | 0.02035 | 0.034 | -64.168
-16 | -1.31 | 0.01936 | 0.033 | -67.642
-15.5 | -1.311 | 0.01821 | 0.032 | -71.998
-15 | -1.309 | 0.01707 | 0.031 | -76.644
-14.5 | -1.299 | 0.01623 | 0.03 | -80.079
-14 | -1.285 | 0.01551 | 0.028 | -82.85
-13.5 | -1.269 | 0.01465 | 0.027 | -86.588
-13 | -1.248 | 0.01397 | 0.026 | -89.328
-12.5 | -1.225 | 0.01338 | 0.025 | -91.493
-12 | -1.198 | 0.0128 | 0.024 | -93.568
-11.5 | -1.168 | 0.01215 | 0.022 | -96.077
-11 | -1.135 | 0.01164 | 0.021 | -97.517
-10.5 | -1.098 | 0.01114 | 0.02 | -98.579
-10 | -1.059 | 0.01068 | 0.019 | -99.184
-9.5 | -1.018 | 0.01025 | 0.017 | -99.275
-9 | -0.973 | 0.00984 | 0.016 | -98.954
-8.5 | -0.927 | 0.00944 | 0.015 | -98.181
-8 | -0.878 | 0.00904 | 0.014 | -97.165
-7.5 | -0.827 | 0.0087 | 0.012 | -95.075
-7 | -0.775 | 0.00833 | 0.011 | -92.979
-6.5 | -0.72 | 0.00801 | 0.01 | -89.888
-6 | -0.665 | 0.00776 | 0.008 | -85.644
-5.5 | -0.608 | 0.00751 | 0.007 | -80.962
-5 | -0.55 | 0.00728 | 0.005 | -75.538
-4.5 | -0.491 | 0.00706 | 0.004 | -69.488
-4 | -0.431 | 0.00686 | 0.003 | -62.817
-3.5 | -0.37 | 0.00667 | 0.001 | -55.483
-3 | -0.309 | 0.00684 | 0 | -45.218
-2.5 | -0.248 | 0.00551 | -0.001 | -44.991
-2 | -0.187 | 0.00621 | -0.003 | -30.014
-1.5 | -0.124 | 0.00608 | -0.004 | -20.433
-1 | -0.061 | 0.00592 | -0.006 | -10.389
-0.5 | 0.001 | 0.00591 | -0.007 | 0.22
0 | 0.064 | 0.00586 | -0.009 | 10.942
0.5 | 0.127 | 0.00592 | -0.01 | 21.437
1 | 0.189 | 0.00545 | -0.011 | 34.723
1.5 | 0.251 | 0.00574 | -0.013 | 43.801
2 | 0.313 | 0.0055 | -0.014 | 57.016
2.5 | 0.374 | 0.00575 | -0.015 | 65.122
3 | 0.436 | 0.00597 | -0.017 | 72.971
3.5 | 0.496 | 0.00622 | -0.018 | 79.766
4 | 0.556 | 0.00733 | -0.02 | 75.82
4.5 | 0.615 | 0.00756 | -0.021 | 81.355
5 | 0.674 | 0.00784 | -0.022 | 85.971
5.5 | 0.732 | 0.00812 | -0.024 | 90.156
6 | 0.788 | 0.00843 | -0.025 | 93.507
6.5 | 0.844 | 0.00877 | -0.026 | 96.238
7 | 0.898 | 0.00913 | -0.028 | 98.446
7.5 | 0.951 | 0.00946 | -0.029 | 100.552
8 | 1.002 | 0.00986 | -0.03 | 101.634
8.5 | 1.052 | 0.01028 | -0.032 | 102.297
9 | 1.097 | 0.01071 | -0.033 | 102.444
9.5 | 1.14 | 0.01116 | -0.034 | 102.143
10 | 1.18 | 0.01163 | -0.035 | 101.474
10.5 | 1.217 | 0.01217 | -0.037 | 100.052
11 | 1.251 | 0.01273 | -0.038 | 98.221
11.5 | 1.281 | 0.01328 | -0.039 | 96.458
12 | 1.307 | 0.01385 | -0.04 | 94.4
12.5 | 1.33 | 0.01464 | -0.042 | 90.83
13 | 1.348 | 0.01549 | -0.043 | 87.041
13.5 | 1.363 | 0.01641 | -0.044 | 83.038
14 | 1.374 | 0.0172 | -0.045 | 79.858
14.5 | 1.381 | 0.0181 | -0.046 | 76.302
15 | 1.384 | 0.01922 | -0.047 | 72.002
15.5 | 1.384 | 0.02028 | -0.048 | 68.231
16 | 1.38 | 0.02144 | -0.049 | 64.39
16.5 | 1.373 | 0.02291 | -0.05 | 59.926
17 | 1.363 | 0.0243 | -0.051 | 56.074
17.5 | 1.35 | 0.02581 | -0.052 | 52.3
18 | 1.333 | 0.02799 | -0.053 | 47.603
18.5 | 1.314 | 0.02998 | -0.054 | 43.838
19 | 1.293 | 0.03215 | -0.055 | 40.234
19.5 | 1.266 | 0.0354 | -0.056 | 35.751
20 | 1.238 | 0.03742 | -0.057 | 33.085

## 138. Re 18M Mach 0.00 (2)
BIGFOIL.COM POLAR EXPORT
NACA66-119 a=0.0
NACA66-119 a=0.0 |  |  |  | Cl Max: | 1.5749 | at alpha= | 20 | deg
XFOIL ncrit=9 |  |  |  | L/D Max: | 82.0064 | at alpha= | 8 | deg
Re: | 18000000 |  |  | Cd Min: | 0.03592 | at alpha= | 20 | deg
Mach: | 0 |  |  | Cl=0 at alpha= | -0.61789 | deg
|  |  |  | @ Cl=0.1, Cd= | 0.0029096
|  |  |  | @ Cl=0.4, Cd= | 0.0057521
|  |  |  | @ Cl=0.6, Cd= | 0.0077005
alpha (deg) | Cl | Cd | Cm | Cl/Cd
-20 | -1.556 | 0.03004 | -0.0593 | -51.7976
-19.5 | -1.5274 | 0.02847 | -0.0583 | -53.6495
-19 | -1.502 | 0.02671 | -0.0569 | -56.2336
-18.5 | -1.4711 | 0.02534 | -0.0559 | -58.0545
-18 | -1.4429 | 0.02385 | -0.0544 | -60.499
-17.5 | -1.4114 | 0.02258 | -0.0532 | -62.5066
-17 | -1.3795 | 0.02139 | -0.0518 | -64.4928
-16.5 | -1.3482 | 0.02017 | -0.0503 | -66.8418
-16 | -1.3158 | 0.01905 | -0.0487 | -69.0709
-15.5 | -1.2864 | 0.01783 | -0.0467 | -72.1481
-15 | -1.2499 | 0.01696 | -0.0454 | -73.6969
-14.5 | -1.2158 | 0.01602 | -0.0437 | -75.8926
-14 | -1.1786 | 0.01522 | -0.0423 | -77.4376
-13.5 | -1.1427 | 0.01443 | -0.0406 | -79.1892
-13 | -1.1035 | 0.01377 | -0.0393 | -80.138
-12.5 | -1.0658 | 0.01307 | -0.0377 | -81.5455
-12 | -1.0254 | 0.01247 | -0.0364 | -82.2294
-11 | -0.9465 | 0.01124 | -0.0333 | -84.2082
-10.5 | -0.9081 | 0.01064 | -0.0314 | -85.3477
-10 | -0.868 | 0.0101 | -0.0297 | -85.9406
-9.5 | -0.8265 | 0.00963 | -0.0282 | -85.8255
-9 | -0.785 | 0.00919 | -0.0266 | -85.4189
-8.5 | -0.7426 | 0.00879 | -0.0251 | -84.4824
-8 | -0.7001 | 0.0084 | -0.0235 | -83.3452
-7.5 | -0.6591 | 0.00799 | -0.0216 | -82.4906
-7 | -0.6175 | 0.00764 | -0.0197 | -80.8246
-6.5 | -0.5762 | 0.00731 | -0.0176 | -78.8235
-6 | -0.5368 | 0.00704 | -0.015 | -76.25
-5.5 | -0.4969 | 0.00685 | -0.0123 | -72.5401
-5 | -0.4476 | 0.00663 | -0.0117 | -67.5113
-4.5 | -0.3962 | 0.00644 | -0.0114 | -61.5217
-4 | -0.3442 | 0.00625 | -0.0113 | -55.072
-3.5 | -0.2911 | 0.00607 | -0.0114 | -47.9572
-3 | -0.2379 | 0.00584 | -0.0115 | -40.7363
-2 | -0.139 | 0.00504 | -0.0103 | -27.5794
-1.5 | -0.0873 | 0.00468 | -0.0102 | -18.6538
-1 | -0.0363 | 0.0042 | -0.01 | -8.6429
-0.5 | 0.0112 | 0.00345 | -0.0093 | 3.2464
0 | 0.0628 | 0.00284 | -0.0093 | 22.1127
0.5 | 0.1216 | 0.00295 | -0.0106 | 41.2203
1 | 0.1775 | 0.00323 | -0.0113 | 54.9536
1.5 | 0.2252 | 0.00397 | -0.0106 | 56.7254
2 | 0.2731 | 0.00458 | -0.0098 | 59.6288
2.5 | 0.3228 | 0.00497 | -0.0093 | 64.9497
3 | 0.3695 | 0.00543 | -0.0083 | 68.0479
3.5 | 0.414 | 0.0059 | -0.0067 | 70.1695
4 | 0.4588 | 0.0063 | -0.0052 | 72.8254
4.5 | 0.4965 | 0.00675 | -0.0023 | 73.5556
5 | 0.5269 | 0.00706 | 0.0023 | 74.6317
5.5 | 0.5658 | 0.00741 | 0.0048 | 76.3563
6 | 0.607 | 0.00776 | 0.0068 | 78.2216
6.5 | 0.648 | 0.00814 | 0.0088 | 79.6069
7 | 0.6896 | 0.00854 | 0.0105 | 80.7494
7.5 | 0.7315 | 0.00895 | 0.0121 | 81.7318
8 | 0.7725 | 0.00942 | 0.0138 | 82.0064
8.5 | 0.8124 | 0.00993 | 0.0156 | 81.8127
9 | 0.8541 | 0.01042 | 0.0171 | 81.9674
9.5 | 0.8942 | 0.01098 | 0.0187 | 81.439
10 | 0.9324 | 0.01162 | 0.0205 | 80.241
10.5 | 0.972 | 0.01223 | 0.022 | 79.4767
11 | 1.0101 | 0.01289 | 0.0236 | 78.3631
11.5 | 1.0495 | 0.01353 | 0.025 | 77.5684
12 | 1.0856 | 0.01431 | 0.0268 | 75.863
12.5 | 1.1235 | 0.01505 | 0.0282 | 74.6512
13 | 1.1582 | 0.01596 | 0.03 | 72.5689
13.5 | 1.1941 | 0.01684 | 0.0315 | 70.9086
14 | 1.2279 | 0.01782 | 0.0332 | 68.9057
14.5 | 1.264 | 0.01875 | 0.0345 | 67.4133
15 | 1.2964 | 0.01988 | 0.0361 | 65.2113
15.5 | 1.3304 | 0.02094 | 0.0374 | 63.5339
16 | 1.3617 | 0.02219 | 0.0389 | 61.3655
16.5 | 1.3935 | 0.02346 | 0.0402 | 59.399
17 | 1.4202 | 0.02501 | 0.0419 | 56.7853
17.5 | 1.4514 | 0.02638 | 0.0431 | 55.019
18 | 1.4745 | 0.02827 | 0.0448 | 52.1578
18.5 | 1.5018 | 0.02996 | 0.046 | 50.1268
19 | 1.5278 | 0.03177 | 0.0471 | 48.0894
19.5 | 1.5511 | 0.03385 | 0.0482 | 45.8227
20 | 1.5749 | 0.03592 | 0.0492 | 43.8447

## 139. Re 18M Mach 0.10 (1)
BIGFOIL.COM POLAR EXPORT
NACA66-119 a=0.0
NACA66-119 a=0.0 |  |  |  | Cl Max: | 1.366 | at alpha= | 14.5 | deg
JavaFoil+Calcfoil stall+Eppler ext transition |  |  |  | L/D Max: | 101.925 | at alpha= | 9 | deg
Re: | 18000000 |  |  | Cd Min: | 0.00521 | at alpha= | 1 | deg
Mach: | 0.1 |  |  | Cl=0 at alpha= | -0.50794 | deg
|  |  |  | @ Cl=0.1, Cd= | 0.0059019
|  |  |  | @ Cl=0.4, Cd= | 0.005849
|  |  |  | @ Cl=0.6, Cd= | 0.007528
alpha (deg) | Cl | Cd | Cm | Cl/Cd
-20 | -1.13 | 0.04028 | 0.04 | -28.046
-19.5 | -1.162 | 0.03426 | 0.04 | -33.931
-19 | -1.193 | 0.02932 | 0.039 | -40.692
-18.5 | -1.212 | 0.02874 | 0.038 | -42.168
-18 | -1.233 | 0.02649 | 0.037 | -46.534
-17.5 | -1.253 | 0.02366 | 0.036 | -52.963
-17 | -1.268 | 0.02228 | 0.035 | -56.91
-16.5 | -1.279 | 0.02093 | 0.034 | -61.11
-16 | -1.287 | 0.0196 | 0.033 | -65.693
-15.5 | -1.292 | 0.01855 | 0.032 | -69.622
-15 | -1.292 | 0.01762 | 0.031 | -73.345
-14.5 | -1.286 | 0.01653 | 0.03 | -77.791
-14 | -1.274 | 0.01581 | 0.029 | -80.613
-13.5 | -1.26 | 0.01487 | 0.027 | -84.727
-13 | -1.242 | 0.01418 | 0.026 | -87.566
-12.5 | -1.22 | 0.0135 | 0.025 | -90.41
-12 | -1.195 | 0.01288 | 0.024 | -92.799
-11.5 | -1.166 | 0.01229 | 0.023 | -94.854
-11 | -1.134 | 0.01179 | 0.021 | -96.219
-10.5 | -1.099 | 0.01126 | 0.02 | -97.585
-10 | -1.061 | 0.01076 | 0.019 | -98.561
-9.5 | -1.019 | 0.01034 | 0.018 | -98.586
-9 | -0.976 | 0.00992 | 0.016 | -98.376
-8.5 | -0.929 | 0.0095 | 0.015 | -97.802
-8 | -0.881 | 0.00915 | 0.014 | -96.308
-7.5 | -0.83 | 0.00875 | 0.012 | -94.89
-7 | -0.778 | 0.0084 | 0.011 | -92.563
-6.5 | -0.723 | 0.00808 | 0.01 | -89.535
-6 | -0.668 | 0.00779 | 0.008 | -85.687
-5.5 | -0.61 | 0.00756 | 0.007 | -80.721
-5 | -0.552 | 0.00733 | 0.005 | -75.34
-4.5 | -0.493 | 0.00711 | 0.004 | -69.333
-4 | -0.433 | 0.0069 | 0.003 | -62.698
-3.5 | -0.372 | 0.00669 | 0.001 | -55.577
-3 | -0.311 | 0.00683 | 0 | -45.481
-2.5 | -0.249 | 0.00554 | -0.001 | -44.955
-2 | -0.187 | 0.00575 | -0.003 | -32.526
-1.5 | -0.125 | 0.00604 | -0.004 | -20.659
-1 | -0.062 | 0.006 | -0.006 | -10.303
-0.5 | 0.001 | 0.00599 | -0.007 | 0.218
0 | 0.064 | 0.00593 | -0.009 | 10.868
0.5 | 0.128 | 0.00588 | -0.01 | 21.685
1 | 0.19 | 0.00521 | -0.011 | 36.48
1.5 | 0.253 | 0.00578 | -0.013 | 43.689
2 | 0.315 | 0.0055 | -0.014 | 57.26
2.5 | 0.376 | 0.00576 | -0.016 | 65.257
3 | 0.438 | 0.00599 | -0.017 | 73.108
3.5 | 0.499 | 0.00624 | -0.018 | 79.877
4 | 0.558 | 0.00736 | -0.02 | 75.842
4.5 | 0.618 | 0.0076 | -0.021 | 81.344
5 | 0.677 | 0.00788 | -0.022 | 85.928
5.5 | 0.735 | 0.00819 | -0.024 | 89.752
6 | 0.792 | 0.0085 | -0.025 | 93.169
6.5 | 0.848 | 0.00884 | -0.026 | 95.859
7 | 0.902 | 0.00918 | -0.028 | 98.282
7.5 | 0.955 | 0.00955 | -0.029 | 100.044
8 | 1.006 | 0.00993 | -0.03 | 101.314
8.5 | 1.055 | 0.01037 | -0.032 | 101.774
9 | 1.1 | 0.0108 | -0.033 | 101.925
9.5 | 1.143 | 0.01127 | -0.034 | 101.393
10 | 1.182 | 0.01176 | -0.036 | 100.508
10.5 | 1.218 | 0.0123 | -0.037 | 99.087
11 | 1.251 | 0.01287 | -0.038 | 97.193
11.5 | 1.28 | 0.01346 | -0.039 | 95.072
12 | 1.305 | 0.01401 | -0.041 | 93.13
12.5 | 1.325 | 0.01483 | -0.042 | 89.34
13 | 1.342 | 0.01574 | -0.043 | 85.224
13.5 | 1.354 | 0.0167 | -0.044 | 81.069
14 | 1.362 | 0.01751 | -0.045 | 77.815
14.5 | 1.366 | 0.01844 | -0.046 | 74.112
15 | 1.366 | 0.01964 | -0.047 | 69.545
15.5 | 1.363 | 0.02076 | -0.049 | 65.634
16 | 1.355 | 0.0222 | -0.05 | 61.024
16.5 | 1.344 | 0.02353 | -0.051 | 57.091
17 | 1.329 | 0.025 | -0.052 | 53.17
17.5 | 1.312 | 0.02667 | -0.053 | 49.204
18 | 1.29 | 0.02912 | -0.053 | 44.308
18.5 | 1.267 | 0.03133 | -0.054 | 40.447
19 | 1.242 | 0.03392 | -0.055 | 36.603
19.5 | 1.209 | 0.03755 | -0.056 | 32.193

## 140. Re 18M Mach 0.10 (2)
BIGFOIL.COM POLAR EXPORT
NACA66-119 a=0.0
NACA66-119 a=0.0 |  |  |  | Cl Max: | 1.5742 | at alpha= | 20 | deg
XFOIL ncrit=9 |  |  |  | L/D Max: | 80.7455 | at alpha= | 8.5 | deg
Re: | 18000000 |  |  | Cd Min: | 0.03751 | at alpha= | 20 | deg
Mach: | 0.1 |  |  | Cl=0 at alpha= | -0.61789 | deg
|  |  |  | @ Cl=0.1, Cd= | 0.0029021
|  |  |  | @ Cl=0.4, Cd= | 0.0057604
|  |  |  | @ Cl=0.6, Cd= | 0.0077952
alpha (deg) | Cl | Cd | Cm | Cl/Cd
-20 | -1.5568 | 0.03142 | -0.0629 | -49.5481
-19.5 | -1.5323 | 0.02946 | -0.0616 | -52.0129
-19 | -1.5049 | 0.02773 | -0.0603 | -54.2697
-18.5 | -1.4755 | 0.02618 | -0.0589 | -56.3598
-18 | -1.4479 | 0.02455 | -0.0573 | -58.9776
-17.5 | -1.415 | 0.0233 | -0.0561 | -60.7296
-16.5 | -1.3496 | 0.02084 | -0.0532 | -64.7601
-16 | -1.3193 | 0.01955 | -0.0513 | -67.4834
-15.5 | -1.2869 | 0.01841 | -0.0494 | -69.9022
-15 | -1.2528 | 0.01738 | -0.0477 | -72.0829
-14.5 | -1.2162 | 0.01649 | -0.0462 | -73.7538
-14 | -1.1818 | 0.01554 | -0.0443 | -76.0489
-13.5 | -1.1434 | 0.01478 | -0.0428 | -77.3613
-13 | -1.1062 | 0.01402 | -0.0411 | -78.9016
-12 | -1.0273 | 0.01268 | -0.0381 | -81.0174
-11 | -0.9474 | 0.01143 | -0.0349 | -82.8871
-10.5 | -0.9081 | 0.01082 | -0.033 | -83.9279
-10 | -0.8677 | 0.01026 | -0.0313 | -84.5712
-9.5 | -0.8268 | 0.00976 | -0.0296 | -84.7131
-9 | -0.7842 | 0.00932 | -0.0281 | -84.1416
-8.5 | -0.7415 | 0.0089 | -0.0265 | -83.3146
-8 | -0.699 | 0.0085 | -0.0249 | -82.2353
-7.5 | -0.6577 | 0.00808 | -0.0229 | -81.3985
-7 | -0.6156 | 0.00771 | -0.021 | -79.8444
-6.5 | -0.5733 | 0.00738 | -0.0191 | -77.6829
-6 | -0.5324 | 0.00708 | -0.0167 | -75.1977
-5.5 | -0.4958 | 0.00687 | -0.0133 | -72.1689
-5 | -0.4475 | 0.00665 | -0.0124 | -67.2932
-4.5 | -0.3962 | 0.00646 | -0.012 | -61.3313
-4 | -0.3443 | 0.00627 | -0.0118 | -54.9123
-3.5 | -0.2911 | 0.00609 | -0.0118 | -47.7997
-2 | -0.1391 | 0.00504 | -0.0105 | -27.5992
-1.5 | -0.0874 | 0.00468 | -0.0104 | -18.6752
-1 | -0.0363 | 0.0042 | -0.0101 | -8.6429
-0.5 | 0.0112 | 0.00343 | -0.0094 | 3.2653
0 | 0.0632 | 0.00284 | -0.0094 | 22.2535
0.5 | 0.1225 | 0.00294 | -0.0107 | 41.6667
1 | 0.1789 | 0.00321 | -0.0114 | 55.7321
1.5 | 0.227 | 0.00395 | -0.0107 | 57.4684
2 | 0.2743 | 0.00459 | -0.0098 | 59.7603
2.5 | 0.3241 | 0.00498 | -0.0093 | 65.0803
3 | 0.3705 | 0.00544 | -0.0081 | 68.1066
3.5 | 0.4147 | 0.00592 | -0.0064 | 70.0507
4 | 0.4588 | 0.00632 | -0.0047 | 72.5949
4.5 | 0.4915 | 0.00674 | -0.0006 | 72.9228
5 | 0.5232 | 0.00712 | 0.0037 | 73.4831
5.5 | 0.5634 | 0.00748 | 0.006 | 75.3209
6 | 0.6052 | 0.00784 | 0.008 | 77.1939
6.5 | 0.6467 | 0.00824 | 0.0099 | 78.483
7 | 0.6885 | 0.00864 | 0.0117 | 79.6875
7.5 | 0.7299 | 0.00909 | 0.0134 | 80.297
8 | 0.7711 | 0.00956 | 0.0152 | 80.659
8.5 | 0.8123 | 0.01006 | 0.0168 | 80.7455
9 | 0.8531 | 0.0106 | 0.0185 | 80.4811
9.5 | 0.8942 | 0.01116 | 0.02 | 80.1254
10 | 0.9324 | 0.01182 | 0.0219 | 78.8832
10.5 | 0.9718 | 0.01247 | 0.0235 | 77.931
11 | 1.0111 | 0.01312 | 0.0251 | 77.0655
11.5 | 1.0493 | 0.01383 | 0.0268 | 75.8713
12 | 1.0868 | 0.01459 | 0.0284 | 74.4894
12.5 | 1.1234 | 0.01543 | 0.0302 | 72.8062
13 | 1.1599 | 0.0163 | 0.0318 | 71.1595
13.5 | 1.1948 | 0.01727 | 0.0335 | 69.1836
14 | 1.2306 | 0.01821 | 0.035 | 67.5783
14.5 | 1.2652 | 0.01925 | 0.0366 | 65.7247
15 | 1.2996 | 0.02034 | 0.0381 | 63.8938
15.5 | 1.3312 | 0.02159 | 0.0398 | 61.6582
16 | 1.3652 | 0.02276 | 0.0411 | 59.9824
16.5 | 1.3935 | 0.02428 | 0.0429 | 57.3929
17 | 1.4231 | 0.02574 | 0.0444 | 55.2875
17.5 | 1.4507 | 0.02742 | 0.0459 | 52.9066
18 | 1.4778 | 0.02914 | 0.0475 | 50.7138
18.5 | 1.5038 | 0.03101 | 0.0488 | 48.494
19 | 1.5306 | 0.03287 | 0.0499 | 46.5653
19.5 | 1.5544 | 0.03502 | 0.0511 | 44.3861
20 | 1.5742 | 0.03751 | 0.0523 | 41.9675

## 141. Re 18M Mach 0.25 (1)
BIGFOIL.COM POLAR EXPORT
NACA66-119 a=0.0
NACA66-119 a=0.0 |  |  |  | Cl Max: | 1.281 | at alpha= | 12.5 | deg
JavaFoil+Calcfoil stall+Eppler ext transition |  |  |  | L/D Max: | 98.391 | at alpha= | 8 | deg
Re: | 18000000 |  |  | Cd Min: | 0.00532 | at alpha= | 0.5 | deg
Mach: | 0.25 |  |  | Cl=0 at alpha= | -0.50769 | deg
|  |  |  | @ Cl=0.1, Cd= | 0.0056682
|  |  |  | @ Cl=0.4, Cd= | 0.0059478
|  |  |  | @ Cl=0.6, Cd= | 0.0076985
alpha (deg) | Cl | Cd | Cm | Cl/Cd
-18.5 | -0.718 | 0.13487 | 0.025 | -5.323
-18 | -0.776 | 0.11672 | 0.026 | -6.652
-17.5 | -0.846 | 0.08983 | 0.029 | -9.416
-17 | -0.988 | 0.03127 | 0.035 | -31.597
-16.5 | -1.034 | 0.02896 | 0.034 | -35.709
-16 | -1.084 | 0.02424 | 0.034 | -44.7
-15.5 | -1.12 | 0.02218 | 0.033 | -50.521
-15 | -1.151 | 0.02018 | 0.032 | -57.051
-14.5 | -1.169 | 0.01896 | 0.03 | -61.639
-14 | -1.18 | 0.01759 | 0.029 | -67.071
-13.5 | -1.184 | 0.01656 | 0.028 | -71.494
-13 | -1.183 | 0.0155 | 0.027 | -76.339
-12.5 | -1.176 | 0.01476 | 0.026 | -79.663
-12 | -1.163 | 0.01402 | 0.024 | -82.986
-11.5 | -1.146 | 0.01332 | 0.023 | -86.005
-11 | -1.123 | 0.01262 | 0.022 | -88.94
-10.5 | -1.095 | 0.01202 | 0.021 | -91.113
-10 | -1.062 | 0.01143 | 0.019 | -92.937
-9.5 | -1.026 | 0.0109 | 0.018 | -94.126
-9 | -0.986 | 0.01043 | 0.017 | -94.531
-8.5 | -0.942 | 0.00999 | 0.015 | -94.297
-8 | -0.895 | 0.00969 | 0.014 | -92.399
-7.5 | -0.845 | 0.00912 | 0.013 | -92.677
-7 | -0.793 | 0.00874 | 0.011 | -90.76
-6.5 | -0.739 | 0.00837 | 0.01 | -88.278
-6 | -0.683 | 0.00808 | 0.008 | -84.518
-5.5 | -0.625 | 0.0078 | 0.007 | -80.134
-5 | -0.566 | 0.00754 | 0.006 | -75.028
-4.5 | -0.505 | 0.0073 | 0.004 | -69.228
-4 | -0.444 | 0.00705 | 0.003 | -62.903
-3.5 | -0.381 | 0.00685 | 0.001 | -55.668
-3 | -0.319 | 0.00665 | 0 | -47.899
-2.5 | -0.256 | 0.00622 | -0.002 | -41.101
-2 | -0.192 | 0.00617 | -0.003 | -31.071
-1.5 | -0.128 | 0.00576 | -0.004 | -22.233
-1 | -0.064 | 0.00605 | -0.006 | -10.491
-0.5 | 0.001 | 0.00611 | -0.007 | 0.22
0 | 0.066 | 0.00605 | -0.009 | 10.942
0.5 | 0.131 | 0.00532 | -0.01 | 24.526
1 | 0.195 | 0.00583 | -0.012 | 33.463
1.5 | 0.259 | 0.00582 | -0.013 | 44.55
2 | 0.323 | 0.00561 | -0.015 | 57.607
2.5 | 0.386 | 0.00589 | -0.016 | 65.464
3 | 0.449 | 0.00615 | -0.017 | 73.011
3.5 | 0.511 | 0.00641 | -0.019 | 79.761
4 | 0.572 | 0.00757 | -0.02 | 75.615
4.5 | 0.633 | 0.00785 | -0.022 | 80.71
5 | 0.694 | 0.00813 | -0.023 | 85.297
5.5 | 0.753 | 0.00846 | -0.024 | 88.909
6 | 0.81 | 0.00879 | -0.026 | 92.181
6.5 | 0.867 | 0.00919 | -0.027 | 94.341
7 | 0.921 | 0.00956 | -0.028 | 96.404
7.5 | 0.974 | 0.00996 | -0.03 | 97.771
8 | 1.025 | 0.01042 | -0.031 | 98.391
8.5 | 1.073 | 0.01091 | -0.033 | 98.347
9 | 1.115 | 0.0114 | -0.034 | 97.855
9.5 | 1.154 | 0.01191 | -0.035 | 96.919
10 | 1.189 | 0.01247 | -0.036 | 95.31
10.5 | 1.219 | 0.01313 | -0.038 | 92.857
11 | 1.243 | 0.01381 | -0.039 | 90.015
11.5 | 1.262 | 0.01454 | -0.04 | 86.781
12 | 1.275 | 0.01533 | -0.042 | 83.146
12.5 | 1.281 | 0.01627 | -0.043 | 78.742
13 | 1.281 | 0.01726 | -0.044 | 74.194
13.5 | 1.273 | 0.01865 | -0.045 | 68.281
14 | 1.259 | 0.01989 | -0.046 | 63.325
14.5 | 1.239 | 0.02108 | -0.047 | 58.781
15 | 1.211 | 0.02278 | -0.048 | 53.172
15.5 | 1.176 | 0.02481 | -0.049 | 47.403
16 | 1.136 | 0.02648 | -0.051 | 42.913
16.5 | 1.086 | 0.03015 | -0.051 | 36.038
17 | 1.031 | 0.0344 | -0.052 | 29.967
17.5 | 0.97 | 0.04004 | -0.052 | 24.214

## 142. Re 18M Mach 0.25 (2)
BIGFOIL.COM POLAR EXPORT
NACA66-119 a=0.0
NACA66-119 a=0.0 |  |  |  | Cl Max: | 1.5728 | at alpha= | 20 | deg
XFOIL ncrit=9 |  |  |  | L/D Max: | 73.7247 | at alpha= | 8 | deg
Re: | 18000000 |  |  | Cd Min: | 0.04688 | at alpha= | 20 | deg
Mach: | 0.25 |  |  | Cl=0 at alpha= | -0.61064 | deg
|  |  |  | @ Cl=0.1, Cd= | 0.0028633
|  |  |  | @ Cl=0.4, Cd= | 0.0058087
|  |  |  | @ Cl=0.6, Cd= | 0.0084196
alpha (deg) | Cl | Cd | Cm | Cl/Cd
-20 | -1.5574 | 0.04009 | -0.0823 | -38.8476
-19.5 | -1.5368 | 0.03707 | -0.0807 | -41.4567
-19 | -1.5137 | 0.03438 | -0.0788 | -44.0285
-18.5 | -1.4911 | 0.03178 | -0.0767 | -46.9194
-18 | -1.4635 | 0.02958 | -0.0746 | -49.476
-17.5 | -1.4326 | 0.02771 | -0.0725 | -51.6997
-17 | -1.4025 | 0.02585 | -0.0702 | -54.2553
-16.5 | -1.368 | 0.0243 | -0.0682 | -56.2963
-16 | -1.3352 | 0.02275 | -0.0658 | -58.6901
-15.5 | -1.3016 | 0.0213 | -0.0634 | -61.108
-15 | -1.2644 | 0.02006 | -0.0613 | -63.0309
-14.5 | -1.2284 | 0.01884 | -0.059 | -65.2017
-14 | -1.1925 | 0.01765 | -0.0566 | -67.5637
-13.5 | -1.1553 | 0.0166 | -0.0542 | -69.5964
-13 | -1.1156 | 0.01568 | -0.0521 | -71.148
-12.5 | -1.0758 | 0.0148 | -0.0499 | -72.6892
-12 | -1.0336 | 0.01404 | -0.048 | -73.6182
-11.5 | -0.9929 | 0.01326 | -0.0459 | -74.8793
-11 | -0.9497 | 0.0126 | -0.0441 | -75.373
-10.5 | -0.9088 | 0.01189 | -0.0419 | -76.434
-10 | -0.868 | 0.01121 | -0.0397 | -77.4309
-9.5 | -0.825 | 0.01062 | -0.0377 | -77.6836
-9 | -0.7822 | 0.01006 | -0.0357 | -77.7535
-8.5 | -0.7377 | 0.00957 | -0.0339 | -77.0846
-8 | -0.6931 | 0.00909 | -0.0322 | -76.2486
-7.5 | -0.6495 | 0.00861 | -0.0302 | -75.4355
-7 | -0.6059 | 0.00817 | -0.0282 | -74.1616
-6.5 | -0.5614 | 0.00777 | -0.0263 | -72.2523
-6 | -0.5164 | 0.00742 | -0.0244 | -69.5957
-5.5 | -0.4727 | 0.00708 | -0.0222 | -66.7655
-5 | -0.4315 | 0.00677 | -0.0194 | -63.7371
-4.5 | -0.3931 | 0.00659 | -0.0159 | -59.651
-4 | -0.3423 | 0.00639 | -0.015 | -53.5681
-3.5 | -0.2895 | 0.0062 | -0.0145 | -46.6935
-3 | -0.2359 | 0.00597 | -0.0142 | -39.5142
-2.5 | -0.1869 | 0.00557 | -0.0131 | -33.5548
-2 | -0.1391 | 0.00509 | -0.0118 | -27.3281
-1.5 | -0.0876 | 0.00469 | -0.0112 | -18.678
-1 | -0.0366 | 0.00417 | -0.0106 | -8.777
-0.5 | 0.0104 | 0.0033 | -0.0095 | 3.1515
0 | 0.0654 | 0.00283 | -0.0097 | 23.1095
0.5 | 0.1278 | 0.00289 | -0.0112 | 44.2215
1 | 0.1858 | 0.00317 | -0.012 | 58.612
2 | 0.2807 | 0.00462 | -0.0095 | 60.7576
2.5 | 0.3311 | 0.00501 | -0.0087 | 66.0878
3 | 0.3759 | 0.0055 | -0.0069 | 68.3455
3.5 | 0.4165 | 0.00602 | -0.0041 | 69.186
4 | 0.4468 | 0.00642 | 0.0009 | 69.595
4.5 | 0.4712 | 0.00701 | 0.0069 | 67.2183
5 | 0.5078 | 0.00752 | 0.0102 | 67.5266
5.5 | 0.5505 | 0.00794 | 0.0124 | 69.3325
6 | 0.5947 | 0.00836 | 0.0142 | 71.1364
6.5 | 0.6374 | 0.00884 | 0.0162 | 72.1041
7 | 0.6807 | 0.00932 | 0.018 | 73.0365
7.5 | 0.7234 | 0.00984 | 0.0199 | 73.5163
8 | 0.766 | 0.01039 | 0.0218 | 73.7247
8.5 | 0.8081 | 0.01098 | 0.0237 | 73.5974
9 | 0.8516 | 0.01156 | 0.0254 | 73.6678
9.5 | 0.8909 | 0.0123 | 0.0277 | 72.4309
10 | 0.933 | 0.01298 | 0.0295 | 71.8798
10.5 | 0.9732 | 0.01375 | 0.0315 | 70.7782
11 | 1.0143 | 0.01451 | 0.0333 | 69.9035
11.5 | 1.0525 | 0.01541 | 0.0355 | 68.2998
12 | 1.0908 | 0.01635 | 0.0376 | 66.7156
12.5 | 1.1291 | 0.01733 | 0.0397 | 65.1529
13 | 1.1669 | 0.01839 | 0.0417 | 63.453
13.5 | 1.2047 | 0.0195 | 0.0437 | 61.7795
14 | 1.2405 | 0.02072 | 0.0458 | 59.8697
14.5 | 1.2773 | 0.02194 | 0.0477 | 58.2179
15 | 1.3108 | 0.0234 | 0.0499 | 56.0171
15.5 | 1.3434 | 0.02496 | 0.0521 | 53.8221
16 | 1.3753 | 0.02661 | 0.0541 | 51.6836
16.5 | 1.4045 | 0.02849 | 0.0564 | 49.298
17 | 1.4328 | 0.0305 | 0.0584 | 46.977
17.5 | 1.4602 | 0.03266 | 0.0604 | 44.7091
18 | 1.4882 | 0.03488 | 0.0622 | 42.6663
18.5 | 1.5143 | 0.03731 | 0.0638 | 40.587
19 | 1.5342 | 0.04032 | 0.0655 | 38.0506
19.5 | 1.5544 | 0.04344 | 0.0669 | 35.7827
20 | 1.5728 | 0.04688 | 0.068 | 33.5495

## 143. Re 18M Mach 0.50 (1)
BIGFOIL.COM POLAR EXPORT
NACA66-119 a=0.0
NACA66-119 a=0.0 |  |  |  | Cl Max: | 1.161 | at alpha= | 20 | deg
JavaFoil+Calcfoil stall+Eppler ext transition |  |  |  | L/D Max: | 85.034 | at alpha= | 6.5 | deg
Re: | 18000000 |  |  | Cd Min: | 0.00585 | at alpha= | 1.5 | deg
Mach: | 0.5 |  |  | Cl=0 at alpha= | -0.50704 | deg
|  |  |  | @ Cl=0.1, Cd= | 0.0061388
|  |  |  | @ Cl=0.4, Cd= | 0.0064299
|  |  |  | @ Cl=0.6, Cd= | 0.00848
alpha (deg) | Cl | Cd | Cm | Cl/Cd
-20 | -1.103 | 0.19995 | 0.03 | -5.517
-19.5 | -1.079 | 0.17626 | 0.03 | -6.119
-19 | -1.049 | 0.16831 | 0.029 | -6.234
-18.5 | -1.02 | 0.16518 | 0.028 | -6.174
-18 | -0.991 | 0.15889 | 0.026 | -6.238
-17.5 | -0.965 | 0.14724 | 0.026 | -6.556
-17 | -0.936 | 0.14189 | 0.025 | -6.6
-16.5 | -0.908 | 0.13235 | 0.024 | -6.863
-16 | -0.878 | 0.1289 | 0.022 | -6.813
-15.5 | -0.862 | 0.1047 | 0.025 | -8.236
-15 | -0.864 | 0.07642 | 0.028 | -11.302
-14.5 | -0.819 | 0.08231 | 0.025 | -9.955
-14 | -0.896 | 0.02774 | 0.032 | -32.308
-13.5 | -0.874 | 0.02263 | 0.031 | -38.639
-13 | -0.711 | 0.08935 | 0.017 | -7.961
-12.5 | -0.709 | 0.06442 | 0.021 | -11.004
-12 | -0.776 | 0.0207 | 0.027 | -37.471
-11.5 | -0.625 | 0.07391 | 0.014 | -8.459
-11 | -0.716 | 0.01669 | 0.024 | -42.881
-10.5 | -0.683 | 0.01551 | 0.023 | -44.06
-10 | -0.539 | 0.06635 | 0.01 | -8.117
-9.5 | -0.614 | 0.01537 | 0.02 | -39.927
-9 | -0.583 | 0.01388 | 0.018 | -42.018
-8.5 | -0.861 | 0.01289 | 0.017 | -66.841
-8 | -0.887 | 0.012 | 0.015 | -73.882
-7.5 | -0.872 | 0.01125 | 0.014 | -77.525
-7 | -0.839 | 0.01059 | 0.012 | -79.205
-6.5 | -0.794 | 0.01001 | 0.011 | -79.339
-6 | -0.741 | 0.00941 | 0.009 | -78.813
-5.5 | -0.684 | 0.00897 | 0.008 | -76.211
-5 | -0.622 | 0.00861 | 0.006 | -72.257
-4.5 | -0.557 | 0.00826 | 0.005 | -67.477
-4 | -0.491 | 0.00796 | 0.003 | -61.671
-3.5 | -0.423 | 0.00765 | 0.001 | -55.227
-3 | -0.353 | 0.00738 | 0 | -47.82
-2.5 | -0.283 | 0.00764 | -0.002 | -37.057
-2 | -0.213 | 0.00646 | -0.003 | -32.959
-1.5 | -0.142 | 0.00644 | -0.005 | -22.081
-1 | -0.07 | 0.00631 | -0.007 | -11.164
-0.5 | 0.001 | 0.00627 | -0.008 | 0.238
0 | 0.073 | 0.00621 | -0.01 | 11.813
0.5 | 0.145 | 0.00602 | -0.011 | 24.081
1 | 0.216 | 0.00626 | -0.013 | 34.575
1.5 | 0.288 | 0.00585 | -0.015 | 49.172
2 | 0.359 | 0.00621 | -0.016 | 57.774
2.5 | 0.428 | 0.00658 | -0.018 | 64.994
3 | 0.498 | 0.0069 | -0.019 | 72.172
3.5 | 0.566 | 0.0083 | -0.021 | 68.189
4 | 0.634 | 0.00866 | -0.022 | 73.161
4.5 | 0.7 | 0.00905 | -0.024 | 77.378
5 | 0.765 | 0.00949 | -0.025 | 80.599
5.5 | 0.827 | 0.00998 | -0.027 | 82.83
6 | 0.886 | 0.01051 | -0.029 | 84.284
6.5 | 0.941 | 0.01106 | -0.03 | 85.034
7 | 0.99 | 0.01167 | -0.032 | 84.845
7.5 | 1.031 | 0.01237 | -0.033 | 83.369
8 | 1.061 | 0.01311 | -0.035 | 80.943
8.5 | 1.071 | 0.01401 | -0.036 | 76.449
9 | 1.027 | 0.01513 | -0.037 | 67.872
9.5 | 0.57 | 0.06024 | -0.021 | 9.455
10 | 0.716 | 0.01754 | -0.04 | 40.787
10.5 | 0.747 | 0.01933 | -0.042 | 38.617
11 | 0.653 | 0.07418 | -0.022 | 8.798
11.5 | 0.813 | 0.01991 | -0.045 | 40.849
12 | 0.844 | 0.02156 | -0.046 | 39.16
12.5 | 0.875 | 0.02375 | -0.047 | 36.841
13 | 0.902 | 0.02707 | -0.048 | 33.329
13.5 | 0.919 | 0.03446 | -0.048 | 26.678
14 | 0.967 | 0.02854 | -0.051 | 33.874
14.5 | 0.987 | 0.03484 | -0.051 | 28.327
15 | 1.017 | 0.03699 | -0.053 | 27.503
15.5 | 0.916 | 0.11327 | -0.037 | 8.091
16 | 0.935 | 0.13119 | -0.034 | 7.128
16.5 | 0.966 | 0.13379 | -0.036 | 7.222
17 | 0.997 | 0.13754 | -0.039 | 7.251
17.5 | 1.02 | 0.15458 | -0.038 | 6.596
18 | 1.049 | 0.15886 | -0.039 | 6.605
18.5 | 1.079 | 0.16423 | -0.041 | 6.572
19 | 1.106 | 0.18388 | -0.042 | 6.015
19.5 | 1.133 | 0.19633 | -0.043 | 5.769
20 | 1.161 | 0.20115 | -0.044 | 5.772

## 144. Re 18M Mach 0.50 (2)
BIGFOIL.COM POLAR EXPORT
NACA66-119 a=0.0
NACA66-119 a=0.0 |  |  |  | Cl Max: | 1.087 | at alpha= | 12.5 | deg
XFOIL ncrit=9 |  |  |  | L/D Max: | 75.102 | at alpha= | 1 | deg
Re: | 18000000 |  |  | Cd Min: | 0.13107 | at alpha= | 17.5 | deg
Mach: | 0.5 |  |  | Cl=0 at alpha= | -0.56224 | deg
|  |  |  | @ Cl=0.1, Cd= | 0.0028432
|  |  |  | @ Cl=0.4, Cd= | 0.0082568
|  |  |  | @ Cl=0.6, Cd= | 0.012171
alpha (deg) | Cl | Cd | Cm | Cl/Cd
-16 | -0.6993 | 0.10717 | -0.0802 | -6.5251
-15.5 | -0.7149 | 0.09471 | -0.0886 | -7.5483
-15 | -0.7353 | 0.08224 | -0.0972 | -8.9409
-14.5 | -0.7563 | 0.07085 | -0.1044 | -10.6747
-14 | -0.7915 | 0.05935 | -0.11 | -13.3361
-13.5 | -0.8188 | 0.05016 | -0.112 | -16.3238
-13 | -0.8505 | 0.04189 | -0.1113 | -20.3032
-12.5 | -0.8805 | 0.03477 | -0.1079 | -25.3236
-12 | -0.9084 | 0.02862 | -0.1021 | -31.74
-11.5 | -0.9233 | 0.02393 | -0.095 | -38.5834
-11 | -0.9259 | 0.02036 | -0.0872 | -45.4764
-10.5 | -0.9043 | 0.01802 | -0.0807 | -50.1831
-10 | -0.8654 | 0.01649 | -0.0757 | -52.4803
-9.5 | -0.8211 | 0.01522 | -0.0713 | -53.9488
-9 | -0.7728 | 0.01418 | -0.0676 | -54.4993
-8.5 | -0.7226 | 0.01328 | -0.0643 | -54.4127
-8 | -0.6728 | 0.01243 | -0.0611 | -54.1271
-7.5 | -0.6213 | 0.0117 | -0.0583 | -53.1026
-7 | -0.5711 | 0.01097 | -0.0554 | -52.0602
-6.5 | -0.5199 | 0.01032 | -0.0528 | -50.3779
-6 | -0.4695 | 0.00969 | -0.0503 | -48.452
-5.5 | -0.4186 | 0.0091 | -0.0479 | -46
-5 | -0.3669 | 0.00858 | -0.0457 | -42.7622
-4.5 | -0.3157 | 0.00807 | -0.0435 | -39.1202
-4 | -0.2645 | 0.00761 | -0.0414 | -34.7569
-3.5 | -0.214 | 0.00716 | -0.0391 | -29.8883
-3 | -0.1653 | 0.0067 | -0.0366 | -24.6716
-2.5 | -0.1416 | 0.00591 | -0.0292 | -23.9594
-2 | -0.1225 | 0.00538 | -0.0205 | -22.7695
-1.5 | -0.0839 | 0.00476 | -0.0159 | -17.6261
-1 | -0.0429 | 0.0039 | -0.012 | -11
-0.5 | 0.0061 | 0.00294 | -0.0097 | 2.0748
0 | 0.077 | 0.00284 | -0.0113 | 27.1127
0.5 | 0.1493 | 0.00285 | -0.0132 | 52.386
1 | 0.2208 | 0.00294 | -0.0149 | 75.102
2 | 0.3154 | 0.00452 | -0.0093 | 69.7788
2.5 | 0.3492 | 0.00519 | -0.0037 | 67.2832
3 | 0.3575 | 0.00582 | 0.0071 | 61.4261
3.5 | 0.3742 | 0.00679 | 0.0154 | 55.1105
4 | 0.3939 | 0.00794 | 0.0227 | 49.6096
4.5 | 0.4172 | 0.00915 | 0.0291 | 45.5956
5 | 0.4552 | 0.01006 | 0.0331 | 45.2485
5.5 | 0.5041 | 0.01073 | 0.0354 | 46.9804
6 | 0.5529 | 0.01143 | 0.0378 | 48.3727
6.5 | 0.6012 | 0.01219 | 0.0403 | 49.3191
7 | 0.651 | 0.01295 | 0.0426 | 50.2703
7.5 | 0.6979 | 0.01386 | 0.0454 | 50.3535
8 | 0.7486 | 0.01468 | 0.0479 | 50.9946
8.5 | 0.7961 | 0.01567 | 0.0508 | 50.8041
9 | 0.844 | 0.01671 | 0.0538 | 50.5087
9.5 | 0.8902 | 0.01788 | 0.0571 | 49.7875
10 | 0.9392 | 0.01902 | 0.0602 | 49.3796
10.5 | 0.9833 | 0.02048 | 0.064 | 48.0127
11 | 1.0262 | 0.02206 | 0.0679 | 46.5186
11.5 | 1.0626 | 0.02405 | 0.0725 | 44.183
12 | 1.0826 | 0.02694 | 0.0781 | 40.1856
12.5 | 1.087 | 0.03084 | 0.0842 | 35.2464
13 | 1.07 | 0.03626 | 0.09 | 29.5091
13.5 | 1.0406 | 0.0431 | 0.0943 | 24.1439
14 | 1.0093 | 0.05109 | 0.0962 | 19.7553
14.5 | 0.9763 | 0.06039 | 0.0955 | 16.1666
15 | 0.9426 | 0.07101 | 0.092 | 13.2742
15.5 | 0.914 | 0.08222 | 0.0866 | 11.1165
16 | 0.8877 | 0.09416 | 0.0796 | 9.4276
16.5 | 0.8623 | 0.10686 | 0.0714 | 8.0694
17 | 0.8436 | 0.11912 | 0.0633 | 7.0819
17.5 | 0.8298 | 0.13107 | 0.0554 | 6.331

## 145. Re 20M Mach 0.00 (1)
BIGFOIL.COM POLAR EXPORT
NACA66-119 a=0.0
NACA66-119 a=0.0 |  |  |  | Cl Max: | 1.385 | at alpha= | 15 | deg
JavaFoil+Calcfoil stall+Eppler ext transition |  |  |  | L/D Max: | 104.675 | at alpha= | 9 | deg
Re: | 20000000 |  |  | Cd Min: | 0.00542 | at alpha= | 1.5 | deg
Mach: | 0 |  |  | Cl=0 at alpha= | -0.50806 | deg
|  |  |  | @ Cl=0.1, Cd= | 0.0060357
|  |  |  | @ Cl=0.4, Cd= | 0.0058023
|  |  |  | @ Cl=0.6, Cd= | 0.0073915
alpha (deg) | Cl | Cd | Cm | Cl/Cd
-20 | -1.193 | 0.03508 | 0.04 | -34.01
-19.5 | -1.22 | 0.03067 | 0.04 | -39.768
-19 | -1.243 | 0.02718 | 0.039 | -45.731
-18.5 | -1.261 | 0.02539 | 0.038 | -49.668
-18 | -1.274 | 0.0247 | 0.037 | -51.597
-17.5 | -1.288 | 0.02304 | 0.036 | -55.903
-17 | -1.299 | 0.02126 | 0.035 | -61.13
-16.5 | -1.307 | 0.0199 | 0.034 | -65.688
-16 | -1.311 | 0.01892 | 0.033 | -69.283
-15.5 | -1.312 | 0.0179 | 0.032 | -73.305
-15 | -1.31 | 0.01671 | 0.031 | -78.371
-14.5 | -1.3 | 0.01587 | 0.03 | -81.913
-14 | -1.286 | 0.01523 | 0.029 | -84.451
-13.5 | -1.269 | 0.01433 | 0.027 | -88.562
-13 | -1.249 | 0.01368 | 0.026 | -91.32
-12.5 | -1.225 | 0.01316 | 0.025 | -93.13
-12 | -1.198 | 0.01253 | 0.024 | -95.62
-11.5 | -1.168 | 0.01193 | 0.023 | -97.916
-11 | -1.135 | 0.01141 | 0.021 | -99.489
-10.5 | -1.099 | 0.01093 | 0.02 | -100.556
-10 | -1.06 | 0.01051 | 0.019 | -100.877
-9.5 | -1.018 | 0.01004 | 0.017 | -101.415
-9 | -0.974 | 0.00964 | 0.016 | -101.074
-8.5 | -0.927 | 0.00928 | 0.015 | -99.969
-8 | -0.879 | 0.00889 | 0.014 | -98.774
-7.5 | -0.828 | 0.00852 | 0.012 | -97.185
-7 | -0.775 | 0.00821 | 0.011 | -94.385
-6.5 | -0.721 | 0.0079 | 0.01 | -91.291
-6 | -0.665 | 0.00766 | 0.008 | -86.874
-5.5 | -0.608 | 0.00742 | 0.007 | -81.998
-5 | -0.55 | 0.00719 | 0.005 | -76.498
-4.5 | -0.491 | 0.00695 | 0.004 | -70.612
-4 | -0.431 | 0.00676 | 0.003 | -63.781
-3.5 | -0.371 | 0.00696 | 0.001 | -53.251
-3 | -0.309 | 0.00695 | 0 | -44.494
-2.5 | -0.248 | 0.0059 | -0.001 | -42.069
-2 | -0.186 | 0.00629 | -0.003 | -29.631
-1.5 | -0.124 | 0.00622 | -0.004 | -19.974
-1 | -0.061 | 0.00607 | -0.006 | -10.124
-0.5 | 0.001 | 0.00612 | -0.007 | 0.212
0 | 0.064 | 0.00607 | -0.009 | 10.556
0.5 | 0.127 | 0.00601 | -0.01 | 21.138
1 | 0.189 | 0.00564 | -0.011 | 33.551
1.5 | 0.251 | 0.00542 | -0.013 | 46.375
2 | 0.314 | 0.00604 | -0.014 | 51.898
2.5 | 0.374 | 0.00571 | -0.015 | 65.507
3 | 0.436 | 0.00593 | -0.017 | 73.542
3.5 | 0.496 | 0.00617 | -0.018 | 80.423
4 | 0.556 | 0.00722 | -0.02 | 76.997
4.5 | 0.615 | 0.00745 | -0.021 | 82.631
5 | 0.674 | 0.00769 | -0.022 | 87.646
5.5 | 0.732 | 0.00798 | -0.024 | 91.728
6 | 0.789 | 0.0083 | -0.025 | 95.093
6.5 | 0.845 | 0.00861 | -0.026 | 98.148
7 | 0.899 | 0.00894 | -0.028 | 100.534
7.5 | 0.952 | 0.00929 | -0.029 | 102.431
8 | 1.003 | 0.00966 | -0.03 | 103.812
8.5 | 1.052 | 0.01009 | -0.032 | 104.257
9 | 1.098 | 0.01049 | -0.033 | 104.675
9.5 | 1.141 | 0.01095 | -0.034 | 104.232
10 | 1.181 | 0.01141 | -0.035 | 103.49
10.5 | 1.218 | 0.01192 | -0.037 | 102.151
11 | 1.251 | 0.01247 | -0.038 | 100.382
11.5 | 1.282 | 0.01302 | -0.039 | 98.418
12 | 1.308 | 0.01362 | -0.04 | 96.049
12.5 | 1.331 | 0.01432 | -0.042 | 92.896
13 | 1.349 | 0.01517 | -0.043 | 88.912
13.5 | 1.364 | 0.01608 | -0.044 | 84.804
14 | 1.375 | 0.01683 | -0.045 | 81.669
14.5 | 1.382 | 0.01786 | -0.046 | 77.346
15 | 1.385 | 0.01883 | -0.047 | 73.568
15.5 | 1.385 | 0.01986 | -0.048 | 69.717
16 | 1.381 | 0.02117 | -0.049 | 65.22
16.5 | 1.374 | 0.0224 | -0.05 | 61.314
17 | 1.364 | 0.02377 | -0.052 | 57.374
17.5 | 1.35 | 0.02559 | -0.052 | 52.746
18 | 1.334 | 0.02734 | -0.053 | 48.774
18.5 | 1.315 | 0.02924 | -0.054 | 44.983
19 | 1.295 | 0.03139 | -0.055 | 41.254
19.5 | 1.267 | 0.03445 | -0.056 | 36.788
20 | 1.24 | 0.03635 | -0.057 | 34.1

## 146. Re 20M Mach 0.00 (2)
BIGFOIL.COM POLAR EXPORT
NACA66-119 a=0.0
NACA66-119 a=0.0 |  |  |  | Cl Max: | 1.5847 | at alpha= | 20 | deg
XFOIL ncrit=9 |  |  |  | L/D Max: | 84.5187 | at alpha= | 9 | deg
Re: | 20000000 |  |  | Cd Min: | 0.0352 | at alpha= | 20 | deg
Mach: | 0 |  |  | Cl=0 at alpha= | -0.6501 | deg
|  |  |  | @ Cl=0.1, Cd= | 0.0030603
|  |  |  | @ Cl=0.4, Cd= | 0.0057338
|  |  |  | @ Cl=0.6, Cd= | 0.0074952
alpha (deg) | Cl | Cd | Cm | Cl/Cd
-20 | -1.5651 | 0.02943 | -0.0586 | -53.1804
-19.5 | -1.5381 | 0.02777 | -0.0575 | -55.3871
-19 | -1.5105 | 0.02616 | -0.0562 | -57.7408
-18 | -1.4512 | 0.02335 | -0.0537 | -62.1499
-17.5 | -1.4216 | 0.02201 | -0.0522 | -64.5888
-17 | -1.3875 | 0.02092 | -0.051 | -66.3241
-16.5 | -1.356 | 0.01974 | -0.0495 | -68.693
-16 | -1.3221 | 0.01871 | -0.0481 | -70.6627
-15.5 | -1.2924 | 0.01752 | -0.046 | -73.7671
-15 | -1.2559 | 0.01665 | -0.0447 | -75.4294
-14.5 | -1.2217 | 0.01572 | -0.043 | -77.7163
-14 | -1.1855 | 0.0149 | -0.0414 | -79.5638
-13.5 | -1.1494 | 0.01413 | -0.0397 | -81.3447
-13 | -1.1103 | 0.01347 | -0.0384 | -82.4276
-12.5 | -1.0723 | 0.01278 | -0.0368 | -83.9045
-12 | -1.0319 | 0.01219 | -0.0355 | -84.6514
-11.5 | -0.9929 | 0.01157 | -0.0339 | -85.8168
-11 | -0.9524 | 0.01101 | -0.0324 | -86.5032
-10.5 | -0.9132 | 0.01044 | -0.0306 | -87.4713
-10 | -0.8744 | 0.00988 | -0.0287 | -88.502
-9.5 | -0.8326 | 0.00943 | -0.0272 | -88.2927
-9 | -0.7907 | 0.009 | -0.0257 | -87.8556
-8.5 | -0.7488 | 0.00859 | -0.0241 | -87.1711
-8 | -0.7062 | 0.00821 | -0.0225 | -86.0171
-7.5 | -0.6647 | 0.00783 | -0.0206 | -84.8914
-7 | -0.6236 | 0.00748 | -0.0186 | -83.369
-6.5 | -0.5828 | 0.00716 | -0.0163 | -81.3966
-6 | -0.5457 | 0.00692 | -0.0131 | -78.8584
-5.5 | -0.5007 | 0.00673 | -0.0116 | -74.3982
-5 | -0.451 | 0.00652 | -0.011 | -69.1718
-4.5 | -0.3993 | 0.00634 | -0.0108 | -62.9811
-4 | -0.3468 | 0.00616 | -0.0108 | -56.2987
-3.5 | -0.2929 | 0.00597 | -0.011 | -49.062
-3 | -0.239 | 0.00576 | -0.0113 | -41.4931
-2.5 | -0.1884 | 0.00543 | -0.0109 | -34.6961
-2 | -0.1385 | 0.00504 | -0.0104 | -27.4802
-1.5 | -0.0864 | 0.00468 | -0.0104 | -18.4615
-1 | -0.0345 | 0.00426 | -0.0104 | -8.0986
-0.5 | 0.0148 | 0.00368 | -0.0099 | 4.0217
0 | 0.0625 | 0.00296 | -0.0093 | 21.1149
0.5 | 0.1186 | 0.00311 | -0.01 | 38.135
1 | 0.1751 | 0.00339 | -0.0109 | 51.6519
1.5 | 0.2221 | 0.00409 | -0.01 | 54.3032
2 | 0.272 | 0.00458 | -0.0096 | 59.3886
2.5 | 0.3222 | 0.00499 | -0.0092 | 64.5691
3 | 0.369 | 0.00543 | -0.0082 | 67.9558
3.5 | 0.4139 | 0.00587 | -0.0067 | 70.5111
4 | 0.4597 | 0.00624 | -0.0054 | 73.6699
4.5 | 0.5004 | 0.00667 | -0.0031 | 75.0225
5 | 0.5329 | 0.00692 | 0.0011 | 77.0087
5.5 | 0.5715 | 0.00726 | 0.0038 | 78.719
6 | 0.6127 | 0.0076 | 0.0058 | 80.6184
6.5 | 0.6536 | 0.00798 | 0.0078 | 81.9048
7 | 0.696 | 0.00835 | 0.0094 | 83.3533
7.5 | 0.7372 | 0.00877 | 0.0112 | 84.0593
8 | 0.7776 | 0.00924 | 0.013 | 84.1558
8.5 | 0.8185 | 0.00971 | 0.0147 | 84.2945
9 | 0.8604 | 0.01018 | 0.0161 | 84.5187
9.5 | 0.8993 | 0.01076 | 0.0179 | 83.5781
10 | 0.9386 | 0.01136 | 0.0196 | 82.6232
10.5 | 0.9778 | 0.01198 | 0.0212 | 81.6194
11 | 1.0169 | 0.01261 | 0.0227 | 80.6423
11.5 | 1.0552 | 0.01328 | 0.0243 | 79.4578
12 | 1.0918 | 0.01403 | 0.026 | 77.819
12.5 | 1.1288 | 0.01479 | 0.0276 | 76.3218
13 | 1.1644 | 0.01565 | 0.0292 | 74.4026
14 | 1.2354 | 0.01744 | 0.0323 | 70.8372
14.5 | 1.2707 | 0.01838 | 0.0337 | 69.1349
15 | 1.3043 | 0.01944 | 0.0352 | 67.0936
15.5 | 1.3366 | 0.02059 | 0.0368 | 64.915
16 | 1.37 | 0.02171 | 0.0381 | 63.1046
16.5 | 1.3995 | 0.02308 | 0.0397 | 60.6369
17 | 1.4271 | 0.02458 | 0.0413 | 58.0594
17.5 | 1.4577 | 0.02595 | 0.0425 | 56.1734
18 | 1.4818 | 0.02779 | 0.0442 | 53.3213
18.5 | 1.5124 | 0.02923 | 0.0452 | 51.7414
19 | 1.5367 | 0.03115 | 0.0465 | 49.3323
19.5 | 1.563 | 0.03296 | 0.0475 | 47.4211
20 | 1.5847 | 0.0352 | 0.0486 | 45.0199

## 147. Re 20M Mach 0.10 (1)
BIGFOIL.COM POLAR EXPORT
NACA66-119 a=0.0
NACA66-119 a=0.0 |  |  |  | Cl Max: | 1.367 | at alpha= | 14.5 | deg
JavaFoil+Calcfoil stall+Eppler ext transition |  |  |  | L/D Max: | 103.986 | at alpha= | 8.5 | deg
Re: | 20000000 |  |  | Cd Min: | 0.00562 | at alpha= | -2.5 | deg
Mach: | 0.1 |  |  | Cl=0 at alpha= | -0.50794 | deg
|  |  |  | @ Cl=0.1, Cd= | 0.0060844
|  |  |  | @ Cl=0.4, Cd= | 0.0058452
|  |  |  | @ Cl=0.6, Cd= | 0.007431
alpha (deg) | Cl | Cd | Cm | Cl/Cd
-20 | -1.12 | 0.04516 | 0.04 | -24.792
-19.5 | -1.161 | 0.03464 | 0.04 | -33.515
-19 | -1.194 | 0.02867 | 0.039 | -41.647
-18.5 | -1.213 | 0.02794 | 0.038 | -43.434
-18 | -1.234 | 0.0258 | 0.037 | -47.837
-17.5 | -1.254 | 0.02309 | 0.036 | -54.333
-17 | -1.268 | 0.02181 | 0.035 | -58.155
-16.5 | -1.28 | 0.02044 | 0.034 | -62.613
-16 | -1.288 | 0.01916 | 0.033 | -67.237
-15.5 | -1.293 | 0.01813 | 0.032 | -71.294
-15 | -1.293 | 0.01724 | 0.031 | -75.003
-14.5 | -1.287 | 0.01617 | 0.03 | -79.609
-14 | -1.275 | 0.0155 | 0.029 | -82.251
-13.5 | -1.261 | 0.01457 | 0.027 | -86.529
-13 | -1.243 | 0.01388 | 0.026 | -89.516
-12.5 | -1.221 | 0.01325 | 0.025 | -92.141
-12 | -1.195 | 0.01264 | 0.024 | -94.609
-11.5 | -1.167 | 0.01208 | 0.023 | -96.556
-11 | -1.135 | 0.01154 | 0.021 | -98.319
-10.5 | -1.1 | 0.01105 | 0.02 | -99.478
-10 | -1.061 | 0.01057 | 0.019 | -100.402
-9.5 | -1.02 | 0.01013 | 0.018 | -100.715
-9 | -0.976 | 0.00972 | 0.016 | -100.488
-8.5 | -0.93 | 0.00934 | 0.015 | -99.563
-8 | -0.881 | 0.00896 | 0.014 | -98.382
-7.5 | -0.831 | 0.00859 | 0.012 | -96.697
-7 | -0.778 | 0.00825 | 0.011 | -94.275
-6.5 | -0.724 | 0.00791 | 0.01 | -91.47
-6 | -0.668 | 0.00769 | 0.008 | -86.898
-5.5 | -0.611 | 0.00744 | 0.007 | -82.069
-5 | -0.553 | 0.00719 | 0.005 | -76.807
-4.5 | -0.493 | 0.00697 | 0.004 | -70.752
-4 | -0.433 | 0.00677 | 0.003 | -63.938
-3.5 | -0.372 | 0.00697 | 0.001 | -53.414
-3 | -0.311 | 0.007 | 0 | -44.423
-2.5 | -0.249 | 0.00562 | -0.001 | -44.394
-2 | -0.187 | 0.00635 | -0.003 | -29.526
-1.5 | -0.125 | 0.00623 | -0.004 | -20.032
-1 | -0.062 | 0.00607 | -0.006 | -10.176
-0.5 | 0.001 | 0.00608 | -0.007 | 0.215
0 | 0.064 | 0.00609 | -0.009 | 10.576
0.5 | 0.128 | 0.00608 | -0.01 | 20.991
1 | 0.19 | 0.00569 | -0.011 | 33.41
1.5 | 0.253 | 0.00597 | -0.013 | 42.345
2 | 0.315 | 0.00604 | -0.014 | 52.17
2.5 | 0.376 | 0.00576 | -0.016 | 65.335
3 | 0.438 | 0.00598 | -0.017 | 73.225
3.5 | 0.499 | 0.00622 | -0.018 | 80.198
4 | 0.558 | 0.00727 | -0.02 | 76.802
4.5 | 0.618 | 0.0075 | -0.021 | 82.382
5 | 0.677 | 0.00776 | -0.022 | 87.231
5.5 | 0.735 | 0.00804 | -0.024 | 91.404
6 | 0.792 | 0.00833 | -0.025 | 95.067
6.5 | 0.848 | 0.00868 | -0.026 | 97.754
7 | 0.903 | 0.00902 | -0.028 | 100.091
7.5 | 0.956 | 0.00935 | -0.029 | 102.189
8 | 1.007 | 0.00975 | -0.03 | 103.227
8.5 | 1.056 | 0.01015 | -0.032 | 103.986
9 | 1.101 | 0.0106 | -0.033 | 103.902
9.5 | 1.144 | 0.01106 | -0.034 | 103.368
10 | 1.183 | 0.01153 | -0.036 | 102.613
10.5 | 1.219 | 0.01206 | -0.037 | 101.052
11 | 1.252 | 0.01262 | -0.038 | 99.161
11.5 | 1.28 | 0.01318 | -0.039 | 97.171
12 | 1.305 | 0.01381 | -0.041 | 94.522
12.5 | 1.326 | 0.01462 | -0.042 | 90.683
13 | 1.342 | 0.0154 | -0.043 | 87.192
13.5 | 1.355 | 0.01634 | -0.044 | 82.885
14 | 1.363 | 0.01715 | -0.045 | 79.475
14.5 | 1.367 | 0.01823 | -0.046 | 75
15 | 1.367 | 0.01922 | -0.047 | 71.139
15.5 | 1.363 | 0.0203 | -0.049 | 67.148
16 | 1.355 | 0.0217 | -0.05 | 62.466
16.5 | 1.345 | 0.02304 | -0.051 | 58.37
17 | 1.33 | 0.02447 | -0.052 | 54.373
17.5 | 1.312 | 0.02646 | -0.053 | 49.578
18 | 1.292 | 0.02845 | -0.054 | 45.404
18.5 | 1.269 | 0.03059 | -0.054 | 41.469
19 | 1.243 | 0.03302 | -0.055 | 37.641
19.5 | 1.21 | 0.03645 | -0.056 | 33.209

## 148. Re 20M Mach 0.10 (2)
BIGFOIL.COM POLAR EXPORT
NACA66-119 a=0.0
NACA66-119 a=0.0 |  |  |  | Cl Max: | 1.5862 | at alpha= | 20 | deg
XFOIL ncrit=9 |  |  |  | L/D Max: | 83.0355 | at alpha= | 8.5 | deg
Re: | 20000000 |  |  | Cd Min: | 0.03661 | at alpha= | 20 | deg
Mach: | 0.1 |  |  | Cl=0 at alpha= | -0.64898 | deg
|  |  |  | @ Cl=0.1, Cd= | 0.003038
|  |  |  | @ Cl=0.4, Cd= | 0.0057427
|  |  |  | @ Cl=0.6, Cd= | 0.0075925
alpha (deg) | Cl | Cd | Cm | Cl/Cd
-20 | -1.5674 | 0.03069 | -0.0622 | -51.072
-19.5 | -1.5414 | 0.02884 | -0.0609 | -53.4466
-19 | -1.5158 | 0.02703 | -0.0594 | -56.0784
-18.5 | -1.4847 | 0.0256 | -0.0582 | -57.9961
-18 | -1.4567 | 0.02402 | -0.0566 | -60.6453
-17.5 | -1.424 | 0.02278 | -0.0552 | -62.511
-17 | -1.3926 | 0.02147 | -0.0537 | -64.8626
-16.5 | -1.3581 | 0.02036 | -0.0523 | -66.7043
-16 | -1.3258 | 0.0192 | -0.0506 | -69.0521
-15.5 | -1.294 | 0.01804 | -0.0487 | -71.7295
-15 | -1.2585 | 0.01708 | -0.0471 | -73.6827
-14.5 | -1.223 | 0.01615 | -0.0454 | -75.7276
-14 | -1.1882 | 0.01523 | -0.0436 | -78.0171
-13.5 | -1.1513 | 0.01443 | -0.0418 | -79.7852
-13 | -1.1126 | 0.01373 | -0.0403 | -81.0342
-12.5 | -1.0738 | 0.01303 | -0.0387 | -82.4098
-12 | -1.0335 | 0.01241 | -0.0372 | -83.2796
-11.5 | -0.9942 | 0.01177 | -0.0355 | -84.469
-11 | -0.9527 | 0.01121 | -0.0341 | -84.9866
-10.5 | -0.914 | 0.0106 | -0.0322 | -86.2264
-10 | -0.8737 | 0.01005 | -0.0304 | -86.9353
-9.5 | -0.8324 | 0.00956 | -0.0287 | -87.0711
-9 | -0.7907 | 0.00911 | -0.027 | -86.7947
-8.5 | -0.7477 | 0.0087 | -0.0255 | -85.9425
-8 | -0.7047 | 0.00831 | -0.0239 | -84.8014
-7.5 | -0.6628 | 0.00792 | -0.022 | -83.6869
-7 | -0.6211 | 0.00755 | -0.02 | -82.2649
-6.5 | -0.5798 | 0.00722 | -0.0179 | -80.3047
-6 | -0.5401 | 0.00694 | -0.0152 | -77.8242
-5.5 | -0.5004 | 0.00676 | -0.0124 | -74.0237
-5 | -0.451 | 0.00655 | -0.0117 | -68.855
-4.5 | -0.3995 | 0.00636 | -0.0114 | -62.8145
-4 | -0.3469 | 0.00618 | -0.0113 | -56.1327
-3.5 | -0.2931 | 0.00599 | -0.0115 | -48.9316
-3 | -0.239 | 0.00578 | -0.0117 | -41.3495
-2.5 | -0.1884 | 0.00545 | -0.0112 | -34.5688
-2 | -0.1386 | 0.00505 | -0.0106 | -27.4455
-1.5 | -0.0863 | 0.00468 | -0.0106 | -18.4402
-1 | -0.0344 | 0.00426 | -0.0105 | -8.0751
-0.5 | 0.0146 | 0.00365 | -0.0099 | 4
0 | 0.0631 | 0.00294 | -0.0094 | 21.4626
0.5 | 0.1196 | 0.00309 | -0.0102 | 38.7055
1 | 0.1763 | 0.00338 | -0.011 | 52.1598
1.5 | 0.2234 | 0.00408 | -0.0101 | 54.7549
2 | 0.2732 | 0.00459 | -0.0096 | 59.5207
2.5 | 0.3234 | 0.005 | -0.0091 | 64.68
3 | 0.37 | 0.00544 | -0.008 | 68.0147
3.5 | 0.4146 | 0.00589 | -0.0064 | 70.3905
4 | 0.4597 | 0.00627 | -0.0049 | 73.3174
4.5 | 0.4966 | 0.00668 | -0.0016 | 74.3413
5 | 0.529 | 0.00698 | 0.0026 | 75.788
5.5 | 0.5685 | 0.00733 | 0.0051 | 77.558
6 | 0.6105 | 0.00768 | 0.007 | 79.4922
6.5 | 0.6518 | 0.00808 | 0.009 | 80.6683
7 | 0.6941 | 0.00847 | 0.0107 | 81.9481
7.5 | 0.7354 | 0.0089 | 0.0125 | 82.6292
8 | 0.7772 | 0.00936 | 0.0142 | 83.0342
8.5 | 0.8179 | 0.00985 | 0.0159 | 83.0355
9 | 0.8592 | 0.01037 | 0.0175 | 82.8544
9.5 | 0.8994 | 0.01094 | 0.0192 | 82.2121
10 | 0.9378 | 0.01159 | 0.0211 | 80.9146
10.5 | 0.979 | 0.01217 | 0.0225 | 80.4437
11 | 1.0172 | 0.01286 | 0.0243 | 79.098
11.5 | 1.0566 | 0.01352 | 0.0258 | 78.1509
12 | 1.0923 | 0.01433 | 0.0277 | 76.2247
12.5 | 1.1305 | 0.01509 | 0.0293 | 74.9172
13 | 1.1655 | 0.01601 | 0.0311 | 72.7983
13.5 | 1.2033 | 0.01685 | 0.0325 | 71.4125
14 | 1.2373 | 0.01786 | 0.0343 | 69.2777
14.5 | 1.2741 | 0.01878 | 0.0356 | 67.8435
15 | 1.3066 | 0.01994 | 0.0374 | 65.5266
15.5 | 1.3395 | 0.02113 | 0.039 | 63.3933
16 | 1.3724 | 0.02233 | 0.0404 | 61.4599
16.5 | 1.4017 | 0.02378 | 0.0422 | 58.9445
17 | 1.4298 | 0.02533 | 0.0438 | 56.4469
17.5 | 1.4584 | 0.02689 | 0.0453 | 54.2358
18.5 | 1.513 | 0.03036 | 0.0481 | 49.8353
19 | 1.5409 | 0.03214 | 0.0492 | 47.9434
19.5 | 1.5637 | 0.03433 | 0.0505 | 45.5491
20 | 1.5862 | 0.03661 | 0.0516 | 43.327

## 149. Re 20M Mach 0.25 (1)
BIGFOIL.COM POLAR EXPORT
NACA66-119 a=0.0
NACA66-119 a=0.0 |  |  |  | Cl Max: | 1.282 | at alpha= | 12.5 | deg
JavaFoil+Calcfoil stall+Eppler ext transition |  |  |  | L/D Max: | 100.366 | at alpha= | 8.5 | deg
Re: | 20000000 |  |  | Cd Min: | 0.00549 | at alpha= | 0.5 | deg
Mach: | 0.25 |  |  | Cl=0 at alpha= | -0.50769 | deg
|  |  |  | @ Cl=0.1, Cd= | 0.0058382
|  |  |  | @ Cl=0.4, Cd= | 0.0059333
|  |  |  | @ Cl=0.6, Cd= | 0.0075851
alpha (deg) | Cl | Cd | Cm | Cl/Cd
-18.5 | -0.717 | 0.13656 | 0.024 | -5.248
-18 | -0.771 | 0.12287 | 0.025 | -6.274
-17.5 | -0.866 | 0.07347 | 0.031 | -11.789
-17 | -0.991 | 0.02991 | 0.035 | -33.13
-16.5 | -1.037 | 0.02783 | 0.034 | -37.265
-16 | -1.084 | 0.02395 | 0.034 | -45.262
-15.5 | -1.121 | 0.02163 | 0.033 | -51.854
-15 | -1.152 | 0.01971 | 0.032 | -58.461
-14.5 | -1.169 | 0.01868 | 0.03 | -62.588
-14 | -1.18 | 0.0172 | 0.029 | -68.645
-13.5 | -1.185 | 0.0162 | 0.028 | -73.134
-13 | -1.184 | 0.01526 | 0.027 | -77.566
-12.5 | -1.177 | 0.01445 | 0.026 | -81.445
-12 | -1.164 | 0.01377 | 0.024 | -84.536
-11.5 | -1.146 | 0.01304 | 0.023 | -87.89
-11 | -1.123 | 0.01235 | 0.022 | -90.929
-10.5 | -1.095 | 0.01176 | 0.021 | -93.132
-10 | -1.063 | 0.01122 | 0.019 | -94.749
-9.5 | -1.027 | 0.01072 | 0.018 | -95.792
-9 | -0.986 | 0.01025 | 0.017 | -96.209
-8.5 | -0.942 | 0.00982 | 0.015 | -96.004
-8 | -0.895 | 0.00954 | 0.014 | -93.894
-7.5 | -0.846 | 0.00896 | 0.013 | -94.381
-7 | -0.794 | 0.00859 | 0.011 | -92.352
-6.5 | -0.739 | 0.00825 | 0.01 | -89.638
-6 | -0.683 | 0.00796 | 0.008 | -85.778
-5.5 | -0.625 | 0.00767 | 0.007 | -81.502
-5 | -0.566 | 0.00742 | 0.006 | -76.301
-4.5 | -0.505 | 0.00718 | 0.004 | -70.379
-4 | -0.444 | 0.00695 | 0.003 | -63.872
-3.5 | -0.382 | 0.00709 | 0.001 | -53.859
-3 | -0.319 | 0.00711 | 0 | -44.811
-2.5 | -0.256 | 0.00634 | -0.002 | -40.342
-2 | -0.192 | 0.00568 | -0.003 | -33.774
-1.5 | -0.128 | 0.00595 | -0.004 | -21.518
-1 | -0.064 | 0.0062 | -0.006 | -10.238
-0.5 | 0.001 | 0.00625 | -0.007 | 0.214
0 | 0.066 | 0.00622 | -0.009 | 10.655
0.5 | 0.131 | 0.00549 | -0.01 | 23.815
1 | 0.195 | 0.00602 | -0.012 | 32.402
1.5 | 0.259 | 0.00607 | -0.013 | 42.69
2 | 0.323 | 0.00611 | -0.015 | 52.853
2.5 | 0.386 | 0.00588 | -0.016 | 65.576
3 | 0.449 | 0.00612 | -0.017 | 73.363
3.5 | 0.511 | 0.00723 | -0.019 | 70.66
4 | 0.573 | 0.00747 | -0.02 | 76.661
4.5 | 0.634 | 0.00773 | -0.022 | 82.005
5 | 0.694 | 0.00803 | -0.023 | 86.455
5.5 | 0.753 | 0.00832 | -0.024 | 90.464
6 | 0.811 | 0.00867 | -0.026 | 93.51
6.5 | 0.867 | 0.00901 | -0.027 | 96.239
7 | 0.922 | 0.0094 | -0.028 | 98.065
7.5 | 0.975 | 0.00981 | -0.03 | 99.412
8 | 1.025 | 0.01026 | -0.031 | 99.897
8.5 | 1.073 | 0.01069 | -0.033 | 100.366
9 | 1.116 | 0.01119 | -0.034 | 99.745
9.5 | 1.155 | 0.0117 | -0.035 | 98.734
10 | 1.19 | 0.01222 | -0.036 | 97.391
10.5 | 1.219 | 0.01286 | -0.038 | 94.819
11 | 1.244 | 0.01355 | -0.039 | 91.834
11.5 | 1.263 | 0.01424 | -0.04 | 88.699
12 | 1.275 | 0.0151 | -0.042 | 84.481
12.5 | 1.282 | 0.01607 | -0.043 | 79.787
13 | 1.282 | 0.01701 | -0.044 | 75.319
13.5 | 1.274 | 0.01825 | -0.045 | 69.835
14 | 1.26 | 0.01948 | -0.046 | 64.707
14.5 | 1.239 | 0.02083 | -0.047 | 59.498
15 | 1.212 | 0.0223 | -0.049 | 54.342
15.5 | 1.177 | 0.02424 | -0.05 | 48.571
16 | 1.137 | 0.02615 | -0.051 | 43.476
16.5 | 1.088 | 0.02937 | -0.051 | 37.049
17 | 1.033 | 0.03335 | -0.052 | 30.966
17.5 | 0.972 | 0.03847 | -0.053 | 25.274

## 150. Re 20M Mach 0.25 (2)
BIGFOIL.COM POLAR EXPORT
NACA66-119 a=0.0
NACA66-119 a=0.0 |  |  |  | Cl Max: | 1.5886 | at alpha= | 20 | deg
XFOIL ncrit=9 |  |  |  | L/D Max: | 75.8473 | at alpha= | 8.5 | deg
Re: | 20000000 |  |  | Cd Min: | 0.04559 | at alpha= | 20 | deg
Mach: | 0.25 |  |  | Cl=0 at alpha= | -0.64803 | deg
|  |  |  | @ Cl=0.1, Cd= | 0.0029574
|  |  |  | @ Cl=0.4, Cd= | 0.0058094
|  |  |  | @ Cl=0.6, Cd= | 0.0081844
alpha (deg) | Cl | Cd | Cm | Cl/Cd
-20 | -1.5728 | 0.03897 | -0.0819 | -40.3593
-19.5 | -1.551 | 0.03607 | -0.0802 | -42.9997
-19 | -1.5246 | 0.03365 | -0.0783 | -45.3076
-18.5 | -1.502 | 0.03106 | -0.0761 | -48.358
-18 | -1.4745 | 0.02891 | -0.0739 | -51.0031
-17.5 | -1.4437 | 0.02704 | -0.0718 | -53.3913
-17 | -1.412 | 0.02528 | -0.0696 | -55.8544
-16.5 | -1.3798 | 0.02365 | -0.0673 | -58.3425
-16 | -1.3443 | 0.02225 | -0.0651 | -60.418
-15.5 | -1.3101 | 0.02083 | -0.0627 | -62.8949
-15 | -1.2728 | 0.01962 | -0.0605 | -64.8726
-14.5 | -1.2355 | 0.01847 | -0.0583 | -66.8923
-14 | -1.1999 | 0.0173 | -0.0558 | -69.3584
-13.5 | -1.1615 | 0.0163 | -0.0535 | -71.2577
-13 | -1.1236 | 0.01532 | -0.0512 | -73.342
-12.5 | -1.0824 | 0.01449 | -0.0492 | -74.6998
-12 | -1.0417 | 0.0137 | -0.047 | -76.0365
-11.5 | -0.9993 | 0.01298 | -0.0451 | -76.9877
-11 | -0.9576 | 0.01229 | -0.0431 | -77.917
-10.5 | -0.9144 | 0.01167 | -0.0412 | -78.3548
-10 | -0.874 | 0.01098 | -0.0388 | -79.5993
-9.5 | -0.8308 | 0.01041 | -0.0369 | -79.8079
-9 | -0.7878 | 0.00985 | -0.0349 | -79.9797
-8.5 | -0.7443 | 0.00934 | -0.0329 | -79.6895
-8 | -0.699 | 0.00888 | -0.0312 | -78.7162
-7.5 | -0.6546 | 0.00843 | -0.0294 | -77.6512
-7 | -0.6109 | 0.008 | -0.0273 | -76.3625
-6.5 | -0.5669 | 0.0076 | -0.0253 | -74.5921
-6 | -0.5224 | 0.00726 | -0.0233 | -71.9559
-5.5 | -0.4786 | 0.00694 | -0.0211 | -68.9625
-5 | -0.4388 | 0.00665 | -0.018 | -65.985
-4.5 | -0.3975 | 0.00648 | -0.015 | -61.3426
-4 | -0.3457 | 0.00629 | -0.0144 | -54.9603
-3.5 | -0.2921 | 0.00608 | -0.014 | -48.0428
-3 | -0.2379 | 0.00587 | -0.0138 | -40.5281
-2.5 | -0.1875 | 0.00553 | -0.013 | -33.906
-2 | -0.1385 | 0.0051 | -0.0119 | -27.1569
-1.5 | -0.0859 | 0.00472 | -0.0115 | -18.1992
-1 | -0.034 | 0.00424 | -0.0111 | -8.0189
-0.5 | 0.0143 | 0.00355 | -0.0101 | 4.0282
0 | 0.0652 | 0.00287 | -0.0097 | 22.7178
0.5 | 0.1249 | 0.00302 | -0.0107 | 41.3576
1 | 0.1832 | 0.0033 | -0.0115 | 55.5152
1.5 | 0.232 | 0.00399 | -0.0106 | 58.1454
2 | 0.2792 | 0.00464 | -0.0092 | 60.1724
2.5 | 0.3296 | 0.00504 | -0.0085 | 65.3968
3 | 0.3747 | 0.00551 | -0.0066 | 68.0036
3.5 | 0.4161 | 0.006 | -0.004 | 69.35
4 | 0.4497 | 0.00636 | 0.0003 | 70.7075
4.5 | 0.4733 | 0.00693 | 0.0065 | 68.2973
5 | 0.513 | 0.00736 | 0.0093 | 69.7011
5.5 | 0.5559 | 0.00777 | 0.0115 | 71.5444
6 | 0.5996 | 0.00818 | 0.0134 | 73.3007
6.5 | 0.6426 | 0.00865 | 0.0154 | 74.289
7 | 0.6866 | 0.00912 | 0.0171 | 75.2851
7.5 | 0.7295 | 0.00963 | 0.019 | 75.7529
8 | 0.7716 | 0.01019 | 0.021 | 75.7213
8.5 | 0.8146 | 0.01074 | 0.0228 | 75.8473
9 | 0.8569 | 0.01134 | 0.0247 | 75.5644
9.5 | 0.8965 | 0.01207 | 0.0269 | 74.2751
10 | 0.9394 | 0.0127 | 0.0286 | 73.9685
10.5 | 0.9793 | 0.01347 | 0.0307 | 72.7023
11 | 1.0211 | 0.01421 | 0.0325 | 71.8578
11.5 | 1.0582 | 0.01514 | 0.0348 | 69.8943
12 | 1.0981 | 0.01601 | 0.0368 | 68.5884
12.5 | 1.1351 | 0.01703 | 0.039 | 66.653
13 | 1.1757 | 0.01794 | 0.0408 | 65.5351
13.5 | 1.2112 | 0.01914 | 0.043 | 63.2811
14 | 1.2491 | 0.02027 | 0.045 | 61.6231
14.5 | 1.2844 | 0.02155 | 0.0471 | 59.6009
15 | 1.3192 | 0.02291 | 0.0492 | 57.5818
15.5 | 1.3501 | 0.02455 | 0.0516 | 54.9939
16 | 1.3831 | 0.02614 | 0.0536 | 52.9112
16.5 | 1.4129 | 0.02795 | 0.0558 | 50.551
17 | 1.4424 | 0.0299 | 0.0578 | 48.2408
17.5 | 1.4727 | 0.03182 | 0.0597 | 46.2822
18 | 1.4988 | 0.03415 | 0.0617 | 43.8887
18.5 | 1.5246 | 0.03658 | 0.0634 | 41.6785
19 | 1.545 | 0.0395 | 0.0652 | 39.1139
19.5 | 1.5665 | 0.04249 | 0.0666 | 36.8675
20 | 1.5886 | 0.04559 | 0.0677 | 34.8454

## 151. Re 20M Mach 0.50 (1)
BIGFOIL.COM POLAR EXPORT
NACA66-119 a=0.0
NACA66-119 a=0.0 |  |  |  | Cl Max: | 1.161 | at alpha= | 20 | deg
JavaFoil+Calcfoil stall+Eppler ext transition |  |  |  | L/D Max: | 86.838 | at alpha= | 6.5 | deg
Re: | 20000000 |  |  | Cd Min: | 0.00596 | at alpha= | 0.5 | deg
Mach: | 0.5 |  |  | Cl=0 at alpha= | -0.50704 | deg
|  |  |  | @ Cl=0.1, Cd= | 0.0062725
|  |  |  | @ Cl=0.4, Cd= | 0.0064242
|  |  |  | @ Cl=0.6, Cd= | 0.008355
alpha (deg) | Cl | Cd | Cm | Cl/Cd
-20 | -1.103 | 0.20548 | 0.03 | -5.369
-19.5 | -1.078 | 0.1781 | 0.03 | -6.055
-19 | -1.049 | 0.17289 | 0.029 | -6.067
-18.5 | -1.02 | 0.17114 | 0.028 | -5.959
-18 | -0.992 | 0.15951 | 0.027 | -6.216
-17.5 | -0.965 | 0.1525 | 0.026 | -6.328
-17 | -0.936 | 0.14501 | 0.025 | -6.453
-16.5 | -0.907 | 0.13958 | 0.023 | -6.496
-16 | -0.878 | 0.13707 | 0.022 | -6.403
-15.5 | -0.854 | 0.11498 | 0.023 | -7.431
-15 | -0.828 | 0.10478 | 0.022 | -7.905
-14.5 | -0.797 | 0.10328 | 0.02 | -7.714
-14 | -0.773 | 0.092 | 0.021 | -8.405
-13.5 | -0.866 | 0.02581 | 0.031 | -33.548
-13 | -0.712 | 0.08804 | 0.017 | -8.087
-12.5 | -0.788 | 0.02837 | 0.027 | -27.779
-12 | -0.777 | 0.02017 | 0.027 | -38.509
-11.5 | -0.626 | 0.07293 | 0.014 | -8.587
-11 | -0.716 | 0.01638 | 0.024 | -43.714
-10.5 | -0.684 | 0.01518 | 0.023 | -45.023
-10 | -0.539 | 0.06665 | 0.01 | -8.083
-9.5 | -0.615 | 0.01502 | 0.02 | -40.925
-9 | -0.584 | 0.0136 | 0.018 | -42.906
-8.5 | -0.862 | 0.01263 | 0.017 | -68.253
-8 | -0.887 | 0.01178 | 0.015 | -75.292
-7.5 | -0.873 | 0.01104 | 0.014 | -79.076
-7 | -0.839 | 0.01041 | 0.012 | -80.637
-6.5 | -0.794 | 0.00982 | 0.011 | -80.895
-6 | -0.742 | 0.00928 | 0.009 | -79.947
-5.5 | -0.684 | 0.00884 | 0.008 | -77.401
-5 | -0.622 | 0.00846 | 0.006 | -73.513
-4.5 | -0.558 | 0.00813 | 0.005 | -68.623
-4 | -0.491 | 0.00781 | 0.003 | -62.856
-3.5 | -0.423 | 0.00751 | 0.001 | -56.313
-3 | -0.353 | 0.00778 | 0 | -45.416
-2.5 | -0.283 | 0.00779 | -0.002 | -36.336
-2 | -0.213 | 0.00657 | -0.003 | -32.395
-1.5 | -0.142 | 0.00663 | -0.005 | -21.424
-1 | -0.07 | 0.00645 | -0.007 | -10.928
-0.5 | 0.001 | 0.00645 | -0.008 | 0.231
0 | 0.073 | 0.00646 | -0.01 | 11.357
0.5 | 0.145 | 0.00596 | -0.011 | 24.314
1 | 0.216 | 0.00648 | -0.013 | 33.398
1.5 | 0.288 | 0.0066 | -0.015 | 43.588
2 | 0.359 | 0.00624 | -0.016 | 57.477
2.5 | 0.428 | 0.00655 | -0.018 | 65.37
3 | 0.498 | 0.00684 | -0.019 | 72.757
3.5 | 0.566 | 0.00817 | -0.021 | 69.263
4 | 0.634 | 0.00854 | -0.022 | 74.253
4.5 | 0.7 | 0.00889 | -0.024 | 78.812
5 | 0.765 | 0.00932 | -0.025 | 82.078
5.5 | 0.827 | 0.00978 | -0.027 | 84.549
6 | 0.886 | 0.01031 | -0.029 | 85.947
6.5 | 0.941 | 0.01084 | -0.03 | 86.838
7 | 0.991 | 0.01146 | -0.032 | 86.426
7.5 | 1.032 | 0.01215 | -0.033 | 84.936
8 | 1.062 | 0.01285 | -0.035 | 82.657
8.5 | 1.072 | 0.01373 | -0.036 | 78.089
9 | 1.028 | 0.01485 | -0.038 | 69.214
9.5 | 0.573 | 0.05825 | -0.023 | 9.834
10 | 0.716 | 0.01721 | -0.04 | 41.61
10.5 | 0.747 | 0.01893 | -0.042 | 39.466
11 | 0.653 | 0.07332 | -0.023 | 8.905
11.5 | 0.814 | 0.01949 | -0.045 | 41.75
12 | 0.845 | 0.02116 | -0.046 | 39.943
12.5 | 0.876 | 0.02325 | -0.047 | 37.666
13 | 0.903 | 0.02647 | -0.048 | 34.127
13.5 | 0.922 | 0.03289 | -0.049 | 28.047
14 | 0.955 | 0.03341 | -0.05 | 28.582
14.5 | 0.858 | 0.10087 | -0.034 | 8.505
15 | 0.919 | 0.08361 | -0.043 | 10.995
15.5 | 0.912 | 0.12103 | -0.035 | 7.533
16 | 0.935 | 0.13441 | -0.034 | 6.957
16.5 | 0.965 | 0.14048 | -0.036 | 6.866
17 | 0.995 | 0.14371 | -0.038 | 6.925
17.5 | 1.02 | 0.15834 | -0.038 | 6.44
18 | 1.048 | 0.16421 | -0.039 | 6.385
18.5 | 1.078 | 0.16887 | -0.041 | 6.386
19 | 1.106 | 0.18456 | -0.042 | 5.993
19.5 | 1.132 | 0.19801 | -0.043 | 5.719
20 | 1.161 | 0.20365 | -0.044 | 5.703

## 152. Re 20M Mach 0.50 (2)
BIGFOIL.COM POLAR EXPORT
NACA66-119 a=0.0
NACA66-119 a=0.0 |  |  |  | Cl Max: | 1.0974 | at alpha= | 12.5 | deg
XFOIL ncrit=9 |  |  |  | L/D Max: | 71.8085 | at alpha= | 1.5 | deg
Re: | 20000000 |  |  | Cd Min: | 0.12985 | at alpha= | 17.5 | deg
Mach: | 0.5 |  |  | Cl=0 at alpha= | -0.6312 | deg
|  |  |  | @ Cl=0.1, Cd= | 0.002823
|  |  |  | @ Cl=0.4, Cd= | 0.008267
|  |  |  | @ Cl=0.6, Cd= | 0.011809
alpha (deg) | Cl | Cd | Cm | Cl/Cd
-16 | -0.7084 | 0.10572 | -0.0814 | -6.7007
-15.5 | -0.7247 | 0.09324 | -0.09 | -7.7724
-15 | -0.7451 | 0.08088 | -0.0985 | -9.2124
-14.5 | -0.7666 | 0.0696 | -0.1054 | -11.0144
-14 | -0.802 | 0.05826 | -0.1106 | -13.7659
-13.5 | -0.8293 | 0.04922 | -0.1124 | -16.8488
-13 | -0.8609 | 0.04109 | -0.1113 | -20.9516
-12.5 | -0.8903 | 0.03413 | -0.1077 | -26.0856
-12 | -0.9176 | 0.0281 | -0.1018 | -32.6548
-11.5 | -0.9318 | 0.02351 | -0.0945 | -39.6342
-11 | -0.935 | 0.01996 | -0.0866 | -46.8437
-10.5 | -0.9123 | 0.01768 | -0.0801 | -51.6007
-10 | -0.8736 | 0.01613 | -0.075 | -54.16
-9.5 | -0.8269 | 0.01496 | -0.0708 | -55.2741
-9 | -0.7804 | 0.01387 | -0.0668 | -56.2653
-8.5 | -0.729 | 0.01302 | -0.0636 | -55.9908
-8 | -0.6791 | 0.01218 | -0.0604 | -55.7553
-7.5 | -0.6277 | 0.01146 | -0.0575 | -54.7731
-7 | -0.5764 | 0.01077 | -0.0548 | -53.519
-6.5 | -0.5262 | 0.0101 | -0.052 | -52.099
-6 | -0.4752 | 0.00949 | -0.0495 | -50.0738
-5.5 | -0.4241 | 0.00892 | -0.0471 | -47.5448
-5 | -0.3728 | 0.00839 | -0.0448 | -44.4338
-4.5 | -0.3213 | 0.0079 | -0.0426 | -40.6709
-4 | -0.2695 | 0.00744 | -0.0406 | -36.2231
-3.5 | -0.219 | 0.00699 | -0.0383 | -31.3305
-3 | -0.1696 | 0.00656 | -0.0358 | -25.8537
-2.5 | -0.1407 | 0.00588 | -0.0294 | -23.9286
-2 | -0.1214 | 0.00538 | -0.0207 | -22.5651
-1.5 | -0.0794 | 0.00483 | -0.0168 | -16.4389
-1 | -0.0357 | 0.00407 | -0.0133 | -8.7715
-0.5 | 0.0127 | 0.00316 | -0.0109 | 4.019
0 | 0.0765 | 0.00281 | -0.0112 | 27.2242
0.5 | 0.1486 | 0.00285 | -0.0131 | 52.1404
1 | 0.2157 | 0.00309 | -0.014 | 69.8058
1.5 | 0.27 | 0.00376 | -0.0126 | 71.8085
2 | 0.308 | 0.00464 | -0.0079 | 66.3793
2.5 | 0.3442 | 0.00523 | -0.0027 | 65.8126
3 | 0.3543 | 0.00584 | 0.0077 | 60.6678
3.5 | 0.373 | 0.00678 | 0.0157 | 55.0147
4 | 0.3928 | 0.00791 | 0.023 | 49.6587
4.5 | 0.4168 | 0.0091 | 0.0293 | 45.8022
5 | 0.4607 | 0.00985 | 0.0324 | 46.7716
5.5 | 0.5099 | 0.0105 | 0.0347 | 48.5619
6 | 0.5579 | 0.01122 | 0.0372 | 49.7237
6.5 | 0.6079 | 0.01192 | 0.0394 | 50.9983
7 | 0.6562 | 0.01272 | 0.042 | 51.5881
7.5 | 0.7044 | 0.01357 | 0.0447 | 51.9086
8 | 0.7546 | 0.01443 | 0.0472 | 52.2938
8.5 | 0.8028 | 0.01539 | 0.0501 | 52.1637
9 | 0.8504 | 0.01643 | 0.0532 | 51.759
9.5 | 0.8975 | 0.01757 | 0.0564 | 51.0814
10 | 0.9465 | 0.01869 | 0.0596 | 50.6421
10.5 | 0.9912 | 0.02011 | 0.0633 | 49.2889
11 | 1.0367 | 0.02156 | 0.0672 | 48.0844
11.5 | 1.0723 | 0.02357 | 0.0719 | 45.4943
12 | 1.0933 | 0.02639 | 0.0776 | 41.4286
12.5 | 1.0974 | 0.03027 | 0.0838 | 36.2537
13 | 1.0776 | 0.03576 | 0.0898 | 30.1342
13.5 | 1.0473 | 0.04258 | 0.0944 | 24.5961
14 | 1.0164 | 0.05048 | 0.0964 | 20.1347
14.5 | 0.9839 | 0.05965 | 0.0959 | 16.4946
15 | 0.9506 | 0.07013 | 0.0927 | 13.5548
15.5 | 0.9218 | 0.08127 | 0.0874 | 11.3424
16 | 0.8956 | 0.09312 | 0.0805 | 9.6177
16.5 | 0.8701 | 0.10576 | 0.0724 | 8.2271
17 | 0.8515 | 0.11796 | 0.0643 | 7.2185
17.5 | 0.8378 | 0.12985 | 0.0565 | 6.4521