## index
index | Re | Mach | Datasource
1 | 50000 | 0 | JavaFoil+Calcfoil stall+Eppler ext transition
2 | 50000 | 0 | XFOIL ncrit=9
3 | 50000 | 0.1 | JavaFoil+Calcfoil stall+Eppler ext transition
4 | 50000 | 0.1 | XFOIL ncrit=9
5 | 50000 | 0.25 | JavaFoil+Calcfoil stall+Eppler ext transition
6 | 50000 | 0.25 | XFOIL ncrit=9
7 | 50000 | 0.5 | JavaFoil+Calcfoil stall+Eppler ext transition
8 | 50000 | 0.5 | XFOIL ncrit=9
9 | 100000 | 0 | JavaFoil+Calcfoil stall+Eppler ext transition
10 | 100000 | 0 | XFOIL ncrit=9
11 | 100000 | 0.1 | JavaFoil+Calcfoil stall+Eppler ext transition
12 | 100000 | 0.1 | XFOIL ncrit=9
13 | 100000 | 0.25 | JavaFoil+Calcfoil stall+Eppler ext transition
14 | 100000 | 0.25 | XFOIL ncrit=9
15 | 100000 | 0.5 | JavaFoil+Calcfoil stall+Eppler ext transition
16 | 100000 | 0.5 | XFOIL ncrit=9
17 | 250000 | 0 | JavaFoil+Calcfoil stall+Eppler ext transition
18 | 250000 | 0 | XFOIL ncrit=9
19 | 250000 | 0.1 | JavaFoil+Calcfoil stall+Eppler ext transition
20 | 250000 | 0.1 | XFOIL ncrit=9
21 | 250000 | 0.25 | JavaFoil+Calcfoil stall+Eppler ext transition
22 | 250000 | 0.25 | XFOIL ncrit=9
23 | 250000 | 0.5 | JavaFoil+Calcfoil stall+Eppler ext transition
24 | 250000 | 0.5 | XFOIL ncrit=9
25 | 500000 | 0 | JavaFoil+Calcfoil stall+Eppler ext transition
26 | 500000 | 0 | XFOIL ncrit=9
27 | 500000 | 0.1 | JavaFoil+Calcfoil stall+Eppler ext transition
28 | 500000 | 0.1 | XFOIL ncrit=9
29 | 500000 | 0.25 | JavaFoil+Calcfoil stall+Eppler ext transition
30 | 500000 | 0.25 | XFOIL ncrit=9
31 | 500000 | 0.5 | JavaFoil+Calcfoil stall+Eppler ext transition
32 | 500000 | 0.5 | XFOIL ncrit=9
33 | 750000 | 0 | JavaFoil+Calcfoil stall+Eppler ext transition
34 | 750000 | 0 | XFOIL ncrit=9
35 | 750000 | 0.1 | JavaFoil+Calcfoil stall+Eppler ext transition
36 | 750000 | 0.1 | XFOIL ncrit=9
37 | 750000 | 0.25 | JavaFoil+Calcfoil stall+Eppler ext transition
38 | 750000 | 0.25 | XFOIL ncrit=9
39 | 750000 | 0.5 | JavaFoil+Calcfoil stall+Eppler ext transition
40 | 750000 | 0.5 | XFOIL ncrit=9
41 | 1000000 | 0 | JavaFoil+Calcfoil stall+Eppler ext transition
42 | 1000000 | 0 | XFOIL ncrit=9
43 | 1000000 | 0.1 | JavaFoil+Calcfoil stall+Eppler ext transition
44 | 1000000 | 0.1 | XFOIL ncrit=9
45 | 1000000 | 0.25 | JavaFoil+Calcfoil stall+Eppler ext transition
46 | 1000000 | 0.25 | XFOIL ncrit=9
47 | 1000000 | 0.5 | JavaFoil+Calcfoil stall+Eppler ext transition
48 | 1000000 | 0.5 | XFOIL ncrit=9
49 | 2000000 | 0 | JavaFoil+Calcfoil stall+Eppler ext transition
50 | 2000000 | 0 | XFOIL ncrit=9
51 | 2000000 | 0.1 | JavaFoil+Calcfoil stall+Eppler ext transition
52 | 2000000 | 0.1 | XFOIL ncrit=9
53 | 2000000 | 0.25 | JavaFoil+Calcfoil stall+Eppler ext transition
54 | 2000000 | 0.25 | XFOIL ncrit=9
55 | 2000000 | 0.5 | JavaFoil+Calcfoil stall+Eppler ext transition
56 | 2000000 | 0.5 | XFOIL ncrit=9
57 | 3000000 | 0 | JavaFoil+Calcfoil stall+Eppler ext transition
58 | 3000000 | 0 | XFOIL ncrit=9
59 | 3000000 | 0.1 | JavaFoil+Calcfoil stall+Eppler ext transition
60 | 3000000 | 0.1 | XFOIL ncrit=9
61 | 3000000 | 0.25 | JavaFoil+Calcfoil stall+Eppler ext transition
62 | 3000000 | 0.25 | XFOIL ncrit=9
63 | 3000000 | 0.5 | JavaFoil+Calcfoil stall+Eppler ext transition
64 | 3000000 | 0.5 | XFOIL ncrit=9
65 | 4000000 | 0 | JavaFoil+Calcfoil stall+Eppler ext transition
66 | 4000000 | 0 | XFOIL ncrit=9
67 | 4000000 | 0.1 | JavaFoil+Calcfoil stall+Eppler ext transition
68 | 4000000 | 0.1 | XFOIL ncrit=9
69 | 4000000 | 0.25 | JavaFoil+Calcfoil stall+Eppler ext transition
70 | 4000000 | 0.25 | XFOIL ncrit=9
71 | 4000000 | 0.5 | JavaFoil+Calcfoil stall+Eppler ext transition
72 | 4000000 | 0.5 | XFOIL ncrit=9
73 | 5000000 | 0 | JavaFoil+Calcfoil stall+Eppler ext transition
74 | 5000000 | 0 | XFOIL ncrit=9
75 | 5000000 | 0.1 | JavaFoil+Calcfoil stall+Eppler ext transition
76 | 5000000 | 0.1 | XFOIL ncrit=9
77 | 5000000 | 0.25 | JavaFoil+Calcfoil stall+Eppler ext transition
78 | 5000000 | 0.25 | XFOIL ncrit=9
79 | 5000000 | 0.5 | JavaFoil+Calcfoil stall+Eppler ext transition
80 | 5000000 | 0.5 | XFOIL ncrit=9
81 | 6000000 | 0 | JavaFoil+Calcfoil stall+Eppler ext transition
82 | 6000000 | 0 | XFOIL ncrit=9
83 | 6000000 | 0.1 | JavaFoil+Calcfoil stall+Eppler ext transition
84 | 6000000 | 0.1 | XFOIL ncrit=9
85 | 6000000 | 0.25 | JavaFoil+Calcfoil stall+Eppler ext transition
86 | 6000000 | 0.25 | XFOIL ncrit=9
87 | 6000000 | 0.5 | JavaFoil+Calcfoil stall+Eppler ext transition
88 | 6000000 | 0.5 | XFOIL ncrit=9
89 | 7000000 | 0 | JavaFoil+Calcfoil stall+Eppler ext transition
90 | 7000000 | 0 | XFOIL ncrit=9
91 | 7000000 | 0.1 | JavaFoil+Calcfoil stall+Eppler ext transition
92 | 7000000 | 0.1 | XFOIL ncrit=9
93 | 7000000 | 0.25 | JavaFoil+Calcfoil stall+Eppler ext transition
94 | 7000000 | 0.25 | XFOIL ncrit=9
95 | 7000000 | 0.5 | JavaFoil+Calcfoil stall+Eppler ext transition
96 | 7000000 | 0.5 | XFOIL ncrit=9
97 | 8000000 | 0 | JavaFoil+Calcfoil stall+Eppler ext transition
98 | 8000000 | 0 | XFOIL ncrit=9
99 | 8000000 | 0.1 | JavaFoil+Calcfoil stall+Eppler ext transition
100 | 8000000 | 0.1 | XFOIL ncrit=9
101 | 8000000 | 0.25 | JavaFoil+Calcfoil stall+Eppler ext transition
102 | 8000000 | 0.25 | XFOIL ncrit=9
103 | 8000000 | 0.5 | JavaFoil+Calcfoil stall+Eppler ext transition
104 | 8000000 | 0.5 | XFOIL ncrit=9
105 | 10000000 | 0 | JavaFoil+Calcfoil stall+Eppler ext transition
106 | 10000000 | 0 | XFOIL ncrit=9
107 | 10000000 | 0.1 | JavaFoil+Calcfoil stall+Eppler ext transition
108 | 10000000 | 0.1 | XFOIL ncrit=9
109 | 10000000 | 0.25 | JavaFoil+Calcfoil stall+Eppler ext transition
110 | 10000000 | 0.25 | XFOIL ncrit=9
111 | 10000000 | 0.5 | JavaFoil+Calcfoil stall+Eppler ext transition
112 | 10000000 | 0.5 | XFOIL ncrit=9
113 | 12000000 | 0 | JavaFoil+Calcfoil stall+Eppler ext transition
114 | 12000000 | 0 | XFOIL ncrit=9
115 | 12000000 | 0.1 | JavaFoil+Calcfoil stall+Eppler ext transition
116 | 12000000 | 0.1 | XFOIL ncrit=9
117 | 12000000 | 0.25 | JavaFoil+Calcfoil stall+Eppler ext transition
118 | 12000000 | 0.25 | XFOIL ncrit=9
119 | 12000000 | 0.5 | JavaFoil+Calcfoil stall+Eppler ext transition
120 | 12000000 | 0.5 | XFOIL ncrit=9
121 | 14000000 | 0 | JavaFoil+Calcfoil stall+Eppler ext transition
122 | 14000000 | 0 | XFOIL ncrit=9
123 | 14000000 | 0.1 | JavaFoil+Calcfoil stall+Eppler ext transition
124 | 14000000 | 0.1 | XFOIL ncrit=9
125 | 14000000 | 0.25 | JavaFoil+Calcfoil stall+Eppler ext transition
126 | 14000000 | 0.25 | XFOIL ncrit=9
127 | 14000000 | 0.5 | JavaFoil+Calcfoil stall+Eppler ext transition
128 | 14000000 | 0.5 | XFOIL ncrit=9
129 | 16000000 | 0 | JavaFoil+Calcfoil stall+Eppler ext transition
130 | 16000000 | 0 | XFOIL ncrit=9
131 | 16000000 | 0.1 | JavaFoil+Calcfoil stall+Eppler ext transition
132 | 16000000 | 0.1 | XFOIL ncrit=9
133 | 16000000 | 0.25 | JavaFoil+Calcfoil stall+Eppler ext transition
134 | 16000000 | 0.25 | XFOIL ncrit=9
135 | 16000000 | 0.5 | JavaFoil+Calcfoil stall+Eppler ext transition
136 | 16000000 | 0.5 | XFOIL ncrit=9
137 | 18000000 | 0 | JavaFoil+Calcfoil stall+Eppler ext transition
138 | 18000000 | 0 | XFOIL ncrit=9
139 | 18000000 | 0.1 | JavaFoil+Calcfoil stall+Eppler ext transition
140 | 18000000 | 0.1 | XFOIL ncrit=9
141 | 18000000 | 0.25 | JavaFoil+Calcfoil stall+Eppler ext transition
142 | 18000000 | 0.25 | XFOIL ncrit=9
143 | 18000000 | 0.5 | JavaFoil+Calcfoil stall+Eppler ext transition
144 | 18000000 | 0.5 | XFOIL ncrit=9
145 | 20000000 | 0 | JavaFoil+Calcfoil stall+Eppler ext transition
146 | 20000000 | 0 | XFOIL ncrit=9
147 | 20000000 | 0.1 | JavaFoil+Calcfoil stall+Eppler ext transition
148 | 20000000 | 0.1 | XFOIL ncrit=9
149 | 20000000 | 0.25 | JavaFoil+Calcfoil stall+Eppler ext transition
150 | 20000000 | 0.25 | XFOIL ncrit=9
151 | 20000000 | 0.5 | JavaFoil+Calcfoil stall+Eppler ext transition
152 | 20000000 | 0.5 | XFOIL ncrit=9

## 1. Re 50k Mach 0.00 (1)
BIGFOIL.COM POLAR EXPORT
NACA63-711 a=0.2
NACA63-711 a=0.2 |  |  |  | Cl Max: | 1.287 | at alpha= | 8.5 | deg
JavaFoil+Calcfoil stall+Eppler ext transition |  |  |  | L/D Max: | 38.515 | at alpha= | 5.5 | deg
Re: | 50000 |  |  | Cd Min: | 0.01483 | at alpha= | 0 | deg
Mach: | 0 |  |  | Cl=0 at alpha= | -3.663 | deg
|  |  |  | @ Cl=0.1, Cd= | 0.041146
|  |  |  | @ Cl=0.4, Cd= | 0.017839
|  |  |  | @ Cl=0.6, Cd= | 0.019932
alpha (deg) | Cl | Cd | Cm | Cl/Cd
-16.5 | -0.294 | 0.46331 | -0.018 | -0.635
-16 | -0.305 | 0.41422 | -0.017 | -0.736
-15.5 | -0.316 | 0.38435 | -0.017 | -0.822
-15 | -0.327 | 0.34821 | -0.017 | -0.938
-14.5 | -0.337 | 0.3236 | -0.017 | -1.042
-14 | -0.347 | 0.29762 | -0.017 | -1.166
-13.5 | -0.356 | 0.24362 | -0.018 | -1.462
-13 | -0.364 | 0.24692 | -0.017 | -1.475
-12.5 | -0.371 | 0.21619 | -0.017 | -1.715
-12 | -0.376 | 0.18778 | -0.017 | -2.001
-11.5 | -0.379 | 0.17761 | -0.017 | -2.132
-11 | -0.379 | 0.14931 | -0.017 | -2.541
-10.5 | -0.377 | 0.14098 | -0.017 | -2.676
-10 | -0.372 | 0.13178 | -0.016 | -2.823
-9.5 | -0.363 | 0.11923 | -0.016 | -3.048
-9 | -0.351 | 0.10706 | -0.016 | -3.28
-8.5 | -0.335 | 0.09737 | -0.016 | -3.442
-8 | -0.315 | 0.08543 | -0.017 | -3.689
-7.5 | -0.291 | 0.0779 | -0.018 | -3.738
-7 | -0.263 | 0.07182 | -0.017 | -3.666
-6.5 | -0.232 | 0.0657 | -0.018 | -3.529
-6 | -0.197 | 0.05866 | -0.019 | -3.358
-5.5 | -0.159 | 0.05905 | -0.019 | -2.693
-5 | -0.119 | 0.05353 | -0.02 | -2.214
-4.5 | -0.076 | 0.05002 | -0.02 | -1.514
-4 | -0.031 | 0.04739 | -0.021 | -0.657
-3.5 | 0.015 | 0.04463 | -0.022 | 0.332
-3 | 0.062 | 0.04265 | -0.023 | 1.448
-2.5 | 0.109 | 0.04079 | -0.024 | 2.683
-2 | 0.157 | 0.03959 | -0.024 | 3.974
-1.5 | 0.205 | 0.03873 | -0.025 | 5.303
-1 | 0.254 | 0.03791 | -0.026 | 6.689
-0.5 | 0.302 | 0.0375 | -0.026 | 8.051
0 | 0.415 | 0.01483 | -0.028 | 27.959
0.5 | 0.47 | 0.01957 | -0.057 | 24.017
1 | 0.525 | 0.0193 | -0.057 | 27.194
1.5 | 0.579 | 0.01973 | -0.058 | 29.354
2 | 0.633 | 0.02025 | -0.058 | 31.278
2.5 | 0.687 | 0.02088 | -0.058 | 32.908
3 | 0.74 | 0.02144 | -0.058 | 34.52
3.5 | 0.794 | 0.02215 | -0.058 | 35.834
4 | 0.846 | 0.023 | -0.058 | 36.795
4.5 | 0.898 | 0.02395 | -0.059 | 37.497
5 | 0.951 | 0.02493 | -0.059 | 38.135
5.5 | 1.002 | 0.02602 | -0.059 | 38.515
6 | 1.052 | 0.02772 | -0.059 | 37.957
6.5 | 1.101 | 0.02914 | -0.06 | 37.771
7 | 1.148 | 0.0305 | -0.06 | 37.635
7.5 | 1.192 | 0.03208 | -0.06 | 37.16
8 | 1.232 | 0.03391 | -0.06 | 36.327
8.5 | 1.287 | 0.03598 | -0.062 | 35.759
9 | 1.129 | 0.06545 | -0.031 | 17.249
9.5 | 1.147 | 0.07031 | -0.028 | 16.311
10 | 1.161 | 0.07515 | -0.025 | 15.45
10.5 | 1.17 | 0.0825 | -0.023 | 14.182
11 | 1.173 | 0.08835 | -0.021 | 13.273
11.5 | 1.17 | 0.09411 | -0.02 | 12.427
12 | 1.16 | 0.1011 | -0.019 | 11.475
12.5 | 1.145 | 0.11188 | -0.013 | 10.232
13 | 1.124 | 0.12132 |  | 9.266
13.5 | 1.098 | 0.13304 |  | 8.257

## 2. Re 50k Mach 0.00 (2)
BIGFOIL.COM POLAR EXPORT
NACA63-711 a=0.2
NACA63-711 a=0.2 |  |  |  | Cl Max: | 0.5532 | at alpha= | 5 | deg
XFOIL ncrit=9 |  |  |  | L/D Max: | 8.8913 | at alpha= | 3.5 | deg
Re: | 50000 |  |  | Cd Min: | 0.24791 | at alpha= | -19.5 | deg
Mach: | 0 |  |  | Cl=0 at alpha= | -1.9351 | deg
|  |  |  | @ Cl=0.1, Cd= | 0.041897
|  |  |  | @ Cl=0.4, Cd= | 0.047372
|  |  |  | @ Cl=0.6, Cd= | 0.06775
alpha (deg) | Cl | Cd | Cm | Cl/Cd
-20 | -0.6197 | 0.24603 | 0.042 | -2.5188
-19.5 | -0.6098 | 0.24791 | 0.0359 | -2.4598
-19 | -0.5848 | 0.23451 | 0.0329 | -2.4937
-18.5 | -0.5617 | 0.22468 | 0.0302 | -2.5
-18 | -0.5423 | 0.21827 | 0.0264 | -2.4845
-17.5 | -0.5242 | 0.21256 | 0.0222 | -2.4661
-17 | -0.5094 | 0.20903 | 0.0172 | -2.437
-16.5 | -0.5041 | 0.20979 | 0.0115 | -2.4029
-16 | -0.4735 | 0.19507 | 0.0097 | -2.4273
-15.5 | -0.4522 | 0.18725 | 0.0069 | -2.415
-15 | -0.4356 | 0.18142 | 0.0032 | -2.4011
-14.5 | -0.4287 | 0.17929 | -0.002 | -2.3911
-14 | -0.4076 | 0.16984 | -0.0047 | -2.3999
-13.5 | -0.3867 | 0.16211 | -0.0071 | -2.3854
-13 | -0.379 | 0.15836 | -0.0116 | -2.3933
-12.5 | -0.3752 | 0.15419 | -0.0164 | -2.4334
-12 | -0.3427 | 0.14299 | -0.0169 | -2.3967
-11.5 | -0.3415 | 0.13995 | -0.0219 | -2.4402
-11 | -0.3173 | 0.13046 | -0.0234 | -2.4322
-10.5 | -0.3106 | 0.12579 | -0.0273 | -2.4692
-10 | -0.2927 | 0.11817 | -0.0295 | -2.4769
-9.5 | -0.2957 | 0.11497 | -0.0344 | -2.572
-9 | -0.2773 | 0.10746 | -0.035 | -2.5805
-8.5 | -0.2776 | 0.10266 | -0.0339 | -2.7041
-8 | -0.3215 | 0.10313 | -0.0269 | -3.1174
-7.5 | -0.3711 | 0.10367 | -0.0202 | -3.5796
-7 | -0.423 | 0.10367 | -0.0179 | -4.0803
-6.5 | -0.4283 | 0.0985 | -0.0126 | -4.3482
-6 | -0.4425 | 0.09418 | -0.0101 | -4.6984
-5.5 | -0.4213 | 0.08724 | -0.0176 | -4.8292
-5 | -0.3892 | 0.08029 | -0.0236 | -4.8474
-4.5 | 0.0185 | 0.05616 | -0.0282 | 0.32942
-4 | 0.0546 | 0.05238 | -0.0359 | 1.0424
-3.5 | -0.051 | 0.0567 | -0.0161 | -0.89947
-2.5 | -0.0877 | 0.04813 | -0.0706 | -1.8221
-2 | -0.0078 | 0.04521 | -0.0741 | -0.17253
-1.5 | 0.0523 | 0.04298 | -0.0754 | 1.2168
-1 | 0.11 | 0.04167 | -0.0761 | 2.6398
-0.5 | 0.164 | 0.04126 | -0.076 | 3.9748
0 | 0.2141 | 0.04127 | -0.0759 | 5.1878
0.5 | 0.2688 | 0.03938 | -0.0753 | 6.8258
1 | 0.3107 | 0.04157 | -0.075 | 7.4741
1.5 | 0.3496 | 0.04393 | -0.0747 | 7.9581
2 | 0.3875 | 0.04644 | -0.0745 | 8.3441
2.5 | 0.4237 | 0.04914 | -0.0743 | 8.6223
3 | 0.4587 | 0.052 | -0.074 | 8.8212
3.5 | 0.49 | 0.05511 | -0.0736 | 8.8913
4 | 0.5191 | 0.05851 | -0.0733 | 8.872
4.5 | 0.5007 | 0.06448 | -0.0727 | 7.7652
5 | 0.5532 | 0.06775 | -0.0736 | 8.1653

## 3. Re 50k Mach 0.10 (1)
BIGFOIL.COM POLAR EXPORT
NACA63-711 a=0.2
NACA63-711 a=0.2 |  |  |  | Cl Max: | 1.291 | at alpha= | 8.5 | deg
JavaFoil+Calcfoil stall+Eppler ext transition |  |  |  | L/D Max: | 38.384 | at alpha= | 5.5 | deg
Re: | 50000 |  |  | Cd Min: | 0.01492 | at alpha= | 0 | deg
Mach: | 0.1 |  |  | Cl=0 at alpha= | -3.663 | deg
|  |  |  | @ Cl=0.1, Cd= | 0.041314
|  |  |  | @ Cl=0.4, Cd= | 0.018287
|  |  |  | @ Cl=0.6, Cd= | 0.019997
alpha (deg) | Cl | Cd | Cm | Cl/Cd
-15.5 | -0.276 | 0.43252 | -0.018 | -0.638
-15 | -0.289 | 0.4032 | -0.018 | -0.716
-14.5 | -0.301 | 0.36363 | -0.018 | -0.828
-14 | -0.313 | 0.28918 | -0.018 | -1.084
-13.5 | -0.325 | 0.26636 | -0.018 | -1.22
-13 | -0.336 | 0.26544 | -0.017 | -1.264
-12.5 | -0.345 | 0.24352 | -0.017 | -1.417
-12 | -0.353 | 0.19343 | -0.018 | -1.824
-11.5 | -0.359 | 0.19068 | -0.017 | -1.881
-11 | -0.362 | 0.15881 | -0.017 | -2.28
-10.5 | -0.363 | 0.15681 | -0.017 | -2.313
-10 | -0.36 | 0.14056 | -0.017 | -2.562
-9.5 | -0.354 | 0.12695 | -0.016 | -2.788
-9 | -0.344 | 0.1139 | -0.016 | -3.019
-8.5 | -0.33 | 0.10213 | -0.016 | -3.229
-8 | -0.311 | 0.09188 | -0.016 | -3.389
-7.5 | -0.289 | 0.07951 | -0.018 | -3.632
-7 | -0.262 | 0.07468 | -0.017 | -3.507
-6.5 | -0.231 | 0.06658 | -0.017 | -3.472
-6 | -0.197 | 0.05983 | -0.019 | -3.29
-5.5 | -0.159 | 0.05959 | -0.019 | -2.671
-5 | -0.119 | 0.05289 | -0.02 | -2.245
-4.5 | -0.076 | 0.05049 | -0.021 | -1.504
-4 | -0.031 | 0.04776 | -0.021 | -0.655
-3.5 | 0.015 | 0.04474 | -0.022 | 0.332
-3 | 0.062 | 0.04285 | -0.023 | 1.448
-2.5 | 0.11 | 0.04091 | -0.024 | 2.687
-2 | 0.158 | 0.03969 | -0.025 | 3.983
-1.5 | 0.206 | 0.03869 | -0.025 | 5.333
-1 | 0.255 | 0.03798 | -0.026 | 6.711
-0.5 | 0.303 | 0.0375 | -0.027 | 8.092
0 | 0.417 | 0.01492 | -0.028 | 27.93
0.5 | 0.472 | 0.01964 | -0.058 | 24.041
1 | 0.527 | 0.01934 | -0.058 | 27.261
1.5 | 0.582 | 0.01982 | -0.058 | 29.355
2 | 0.636 | 0.02035 | -0.058 | 31.267
2.5 | 0.69 | 0.02099 | -0.058 | 32.882
3 | 0.743 | 0.02156 | -0.058 | 34.49
3.5 | 0.797 | 0.02228 | -0.058 | 35.775
4 | 0.85 | 0.02315 | -0.059 | 36.72
4.5 | 0.902 | 0.02409 | -0.059 | 37.464
5 | 0.955 | 0.02512 | -0.059 | 38.018
5.5 | 1.006 | 0.02622 | -0.059 | 38.384
6 | 1.057 | 0.02792 | -0.06 | 37.855
6.5 | 1.106 | 0.02933 | -0.06 | 37.695
7 | 1.153 | 0.03074 | -0.06 | 37.499
7.5 | 1.197 | 0.03237 | -0.06 | 36.972
8 | 1.256 | 0.03432 | -0.062 | 36.613
8.5 | 1.291 | 0.03639 | -0.062 | 35.471
9 | 1.131 | 0.06587 | -0.03 | 17.175
9.5 | 1.149 | 0.07063 | -0.028 | 16.275
10 | 1.162 | 0.0755 | -0.025 | 15.395
10.5 | 1.169 | 0.08168 | -0.023 | 14.319
11 | 1.17 | 0.09084 | -0.021 | 12.88
11.5 | 1.164 | 0.09719 | -0.02 | 11.978
12 | 1.152 | 0.10355 | -0.019 | 11.121
12.5 | 1.132 | 0.11524 | -0.013 | 9.827
13 | 1.108 | 0.12774 |  | 8.671
13.5 | 1.078 | 0.13787 |  | 7.815

## 4. Re 50k Mach 0.10 (2)
BIGFOIL.COM POLAR EXPORT
NACA63-711 a=0.2
NACA63-711 a=0.2 |  |  |  | Cl Max: | 1.3176 | at alpha= | 14 | deg
XFOIL ncrit=9 |  |  |  | L/D Max: | 18.0187 | at alpha= | 13 | deg
Re: | 50000 |  |  | Cd Min: | 0.25134 | at alpha= | 19 | deg
Mach: | 0.1 |  |  | Cl=0 at alpha= | -1.9624 | deg
|  |  |  | @ Cl=0.1, Cd= | 0.042195
|  |  |  | @ Cl=0.4, Cd= | 0.047382
|  |  |  | @ Cl=0.6, Cd= | 0.080913
alpha (deg) | Cl | Cd | Cm | Cl/Cd
-20 | -0.622 | 0.24749 | 0.042 | -2.5132
-19.5 | -0.6127 | 0.24983 | 0.0359 | -2.4525
-19 | -0.5846 | 0.23379 | 0.0335 | -2.5005
-18.5 | -0.5626 | 0.22511 | 0.0305 | -2.4992
-18 | -0.5432 | 0.21877 | 0.0265 | -2.483
-17.5 | -0.525 | 0.21316 | 0.0223 | -2.4629
-17 | -0.511 | 0.21019 | 0.0171 | -2.4311
-16.5 | -0.5064 | 0.21131 | 0.0114 | -2.3965
-16 | -0.4725 | 0.19494 | 0.0099 | -2.4238
-15.5 | -0.452 | 0.18758 | 0.0069 | -2.4096
-15 | -0.4357 | 0.18195 | 0.003 | -2.3946
-14.5 | -0.4303 | 0.18051 | -0.0023 | -2.3838
-14 | -0.4049 | 0.16949 | -0.0045 | -2.3889
-13.5 | -0.3859 | 0.16247 | -0.0073 | -2.3752
-13 | -0.3801 | 0.15937 | -0.0121 | -2.385
-12.5 | -0.3631 | 0.15125 | -0.0151 | -2.4007
-12 | -0.3414 | 0.14332 | -0.0171 | -2.3821
-11.5 | -0.3429 | 0.14097 | -0.0226 | -2.4324
-11 | -0.3145 | 0.13057 | -0.0235 | -2.4087
-10.5 | -0.3116 | 0.12668 | -0.028 | -2.4597
-10 | -0.2893 | 0.11826 | -0.0295 | -2.4463
-9.5 | -0.2973 | 0.11591 | -0.0352 | -2.5649
-9 | -0.2785 | 0.10826 | -0.0356 | -2.5725
-8.5 | -0.2767 | 0.10314 | -0.0338 | -2.6828
-8 | -0.324 | 0.10401 | -0.0268 | -3.1151
-7.5 | -0.3745 | 0.10468 | -0.0202 | -3.5776
-7 | -0.3934 | 0.10107 | -0.0146 | -3.8924
-6.5 | -0.4314 | 0.09945 | -0.0132 | -4.3379
-6 | -0.4422 | 0.09485 | -0.0099 | -4.6621
-5.5 | -0.4156 | 0.08761 | -0.0171 | -4.7438
-5 | -0.3836 | 0.08068 | -0.0228 | -4.7546
-4.5 | -0.3594 | 0.07509 | -0.0217 | -4.7863
-4 | 0.0563 | 0.05259 | -0.0365 | 1.0705
-3.5 | -0.0498 | 0.05688 | -0.0169 | -0.87553
-3 | -0.1483 | 0.05876 | -0.0016 | -2.5238
-2.5 | -0.0849 | 0.04867 | -0.0713 | -1.7444
-2 | -0.0045 | 0.04543 | -0.075 | -0.099053
-1.5 | 0.0553 | 0.04321 | -0.0763 | 1.2798
-1 | 0.113 | 0.0419 | -0.077 | 2.6969
-0.5 | 0.1666 | 0.04149 | -0.0767 | 4.0154
0 | 0.2163 | 0.04149 | -0.0765 | 5.2133
0.5 | 0.2706 | 0.03957 | -0.0758 | 6.8385
1 | 0.313 | 0.04177 | -0.0755 | 7.4934
1.5 | 0.3522 | 0.04413 | -0.0752 | 7.981
2 | 0.3903 | 0.04666 | -0.075 | 8.3648
2.5 | 0.4266 | 0.04936 | -0.0747 | 8.6426
3 | 0.4626 | 0.05223 | -0.0745 | 8.857
3.5 | 0.4929 | 0.05535 | -0.0739 | 8.9051
4 | 0.5188 | 0.0588 | -0.0733 | 8.8231
4.5 | 0.547 | 0.06252 | -0.0732 | 8.7492
5 | 0.5617 | 0.06722 | -0.0732 | 8.3561
7 | 0.6196 | 0.08792 | -0.0754 | 7.0473
7.5 | 0.6336 | 0.09176 | -0.0744 | 6.905
8.5 | 0.6881 | 0.10184 | -0.0756 | 6.7567
9.5 | 0.7374 | 0.11251 | -0.0767 | 6.5541
10 | 0.7634 | 0.1186 | -0.0775 | 6.4368
10.5 | 0.7951 | 0.12511 | -0.0786 | 6.3552
11 | 0.819 | 0.13136 | -0.0792 | 6.2348
11.5 | 0.8353 | 0.13744 | -0.0797 | 6.0776
12 | 0.8463 | 0.14343 | -0.0802 | 5.9004
12.5 | 0.8748 | 0.14951 | -0.0802 | 5.8511
13 | 1.2714 | 0.07056 | -0.0259 | 18.0187
13.5 | 1.3061 | 0.07628 | -0.0232 | 17.1224
14 | 1.3176 | 0.08442 | -0.0223 | 15.6077
14.5 | 1.2774 | 0.09626 | -0.0251 | 13.2703
15 | 1.2303 | 0.11059 | -0.0308 | 11.1249
16 | 1.0047 | 0.18776 | -0.0806 | 5.351
16.5 | 1.0164 | 0.20019 | -0.0851 | 5.0772
17 | 0.9871 | 0.22243 | -0.1017 | 4.4378
17.5 | 1.009 | 0.23213 | -0.1041 | 4.3467
18 | 1.0095 | 0.23652 | -0.1098 | 4.2681
18.5 | 1.0227 | 0.24364 | -0.1137 | 4.1976
19 | 1.0371 | 0.25134 | -0.1177 | 4.1263

## 5. Re 50k Mach 0.25 (1)
BIGFOIL.COM POLAR EXPORT
NACA63-711 a=0.2
NACA63-711 a=0.2 |  |  |  | Cl Max: | 1.311 | at alpha= | 8.5 | deg
JavaFoil+Calcfoil stall+Eppler ext transition |  |  |  | L/D Max: | 37.803 | at alpha= | 5.5 | deg
Re: | 50000 |  |  | Cd Min: | 0.01533 | at alpha= | 0 | deg
Mach: | 0.25 |  |  | Cl=0 at alpha= | -3.6596 | deg
|  |  |  | @ Cl=0.1, Cd= | 0.042022
|  |  |  | @ Cl=0.4, Cd= | 0.020615
|  |  |  | @ Cl=0.6, Cd= | 0.020371
alpha (deg) | Cl | Cd | Cm | Cl/Cd
-13.5 | -0.057 | 0.32509 | -0.02 | -0.176
-13 | -0.054 | 0.28846 | -0.02 | -0.189
-12.5 | -0.051 | 0.25399 | -0.02 | -0.203
-12 | -0.118 | 0.21679 | -0.019 | -0.542
-11.5 | -0.164 | 0.46455 | -0.019 | -0.354
-11 | -0.2 | 0.29399 | -0.019 | -0.68
-10.5 | -0.229 | 0.2762 | -0.018 | -0.828
-10 | -0.252 | 0.22837 | -0.018 | -1.102
-9.5 | -0.268 | 0.18949 | -0.018 | -1.417
-9 | -0.279 | 0.13995 | -0.018 | -1.991
-8.5 | -0.282 | 0.13262 | -0.017 | -2.125
-8 | -0.278 | 0.11199 | -0.017 | -2.48
-7.5 | -0.267 | 0.09227 | -0.018 | -2.89
-7 | -0.249 | 0.0865 | -0.017 | -2.873
-6.5 | -0.224 | 0.07418 | -0.017 | -3.021
-6 | -0.194 | 0.06868 | -0.019 | -2.825
-5.5 | -0.159 | 0.06293 | -0.018 | -2.524
-5 | -0.12 | 0.055 | -0.02 | -2.175
-4.5 | -0.077 | 0.05291 | -0.021 | -1.455
-4 | -0.032 | 0.04941 | -0.022 | -0.645
-3.5 | 0.015 | 0.04612 | -0.022 | 0.329
-3 | 0.064 | 0.04355 | -0.023 | 1.459
-2.5 | 0.113 | 0.04147 | -0.024 | 2.719
-2 | 0.162 | 0.03997 | -0.025 | 4.06
-1.5 | 0.212 | 0.03911 | -0.025 | 5.418
-1 | 0.262 | 0.0383 | -0.026 | 6.835
-0.5 | 0.312 | 0.03784 | -0.027 | 8.237
0 | 0.427 | 0.01533 | -0.028 | 27.846
0.5 | 0.484 | 0.02005 | -0.059 | 24.138
1 | 0.54 | 0.01983 | -0.059 | 27.235
1.5 | 0.596 | 0.02033 | -0.059 | 29.322
2 | 0.652 | 0.0209 | -0.059 | 31.188
2.5 | 0.707 | 0.02161 | -0.059 | 32.72
3 | 0.762 | 0.02221 | -0.06 | 34.305
3.5 | 0.817 | 0.02302 | -0.06 | 35.48
4 | 0.87 | 0.02396 | -0.06 | 36.333
4.5 | 0.924 | 0.02495 | -0.06 | 37.051
5 | 0.978 | 0.02606 | -0.06 | 37.524
5.5 | 1.031 | 0.02727 | -0.061 | 37.803
6 | 1.082 | 0.02909 | -0.061 | 37.199
6.5 | 1.132 | 0.0306 | -0.061 | 36.977
7 | 1.179 | 0.03226 | -0.062 | 36.537
7.5 | 1.222 | 0.03408 | -0.062 | 35.86
8 | 1.28 | 0.03635 | -0.064 | 35.207
8.5 | 1.311 | 0.03864 | -0.064 | 33.941
9 | 1.147 | 0.06772 | -0.029 | 16.937
9.5 | 1.159 | 0.07318 | -0.026 | 15.838
10 | 1.163 | 0.0798 | -0.024 | 14.569
10.5 | 1.157 | 0.08667 | -0.022 | 13.347
11 | 1.14 | 0.09691 | -0.019 | 11.765
11.5 | 1.113 | 0.1033 | -0.018 | 10.774
12 | 1.074 | 0.11292 | -0.014 | 9.512
12.5 | 1.024 | 0.12716 |  | 8.056
13 | 0.964 | 0.14937 |  | 6.454
13.5 | 0.894 | 0.17456 |  | 5.124

## 6. Re 50k Mach 0.25 (2)
BIGFOIL.COM POLAR EXPORT
NACA63-711 a=0.2
NACA63-711 a=0.2 |  |  |  | Cl Max: | 0.5615 | at alpha= | 5 | deg
XFOIL ncrit=9 |  |  |  | L/D Max: | 8.6862 | at alpha= | 4.5 | deg
Re: | 50000 |  |  | Cd Min: | 0.25717 | at alpha= | -20 | deg
Mach: | 0.25 |  |  | Cl=0 at alpha= | -1.7903 | deg
|  |  |  | @ Cl=0.1, Cd= | 0.043694
|  |  |  | @ Cl=0.4, Cd= | 0.049009
|  |  |  | @ Cl=0.6, Cd= | 0.06897
alpha (deg) | Cl | Cd | Cm | Cl/Cd
-20 | -0.637 | 0.25717 | 0.0424 | -2.477
-19.5 | -0.6152 | 0.24714 | 0.0383 | -2.4893
-19 | -0.5892 | 0.23475 | 0.0357 | -2.5099
-18.5 | -0.5685 | 0.22791 | 0.0317 | -2.4944
-18 | -0.5487 | 0.22185 | 0.0273 | -2.4733
-17.5 | -0.5314 | 0.21759 | 0.0223 | -2.4422
-17 | -0.5219 | 0.21781 | 0.0163 | -2.3961
-16.5 | -0.4959 | 0.20566 | 0.0133 | -2.4113
-16 | -0.471 | 0.19609 | 0.0106 | -2.402
-15.5 | -0.4519 | 0.18975 | 0.0068 | -2.3816
-15 | -0.4397 | 0.18647 | 0.0018 | -2.358
-14.5 | -0.441 | 0.1877 | -0.0042 | -2.3495
-14 | -0.398 | 0.17027 | -0.0045 | -2.3375
-13.5 | -0.3851 | 0.16552 | -0.0087 | -2.3266
-13 | -0.3888 | 0.16559 | -0.0147 | -2.348
-12.5 | -0.3489 | 0.15096 | -0.0149 | -2.3112
-12 | -0.3399 | 0.14649 | -0.0192 | -2.3203
-11.5 | -0.3255 | 0.1395 | -0.0226 | -2.3333
-11 | -0.3058 | 0.13228 | -0.025 | -2.3118
-10.5 | -0.3032 | 0.12789 | -0.0298 | -2.3708
-10 | -0.282 | 0.12047 | -0.0316 | -2.3408
-9.5 | -0.2658 | 0.11357 | -0.0337 | -2.3404
-9 | -0.2631 | 0.1087 | -0.0361 | -2.4204
-8.5 | -0.2863 | 0.10748 | -0.0331 | -2.6638
-8 | -0.3417 | 0.10946 | -0.0262 | -3.1217
-7.5 | -0.3458 | 0.10456 | -0.0203 | -3.3072
-7 | -0.4008 | 0.10534 | -0.015 | -3.8048
-6.5 | -0.4125 | 0.10093 | -0.0103 | -4.087
-6 | -0.4204 | 0.09642 | -0.0113 | -4.3601
-5.5 | -0.3965 | 0.08958 | -0.0197 | -4.4262
-5 | -0.3786 | 0.0836 | -0.0253 | -4.5287
-4.5 | 0.0623 | 0.05565 | -0.0398 | 1.1195
-4 | 0.0619 | 0.05437 | -0.0389 | 1.1385
-3.5 | -0.0484 | 0.05867 | -0.0191 | -0.82495
-3 | -0.1491 | 0.0604 | -0.0046 | -2.4685
-2 | -0.0276 | 0.04716 | -0.0748 | -0.58524
-1.5 | 0.0382 | 0.04509 | -0.0766 | 0.84719
-1 | 0.0985 | 0.04371 | -0.0774 | 2.2535
-0.5 | 0.1537 | 0.04311 | -0.0774 | 3.5653
0 | 0.2081 | 0.04309 | -0.0774 | 4.8294
0.5 | 0.2627 | 0.04058 | -0.0773 | 6.4736
1 | 0.3076 | 0.04287 | -0.076 | 7.1752
1.5 | 0.3475 | 0.0453 | -0.0756 | 7.6711
2 | 0.3856 | 0.04791 | -0.0752 | 8.0484
2.5 | 0.4223 | 0.05071 | -0.0749 | 8.3277
3 | 0.4569 | 0.05369 | -0.0745 | 8.51
3.5 | 0.4903 | 0.0569 | -0.0742 | 8.6169
4 | 0.5228 | 0.06036 | -0.0741 | 8.6614
4.5 | 0.5567 | 0.06409 | -0.0743 | 8.6862
5 | 0.5615 | 0.06897 | -0.0737 | 8.1412

## 7. Re 50k Mach 0.50 (1)
BIGFOIL.COM POLAR EXPORT
NACA63-711 a=0.2
NACA63-711 a=0.2 |  |  |  | Cl Max: | 1.334 | at alpha= | 7.5 | deg
JavaFoil+Calcfoil stall+Eppler ext transition |  |  |  | L/D Max: | 34.85 | at alpha= | 4.5 | deg
Re: | 50000 |  |  | Cd Min: | 0.01739 | at alpha= | 0 | deg
Mach: | 0.5 |  |  | Cl=0 at alpha= | -3.6667 | deg
|  |  |  | @ Cl=0.1, Cd= | 0.045923
|  |  |  | @ Cl=0.4, Cd= | 0.030129
|  |  |  | @ Cl=0.6, Cd= | 0.022671
alpha (deg) | Cl | Cd | Cm | Cl/Cd
-20 | -0.926 | 0.42944 | -0.033 | -2.155
-19.5 | -0.897 | 0.42201 | -0.033 | -2.126
-19 | -0.869 | 0.41694 | -0.033 | -2.084
-18.5 | -0.84 | 0.41172 | -0.033 | -2.041
-18 | -0.81 | 0.37622 | -0.031 | -2.153
-17.5 | -0.781 | 0.35086 | -0.031 | -2.227
-17 | -0.753 | 0.35552 | -0.031 | -2.117
-16.5 | -0.724 | 0.35098 | -0.031 | -2.064
-16 | -0.696 | 0.35739 | -0.031 | -1.947
-15.5 | -0.667 | 0.34358 | -0.031 | -1.943
-15 | -0.639 | 0.31829 | -0.031 | -2.008
-14.5 | -0.61 | 0.2874 | -0.031 | -2.124
-14 | -0.581 | 0.28753 | -0.029 | -2.02
-13.5 | -0.552 | 0.27572 | -0.029 | -2.003
-13 | -0.524 | 0.27073 | -0.029 | -1.935
-12.5 | -0.496 | 0.26325 | -0.029 | -1.883
-12 | -0.467 | 0.259 | -0.029 | -1.804
-11.5 | -0.439 | 0.2546 | -0.029 | -1.725
-11 | -0.411 | 0.25078 | -0.03 | -1.638
-10.5 | -0.382 | 0.24534 | -0.027 | -1.556
-10 | -0.354 | 0.22177 | -0.027 | -1.594
-9.5 | -0.325 | 0.21754 | -0.027 | -1.496
-9 | -0.297 | 0.22587 | -0.027 | -1.316
-8.5 | -0.269 | 0.21997 | -0.027 | -1.224
-8 | -0.241 | 0.20722 | -0.027 | -1.165
-7.5 | -0.213 | 0.23479 | -0.027 | -0.908
-7 | -0.185 | 0.18925 | -0.024 | -0.978
-6.5 | -0.157 | 0.18797 | -0.023 | -0.836
-6 | -0.129 | 0.17601 | -0.023 | -0.735
-5.5 | -0.102 | 0.17516 | -0.023 | -0.58
-5 | -0.074 | 0.15933 | -0.02 | -0.464
-4.5 | -0.059 | 0.10898 | -0.019 | -0.545
-4 | -0.032 | 0.06108 | -0.021 | -0.525
-3.5 | 0.016 | 0.05321 | -0.023 | 0.304
-3 | 0.069 | 0.04801 | -0.024 | 1.445
-2.5 | 0.125 | 0.04424 | -0.025 | 2.816
-2 | 0.18 | 0.04207 | -0.027 | 4.282
-1.5 | 0.236 | 0.0409 | -0.028 | 5.77
-1 | 0.292 | 0.03988 | -0.028 | 7.321
-0.5 | 0.348 | 0.03933 | -0.029 | 8.849
0 | 0.472 | 0.01739 | -0.03 | 27.129
0.5 | 0.534 | 0.01786 | -0.032 | 29.917
1 | 0.597 | 0.02267 | -0.065 | 26.334
1.5 | 0.659 | 0.02269 | -0.065 | 29.018
2 | 0.72 | 0.02353 | -0.065 | 30.585
2.5 | 0.781 | 0.0244 | -0.066 | 32.002
3 | 0.841 | 0.02533 | -0.066 | 33.201
3.5 | 0.901 | 0.02652 | -0.066 | 33.957
4 | 0.961 | 0.02776 | -0.066 | 34.604
4.5 | 1.019 | 0.02924 | -0.066 | 34.85
5 | 1.079 | 0.03125 | -0.067 | 34.517
5.5 | 1.137 | 0.03302 | -0.067 | 34.428
6 | 1.191 | 0.03502 | -0.067 | 33.996
6.5 | 1.24 | 0.03736 | -0.067 | 33.19
7 | 1.281 | 0.04021 | -0.068 | 31.865
7.5 | 1.334 | 0.04406 | -0.069 | 30.285
8 | 1.17 | 0.06545 | -0.032 | 17.879
8.5 | 1.159 | 0.0753 | -0.028 | 15.394
9 | 1.054 | 0.08989 | -0.02 | 11.731
9.5 | 0.698 | 0.18335 | -0.018 | 3.805
10 | 0.724 | 0.18819 | -0.026 | 3.845
10.5 | 0.749 | 0.20522 | -0.026 | 3.649
11 | 0.775 | 0.23002 | -0.031 | 3.369
11.5 | 0.8 | 0.26237 | -0.031 | 3.049
12 | 0.825 | 0.26743 | -0.031 | 3.085
12.5 | 0.851 | 0.27943 | -0.035 | 3.047

## 8. Re 50k Mach 0.50 (2)
BIGFOIL.COM POLAR EXPORT
NACA63-711 a=0.2
NACA63-711 a=0.2 |  |  |  | Cl Max: | 0.5652 | at alpha= | 5 | deg
XFOIL ncrit=9 |  |  |  | L/D Max: | 7.7353 | at alpha= | 4.5 | deg
Re: | 50000 |  |  | Cd Min: | 0.26673 | at alpha= | -20 | deg
Mach: | 0.5 |  |  | Cl=0 at alpha= | -1.4365 | deg
|  |  |  | @ Cl=0.1, Cd= | 0.062539
|  |  |  | @ Cl=0.4, Cd= | 0.055612
|  |  |  | @ Cl=0.6, Cd= | 0.07605
alpha (deg) | Cl | Cd | Cm | Cl/Cd
-20 | -0.6769 | 0.26673 | 0.0528 | -2.5378
-19.5 | -0.6524 | 0.25946 | 0.0473 | -2.5145
-19 | -0.6293 | 0.25381 | 0.0412 | -2.4794
-18.5 | -0.6112 | 0.25296 | 0.0343 | -2.4162
-18 | -0.5845 | 0.24193 | 0.0295 | -2.416
-17.5 | -0.5547 | 0.22945 | 0.0258 | -2.4175
-17 | -0.5293 | 0.22158 | 0.021 | -2.3888
-16.5 | -0.5066 | 0.21544 | 0.0155 | -2.3515
-16 | -0.4926 | 0.21468 | 0.0088 | -2.2946
-15.5 | -0.4596 | 0.20066 | 0.0056 | -2.2904
-15 | -0.4338 | 0.19239 | 0.0015 | -2.2548
-14.5 | -0.4179 | 0.18894 | -0.0043 | -2.2118
-14 | -0.3923 | 0.17954 | -0.0084 | -2.185
-13.5 | -0.366 | 0.17099 | -0.012 | -2.1405
-13 | -0.3556 | 0.16829 | -0.0176 | -2.113
-12.5 | -0.3251 | 0.15736 | -0.0207 | -2.066
-12 | -0.3075 | 0.15155 | -0.025 | -2.029
-11.5 | -0.2882 | 0.14439 | -0.029 | -1.996
-11 | -0.2725 | 0.13872 | -0.0329 | -1.9644
-10.5 | -0.249 | 0.13061 | -0.0357 | -1.9064
-10 | -0.2401 | 0.1256 | -0.039 | -1.9116
-9.5 | -0.2499 | 0.12377 | -0.0399 | -2.0191
-9 | -0.2548 | 0.11916 | -0.034 | -2.1383
-8.5 | -0.3069 | 0.12226 | -0.029 | -2.5102
-8 | -0.311 | 0.11731 | -0.0236 | -2.6511
-7.5 | -0.3261 | 0.11413 | -0.0192 | -2.8573
-7 | -0.3413 | 0.11101 | -0.0165 | -3.0745
-6.5 | -0.3138 | 0.10408 | -0.0236 | -3.015
-6 | -0.3031 | 0.09909 | -0.0271 | -3.0588
-5.5 | -0.2808 | 0.09315 | -0.0271 | -3.0145
-5 | -0.2295 | 0.08629 | -0.0225 | -2.6596
-4.5 | 0.1738 | 0.05722 | -0.0695 | 3.0374
-3.5 | -0.0429 | 0.06657 | -0.0269 | -0.64443
-2 | -0.0793 | 0.05619 | -0.0767 | -1.4113
-1.5 | -0.0081 | 0.05299 | -0.0804 | -0.15286
-1 | 0.0557 | 0.05084 | -0.082 | 1.0956
-0.5 | 0.1182 | 0.04979 | -0.0826 | 2.374
0 | 0.1742 | 0.04942 | -0.0821 | 3.5249
0.5 | 0.2301 | 0.04983 | -0.0814 | 4.6177
1 | 0.282 | 0.05043 | -0.081 | 5.5919
1.5 | 0.3278 | 0.05011 | -0.0784 | 6.5416
2 | 0.3686 | 0.05305 | -0.0776 | 6.9482
2.5 | 0.4072 | 0.0562 | -0.077 | 7.2456
3 | 0.4435 | 0.05958 | -0.0765 | 7.4438
3.5 | 0.4785 | 0.06319 | -0.0761 | 7.5724
4 | 0.5131 | 0.06711 | -0.0761 | 7.6457
4.5 | 0.5523 | 0.0714 | -0.0766 | 7.7353
5 | 0.5652 | 0.07605 | -0.0761 | 7.432

## 9. Re 100k Mach 0.00 (1)
BIGFOIL.COM POLAR EXPORT
NACA63-711 a=0.2
NACA63-711 a=0.2 |  |  |  | Cl Max: | 1.342 | at alpha= | 9.5 | deg
JavaFoil+Calcfoil stall+Eppler ext transition |  |  |  | L/D Max: | 55.793 | at alpha= | 6 | deg
Re: | 100000 |  |  | Cd Min: | 0.01367 | at alpha= | 1 | deg
Mach: | 0 |  |  | Cl=0 at alpha= | -3.663 | deg
|  |  |  | @ Cl=0.1, Cd= | 0.037071
|  |  |  | @ Cl=0.4, Cd= | 0.018687
|  |  |  | @ Cl=0.6, Cd= | 0.014052
alpha (deg) | Cl | Cd | Cm | Cl/Cd
-16.5 | -0.294 | 0.24912 | -0.018 | -1.18
-16 | -0.305 | 0.32402 | -0.018 | -0.942
-15.5 | -0.316 | 0.29639 | -0.018 | -1.066
-15 | -0.327 | 0.27742 | -0.018 | -1.178
-14.5 | -0.337 | 0.2536 | -0.018 | -1.33
-14 | -0.347 | 0.22939 | -0.017 | -1.513
-13.5 | -0.356 | 0.19716 | -0.018 | -1.807
-13 | -0.364 | 0.19342 | -0.017 | -1.883
-12.5 | -0.371 | 0.18055 | -0.017 | -2.054
-12 | -0.376 | 0.14933 | -0.018 | -2.517
-11.5 | -0.379 | 0.14566 | -0.017 | -2.6
-11 | -0.379 | 0.1258 | -0.018 | -3.016
-10.5 | -0.377 | 0.11572 | -0.017 | -3.26
-10 | -0.372 | 0.11188 | -0.017 | -3.326
-9.5 | -0.363 | 0.09953 | -0.016 | -3.652
-9 | -0.351 | 0.09077 | -0.016 | -3.869
-8.5 | -0.335 | 0.08229 | -0.017 | -4.073
-8 | -0.315 | 0.07322 | -0.018 | -4.304
-7.5 | -0.291 | 0.0672 | -0.018 | -4.334
-7 | -0.263 | 0.06294 | -0.018 | -4.184
-6.5 | -0.232 | 0.05768 | -0.018 | -4.02
-6 | -0.197 | 0.05213 | -0.019 | -3.779
-5.5 | -0.159 | 0.04938 | -0.02 | -3.221
-5 | -0.119 | 0.04733 | -0.021 | -2.505
-4.5 | -0.076 | 0.04472 | -0.021 | -1.694
-4 | -0.031 | 0.04242 | -0.022 | -0.735
-3.5 | 0.015 | 0.03997 | -0.023 | 0.37
-3 | 0.062 | 0.0383 | -0.024 | 1.613
-2.5 | 0.109 | 0.03678 | -0.025 | 2.976
-2 | 0.157 | 0.03577 | -0.026 | 4.399
-1.5 | 0.205 | 0.03508 | -0.026 | 5.856
-1 | 0.254 | 0.03456 | -0.027 | 7.34
-0.5 | 0.302 | 0.03409 | -0.028 | 8.862
0 | 0.426 | 0.0146 | -0.059 | 29.2
0.5 | 0.483 | 0.0148 | -0.059 | 32.628
1 | 0.539 | 0.01367 | -0.059 | 39.43
1.5 | 0.594 | 0.01402 | -0.059 | 42.408
2 | 0.65 | 0.01432 | -0.06 | 45.393
2.5 | 0.705 | 0.01474 | -0.06 | 47.831
3 | 0.759 | 0.01513 | -0.06 | 50.181
3.5 | 0.814 | 0.01566 | -0.06 | 51.968
4 | 0.868 | 0.01624 | -0.06 | 53.429
4.5 | 0.921 | 0.0169 | -0.06 | 54.493
5 | 0.974 | 0.01762 | -0.061 | 55.286
5.5 | 1.027 | 0.01844 | -0.061 | 55.683
6 | 1.077 | 0.01931 | -0.061 | 55.793
6.5 | 1.126 | 0.02076 | -0.061 | 54.241
7 | 1.173 | 0.02191 | -0.062 | 53.562
7.5 | 1.218 | 0.0232 | -0.062 | 52.503
8 | 1.258 | 0.02466 | -0.062 | 51.006
8.5 | 1.295 | 0.03041 | -0.062 | 42.588
9 | 1.321 | 0.03249 | -0.063 | 40.672
9.5 | 1.342 | 0.03437 | -0.063 | 39.054
10 | 1.163 | 0.06944 | -0.029 | 16.749
10.5 | 1.171 | 0.07523 | -0.026 | 15.562
11 | 1.173 | 0.08128 | -0.024 | 14.438
11.5 | 1.17 | 0.08596 | -0.022 | 13.61
12 | 1.161 | 0.09282 | -0.021 | 12.503
12.5 | 1.145 | 0.10104 | -0.017 | 11.332
13 | 1.124 | 0.11 | -0.016 | 10.221
13.5 | 1.099 | 0.12031 | -0.013 | 9.132
14 | 1.069 | 0.12796 |  | 8.351
14.5 | 1.035 | 0.14035 |  | 7.375

## 10. Re 100k Mach 0.00 (2)
BIGFOIL.COM POLAR EXPORT
NACA63-711 a=0.2
NACA63-711 a=0.2 |  |  |  | Cl Max: | 1.3987 | at alpha= | 10 | deg
XFOIL ncrit=9 |  |  |  | L/D Max: | 53.0796 | at alpha= | 9.5 | deg
Re: | 100000 |  |  | Cd Min: | 0.21058 | at alpha= | -20 | deg
Mach: | 0 |  |  | Cl=0 at alpha= | -4.0101 | deg
|  |  |  | @ Cl=0.1, Cd= | 0.030491
|  |  |  | @ Cl=0.4, Cd= | 0.019863
|  |  |  | @ Cl=0.6, Cd= | 0.022109
alpha (deg) | Cl | Cd | Cm | Cl/Cd
-20 | -0.4336 | 0.21058 | 0.0281 | -2.0591
-19.5 | -0.4199 | 0.20507 | 0.0244 | -2.0476
-19 | -0.4066 | 0.20002 | 0.0206 | -2.0328
-18.5 | -0.3956 | 0.19658 | 0.0163 | -2.0124
-18 | -0.3905 | 0.19565 | 0.0117 | -1.9959
-17 | -0.3526 | 0.17857 | 0.0063 | -1.9746
-16.5 | -0.3379 | 0.17325 | 0.0031 | -1.9504
-16 | -0.3244 | 0.16834 | -0.0003 | -1.9271
-15.5 | -0.3125 | 0.16399 | -0.0039 | -1.9056
-15 | -0.3071 | 0.16221 | -0.0082 | -1.8932
-14.5 | -0.3119 | 0.16315 | -0.0122 | -1.9117
-14 | -0.3146 | 0.16208 | -0.0166 | -1.941
-13.5 | -0.2709 | 0.14564 | -0.0166 | -1.8601
-13 | -0.2569 | 0.14001 | -0.0194 | -1.8349
-12.5 | -0.2448 | 0.13451 | -0.0226 | -1.8199
-12 | -0.2356 | 0.12938 | -0.0266 | -1.821
-11.5 | -0.2392 | 0.12639 | -0.0321 | -1.8926
-11 | -0.2444 | 0.12281 | -0.0384 | -1.9901
-10.5 | -0.2004 | 0.10978 | -0.0365 | -1.8255
-10 | -0.2117 | 0.10727 | -0.0348 | -1.9735
-9.5 | -0.2054 | 0.10149 | -0.0403 | -2.0238
-9 | -0.2 | 0.09516 | -0.0555 | -2.1017
-8.5 | -0.1449 | 0.0817 | -0.0573 | -1.7736
-8 | -0.1253 | 0.07367 | -0.0677 | -1.7008
-7.5 | -0.1375 | 0.06828 | -0.0821 | -2.0138
-7 | -0.1008 | 0.059 | -0.0758 | -1.7085
-6.5 | -0.1076 | 0.05348 | -0.0845 | -2.012
-6 | -0.0909 | 0.0464 | -0.0823 | -1.9591
-5.5 | -0.0773 | 0.04026 | -0.0848 | -1.92
-5 | -0.0557 | 0.03463 | -0.0854 | -1.6084
-4.5 | -0.0291 | 0.02937 | -0.0861 | -0.99081
-4 | 0.0006 | 0.02499 | -0.0855 | 0.02401
-3 | 0.1222 | 0.03172 | -0.0907 | 3.8525
-2.5 | 0.1768 | 0.0284 | -0.0889 | 6.2254
-2 | 0.2294 | 0.02622 | -0.0875 | 8.749
-1.5 | 0.2804 | 0.02458 | -0.0862 | 11.4076
-1 | 0.3291 | 0.02352 | -0.0844 | 13.9923
-0.5 | 0.4022 | 0.01975 | -0.0856 | 20.3646
0 | 0.4481 | 0.02024 | -0.0836 | 22.1393
0.5 | 0.4969 | 0.02058 | -0.082 | 24.1448
1 | 0.5441 | 0.02126 | -0.0808 | 25.5927
1.5 | 0.5917 | 0.02198 | -0.0798 | 26.9199
2 | 0.6398 | 0.02273 | -0.0788 | 28.1478
2.5 | 0.6881 | 0.02347 | -0.0779 | 29.3183
3 | 0.7366 | 0.0242 | -0.0769 | 30.438
3.5 | 0.7853 | 0.02494 | -0.076 | 31.4876
4 | 0.8341 | 0.02568 | -0.0751 | 32.4805
4.5 | 0.883 | 0.02641 | -0.0741 | 33.4343
5 | 0.932 | 0.02714 | -0.0732 | 34.3405
6.5 | 1.078 | 0.02938 | -0.0703 | 36.6916
7 | 1.1249 | 0.0302 | -0.0691 | 37.2483
7.5 | 1.1737 | 0.03068 | -0.0679 | 38.2562
8 | 1.2296 | 0.03017 | -0.0667 | 40.7557
8.5 | 1.2912 | 0.02865 | -0.0654 | 45.0681
9 | 1.3408 | 0.02665 | -0.0625 | 50.3114
9.5 | 1.3806 | 0.02601 | -0.0593 | 53.0796
10 | 1.3987 | 0.02658 | -0.0542 | 52.6223
10.5 | 1.3872 | 0.02863 | -0.0465 | 48.4527
11 | 1.3498 | 0.03404 | -0.0401 | 39.6533
11.5 | 1.3017 | 0.0427 | -0.0366 | 30.4848
12 | 1.2663 | 0.05147 | -0.0348 | 24.6027
12.5 | 1.2538 | 0.05815 | -0.033 | 21.5615
13 | 1.2674 | 0.06241 | -0.0307 | 20.3076
13.5 | 1.2995 | 0.06552 | -0.0276 | 19.8336
14.5 | 1.3453 | 0.0761 | -0.0245 | 17.6781
15 | 1.3664 | 0.08489 | -0.0236 | 16.0961

## 11. Re 100k Mach 0.10 (1)
BIGFOIL.COM POLAR EXPORT
NACA63-711 a=0.2
NACA63-711 a=0.2 |  |  |  | Cl Max: | 1.344 | at alpha= | 9.5 | deg
JavaFoil+Calcfoil stall+Eppler ext transition |  |  |  | L/D Max: | 55.579 | at alpha= | 6 | deg
Re: | 100000 |  |  | Cd Min: | 0.01373 | at alpha= | 1 | deg
Mach: | 0.1 |  |  | Cl=0 at alpha= | -3.663 | deg
|  |  |  | @ Cl=0.1, Cd= | 0.037199
|  |  |  | @ Cl=0.4, Cd= | 0.019023
|  |  |  | @ Cl=0.6, Cd= | 0.014106
alpha (deg) | Cl | Cd | Cm | Cl/Cd
-15.5 | -0.276 | 0.23362 | -0.018 | -1.181
-15 | -0.289 | 0.3151 | -0.018 | -0.916
-14.5 | -0.301 | 0.28378 | -0.018 | -1.061
-14 | -0.313 | 0.18032 | -0.018 | -1.738
-13.5 | -0.325 | 0.21443 | -0.018 | -1.516
-13 | -0.336 | 0.21044 | -0.018 | -1.595
-12.5 | -0.345 | 0.18989 | -0.017 | -1.817
-12 | -0.353 | 0.16287 | -0.018 | -2.167
-11.5 | -0.359 | 0.15897 | -0.017 | -2.256
-11 | -0.362 | 0.13165 | -0.018 | -2.751
-10.5 | -0.363 | 0.1263 | -0.017 | -2.872
-10 | -0.36 | 0.11752 | -0.017 | -3.064
-9.5 | -0.354 | 0.10426 | -0.017 | -3.395
-9 | -0.344 | 0.09515 | -0.017 | -3.614
-8.5 | -0.33 | 0.08569 | -0.017 | -3.848
-8 | -0.311 | 0.07815 | -0.017 | -3.984
-7.5 | -0.289 | 0.06806 | -0.018 | -4.243
-7 | -0.262 | 0.06398 | -0.017 | -4.094
-6.5 | -0.231 | 0.05852 | -0.018 | -3.95
-6 | -0.197 | 0.05303 | -0.019 | -3.712
-5.5 | -0.159 | 0.04996 | -0.019 | -3.186
-5 | -0.119 | 0.04773 | -0.021 | -2.489
-4.5 | -0.076 | 0.045 | -0.022 | -1.688
-4 | -0.031 | 0.04257 | -0.022 | -0.735
-3.5 | 0.015 | 0.04017 | -0.023 | 0.37
-3 | 0.062 | 0.03845 | -0.024 | 1.614
-2.5 | 0.11 | 0.03687 | -0.025 | 2.982
-2 | 0.158 | 0.0359 | -0.026 | 4.404
-1.5 | 0.206 | 0.03499 | -0.026 | 5.898
-1 | 0.255 | 0.0346 | -0.027 | 7.367
-0.5 | 0.304 | 0.03405 | -0.028 | 8.92
0 | 0.428 | 0.01464 | -0.059 | 29.236
0.5 | 0.485 | 0.01484 | -0.059 | 32.665
1 | 0.541 | 0.01373 | -0.06 | 39.424
1.5 | 0.597 | 0.01409 | -0.06 | 42.381
2 | 0.653 | 0.01439 | -0.06 | 45.361
2.5 | 0.708 | 0.01482 | -0.06 | 47.776
3 | 0.763 | 0.01522 | -0.06 | 50.11
3.5 | 0.817 | 0.01574 | -0.06 | 51.931
4 | 0.871 | 0.01635 | -0.061 | 53.307
4.5 | 0.925 | 0.01701 | -0.061 | 54.389
5 | 0.978 | 0.01775 | -0.061 | 55.116
5.5 | 1.031 | 0.01858 | -0.061 | 55.48
6 | 1.082 | 0.01947 | -0.061 | 55.579
6.5 | 1.131 | 0.02095 | -0.062 | 54.003
7 | 1.178 | 0.02212 | -0.062 | 53.258
7.5 | 1.223 | 0.02345 | -0.062 | 52.138
8 | 1.264 | 0.0289 | -0.063 | 43.738
8.5 | 1.299 | 0.03076 | -0.063 | 42.234
9 | 1.325 | 0.03289 | -0.063 | 40.274
9.5 | 1.344 | 0.03484 | -0.063 | 38.578
10 | 1.166 | 0.0697 | -0.031 | 16.722
10.5 | 1.17 | 0.07508 | -0.026 | 15.588
11 | 1.17 | 0.08153 | -0.023 | 14.357
11.5 | 1.164 | 0.08757 | -0.022 | 13.297
12 | 1.152 | 0.09245 | -0.02 | 12.459
12.5 | 1.133 | 0.10365 | -0.017 | 10.928
13 | 1.108 | 0.11178 | -0.013 | 9.91
13.5 | 1.078 | 0.12251 |  | 8.796
14 | 1.043 | 0.13077 |  | 7.975
14.5 | 1.005 | 0.14145 |  | 7.102

## 12. Re 100k Mach 0.10 (2)
BIGFOIL.COM POLAR EXPORT
NACA63-711 a=0.2
NACA63-711 a=0.2 |  |  |  | Cl Max: | 1.3977 | at alpha= | 10 | deg
XFOIL ncrit=9 |  |  |  | L/D Max: | 52.1086 | at alpha= | 9.5 | deg
Re: | 100000 |  |  | Cd Min: | 0.24233 | at alpha= | -20 | deg
Mach: | 0.1 |  |  | Cl=0 at alpha= | -4.0627 | deg
|  |  |  | @ Cl=0.1, Cd= | 0.033954
|  |  |  | @ Cl=0.4, Cd= | 0.020054
|  |  |  | @ Cl=0.6, Cd= | 0.022109
alpha (deg) | Cl | Cd | Cm | Cl/Cd
-20 | -0.6237 | 0.24233 | 0.0461 | -2.5738
-19.5 | -0.6044 | 0.23587 | 0.0421 | -2.5624
-19 | -0.5852 | 0.22966 | 0.038 | -2.5481
-18.5 | -0.5661 | 0.22346 | 0.0338 | -2.5333
-18 | -0.5471 | 0.21745 | 0.0295 | -2.516
-17.5 | -0.5295 | 0.21263 | 0.0246 | -2.4902
-17 | -0.5173 | 0.21044 | 0.0188 | -2.4582
-16 | -0.4741 | 0.19179 | 0.0131 | -2.472
-15.5 | -0.455 | 0.18503 | 0.0097 | -2.4591
-15 | -0.4372 | 0.17863 | 0.006 | -2.4475
-14.5 | -0.4202 | 0.17246 | 0.0021 | -2.4365
-14 | -0.409 | 0.16848 | -0.0031 | -2.4276
-13.5 | -0.4061 | 0.16624 | -0.0091 | -2.4429
-13 | -0.4 | 0.1622 | -0.0147 | -2.4661
-12.5 | -0.3576 | 0.14576 | -0.0125 | -2.4533
-12 | -0.3403 | 0.13893 | -0.0155 | -2.4494
-11.5 | -0.3253 | 0.13255 | -0.0191 | -2.4542
-11 | -0.3155 | 0.12744 | -0.0242 | -2.4757
-10.5 | -0.3187 | 0.12515 | -0.0327 | -2.5465
-10 | -0.289 | 0.11354 | -0.0323 | -2.5454
-9.5 | -0.2681 | 0.10668 | -0.0344 | -2.5131
-9 | -0.2623 | 0.10174 | -0.0385 | -2.5781
-8 | -0.2451 | 0.09038 | -0.0556 | -2.7119
-7.5 | -0.1929 | 0.08135 | -0.0641 | -2.3712
-7 | -0.1668 | 0.07438 | -0.0883 | -2.2425
-6.5 | -0.1327 | 0.06637 | -0.085 | -1.9994
-6 | -0.1152 | 0.06083 | -0.0915 | -1.8938
-5.5 | -0.0893 | 0.05565 | -0.0926 | -1.6047
-5 | -0.0612 | 0.0506 | -0.0923 | -1.2095
-4.5 | -0.0293 | 0.0464 | -0.0927 | -0.63147
-4 | 0.0042 | 0.04194 | -0.0914 | 0.10014
-3 | 0.1214 | 0.03217 | -0.0912 | 3.7737
-2.5 | 0.1773 | 0.0286 | -0.0893 | 6.1993
-2 | 0.2303 | 0.02642 | -0.0878 | 8.7169
-1.5 | 0.2815 | 0.02469 | -0.0865 | 11.4014
-1 | 0.3303 | 0.02364 | -0.0848 | 13.9721
-0.5 | 0.4028 | 0.01991 | -0.086 | 20.231
0 | 0.448 | 0.02053 | -0.084 | 21.8217
0.5 | 0.4956 | 0.02105 | -0.0824 | 23.5439
1 | 0.5469 | 0.02131 | -0.081 | 25.664
1.5 | 0.5949 | 0.02203 | -0.08 | 27.0041
2 | 0.6431 | 0.02278 | -0.079 | 28.2309
2.5 | 0.6915 | 0.02354 | -0.0781 | 29.3755
3 | 0.7402 | 0.0243 | -0.0771 | 30.4609
3.5 | 0.7888 | 0.02507 | -0.0762 | 31.4639
4 | 0.8373 | 0.02587 | -0.0752 | 32.3657
4.5 | 0.8858 | 0.02667 | -0.0742 | 33.2133
5 | 0.934 | 0.02752 | -0.0732 | 33.939
5.5 | 0.9821 | 0.02835 | -0.0722 | 34.642
6 | 1.0299 | 0.02922 | -0.0712 | 35.2464
6.5 | 1.0773 | 0.03009 | -0.07 | 35.8026
7 | 1.1255 | 0.03083 | -0.0688 | 36.5066
7.5 | 1.1773 | 0.03108 | -0.0676 | 37.8797
8 | 1.2373 | 0.03027 | -0.0666 | 40.8755
8.5 | 1.2882 | 0.02966 | -0.0646 | 43.4322
9 | 1.3502 | 0.02655 | -0.0622 | 50.855
9.5 | 1.3814 | 0.02651 | -0.0582 | 52.1086
10 | 1.3977 | 0.02709 | -0.0528 | 51.5947
10.5 | 1.382 | 0.02947 | -0.045 | 46.8951
11 | 1.3431 | 0.03537 | -0.0392 | 37.9729
11.5 | 1.2954 | 0.04426 | -0.0362 | 29.268
12 | 1.2615 | 0.05302 | -0.0346 | 23.7929
12.5 | 1.2509 | 0.05958 | -0.0328 | 20.9953
13 | 1.2658 | 0.06376 | -0.0304 | 19.8526
13.5 | 1.2981 | 0.06697 | -0.0273 | 19.3833
14.5 | 1.3367 | 0.07843 | -0.0245 | 17.0432
15 | 1.3445 | 0.08645 | -0.0243 | 15.5523

## 13. Re 100k Mach 0.25 (1)
BIGFOIL.COM POLAR EXPORT
NACA63-711 a=0.2
NACA63-711 a=0.2 |  |  |  | Cl Max: | 1.339 | at alpha= | 9 | deg
JavaFoil+Calcfoil stall+Eppler ext transition |  |  |  | L/D Max: | 54.414 | at alpha= | 5.5 | deg
Re: | 100000 |  |  | Cd Min: | 0.01406 | at alpha= | 1 | deg
Mach: | 0.25 |  |  | Cl=0 at alpha= | -3.6596 | deg
|  |  |  | @ Cl=0.1, Cd= | 0.037794
|  |  |  | @ Cl=0.4, Cd= | 0.020769
|  |  |  | @ Cl=0.6, Cd= | 0.014391
alpha (deg) | Cl | Cd | Cm | Cl/Cd
-13.5 | -0.057 | 0.24984 | -0.02 | -0.229
-13 | -0.054 | 0.22544 | -0.02 | -0.241
-12.5 | -0.051 | 0.19479 | -0.02 | -0.264
-12 | -0.118 | 0.1784 | -0.02 | -0.659
-11.5 | -0.164 | 0.16209 | -0.019 | -1.014
-11 | -0.2 | 0.14348 | -0.019 | -1.393
-10.5 | -0.229 | 0.2143 | -0.018 | -1.068
-10 | -0.252 | 0.17433 | -0.018 | -1.444
-9.5 | -0.268 | 0.14771 | -0.018 | -1.818
-9 | -0.279 | 0.11577 | -0.018 | -2.407
-8.5 | -0.282 | 0.10947 | -0.018 | -2.574
-8 | -0.278 | 0.09216 | -0.017 | -3.014
-7.5 | -0.267 | 0.07743 | -0.018 | -3.444
-7 | -0.249 | 0.07275 | -0.017 | -3.416
-6.5 | -0.224 | 0.06471 | -0.018 | -3.464
-6 | -0.194 | 0.05602 | -0.019 | -3.463
-5.5 | -0.159 | 0.05262 | -0.019 | -3.019
-5 | -0.12 | 0.04921 | -0.021 | -2.431
-4.5 | -0.077 | 0.04657 | -0.022 | -1.654
-4 | -0.032 | 0.04349 | -0.022 | -0.733
-3.5 | 0.015 | 0.04091 | -0.023 | 0.371
-3 | 0.064 | 0.03905 | -0.024 | 1.628
-2.5 | 0.113 | 0.03734 | -0.026 | 3.021
-2 | 0.162 | 0.03624 | -0.026 | 4.478
-1.5 | 0.212 | 0.03556 | -0.027 | 5.96
-1 | 0.262 | 0.03483 | -0.027 | 7.518
-0.5 | 0.312 | 0.03436 | -0.028 | 9.077
0 | 0.438 | 0.0149 | -0.061 | 29.427
0.5 | 0.497 | 0.01518 | -0.061 | 32.718
1 | 0.554 | 0.01406 | -0.061 | 39.398
1.5 | 0.611 | 0.01447 | -0.061 | 42.252
2 | 0.668 | 0.0148 | -0.061 | 45.168
2.5 | 0.725 | 0.01527 | -0.061 | 47.459
3 | 0.781 | 0.01569 | -0.062 | 49.767
3.5 | 0.837 | 0.01629 | -0.062 | 51.381
4 | 0.892 | 0.01697 | -0.062 | 52.58
4.5 | 0.947 | 0.0177 | -0.062 | 53.522
5 | 1.002 | 0.01849 | -0.062 | 54.191
5.5 | 1.056 | 0.0194 | -0.063 | 54.414
6 | 1.107 | 0.02039 | -0.063 | 54.328
6.5 | 1.157 | 0.022 | -0.063 | 52.596
7 | 1.204 | 0.02333 | -0.063 | 51.608
7.5 | 1.248 | 0.02484 | -0.064 | 50.241
8 | 1.287 | 0.03068 | -0.064 | 41.959
8.5 | 1.319 | 0.03278 | -0.064 | 40.25
9 | 1.339 | 0.03522 | -0.064 | 38.027
9.5 | 1.163 | 0.06672 | -0.032 | 17.428
10 | 1.163 | 0.07256 | -0.026 | 16.033
10.5 | 1.157 | 0.07844 | -0.025 | 14.754
11 | 1.14 | 0.08571 | -0.021 | 13.306
11.5 | 1.113 | 0.0924 | -0.02 | 12.047
12 | 1.074 | 0.10259 | -0.018 | 10.472
12.5 | 1.024 | 0.11148 | -0.014 | 9.19
13 | 0.964 | 0.13006 |  | 7.413
13.5 | 0.895 | 0.14506 |  | 6.167
14 | 0.817 | 0.14823 |  | 5.511

## 14. Re 100k Mach 0.25 (2)
BIGFOIL.COM POLAR EXPORT
NACA63-711 a=0.2
NACA63-711 a=0.2 |  |  |  | Cl Max: | 1.3923 | at alpha= | 9.5 | deg
XFOIL ncrit=9 |  |  |  | L/D Max: | 48.6988 | at alpha= | 9.5 | deg
Re: | 100000 |  |  | Cd Min: | 0.24574 | at alpha= | -20 | deg
Mach: | 0.25 |  |  | Cl=0 at alpha= | -4.0574 | deg
|  |  |  | @ Cl=0.1, Cd= | 0.035576
|  |  |  | @ Cl=0.4, Cd= | 0.023123
|  |  |  | @ Cl=0.6, Cd= | 0.023438
alpha (deg) | Cl | Cd | Cm | Cl/Cd
-20 | -0.6332 | 0.24574 | 0.0482 | -2.5767
-19.5 | -0.6131 | 0.23931 | 0.0439 | -2.5619
-19 | -0.5929 | 0.23294 | 0.0395 | -2.5453
-18.5 | -0.5728 | 0.22663 | 0.0349 | -2.5275
-18 | -0.5531 | 0.22101 | 0.0301 | -2.5026
-17.5 | -0.5375 | 0.21803 | 0.0243 | -2.4653
-17 | -0.5267 | 0.21653 | 0.0184 | -2.4325
-16.5 | -0.496 | 0.2015 | 0.0168 | -2.4615
-16 | -0.4744 | 0.19369 | 0.0137 | -2.4493
-15.5 | -0.4548 | 0.18704 | 0.0099 | -2.4316
-15 | -0.4362 | 0.18067 | 0.0058 | -2.4143
-14.5 | -0.4197 | 0.17534 | 0.0011 | -2.3936
-14 | -0.4137 | 0.17346 | -0.0049 | -2.385
-13.5 | -0.4091 | 0.1706 | -0.0109 | -2.398
-13 | -0.3682 | 0.15423 | -0.0102 | -2.3873
-12.5 | -0.3487 | 0.14695 | -0.013 | -2.3729
-12 | -0.3318 | 0.14032 | -0.0166 | -2.3646
-11.5 | -0.3174 | 0.13436 | -0.0209 | -2.3623
-11 | -0.3153 | 0.13155 | -0.028 | -2.3968
-10.5 | -0.2926 | 0.1215 | -0.0301 | -2.4082
-10 | -0.2698 | 0.11407 | -0.0323 | -2.3652
-9.5 | -0.2553 | 0.10814 | -0.0366 | -2.3608
-9 | -0.2708 | 0.10638 | -0.0381 | -2.5456
-8.5 | -0.2676 | 0.10334 | -0.054 | -2.5895
-8 | -0.207 | 0.09002 | -0.0549 | -2.2995
-7.5 | -0.1739 | 0.08294 | -0.0735 | -2.0967
-7 | -0.1419 | 0.07431 | -0.08 | -1.9096
-6.5 | -0.1226 | 0.06878 | -0.086 | -1.7825
-6 | -0.106 | 0.0629 | -0.0889 | -1.6852
-5.5 | -0.0866 | 0.05779 | -0.0917 | -1.4985
-5 | -0.0602 | 0.05274 | -0.0923 | -1.1414
-4.5 | -0.0293 | 0.0482 | -0.0935 | -0.60788
-4 | 0.0038 | 0.04357 | -0.0923 | 0.087216
-3.5 | 0.0328 | 0.03962 | -0.0897 | 0.82786
-3 | 0.1207 | 0.03433 | -0.0931 | 3.5159
-2.5 | 0.175 | 0.03032 | -0.0915 | 5.7718
-2 | 0.2293 | 0.02783 | -0.09 | 8.2393
-1.5 | 0.2826 | 0.02587 | -0.0886 | 10.9239
-1 | 0.3345 | 0.02469 | -0.0869 | 13.548
-0.5 | 0.3863 | 0.02362 | -0.0847 | 16.3548
0 | 0.4574 | 0.02104 | -0.0855 | 21.7395
0.5 | 0.504 | 0.02181 | -0.0839 | 23.1087
1 | 0.5517 | 0.02262 | -0.0826 | 24.3899
1.5 | 0.6001 | 0.02344 | -0.0814 | 25.6015
2 | 0.6488 | 0.02429 | -0.0802 | 26.7106
2.5 | 0.6976 | 0.02517 | -0.0791 | 27.7155
3 | 0.7465 | 0.02607 | -0.078 | 28.6344
3.5 | 0.7952 | 0.027 | -0.0768 | 29.4519
4 | 0.8434 | 0.02798 | -0.0756 | 30.143
4.5 | 0.8914 | 0.02899 | -0.0744 | 30.7485
6 | 1.0293 | 0.03251 | -0.0702 | 31.661
6.5 | 1.0735 | 0.0338 | -0.0686 | 31.7604
7 | 1.119 | 0.0349 | -0.0669 | 32.063
7.5 | 1.1723 | 0.03516 | -0.0653 | 33.3419
8 | 1.2419 | 0.03379 | -0.0641 | 36.7535
8.5 | 1.2869 | 0.0337 | -0.0611 | 38.1869
9 | 1.3628 | 0.02903 | -0.058 | 46.9445
9.5 | 1.3923 | 0.02859 | -0.0527 | 48.6988
10 | 1.3836 | 0.03035 | -0.045 | 45.5881
10.5 | 1.3567 | 0.0348 | -0.0393 | 38.9856
11 | 1.3135 | 0.04261 | -0.036 | 30.8261
11.5 | 1.2687 | 0.05226 | -0.0348 | 24.2767
12 | 1.2412 | 0.06098 | -0.034 | 20.3542
12.5 | 1.2389 | 0.06706 | -0.0323 | 18.4745
13 | 1.2589 | 0.07109 | -0.0294 | 17.7085
13.5 | 1.2861 | 0.07546 | -0.0265 | 17.0435
14 | 1.3065 | 0.08177 | -0.0247 | 15.9777
14.5 | 1.2854 | 0.09204 | -0.0272 | 13.9657

## 15. Re 100k Mach 0.50 (1)
BIGFOIL.COM POLAR EXPORT
NACA63-711 a=0.2
NACA63-711 a=0.2 |  |  |  | Cl Max: | 1.354 | at alpha= | 8 | deg
JavaFoil+Calcfoil stall+Eppler ext transition |  |  |  | L/D Max: | 49.695 | at alpha= | 5 | deg
Re: | 100000 |  |  | Cd Min: | 0.01232 | at alpha= | 0 | deg
Mach: | 0.5 |  |  | Cl=0 at alpha= | -3.6667 | deg
|  |  |  | @ Cl=0.1, Cd= | 0.040955
|  |  |  | @ Cl=0.4, Cd= | 0.02659
|  |  |  | @ Cl=0.6, Cd= | 0.016956
alpha (deg) | Cl | Cd | Cm | Cl/Cd
-20 | -0.926 | 0.35186 | -0.033 | -2.631
-19.5 | -0.897 | 0.32748 | -0.033 | -2.74
-19 | -0.869 | 0.32247 | -0.033 | -2.694
-18.5 | -0.84 | 0.31738 | -0.033 | -2.648
-18 | -0.81 | 0.29873 | -0.031 | -2.712
-17.5 | -0.781 | 0.28297 | -0.031 | -2.761
-17 | -0.753 | 0.27478 | -0.031 | -2.739
-16.5 | -0.724 | 0.27032 | -0.031 | -2.68
-16 | -0.696 | 0.27362 | -0.031 | -2.543
-15.5 | -0.667 | 0.26261 | -0.031 | -2.542
-15 | -0.639 | 0.25819 | -0.031 | -2.475
-14.5 | -0.61 | 0.23243 | -0.031 | -2.626
-14 | -0.581 | 0.23169 | -0.029 | -2.506
-13.5 | -0.552 | 0.22149 | -0.029 | -2.494
-13 | -0.524 | 0.21695 | -0.029 | -2.415
-12.5 | -0.496 | 0.21046 | -0.029 | -2.355
-12 | -0.467 | 0.20651 | -0.029 | -2.263
-11.5 | -0.439 | 0.20246 | -0.03 | -2.169
-11 | -0.411 | 0.19888 | -0.03 | -2.066
-10.5 | -0.382 | 0.19154 | -0.027 | -1.993
-10 | -0.354 | 0.17468 | -0.027 | -2.024
-9.5 | -0.325 | 0.17099 | -0.027 | -1.904
-9 | -0.297 | 0.17555 | -0.027 | -1.694
-8.5 | -0.269 | 0.17041 | -0.027 | -1.58
-8 | -0.241 | 0.15276 | -0.027 | -1.58
-7.5 | -0.213 | 0.16597 | -0.027 | -1.285
-7 | -0.185 | 0.14448 | -0.024 | -1.281
-6.5 | -0.157 | 0.13919 | -0.024 | -1.13
-6 | -0.129 | 0.13664 | -0.024 | -0.947
-5.5 | -0.102 | 0.13496 | -0.025 | -0.753
-5 | -0.074 | 0.12052 | -0.021 | -0.613
-4.5 | -0.059 | 0.0856 | -0.02 | -0.694
-4 | -0.032 | 0.05223 | -0.022 | -0.613
-3.5 | 0.016 | 0.04626 | -0.024 | 0.35
-3 | 0.069 | 0.04261 | -0.025 | 1.628
-2.5 | 0.125 | 0.03962 | -0.026 | 3.145
-2 | 0.18 | 0.03787 | -0.028 | 4.758
-1.5 | 0.236 | 0.03683 | -0.029 | 6.409
-1 | 0.292 | 0.03605 | -0.029 | 8.1
-0.5 | 0.348 | 0.03553 | -0.03 | 9.798
0 | 0.483 | 0.01232 | -0.032 | 39.228
0.5 | 0.547 | 0.0166 | -0.067 | 32.978
1 | 0.611 | 0.01703 | -0.067 | 35.887
1.5 | 0.674 | 0.01627 | -0.067 | 41.444
2 | 0.737 | 0.01677 | -0.067 | 43.944
2.5 | 0.799 | 0.01742 | -0.068 | 45.894
3 | 0.861 | 0.01819 | -0.068 | 47.325
3.5 | 0.922 | 0.01896 | -0.068 | 48.639
4 | 0.983 | 0.01991 | -0.068 | 49.38
4.5 | 1.043 | 0.02102 | -0.068 | 49.614
5 | 1.103 | 0.0222 | -0.069 | 49.695
5.5 | 1.162 | 0.02395 | -0.069 | 48.514
6 | 1.216 | 0.02555 | -0.069 | 47.587
6.5 | 1.265 | 0.0275 | -0.07 | 46.007
7 | 1.307 | 0.0297 | -0.07 | 44.017
7.5 | 1.342 | 0.0375 | -0.07 | 35.786
8 | 1.354 | 0.04094 | -0.07 | 33.076
8.5 | 1.159 | 0.06584 | -0.029 | 17.611
9 | 1.055 | 0.07974 | -0.022 | 13.224
9.5 | 0.698 | 0.14758 | -0.019 | 4.728
10 | 0.724 | 0.14906 | -0.026 | 4.855
10.5 | 0.749 | 0.16093 | -0.027 | 4.654
11 | 0.775 | 0.17487 | -0.031 | 4.431
11.5 | 0.8 | 0.19806 | -0.031 | 4.039
12 | 0.825 | 0.2094 | -0.031 | 3.94
12.5 | 0.851 | 0.21129 | -0.035 | 4.029
13 | 0.876 | 0.2182 | -0.036 | 4.015

## 16. Re 100k Mach 0.50 (2)
BIGFOIL.COM POLAR EXPORT
NACA63-711 a=0.2
NACA63-711 a=0.2 |  |  |  | Cl Max: | 1.2192 | at alpha= | 11.5 | deg
XFOIL ncrit=9 |  |  |  | L/D Max: | 20.6402 | at alpha= | 3 | deg
Re: | 100000 |  |  | Cd Min: | 0.2658 | at alpha= | -20 | deg
Mach: | 0.5 |  |  | Cl=0 at alpha= | -4.144 | deg
|  |  |  | @ Cl=0.1, Cd= | 0.04045
|  |  |  | @ Cl=0.4, Cd= | 0.029388
|  |  |  | @ Cl=0.6, Cd= | 0.030487
alpha (deg) | Cl | Cd | Cm | Cl/Cd
-20 | -0.6832 | 0.2658 | 0.0571 | -2.5704
-19.5 | -0.6587 | 0.25884 | 0.0512 | -2.5448
-19 | -0.6361 | 0.2543 | 0.0446 | -2.5014
-18 | -0.5881 | 0.23875 | 0.0336 | -2.4632
-17.5 | -0.5604 | 0.22765 | 0.0298 | -2.4617
-17 | -0.5348 | 0.21951 | 0.0251 | -2.4363
-16.5 | -0.5102 | 0.21203 | 0.0201 | -2.4063
-16 | -0.4861 | 0.20518 | 0.0147 | -2.3691
-15.5 | -0.467 | 0.2015 | 0.0081 | -2.3176
-15 | -0.4551 | 0.1999 | 0.0015 | -2.2766
-14.5 | -0.4185 | 0.18431 | -0.0011 | -2.2706
-14 | -0.3909 | 0.17477 | -0.0045 | -2.2367
-13.5 | -0.3671 | 0.16729 | -0.0089 | -2.1944
-13 | -0.3444 | 0.16027 | -0.0137 | -2.1489
-12.5 | -0.3275 | 0.15539 | -0.0197 | -2.1076
-12 | -0.3225 | 0.15356 | -0.0271 | -2.1002
-11.5 | -0.2824 | 0.13937 | -0.0286 | -2.0263
-11 | -0.2574 | 0.13171 | -0.0325 | -1.9543
-10.5 | -0.2415 | 0.12639 | -0.0385 | -1.9108
-10 | -0.2474 | 0.12541 | -0.0447 | -1.9727
-9.5 | -0.2304 | 0.11694 | -0.045 | -1.9702
-9 | -0.1785 | 0.10658 | -0.0546 | -1.6748
-8.5 | -0.1515 | 0.10177 | -0.0717 | -1.4887
-8 | -0.1034 | 0.09073 | -0.0752 | -1.1396
-7.5 | -0.0832 | 0.0854 | -0.081 | -0.97424
-7 | -0.071 | 0.07974 | -0.0833 | -0.89039
-6.5 | -0.0755 | 0.0766 | -0.087 | -0.98564
-5.5 | -0.0554 | 0.06598 | -0.0918 | -0.83965
-5 | -0.0397 | 0.06095 | -0.0939 | -0.65135
-4.5 | -0.0173 | 0.05582 | -0.094 | -0.30992
-4 | 0.007 | 0.05119 | -0.0948 | 0.13675
-3.5 | 0.0304 | 0.04684 | -0.093 | 0.64902
-3 | 0.0535 | 0.04292 | -0.0876 | 1.2465
-2.5 | 0.1693 | 0.03677 | -0.0996 | 4.6043
-2 | 0.2237 | 0.03366 | -0.0981 | 6.6459
-1.5 | 0.281 | 0.03174 | -0.0962 | 8.8532
-1 | 0.336 | 0.03011 | -0.0944 | 11.1591
-0.5 | 0.3887 | 0.02943 | -0.0922 | 13.2076
0 | 0.4368 | 0.02925 | -0.0894 | 14.9333
0.5 | 0.4991 | 0.02732 | -0.0881 | 18.2687
1 | 0.546 | 0.02871 | -0.0859 | 19.0178
1.5 | 0.5924 | 0.03023 | -0.0839 | 19.5964
2 | 0.6389 | 0.0318 | -0.082 | 20.0912
2.5 | 0.6843 | 0.0335 | -0.0801 | 20.4269
3 | 0.7286 | 0.0353 | -0.0781 | 20.6402
3.5 | 0.7638 | 0.03779 | -0.0759 | 20.2117
4 | 0.7512 | 0.04331 | -0.0722 | 17.3447
4.5 | 0.784 | 0.0462 | -0.0703 | 16.9697
5.5 | 0.8417 | 0.05309 | -0.0669 | 15.8542
6 | 0.8711 | 0.05666 | -0.0654 | 15.3742
6.5 | 0.8984 | 0.06055 | -0.064 | 14.8373
7 | 0.8816 | 0.06816 | -0.0635 | 12.9343
7.5 | 0.9009 | 0.07296 | -0.0627 | 12.3479
8 | 0.9274 | 0.07716 | -0.0617 | 12.0192
8.5 | 0.9668 | 0.08007 | -0.0601 | 12.0744
9 | 0.966 | 0.08693 | -0.0603 | 11.1124
9.5 | 1.0069 | 0.08932 | -0.0581 | 11.273
10 | 1.0137 | 0.09545 | -0.0581 | 10.6202
10.5 | 1.0392 | 0.09912 | -0.0566 | 10.4843
11 | 1.1209 | 0.09222 | -0.0484 | 12.1546
11.5 | 1.2192 | 0.08184 | -0.0374 | 14.8974
12 | 1.2068 | 0.09066 | -0.0382 | 13.3113
12.5 | 1.1989 | 0.09985 | -0.0397 | 12.007
13 | 1.1795 | 0.112 | -0.0442 | 10.5312
13.5 | 1.1605 | 0.12467 | -0.0501 | 9.3086
14 | 1.1189 | 0.1433 | -0.0619 | 7.8081
14.5 | 1.0855 | 0.16318 | -0.0746 | 6.6522
15 | 1.0739 | 0.17959 | -0.0846 | 5.9797
15.5 | 1.089 | 0.18867 | -0.0885 | 5.772
16 | 1.0863 | 0.20459 | -0.0985 | 5.3096
16.5 | 1.0925 | 0.21812 | -0.1066 | 5.0087

## 17. Re 250k Mach 0.00 (1)
BIGFOIL.COM POLAR EXPORT
NACA63-711 a=0.2
NACA63-711 a=0.2 |  |  |  | Cl Max: | 1.373 | at alpha= | 10.5 | deg
JavaFoil+Calcfoil stall+Eppler ext transition |  |  |  | L/D Max: | 85.154 | at alpha= | 5.5 | deg
Re: | 250000 |  |  | Cd Min: | 0.00919 | at alpha= | 2 | deg
Mach: | 0 |  |  | Cl=0 at alpha= | -3.663 | deg
|  |  |  | @ Cl=0.1, Cd= | 0.033724
|  |  |  | @ Cl=0.4, Cd= | 0.010922
|  |  |  | @ Cl=0.6, Cd= | 0.0093805
alpha (deg) | Cl | Cd | Cm | Cl/Cd
-16 | -0.305 | 0.19033 | -0.019 | -1.604
-15.5 | -0.316 | 0.18257 | -0.019 | -1.732
-15 | -0.327 | 0.16829 | -0.019 | -1.943
-14.5 | -0.337 | 0.1612 | -0.019 | -2.093
-14 | -0.347 | 0.14585 | -0.019 | -2.38
-13.5 | -0.356 | 0.13388 | -0.019 | -2.661
-13 | -0.364 | 0.12785 | -0.018 | -2.849
-12.5 | -0.371 | 0.14196 | -0.018 | -2.613
-12 | -0.376 | 0.11186 | -0.019 | -3.361
-11.5 | -0.379 | 0.11979 | -0.018 | -3.163
-11 | -0.38 | 0.1032 | -0.018 | -3.677
-10.5 | -0.377 | 0.09517 | -0.018 | -3.965
-10 | -0.372 | 0.09087 | -0.017 | -4.095
-9.5 | -0.364 | 0.0837 | -0.017 | -4.343
-9 | -0.351 | 0.07648 | -0.017 | -4.592
-8.5 | -0.335 | 0.07027 | -0.017 | -4.77
-8 | -0.315 | 0.06249 | -0.018 | -5.044
-7.5 | -0.291 | 0.05842 | -0.018 | -4.985
-7 | -0.263 | 0.05512 | -0.018 | -4.778
-6.5 | -0.232 | 0.05124 | -0.019 | -4.527
-6 | -0.197 | 0.04663 | -0.021 | -4.227
-5.5 | -0.159 | 0.04446 | -0.021 | -3.58
-5 | -0.119 | 0.04091 | -0.022 | -2.9
-4.5 | -0.076 | 0.03881 | -0.023 | -1.952
-4 | -0.031 | 0.03815 | -0.023 | -0.817
-3.5 | 0.015 | 0.03625 | -0.024 | 0.409
-3 | 0.062 | 0.03469 | -0.025 | 1.782
-2.5 | 0.11 | 0.03347 | -0.026 | 3.272
-2 | 0.157 | 0.03252 | -0.026 | 4.842
-1.5 | 0.206 | 0.03183 | -0.027 | 6.457
-1 | 0.254 | 0.03094 | -0.029 | 8.217
-0.5 | 0.375 | 0.01088 | -0.06 | 34.497
0 | 0.435 | 0.01098 | -0.06 | 39.607
0.5 | 0.494 | 0.0111 | -0.061 | 44.488
1 | 0.553 | 0.00934 | -0.061 | 59.182
1.5 | 0.611 | 0.00939 | -0.061 | 65.016
2 | 0.668 | 0.00919 | -0.061 | 72.688
2.5 | 0.724 | 0.00991 | -0.062 | 73.08
3 | 0.78 | 0.01019 | -0.062 | 76.532
3.5 | 0.835 | 0.0105 | -0.062 | 79.563
4 | 0.89 | 0.01088 | -0.062 | 81.81
4.5 | 0.944 | 0.01129 | -0.062 | 83.647
5 | 0.998 | 0.0118 | -0.062 | 84.613
5.5 | 1.051 | 0.01235 | -0.063 | 85.154
6 | 1.102 | 0.01302 | -0.063 | 84.659
6.5 | 1.151 | 0.01406 | -0.063 | 81.893
7 | 1.198 | 0.01496 | -0.063 | 80.049
7.5 | 1.242 | 0.01599 | -0.063 | 77.656
8 | 1.281 | 0.01711 | -0.064 | 74.88
8.5 | 1.305 | 0.02465 | -0.063 | 52.952
9 | 1.332 | 0.02647 | -0.063 | 50.321
9.5 | 1.353 | 0.02809 | -0.063 | 48.165
10 | 1.367 | 0.03009 | -0.064 | 45.428
10.5 | 1.373 | 0.03258 | -0.064 | 42.139
11 | 1.372 | 0.03495 | -0.064 | 39.248
11.5 | 1.364 | 0.03716 | -0.064 | 36.698
12 | 1.166 | 0.08422 | -0.032 | 13.841
12.5 | 1.146 | 0.09218 | -0.025 | 12.436
13 | 1.125 | 0.09925 | -0.023 | 11.336
13.5 | 1.099 | 0.10645 | -0.021 | 10.325
14 | 1.069 | 0.11471 | -0.019 | 9.32
14.5 | 1.035 | 0.12179 | -0.014 | 8.501
15 | 0.999 | 0.12628 | -0.019 | 7.913
15.5 | 0.961 | 0.13588 | -0.019 | 7.07

## 18. Re 250k Mach 0.00 (2)
BIGFOIL.COM POLAR EXPORT
NACA63-711 a=0.2
NACA63-711 a=0.2 |  |  |  | Cl Max: | 1.3912 | at alpha= | 9.5 | deg
XFOIL ncrit=9 |  |  |  | L/D Max: | 88.7431 | at alpha= | 8 | deg
Re: | 250000 |  |  | Cd Min: | 0.24107 | at alpha= | -20 | deg
Mach: | 0 |  |  | Cl=0 at alpha= | -3.9495 | deg
|  |  |  | @ Cl=0.1, Cd= | 0.023204
|  |  |  | @ Cl=0.4, Cd= | 0.011456
|  |  |  | @ Cl=0.6, Cd= | 0.010307
alpha (deg) | Cl | Cd | Cm | Cl/Cd
-20 | -0.6271 | 0.24107 | 0.0488 | -2.6013
-19.5 | -0.6085 | 0.23498 | 0.0447 | -2.5896
-19 | -0.5897 | 0.22877 | 0.0405 | -2.5777
-18.5 | -0.5708 | 0.22243 | 0.0363 | -2.5662
-18 | -0.5519 | 0.21638 | 0.0317 | -2.5506
-17.5 | -0.5352 | 0.21103 | 0.0267 | -2.5361
-16.5 | -0.4983 | 0.19651 | 0.0193 | -2.5357
-16 | -0.4793 | 0.1896 | 0.0161 | -2.528
-15.5 | -0.4613 | 0.18308 | 0.0125 | -2.5197
-15 | -0.4437 | 0.17652 | 0.0088 | -2.5136
-14.5 | -0.4263 | 0.16989 | 0.0051 | -2.5093
-14 | -0.4105 | 0.16348 | 0.0006 | -2.511
-13.5 | -0.4013 | 0.1583 | -0.0049 | -2.5351
-13 | -0.3818 | 0.14927 | -0.0072 | -2.5578
-12.5 | -0.3634 | 0.14226 | -0.0095 | -2.5545
-12 | -0.3474 | 0.1356 | -0.0129 | -2.5619
-11.5 | -0.332 | 0.12892 | -0.0165 | -2.5752
-11 | -0.3171 | 0.12226 | -0.0208 | -2.5937
-10.5 | -0.3084 | 0.11662 | -0.0282 | -2.6445
-10 | -0.2878 | 0.10942 | -0.0373 | -2.6302
-9.5 | -0.2625 | 0.09978 | -0.0418 | -2.6308
-9 | -0.2468 | 0.0939 | -0.0415 | -2.6283
-8.5 | -0.2387 | 0.08852 | -0.0426 | -2.6966
-8 | -0.2318 | 0.08284 | -0.0449 | -2.7982
-7.5 | -0.2295 | 0.07713 | -0.048 | -2.9755
-6 | -0.1787 | 0.05537 | -0.0656 | -3.2274
-5.5 | -0.1436 | 0.04914 | -0.0687 | -2.9223
-5 | -0.0901 | 0.04473 | -0.0713 | -2.0143
-4.5 | -0.0571 | 0.03633 | -0.0728 | -1.5717
-4 | -0.005 | 0.03198 | -0.0729 | -0.15635
-3.5 | 0.0445 | 0.02844 | -0.073 | 1.5647
-3 | 0.1011 | 0.0231 | -0.072 | 4.3766
-2.5 | 0.1562 | 0.0178 | -0.0712 | 8.7753
-2 | 0.2124 | 0.01598 | -0.0705 | 13.2916
-1.5 | 0.2668 | 0.01424 | -0.0699 | 18.736
-1 | 0.3217 | 0.0134 | -0.0696 | 24.0075
-0.5 | 0.3763 | 0.01261 | -0.0694 | 29.8414
0 | 0.4346 | 0.00977 | -0.0692 | 44.4831
0.5 | 0.4941 | 0.00991 | -0.0701 | 49.8587
1 | 0.5469 | 0.01009 | -0.0697 | 54.2022
1.5 | 0.6007 | 0.01031 | -0.0695 | 58.2638
2 | 0.655 | 0.01054 | -0.0694 | 62.1442
2.5 | 0.7095 | 0.01078 | -0.0693 | 65.8163
3 | 0.7643 | 0.01104 | -0.0692 | 69.2301
3.5 | 0.8187 | 0.0113 | -0.0693 | 72.4513
4 | 0.873 | 0.01161 | -0.0693 | 75.1938
4.5 | 0.9271 | 0.01193 | -0.0693 | 77.7117
5 | 0.981 | 0.01229 | -0.0693 | 79.821
5.5 | 1.0346 | 0.01265 | -0.0692 | 81.7866
6 | 1.0877 | 0.01305 | -0.0691 | 83.3487
6.5 | 1.1401 | 0.01345 | -0.0689 | 84.7658
7 | 1.1911 | 0.01377 | -0.0684 | 86.4996
7.5 | 1.2395 | 0.01407 | -0.0676 | 88.0952
8 | 1.285 | 0.01448 | -0.0663 | 88.7431
8.5 | 1.3285 | 0.01516 | -0.065 | 87.6319
9 | 1.3665 | 0.01611 | -0.0629 | 84.8231
9.5 | 1.3912 | 0.01772 | -0.0594 | 78.5102
10 | 1.3826 | 0.02073 | -0.052 | 66.6956
10.5 | 1.3507 | 0.02624 | -0.0452 | 51.4748
11 | 1.3298 | 0.03221 | -0.0413 | 41.2853
11.5 | 1.3217 | 0.03773 | -0.039 | 35.0305
12 | 1.3102 | 0.04404 | -0.0376 | 29.7502
12.5 | 1.3086 | 0.04964 | -0.0368 | 26.3618
13 | 1.3002 | 0.05629 | -0.0362 | 23.0982
13.5 | 1.3046 | 0.06185 | -0.0361 | 21.093
14 | 1.3058 | 0.06748 | -0.0349 | 19.3509
14.5 | 1.3139 | 0.07304 | -0.0355 | 17.9888

## 19. Re 250k Mach 0.10 (1)
BIGFOIL.COM POLAR EXPORT
NACA63-711 a=0.2
NACA63-711 a=0.2 |  |  |  | Cl Max: | 1.372 | at alpha= | 10.5 | deg
JavaFoil+Calcfoil stall+Eppler ext transition |  |  |  | L/D Max: | 84.843 | at alpha= | 5.5 | deg
Re: | 250000 |  |  | Cd Min: | 0.00941 | at alpha= | 1 | deg
Mach: | 0.1 |  |  | Cl=0 at alpha= | -3.663 | deg
|  |  |  | @ Cl=0.1, Cd= | 0.033747
|  |  |  | @ Cl=0.4, Cd= | 0.010934
|  |  |  | @ Cl=0.6, Cd= | 0.0094176
alpha (deg) | Cl | Cd | Cm | Cl/Cd
-15.5 | -0.276 | 0.18716 | -0.02 | -1.475
-15 | -0.289 | 0.17139 | -0.019 | -1.685
-14.5 | -0.301 | 0.16765 | -0.02 | -1.798
-14 | -0.314 | 0.15256 | -0.02 | -2.055
-13.5 | -0.325 | 0.13921 | -0.019 | -2.336
-13 | -0.336 | 0.13496 | -0.019 | -2.488
-12.5 | -0.345 | 0.12273 | -0.019 | -2.812
-12 | -0.353 | 0.11514 | -0.019 | -3.066
-11.5 | -0.359 | 0.12521 | -0.018 | -2.865
-11 | -0.362 | 0.09793 | -0.019 | -3.699
-10.5 | -0.363 | 0.10303 | -0.018 | -3.521
-10 | -0.36 | 0.09541 | -0.018 | -3.775
-9.5 | -0.354 | 0.08591 | -0.017 | -4.121
-9 | -0.344 | 0.07865 | -0.017 | -4.373
-8.5 | -0.33 | 0.07135 | -0.017 | -4.622
-8 | -0.311 | 0.06611 | -0.017 | -4.71
-7.5 | -0.289 | 0.05871 | -0.019 | -4.92
-7 | -0.262 | 0.05562 | -0.018 | -4.71
-6.5 | -0.231 | 0.05133 | -0.019 | -4.505
-6 | -0.197 | 0.04673 | -0.021 | -4.215
-5.5 | -0.159 | 0.04443 | -0.021 | -3.585
-5 | -0.119 | 0.04109 | -0.022 | -2.893
-4.5 | -0.076 | 0.03895 | -0.023 | -1.952
-4 | -0.031 | 0.03839 | -0.024 | -0.815
-3.5 | 0.015 | 0.03624 | -0.024 | 0.41
-3 | 0.062 | 0.0348 | -0.025 | 1.784
-2.5 | 0.11 | 0.03347 | -0.026 | 3.287
-2 | 0.158 | 0.03253 | -0.026 | 4.863
-1.5 | 0.206 | 0.03185 | -0.027 | 6.483
-1 | 0.255 | 0.03103 | -0.029 | 8.233
-0.5 | 0.377 | 0.0109 | -0.06 | 34.611
0 | 0.437 | 0.01099 | -0.061 | 39.76
0.5 | 0.496 | 0.01111 | -0.061 | 44.668
1 | 0.556 | 0.00941 | -0.061 | 59.01
1.5 | 0.614 | 0.00942 | -0.061 | 65.17
2 | 0.671 | 0.0097 | -0.062 | 69.169
2.5 | 0.728 | 0.00996 | -0.062 | 73.079
3 | 0.783 | 0.01024 | -0.062 | 76.466
3.5 | 0.839 | 0.01061 | -0.062 | 79.07
4 | 0.894 | 0.01095 | -0.062 | 81.662
4.5 | 0.948 | 0.01137 | -0.063 | 83.412
5 | 1.003 | 0.01188 | -0.063 | 84.388
5.5 | 1.056 | 0.01245 | -0.063 | 84.843
6 | 1.107 | 0.01314 | -0.063 | 84.257
6.5 | 1.156 | 0.0142 | -0.063 | 81.386
7 | 1.203 | 0.01512 | -0.064 | 79.536
7.5 | 1.246 | 0.01616 | -0.064 | 77.111
8 | 1.274 | 0.02337 | -0.063 | 54.497
8.5 | 1.309 | 0.02494 | -0.063 | 52.492
9 | 1.335 | 0.02679 | -0.064 | 49.84
9.5 | 1.355 | 0.02851 | -0.064 | 47.525
10 | 1.367 | 0.03059 | -0.064 | 44.696
10.5 | 1.372 | 0.03281 | -0.064 | 41.816
11 | 1.367 | 0.03548 | -0.064 | 38.543
11.5 | 1.17 | 0.07912 | -0.032 | 14.785
12 | 1.155 | 0.08511 | -0.03 | 13.575
12.5 | 1.134 | 0.09216 | -0.024 | 12.302
13 | 1.108 | 0.09891 | -0.021 | 11.205
13.5 | 1.078 | 0.10741 | -0.019 | 10.037
14 | 1.043 | 0.11429 | -0.016 | 9.128
14.5 | 1.005 | 0.1249 | -0.014 | 8.044
15 | 0.964 | 0.12741 | -0.018 | 7.563
15.5 | 0.92 | 0.13807 | -0.019 | 6.665

## 20. Re 250k Mach 0.10 (2)
BIGFOIL.COM POLAR EXPORT
NACA63-711 a=0.2
NACA63-711 a=0.2 |  |  |  | Cl Max: | 1.394 | at alpha= | 9.5 | deg
XFOIL ncrit=9 |  |  |  | L/D Max: | 88.2582 | at alpha= | 8 | deg
Re: | 250000 |  |  | Cd Min: | 0.24175 | at alpha= | -20 | deg
Mach: | 0.1 |  |  | Cl=0 at alpha= | -3.9598 | deg
|  |  |  | @ Cl=0.1, Cd= | 0.024401
|  |  |  | @ Cl=0.4, Cd= | 0.011511
|  |  |  | @ Cl=0.6, Cd= | 0.010333
alpha (deg) | Cl | Cd | Cm | Cl/Cd
-20 | -0.6289 | 0.24175 | 0.0492 | -2.6014
-19.5 | -0.6101 | 0.23562 | 0.045 | -2.5893
-19 | -0.5911 | 0.22936 | 0.0408 | -2.5772
-18.5 | -0.572 | 0.22298 | 0.0365 | -2.5653
-18 | -0.553 | 0.21698 | 0.0319 | -2.5486
-17.5 | -0.5363 | 0.21167 | 0.0268 | -2.5337
-16.5 | -0.4985 | 0.19684 | 0.0196 | -2.5325
-16 | -0.4795 | 0.19002 | 0.0163 | -2.5234
-15.5 | -0.4613 | 0.18347 | 0.0126 | -2.5143
-15 | -0.4435 | 0.17689 | 0.0089 | -2.5072
-14.5 | -0.4259 | 0.17022 | 0.0051 | -2.5021
-14 | -0.4103 | 0.16394 | 0.0004 | -2.5027
-13.5 | -0.4012 | 0.15879 | -0.0051 | -2.5266
-13 | -0.38 | 0.14947 | -0.007 | -2.5423
-12.5 | -0.362 | 0.14257 | -0.0096 | -2.5391
-12 | -0.3458 | 0.13588 | -0.013 | -2.5449
-11.5 | -0.3302 | 0.12918 | -0.0167 | -2.5561
-11 | -0.3153 | 0.12257 | -0.0213 | -2.5724
-10.5 | -0.3069 | 0.11701 | -0.0288 | -2.6229
-10 | -0.2839 | 0.10956 | -0.0383 | -2.5913
-9.5 | -0.2583 | 0.10003 | -0.0412 | -2.5822
-9 | -0.2444 | 0.0943 | -0.0412 | -2.5917
-8.5 | -0.2359 | 0.08885 | -0.0426 | -2.655
-8 | -0.229 | 0.08317 | -0.0449 | -2.7534
-7.5 | -0.2265 | 0.07747 | -0.0482 | -2.9237
-7 | -0.2191 | 0.07058 | -0.0604 | -3.1043
-6 | -0.1778 | 0.05598 | -0.0653 | -3.1761
-5.5 | -0.143 | 0.04964 | -0.0687 | -2.8807
-5 | -0.0897 | 0.04514 | -0.0716 | -1.9872
-4.5 | -0.0569 | 0.03672 | -0.0731 | -1.5496
-4 | -0.0042 | 0.03245 | -0.0733 | -0.12943
-3.5 | 0.0481 | 0.03102 | -0.0728 | 1.5506
-3 | 0.0962 | 0.02483 | -0.0736 | 3.8743
-2.5 | 0.157 | 0.01797 | -0.0717 | 8.7368
-2 | 0.2136 | 0.01605 | -0.071 | 13.3084
-1.5 | 0.2684 | 0.01432 | -0.0703 | 18.743
-1 | 0.3236 | 0.01346 | -0.07 | 24.0416
-0.5 | 0.3786 | 0.01268 | -0.0698 | 29.858
0 | 0.4306 | 0.00984 | -0.0683 | 43.7602
0.5 | 0.497 | 0.00995 | -0.0705 | 49.9497
1 | 0.5502 | 0.01014 | -0.0701 | 54.2604
1.5 | 0.6043 | 0.01035 | -0.0698 | 58.3865
2 | 0.6588 | 0.01058 | -0.0697 | 62.2684
2.5 | 0.7136 | 0.01083 | -0.0696 | 65.891
3 | 0.7686 | 0.0111 | -0.0696 | 69.2432
3.5 | 0.8236 | 0.01138 | -0.0696 | 72.3726
4 | 0.8783 | 0.01168 | -0.0696 | 75.1969
4.5 | 0.9327 | 0.012 | -0.0696 | 77.725
5 | 0.9869 | 0.01236 | -0.0695 | 79.8463
5.5 | 1.0407 | 0.01273 | -0.0694 | 81.7518
6 | 1.0941 | 0.01314 | -0.0693 | 83.2648
6.5 | 1.1469 | 0.01355 | -0.069 | 84.6421
7 | 1.1984 | 0.01389 | -0.0685 | 86.2779
7.5 | 1.2467 | 0.01419 | -0.0675 | 87.8576
8 | 1.2921 | 0.01464 | -0.0662 | 88.2582
8.5 | 1.3355 | 0.01532 | -0.0647 | 87.1736
9 | 1.3724 | 0.01634 | -0.0624 | 83.9902
9.5 | 1.394 | 0.01808 | -0.0583 | 77.1018
10 | 1.3786 | 0.02145 | -0.0505 | 64.2704
10.5 | 1.3466 | 0.02726 | -0.0442 | 49.3984
11 | 1.3267 | 0.03333 | -0.0406 | 39.805
11.5 | 1.318 | 0.03903 | -0.0386 | 33.7689
12 | 1.3061 | 0.04551 | -0.0373 | 28.6992
12.5 | 1.3039 | 0.05132 | -0.0366 | 25.4072
13 | 1.2964 | 0.05799 | -0.0361 | 22.3556
13.5 | 1.3006 | 0.06366 | -0.0361 | 20.4304
14 | 1.3028 | 0.06927 | -0.035 | 18.8076
14.5 | 1.3108 | 0.07495 | -0.0355 | 17.489

## 21. Re 250k Mach 0.25 (1)
BIGFOIL.COM POLAR EXPORT
NACA63-711 a=0.2
NACA63-711 a=0.2 |  |  |  | Cl Max: | 1.362 | at alpha= | 9.5 | deg
JavaFoil+Calcfoil stall+Eppler ext transition |  |  |  | L/D Max: | 83.021 | at alpha= | 5.5 | deg
Re: | 250000 |  |  | Cd Min: | 0.00911 | at alpha= | 1.5 | deg
Mach: | 0.25 |  |  | Cl=0 at alpha= | -3.6596 | deg
|  |  |  | @ Cl=0.1, Cd= | 0.034117
|  |  |  | @ Cl=0.4, Cd= | 0.011066
|  |  |  | @ Cl=0.6, Cd= | 0.00929
alpha (deg) | Cl | Cd | Cm | Cl/Cd
-13.5 | -0.057 | 0.20446 | -0.022 | -0.281
-13 | -0.054 | 0.16994 | -0.022 | -0.32
-12.5 | -0.052 | 0.14774 | -0.021 | -0.349
-12 | -0.118 | 0.139 | -0.021 | -0.846
-11.5 | -0.164 | 0.12854 | -0.021 | -1.279
-11 | -0.2 | 0.11757 | -0.02 | -1.701
-10.5 | -0.229 | 0.11038 | -0.02 | -2.074
-10 | -0.252 | 0.10143 | -0.02 | -2.483
-9.5 | -0.269 | 0.09232 | -0.019 | -2.909
-9 | -0.279 | 0.09244 | -0.019 | -3.015
-8.5 | -0.282 | 0.08726 | -0.019 | -3.23
-8 | -0.278 | 0.07615 | -0.018 | -3.648
-7.5 | -0.267 | 0.06448 | -0.019 | -4.136
-7 | -0.249 | 0.06081 | -0.018 | -4.088
-6.5 | -0.224 | 0.05511 | -0.019 | -4.067
-6 | -0.194 | 0.04948 | -0.02 | -3.922
-5.5 | -0.159 | 0.04599 | -0.02 | -3.455
-5 | -0.12 | 0.04214 | -0.022 | -2.841
-4.5 | -0.077 | 0.03978 | -0.023 | -1.938
-4 | -0.032 | 0.03743 | -0.023 | -0.852
-3.5 | 0.015 | 0.03686 | -0.024 | 0.412
-3 | 0.064 | 0.03527 | -0.025 | 1.803
-2.5 | 0.113 | 0.0337 | -0.026 | 3.349
-2 | 0.162 | 0.03269 | -0.027 | 4.967
-1.5 | 0.212 | 0.03203 | -0.027 | 6.62
-1 | 0.262 | 0.03128 | -0.03 | 8.386
-0.5 | 0.388 | 0.01104 | -0.062 | 35.104
0 | 0.449 | 0.01117 | -0.062 | 40.178
0.5 | 0.51 | 0.01135 | -0.063 | 44.908
1 | 0.571 | 0.00947 | -0.063 | 60.282
1.5 | 0.629 | 0.00911 | -0.063 | 69.095
2 | 0.687 | 0.00994 | -0.063 | 69.154
2.5 | 0.745 | 0.01022 | -0.063 | 72.832
3 | 0.802 | 0.01055 | -0.063 | 76.006
3.5 | 0.859 | 0.01089 | -0.064 | 78.846
4 | 0.915 | 0.01132 | -0.064 | 80.848
4.5 | 0.971 | 0.01181 | -0.064 | 82.169
5 | 1.026 | 0.0124 | -0.064 | 82.76
5.5 | 1.081 | 0.01302 | -0.064 | 83.021
6 | 1.132 | 0.0138 | -0.065 | 82.049
6.5 | 1.182 | 0.01498 | -0.065 | 78.899
7 | 1.228 | 0.01603 | -0.065 | 76.61
7.5 | 1.272 | 0.01724 | -0.065 | 73.776
8 | 1.297 | 0.02489 | -0.065 | 52.121
8.5 | 1.33 | 0.02672 | -0.065 | 49.753
9 | 1.35 | 0.02882 | -0.065 | 46.841
9.5 | 1.362 | 0.03085 | -0.065 | 44.131
10 | 1.362 | 0.0332 | -0.065 | 41.022
10.5 | 1.351 | 0.03588 | -0.065 | 37.646
11 | 1.143 | 0.07831 | -0.03 | 14.6
11.5 | 1.115 | 0.08362 | -0.027 | 13.332
12 | 1.075 | 0.09122 | -0.023 | 11.785
12.5 | 1.025 | 0.09794 | -0.02 | 10.464
13 | 0.964 | 0.1117 | -0.013 | 8.632
13.5 | 0.895 | 0.12164 | -0.013 | 7.355
14 | 0.817 | 0.1241 | -0.017 | 6.583
14.5 | 0.732 | 0.14473 | -0.015 | 5.061

## 22. Re 250k Mach 0.25 (2)
BIGFOIL.COM POLAR EXPORT
NACA63-711 a=0.2
NACA63-711 a=0.2 |  |  |  | Cl Max: | 1.3972 | at alpha= | 9 | deg
XFOIL ncrit=9 |  |  |  | L/D Max: | 86.1972 | at alpha= | 7.5 | deg
Re: | 250000 |  |  | Cd Min: | 0.24563 | at alpha= | -20 | deg
Mach: | 0.25 |  |  | Cl=0 at alpha= | -4.0198 | deg
|  |  |  | @ Cl=0.1, Cd= | 0.025491
|  |  |  | @ Cl=0.4, Cd= | 0.012395
|  |  |  | @ Cl=0.6, Cd= | 0.010532
alpha (deg) | Cl | Cd | Cm | Cl/Cd
-20 | -0.6393 | 0.24563 | 0.0514 | -2.6027
-19.5 | -0.6194 | 0.23923 | 0.0469 | -2.5891
-19 | -0.5994 | 0.23271 | 0.0425 | -2.5757
-18.5 | -0.579 | 0.22623 | 0.0379 | -2.5593
-18 | -0.5599 | 0.22055 | 0.0327 | -2.5387
-17 | -0.5216 | 0.20674 | 0.024 | -2.523
-16.5 | -0.5007 | 0.19909 | 0.0208 | -2.5149
-16 | -0.481 | 0.19236 | 0.017 | -2.5005
-15.5 | -0.4616 | 0.18563 | 0.013 | -2.4867
-15 | -0.4428 | 0.17889 | 0.0091 | -2.4753
-14.5 | -0.424 | 0.17212 | 0.005 | -2.4634
-14 | -0.4099 | 0.16664 | -0.0006 | -2.4598
-13.5 | -0.4004 | 0.16149 | -0.0061 | -2.4794
-13 | -0.3724 | 0.15093 | -0.0068 | -2.4674
-12.5 | -0.3546 | 0.14418 | -0.0101 | -2.4594
-12 | -0.3375 | 0.13733 | -0.0139 | -2.4576
-11.5 | -0.3207 | 0.13058 | -0.0181 | -2.456
-11 | -0.3081 | 0.12477 | -0.0244 | -2.4693
-10.5 | -0.2971 | 0.1189 | -0.0321 | -2.4987
-10 | -0.2689 | 0.11089 | -0.0419 | -2.4249
-9.5 | -0.2437 | 0.10186 | -0.0394 | -2.3925
-9 | -0.2329 | 0.09626 | -0.0404 | -2.4195
-8.5 | -0.2237 | 0.09067 | -0.0422 | -2.4672
-8 | -0.2158 | 0.08492 | -0.0453 | -2.5412
-7.5 | -0.2164 | 0.07969 | -0.0513 | -2.7155
-7 | -0.2083 | 0.07313 | -0.0613 | -2.8484
-6.5 | -0.1942 | 0.06505 | -0.0605 | -2.9854
-6 | -0.1699 | 0.05887 | -0.064 | -2.886
-5.5 | -0.1373 | 0.05212 | -0.069 | -2.6343
-5 | -0.0927 | 0.04488 | -0.0738 | -2.0655
-4.5 | -0.0559 | 0.03881 | -0.0745 | -1.4404
-4 | 0.0023 | 0.0364 | -0.0748 | 0.063187
-3.5 | 0.0452 | 0.02945 | -0.076 | 1.5348
-3 | 0.099 | 0.0256 | -0.076 | 3.8672
-2.5 | 0.1615 | 0.01881 | -0.074 | 8.5859
-2 | 0.2202 | 0.01647 | -0.0733 | 13.3698
-1.5 | 0.2776 | 0.01474 | -0.0727 | 18.8331
-1 | 0.3343 | 0.01379 | -0.0722 | 24.2422
-0.5 | 0.391 | 0.01301 | -0.0719 | 30.0538
0 | 0.4299 | 0.01035 | -0.0683 | 41.5362
0.5 | 0.5134 | 0.01018 | -0.0726 | 50.4322
1 | 0.568 | 0.0104 | -0.0721 | 54.6154
1.5 | 0.6237 | 0.01063 | -0.0718 | 58.6736
2 | 0.6801 | 0.01088 | -0.0716 | 62.5092
2.5 | 0.7367 | 0.01113 | -0.0715 | 66.1905
3 | 0.7932 | 0.01142 | -0.0714 | 69.4571
3.5 | 0.8498 | 0.01174 | -0.0713 | 72.385
4 | 0.9063 | 0.01209 | -0.0712 | 74.9628
4.5 | 0.9626 | 0.01245 | -0.071 | 77.3173
5 | 1.0187 | 0.01285 | -0.0708 | 79.2763
5.5 | 1.0745 | 0.01327 | -0.0705 | 80.9721
6 | 1.1297 | 0.01372 | -0.0702 | 82.3397
6.5 | 1.1839 | 0.01418 | -0.0696 | 83.4908
7 | 1.2367 | 0.01455 | -0.0687 | 84.9966
7.5 | 1.2852 | 0.01491 | -0.0671 | 86.1972
8 | 1.33 | 0.01549 | -0.0651 | 85.8618
8.5 | 1.37 | 0.01638 | -0.0625 | 83.6386
9 | 1.3972 | 0.01781 | -0.0584 | 78.4503
9.5 | 1.3926 | 0.02045 | -0.051 | 68.0978
10 | 1.362 | 0.02587 | -0.0445 | 52.6479
10.5 | 1.3299 | 0.03285 | -0.0404 | 40.484
11 | 1.3113 | 0.0396 | -0.0382 | 33.1136
11.5 | 1.2994 | 0.04626 | -0.037 | 28.0891
12 | 1.2851 | 0.05368 | -0.0365 | 23.94
12.5 | 1.2828 | 0.06019 | -0.0364 | 21.3125
13 | 1.2781 | 0.06706 | -0.0362 | 19.0591
13.5 | 1.2833 | 0.0731 | -0.0362 | 17.5554
14 | 1.2883 | 0.07888 | -0.0353 | 16.3324

## 23. Re 250k Mach 0.50 (1)
BIGFOIL.COM POLAR EXPORT
NACA63-711 a=0.2
NACA63-711 a=0.2 |  |  |  | Cl Max: | 1.364 | at alpha= | 8 | deg
JavaFoil+Calcfoil stall+Eppler ext transition |  |  |  | L/D Max: | 75.554 | at alpha= | 4.5 | deg
Re: | 250000 |  |  | Cd Min: | 0.01088 | at alpha= | 1.5 | deg
Mach: | 0.5 |  |  | Cl=0 at alpha= | -3.6667 | deg
|  |  |  | @ Cl=0.1, Cd= | 0.036214
|  |  |  | @ Cl=0.4, Cd= | 0.024956
|  |  |  | @ Cl=0.6, Cd= | 0.012224
alpha (deg) | Cl | Cd | Cm | Cl/Cd
-20 | -0.926 | 0.26034 | -0.033 | -3.555
-19.5 | -0.897 | 0.25384 | -0.033 | -3.535
-19 | -0.869 | 0.24886 | -0.033 | -3.491
-18.5 | -0.84 | 0.24387 | -0.033 | -3.446
-18 | -0.81 | 0.23203 | -0.032 | -3.492
-17.5 | -0.781 | 0.22056 | -0.031 | -3.543
-17 | -0.753 | 0.21155 | -0.031 | -3.558
-16.5 | -0.724 | 0.20726 | -0.031 | -3.495
-16 | -0.696 | 0.21592 | -0.031 | -3.223
-15.5 | -0.668 | 0.19943 | -0.031 | -3.347
-15 | -0.639 | 0.19518 | -0.031 | -3.274
-14.5 | -0.611 | 0.17533 | -0.031 | -3.483
-14 | -0.581 | 0.17379 | -0.029 | -3.342
-13.5 | -0.552 | 0.17149 | -0.029 | -3.221
-13 | -0.524 | 0.16111 | -0.029 | -3.253
-12.5 | -0.496 | 0.15566 | -0.029 | -3.185
-12 | -0.467 | 0.15195 | -0.03 | -3.076
-11.5 | -0.439 | 0.14821 | -0.03 | -2.963
-11 | -0.411 | 0.14483 | -0.03 | -2.837
-10.5 | -0.382 | 0.14097 | -0.027 | -2.709
-10 | -0.354 | 0.13019 | -0.027 | -2.716
-9.5 | -0.326 | 0.12699 | -0.027 | -2.563
-9 | -0.297 | 0.13343 | -0.027 | -2.229
-8.5 | -0.269 | 0.12868 | -0.027 | -2.093
-8 | -0.241 | 0.1137 | -0.028 | -2.123
-7.5 | -0.213 | 0.12418 | -0.028 | -1.718
-7 | -0.185 | 0.10496 | -0.025 | -1.764
-6.5 | -0.157 | 0.10238 | -0.025 | -1.536
-6 | -0.129 | 0.10162 | -0.025 | -1.274
-5.5 | -0.102 | 0.09988 | -0.025 | -1.018
-5 | -0.074 | 0.0888 | -0.022 | -0.832
-4.5 | -0.059 | 0.06374 | -0.021 | -0.933
-4 | -0.032 | 0.04437 | -0.023 | -0.722
-3.5 | 0.016 | 0.04052 | -0.025 | 0.399
-3 | 0.069 | 0.03752 | -0.026 | 1.849
-2.5 | 0.125 | 0.03516 | -0.028 | 3.546
-2 | 0.18 | 0.03379 | -0.029 | 5.334
-1.5 | 0.236 | 0.033 | -0.03 | 7.154
-1 | 0.292 | 0.03239 | -0.031 | 9.018
-0.5 | 0.349 | 0.03181 | -0.034 | 10.965
0 | 0.497 | 0.01192 | -0.069 | 41.725
0.5 | 0.563 | 0.01208 | -0.069 | 46.561
1 | 0.627 | 0.01233 | -0.069 | 50.909
1.5 | 0.692 | 0.01088 | -0.069 | 63.614
2 | 0.756 | 0.01119 | -0.07 | 67.547
2.5 | 0.819 | 0.01162 | -0.07 | 70.513
3 | 0.882 | 0.01215 | -0.07 | 72.631
3.5 | 0.944 | 0.01273 | -0.07 | 74.206
4 | 1.006 | 0.01337 | -0.07 | 75.235
4.5 | 1.067 | 0.01412 | -0.07 | 75.554
5 | 1.127 | 0.01506 | -0.071 | 74.851
5.5 | 1.187 | 0.01614 | -0.071 | 73.535
6 | 1.24 | 0.01766 | -0.071 | 70.231
6.5 | 1.289 | 0.01921 | -0.071 | 67.128
7 | 1.332 | 0.0209 | -0.071 | 63.716
7.5 | 1.352 | 0.03072 | -0.071 | 44.008
8 | 1.364 | 0.03375 | -0.071 | 40.414
8.5 | 1.347 | 0.03746 | -0.071 | 35.966
9 | 1.055 | 0.06851 | -0.027 | 15.404
9.5 | 0.698 | 0.11321 | -0.021 | 6.164
10 | 0.724 | 0.11528 | -0.027 | 6.278
10.5 | 0.749 | 0.12295 | -0.027 | 6.092
11 | 0.775 | 0.135 | -0.031 | 5.741
11.5 | 0.8 | 0.15168 | -0.031 | 5.274
12 | 0.825 | 0.155 | -0.031 | 5.323
12.5 | 0.851 | 0.16362 | -0.036 | 5.203
13 | 0.876 | 0.16949 | -0.036 | 5.17

## 24. Re 250k Mach 0.50 (2)
BIGFOIL.COM POLAR EXPORT
NACA63-711 a=0.2
NACA63-711 a=0.2 |  |  |  | Cl Max: | 1.4284 | at alpha= | 8.5 | deg
XFOIL ncrit=9 |  |  |  | L/D Max: | 74.2218 | at alpha= | 5.5 | deg
Re: | 250000 |  |  | Cd Min: | 0.26602 | at alpha= | -20 | deg
Mach: | 0.5 |  |  | Cl=0 at alpha= | -4.1459 | deg
|  |  |  | @ Cl=0.1, Cd= | 0.031355
|  |  |  | @ Cl=0.4, Cd= | 0.015244
|  |  |  | @ Cl=0.6, Cd= | 0.011463
alpha (deg) | Cl | Cd | Cm | Cl/Cd
-20 | -0.692 | 0.26602 | 0.0613 | -2.6013
-19.5 | -0.6672 | 0.25819 | 0.0558 | -2.5841
-19 | -0.6426 | 0.25124 | 0.0496 | -2.5577
-18 | -0.5935 | 0.23462 | 0.0394 | -2.5296
-17.5 | -0.5689 | 0.22668 | 0.0346 | -2.5097
-17 | -0.544 | 0.21893 | 0.0295 | -2.4848
-16.5 | -0.5194 | 0.21128 | 0.0245 | -2.4583
-16 | -0.4948 | 0.20362 | 0.0195 | -2.43
-15.5 | -0.4702 | 0.19621 | 0.0141 | -2.3964
-15 | -0.4486 | 0.19007 | 0.0079 | -2.3602
-14 | -0.3996 | 0.17298 | -0.0007 | -2.3101
-13.5 | -0.3755 | 0.16525 | -0.005 | -2.2723
-13 | -0.3516 | 0.15786 | -0.0098 | -2.2273
-12.5 | -0.3284 | 0.15072 | -0.0154 | -2.1789
-12 | -0.3111 | 0.14532 | -0.0231 | -2.1408
-11.5 | -0.2892 | 0.13899 | -0.0326 | -2.0807
-11 | -0.2553 | 0.12776 | -0.0333 | -1.9983
-10.5 | -0.2399 | 0.12138 | -0.034 | -1.9764
-10 | -0.2247 | 0.11525 | -0.036 | -1.9497
-9.5 | -0.2097 | 0.10907 | -0.0384 | -1.9226
-9 | -0.1971 | 0.10348 | -0.0421 | -1.9047
-8.5 | -0.1912 | 0.09895 | -0.0478 | -1.9323
-8 | -0.1814 | 0.09327 | -0.0526 | -1.9449
-7.5 | -0.1527 | 0.08415 | -0.0502 | -1.8146
-7 | -0.1377 | 0.07831 | -0.053 | -1.7584
-6.5 | -0.1276 | 0.07263 | -0.0575 | -1.7568
-6 | -0.1189 | 0.06744 | -0.0693 | -1.763
-5.5 | -0.0984 | 0.05951 | -0.0743 | -1.6535
-5 | -0.0724 | 0.05268 | -0.0749 | -1.3743
-4.5 | -0.0364 | 0.04651 | -0.0786 | -0.78263
-4 | 0.015 | 0.0404 | -0.0837 | 0.37129
-3.5 | 0.061 | 0.03481 | -0.0846 | 1.7524
-3 | 0.1171 | 0.02984 | -0.0855 | 3.9243
-2.5 | 0.1858 | 0.02279 | -0.0845 | 8.1527
-2 | 0.2498 | 0.01956 | -0.0841 | 12.771
-1.5 | 0.317 | 0.01739 | -0.0831 | 18.2289
-1 | 0.3817 | 0.01554 | -0.0823 | 24.5624
-0.5 | 0.4461 | 0.0145 | -0.0814 | 30.7655
0 | 0.5107 | 0.01385 | -0.081 | 36.8736
0.5 | 0.5852 | 0.01138 | -0.0818 | 51.4236
1 | 0.6455 | 0.01172 | -0.0808 | 55.0768
1.5 | 0.7077 | 0.01207 | -0.0801 | 58.633
2 | 0.771 | 0.01245 | -0.0796 | 61.9277
2.5 | 0.8347 | 0.01285 | -0.079 | 64.9572
3 | 0.8988 | 0.01328 | -0.0785 | 67.6807
3.5 | 0.9628 | 0.01375 | -0.0778 | 70.0218
4 | 1.0264 | 0.01427 | -0.077 | 71.9271
4.5 | 1.0896 | 0.01487 | -0.076 | 73.2751
5 | 1.151 | 0.01554 | -0.0747 | 74.0669
5.5 | 1.2113 | 0.01632 | -0.073 | 74.2218
6 | 1.2691 | 0.01719 | -0.0709 | 73.8278
6.5 | 1.3241 | 0.01808 | -0.0681 | 73.2356
7 | 1.3779 | 0.01879 | -0.0646 | 73.3316
7.5 | 1.4106 | 0.01966 | -0.0586 | 71.7497
8 | 1.4215 | 0.02142 | -0.051 | 66.3632
8.5 | 1.4284 | 0.02436 | -0.0452 | 58.6371
9 | 1.4207 | 0.02909 | -0.0406 | 48.8381
9.5 | 1.3893 | 0.03643 | -0.0376 | 38.1362
10 | 1.3432 | 0.046 | -0.0364 | 29.2
10.5 | 1.3036 | 0.05623 | -0.0369 | 23.1834
11 | 1.2753 | 0.06622 | -0.0382 | 19.2585
11.5 | 1.2575 | 0.07563 | -0.0396 | 16.627
12 | 1.2474 | 0.08449 | -0.0409 | 14.7639
12.5 | 1.2425 | 0.09298 | -0.0421 | 13.3631
13 | 1.2426 | 0.10156 | -0.0435 | 12.2351
13.5 | 1.2344 | 0.11167 | -0.0466 | 11.054

## 25. Re 500k Mach 0.00 (1)
BIGFOIL.COM POLAR EXPORT
NACA63-711 a=0.2
NACA63-711 a=0.2 |  |  |  | Cl Max: | 1.381 | at alpha= | 10.5 | deg
JavaFoil+Calcfoil stall+Eppler ext transition |  |  |  | L/D Max: | 112.837 | at alpha= | 3.5 | deg
Re: | 500000 |  |  | Cd Min: | 0.00731 | at alpha= | 3 | deg
Mach: | 0 |  |  | Cl=0 at alpha= | -3.663 | deg
|  |  |  | @ Cl=0.1, Cd= | 0.031832
|  |  |  | @ Cl=0.4, Cd= | 0.0092225
|  |  |  | @ Cl=0.6, Cd= | 0.0074495
alpha (deg) | Cl | Cd | Cm | Cl/Cd
-16 | -0.305 | 0.16799 | -0.021 | -1.818
-15.5 | -0.316 | 0.15728 | -0.021 | -2.012
-15 | -0.327 | 0.14682 | -0.021 | -2.229
-14.5 | -0.338 | 0.13747 | -0.021 | -2.456
-14 | -0.347 | 0.12837 | -0.02 | -2.706
-13.5 | -0.357 | 0.12143 | -0.021 | -2.936
-13 | -0.364 | 0.11621 | -0.02 | -3.136
-12.5 | -0.371 | 0.10848 | -0.02 | -3.421
-12 | -0.376 | 0.09986 | -0.02 | -3.766
-11.5 | -0.379 | 0.09574 | -0.02 | -3.959
-11 | -0.38 | 0.08583 | -0.02 | -4.424
-10.5 | -0.378 | 0.08171 | -0.019 | -4.62
-10 | -0.372 | 0.07864 | -0.019 | -4.734
-9.5 | -0.364 | 0.07546 | -0.018 | -4.819
-9 | -0.351 | 0.06867 | -0.018 | -5.116
-8.5 | -0.335 | 0.06433 | -0.018 | -5.212
-8 | -0.315 | 0.05749 | -0.019 | -5.485
-7.5 | -0.291 | 0.05354 | -0.02 | -5.442
-7 | -0.264 | 0.05146 | -0.021 | -5.123
-6.5 | -0.232 | 0.04737 | -0.022 | -4.901
-6 | -0.197 | 0.04398 | -0.023 | -4.487
-5.5 | -0.159 | 0.04134 | -0.023 | -3.855
-5 | -0.119 | 0.03852 | -0.024 | -3.083
-4.5 | -0.076 | 0.03676 | -0.025 | -2.064
-4 | -0.031 | 0.03484 | -0.025 | -0.896
-3.5 | 0.015 | 0.03412 | -0.026 | 0.435
-3 | 0.062 | 0.03279 | -0.026 | 1.888
-2.5 | 0.11 | 0.03158 | -0.028 | 3.474
-2 | 0.158 | 0.03056 | -0.029 | 5.163
-1.5 | 0.256 | 0.0092 | -0.059 | 27.799
-1 | 0.315 | 0.00921 | -0.06 | 34.271
-0.5 | 0.375 | 0.00921 | -0.06 | 40.738
0 | 0.435 | 0.00924 | -0.06 | 47.05
0.5 | 0.494 | 0.00933 | -0.061 | 52.941
1 | 0.553 | 0.00733 | -0.061 | 75.392
1.5 | 0.612 | 0.00748 | -0.061 | 81.803
2 | 0.669 | 0.00738 | -0.062 | 90.75
2.5 | 0.728 | 0.00743 | -0.062 | 97.998
3 | 0.786 | 0.00731 | -0.062 | 107.517
3.5 | 0.843 | 0.00747 | -0.062 | 112.837
4 | 0.9 | 0.00849 | -0.063 | 105.997
4.5 | 0.955 | 0.00881 | -0.063 | 108.45
5 | 1.01 | 0.0092 | -0.063 | 109.822
5.5 | 1.064 | 0.00961 | -0.063 | 110.681
6 | 1.115 | 0.01015 | -0.064 | 109.91
6.5 | 1.164 | 0.01074 | -0.064 | 108.415
7 | 1.211 | 0.01171 | -0.064 | 103.458
7.5 | 1.255 | 0.01255 | -0.064 | 100.004
8 | 1.295 | 0.01349 | -0.064 | 95.993
8.5 | 1.313 | 0.02115 | -0.064 | 62.062
9 | 1.339 | 0.02274 | -0.064 | 58.906
9.5 | 1.361 | 0.02421 | -0.064 | 56.208
10 | 1.375 | 0.02598 | -0.064 | 52.921
10.5 | 1.381 | 0.02817 | -0.064 | 49.033
11 | 1.381 | 0.03034 | -0.064 | 45.513
11.5 | 1.373 | 0.03233 | -0.065 | 42.47
12 | 1.357 | 0.03489 | -0.065 | 38.903
12.5 | 1.333 | 0.03821 | -0.065 | 34.879
13 | 1.294 | 0.04302 | -0.064 | 30.074
13.5 | 1.102 | 0.09906 | -0.03 | 11.128
14 | 1.071 | 0.10599 | -0.028 | 10.106
14.5 | 1.036 | 0.11359 | -0.024 | 9.123
15 | 1.001 | 0.11719 | -0.027 | 8.538
15.5 | 0.962 | 0.12515 | -0.026 | 7.685

## 26. Re 500k Mach 0.00 (2)
BIGFOIL.COM POLAR EXPORT
NACA63-711 a=0.2
NACA63-711 a=0.2 |  |  |  | Cl Max: | 1.3807 | at alpha= | 12 | deg
XFOIL ncrit=9 |  |  |  | L/D Max: | 116.543 | at alpha= | 7 | deg
Re: | 500000 |  |  | Cd Min: | 0.24151 | at alpha= | -20 | deg
Mach: | 0 |  |  | Cl=0 at alpha= | -3.8659 | deg
|  |  |  | @ Cl=0.1, Cd= | 0.013616
|  |  |  | @ Cl=0.4, Cd= | 0.0093167
|  |  |  | @ Cl=0.6, Cd= | 0.0073034
alpha (deg) | Cl | Cd | Cm | Cl/Cd
-20 | -0.6299 | 0.24151 | 0.05 | -2.6082
-19.5 | -0.6112 | 0.23517 | 0.0458 | -2.599
-19 | -0.592 | 0.22864 | 0.0415 | -2.5892
-18.5 | -0.574 | 0.2223 | 0.0366 | -2.5821
-17.5 | -0.5378 | 0.20848 | 0.0287 | -2.5796
-17 | -0.5189 | 0.20218 | 0.0252 | -2.5665
-16.5 | -0.5006 | 0.19577 | 0.0213 | -2.5571
-16 | -0.4824 | 0.18919 | 0.0175 | -2.5498
-15.5 | -0.4646 | 0.18249 | 0.0137 | -2.5459
-15 | -0.447 | 0.17569 | 0.0099 | -2.5443
-14.5 | -0.4297 | 0.16883 | 0.0059 | -2.5452
-14 | -0.4165 | 0.16207 | 0.0009 | -2.5699
-13.5 | -0.405 | 0.15532 | -0.0037 | -2.6075
-13 | -0.3834 | 0.14726 | -0.0051 | -2.6036
-12.5 | -0.3673 | 0.14073 | -0.0083 | -2.61
-12 | -0.3516 | 0.13401 | -0.0118 | -2.6237
-11.5 | -0.3347 | 0.12696 | -0.0162 | -2.6363
-11 | -0.3187 | 0.11941 | -0.0255 | -2.669
-10.5 | -0.3111 | 0.11297 | -0.0283 | -2.7538
-10 | -0.2993 | 0.10556 | -0.03 | -2.8354
-9.5 | -0.2812 | 0.09955 | -0.0308 | -2.8247
-9 | -0.2691 | 0.09368 | -0.0331 | -2.8725
-8.5 | -0.2586 | 0.08771 | -0.0359 | -2.9484
-8 | -0.2509 | 0.08151 | -0.039 | -3.0781
-7.5 | -0.2496 | 0.07526 | -0.0427 | -3.3165
-7 | -0.2399 | 0.06613 | -0.055 | -3.6277
-6.5 | -0.2215 | 0.05597 | -0.0613 | -3.9575
-6 | -0.1934 | 0.05058 | -0.063 | -3.8236
-5.5 | -0.1561 | 0.04472 | -0.0656 | -3.4906
-5 | -0.1022 | 0.03801 | -0.0675 | -2.6888
-4.5 | -0.0641 | 0.03015 | -0.069 | -2.126
-4 | -0.0144 | 0.02615 | -0.0694 | -0.55067
-3.5 | 0.0393 | 0.01655 | -0.0677 | 2.3746
-3 | 0.0947 | 0.01372 | -0.0672 | 6.9023
-2.5 | 0.1505 | 0.01262 | -0.0672 | 11.9255
-2 | 0.2057 | 0.01143 | -0.067 | 17.9965
-1.5 | 0.2616 | 0.01092 | -0.067 | 23.956
-1 | 0.3169 | 0.01011 | -0.067 | 31.3452
-0.5 | 0.3734 | 0.00972 | -0.0671 | 38.4156
0 | 0.4288 | 0.00888 | -0.0675 | 48.2883
0.5 | 0.4707 | 0.00708 | -0.0642 | 66.4831
1 | 0.5443 | 0.00716 | -0.0682 | 76.0196
1.5 | 0.5989 | 0.0073 | -0.0681 | 82.0411
2 | 0.654 | 0.00747 | -0.0681 | 87.5502
2.5 | 0.7093 | 0.00767 | -0.0683 | 92.4772
3 | 0.7646 | 0.0079 | -0.0684 | 96.7848
3.5 | 0.82 | 0.0081 | -0.0686 | 101.2346
4 | 0.8754 | 0.00833 | -0.0688 | 105.09
4.5 | 0.9304 | 0.00858 | -0.069 | 108.4382
5 | 0.9851 | 0.00887 | -0.0692 | 111.0598
5.5 | 1.0394 | 0.00918 | -0.0693 | 113.2244
6 | 1.0932 | 0.0095 | -0.0694 | 115.0737
6.5 | 1.1459 | 0.00984 | -0.0693 | 116.4533
7 | 1.1969 | 0.01027 | -0.069 | 116.5433
8 | 1.294 | 0.01154 | -0.0679 | 112.1317
8.5 | 1.3372 | 0.01254 | -0.0668 | 106.6348
9 | 1.3706 | 0.01413 | -0.0644 | 96.9993
9.5 | 1.3762 | 0.01713 | -0.0587 | 80.3386
10 | 1.3641 | 0.02048 | -0.0512 | 66.6064
10.5 | 1.3634 | 0.02405 | -0.0468 | 56.6902
11 | 1.3696 | 0.02758 | -0.0438 | 49.6592
11.5 | 1.3725 | 0.03175 | -0.0414 | 43.2283
12 | 1.3807 | 0.03573 | -0.0398 | 38.6426
12.5 | 1.3784 | 0.04099 | -0.0385 | 33.6277
13 | 1.3764 | 0.0466 | -0.0378 | 29.5365
13.5 | 1.379 | 0.05211 | -0.0377 | 26.4633
14 | 1.3691 | 0.05944 | -0.0381 | 23.0333
14.5 | 1.3692 | 0.06586 | -0.0389 | 20.7896
15 | 1.3692 | 0.07261 | -0.0401 | 18.8569
15.5 | 1.367 | 0.07985 | -0.0417 | 17.1196
16 | 1.3588 | 0.08799 | -0.0434 | 15.4427
16.5 | 1.3597 | 0.09526 | -0.0454 | 14.2736
17 | 1.3589 | 0.10292 | -0.0478 | 13.2035

## 27. Re 500k Mach 0.10 (1)
BIGFOIL.COM POLAR EXPORT
NACA63-711 a=0.2
NACA63-711 a=0.2 |  |  |  | Cl Max: | 1.38 | at alpha= | 10.5 | deg
JavaFoil+Calcfoil stall+Eppler ext transition |  |  |  | L/D Max: | 112.548 | at alpha= | 3.5 | deg
Re: | 500000 |  |  | Cd Min: | 0.00735 | at alpha= | 1 | deg
Mach: | 0.1 |  |  | Cl=0 at alpha= | -3.663 | deg
|  |  |  | @ Cl=0.1, Cd= | 0.031914
|  |  |  | @ Cl=0.4, Cd= | 0.0092715
|  |  |  | @ Cl=0.6, Cd= | 0.0074544
alpha (deg) | Cl | Cd | Cm | Cl/Cd
-15.5 | -0.276 | 0.16336 | -0.021 | -1.691
-15 | -0.289 | 0.15397 | -0.021 | -1.877
-14.5 | -0.302 | 0.14502 | -0.021 | -2.08
-14 | -0.314 | 0.13389 | -0.021 | -2.344
-13.5 | -0.325 | 0.1251 | -0.021 | -2.601
-13 | -0.336 | 0.11905 | -0.021 | -2.822
-12.5 | -0.345 | 0.11168 | -0.02 | -3.092
-12 | -0.353 | 0.10114 | -0.02 | -3.492
-11.5 | -0.359 | 0.09695 | -0.02 | -3.703
-11 | -0.362 | 0.08735 | -0.02 | -4.149
-10.5 | -0.363 | 0.08554 | -0.019 | -4.243
-10 | -0.36 | 0.07895 | -0.019 | -4.564
-9.5 | -0.354 | 0.0749 | -0.019 | -4.728
-9 | -0.344 | 0.07062 | -0.018 | -4.872
-8.5 | -0.33 | 0.06455 | -0.018 | -5.11
-8 | -0.311 | 0.06032 | -0.018 | -5.164
-7.5 | -0.289 | 0.0544 | -0.02 | -5.312
-7 | -0.262 | 0.05149 | -0.02 | -5.091
-6.5 | -0.231 | 0.04784 | -0.021 | -4.838
-6 | -0.197 | 0.04396 | -0.023 | -4.484
-5.5 | -0.159 | 0.0417 | -0.023 | -3.823
-5 | -0.119 | 0.03866 | -0.025 | -3.078
-4.5 | -0.076 | 0.03686 | -0.025 | -2.065
-4 | -0.031 | 0.03502 | -0.025 | -0.895
-3.5 | 0.015 | 0.03425 | -0.026 | 0.435
-3 | 0.062 | 0.03288 | -0.026 | 1.891
-2.5 | 0.11 | 0.03166 | -0.027 | 3.481
-2 | 0.159 | 0.03065 | -0.029 | 5.172
-1.5 | 0.207 | 0.02986 | -0.03 | 6.936
-1 | 0.317 | 0.00922 | -0.06 | 34.4
-0.5 | 0.377 | 0.00926 | -0.06 | 40.738
0 | 0.437 | 0.00929 | -0.061 | 47.049
0.5 | 0.496 | 0.00934 | -0.061 | 53.16
1 | 0.556 | 0.00735 | -0.061 | 75.603
1.5 | 0.615 | 0.00749 | -0.062 | 82.082
2 | 0.673 | 0.00744 | -0.062 | 90.467
2.5 | 0.731 | 0.00751 | -0.062 | 97.349
3 | 0.789 | 0.00735 | -0.062 | 107.416
3.5 | 0.847 | 0.00753 | -0.063 | 112.548
4 | 0.904 | 0.00854 | -0.063 | 105.876
4.5 | 0.96 | 0.00887 | -0.063 | 108.202
5 | 1.015 | 0.00927 | -0.064 | 109.429
5.5 | 1.069 | 0.00969 | -0.064 | 110.33
6 | 1.12 | 0.01024 | -0.064 | 109.412
6.5 | 1.169 | 0.01086 | -0.064 | 107.663
7 | 1.216 | 0.01183 | -0.064 | 102.763
7.5 | 1.26 | 0.01269 | -0.065 | 99.261
8 | 1.281 | 0.02008 | -0.064 | 63.811
8.5 | 1.317 | 0.02139 | -0.064 | 61.536
9 | 1.343 | 0.02304 | -0.064 | 58.285
9.5 | 1.363 | 0.02459 | -0.064 | 55.415
10 | 1.375 | 0.02643 | -0.064 | 52.041
10.5 | 1.38 | 0.02837 | -0.065 | 48.654
11 | 1.376 | 0.03088 | -0.065 | 44.568
11.5 | 1.366 | 0.03293 | -0.065 | 41.473
12 | 1.346 | 0.03567 | -0.065 | 37.728
12.5 | 1.316 | 0.03921 | -0.065 | 33.556
13 | 1.113 | 0.09341 | -0.032 | 11.912
13.5 | 1.08 | 0.10021 | -0.027 | 10.775
14 | 1.044 | 0.10667 | -0.025 | 9.79
14.5 | 1.005 | 0.11405 | -0.023 | 8.816
15 | 0.965 | 0.12159 | -0.026 | 7.934
15.5 | 0.921 | 0.12676 | -0.026 | 7.267

## 28. Re 500k Mach 0.10 (2)
BIGFOIL.COM POLAR EXPORT
NACA63-711 a=0.2
NACA63-711 a=0.2 |  |  |  | Cl Max: | 1.3766 | at alpha= | 12 | deg
XFOIL ncrit=9 |  |  |  | L/D Max: | 115.992 | at alpha= | 7 | deg
Re: | 500000 |  |  | Cd Min: | 0.10636 | at alpha= | 17 | deg
Mach: | 0.1 |  |  | Cl=0 at alpha= | -3.868 | deg
|  |  |  | @ Cl=0.1, Cd= | 0.013873
|  |  |  | @ Cl=0.4, Cd= | 0.0091023
|  |  |  | @ Cl=0.6, Cd= | 0.0073236
alpha (deg) | Cl | Cd | Cm | Cl/Cd
-10 | -0.2955 | 0.10592 | -0.0295 | -2.7898
-9.5 | -0.2788 | 0.09998 | -0.0306 | -2.7886
-9 | -0.2666 | 0.09407 | -0.033 | -2.8341
-8.5 | -0.2559 | 0.08806 | -0.0358 | -2.906
-8 | -0.2479 | 0.08183 | -0.039 | -3.0295
-7.5 | -0.2472 | 0.07549 | -0.0432 | -3.2746
-7 | -0.2377 | 0.06668 | -0.0548 | -3.5648
-6.5 | -0.2203 | 0.05674 | -0.061 | -3.8826
-6 | -0.1924 | 0.05129 | -0.0628 | -3.7512
-5.5 | -0.1555 | 0.0453 | -0.0657 | -3.4327
-5 | -0.1017 | 0.0385 | -0.0678 | -2.6416
-4.5 | -0.0639 | 0.03064 | -0.0694 | -2.0855
-4 | -0.0142 | 0.02654 | -0.0698 | -0.53504
-3.5 | 0.0396 | 0.01688 | -0.0682 | 2.346
-3 | 0.0953 | 0.01398 | -0.0676 | 6.8169
-2.5 | 0.1513 | 0.0127 | -0.0676 | 11.9134
-2 | 0.207 | 0.01149 | -0.0674 | 18.0157
-1.5 | 0.2633 | 0.01095 | -0.0674 | 24.0457
-0.5 | 0.3757 | 0.00978 | -0.0675 | 38.4151
0.5 | 0.4718 | 0.0071 | -0.0642 | 66.4507
1 | 0.5476 | 0.00719 | -0.0685 | 76.1613
1.5 | 0.6025 | 0.00733 | -0.0684 | 82.1965
2 | 0.658 | 0.0075 | -0.0685 | 87.7333
2.5 | 0.7136 | 0.0077 | -0.0686 | 92.6753
3 | 0.7693 | 0.00792 | -0.0687 | 97.1338
3.5 | 0.8249 | 0.00817 | -0.0689 | 100.967
4 | 0.8806 | 0.00838 | -0.0691 | 105.0835
4.5 | 0.9361 | 0.00863 | -0.0693 | 108.4705
5 | 0.9912 | 0.00892 | -0.0694 | 111.1211
5.5 | 1.0459 | 0.00923 | -0.0695 | 113.3153
6 | 1.1 | 0.00956 | -0.0696 | 115.0628
6.5 | 1.1528 | 0.00994 | -0.0694 | 115.9759
7 | 1.204 | 0.01038 | -0.0691 | 115.9923
7.5 | 1.2538 | 0.01095 | -0.0686 | 114.5023
8 | 1.3015 | 0.01167 | -0.0678 | 111.5253
8.5 | 1.344 | 0.01273 | -0.0665 | 105.5774
9 | 1.3755 | 0.01443 | -0.0638 | 95.3222
9.5 | 1.3745 | 0.01756 | -0.057 | 78.2745
10 | 1.3616 | 0.02118 | -0.0499 | 64.2871
10.5 | 1.3621 | 0.02483 | -0.0459 | 54.857
11 | 1.3678 | 0.02854 | -0.0431 | 47.9257
11.5 | 1.368 | 0.03308 | -0.0407 | 41.3543
12 | 1.3766 | 0.03715 | -0.0393 | 37.0552
12.5 | 1.3715 | 0.04283 | -0.0381 | 32.0219
13 | 1.3705 | 0.04851 | -0.0375 | 28.2519
13.5 | 1.3722 | 0.05432 | -0.0376 | 25.2614
14 | 1.3593 | 0.06215 | -0.0382 | 21.8713
14.5 | 1.3617 | 0.06846 | -0.0391 | 19.8904
15 | 1.3614 | 0.0754 | -0.0404 | 18.0557
15.5 | 1.3575 | 0.08298 | -0.0422 | 16.3594
16 | 1.352 | 0.09088 | -0.0438 | 14.8768
16.5 | 1.3521 | 0.09841 | -0.046 | 13.7395
17 | 1.3505 | 0.10636 | -0.0485 | 12.6974

## 29. Re 500k Mach 0.25 (1)
BIGFOIL.COM POLAR EXPORT
NACA63-711 a=0.2
NACA63-711 a=0.2 |  |  |  | Cl Max: | 1.37 | at alpha= | 10 | deg
JavaFoil+Calcfoil stall+Eppler ext transition |  |  |  | L/D Max: | 108.156 | at alpha= | 5.5 | deg
Re: | 500000 |  |  | Cd Min: | 0.00739 | at alpha= | 2.5 | deg
Mach: | 0.25 |  |  | Cl=0 at alpha= | -3.6596 | deg
|  |  |  | @ Cl=0.1, Cd= | 0.032192
|  |  |  | @ Cl=0.4, Cd= | 0.0093479
|  |  |  | @ Cl=0.6, Cd= | 0.0075003
alpha (deg) | Cl | Cd | Cm | Cl/Cd
-13.5 | -0.057 | 0.12292 | -0.023 | -0.467
-13 | -0.054 | 0.11454 | -0.023 | -0.476
-12.5 | -0.052 | 0.12876 | -0.022 | -0.4
-12 | -0.118 | 0.12097 | -0.023 | -0.973
-11.5 | -0.165 | 0.11387 | -0.022 | -1.445
-11 | -0.2 | 0.10152 | -0.022 | -1.971
-10.5 | -0.229 | 0.09552 | -0.021 | -2.397
-10 | -0.252 | 0.09069 | -0.021 | -2.778
-9.5 | -0.269 | 0.08064 | -0.021 | -3.332
-9 | -0.279 | 0.07401 | -0.021 | -3.768
-8.5 | -0.282 | 0.06956 | -0.02 | -4.053
-8 | -0.278 | 0.06776 | -0.019 | -4.101
-7.5 | -0.267 | 0.05804 | -0.02 | -4.597
-7 | -0.249 | 0.05524 | -0.019 | -4.501
-6.5 | -0.224 | 0.0504 | -0.02 | -4.45
-6 | -0.194 | 0.04569 | -0.022 | -4.25
-5.5 | -0.159 | 0.0434 | -0.023 | -3.665
-5 | -0.12 | 0.03985 | -0.024 | -3.007
-4.5 | -0.077 | 0.03765 | -0.025 | -2.049
-4 | -0.032 | 0.03538 | -0.025 | -0.902
-3.5 | 0.015 | 0.03482 | -0.026 | 0.437
-3 | 0.064 | 0.03325 | -0.027 | 1.914
-2.5 | 0.113 | 0.03181 | -0.028 | 3.554
-2 | 0.163 | 0.03076 | -0.029 | 5.291
-1.5 | 0.213 | 0.03017 | -0.03 | 7.042
-1 | 0.326 | 0.0093 | -0.062 | 35.019
-0.5 | 0.388 | 0.00934 | -0.062 | 41.477
0 | 0.449 | 0.00938 | -0.062 | 47.869
0.5 | 0.51 | 0.00943 | -0.063 | 54.082
1 | 0.571 | 0.00751 | -0.063 | 76.012
1.5 | 0.631 | 0.00749 | -0.063 | 84.262
2 | 0.691 | 0.00762 | -0.064 | 90.65
2.5 | 0.751 | 0.00739 | -0.064 | 101.664
3 | 0.81 | 0.00755 | -0.064 | 107.391
3.5 | 0.869 | 0.00853 | -0.064 | 101.884
4 | 0.926 | 0.00881 | -0.065 | 105.137
4.5 | 0.983 | 0.00919 | -0.065 | 106.975
5 | 1.039 | 0.00963 | -0.065 | 107.82
5.5 | 1.094 | 0.01011 | -0.065 | 108.156
6 | 1.146 | 0.01074 | -0.065 | 106.652
6.5 | 1.195 | 0.01169 | -0.066 | 102.193
7 | 1.242 | 0.01256 | -0.066 | 98.842
7.5 | 1.285 | 0.01358 | -0.066 | 94.591
8 | 1.305 | 0.02142 | -0.065 | 60.93
8.5 | 1.337 | 0.02304 | -0.065 | 58.026
9 | 1.358 | 0.02488 | -0.065 | 54.577
9.5 | 1.369 | 0.02666 | -0.066 | 51.361
10 | 1.37 | 0.02878 | -0.066 | 47.611
10.5 | 1.359 | 0.0312 | -0.066 | 43.551
11 | 1.334 | 0.03443 | -0.066 | 38.746
11.5 | 1.297 | 0.03699 | -0.066 | 35.073
12 | 1.236 | 0.04179 | -0.065 | 29.573
12.5 | 1.027 | 0.09178 | -0.028 | 11.186
13 | 0.965 | 0.10172 | -0.021 | 9.484
13.5 | 0.895 | 0.11027 | -0.02 | 8.116
14 | 0.817 | 0.11566 | -0.021 | 7.066
14.5 | 0.733 | 0.12788 | -0.02 | 5.73
15 | 0.643 | 0.14119 | -0.021 | 4.552

## 30. Re 500k Mach 0.25 (2)
BIGFOIL.COM POLAR EXPORT
NACA63-711 a=0.2
NACA63-711 a=0.2 |  |  |  | Cl Max: | 1.3877 | at alpha= | 9 | deg
XFOIL ncrit=9 |  |  |  | L/D Max: | 114.918 | at alpha= | 6.5 | deg
Re: | 500000 |  |  | Cd Min: | 0.24606 | at alpha= | -20 | deg
Mach: | 0.25 |  |  | Cl=0 at alpha= | -3.8821 | deg
|  |  |  | @ Cl=0.1, Cd= | 0.016417
|  |  |  | @ Cl=0.4, Cd= | 0.0098793
|  |  |  | @ Cl=0.6, Cd= | 0.0074172
alpha (deg) | Cl | Cd | Cm | Cl/Cd
-20 | -0.6425 | 0.24606 | 0.0527 | -2.6112
-19.5 | -0.6224 | 0.23939 | 0.0482 | -2.5999
-19 | -0.602 | 0.23267 | 0.0436 | -2.5874
-18.5 | -0.5831 | 0.22626 | 0.0385 | -2.5771
-17.5 | -0.5438 | 0.21191 | 0.0306 | -2.5662
-17 | -0.5239 | 0.20548 | 0.0266 | -2.5496
-16.5 | -0.5042 | 0.19882 | 0.0225 | -2.536
-16 | -0.4847 | 0.19199 | 0.0184 | -2.5246
-15.5 | -0.4654 | 0.18506 | 0.0143 | -2.5149
-15 | -0.4464 | 0.17809 | 0.0102 | -2.5066
-14.5 | -0.4286 | 0.17129 | 0.0057 | -2.5022
-14 | -0.4143 | 0.16459 | 0.0007 | -2.5172
-13.5 | -0.3957 | 0.15647 | -0.0025 | -2.5289
-13 | -0.3764 | 0.14956 | -0.0052 | -2.5167
-12.5 | -0.3591 | 0.14282 | -0.0088 | -2.5144
-11.5 | -0.3174 | 0.12798 | -0.0208 | -2.4801
-11 | -0.3142 | 0.12226 | -0.0248 | -2.5699
-10.5 | -0.2974 | 0.11439 | -0.026 | -2.5999
-10 | -0.2817 | 0.10805 | -0.0279 | -2.6071
-9.5 | -0.2669 | 0.10201 | -0.0302 | -2.6164
-9 | -0.2539 | 0.09588 | -0.033 | -2.6481
-8.5 | -0.2419 | 0.0897 | -0.036 | -2.6968
-8 | -0.2348 | 0.08327 | -0.0406 | -2.8197
-7.5 | -0.2327 | 0.07687 | -0.0458 | -3.0272
-7 | -0.2249 | 0.06927 | -0.054 | -3.2467
-6.5 | -0.2119 | 0.06071 | -0.0586 | -3.4904
-6 | -0.1856 | 0.05491 | -0.0614 | -3.3801
-5.5 | -0.1514 | 0.04825 | -0.0656 | -3.1378
-5 | -0.0984 | 0.04104 | -0.0695 | -2.3977
-4.5 | -0.0623 | 0.03325 | -0.0713 | -1.8737
-4 | -0.0129 | 0.02867 | -0.072 | -0.44995
-3.5 | 0.0418 | 0.01969 | -0.0711 | 2.1229
-2.5 | 0.1565 | 0.01324 | -0.07 | 11.8202
-2 | 0.2143 | 0.01192 | -0.0697 | 17.9782
-1.5 | 0.2725 | 0.01119 | -0.0696 | 24.3521
-1 | 0.33 | 0.01034 | -0.0695 | 31.9149
-0.5 | 0.3885 | 0.00996 | -0.0696 | 39.006
0 | 0.4469 | 0.00955 | -0.0697 | 46.7958
0.5 | 0.4849 | 0.00729 | -0.0658 | 66.5158
1 | 0.5664 | 0.00731 | -0.0706 | 77.4829
1.5 | 0.6228 | 0.00749 | -0.0704 | 83.1509
2 | 0.6798 | 0.0077 | -0.0704 | 88.2857
2.5 | 0.7373 | 0.00792 | -0.0705 | 93.0934
3 | 0.795 | 0.00812 | -0.0706 | 97.9064
3.5 | 0.8527 | 0.00836 | -0.0707 | 101.9976
4 | 0.9102 | 0.00863 | -0.0708 | 105.4693
4.5 | 0.9675 | 0.00893 | -0.0708 | 108.3427
5 | 1.0244 | 0.00925 | -0.0708 | 110.7459
5.5 | 1.081 | 0.0096 | -0.0707 | 112.6042
6 | 1.1371 | 0.00996 | -0.0705 | 114.1667
6.5 | 1.1917 | 0.01037 | -0.0701 | 114.918
7 | 1.2437 | 0.01091 | -0.0693 | 113.9963
7.5 | 1.2943 | 0.01157 | -0.0683 | 111.8669
8 | 1.3405 | 0.0125 | -0.0668 | 107.24
8.5 | 1.3783 | 0.01386 | -0.0642 | 99.4444
9 | 1.3877 | 0.01642 | -0.0582 | 84.5128
9.5 | 1.3665 | 0.02047 | -0.05 | 66.7562
10 | 1.3541 | 0.02519 | -0.0452 | 53.7555
10.5 | 1.3538 | 0.02969 | -0.0421 | 45.5978
11 | 1.3558 | 0.03438 | -0.04 | 39.4357
11.5 | 1.3471 | 0.04043 | -0.0383 | 33.3193
12 | 1.3521 | 0.0455 | -0.0374 | 29.7165
12.5 | 1.3415 | 0.05265 | -0.0372 | 25.4796
13 | 1.3397 | 0.05928 | -0.0374 | 22.5995
13.5 | 1.3377 | 0.0663 | -0.0382 | 20.1765
14 | 1.3232 | 0.07503 | -0.0395 | 17.6356

## 31. Re 500k Mach 0.50 (1)
BIGFOIL.COM POLAR EXPORT
NACA63-711 a=0.2
NACA63-711 a=0.2 |  |  |  | Cl Max: | 1.371 | at alpha= | 8 | deg
JavaFoil+Calcfoil stall+Eppler ext transition |  |  |  | L/D Max: | 98.731 | at alpha= | 4.5 | deg
Re: | 500000 |  |  | Cd Min: | 0.00849 | at alpha= | 1.5 | deg
Mach: | 0.5 |  |  | Cl=0 at alpha= | -3.6667 | deg
|  |  |  | @ Cl=0.1, Cd= | 0.033977
|  |  |  | @ Cl=0.4, Cd= | 0.014636
|  |  |  | @ Cl=0.6, Cd= | 0.010016
alpha (deg) | Cl | Cd | Cm | Cl/Cd
-20 | -0.926 | 0.22694 | -0.033 | -4.079
-19.5 | -0.897 | 0.21456 | -0.033 | -4.182
-19 | -0.869 | 0.2096 | -0.033 | -4.145
-18.5 | -0.84 | 0.20466 | -0.033 | -4.106
-18 | -0.811 | 0.19679 | -0.032 | -4.12
-17.5 | -0.781 | 0.18528 | -0.031 | -4.218
-17 | -0.753 | 0.18284 | -0.031 | -4.118
-16.5 | -0.724 | 0.1787 | -0.031 | -4.054
-16 | -0.696 | 0.1772 | -0.031 | -3.927
-15.5 | -0.668 | 0.16569 | -0.031 | -4.029
-15 | -0.639 | 0.16152 | -0.031 | -3.957
-14.5 | -0.611 | 0.15479 | -0.032 | -3.946
-14 | -0.581 | 0.14628 | -0.029 | -3.97
-13.5 | -0.552 | 0.14247 | -0.029 | -3.878
-13 | -0.524 | 0.13858 | -0.029 | -3.782
-12.5 | -0.496 | 0.13346 | -0.03 | -3.715
-12 | -0.467 | 0.12994 | -0.03 | -3.598
-11.5 | -0.439 | 0.12638 | -0.03 | -3.475
-11 | -0.411 | 0.12313 | -0.03 | -3.337
-10.5 | -0.382 | 0.11479 | -0.027 | -3.327
-10 | -0.354 | 0.10694 | -0.028 | -3.307
-9.5 | -0.326 | 0.10402 | -0.028 | -3.13
-9 | -0.297 | 0.10959 | -0.028 | -2.714
-8.5 | -0.269 | 0.10494 | -0.028 | -2.567
-8 | -0.241 | 0.09624 | -0.028 | -2.508
-7.5 | -0.213 | 0.10041 | -0.028 | -2.125
-7 | -0.185 | 0.08795 | -0.025 | -2.105
-6.5 | -0.157 | 0.08482 | -0.026 | -1.855
-6 | -0.13 | 0.08401 | -0.026 | -1.542
-5.5 | -0.102 | 0.08221 | -0.026 | -1.238
-5 | -0.074 | 0.0539 | -0.023 | -1.372
-4.5 | -0.059 | 0.05624 | -0.022 | -1.057
-4 | -0.032 | 0.03947 | -0.025 | -0.813
-3.5 | 0.016 | 0.03759 | -0.027 | 0.431
-3 | 0.069 | 0.03509 | -0.027 | 1.978
-2.5 | 0.125 | 0.03308 | -0.03 | 3.773
-2 | 0.18 | 0.03185 | -0.031 | 5.666
-1.5 | 0.236 | 0.03107 | -0.031 | 7.604
-1 | 0.293 | 0.03038 | -0.033 | 9.629
-0.5 | 0.433 | 0.00978 | -0.069 | 44.246
0 | 0.501 | 0.00985 | -0.07 | 50.895
0.5 | 0.569 | 0.00998 | -0.07 | 57.058
1 | 0.637 | 0.01006 | -0.07 | 63.308
1.5 | 0.702 | 0.00849 | -0.07 | 82.724
2 | 0.766 | 0.00873 | -0.071 | 87.749
2.5 | 0.83 | 0.00898 | -0.071 | 92.431
3 | 0.894 | 0.00939 | -0.071 | 95.213
3.5 | 0.956 | 0.00984 | -0.071 | 97.234
4 | 1.019 | 0.01034 | -0.071 | 98.512
4.5 | 1.08 | 0.01094 | -0.071 | 98.731
5 | 1.141 | 0.01172 | -0.072 | 97.342
5.5 | 1.2 | 0.0126 | -0.072 | 95.185
6 | 1.254 | 0.01369 | -0.072 | 91.587
6.5 | 1.302 | 0.01499 | -0.072 | 86.871
7 | 1.345 | 0.01659 | -0.072 | 81.059
7.5 | 1.359 | 0.02663 | -0.071 | 51.038
8 | 1.371 | 0.02932 | -0.071 | 46.766
8.5 | 1.355 | 0.03264 | -0.071 | 41.502
9 | 1.226 | 0.03679 | -0.071 | 33.311
9.5 | 0.698 | 0.07366 | -0.024 | 9.476
10 | 0.724 | 0.10019 | -0.028 | 7.224
10.5 | 0.749 | 0.10324 | -0.028 | 7.256
11 | 0.775 | 0.11425 | -0.031 | 6.784
11.5 | 0.8 | 0.12442 | -0.031 | 6.43
12 | 0.825 | 0.12952 | -0.032 | 6.371
12.5 | 0.851 | 0.13588 | -0.036 | 6.266
13 | 0.876 | 0.14117 | -0.036 | 6.207

## 32. Re 500k Mach 0.50 (2)
BIGFOIL.COM POLAR EXPORT
NACA63-711 a=0.2
NACA63-711 a=0.2 |  |  |  | Cl Max: | 1.4389 | at alpha= | 8 | deg
XFOIL ncrit=9 |  |  |  | L/D Max: | 107.148 | at alpha= | 5.5 | deg
Re: | 500000 |  |  | Cd Min: | 0.26647 | at alpha= | -20 | deg
Mach: | 0.5 |  |  | Cl=0 at alpha= | -4.0314 | deg
|  |  |  | @ Cl=0.1, Cd= | 0.025146
|  |  |  | @ Cl=0.4, Cd= | 0.011378
|  |  |  | @ Cl=0.6, Cd= | 0.0083631
alpha (deg) | Cl | Cd | Cm | Cl/Cd
-20 | -0.6961 | 0.26647 | 0.0632 | -2.6123
-19.5 | -0.6716 | 0.25872 | 0.0574 | -2.5959
-18.5 | -0.6231 | 0.24231 | 0.0468 | -2.5715
-18 | -0.5987 | 0.23441 | 0.0419 | -2.5541
-17.5 | -0.5743 | 0.22675 | 0.0368 | -2.5327
-17 | -0.5495 | 0.219 | 0.0317 | -2.5091
-16.5 | -0.5249 | 0.21121 | 0.0267 | -2.4852
-16 | -0.5 | 0.20345 | 0.0213 | -2.4576
-15.5 | -0.4764 | 0.19599 | 0.0157 | -2.4307
-14.5 | -0.4305 | 0.18075 | 0.0054 | -2.3817
-14 | -0.405 | 0.17207 | 0.002 | -2.3537
-13.5 | -0.3811 | 0.16453 | -0.0028 | -2.3163
-13 | -0.3546 | 0.15697 | -0.0084 | -2.259
-12.5 | -0.3381 | 0.15026 | -0.0109 | -2.2501
-12 | -0.3229 | 0.1438 | -0.0154 | -2.2455
-11.5 | -0.3088 | 0.13709 | -0.0197 | -2.2525
-11 | -0.2839 | 0.12878 | -0.021 | -2.2045
-10.5 | -0.265 | 0.12201 | -0.0243 | -2.172
-10 | -0.2467 | 0.11527 | -0.0277 | -2.1402
-9.5 | -0.2287 | 0.1085 | -0.0312 | -2.1078
-9 | -0.2147 | 0.10222 | -0.0363 | -2.1004
-8.5 | -0.2031 | 0.09599 | -0.0412 | -2.1158
-8 | -0.1891 | 0.08926 | -0.0454 | -2.1185
-7.5 | -0.1681 | 0.08189 | -0.0461 | -2.0528
-7 | -0.152 | 0.07594 | -0.0485 | -2.0016
-6.5 | -0.1398 | 0.06995 | -0.0519 | -1.9986
-6 | -0.132 | 0.06385 | -0.0579 | -2.0673
-5.5 | -0.1056 | 0.05631 | -0.0695 | -1.8753
-5 | -0.0824 | 0.04865 | -0.0728 | -1.6937
-4.5 | -0.0448 | 0.04242 | -0.0762 | -1.0561
-4 | 0.003 | 0.03621 | -0.0794 | 0.08285
-3.5 | 0.0666 | 0.03075 | -0.081 | 2.1659
-3 | 0.1178 | 0.02216 | -0.0817 | 5.3159
-2.5 | 0.181 | 0.01684 | -0.081 | 10.7482
-2 | 0.2472 | 0.01425 | -0.0804 | 17.3474
-1.5 | 0.3139 | 0.01243 | -0.0798 | 25.2534
-1 | 0.3806 | 0.01163 | -0.0793 | 32.7257
-0.5 | 0.446 | 0.01078 | -0.0789 | 41.3729
0 | 0.5128 | 0.01039 | -0.0788 | 49.3551
0.5 | 0.5717 | 0.00854 | -0.0785 | 66.9438
1 | 0.6485 | 0.00806 | -0.0793 | 80.4591
1.5 | 0.713 | 0.0083 | -0.079 | 85.9036
2 | 0.7778 | 0.00858 | -0.0787 | 90.6527
2.5 | 0.8432 | 0.00889 | -0.0784 | 94.8481
3 | 0.9088 | 0.00921 | -0.0781 | 98.6754
3.5 | 0.9745 | 0.00956 | -0.0777 | 101.9351
4 | 1.04 | 0.00996 | -0.0772 | 104.4177
4.5 | 1.1049 | 0.01041 | -0.0764 | 106.1383
5 | 1.1692 | 0.01092 | -0.0754 | 107.0696
5.5 | 1.2322 | 0.0115 | -0.074 | 107.1478
6 | 1.2934 | 0.01215 | -0.0721 | 106.4527
6.5 | 1.35 | 0.01289 | -0.0694 | 104.7324
7 | 1.3946 | 0.01393 | -0.0651 | 100.1149
7.5 | 1.4234 | 0.01537 | -0.0589 | 92.609
8 | 1.4389 | 0.01787 | -0.0528 | 80.5204
8.5 | 1.4371 | 0.0221 | -0.0475 | 65.0271
9 | 1.4034 | 0.02919 | -0.0429 | 48.0781
9.5 | 1.3656 | 0.03747 | -0.0401 | 36.4452
10 | 1.3393 | 0.04567 | -0.0388 | 29.3256
10.5 | 1.3207 | 0.05404 | -0.0385 | 24.4393
11 | 1.3081 | 0.06242 | -0.0389 | 20.9564
11.5 | 1.2936 | 0.07148 | -0.0402 | 18.0974
12 | 1.2838 | 0.08046 | -0.0418 | 15.9558
12.5 | 1.273 | 0.08989 | -0.0438 | 14.1618
13 | 1.2692 | 0.0989 | -0.0458 | 12.8332

## 33. Re 750k Mach 0.00 (1)
BIGFOIL.COM POLAR EXPORT
NACA63-711 a=0.2
NACA63-711 a=0.2 |  |  |  | Cl Max: | 1.386 | at alpha= | 10.5 | deg
JavaFoil+Calcfoil stall+Eppler ext transition |  |  |  | L/D Max: | 133.62 | at alpha= | 4 | deg
Re: | 750000 |  |  | Cd Min: | 0.00655 | at alpha= | 1 | deg
Mach: | 0 |  |  | Cl=0 at alpha= | -3.663 | deg
|  |  |  | @ Cl=0.1, Cd= | 0.019754
|  |  |  | @ Cl=0.4, Cd= | 0.0084492
|  |  |  | @ Cl=0.6, Cd= | 0.0066297
alpha (deg) | Cl | Cd | Cm | Cl/Cd
-16 | -0.306 | 0.14625 | -0.022 | -2.09
-15.5 | -0.317 | 0.14387 | -0.022 | -2.201
-15 | -0.327 | 0.13405 | -0.022 | -2.443
-14.5 | -0.338 | 0.12875 | -0.022 | -2.623
-14 | -0.348 | 0.12085 | -0.021 | -2.876
-13.5 | -0.357 | 0.11227 | -0.022 | -3.177
-13 | -0.365 | 0.10717 | -0.021 | -3.402
-12.5 | -0.371 | 0.10124 | -0.021 | -3.667
-12 | -0.376 | 0.09484 | -0.021 | -3.968
-11.5 | -0.379 | 0.08917 | -0.021 | -4.253
-11 | -0.38 | 0.08336 | -0.021 | -4.557
-10.5 | -0.378 | 0.07698 | -0.021 | -4.906
-10 | -0.372 | 0.07468 | -0.02 | -4.988
-9.5 | -0.364 | 0.06961 | -0.02 | -5.226
-9 | -0.351 | 0.06522 | -0.019 | -5.388
-8.5 | -0.335 | 0.0616 | -0.02 | -5.446
-8 | -0.316 | 0.05585 | -0.021 | -5.651
-7.5 | -0.292 | 0.05182 | -0.022 | -5.627
-7 | -0.264 | 0.04946 | -0.022 | -5.334
-6.5 | -0.232 | 0.04567 | -0.023 | -5.087
-6 | -0.198 | 0.04254 | -0.024 | -4.643
-5.5 | -0.16 | 0.04007 | -0.025 | -3.981
-5 | -0.119 | 0.0375 | -0.026 | -3.171
-4.5 | -0.076 | 0.0358 | -0.026 | -2.122
-4 | -0.031 | 0.03391 | -0.026 | -0.922
-3.5 | 0.015 | 0.03201 | -0.028 | 0.464
-3 | 0.062 | 0.03157 | -0.029 | 1.966
-2.5 | 0.136 | 0.00856 | -0.059 | 15.92
-2 | 0.196 | 0.00851 | -0.059 | 23.012
-1.5 | 0.256 | 0.00845 | -0.059 | 30.258
-1 | 0.315 | 0.00845 | -0.06 | 37.342
-0.5 | 0.375 | 0.00842 | -0.06 | 44.591
0 | 0.435 | 0.00849 | -0.06 | 51.217
0.5 | 0.494 | 0.00848 | -0.061 | 58.201
1 | 0.553 | 0.00655 | -0.061 | 84.345
1.5 | 0.612 | 0.00665 | -0.061 | 91.925
2 | 0.67 | 0.00656 | -0.062 | 102.134
2.5 | 0.728 | 0.00665 | -0.062 | 109.369
3 | 0.786 | 0.00672 | -0.062 | 116.987
3.5 | 0.844 | 0.00656 | -0.063 | 128.688
4 | 0.901 | 0.00674 | -0.063 | 133.62
4.5 | 0.958 | 0.00786 | -0.063 | 121.925
5 | 1.014 | 0.00813 | -0.064 | 124.77
5.5 | 1.069 | 0.00851 | -0.064 | 125.564
6 | 1.121 | 0.00899 | -0.064 | 124.628
6.5 | 1.17 | 0.00953 | -0.064 | 122.715
7 | 1.217 | 0.01018 | -0.064 | 119.54
7.5 | 1.261 | 0.0111 | -0.065 | 113.609
8 | 1.301 | 0.01192 | -0.065 | 109.159
8.5 | 1.317 | 0.0194 | -0.064 | 67.89
9 | 1.344 | 0.02087 | -0.064 | 64.413
9.5 | 1.366 | 0.0222 | -0.064 | 61.514
10 | 1.38 | 0.02387 | -0.064 | 57.803
10.5 | 1.386 | 0.02585 | -0.065 | 53.626
11 | 1.386 | 0.02784 | -0.065 | 49.769
11.5 | 1.378 | 0.02969 | -0.065 | 46.423
12 | 1.363 | 0.03205 | -0.065 | 42.519
12.5 | 1.339 | 0.03507 | -0.065 | 38.182
13 | 1.309 | 0.03816 | -0.065 | 34.301
13.5 | 1.271 | 0.0419 | -0.065 | 30.333
14 | 1.212 | 0.05053 | -0.063 | 23.984
14.5 | 1.039 | 0.10949 | -0.031 | 9.49
15 | 1.004 | 0.1141 | -0.034 | 8.802
15.5 | 0.964 | 0.12159 | -0.031 | 7.928

## 34. Re 750k Mach 0.00 (2)
BIGFOIL.COM POLAR EXPORT
NACA63-711 a=0.2
NACA63-711 a=0.2 |  |  |  | Cl Max: | 1.4421 | at alpha= | 13.5 | deg
XFOIL ncrit=9 |  |  |  | L/D Max: | 133.137 | at alpha= | 6.5 | deg
Re: | 750000 |  |  | Cd Min: | 0.24125 | at alpha= | -20 | deg
Mach: | 0 |  |  | Cl=0 at alpha= | -3.8214 | deg
|  |  |  | @ Cl=0.1, Cd= | 0.011101
|  |  |  | @ Cl=0.4, Cd= | 0.0084419
|  |  |  | @ Cl=0.6, Cd= | 0.0062126
alpha (deg) | Cl | Cd | Cm | Cl/Cd
-20 | -0.6298 | 0.24125 | 0.0503 | -2.6106
-19.5 | -0.6112 | 0.23477 | 0.0458 | -2.6034
-19 | -0.5931 | 0.22828 | 0.0413 | -2.5981
-18.5 | -0.5755 | 0.22096 | 0.0372 | -2.6045
-18 | -0.5569 | 0.21462 | 0.0334 | -2.5948
-17.5 | -0.5385 | 0.20846 | 0.0295 | -2.5832
-17 | -0.5199 | 0.20212 | 0.0255 | -2.5722
-16.5 | -0.5016 | 0.1956 | 0.0217 | -2.5644
-16 | -0.4836 | 0.18884 | 0.0178 | -2.5609
-15.5 | -0.4655 | 0.18185 | 0.0138 | -2.5598
-15 | -0.4486 | 0.17494 | 0.0097 | -2.5643
-14.5 | -0.4325 | 0.16805 | 0.0057 | -2.5736
-14 | -0.4188 | 0.16083 | 0.0012 | -2.604
-13.5 | -0.4027 | 0.15297 | -0.0018 | -2.6325
-13 | -0.385 | 0.14669 | -0.0045 | -2.6246
-12 | -0.3427 | 0.1321 | -0.015 | -2.5942
-11.5 | -0.333 | 0.12532 | -0.018 | -2.6572
-11 | -0.3257 | 0.11851 | -0.022 | -2.7483
-10.5 | -0.315 | 0.11167 | -0.0253 | -2.8208
-10 | -0.2998 | 0.10473 | -0.0268 | -2.8626
-9.5 | -0.2856 | 0.09896 | -0.0291 | -2.886
-9 | -0.2737 | 0.09293 | -0.032 | -2.9452
-8.5 | -0.2635 | 0.08678 | -0.035 | -3.0364
-8 | -0.2565 | 0.08041 | -0.0382 | -3.1899
-7.5 | -0.2569 | 0.07406 | -0.0417 | -3.4688
-7 | -0.2471 | 0.06441 | -0.0533 | -3.8364
-6.5 | -0.2302 | 0.05346 | -0.0604 | -4.306
-6 | -0.1991 | 0.04827 | -0.0627 | -4.1247
-5.5 | -0.1599 | 0.04247 | -0.0653 | -3.765
-5 | -0.1074 | 0.03433 | -0.0669 | -3.1285
-4.5 | -0.073 | 0.01632 | -0.0662 | -4.473
-4 | -0.02 | 0.01331 | -0.0661 | -1.5026
-3.5 | 0.036 | 0.0121 | -0.066 | 2.9752
-3 | 0.0918 | 0.01116 | -0.0661 | 8.2258
-2.5 | 0.1484 | 0.01075 | -0.0661 | 13.8047
-2 | 0.2038 | 0.00992 | -0.0662 | 20.5444
-1.5 | 0.2597 | 0.00924 | -0.0663 | 28.1061
-1 | 0.3164 | 0.0089 | -0.0665 | 35.5506
-0.5 | 0.3731 | 0.00857 | -0.0667 | 43.5356
0 | 0.4298 | 0.0083 | -0.067 | 51.7831
0.5 | 0.4762 | 0.00629 | -0.066 | 75.7075
1 | 0.5383 | 0.00608 | -0.0667 | 88.5362
1.5 | 0.5992 | 0.00621 | -0.068 | 96.4895
2 | 0.6545 | 0.00639 | -0.0681 | 102.4257
2.5 | 0.7103 | 0.00656 | -0.0683 | 108.2774
3 | 0.7662 | 0.00673 | -0.0686 | 113.8484
3.5 | 0.8221 | 0.00693 | -0.0689 | 118.6291
4 | 0.8776 | 0.00716 | -0.0691 | 122.5698
4.5 | 0.9329 | 0.00741 | -0.0694 | 125.8974
5 | 0.9882 | 0.00766 | -0.0696 | 129.0078
5.5 | 1.0431 | 0.00793 | -0.0699 | 131.5385
6 | 1.0972 | 0.00825 | -0.07 | 132.9939
6.5 | 1.1503 | 0.00864 | -0.0701 | 133.1366
7 | 1.2016 | 0.00917 | -0.0699 | 131.036
7.5 | 1.2517 | 0.00979 | -0.0696 | 127.855
8 | 1.2989 | 0.01062 | -0.069 | 122.307
8.5 | 1.3407 | 0.01184 | -0.0677 | 113.2348
9 | 1.3643 | 0.01423 | -0.0643 | 95.8749
9.5 | 1.3742 | 0.01683 | -0.0588 | 81.6518
10 | 1.3757 | 0.01928 | -0.0525 | 71.3537
10.5 | 1.3877 | 0.02176 | -0.0487 | 63.773
11 | 1.4026 | 0.02438 | -0.0459 | 57.5308
11.5 | 1.4092 | 0.02795 | -0.0431 | 50.4186
12 | 1.4256 | 0.03098 | -0.0415 | 46.0168
12.5 | 1.4282 | 0.03547 | -0.0398 | 40.265
13 | 1.4373 | 0.03956 | -0.0388 | 36.3322
13.5 | 1.4421 | 0.04432 | -0.0381 | 32.5384
14 | 1.434 | 0.05092 | -0.0378 | 28.1618
14.5 | 1.4379 | 0.05647 | -0.0381 | 25.4631
15 | 1.4365 | 0.06303 | -0.039 | 22.7907
15.5 | 1.4248 | 0.07129 | -0.0405 | 19.986
16 | 1.4144 | 0.07981 | -0.0426 | 17.7221
16.5 | 1.4119 | 0.08752 | -0.0448 | 16.1323
17 | 1.4057 | 0.09605 | -0.0475 | 14.6351
17.5 | 1.4005 | 0.10466 | -0.0507 | 13.3814
18 | 1.3946 | 0.11365 | -0.0544 | 12.271
18.5 | 1.386 | 0.12328 | -0.0586 | 11.2427

## 35. Re 750k Mach 0.10 (1)
BIGFOIL.COM POLAR EXPORT
NACA63-711 a=0.2
NACA63-711 a=0.2 |  |  |  | Cl Max: | 1.385 | at alpha= | 10.5 | deg
JavaFoil+Calcfoil stall+Eppler ext transition |  |  |  | L/D Max: | 134.191 | at alpha= | 4 | deg
Re: | 750000 |  |  | Cd Min: | 0.00656 | at alpha= | 2 | deg
Mach: | 0.1 |  |  | Cl=0 at alpha= | -3.663 | deg
|  |  |  | @ Cl=0.1, Cd= | 0.019961
|  |  |  | @ Cl=0.4, Cd= | 0.0084753
|  |  |  | @ Cl=0.6, Cd= | 0.006677
alpha (deg) | Cl | Cd | Cm | Cl/Cd
-16 | -0.264 | 0.14454 | -0.022 | -1.824
-15.5 | -0.276 | 0.14021 | -0.022 | -1.972
-15 | -0.289 | 0.13537 | -0.022 | -2.136
-14.5 | -0.302 | 0.12505 | -0.022 | -2.413
-14 | -0.314 | 0.12139 | -0.022 | -2.586
-13.5 | -0.325 | 0.11403 | -0.022 | -2.854
-13 | -0.336 | 0.10913 | -0.022 | -3.08
-12.5 | -0.346 | 0.10309 | -0.021 | -3.351
-12 | -0.353 | 0.09579 | -0.021 | -3.689
-11.5 | -0.359 | 0.09119 | -0.021 | -3.938
-11 | -0.363 | 0.08296 | -0.021 | -4.37
-10.5 | -0.363 | 0.08007 | -0.02 | -4.535
-10 | -0.361 | 0.07551 | -0.021 | -4.775
-9.5 | -0.354 | 0.07143 | -0.02 | -4.961
-9 | -0.344 | 0.06559 | -0.019 | -5.247
-8.5 | -0.33 | 0.0614 | -0.02 | -5.375
-8 | -0.312 | 0.05759 | -0.02 | -5.411
-7.5 | -0.289 | 0.05255 | -0.022 | -5.503
-7 | -0.262 | 0.04947 | -0.022 | -5.303
-6.5 | -0.232 | 0.04658 | -0.023 | -4.972
-6 | -0.197 | 0.04276 | -0.024 | -4.614
-5.5 | -0.16 | 0.04027 | -0.025 | -3.964
-5 | -0.119 | 0.03767 | -0.026 | -3.162
-4.5 | -0.076 | 0.03592 | -0.026 | -2.121
-4 | -0.031 | 0.03402 | -0.026 | -0.922
-3.5 | 0.015 | 0.03211 | -0.028 | 0.465
-3 | 0.062 | 0.03166 | -0.029 | 1.968
-2.5 | 0.137 | 0.00857 | -0.059 | 15.991
-2 | 0.197 | 0.00852 | -0.059 | 23.095
-1.5 | 0.257 | 0.00846 | -0.06 | 30.371
-1 | 0.317 | 0.00849 | -0.06 | 37.362
-0.5 | 0.377 | 0.00846 | -0.06 | 44.589
0 | 0.437 | 0.0085 | -0.061 | 51.43
0.5 | 0.496 | 0.0085 | -0.061 | 58.366
1 | 0.556 | 0.00658 | -0.061 | 84.448
1.5 | 0.615 | 0.00671 | -0.062 | 91.541
2 | 0.673 | 0.00656 | -0.062 | 102.571
2.5 | 0.731 | 0.00673 | -0.062 | 108.697
3 | 0.79 | 0.00677 | -0.063 | 116.636
3.5 | 0.848 | 0.00661 | -0.063 | 128.235
4 | 0.906 | 0.00675 | -0.063 | 134.191
4.5 | 0.963 | 0.00789 | -0.064 | 121.956
5 | 1.019 | 0.0082 | -0.064 | 124.248
5.5 | 1.074 | 0.00857 | -0.064 | 125.265
6 | 1.126 | 0.00908 | -0.064 | 124.001
6.5 | 1.175 | 0.00962 | -0.064 | 122.065
7 | 1.222 | 0.01029 | -0.065 | 118.748
7.5 | 1.266 | 0.01124 | -0.065 | 112.611
8 | 1.286 | 0.01841 | -0.064 | 69.834
8.5 | 1.321 | 0.01963 | -0.064 | 67.3
9 | 1.347 | 0.02115 | -0.064 | 63.698
9.5 | 1.368 | 0.02256 | -0.064 | 60.624
10 | 1.38 | 0.02429 | -0.065 | 56.826
10.5 | 1.385 | 0.02607 | -0.065 | 53.117
11 | 1.381 | 0.02834 | -0.065 | 48.741
11.5 | 1.371 | 0.03024 | -0.065 | 45.321
12 | 1.351 | 0.03275 | -0.065 | 41.247
12.5 | 1.323 | 0.03596 | -0.065 | 36.78
13 | 1.287 | 0.03915 | -0.065 | 32.881
13.5 | 1.236 | 0.04483 | -0.064 | 27.575
14 | 1.048 | 0.10392 | -0.032 | 10.082
14.5 | 1.008 | 0.11147 | -0.03 | 9.041
15 | 0.967 | 0.11568 | -0.031 | 8.357
15.5 | 0.923 | 0.12379 | -0.031 | 7.455

## 36. Re 750k Mach 0.10 (2)
BIGFOIL.COM POLAR EXPORT
NACA63-711 a=0.2
NACA63-711 a=0.2 |  |  |  | Cl Max: | 1.434 | at alpha= | 13.5 | deg
XFOIL ncrit=9 |  |  |  | L/D Max: | 133.197 | at alpha= | 6 | deg
Re: | 750000 |  |  | Cd Min: | 0.24193 | at alpha= | -20 | deg
Mach: | 0.1 |  |  | Cl=0 at alpha= | -3.8218 | deg
|  |  |  | @ Cl=0.1, Cd= | 0.011166
|  |  |  | @ Cl=0.4, Cd= | 0.0084827
|  |  |  | @ Cl=0.6, Cd= | 0.0062238
alpha (deg) | Cl | Cd | Cm | Cl/Cd
-20 | -0.6317 | 0.24193 | 0.0507 | -2.6111
-19.5 | -0.6129 | 0.23542 | 0.0462 | -2.6034
-19 | -0.5946 | 0.2289 | 0.0416 | -2.5976
-18.5 | -0.5767 | 0.22156 | 0.0375 | -2.6029
-18 | -0.558 | 0.2152 | 0.0337 | -2.5929
-17.5 | -0.5394 | 0.209 | 0.0298 | -2.5809
-17 | -0.5206 | 0.20262 | 0.0258 | -2.5693
-16.5 | -0.5021 | 0.19606 | 0.0219 | -2.561
-16 | -0.4839 | 0.18926 | 0.0179 | -2.5568
-15.5 | -0.4656 | 0.18225 | 0.0139 | -2.5547
-15 | -0.4486 | 0.17534 | 0.0097 | -2.5585
-14.5 | -0.4322 | 0.16844 | 0.0057 | -2.5659
-14 | -0.4183 | 0.16122 | 0.0013 | -2.5946
-13.5 | -0.4016 | 0.15337 | -0.0016 | -2.6185
-13 | -0.3839 | 0.14707 | -0.0045 | -2.6103
-12 | -0.3421 | 0.13255 | -0.0147 | -2.5809
-11.5 | -0.3323 | 0.12573 | -0.0179 | -2.643
-11 | -0.3245 | 0.11891 | -0.0219 | -2.729
-10.5 | -0.3136 | 0.11208 | -0.0252 | -2.798
-9.5 | -0.2832 | 0.09937 | -0.0291 | -2.85
-9 | -0.2711 | 0.0933 | -0.0319 | -2.9057
-8.5 | -0.2607 | 0.08713 | -0.035 | -2.9921
-8 | -0.2534 | 0.0807 | -0.0383 | -3.14
-7.5 | -0.2545 | 0.07416 | -0.0423 | -3.4318
-7 | -0.2448 | 0.065 | -0.053 | -3.7662
-6.5 | -0.2285 | 0.05433 | -0.0601 | -4.2058
-6 | -0.1981 | 0.04901 | -0.0625 | -4.042
-5.5 | -0.1594 | 0.04309 | -0.0654 | -3.6992
-5 | -0.1071 | 0.03498 | -0.0672 | -3.0617
-4.5 | -0.0699 | 0.02209 | -0.0678 | -3.1643
-4 | -0.02 | 0.01356 | -0.0666 | -1.4749
-3.5 | 0.0361 | 0.01226 | -0.0665 | 2.9445
-3 | 0.0923 | 0.01123 | -0.0665 | 8.2191
-2.5 | 0.1493 | 0.01076 | -0.0665 | 13.8755
-2 | 0.2051 | 0.00995 | -0.0666 | 20.6131
-1.5 | 0.2613 | 0.00929 | -0.0667 | 28.127
-1 | 0.3184 | 0.00893 | -0.0669 | 35.6551
-0.5 | 0.3755 | 0.00859 | -0.0671 | 43.7136
0 | 0.4326 | 0.00834 | -0.0674 | 51.8705
0.5 | 0.4794 | 0.00633 | -0.0664 | 75.7346
1 | 0.5406 | 0.0061 | -0.0669 | 88.623
1.5 | 0.603 | 0.00623 | -0.0684 | 96.7897
2 | 0.6586 | 0.00641 | -0.0685 | 102.7457
2.5 | 0.7146 | 0.0066 | -0.0687 | 108.2727
3 | 0.7709 | 0.00676 | -0.0689 | 114.0385
3.5 | 0.8271 | 0.00696 | -0.0692 | 118.8362
4 | 0.8831 | 0.00719 | -0.0695 | 122.8234
4.5 | 0.9389 | 0.00744 | -0.0697 | 126.1962
5 | 0.9943 | 0.00772 | -0.0699 | 128.7953
5.5 | 1.0494 | 0.008 | -0.0701 | 131.175
6 | 1.1042 | 0.00829 | -0.0703 | 133.1966
6.5 | 1.1573 | 0.00872 | -0.0702 | 132.7179
7 | 1.2091 | 0.00925 | -0.07 | 130.7135
7.5 | 1.2592 | 0.00991 | -0.0696 | 127.0636
8 | 1.3065 | 0.01076 | -0.0689 | 121.4219
8.5 | 1.3473 | 0.01206 | -0.0674 | 111.7164
9 | 1.3679 | 0.01459 | -0.0635 | 93.756
9.5 | 1.3725 | 0.01721 | -0.0571 | 79.7501
10 | 1.3749 | 0.01982 | -0.0513 | 69.3693
10.5 | 1.3865 | 0.02248 | -0.0477 | 61.677
11 | 1.4014 | 0.02523 | -0.045 | 55.545
11.5 | 1.4076 | 0.02897 | -0.0424 | 48.5882
12 | 1.4226 | 0.03224 | -0.0408 | 44.1253
12.5 | 1.4204 | 0.03734 | -0.0391 | 38.0396
13 | 1.4317 | 0.04134 | -0.0382 | 34.6323
13.5 | 1.434 | 0.04655 | -0.0377 | 30.8056
14 | 1.4271 | 0.05323 | -0.0377 | 26.8101
14.5 | 1.429 | 0.05921 | -0.0382 | 24.1344
15 | 1.4257 | 0.06621 | -0.0392 | 21.533
15.5 | 1.4108 | 0.07514 | -0.0411 | 18.7756
16 | 1.404 | 0.08333 | -0.0432 | 16.8487
16.5 | 1.4001 | 0.09142 | -0.0456 | 15.315
17 | 1.3934 | 0.10019 | -0.0486 | 13.9076
17.5 | 1.3882 | 0.10899 | -0.052 | 12.7369
18 | 1.3815 | 0.11826 | -0.0559 | 11.6819
18.5 | 1.3726 | 0.12811 | -0.0604 | 10.7142

## 37. Re 750k Mach 0.25 (1)
BIGFOIL.COM POLAR EXPORT
NACA63-711 a=0.2
NACA63-711 a=0.2 |  |  |  | Cl Max: | 1.375 | at alpha= | 10 | deg
JavaFoil+Calcfoil stall+Eppler ext transition |  |  |  | L/D Max: | 128.831 | at alpha= | 3.5 | deg
Re: | 750000 |  |  | Cd Min: | 0.00663 | at alpha= | 3 | deg
Mach: | 0.25 |  |  | Cl=0 at alpha= | -3.6596 | deg
|  |  |  | @ Cl=0.1, Cd= | 0.021229
|  |  |  | @ Cl=0.4, Cd= | 0.0085379
|  |  |  | @ Cl=0.6, Cd= | 0.006767
alpha (deg) | Cl | Cd | Cm | Cl/Cd
-13.5 | -0.057 | 0.11753 | -0.024 | -0.489
-13 | -0.055 | 0.11143 | -0.024 | -0.489
-12.5 | -0.052 | 0.10383 | -0.024 | -0.497
-12 | -0.118 | 0.09697 | -0.023 | -1.214
-11.5 | -0.165 | 0.0949 | -0.023 | -1.735
-11 | -0.2 | 0.09348 | -0.023 | -2.141
-10.5 | -0.229 | 0.08879 | -0.022 | -2.58
-10 | -0.252 | 0.08155 | -0.022 | -3.091
-9.5 | -0.269 | 0.07663 | -0.022 | -3.508
-9 | -0.279 | 0.06912 | -0.022 | -4.036
-8.5 | -0.282 | 0.06574 | -0.021 | -4.291
-8 | -0.278 | 0.06163 | -0.021 | -4.511
-7.5 | -0.267 | 0.05515 | -0.021 | -4.839
-7 | -0.249 | 0.05253 | -0.02 | -4.735
-6.5 | -0.224 | 0.04845 | -0.022 | -4.632
-6 | -0.194 | 0.04438 | -0.024 | -4.379
-5.5 | -0.159 | 0.0415 | -0.024 | -3.835
-5 | -0.12 | 0.03842 | -0.026 | -3.122
-4.5 | -0.077 | 0.03645 | -0.026 | -2.119
-4 | -0.032 | 0.03451 | -0.027 | -0.926
-3.5 | 0.015 | 0.03268 | -0.027 | 0.466
-3 | 0.064 | 0.0323 | -0.028 | 1.973
-2.5 | 0.141 | 0.00862 | -0.061 | 16.299
-2 | 0.202 | 0.00859 | -0.061 | 23.521
-1.5 | 0.264 | 0.00856 | -0.061 | 30.812
-1 | 0.326 | 0.00854 | -0.062 | 38.155
-0.5 | 0.388 | 0.00853 | -0.062 | 45.435
0 | 0.449 | 0.00857 | -0.062 | 52.373
0.5 | 0.51 | 0.00862 | -0.063 | 59.185
1 | 0.571 | 0.00668 | -0.063 | 85.435
1.5 | 0.631 | 0.00686 | -0.063 | 91.987
2 | 0.691 | 0.00673 | -0.064 | 102.665
2.5 | 0.751 | 0.00683 | -0.064 | 109.957
3 | 0.811 | 0.00663 | -0.064 | 122.278
3.5 | 0.871 | 0.00676 | -0.065 | 128.831
4 | 0.929 | 0.00781 | -0.065 | 119.045
4.5 | 0.987 | 0.00818 | -0.065 | 120.665
5 | 1.044 | 0.00852 | -0.065 | 122.523
5.5 | 1.099 | 0.00897 | -0.066 | 122.568
6 | 1.151 | 0.00951 | -0.066 | 121.023
6.5 | 1.201 | 0.01016 | -0.066 | 118.193
7 | 1.248 | 0.01094 | -0.066 | 114.105
7.5 | 1.291 | 0.01201 | -0.066 | 107.477
8 | 1.309 | 0.01965 | -0.065 | 66.634
8.5 | 1.342 | 0.02117 | -0.066 | 63.369
9 | 1.362 | 0.02284 | -0.066 | 59.657
9.5 | 1.374 | 0.02448 | -0.066 | 56.121
10 | 1.375 | 0.02648 | -0.066 | 51.919
10.5 | 1.364 | 0.02874 | -0.066 | 47.461
11 | 1.339 | 0.03163 | -0.066 | 42.328
11.5 | 1.303 | 0.03393 | -0.066 | 38.399
12 | 1.252 | 0.03701 | -0.066 | 33.828
12.5 | 1.181 | 0.04187 | -0.066 | 28.207
13 | 0.966 | 0.09806 | -0.027 | 9.849
13.5 | 0.896 | 0.10455 | -0.025 | 8.567
14 | 0.818 | 0.11137 | -0.027 | 7.346
14.5 | 0.733 | 0.12152 | -0.024 | 6.032
15 | 0.643 | 0.1316 | -0.025 | 4.887

## 38. Re 750k Mach 0.25 (2)
BIGFOIL.COM POLAR EXPORT
NACA63-711 a=0.2
NACA63-711 a=0.2 |  |  |  | Cl Max: | 1.4017 | at alpha= | 12 | deg
XFOIL ncrit=9 |  |  |  | L/D Max: | 131.871 | at alpha= | 6 | deg
Re: | 750000 |  |  | Cd Min: | 0.24582 | at alpha= | -20 | deg
Mach: | 0.25 |  |  | Cl=0 at alpha= | -3.827 | deg
|  |  |  | @ Cl=0.1, Cd= | 0.011644
|  |  |  | @ Cl=0.4, Cd= | 0.0087066
|  |  |  | @ Cl=0.6, Cd= | 0.0063621
alpha (deg) | Cl | Cd | Cm | Cl/Cd
-20 | -0.6425 | 0.24582 | 0.053 | -2.6137
-19.5 | -0.6228 | 0.23914 | 0.0483 | -2.6043
-19 | -0.6035 | 0.23245 | 0.0435 | -2.5963
-18.5 | -0.5843 | 0.22493 | 0.0394 | -2.5977
-18 | -0.5646 | 0.21843 | 0.0354 | -2.5848
-17.5 | -0.545 | 0.21204 | 0.0312 | -2.5703
-17 | -0.5251 | 0.20541 | 0.027 | -2.5564
-16.5 | -0.5056 | 0.19863 | 0.0229 | -2.5454
-16 | -0.4861 | 0.19162 | 0.0188 | -2.5368
-15.5 | -0.4668 | 0.1845 | 0.0144 | -2.5301
-15 | -0.4489 | 0.17755 | 0.0101 | -2.5283
-14.5 | -0.4313 | 0.17055 | 0.0059 | -2.5289
-14 | -0.416 | 0.16331 | 0.0014 | -2.5473
-13.5 | -0.3967 | 0.15555 | -0.0012 | -2.5503
-12 | -0.3393 | 0.13484 | -0.0135 | -2.5163
-11.5 | -0.328 | 0.12786 | -0.0175 | -2.5653
-11 | -0.3182 | 0.12101 | -0.0216 | -2.6295
-10.5 | -0.304 | 0.11334 | -0.0242 | -2.6822
-10 | -0.2859 | 0.10748 | -0.026 | -2.66
-9.5 | -0.2713 | 0.10138 | -0.0289 | -2.6761
-9 | -0.2583 | 0.09511 | -0.032 | -2.7158
-8.5 | -0.2464 | 0.08878 | -0.0351 | -2.7754
-8 | -0.2408 | 0.08188 | -0.04 | -2.9409
-7.5 | -0.2369 | 0.07532 | -0.0441 | -3.1452
-7 | -0.2312 | 0.06779 | -0.0514 | -3.4105
-6.5 | -0.219 | 0.05863 | -0.058 | -3.7353
-6 | -0.1911 | 0.05285 | -0.0614 | -3.6159
-5.5 | -0.1554 | 0.04627 | -0.0655 | -3.3585
-5 | -0.1046 | 0.03808 | -0.0689 | -2.7468
-4 | -0.0199 | 0.01549 | -0.0695 | -1.2847
-3.5 | 0.0376 | 0.01366 | -0.0694 | 2.7526
-3 | 0.0954 | 0.0117 | -0.069 | 8.1538
-2.5 | 0.1541 | 0.01099 | -0.0689 | 14.0218
-2 | 0.2124 | 0.01015 | -0.0689 | 20.9261
-1.5 | 0.271 | 0.00964 | -0.0689 | 28.112
-1 | 0.3293 | 0.00909 | -0.069 | 36.2266
-0.5 | 0.3883 | 0.00876 | -0.0692 | 44.3265
0 | 0.4475 | 0.00849 | -0.0694 | 52.7091
0.5 | 0.4977 | 0.00653 | -0.069 | 76.2175
1 | 0.5536 | 0.00626 | -0.0677 | 88.4345
2 | 0.6809 | 0.00654 | -0.0705 | 104.1131
2.5 | 0.739 | 0.00673 | -0.0706 | 109.8068
3 | 0.797 | 0.00694 | -0.0708 | 114.8415
3.5 | 0.8549 | 0.00718 | -0.071 | 119.0669
4 | 0.9129 | 0.00742 | -0.0712 | 123.0323
4.5 | 0.9709 | 0.00767 | -0.0713 | 126.5841
5 | 1.0286 | 0.00795 | -0.0714 | 129.3836
5.5 | 1.0859 | 0.00827 | -0.0715 | 131.3059
6 | 1.142 | 0.00866 | -0.0713 | 131.8707
6.5 | 1.197 | 0.00912 | -0.071 | 131.25
7 | 1.2501 | 0.00973 | -0.0705 | 128.4789
7.5 | 1.3007 | 0.01051 | -0.0695 | 123.7583
8 | 1.3468 | 0.01156 | -0.0681 | 116.5052
8.5 | 1.3778 | 0.01347 | -0.0648 | 102.2866
9 | 1.3765 | 0.01645 | -0.0573 | 83.6778
10 | 1.3724 | 0.02329 | -0.0463 | 58.9266
10.5 | 1.38 | 0.02698 | -0.0432 | 51.149
11 | 1.3922 | 0.03059 | -0.0411 | 45.5116
11.5 | 1.3956 | 0.03525 | -0.0391 | 39.5915
12 | 1.4017 | 0.03997 | -0.0379 | 35.0688
12.5 | 1.3929 | 0.04652 | -0.0371 | 29.942
13 | 1.3982 | 0.05204 | -0.0369 | 26.8678
13.5 | 1.3913 | 0.05929 | -0.0374 | 23.466
14 | 1.385 | 0.06686 | -0.0384 | 20.7149
14.5 | 1.3808 | 0.07455 | -0.0399 | 18.5218
15 | 1.3732 | 0.08305 | -0.042 | 16.5346
15.5 | 1.3577 | 0.09296 | -0.0449 | 14.6052
16 | 1.3513 | 0.10196 | -0.0478 | 13.2532
16.5 | 1.3443 | 0.11135 | -0.0512 | 12.0727
17 | 1.3351 | 0.12139 | -0.0553 | 10.9984

## 39. Re 750k Mach 0.50 (1)
BIGFOIL.COM POLAR EXPORT
NACA63-711 a=0.2
NACA63-711 a=0.2 |  |  |  | Cl Max: | 1.376 | at alpha= | 8 | deg
JavaFoil+Calcfoil stall+Eppler ext transition |  |  |  | L/D Max: | 112.881 | at alpha= | 4.5 | deg
Re: | 750000 |  |  | Cd Min: | 0.00727 | at alpha= | 2 | deg
Mach: | 0.5 |  |  | Cl=0 at alpha= | -3.6667 | deg
|  |  |  | @ Cl=0.1, Cd= | 0.03283
|  |  |  | @ Cl=0.4, Cd= | 0.0088711
|  |  |  | @ Cl=0.6, Cd= | 0.0091575
alpha (deg) | Cl | Cd | Cm | Cl/Cd
-20 | -0.926 | 0.20818 | -0.033 | -4.447
-19.5 | -0.897 | 0.1975 | -0.033 | -4.543
-19 | -0.869 | 0.19256 | -0.033 | -4.512
-18.5 | -0.84 | 0.18763 | -0.033 | -4.479
-18 | -0.811 | 0.18273 | -0.032 | -4.439
-17.5 | -0.782 | 0.17251 | -0.031 | -4.53
-17 | -0.753 | 0.16661 | -0.031 | -4.519
-16.5 | -0.724 | 0.1625 | -0.031 | -4.458
-16 | -0.696 | 0.16439 | -0.031 | -4.233
-15.5 | -0.668 | 0.15476 | -0.031 | -4.314
-15 | -0.639 | 0.15066 | -0.031 | -4.242
-14.5 | -0.611 | 0.14045 | -0.032 | -4.351
-14 | -0.581 | 0.13385 | -0.029 | -4.339
-13.5 | -0.552 | 0.12962 | -0.03 | -4.263
-13 | -0.524 | 0.12583 | -0.03 | -4.165
-12.5 | -0.496 | 0.12091 | -0.03 | -4.101
-12 | -0.468 | 0.11746 | -0.03 | -3.98
-11.5 | -0.439 | 0.11398 | -0.03 | -3.854
-11 | -0.411 | 0.11079 | -0.03 | -3.709
-10.5 | -0.382 | 0.10503 | -0.028 | -3.637
-10 | -0.354 | 0.0983 | -0.028 | -3.599
-9.5 | -0.326 | 0.09564 | -0.028 | -3.405
-9 | -0.298 | 0.09834 | -0.028 | -3.025
-8.5 | -0.269 | 0.09648 | -0.028 | -2.793
-8 | -0.241 | 0.08577 | -0.028 | -2.815
-7.5 | -0.213 | 0.09191 | -0.028 | -2.322
-7 | -0.185 | 0.07919 | -0.026 | -2.338
-6.5 | -0.157 | 0.0783 | -0.026 | -2.01
-6 | -0.13 | 0.04933 | -0.027 | -2.627
-5.5 | -0.102 | 0.04455 | -0.027 | -2.285
-5 | -0.074 | 0.05036 | -0.024 | -1.469
-4.5 | -0.059 | 0.04326 | -0.024 | -1.375
-4 | -0.032 | 0.03818 | -0.026 | -0.84
-3.5 | 0.016 | 0.03522 | -0.028 | 0.46
-3 | 0.069 | 0.03386 | -0.029 | 2.051
-2.5 | 0.125 | 0.032 | -0.031 | 3.903
-2 | 0.181 | 0.03081 | -0.033 | 5.865
-1.5 | 0.237 | 0.0299 | -0.034 | 7.921
-1 | 0.363 | 0.00885 | -0.069 | 41.052
-0.5 | 0.433 | 0.00889 | -0.069 | 48.709
0 | 0.501 | 0.00893 | -0.07 | 56.169
0.5 | 0.569 | 0.00908 | -0.07 | 62.726
1 | 0.637 | 0.00925 | -0.07 | 68.921
1.5 | 0.704 | 0.00738 | -0.071 | 95.346
2 | 0.77 | 0.00727 | -0.071 | 105.924
2.5 | 0.835 | 0.00803 | -0.071 | 104
3 | 0.899 | 0.00826 | -0.071 | 108.867
3.5 | 0.962 | 0.00866 | -0.072 | 111.13
4 | 1.024 | 0.00913 | -0.072 | 112.251
4.5 | 1.086 | 0.00962 | -0.072 | 112.881
5 | 1.147 | 0.01033 | -0.072 | 110.994
5.5 | 1.206 | 0.01114 | -0.072 | 108.252
6 | 1.26 | 0.0121 | -0.072 | 104.069
6.5 | 1.308 | 0.01328 | -0.073 | 98.481
7 | 1.351 | 0.01468 | -0.073 | 92.018
7.5 | 1.364 | 0.02454 | -0.072 | 55.571
8 | 1.376 | 0.02705 | -0.072 | 50.865
8.5 | 1.359 | 0.03016 | -0.072 | 45.072
9 | 1.231 | 0.03444 | -0.072 | 35.729
9.5 | 0.698 | 0.07114 | -0.027 | 9.818
10 | 0.724 | 0.09309 | -0.028 | 7.777
10.5 | 0.749 | 0.09563 | -0.029 | 7.835
11 | 0.775 | 0.10445 | -0.032 | 7.421
11.5 | 0.8 | 0.11403 | -0.031 | 7.016
12 | 0.825 | 0.11976 | -0.032 | 6.891
12.5 | 0.852 | 0.12356 | -0.036 | 6.891
13 | 0.876 | 0.12861 | -0.036 | 6.814

## 40. Re 750k Mach 0.50 (2)
BIGFOIL.COM POLAR EXPORT
NACA63-711 a=0.2
NACA63-711 a=0.2 |  |  |  | Cl Max: | 1.4484 | at alpha= | 8 | deg
XFOIL ncrit=9 |  |  |  | L/D Max: | 125.731 | at alpha= | 5 | deg
Re: | 750000 |  |  | Cd Min: | 0.26663 | at alpha= | -20 | deg
Mach: | 0.5 |  |  | Cl=0 at alpha= | -4.0103 | deg
|  |  |  | @ Cl=0.1, Cd= | 0.021041
|  |  |  | @ Cl=0.4, Cd= | 0.0097339
|  |  |  | @ Cl=0.6, Cd= | 0.0085184
alpha (deg) | Cl | Cd | Cm | Cl/Cd
-20 | -0.6977 | 0.26663 | 0.0636 | -2.6167
-19 | -0.6493 | 0.25033 | 0.0528 | -2.5938
-18.5 | -0.6254 | 0.24234 | 0.048 | -2.5807
-18 | -0.6009 | 0.23465 | 0.0428 | -2.5608
-17.5 | -0.5765 | 0.22692 | 0.0377 | -2.5405
-17 | -0.5518 | 0.21899 | 0.0326 | -2.5197
-16.5 | -0.527 | 0.21104 | 0.0274 | -2.4972
-16 | -0.5029 | 0.20327 | 0.022 | -2.474
-15.5 | -0.4794 | 0.19556 | 0.0166 | -2.4514
-14 | -0.4056 | 0.17187 | 0.0024 | -2.3599
-13.5 | -0.3879 | 0.16518 | -0.0001 | -2.3483
-13 | -0.3675 | 0.158 | -0.0038 | -2.3259
-12.5 | -0.3473 | 0.15063 | -0.0075 | -2.3056
-12 | -0.3289 | 0.14324 | -0.0124 | -2.2961
-11.5 | -0.3124 | 0.1361 | -0.0171 | -2.2954
-11 | -0.2898 | 0.1281 | -0.0195 | -2.2623
-10.5 | -0.2702 | 0.12133 | -0.0229 | -2.227
-10 | -0.251 | 0.11469 | -0.0264 | -2.1885
-9.5 | -0.2327 | 0.10777 | -0.0301 | -2.1592
-9 | -0.2179 | 0.10104 | -0.035 | -2.1566
-8 | -0.1903 | 0.08758 | -0.0437 | -2.1729
-7.5 | -0.1726 | 0.08062 | -0.0455 | -2.1409
-7 | -0.1564 | 0.07475 | -0.0479 | -2.0923
-6.5 | -0.1443 | 0.06884 | -0.0512 | -2.0962
-6 | -0.137 | 0.06269 | -0.0561 | -2.1854
-5.5 | -0.1119 | 0.05453 | -0.0676 | -2.0521
-5 | -0.0785 | 0.04703 | -0.0734 | -1.6691
-4.5 | -0.0477 | 0.04048 | -0.0761 | -1.1784
-4 | 0.001 | 0.03422 | -0.0792 | 0.029223
-3.5 | 0.0553 | 0.02627 | -0.0809 | 2.1051
-3 | 0.1148 | 0.01931 | -0.0809 | 5.9451
-2.5 | 0.1786 | 0.01383 | -0.0801 | 12.914
-2 | 0.2458 | 0.01185 | -0.0794 | 20.7426
-1.5 | 0.3128 | 0.01074 | -0.079 | 29.1248
-1 | 0.3792 | 0.00986 | -0.0786 | 38.4584
-0.5 | 0.4468 | 0.00945 | -0.0785 | 47.2804
0 | 0.5142 | 0.0091 | -0.0785 | 56.5055
0.5 | 0.5813 | 0.00876 | -0.0788 | 66.3584
1.5 | 0.7152 | 0.00703 | -0.0791 | 101.7354
2 | 0.7808 | 0.00726 | -0.0789 | 107.5482
2.5 | 0.8471 | 0.00752 | -0.0788 | 112.6463
3 | 0.9135 | 0.00782 | -0.0786 | 116.8159
3.5 | 0.98 | 0.00814 | -0.0783 | 120.3931
4 | 1.0464 | 0.00851 | -0.0779 | 122.9612
4.5 | 1.1126 | 0.00891 | -0.0773 | 124.8709
5 | 1.1781 | 0.00937 | -0.0765 | 125.7311
5.5 | 1.2427 | 0.00989 | -0.0753 | 125.6522
6 | 1.3045 | 0.01053 | -0.0735 | 123.8841
6.5 | 1.3615 | 0.01134 | -0.0709 | 120.0617
7 | 1.4104 | 0.01243 | -0.0672 | 113.4674
7.5 | 1.4392 | 0.01399 | -0.0609 | 102.8735
8 | 1.4484 | 0.01683 | -0.0542 | 86.0606
8.5 | 1.4245 | 0.02244 | -0.0479 | 63.4804
9 | 1.3945 | 0.02939 | -0.0435 | 47.4481
9.5 | 1.3685 | 0.03681 | -0.0406 | 37.1774
10 | 1.3584 | 0.04364 | -0.039 | 31.1274
10.5 | 1.3497 | 0.05097 | -0.0382 | 26.4803
11 | 1.3346 | 0.05943 | -0.0385 | 22.4567
11.5 | 1.3286 | 0.06749 | -0.0391 | 19.6859
12 | 1.3129 | 0.07704 | -0.0409 | 17.0418
12.5 | 1.3036 | 0.08633 | -0.0429 | 15.1002
13 | 1.2953 | 0.09598 | -0.0455 | 13.4955

## 41. Re 1M Mach 0.00 (1)
BIGFOIL.COM POLAR EXPORT
NACA63-711 a=0.2
NACA63-711 a=0.2 |  |  |  | Cl Max: | 1.39 | at alpha= | 10.5 | deg
JavaFoil+Calcfoil stall+Eppler ext transition |  |  |  | L/D Max: | 148.091 | at alpha= | 4.5 | deg
Re: | 1000000 |  |  | Cd Min: | 0.00616 | at alpha= | 1 | deg
Mach: | 0 |  |  | Cl=0 at alpha= | -3.663 | deg
|  |  |  | @ Cl=0.1, Cd= | 0.0075332
|  |  |  | @ Cl=0.4, Cd= | 0.0080308
|  |  |  | @ Cl=0.6, Cd= | 0.0062875
alpha (deg) | Cl | Cd | Cm | Cl/Cd
-16 | -0.306 | 0.14147 | -0.023 | -2.162
-15.5 | -0.317 | 0.13173 | -0.023 | -2.405
-15 | -0.328 | 0.12711 | -0.023 | -2.577
-14.5 | -0.338 | 0.12238 | -0.022 | -2.761
-14 | -0.348 | 0.11321 | -0.022 | -3.072
-13.5 | -0.357 | 0.10783 | -0.022 | -3.309
-13 | -0.365 | 0.10596 | -0.022 | -3.443
-12.5 | -0.371 | 0.09698 | -0.021 | -3.83
-12 | -0.376 | 0.09027 | -0.021 | -4.17
-11.5 | -0.379 | 0.08723 | -0.022 | -4.35
-11 | -0.38 | 0.07959 | -0.022 | -4.775
-10.5 | -0.378 | 0.075 | -0.022 | -5.039
-10 | -0.373 | 0.07207 | -0.021 | -5.171
-9.5 | -0.364 | 0.068 | -0.021 | -5.353
-9 | -0.352 | 0.06363 | -0.021 | -5.527
-8.5 | -0.336 | 0.05958 | -0.021 | -5.634
-8 | -0.316 | 0.05411 | -0.022 | -5.835
-7.5 | -0.292 | 0.05095 | -0.023 | -5.727
-7 | -0.264 | 0.04831 | -0.024 | -5.465
-6.5 | -0.233 | 0.04493 | -0.024 | -5.175
-6 | -0.198 | 0.04151 | -0.025 | -4.762
-5.5 | -0.16 | 0.0393 | -0.026 | -4.062
-5 | -0.119 | 0.03674 | -0.027 | -3.239
-4.5 | -0.076 | 0.03499 | -0.027 | -2.173
-4 | -0.031 | 0.03309 | -0.028 | -0.946
-3.5 | 0.015 | 0.03063 | -0.032 | 0.488
-3 | 0.077 | 0.00712 | -0.058 | 10.817
-2.5 | 0.136 | 0.00818 | -0.059 | 16.675
-2 | 0.196 | 0.0081 | -0.059 | 24.173
-1.5 | 0.256 | 0.00804 | -0.059 | 31.796
-1 | 0.315 | 0.00804 | -0.06 | 39.219
-0.5 | 0.375 | 0.00801 | -0.06 | 46.856
0 | 0.435 | 0.00806 | -0.06 | 53.925
0.5 | 0.494 | 0.00805 | -0.061 | 61.358
1 | 0.553 | 0.00616 | -0.061 | 89.689
1.5 | 0.612 | 0.00632 | -0.061 | 96.727
2 | 0.67 | 0.00621 | -0.062 | 107.954
2.5 | 0.728 | 0.00622 | -0.062 | 116.963
3 | 0.786 | 0.00629 | -0.062 | 125.006
3.5 | 0.844 | 0.00643 | -0.063 | 131.183
4 | 0.902 | 0.00627 | -0.063 | 143.804
4.5 | 0.959 | 0.00647 | -0.063 | 148.091
5 | 1.015 | 0.00766 | -0.064 | 132.583
5.5 | 1.071 | 0.00803 | -0.064 | 133.369
6 | 1.123 | 0.00847 | -0.064 | 132.672
6.5 | 1.173 | 0.00901 | -0.064 | 130.12
7 | 1.22 | 0.00964 | -0.065 | 126.545
7.5 | 1.264 | 0.01032 | -0.065 | 122.44
8 | 1.304 | 0.01102 | -0.065 | 118.327
8.5 | 1.32 | 0.01811 | -0.064 | 72.915
9 | 1.347 | 0.01964 | -0.064 | 68.607
9.5 | 1.369 | 0.0209 | -0.064 | 65.486
10 | 1.383 | 0.02246 | -0.065 | 61.588
10.5 | 1.39 | 0.02433 | -0.065 | 57.121
11 | 1.389 | 0.02623 | -0.065 | 52.962
11.5 | 1.382 | 0.02797 | -0.065 | 49.407
12 | 1.366 | 0.03021 | -0.065 | 45.235
12.5 | 1.343 | 0.03302 | -0.065 | 40.666
13 | 1.313 | 0.03585 | -0.065 | 36.638
13.5 | 1.277 | 0.03908 | -0.065 | 32.685
14 | 1.235 | 0.04294 | -0.065 | 28.76
14.5 | 1.177 | 0.05073 | -0.064 | 23.194
15 | 1.135 | 0.05335 | -0.064 | 21.271
15.5 | 0.98 | 0.11122 | -0.044 | 8.815

## 42. Re 1M Mach 0.00 (2)
BIGFOIL.COM POLAR EXPORT
NACA63-711 a=0.2
NACA63-711 a=0.2 |  |  |  | Cl Max: | 1.485 | at alpha= | 14 | deg
XFOIL ncrit=9 |  |  |  | L/D Max: | 145.529 | at alpha= | 6 | deg
Re: | 1000000 |  |  | Cd Min: | 0.12535 | at alpha= | 19 | deg
Mach: | 0 |  |  | Cl=0 at alpha= | -3.7964 | deg
|  |  |  | @ Cl=0.1, Cd= | 0.0098578
|  |  |  | @ Cl=0.4, Cd= | 0.0078616
|  |  |  | @ Cl=0.6, Cd= | 0.0056106
alpha (deg) | Cl | Cd | Cm | Cl/Cd
-5 | -0.1339 | 0.01294 | -0.0652 | -10.3478
-4.5 | -0.0782 | 0.01214 | -0.0653 | -6.4415
-4 | -0.0226 | 0.01107 | -0.0652 | -2.0416
-3.5 | 0.0329 | 0.01008 | -0.0653 | 3.2639
-3 | 0.0904 | 0.00998 | -0.0655 | 9.0581
-2.5 | 0.1462 | 0.00927 | -0.0656 | 15.7713
-2 | 0.2024 | 0.00877 | -0.0658 | 23.0787
-1.5 | 0.2594 | 0.00856 | -0.0661 | 30.3037
-1 | 0.3162 | 0.00813 | -0.0663 | 38.893
-0.5 | 0.3733 | 0.00796 | -0.0666 | 46.897
0 | 0.4303 | 0.00775 | -0.0669 | 55.5226
0.5 | 0.4816 | 0.006 | -0.0672 | 80.2667
1 | 0.5282 | 0.0056 | -0.0648 | 94.3214
1.5 | 0.5998 | 0.00561 | -0.0681 | 106.9162
2 | 0.6553 | 0.00578 | -0.0683 | 113.3737
2.5 | 0.7113 | 0.00594 | -0.0685 | 119.7475
3 | 0.7675 | 0.0061 | -0.0688 | 125.8197
3.5 | 0.8236 | 0.00629 | -0.0691 | 130.938
4 | 0.8795 | 0.0065 | -0.0695 | 135.3077
4.5 | 0.9352 | 0.00674 | -0.0698 | 138.7537
5 | 0.9907 | 0.00698 | -0.0701 | 141.9341
5.5 | 1.0457 | 0.00726 | -0.0704 | 144.0358
6 | 1.1002 | 0.00756 | -0.0706 | 145.5291
6.5 | 1.153 | 0.00803 | -0.0706 | 143.5866
7 | 1.2044 | 0.00862 | -0.0705 | 139.7216
7.5 | 1.2544 | 0.0093 | -0.0703 | 134.8817
8 | 1.3015 | 0.01019 | -0.0696 | 127.7233
8.5 | 1.3392 | 0.01179 | -0.0679 | 113.5878
9 | 1.362 | 0.01421 | -0.0643 | 95.848
10 | 1.3911 | 0.01813 | -0.0542 | 76.7292
10.5 | 1.409 | 0.02004 | -0.0506 | 70.3094
11 | 1.4242 | 0.02245 | -0.0474 | 63.4388
11.5 | 1.4437 | 0.02483 | -0.0452 | 58.1434
12 | 1.4537 | 0.02817 | -0.0428 | 51.6045
12.5 | 1.4694 | 0.03122 | -0.0412 | 47.066
13 | 1.4722 | 0.03567 | -0.0395 | 41.2728
13.5 | 1.4822 | 0.03967 | -0.0386 | 37.3632
14 | 1.485 | 0.04464 | -0.0379 | 33.2661
14.5 | 1.4817 | 0.05073 | -0.0378 | 29.2076
15 | 1.4822 | 0.05676 | -0.0382 | 26.1135
15.5 | 1.4838 | 0.06292 | -0.0391 | 23.5823
16 | 1.4786 | 0.0703 | -0.0405 | 21.0327
16.5 | 1.4559 | 0.08064 | -0.0432 | 18.0543
17 | 1.4487 | 0.0891 | -0.0457 | 16.2593
17.5 | 1.4473 | 0.09686 | -0.0484 | 14.9422
18 | 1.4393 | 0.10597 | -0.0519 | 13.5821
18.5 | 1.4295 | 0.11565 | -0.0559 | 12.3606
19 | 1.4205 | 0.12535 | -0.0603 | 11.3323

## 43. Re 1M Mach 0.10 (1)
BIGFOIL.COM POLAR EXPORT
NACA63-711 a=0.2
NACA63-711 a=0.2 |  |  |  | Cl Max: | 1.388 | at alpha= | 10.5 | deg
JavaFoil+Calcfoil stall+Eppler ext transition |  |  |  | L/D Max: | 148.687 | at alpha= | 4.5 | deg
Re: | 1000000 |  |  | Cd Min: | 0.00621 | at alpha= | 1 | deg
Mach: | 0.1 |  |  | Cl=0 at alpha= | -3.663 | deg
|  |  |  | @ Cl=0.1, Cd= | 0.007524
|  |  |  | @ Cl=0.4, Cd= | 0.0080577
|  |  |  | @ Cl=0.6, Cd= | 0.006292
alpha (deg) | Cl | Cd | Cm | Cl/Cd
-16 | -0.264 | 0.14136 | -0.023 | -1.866
-15.5 | -0.277 | 0.13221 | -0.023 | -2.092
-15 | -0.289 | 0.13065 | -0.023 | -2.215
-14.5 | -0.302 | 0.12433 | -0.023 | -2.429
-14 | -0.314 | 0.1134 | -0.023 | -2.77
-13.5 | -0.326 | 0.10666 | -0.022 | -3.053
-13 | -0.336 | 0.10395 | -0.022 | -3.235
-12.5 | -0.346 | 0.09885 | -0.022 | -3.497
-12 | -0.353 | 0.09319 | -0.022 | -3.793
-11.5 | -0.359 | 0.08904 | -0.022 | -4.035
-11 | -0.363 | 0.08008 | -0.022 | -4.529
-10.5 | -0.363 | 0.07844 | -0.021 | -4.632
-10 | -0.361 | 0.07371 | -0.022 | -4.894
-9.5 | -0.355 | 0.06874 | -0.021 | -5.157
-9 | -0.344 | 0.06375 | -0.021 | -5.402
-8.5 | -0.33 | 0.05996 | -0.021 | -5.507
-8 | -0.312 | 0.05596 | -0.021 | -5.572
-7.5 | -0.289 | 0.0512 | -0.023 | -5.651
-7 | -0.263 | 0.04822 | -0.023 | -5.444
-6.5 | -0.232 | 0.04513 | -0.024 | -5.137
-6 | -0.197 | 0.04192 | -0.025 | -4.712
-5.5 | -0.16 | 0.03963 | -0.026 | -4.031
-5 | -0.119 | 0.03695 | -0.027 | -3.228
-4.5 | -0.076 | 0.03513 | -0.027 | -2.171
-4 | -0.031 | 0.03324 | -0.028 | -0.945
-3.5 | 0.015 | 0.03101 | -0.031 | 0.483
-3 | 0.077 | 0.00711 | -0.059 | 10.872
-2.5 | 0.137 | 0.00819 | -0.059 | 16.728
-2 | 0.197 | 0.00812 | -0.059 | 24.255
-1.5 | 0.257 | 0.00805 | -0.06 | 31.91
-1 | 0.317 | 0.00805 | -0.06 | 39.392
-0.5 | 0.377 | 0.00805 | -0.06 | 46.855
0 | 0.437 | 0.00807 | -0.061 | 54.154
0.5 | 0.496 | 0.00809 | -0.061 | 61.333
1 | 0.556 | 0.00621 | -0.061 | 89.495
1.5 | 0.615 | 0.00632 | -0.062 | 97.186
2 | 0.674 | 0.00621 | -0.062 | 108.405
2.5 | 0.732 | 0.00629 | -0.062 | 116.262
3 | 0.79 | 0.00634 | -0.063 | 124.631
3.5 | 0.848 | 0.0065 | -0.063 | 130.486
4 | 0.906 | 0.00628 | -0.063 | 144.356
4.5 | 0.963 | 0.00648 | -0.064 | 148.687
5 | 1.02 | 0.00771 | -0.064 | 132.295
5.5 | 1.075 | 0.00808 | -0.064 | 133.042
6 | 1.128 | 0.00855 | -0.064 | 131.915
6.5 | 1.177 | 0.0091 | -0.065 | 129.425
7 | 1.225 | 0.00973 | -0.065 | 125.81
7.5 | 1.269 | 0.01044 | -0.065 | 121.499
8 | 1.289 | 0.01715 | -0.064 | 75.118
8.5 | 1.324 | 0.01833 | -0.064 | 72.249
9 | 1.351 | 0.01991 | -0.064 | 67.848
9.5 | 1.371 | 0.02124 | -0.065 | 64.523
10 | 1.383 | 0.02284 | -0.065 | 60.559
10.5 | 1.388 | 0.02458 | -0.065 | 56.496
11 | 1.385 | 0.02665 | -0.065 | 51.954
11.5 | 1.374 | 0.02848 | -0.065 | 48.24
12 | 1.355 | 0.03087 | -0.065 | 43.887
12.5 | 1.327 | 0.03385 | -0.066 | 39.198
13 | 1.292 | 0.03675 | -0.066 | 35.164
13.5 | 1.25 | 0.04029 | -0.065 | 31.028
14 | 1.196 | 0.04587 | -0.065 | 26.082
14.5 | 1.016 | 0.10594 | -0.039 | 9.586
15 | 1.015 | 0.09003 | -0.054 | 11.272
15.5 | 0.927 | 0.11939 | -0.037 | 7.765

## 44. Re 1M Mach 0.10 (2)
BIGFOIL.COM POLAR EXPORT
NACA63-711 a=0.2
NACA63-711 a=0.2 |  |  |  | Cl Max: | 1.4761 | at alpha= | 13.5 | deg
XFOIL ncrit=9 |  |  |  | L/D Max: | 145.302 | at alpha= | 6 | deg
Re: | 1000000 |  |  | Cd Min: | 0.24162 | at alpha= | -20 | deg
Mach: | 0.1 |  |  | Cl=0 at alpha= | -3.7957 | deg
|  |  |  | @ Cl=0.1, Cd= | 0.0098789
|  |  |  | @ Cl=0.4, Cd= | 0.0078907
|  |  |  | @ Cl=0.6, Cd= | 0.00563
alpha (deg) | Cl | Cd | Cm | Cl/Cd
-20 | -0.6334 | 0.24162 | 0.0509 | -2.6215
-19.5 | -0.6146 | 0.23551 | 0.0466 | -2.6097
-19 | -0.5957 | 0.22921 | 0.0424 | -2.5989
-18.5 | -0.5768 | 0.22266 | 0.0382 | -2.5905
-18 | -0.5575 | 0.21585 | 0.034 | -2.5828
-17.5 | -0.5389 | 0.20883 | 0.0297 | -2.5806
-17 | -0.5209 | 0.20195 | 0.0253 | -2.5794
-16.5 | -0.5035 | 0.19509 | 0.021 | -2.5809
-16 | -0.4862 | 0.18756 | 0.0172 | -2.5922
-15.5 | -0.4678 | 0.1811 | 0.0139 | -2.5831
-15 | -0.45 | 0.17463 | 0.0102 | -2.5769
-14.5 | -0.4326 | 0.16796 | 0.0065 | -2.5756
-14 | -0.4156 | 0.16124 | 0.0029 | -2.5775
-13 | -0.3783 | 0.14621 | -0.0065 | -2.5874
-12.5 | -0.3632 | 0.13883 | -0.0109 | -2.6161
-12 | -0.3532 | 0.1316 | -0.0144 | -2.6839
-11.5 | -0.3385 | 0.12454 | -0.0164 | -2.718
-11 | -0.3231 | 0.11856 | -0.0192 | -2.7252
-10.5 | -0.3094 | 0.11216 | -0.0223 | -2.7586
-10 | -0.2956 | 0.10596 | -0.0253 | -2.7897
-9.5 | -0.2838 | 0.09903 | -0.0289 | -2.8658
-9 | -0.2777 | 0.09184 | -0.0336 | -3.0237
-8.5 | -0.2689 | 0.08513 | -0.037 | -3.1587
-8 | -0.2641 | 0.07826 | -0.0405 | -3.3746
-7.5 | -0.2639 | 0.07161 | -0.0451 | -3.6852
-6.5 | -0.2313 | 0.05668 | -0.0568 | -4.0808
-6 | -0.1993 | 0.04953 | -0.0616 | -4.0238
-5.5 | -0.1546 | 0.03947 | -0.0656 | -3.9169
-5 | -0.1346 | 0.0134 | -0.0658 | -10.0448
-4.5 | -0.0787 | 0.01246 | -0.0659 | -6.3162
-4 | -0.0228 | 0.01122 | -0.0658 | -2.0321
-3.5 | 0.033 | 0.01015 | -0.0657 | 3.2512
-3 | 0.0908 | 0.00999 | -0.0659 | 9.0891
-2.5 | 0.1471 | 0.00931 | -0.0661 | 15.8002
-2 | 0.2038 | 0.0088 | -0.0662 | 23.1591
-1 | 0.3181 | 0.00816 | -0.0667 | 38.9828
-0.5 | 0.3756 | 0.00798 | -0.067 | 47.0677
0 | 0.433 | 0.00777 | -0.0673 | 55.7272
0.5 | 0.4848 | 0.00605 | -0.0676 | 80.1322
1 | 0.5317 | 0.00563 | -0.0652 | 94.4405
1.5 | 0.6036 | 0.00563 | -0.0685 | 107.2114
2 | 0.6595 | 0.00579 | -0.0686 | 113.9033
3 | 0.7723 | 0.00613 | -0.0692 | 125.9869
3.5 | 0.8288 | 0.00632 | -0.0695 | 131.1392
4 | 0.8851 | 0.00653 | -0.0698 | 135.5436
4.5 | 0.9411 | 0.00676 | -0.0701 | 139.216
5 | 0.9969 | 0.00702 | -0.0704 | 142.0085
5.5 | 1.0524 | 0.00729 | -0.0706 | 144.3621
6 | 1.1072 | 0.00762 | -0.0708 | 145.3018
6.5 | 1.1602 | 0.00811 | -0.0708 | 143.058
7 | 1.2121 | 0.00869 | -0.0707 | 139.4822
7.5 | 1.262 | 0.00941 | -0.0703 | 134.1126
8 | 1.309 | 0.01034 | -0.0696 | 126.5957
8.5 | 1.3449 | 0.01208 | -0.0675 | 111.3328
9 | 1.3656 | 0.01456 | -0.0634 | 93.7912
9.5 | 1.3786 | 0.01669 | -0.058 | 82.6004
10 | 1.3905 | 0.0186 | -0.0529 | 74.7581
10.5 | 1.4087 | 0.02064 | -0.0494 | 68.251
11 | 1.4241 | 0.02318 | -0.0465 | 61.4366
11.5 | 1.4419 | 0.0258 | -0.0442 | 55.8876
12 | 1.452 | 0.02926 | -0.042 | 49.6241
12.5 | 1.4655 | 0.03263 | -0.0404 | 44.9127
13 | 1.4684 | 0.03722 | -0.0389 | 39.4519
13.5 | 1.4761 | 0.04158 | -0.038 | 35.5002
14 | 1.4738 | 0.04733 | -0.0375 | 31.1388
14.5 | 1.4736 | 0.0533 | -0.0376 | 27.6473
15 | 1.4719 | 0.05979 | -0.0382 | 24.6178
15.5 | 1.4721 | 0.06634 | -0.0393 | 22.1902
16 | 1.4638 | 0.07441 | -0.0411 | 19.6721
16.5 | 1.4412 | 0.08497 | -0.044 | 16.9613
17 | 1.435 | 0.0935 | -0.0468 | 15.3476
17.5 | 1.432 | 0.10172 | -0.0498 | 14.0779
18 | 1.4232 | 0.11119 | -0.0536 | 12.7997
18.5 | 1.4129 | 0.12114 | -0.0579 | 11.6634

## 45. Re 1M Mach 0.25 (1)
BIGFOIL.COM POLAR EXPORT
NACA63-711 a=0.2
NACA63-711 a=0.2 |  |  |  | Cl Max: | 1.378 | at alpha= | 10 | deg
JavaFoil+Calcfoil stall+Eppler ext transition |  |  |  | L/D Max: | 142.835 | at alpha= | 4 | deg
Re: | 1000000 |  |  | Cd Min: | 0.00628 | at alpha= | 1 | deg
Mach: | 0.25 |  |  | Cl=0 at alpha= | -3.6596 | deg
|  |  |  | @ Cl=0.1, Cd= | 0.020639
|  |  |  | @ Cl=0.4, Cd= | 0.0080998
|  |  |  | @ Cl=0.6, Cd= | 0.0063767
alpha (deg) | Cl | Cd | Cm | Cl/Cd
-13.5 | -0.057 | 0.11375 | -0.024 | -0.505
-13 | -0.055 | 0.10631 | -0.024 | -0.513
-12.5 | -0.052 | 0.09886 | -0.024 | -0.522
-12 | -0.118 | 0.09462 | -0.024 | -1.245
-11.5 | -0.165 | 0.09214 | -0.024 | -1.787
-11 | -0.2 | 0.08495 | -0.023 | -2.357
-10.5 | -0.229 | 0.0869 | -0.023 | -2.637
-10 | -0.252 | 0.08041 | -0.023 | -3.136
-9.5 | -0.269 | 0.07356 | -0.022 | -3.656
-9 | -0.279 | 0.06681 | -0.022 | -4.177
-8.5 | -0.282 | 0.06308 | -0.022 | -4.474
-8 | -0.278 | 0.0599 | -0.022 | -4.644
-7.5 | -0.267 | 0.05455 | -0.023 | -4.896
-7 | -0.249 | 0.051 | -0.022 | -4.881
-6.5 | -0.225 | 0.04718 | -0.023 | -4.759
-6 | -0.194 | 0.04315 | -0.025 | -4.506
-5.5 | -0.159 | 0.04062 | -0.025 | -3.922
-5 | -0.12 | 0.03767 | -0.027 | -3.186
-4.5 | -0.077 | 0.03584 | -0.027 | -2.157
-4 | -0.032 | 0.0338 | -0.028 | -0.946
-3.5 | 0.015 | 0.03211 | -0.028 | 0.475
-3 | 0.064 | 0.0315 | -0.03 | 2.027
-2.5 | 0.141 | 0.00827 | -0.061 | 16.994
-2 | 0.202 | 0.00819 | -0.061 | 24.675
-1.5 | 0.264 | 0.00815 | -0.061 | 32.375
-1 | 0.326 | 0.00812 | -0.062 | 40.093
-0.5 | 0.388 | 0.00809 | -0.062 | 47.916
0 | 0.449 | 0.00814 | -0.062 | 55.146
0.5 | 0.51 | 0.00816 | -0.063 | 62.511
1 | 0.571 | 0.00628 | -0.063 | 90.843
1.5 | 0.631 | 0.00648 | -0.063 | 97.48
2 | 0.691 | 0.00636 | -0.064 | 108.616
2.5 | 0.751 | 0.00646 | -0.064 | 116.339
3 | 0.811 | 0.00651 | -0.064 | 124.652
3.5 | 0.871 | 0.00632 | -0.065 | 137.738
4 | 0.93 | 0.00651 | -0.065 | 142.835
4.5 | 0.988 | 0.00764 | -0.065 | 129.304
5 | 1.046 | 0.00803 | -0.066 | 130.195
5.5 | 1.102 | 0.00845 | -0.066 | 130.403
6 | 1.154 | 0.00896 | -0.066 | 128.791
6.5 | 1.204 | 0.00958 | -0.066 | 125.688
7 | 1.251 | 0.01034 | -0.066 | 120.916
7.5 | 1.294 | 0.01111 | -0.067 | 116.46
8 | 1.312 | 0.01833 | -0.066 | 71.573
8.5 | 1.345 | 0.01995 | -0.066 | 67.415
9 | 1.366 | 0.0215 | -0.066 | 63.524
9.5 | 1.377 | 0.02309 | -0.066 | 59.659
10 | 1.378 | 0.02494 | -0.066 | 55.265
10.5 | 1.367 | 0.02705 | -0.066 | 50.541
11 | 1.342 | 0.02982 | -0.066 | 45.023
11.5 | 1.306 | 0.03198 | -0.067 | 40.85
12 | 1.256 | 0.0349 | -0.067 | 35.978
12.5 | 1.191 | 0.0383 | -0.067 | 31.095
13 | 0.968 | 0.09535 | -0.032 | 10.154
13.5 | 0.897 | 0.10367 | -0.03 | 8.653
14 | 0.819 | 0.10823 | -0.03 | 7.57
14.5 | 0.733 | 0.119 | -0.026 | 6.164
15 | 0.643 | 0.12601 | -0.027 | 5.106

## 46. Re 1M Mach 0.25 (2)
BIGFOIL.COM POLAR EXPORT
NACA63-711 a=0.2
NACA63-711 a=0.2 |  |  |  | Cl Max: | 1.4394 | at alpha= | 13.5 | deg
XFOIL ncrit=9 |  |  |  | L/D Max: | 144.502 | at alpha= | 6 | deg
Re: | 1000000 |  |  | Cd Min: | 0.24574 | at alpha= | -20 | deg
Mach: | 0.25 |  |  | Cl=0 at alpha= | -3.7981 | deg
|  |  |  | @ Cl=0.1, Cd= | 0.010161
|  |  |  | @ Cl=0.4, Cd= | 0.0080611
|  |  |  | @ Cl=0.6, Cd= | 0.00578
alpha (deg) | Cl | Cd | Cm | Cl/Cd
-20 | -0.6444 | 0.24574 | 0.0533 | -2.6223
-19.5 | -0.6246 | 0.23933 | 0.0488 | -2.6098
-19 | -0.6046 | 0.23276 | 0.0444 | -2.5975
-18.5 | -0.5847 | 0.22594 | 0.04 | -2.5879
-18 | -0.5643 | 0.2189 | 0.0357 | -2.5779
-17.5 | -0.5447 | 0.21181 | 0.0311 | -2.5716
-17 | -0.5256 | 0.20477 | 0.0265 | -2.5668
-16.5 | -0.507 | 0.19778 | 0.0221 | -2.5635
-16 | -0.488 | 0.19014 | 0.0184 | -2.5665
-15.5 | -0.4687 | 0.18373 | 0.0148 | -2.551
-15 | -0.4499 | 0.17708 | 0.0109 | -2.5407
-14.5 | -0.4313 | 0.17024 | 0.007 | -2.5335
-14 | -0.4131 | 0.1633 | 0.0032 | -2.5297
-13.5 | -0.3955 | 0.15633 | -0.0006 | -2.5299
-13 | -0.3732 | 0.14812 | -0.0067 | -2.5196
-12.5 | -0.3608 | 0.14123 | -0.0099 | -2.5547
-11.5 | -0.3317 | 0.12688 | -0.0158 | -2.6143
-11 | -0.3155 | 0.1207 | -0.0188 | -2.6139
-10.5 | -0.3006 | 0.11414 | -0.022 | -2.6336
-10 | -0.2858 | 0.10772 | -0.0252 | -2.6532
-9.5 | -0.2749 | 0.10053 | -0.0297 | -2.7345
-9 | -0.2654 | 0.09367 | -0.0337 | -2.8334
-8.5 | -0.2546 | 0.08696 | -0.0372 | -2.9278
-8 | -0.2513 | 0.07922 | -0.0407 | -3.1722
-7.5 | -0.2451 | 0.07318 | -0.0434 | -3.3493
-7 | -0.2376 | 0.06749 | -0.0474 | -3.5205
-6.5 | -0.2189 | 0.0606 | -0.0541 | -3.6122
-6 | -0.1921 | 0.05298 | -0.0606 | -3.6259
-5.5 | -0.1508 | 0.04318 | -0.0665 | -3.4924
-5 | -0.1154 | 0.03382 | -0.0693 | -3.4122
-4 | -0.0231 | 0.01283 | -0.0689 | -1.8005
-3.5 | 0.0341 | 0.01068 | -0.0684 | 3.1929
-3 | 0.0934 | 0.01024 | -0.0684 | 9.1211
-2.5 | 0.152 | 0.00954 | -0.0684 | 15.9329
-2 | 0.2112 | 0.00911 | -0.0685 | 23.1833
-1.5 | 0.2702 | 0.0087 | -0.0686 | 31.0575
-1 | 0.3292 | 0.00831 | -0.0688 | 39.6149
-0.5 | 0.3884 | 0.0081 | -0.0691 | 47.9506
0 | 0.448 | 0.0079 | -0.0694 | 56.7089
0.5 | 0.5027 | 0.00629 | -0.0699 | 79.9205
1 | 0.5516 | 0.00578 | -0.0676 | 95.4325
1.5 | 0.624 | 0.00578 | -0.0705 | 107.9585
2 | 0.682 | 0.00592 | -0.0706 | 115.2027
2.5 | 0.7403 | 0.00609 | -0.0708 | 121.5599
3 | 0.7986 | 0.00629 | -0.0711 | 126.9634
3.5 | 0.8569 | 0.00651 | -0.0713 | 131.6283
4 | 0.9152 | 0.00674 | -0.0715 | 135.7864
4.5 | 0.9736 | 0.00697 | -0.0718 | 139.6844
5 | 1.0317 | 0.00724 | -0.0719 | 142.5
5.5 | 1.0892 | 0.00756 | -0.072 | 144.0741
6 | 1.1459 | 0.00793 | -0.072 | 144.5019
6.5 | 1.2006 | 0.00848 | -0.0717 | 141.5802
7 | 1.2538 | 0.00914 | -0.0712 | 137.1772
7.5 | 1.3043 | 0.00999 | -0.0703 | 130.5606
8 | 1.3496 | 0.01114 | -0.0687 | 121.149
8.5 | 1.3719 | 0.01364 | -0.0644 | 100.5792
9 | 1.376 | 0.0162 | -0.0574 | 84.9383
9.5 | 1.3777 | 0.01893 | -0.0512 | 72.7787
10 | 1.3897 | 0.02173 | -0.0474 | 63.9531
10.5 | 1.4058 | 0.02461 | -0.0445 | 57.1231
11 | 1.4196 | 0.02795 | -0.0421 | 50.7907
11.5 | 1.4268 | 0.0321 | -0.04 | 44.4486
12 | 1.4362 | 0.03631 | -0.0384 | 39.5538
12.5 | 1.4352 | 0.04173 | -0.0371 | 34.3925
13 | 1.4392 | 0.0471 | -0.0365 | 30.5563
13.5 | 1.4394 | 0.05324 | -0.0365 | 27.0361
14 | 1.427 | 0.06123 | -0.0372 | 23.3056
14.5 | 1.4237 | 0.06859 | -0.0384 | 20.7567
15 | 1.4145 | 0.07712 | -0.0403 | 18.3415
15.5 | 1.4088 | 0.08551 | -0.0426 | 16.4753
16 | 1.3968 | 0.09521 | -0.0458 | 14.6707
16.5 | 1.3746 | 0.10682 | -0.0501 | 12.8684
17 | 1.3652 | 0.11682 | -0.0542 | 11.6864
17.5 | 1.3569 | 0.12694 | -0.0588 | 10.6893
18 | 1.3451 | 0.13799 | -0.0643 | 9.7478
18.5 | 1.3322 | 0.14954 | -0.0706 | 8.9087

## 47. Re 1M Mach 0.50 (1)
BIGFOIL.COM POLAR EXPORT
NACA63-711 a=0.2
NACA63-711 a=0.2 |  |  |  | Cl Max: | 1.379 | at alpha= | 8 | deg
JavaFoil+Calcfoil stall+Eppler ext transition |  |  |  | L/D Max: | 120.414 | at alpha= | 4 | deg
Re: | 1000000 |  |  | Cd Min: | 0.00692 | at alpha= | 1.5 | deg
Mach: | 0.5 |  |  | Cl=0 at alpha= | -3.6667 | deg
|  |  |  | @ Cl=0.1, Cd= | 0.032176
|  |  |  | @ Cl=0.4, Cd= | 0.0084006
|  |  |  | @ Cl=0.6, Cd= | 0.0086265
alpha (deg) | Cl | Cd | Cm | Cl/Cd
-20 | -0.926 | 0.19708 | -0.033 | -4.697
-19.5 | -0.897 | 0.18737 | -0.033 | -4.789
-19 | -0.869 | 0.18243 | -0.033 | -4.763
-18.5 | -0.84 | 0.17752 | -0.033 | -4.734
-18 | -0.812 | 0.17395 | -0.033 | -4.665
-17.5 | -0.782 | 0.16471 | -0.031 | -4.745
-17 | -0.753 | 0.15716 | -0.031 | -4.791
-16.5 | -0.725 | 0.15286 | -0.031 | -4.74
-16 | -0.696 | 0.15334 | -0.031 | -4.539
-15.5 | -0.668 | 0.1451 | -0.031 | -4.601
-15 | -0.639 | 0.14103 | -0.031 | -4.532
-14.5 | -0.611 | 0.13322 | -0.032 | -4.588
-14 | -0.581 | 0.12824 | -0.03 | -4.53
-13.5 | -0.553 | 0.12429 | -0.03 | -4.446
-13 | -0.524 | 0.11803 | -0.03 | -4.441
-12.5 | -0.496 | 0.11569 | -0.03 | -4.286
-12 | -0.468 | 0.10981 | -0.03 | -4.258
-11.5 | -0.439 | 0.10638 | -0.03 | -4.129
-11 | -0.411 | 0.10323 | -0.03 | -3.981
-10.5 | -0.382 | 0.10122 | -0.028 | -3.774
-10 | -0.354 | 0.09273 | -0.028 | -3.816
-9.5 | -0.326 | 0.09026 | -0.028 | -3.608
-9 | -0.298 | 0.09108 | -0.028 | -3.267
-8.5 | -0.27 | 0.0886 | -0.028 | -3.042
-8 | -0.241 | 0.08102 | -0.028 | -2.98
-7.5 | -0.213 | 0.08403 | -0.029 | -2.54
-7 | -0.185 | 0.07504 | -0.026 | -2.469
-6.5 | -0.157 | 0.05386 | -0.027 | -2.923
-6 | -0.13 | 0.04796 | -0.028 | -2.703
-5.5 | -0.102 | 0.04362 | -0.028 | -2.335
-5 | -0.074 | 0.0493 | -0.025 | -1.501
-4.5 | -0.06 | 0.04205 | -0.025 | -1.415
-4 | -0.032 | 0.03706 | -0.027 | -0.866
-3.5 | 0.016 | 0.03452 | -0.029 | 0.469
-3 | 0.07 | 0.03319 | -0.03 | 2.095
-2.5 | 0.125 | 0.03133 | -0.033 | 3.994
-2 | 0.182 | 0.02956 | -0.036 | 6.141
-1.5 | 0.294 | 0.00841 | -0.068 | 34.926
-1 | 0.363 | 0.00839 | -0.069 | 43.322
-0.5 | 0.433 | 0.00841 | -0.069 | 51.45
0 | 0.501 | 0.00844 | -0.07 | 59.378
0.5 | 0.569 | 0.00859 | -0.07 | 66.267
1 | 0.637 | 0.00867 | -0.07 | 73.495
1.5 | 0.704 | 0.00692 | -0.071 | 101.76
2 | 0.771 | 0.00706 | -0.071 | 109.178
2.5 | 0.837 | 0.00696 | -0.071 | 120.318
3 | 0.901 | 0.00773 | -0.072 | 116.566
3.5 | 0.965 | 0.00811 | -0.072 | 119.026
4 | 1.027 | 0.00853 | -0.072 | 120.414
4.5 | 1.089 | 0.00909 | -0.072 | 119.806
5 | 1.15 | 0.00973 | -0.072 | 118.18
5.5 | 1.209 | 0.01049 | -0.072 | 115.243
6 | 1.263 | 0.01144 | -0.073 | 110.417
6.5 | 1.311 | 0.01249 | -0.073 | 104.99
7 | 1.354 | 0.01359 | -0.073 | 99.681
7.5 | 1.367 | 0.02317 | -0.072 | 58.978
8 | 1.379 | 0.02556 | -0.072 | 53.951
8.5 | 1.362 | 0.02849 | -0.072 | 47.815
9 | 1.234 | 0.03264 | -0.072 | 37.796
9.5 | 0.699 | 0.06809 | -0.029 | 10.263
10 | 0.724 | 0.08678 | -0.029 | 8.344
10.5 | 0.749 | 0.08083 | -0.03 | 9.272
11 | 0.775 | 0.09798 | -0.032 | 7.912
11.5 | 0.8 | 0.10934 | -0.032 | 7.319
12 | 0.825 | 0.11338 | -0.033 | 7.28
12.5 | 0.852 | 0.11597 | -0.036 | 7.343
13 | 0.876 | 0.12088 | -0.036 | 7.25

## 48. Re 1M Mach 0.50 (2)
BIGFOIL.COM POLAR EXPORT
NACA63-711 a=0.2
NACA63-711 a=0.2 |  |  |  | Cl Max: | 1.4507 | at alpha= | 7.5 | deg
XFOIL ncrit=9 |  |  |  | L/D Max: | 139.049 | at alpha= | 5 | deg
Re: | 1000000 |  |  | Cd Min: | 0.26697 | at alpha= | -20 | deg
Mach: | 0.5 |  |  | Cl=0 at alpha= | -3.9908 | deg
|  |  |  | @ Cl=0.1, Cd= | 0.017231
|  |  |  | @ Cl=0.4, Cd= | 0.0089569
|  |  |  | @ Cl=0.6, Cd= | 0.0077128
alpha (deg) | Cl | Cd | Cm | Cl/Cd
-20 | -0.6999 | 0.26697 | 0.0645 | -2.6216
-19.5 | -0.6755 | 0.25901 | 0.0591 | -2.608
-19 | -0.651 | 0.251 | 0.0538 | -2.5936
-18.5 | -0.6258 | 0.24264 | 0.0484 | -2.5791
-18 | -0.6011 | 0.23459 | 0.043 | -2.5623
-17.5 | -0.577 | 0.22658 | 0.0376 | -2.5466
-16.5 | -0.5291 | 0.21037 | 0.0278 | -2.5151
-16 | -0.5049 | 0.20279 | 0.023 | -2.4898
-15.5 | -0.4806 | 0.19531 | 0.0181 | -2.4607
-14.5 | -0.4334 | 0.1804 | 0.0089 | -2.4024
-14 | -0.4132 | 0.17296 | 0.0055 | -2.389
-13.5 | -0.3922 | 0.16537 | 0.0012 | -2.3717
-13 | -0.3724 | 0.15775 | -0.0034 | -2.3607
-12.5 | -0.3529 | 0.15019 | -0.0078 | -2.3497
-12 | -0.3314 | 0.14235 | -0.0109 | -2.3281
-11.5 | -0.3106 | 0.13542 | -0.0146 | -2.2936
-11 | -0.2905 | 0.1283 | -0.0185 | -2.2642
-10.5 | -0.2713 | 0.12099 | -0.0226 | -2.2423
-10 | -0.2556 | 0.11404 | -0.0275 | -2.2413
-9.5 | -0.2398 | 0.10695 | -0.0319 | -2.2422
-9 | -0.2203 | 0.09949 | -0.0344 | -2.2143
-8.5 | -0.2022 | 0.09317 | -0.0374 | -2.1702
-8 | -0.1854 | 0.087 | -0.0406 | -2.131
-7.5 | -0.1697 | 0.08074 | -0.0441 | -2.1018
-7 | -0.1562 | 0.07442 | -0.0476 | -2.0989
-6.5 | -0.1514 | 0.06759 | -0.0535 | -2.24
-6 | -0.1404 | 0.0606 | -0.0605 | -2.3168
-5.5 | -0.1165 | 0.05294 | -0.0675 | -2.2006
-5 | -0.0908 | 0.0462 | -0.0715 | -1.9654
-4.5 | -0.0496 | 0.03977 | -0.0759 | -1.2472
-4 | -0.001 | 0.03027 | -0.0797 | -0.033036
-3.5 | 0.0534 | 0.024 | -0.0808 | 2.225
-3 | 0.1115 | 0.01556 | -0.0803 | 7.1658
-2.5 | 0.1771 | 0.01222 | -0.0797 | 14.4926
-2 | 0.2441 | 0.01031 | -0.079 | 23.676
-1.5 | 0.3116 | 0.00949 | -0.0786 | 32.8346
-1 | 0.3797 | 0.00911 | -0.0784 | 41.6795
-0.5 | 0.4473 | 0.0086 | -0.0784 | 52.0116
0 | 0.5154 | 0.00844 | -0.0785 | 61.0664
0.5 | 0.5832 | 0.00821 | -0.0788 | 71.0353
1 | 0.6403 | 0.00652 | -0.078 | 98.2055
1.5 | 0.7034 | 0.00635 | -0.0764 | 110.7717
2 | 0.7832 | 0.00655 | -0.0792 | 119.5725
2.5 | 0.8499 | 0.00679 | -0.0792 | 125.1694
3 | 0.917 | 0.00707 | -0.0791 | 129.703
3.5 | 0.9841 | 0.00738 | -0.0789 | 133.3469
4 | 1.0512 | 0.00772 | -0.0786 | 136.1658
4.5 | 1.1182 | 0.0081 | -0.0781 | 138.0494
5 | 1.1847 | 0.00852 | -0.0774 | 139.0493
5.5 | 1.2504 | 0.00902 | -0.0763 | 138.6253
6 | 1.3132 | 0.00966 | -0.0747 | 135.942
6.5 | 1.3713 | 0.01051 | -0.0723 | 130.4757
7 | 1.421 | 0.01167 | -0.0686 | 121.7652
7.5 | 1.4507 | 0.01327 | -0.0624 | 109.3218
8 | 1.4448 | 0.01671 | -0.0544 | 86.4632
8.5 | 1.4174 | 0.02255 | -0.0479 | 62.8559
9 | 1.3946 | 0.02904 | -0.0436 | 48.0234
9.5 | 1.3823 | 0.03543 | -0.0408 | 39.015
10 | 1.3797 | 0.04154 | -0.0388 | 33.2138
10.5 | 1.3741 | 0.04845 | -0.0377 | 28.3612
11 | 1.3657 | 0.0561 | -0.0375 | 24.344
11.5 | 1.3568 | 0.06433 | -0.038 | 21.0912
12 | 1.3456 | 0.07329 | -0.0395 | 18.3599
12.5 | 1.3308 | 0.08312 | -0.0416 | 16.0106

## 49. Re 2M Mach 0.00 (1)
BIGFOIL.COM POLAR EXPORT
NACA63-711 a=0.2
NACA63-711 a=0.2 |  |  |  | Cl Max: | 1.398 | at alpha= | 10.5 | deg
JavaFoil+Calcfoil stall+Eppler ext transition |  |  |  | L/D Max: | 171.152 | at alpha= | 5 | deg
Re: | 2000000 |  |  | Cd Min: | 0.00559 | at alpha= | 1 | deg
Mach: | 0 |  |  | Cl=0 at alpha= | -3.6579 | deg
|  |  |  | @ Cl=0.1, Cd= | 0.0068208
|  |  |  | @ Cl=0.4, Cd= | 0.0072167
|  |  |  | @ Cl=0.6, Cd= | 0.0056856
alpha (deg) | Cl | Cd | Cm | Cl/Cd
-16 | -0.306 | 0.13044 | -0.024 | -2.347
-15.5 | -0.317 | 0.12444 | -0.024 | -2.548
-15 | -0.328 | 0.11889 | -0.024 | -2.758
-14.5 | -0.338 | 0.11206 | -0.024 | -3.019
-14 | -0.348 | 0.10571 | -0.024 | -3.293
-13.5 | -0.357 | 0.09962 | -0.024 | -3.587
-13 | -0.365 | 0.09693 | -0.024 | -3.768
-12.5 | -0.372 | 0.09287 | -0.023 | -4.005
-12 | -0.377 | 0.08509 | -0.023 | -4.429
-11.5 | -0.38 | 0.08165 | -0.023 | -4.653
-11 | -0.381 | 0.07512 | -0.024 | -5.067
-10.5 | -0.378 | 0.07092 | -0.024 | -5.336
-10 | -0.373 | 0.06778 | -0.024 | -5.506
-9.5 | -0.365 | 0.06366 | -0.024 | -5.726
-9 | -0.352 | 0.05951 | -0.024 | -5.919
-8.5 | -0.336 | 0.05613 | -0.024 | -5.991
-8 | -0.316 | 0.05189 | -0.025 | -6.096
-7.5 | -0.292 | 0.04859 | -0.025 | -6.017
-7 | -0.264 | 0.0457 | -0.026 | -5.786
-6.5 | -0.233 | 0.04289 | -0.026 | -5.432
-6 | -0.198 | 0.03987 | -0.027 | -4.968
-5.5 | -0.16 | 0.0378 | -0.028 | -4.234
-5 | -0.12 | 0.03451 | -0.031 | -3.469
-4.5 | -0.077 | 0.03162 | -0.034 | -2.433
-4 | -0.039 | 0.00563 | -0.058 | -6.91
-3.5 | 0.018 | 0.00568 | -0.058 | 3.25
-3 | 0.077 | 0.00647 | -0.058 | 11.91
-2.5 | 0.136 | 0.00737 | -0.059 | 18.491
-2 | 0.196 | 0.0073 | -0.059 | 26.828
-1.5 | 0.256 | 0.00724 | -0.059 | 35.336
-1 | 0.315 | 0.00724 | -0.06 | 43.569
-0.5 | 0.375 | 0.0072 | -0.06 | 52.104
0 | 0.435 | 0.00724 | -0.06 | 60.063
0.5 | 0.494 | 0.00726 | -0.061 | 68.015
1 | 0.553 | 0.00559 | -0.061 | 98.969
1.5 | 0.612 | 0.00571 | -0.061 | 107.032
2 | 0.67 | 0.00584 | -0.062 | 114.841
2.5 | 0.728 | 0.00566 | -0.062 | 128.612
3 | 0.786 | 0.00581 | -0.062 | 135.273
3.5 | 0.844 | 0.00587 | -0.063 | 143.707
4 | 0.902 | 0.00592 | -0.063 | 152.325
4.5 | 0.959 | 0.00578 | -0.063 | 165.812
5 | 1.016 | 0.00594 | -0.064 | 171.152
5.5 | 1.072 | 0.00726 | -0.064 | 147.627
6 | 1.126 | 0.00773 | -0.064 | 145.688
6.5 | 1.176 | 0.00822 | -0.065 | 143.117
7 | 1.224 | 0.00865 | -0.065 | 141.575
7.5 | 1.27 | 0.00912 | -0.065 | 139.212
8 | 1.311 | 0.00964 | -0.065 | 135.954
8.5 | 1.328 | 0.01569 | -0.065 | 84.652
9 | 1.355 | 0.0169 | -0.065 | 80.187
9.5 | 1.377 | 0.01799 | -0.065 | 76.569
10 | 1.391 | 0.01934 | -0.065 | 71.955
10.5 | 1.398 | 0.02095 | -0.065 | 66.737
11 | 1.398 | 0.02258 | -0.065 | 61.918
11.5 | 1.391 | 0.02409 | -0.066 | 57.716
12 | 1.375 | 0.02611 | -0.066 | 52.669
12.5 | 1.352 | 0.02856 | -0.066 | 47.339
13 | 1.323 | 0.03092 | -0.066 | 42.776
13.5 | 1.288 | 0.03355 | -0.066 | 38.378
14 | 1.247 | 0.03649 | -0.066 | 34.177
14.5 | 1.202 | 0.03985 | -0.066 | 30.17
15 | 1.156 | 0.04261 | -0.066 | 27.142
15.5 | 1.106 | 0.04677 | -0.066 | 23.644

## 50. Re 2M Mach 0.00 (2)
BIGFOIL.COM POLAR EXPORT
NACA63-711 a=0.2
NACA63-711 a=0.2 |  |  |  | Cl Max: | 1.5903 | at alpha= | 16 | deg
XFOIL ncrit=9 |  |  |  | L/D Max: | 171.655 | at alpha= | 5 | deg
Re: | 2000000 |  |  | Cd Min: | 0.24117 | at alpha= | -20 | deg
Mach: | 0 |  |  | Cl=0 at alpha= | -3.7548 | deg
|  |  |  | @ Cl=0.1, Cd= | 0.0074576
|  |  |  | @ Cl=0.4, Cd= | 0.0067351
|  |  |  | @ Cl=0.6, Cd= | 0.0048008
alpha (deg) | Cl | Cd | Cm | Cl/Cd
-20 | -0.6319 | 0.24117 | 0.0505 | -2.6201
-19.5 | -0.6132 | 0.23496 | 0.0463 | -2.6098
-19 | -0.5945 | 0.22855 | 0.0421 | -2.6012
-18.5 | -0.5753 | 0.22157 | 0.038 | -2.5965
-18 | -0.5566 | 0.21475 | 0.0338 | -2.5919
-17.5 | -0.5387 | 0.20749 | 0.0296 | -2.5963
-17 | -0.5207 | 0.2004 | 0.0253 | -2.5983
-16.5 | -0.5028 | 0.19353 | 0.0213 | -2.598
-16 | -0.4854 | 0.18642 | 0.0173 | -2.6038
-15.5 | -0.4695 | 0.17922 | 0.0136 | -2.6197
-14.5 | -0.4272 | 0.16551 | 0.0038 | -2.5811
-14 | -0.4144 | 0.15958 | 0.0017 | -2.5968
-13.5 | -0.3988 | 0.1529 | -0.0016 | -2.6082
-13 | -0.383 | 0.14559 | -0.0051 | -2.6307
-12.5 | -0.3682 | 0.13839 | -0.0087 | -2.6606
-12 | -0.3554 | 0.13054 | -0.0125 | -2.7225
-11 | -0.3323 | 0.11554 | -0.0196 | -2.8761
-10.5 | -0.3184 | 0.10915 | -0.0228 | -2.9171
-10 | -0.3035 | 0.10341 | -0.0258 | -2.9349
-9.5 | -0.2912 | 0.09698 | -0.029 | -3.0027
-7.5 | -0.4127 | 0.01566 | -0.0639 | -26.3538
-7 | -0.3616 | 0.01327 | -0.0638 | -27.2494
-6.5 | -0.308 | 0.01167 | -0.0637 | -26.3925
-6 | -0.2531 | 0.01052 | -0.0637 | -24.0589
-5.5 | -0.1969 | 0.00995 | -0.0638 | -19.7889
-5 | -0.1417 | 0.00885 | -0.0638 | -16.0113
-4.5 | -0.0849 | 0.00845 | -0.064 | -10.0473
-4 | -0.0279 | 0.00806 | -0.0642 | -3.4615
-3.5 | 0.029 | 0.0077 | -0.0644 | 3.7662
-3 | 0.0862 | 0.00746 | -0.0647 | 11.555
-2.5 | 0.1439 | 0.00745 | -0.0651 | 19.3154
-2 | 0.2012 | 0.00716 | -0.0654 | 28.1006
-1.5 | 0.2588 | 0.00709 | -0.0658 | 36.5021
-1 | 0.3161 | 0.00687 | -0.0661 | 46.0116
-0.5 | 0.3737 | 0.00679 | -0.0665 | 55.0368
0 | 0.4312 | 0.00667 | -0.067 | 64.6477
0.5 | 0.4884 | 0.00641 | -0.0675 | 76.1934
1 | 0.542 | 0.00508 | -0.068 | 106.6929
1.5 | 0.5955 | 0.00481 | -0.0675 | 123.8046
2 | 0.654 | 0.00469 | -0.0679 | 139.4456
2.5 | 0.7136 | 0.00484 | -0.0689 | 147.438
3.5 | 0.8269 | 0.00516 | -0.0698 | 160.2519
4 | 0.8835 | 0.00534 | -0.0702 | 165.4494
4.5 | 0.9398 | 0.00554 | -0.0706 | 169.639
5 | 0.9956 | 0.0058 | -0.071 | 171.6552
5.5 | 1.0507 | 0.00613 | -0.0714 | 171.4029
6 | 1.1047 | 0.00657 | -0.0716 | 168.1431
6.5 | 1.1571 | 0.00717 | -0.0716 | 161.3808
7 | 1.2085 | 0.00781 | -0.0716 | 154.7375
7.5 | 1.2582 | 0.00859 | -0.0713 | 146.4726
8 | 1.2987 | 0.01016 | -0.0699 | 127.8248
8.5 | 1.3343 | 0.01191 | -0.0679 | 112.0319
9 | 1.3687 | 0.01345 | -0.0655 | 101.7621
9.5 | 1.407 | 0.01447 | -0.0636 | 97.2357
10 | 1.4417 | 0.01548 | -0.0612 | 93.1331
10.5 | 1.4598 | 0.01674 | -0.0562 | 87.2043
11 | 1.4832 | 0.01809 | -0.0528 | 81.99
11.5 | 1.5019 | 0.02001 | -0.0495 | 75.0575
12 | 1.524 | 0.02195 | -0.0471 | 69.4305
12.5 | 1.5386 | 0.02464 | -0.0445 | 62.4432
13 | 1.5562 | 0.02733 | -0.0427 | 56.9411
13.5 | 1.5636 | 0.03108 | -0.0407 | 50.3089
14 | 1.5771 | 0.03442 | -0.0394 | 45.8193
14.5 | 1.5833 | 0.03865 | -0.0383 | 40.9651
15 | 1.5792 | 0.04433 | -0.0375 | 35.6237
15.5 | 1.5861 | 0.04915 | -0.0374 | 32.2706
16 | 1.5903 | 0.05454 | -0.0377 | 29.1584
16.5 | 1.5899 | 0.06078 | -0.0385 | 26.1583
17 | 1.5881 | 0.06749 | -0.0398 | 23.5309
17.5 | 1.5842 | 0.07479 | -0.0415 | 21.182
18 | 1.5768 | 0.08286 | -0.0438 | 19.0297
18.5 | 1.5624 | 0.09244 | -0.047 | 16.9018
19 | 1.5484 | 0.10225 | -0.0508 | 15.1433
19.5 | 1.5189 | 0.11524 | -0.0563 | 13.1803
20 | 1.5026 | 0.12619 | -0.0614 | 11.9074

## 51. Re 2M Mach 0.10 (1)
BIGFOIL.COM POLAR EXPORT
NACA63-711 a=0.2
NACA63-711 a=0.2 |  |  |  | Cl Max: | 1.397 | at alpha= | 10.5 | deg
JavaFoil+Calcfoil stall+Eppler ext transition |  |  |  | L/D Max: | 169.831 | at alpha= | 5 | deg
Re: | 2000000 |  |  | Cd Min: | 0.00559 | at alpha= | 1 | deg
Mach: | 0.1 |  |  | Cl=0 at alpha= | -3.6638 | deg
|  |  |  | @ Cl=0.1, Cd= | 0.0068188
|  |  |  | @ Cl=0.4, Cd= | 0.0072368
|  |  |  | @ Cl=0.6, Cd= | 0.0056795
alpha (deg) | Cl | Cd | Cm | Cl/Cd
-15.5 | -0.277 | 0.12538 | -0.024 | -2.208
-15 | -0.29 | 0.11927 | -0.024 | -2.428
-14.5 | -0.302 | 0.11411 | -0.024 | -2.649
-14 | -0.314 | 0.10509 | -0.024 | -2.992
-13.5 | -0.326 | 0.10095 | -0.024 | -3.23
-13 | -0.337 | 0.09622 | -0.024 | -3.499
-12.5 | -0.346 | 0.09111 | -0.024 | -3.798
-12 | -0.354 | 0.08641 | -0.024 | -4.096
-11.5 | -0.36 | 0.08227 | -0.023 | -4.372
-11 | -0.363 | 0.07585 | -0.024 | -4.788
-10.5 | -0.364 | 0.07256 | -0.023 | -5.013
-10 | -0.361 | 0.06906 | -0.024 | -5.23
-9.5 | -0.355 | 0.06445 | -0.024 | -5.509
-9 | -0.345 | 0.05992 | -0.024 | -5.756
-8.5 | -0.331 | 0.05684 | -0.024 | -5.82
-8 | -0.312 | 0.05328 | -0.024 | -5.863
-7.5 | -0.29 | 0.04891 | -0.025 | -5.927
-7 | -0.263 | 0.04592 | -0.026 | -5.727
-6.5 | -0.232 | 0.04315 | -0.026 | -5.382
-6 | -0.198 | 0.03997 | -0.028 | -4.953
-5.5 | -0.16 | 0.03804 | -0.028 | -4.209
-5 | -0.12 | 0.0348 | -0.031 | -3.444
-4.5 | -0.077 | 0.03242 | -0.033 | -2.373
-4 | -0.039 | 0.00562 | -0.058 | -6.938
-3.5 | 0.019 | 0.00568 | -0.058 | 3.261
-3 | 0.077 | 0.00647 | -0.059 | 11.948
-2.5 | 0.137 | 0.00738 | -0.059 | 18.557
-2 | 0.197 | 0.00731 | -0.059 | 26.915
-1.5 | 0.257 | 0.00725 | -0.06 | 35.461
-1 | 0.317 | 0.00725 | -0.06 | 43.76
-0.5 | 0.377 | 0.00721 | -0.06 | 52.283
0 | 0.437 | 0.00728 | -0.061 | 60.051
0.5 | 0.496 | 0.00725 | -0.061 | 68.409
1 | 0.556 | 0.00559 | -0.061 | 99.355
1.5 | 0.615 | 0.00571 | -0.062 | 107.603
2 | 0.674 | 0.00584 | -0.062 | 115.44
2.5 | 0.732 | 0.00572 | -0.062 | 127.906
3 | 0.79 | 0.00581 | -0.063 | 135.883
3.5 | 0.848 | 0.00593 | -0.063 | 143.03
4 | 0.906 | 0.006 | -0.063 | 151.099
4.5 | 0.964 | 0.00579 | -0.064 | 166.613
5 | 1.021 | 0.00601 | -0.064 | 169.831
5.5 | 1.077 | 0.00733 | -0.064 | 146.904
6 | 1.131 | 0.00781 | -0.065 | 144.831
6.5 | 1.181 | 0.00828 | -0.065 | 142.675
7 | 1.23 | 0.00872 | -0.065 | 140.98
7.5 | 1.275 | 0.00921 | -0.065 | 138.383
8 | 1.296 | 0.01486 | -0.065 | 87.243
8.5 | 1.332 | 0.01588 | -0.065 | 83.874
9 | 1.359 | 0.01713 | -0.065 | 79.326
9.5 | 1.379 | 0.01829 | -0.065 | 75.388
10 | 1.392 | 0.01969 | -0.065 | 70.679
10.5 | 1.397 | 0.02116 | -0.066 | 66.009
11 | 1.394 | 0.02299 | -0.066 | 60.623
11.5 | 1.383 | 0.02455 | -0.066 | 56.325
12 | 1.363 | 0.02668 | -0.066 | 51.11
12.5 | 1.336 | 0.02928 | -0.066 | 45.63
13 | 1.302 | 0.0317 | -0.066 | 41.059
13.5 | 1.261 | 0.03448 | -0.066 | 36.576
14 | 1.215 | 0.03758 | -0.066 | 32.337
14.5 | 1.163 | 0.04157 | -0.066 | 27.98
15 | 1.112 | 0.04421 | -0.066 | 25.159
15.5 | 1.055 | 0.04915 | -0.066 | 21.459

## 52. Re 2M Mach 0.10 (2)
BIGFOIL.COM POLAR EXPORT
NACA63-711 a=0.2
NACA63-711 a=0.2 |  |  |  | Cl Max: | 1.5797 | at alpha= | 16 | deg
XFOIL ncrit=9 |  |  |  | L/D Max: | 171.688 | at alpha= | 5.5 | deg
Re: | 2000000 |  |  | Cd Min: | 0.13359 | at alpha= | 20 | deg
Mach: | 0.1 |  |  | Cl=0 at alpha= | -3.7535 | deg
|  |  |  | @ Cl=0.1, Cd= | 0.0074754
|  |  |  | @ Cl=0.4, Cd= | 0.0067603
|  |  |  | @ Cl=0.6, Cd= | 0.0048286
alpha (deg) | Cl | Cd | Cm | Cl/Cd
-7 | -0.3618 | 0.01487 | -0.0647 | -24.3309
-6.5 | -0.3096 | 0.01239 | -0.0645 | -24.9879
-6 | -0.2549 | 0.01089 | -0.0644 | -23.4068
-5.5 | -0.1986 | 0.01011 | -0.0644 | -19.6439
-5 | -0.1429 | 0.00895 | -0.0644 | -15.9665
-4 | -0.0282 | 0.00816 | -0.0647 | -3.4559
-3.5 | 0.029 | 0.00772 | -0.0649 | 3.7565
-3 | 0.0867 | 0.00748 | -0.0651 | 11.5909
-2.5 | 0.1448 | 0.00746 | -0.0655 | 19.4102
-2 | 0.2024 | 0.00718 | -0.0658 | 28.1894
-1.5 | 0.2604 | 0.0071 | -0.0662 | 36.6761
-1 | 0.3181 | 0.00688 | -0.0665 | 46.2355
-0.5 | 0.376 | 0.00681 | -0.0669 | 55.2129
0 | 0.434 | 0.00669 | -0.0673 | 64.8729
0.5 | 0.4915 | 0.00643 | -0.0678 | 76.4386
1 | 0.5455 | 0.0051 | -0.0684 | 106.9608
1.5 | 0.5993 | 0.00483 | -0.0679 | 124.0787
2 | 0.6575 | 0.00471 | -0.0681 | 139.5966
2.5 | 0.7181 | 0.00485 | -0.0693 | 148.0619
3 | 0.7751 | 0.00503 | -0.0697 | 154.0954
3.5 | 0.8321 | 0.00519 | -0.0701 | 160.3276
4 | 0.8891 | 0.00537 | -0.0705 | 165.568
4.5 | 0.9458 | 0.00557 | -0.071 | 169.8025
5 | 1.002 | 0.00584 | -0.0713 | 171.5753
5.5 | 1.0576 | 0.00616 | -0.0716 | 171.6883
6 | 1.1118 | 0.00662 | -0.0718 | 167.9456
6.5 | 1.1646 | 0.00722 | -0.0718 | 161.3019
7 | 1.2165 | 0.00787 | -0.0717 | 154.5743
7.5 | 1.2662 | 0.00867 | -0.0714 | 146.0438
8 | 1.3056 | 0.01035 | -0.0698 | 126.1449
8.5 | 1.3412 | 0.01208 | -0.0676 | 111.0265
9 | 1.375 | 0.01363 | -0.065 | 100.8804
9.5 | 1.4121 | 0.01469 | -0.0628 | 96.1266
10 | 1.4426 | 0.01572 | -0.0595 | 91.7684
10.5 | 1.4602 | 0.01712 | -0.0546 | 85.2921
11 | 1.4831 | 0.01864 | -0.0513 | 79.5655
11.5 | 1.5027 | 0.02065 | -0.0483 | 72.77
12 | 1.5231 | 0.02284 | -0.0458 | 66.6856
12.5 | 1.5382 | 0.02563 | -0.0435 | 60.0156
13 | 1.553 | 0.02867 | -0.0416 | 54.1681
13.5 | 1.5608 | 0.03253 | -0.0397 | 47.9803
14 | 1.5718 | 0.03625 | -0.0385 | 43.36
14.5 | 1.5754 | 0.04093 | -0.0374 | 38.4901
15 | 1.5703 | 0.04696 | -0.0369 | 33.4391
15.5 | 1.5775 | 0.05197 | -0.037 | 30.3541
16 | 1.5797 | 0.0578 | -0.0375 | 27.3304
16.5 | 1.578 | 0.06446 | -0.0386 | 24.4803
17 | 1.5742 | 0.07166 | -0.0401 | 21.9676
17.5 | 1.5678 | 0.07956 | -0.0422 | 19.7059
18 | 1.5569 | 0.08849 | -0.0451 | 17.5941
18.5 | 1.5389 | 0.09892 | -0.0488 | 15.557
19 | 1.5216 | 0.10965 | -0.0532 | 13.8769
19.5 | 1.4914 | 0.12311 | -0.0594 | 12.1144
20 | 1.4792 | 0.13359 | -0.0646 | 11.0727

## 53. Re 2M Mach 0.25 (1)
BIGFOIL.COM POLAR EXPORT
NACA63-711 a=0.2
NACA63-711 a=0.2 |  |  |  | Cl Max: | 1.386 | at alpha= | 9.5 | deg
JavaFoil+Calcfoil stall+Eppler ext transition |  |  |  | L/D Max: | 165.483 | at alpha= | 4.5 | deg
Re: | 2000000 |  |  | Cd Min: | 0.00568 | at alpha= | -3.5 | deg
Mach: | 0.25 |  |  | Cl=0 at alpha= | -3.6863 | deg
|  |  |  | @ Cl=0.1, Cd= | 0.0065234
|  |  |  | @ Cl=0.4, Cd= | 0.0072859
|  |  |  | @ Cl=0.6, Cd= | 0.0057632
alpha (deg) | Cl | Cd | Cm | Cl/Cd
-13.5 | -0.057 | 0.1039 | -0.025 | -0.553
-13 | -0.055 | 0.0989 | -0.025 | -0.552
-12.5 | -0.052 | 0.09102 | -0.025 | -0.567
-12 | -0.118 | 0.0875 | -0.025 | -1.347
-11.5 | -0.165 | 0.08467 | -0.025 | -1.947
-11 | -0.2 | 0.079 | -0.025 | -2.537
-10.5 | -0.229 | 0.07561 | -0.025 | -3.035
-10 | -0.252 | 0.07105 | -0.024 | -3.553
-9.5 | -0.269 | 0.06749 | -0.024 | -3.988
-9 | -0.279 | 0.06268 | -0.024 | -4.457
-8.5 | -0.283 | 0.06008 | -0.024 | -4.702
-8 | -0.278 | 0.05593 | -0.024 | -4.979
-7.5 | -0.267 | 0.05079 | -0.025 | -5.266
-7 | -0.249 | 0.04808 | -0.025 | -5.185
-6.5 | -0.225 | 0.04481 | -0.026 | -5.02
-6 | -0.195 | 0.04128 | -0.027 | -4.719
-5.5 | -0.16 | 0.03908 | -0.028 | -4.084
-5 | -0.12 | 0.03594 | -0.029 | -3.349
-4.5 | -0.078 | 0.03394 | -0.03 | -2.286
-4 | -0.032 | 0.0307 | -0.035 | -1.053
-3.5 | 0.019 | 0.00568 | -0.06 | 3.334
-3 | 0.079 | 0.00652 | -0.06 | 12.15
-2.5 | 0.141 | 0.00653 | -0.061 | 21.515
-2 | 0.202 | 0.00737 | -0.061 | 27.406
-1.5 | 0.264 | 0.00733 | -0.061 | 35.999
-1 | 0.326 | 0.00728 | -0.062 | 44.733
-0.5 | 0.388 | 0.00728 | -0.062 | 53.267
0 | 0.449 | 0.00731 | -0.062 | 61.452
0.5 | 0.51 | 0.00735 | -0.063 | 69.408
1 | 0.571 | 0.00571 | -0.063 | 99.901
1.5 | 0.631 | 0.00582 | -0.063 | 108.415
2 | 0.692 | 0.00598 | -0.064 | 115.778
2.5 | 0.752 | 0.00586 | -0.064 | 128.263
3 | 0.812 | 0.00595 | -0.064 | 136.294
3.5 | 0.871 | 0.00607 | -0.065 | 143.629
4 | 0.931 | 0.00583 | -0.065 | 159.69
4.5 | 0.989 | 0.00598 | -0.065 | 165.483
5 | 1.048 | 0.00723 | -0.066 | 144.827
5.5 | 1.105 | 0.00766 | -0.066 | 144.132
6 | 1.158 | 0.00818 | -0.066 | 141.503
6.5 | 1.208 | 0.00869 | -0.067 | 139.084
7 | 1.256 | 0.00919 | -0.067 | 136.717
7.5 | 1.301 | 0.00974 | -0.067 | 133.564
8 | 1.32 | 0.01591 | -0.066 | 82.97
8.5 | 1.353 | 0.01718 | -0.066 | 78.713
9 | 1.374 | 0.01854 | -0.066 | 74.108
9.5 | 1.386 | 0.01992 | -0.067 | 69.557
10 | 1.386 | 0.02153 | -0.067 | 64.411
10.5 | 1.376 | 0.02336 | -0.067 | 58.895
11 | 1.351 | 0.02576 | -0.067 | 52.438
11.5 | 1.315 | 0.02774 | -0.067 | 47.382
12 | 1.264 | 0.03022 | -0.067 | 41.827
12.5 | 1.2 | 0.0331 | -0.067 | 36.27
13 | 1.121 | 0.03769 | -0.067 | 29.739
13.5 | 1.029 | 0.04291 | -0.066 | 23.99
14 | 0.935 | 0.04686 | -0.066 | 19.947
14.5 | 0.736 | 0.11199 | -0.035 | 6.576

## 54. Re 2M Mach 0.25 (2)
BIGFOIL.COM POLAR EXPORT
NACA63-711 a=0.2
NACA63-711 a=0.2 |  |  |  | Cl Max: | 1.5369 | at alpha= | 14 | deg
XFOIL ncrit=9 |  |  |  | L/D Max: | 172.375 | at alpha= | 5 | deg
Re: | 2000000 |  |  | Cd Min: | 0.24601 | at alpha= | -20 | deg
Mach: | 0.25 |  |  | Cl=0 at alpha= | -3.7454 | deg
|  |  |  | @ Cl=0.1, Cd= | 0.0076747
|  |  |  | @ Cl=0.4, Cd= | 0.0068419
|  |  |  | @ Cl=0.6, Cd= | 0.0050471
alpha (deg) | Cl | Cd | Cm | Cl/Cd
-20 | -0.645 | 0.24601 | 0.0535 | -2.6218
-19.5 | -0.6252 | 0.23947 | 0.0491 | -2.6108
-19 | -0.6052 | 0.23276 | 0.0446 | -2.6001
-18.5 | -0.5848 | 0.22552 | 0.0403 | -2.5931
-18 | -0.5649 | 0.21853 | 0.0359 | -2.585
-17.5 | -0.5456 | 0.21125 | 0.0315 | -2.5827
-17 | -0.5264 | 0.20383 | 0.027 | -2.5825
-16.5 | -0.5072 | 0.19677 | 0.0228 | -2.5776
-16 | -0.4898 | 0.18892 | 0.0187 | -2.5926
-15.5 | -0.4707 | 0.18247 | 0.0148 | -2.5796
-15 | -0.4472 | 0.1754 | 0.0093 | -2.5496
-14.5 | -0.4313 | 0.16938 | 0.0067 | -2.5463
-14 | -0.4142 | 0.16268 | 0.0032 | -2.5461
-13.5 | -0.3969 | 0.15577 | -0.0004 | -2.548
-13 | -0.3796 | 0.14818 | -0.0042 | -2.5617
-12.5 | -0.3634 | 0.14093 | -0.008 | -2.5786
-12 | -0.3489 | 0.13318 | -0.0119 | -2.6198
-11.5 | -0.3349 | 0.12555 | -0.0157 | -2.6675
-11 | -0.3217 | 0.11832 | -0.0191 | -2.7189
-10.5 | -0.3066 | 0.11179 | -0.0225 | -2.7426
-10 | -0.2902 | 0.10596 | -0.0256 | -2.7388
-9.5 | -0.2764 | 0.09941 | -0.0289 | -2.7804
-9 | -0.264 | 0.0926 | -0.0324 | -2.851
-8.5 | -0.2544 | 0.08565 | -0.0362 | -2.9702
-8 | -0.2469 | 0.07891 | -0.0396 | -3.1289
-7.5 | -0.2429 | 0.07265 | -0.0427 | -3.3434
-7 | -0.2425 | 0.06522 | -0.0491 | -3.7182
-6.5 | -0.2258 | 0.05632 | -0.057 | -4.0092
-5.5 | -0.205 | 0.01265 | -0.0683 | -16.2055
-5 | -0.1476 | 0.01078 | -0.068 | -13.692
-4.5 | -0.09 | 0.0091 | -0.0677 | -9.8901
-4 | -0.0303 | 0.00853 | -0.0676 | -3.5522
-3.5 | 0.0292 | 0.00792 | -0.0675 | 3.6869
-3 | 0.0894 | 0.00771 | -0.0676 | 11.5953
-2.5 | 0.1495 | 0.00751 | -0.0678 | 19.9068
-2 | 0.2093 | 0.00728 | -0.068 | 28.75
-1.5 | 0.2694 | 0.00717 | -0.0683 | 37.5732
-1 | 0.3293 | 0.00694 | -0.0687 | 47.4496
-0.5 | 0.3892 | 0.00686 | -0.069 | 56.7347
0 | 0.449 | 0.00676 | -0.0694 | 66.4201
0.5 | 0.5086 | 0.00657 | -0.0699 | 77.4125
1 | 0.5648 | 0.00523 | -0.0705 | 107.9924
1.5 | 0.6206 | 0.00494 | -0.0701 | 125.6275
2 | 0.6765 | 0.00484 | -0.0694 | 139.7727
2.5 | 0.743 | 0.00497 | -0.0713 | 149.497
3 | 0.8021 | 0.00513 | -0.0717 | 156.3548
3.5 | 0.8612 | 0.00532 | -0.0721 | 161.8797
4 | 0.9202 | 0.00553 | -0.0724 | 166.4014
4.5 | 0.9791 | 0.00576 | -0.0727 | 169.9826
5 | 1.0377 | 0.00602 | -0.073 | 172.3754
5.5 | 1.0952 | 0.0064 | -0.0732 | 171.125
6 | 1.1517 | 0.00688 | -0.0732 | 167.3983
6.5 | 1.2062 | 0.00754 | -0.0729 | 159.9735
7 | 1.2595 | 0.00826 | -0.0724 | 152.4818
7.5 | 1.3087 | 0.00928 | -0.0715 | 141.0237
8 | 1.3425 | 0.01136 | -0.0685 | 118.1778
8.5 | 1.3726 | 0.01326 | -0.065 | 103.5143
9 | 1.4006 | 0.0148 | -0.0609 | 94.6351
9.5 | 1.4191 | 0.01618 | -0.0553 | 87.707
10 | 1.4425 | 0.01782 | -0.0515 | 80.9484
10.5 | 1.4639 | 0.0199 | -0.0481 | 73.5628
11 | 1.4815 | 0.02249 | -0.045 | 65.8737
11.5 | 1.5016 | 0.02517 | -0.0426 | 59.6583
12 | 1.5137 | 0.02869 | -0.0402 | 52.7605
12.5 | 1.5259 | 0.03245 | -0.0384 | 47.0231
13 | 1.5291 | 0.03724 | -0.0367 | 41.0607
13.5 | 1.5345 | 0.04215 | -0.0357 | 36.4057
14 | 1.5369 | 0.04769 | -0.0351 | 32.2269
14.5 | 1.527 | 0.05501 | -0.0353 | 27.7586
15 | 1.5221 | 0.06221 | -0.0361 | 24.4671
15.5 | 1.5201 | 0.06941 | -0.0374 | 21.9003
16 | 1.5122 | 0.07777 | -0.0394 | 19.4445
16.5 | 1.5011 | 0.08694 | -0.0421 | 17.2659
17 | 1.488 | 0.09684 | -0.0456 | 15.3656
17.5 | 1.474 | 0.10724 | -0.0497 | 13.7449
18 | 1.4572 | 0.11849 | -0.0548 | 12.2981
18.5 | 1.437 | 0.13073 | -0.0608 | 10.9921
19 | 1.4175 | 0.14314 | -0.0674 | 9.9029

## 55. Re 2M Mach 0.50 (1)
BIGFOIL.COM POLAR EXPORT
NACA63-711 a=0.2
NACA63-711 a=0.2 |  |  |  | Cl Max: | 1.387 | at alpha= | 8 | deg
JavaFoil+Calcfoil stall+Eppler ext transition |  |  |  | L/D Max: | 141.735 | at alpha= | 3 | deg
Re: | 2000000 |  |  | Cd Min: | 0.00631 | at alpha= | 2 | deg
Mach: | 0.5 |  |  | Cl=0 at alpha= | -3.6667 | deg
|  |  |  | @ Cl=0.1, Cd= | 0.022234
|  |  |  | @ Cl=0.4, Cd= | 0.0075459
|  |  |  | @ Cl=0.6, Cd= | 0.007741
alpha (deg) | Cl | Cd | Cm | Cl/Cd
-20 | -0.926 | 0.17794 | -0.033 | -5.205
-19.5 | -0.898 | 0.16986 | -0.033 | -5.284
-19 | -0.869 | 0.16493 | -0.033 | -5.269
-18.5 | -0.841 | 0.16003 | -0.033 | -5.253
-18 | -0.812 | 0.15436 | -0.033 | -5.263
-17.5 | -0.782 | 0.14845 | -0.032 | -5.268
-17 | -0.753 | 0.14367 | -0.031 | -5.242
-16.5 | -0.725 | 0.13741 | -0.032 | -5.274
-16 | -0.696 | 0.13764 | -0.031 | -5.058
-15.5 | -0.668 | 0.12999 | -0.032 | -5.138
-15 | -0.639 | 0.12603 | -0.032 | -5.073
-14.5 | -0.611 | 0.12382 | -0.032 | -4.939
-14 | -0.581 | 0.11428 | -0.03 | -5.086
-13.5 | -0.553 | 0.10987 | -0.03 | -5.032
-13 | -0.524 | 0.1065 | -0.03 | -4.925
-12.5 | -0.496 | 0.10155 | -0.03 | -4.886
-12 | -0.468 | 0.09839 | -0.03 | -4.755
-11.5 | -0.439 | 0.09511 | -0.03 | -4.621
-11 | -0.411 | 0.09217 | -0.031 | -4.461
-10.5 | -0.382 | 0.0901 | -0.029 | -4.244
-10 | -0.354 | 0.07432 | -0.029 | -4.765
-9.5 | -0.326 | 0.06707 | -0.029 | -4.86
-9 | -0.298 | 0.06187 | -0.029 | -4.814
-8.5 | -0.27 | 0.05618 | -0.03 | -4.802
-8 | -0.242 | 0.05215 | -0.03 | -4.634
-7.5 | -0.214 | 0.04896 | -0.03 | -4.366
-7 | -0.185 | 0.05903 | -0.028 | -3.141
-6.5 | -0.158 | 0.05041 | -0.028 | -3.125
-6 | -0.13 | 0.04459 | -0.029 | -2.91
-5.5 | -0.102 | 0.04099 | -0.029 | -2.487
-5 | -0.074 | 0.04475 | -0.027 | -1.655
-4.5 | -0.06 | 0.03965 | -0.027 | -1.503
-4 | -0.032 | 0.03546 | -0.03 | -0.907
-3.5 | 0.016 | 0.03291 | -0.031 | 0.493
-3 | 0.07 | 0.03068 | -0.033 | 2.273
-2.5 | 0.155 | 0.00675 | -0.068 | 23.028
-2 | 0.224 | 0.00765 | -0.068 | 29.356
-1.5 | 0.294 | 0.00756 | -0.068 | 38.865
-1 | 0.363 | 0.00753 | -0.069 | 48.264
-0.5 | 0.433 | 0.00756 | -0.069 | 57.269
0 | 0.501 | 0.00759 | -0.07 | 66.048
0.5 | 0.569 | 0.0077 | -0.07 | 73.978
1 | 0.637 | 0.00779 | -0.07 | 81.84
1.5 | 0.705 | 0.00638 | -0.071 | 110.426
2 | 0.771 | 0.00631 | -0.071 | 122.238
2.5 | 0.838 | 0.00648 | -0.071 | 129.37
3 | 0.904 | 0.00638 | -0.072 | 141.735
3.5 | 0.969 | 0.0073 | -0.072 | 132.673
4 | 1.032 | 0.00769 | -0.072 | 134.191
4.5 | 1.094 | 0.00819 | -0.072 | 133.602
5 | 1.154 | 0.0088 | -0.073 | 131.218
5.5 | 1.214 | 0.00952 | -0.073 | 127.545
6 | 1.268 | 0.01023 | -0.073 | 123.945
6.5 | 1.318 | 0.01103 | -0.073 | 119.544
7 | 1.362 | 0.01181 | -0.073 | 115.264
7.5 | 1.374 | 0.02009 | -0.072 | 68.391
8 | 1.387 | 0.02222 | -0.072 | 62.421
8.5 | 1.37 | 0.02475 | -0.072 | 55.37
9 | 1.241 | 0.02833 | -0.072 | 43.817
9.5 | 0.816 | 0.03219 | -0.072 | 25.348
10 | 0.845 | 0.0331 | -0.073 | 25.524
10.5 | 0.751 | 0.07511 | -0.035 | 10
11 | 0.776 | 0.08823 | -0.033 | 8.791
11.5 | 0.801 | 0.09737 | -0.033 | 8.223
12 | 0.826 | 0.10299 | -0.035 | 8.022
12.5 | 0.852 | 0.10314 | -0.037 | 8.26
13 | 0.877 | 0.10797 | -0.037 | 8.12

## 56. Re 2M Mach 0.50 (2)
BIGFOIL.COM POLAR EXPORT
NACA63-711 a=0.2
NACA63-711 a=0.2 |  |  |  | Cl Max: | 1.4464 | at alpha= | 10.5 | deg
XFOIL ncrit=9 |  |  |  | L/D Max: | 170.484 | at alpha= | 5 | deg
Re: | 2000000 |  |  | Cd Min: | 0.26729 | at alpha= | -20 | deg
Mach: | 0.5 |  |  | Cl=0 at alpha= | -3.9218 | deg
|  |  |  | @ Cl=0.1, Cd= | 0.010129
|  |  |  | @ Cl=0.4, Cd= | 0.007399
|  |  |  | @ Cl=0.6, Cd= | 0.0068302
alpha (deg) | Cl | Cd | Cm | Cl/Cd
-20 | -0.7017 | 0.26729 | 0.0652 | -2.6252
-19.5 | -0.6771 | 0.25913 | 0.0599 | -2.613
-19 | -0.6524 | 0.25099 | 0.0545 | -2.5993
-18.5 | -0.6277 | 0.24265 | 0.0492 | -2.5869
-18 | -0.6031 | 0.23455 | 0.0439 | -2.5713
-17.5 | -0.5789 | 0.22638 | 0.0387 | -2.5572
-17 | -0.5549 | 0.21797 | 0.0334 | -2.5458
-16 | -0.5102 | 0.20268 | 0.0246 | -2.5173
-15.5 | -0.4879 | 0.19567 | 0.0205 | -2.4935
-15 | -0.4649 | 0.18824 | 0.0161 | -2.4697
-14.5 | -0.4418 | 0.18084 | 0.0117 | -2.443
-14 | -0.4188 | 0.17306 | 0.0072 | -2.42
-13.5 | -0.396 | 0.16513 | 0.0027 | -2.3981
-13 | -0.3744 | 0.15718 | -0.0019 | -2.382
-12 | -0.3333 | 0.14153 | -0.0107 | -2.355
-11 | -0.2943 | 0.12668 | -0.0186 | -2.3232
-10.5 | -0.2747 | 0.11971 | -0.0225 | -2.2947
-10 | -0.2549 | 0.11302 | -0.0262 | -2.2554
-9.5 | -0.2367 | 0.10562 | -0.0304 | -2.2411
-9 | -0.2203 | 0.09853 | -0.0346 | -2.2359
-8 | -0.1891 | 0.08487 | -0.042 | -2.2281
-7.5 | -0.1743 | 0.07845 | -0.0455 | -2.2218
-7 | -0.1636 | 0.07177 | -0.049 | -2.2795
-6.5 | -0.16 | 0.06529 | -0.0521 | -2.4506
-6 | -0.1523 | 0.05862 | -0.0582 | -2.5981
-5.5 | -0.1315 | 0.05069 | -0.0663 | -2.5942
-5 | -0.1015 | 0.04152 | -0.0735 | -2.4446
-4.5 | -0.0595 | 0.03355 | -0.0777 | -1.7735
-4 | -0.0087 | 0.02628 | -0.08 | -0.33105
-3.5 | 0.0469 | 0.01845 | -0.0805 | 2.542
-3 | 0.1028 | 0.00969 | -0.0796 | 10.6089
-2.5 | 0.1713 | 0.00839 | -0.0788 | 20.4172
-2 | 0.2412 | 0.00792 | -0.0784 | 30.4545
-1.5 | 0.3107 | 0.00758 | -0.0782 | 40.9894
-1 | 0.3801 | 0.00748 | -0.0783 | 50.8155
-0.5 | 0.4489 | 0.0072 | -0.0785 | 62.3472
0 | 0.5179 | 0.00711 | -0.0787 | 72.8411
0.5 | 0.5867 | 0.00703 | -0.0791 | 83.4566
1 | 0.6526 | 0.00604 | -0.0798 | 108.0464
1.5 | 0.7166 | 0.0055 | -0.0795 | 130.2909
2 | 0.7752 | 0.00537 | -0.0774 | 144.3575
2.5 | 0.8561 | 0.00551 | -0.0801 | 155.3721
3 | 0.9244 | 0.00574 | -0.0802 | 161.0453
3.5 | 0.9929 | 0.00601 | -0.0803 | 165.208
4 | 1.0615 | 0.0063 | -0.0802 | 168.4921
4.5 | 1.1301 | 0.00664 | -0.0799 | 170.1958
5 | 1.1985 | 0.00703 | -0.0795 | 170.4836
5.5 | 1.2653 | 0.00755 | -0.0786 | 167.5894
6 | 1.3294 | 0.00824 | -0.0771 | 161.335
6.5 | 1.3891 | 0.00915 | -0.0749 | 151.8142
7 | 1.4406 | 0.01037 | -0.0715 | 138.92
7.5 | 1.4444 | 0.01293 | -0.0623 | 111.7092
8 | 1.4287 | 0.01684 | -0.0536 | 84.8397
9 | 1.4245 | 0.02623 | -0.0441 | 54.308
9.5 | 1.4356 | 0.03071 | -0.041 | 46.747
10 | 1.4449 | 0.03563 | -0.0385 | 40.5529
10.5 | 1.4464 | 0.04152 | -0.0365 | 34.8362
11 | 1.4456 | 0.04807 | -0.0352 | 30.0728
11.5 | 1.4373 | 0.05578 | -0.0348 | 25.7673
12 | 1.4241 | 0.06448 | -0.0355 | 22.0859
12.5 | 1.4048 | 0.07439 | -0.0373 | 18.8843
13 | 1.3835 | 0.08516 | -0.0401 | 16.2459
13.5 | 1.3635 | 0.09639 | -0.0437 | 14.1457
14 | 1.3423 | 0.10835 | -0.0483 | 12.3886
14.5 | 1.3201 | 0.12117 | -0.0542 | 10.8946
15 | 1.2981 | 0.13475 | -0.0615 | 9.6334
15.5 | 1.2774 | 0.14881 | -0.0699 | 8.5841

## 57. Re 3M Mach 0.00 (1)
BIGFOIL.COM POLAR EXPORT
NACA63-711 a=0.2
NACA63-711 a=0.2 |  |  |  | Cl Max: | 1.403 | at alpha= | 10.5 | deg
JavaFoil+Calcfoil stall+Eppler ext transition |  |  |  | L/D Max: | 178.793 | at alpha= | 5.5 | deg
Re: | 3000000 |  |  | Cd Min: | 0.0052 | at alpha= | -5 | deg
Mach: | 0 |  |  | Cl=0 at alpha= | -3.6579 | deg
|  |  |  | @ Cl=0.1, Cd= | 0.0057085
|  |  |  | @ Cl=0.4, Cd= | 0.0068567
|  |  |  | @ Cl=0.6, Cd= | 0.0054717
alpha (deg) | Cl | Cd | Cm | Cl/Cd
-16 | -0.306 | 0.1257 | -0.024 | -2.436
-15.5 | -0.317 | 0.12061 | -0.024 | -2.63
-15 | -0.328 | 0.11324 | -0.024 | -2.897
-14.5 | -0.338 | 0.10897 | -0.024 | -3.106
-14 | -0.348 | 0.10362 | -0.024 | -3.362
-13.5 | -0.357 | 0.09609 | -0.024 | -3.72
-13 | -0.365 | 0.09397 | -0.024 | -3.889
-12.5 | -0.372 | 0.08836 | -0.024 | -4.211
-12 | -0.377 | 0.08238 | -0.024 | -4.578
-11.5 | -0.38 | 0.07926 | -0.024 | -4.796
-11 | -0.381 | 0.07296 | -0.024 | -5.22
-10.5 | -0.379 | 0.06923 | -0.025 | -5.471
-10 | -0.373 | 0.0664 | -0.025 | -5.624
-9.5 | -0.365 | 0.06236 | -0.025 | -5.85
-9 | -0.353 | 0.058 | -0.025 | -6.079
-8.5 | -0.337 | 0.05444 | -0.025 | -6.181
-8 | -0.317 | 0.0505 | -0.026 | -6.27
-7.5 | -0.293 | 0.04712 | -0.027 | -6.213
-7 | -0.265 | 0.04461 | -0.027 | -5.936
-6.5 | -0.233 | 0.042 | -0.027 | -5.554
-6 | -0.198 | 0.039 | -0.029 | -5.088
-5.5 | -0.16 | 0.03687 | -0.029 | -4.349
-5 | -0.148 | 0.0052 | -0.057 | -28.439
-4.5 | -0.095 | 0.0053 | -0.057 | -17.837
-4 | -0.039 | 0.00537 | -0.058 | -7.242
-3.5 | 0.018 | 0.0054 | -0.058 | 3.419
-3 | 0.077 | 0.00542 | -0.058 | 14.206
-2.5 | 0.136 | 0.00616 | -0.059 | 22.118
-2 | 0.196 | 0.00691 | -0.059 | 28.334
-1.5 | 0.256 | 0.00685 | -0.059 | 37.299
-1 | 0.315 | 0.00687 | -0.06 | 45.957
-0.5 | 0.375 | 0.00684 | -0.06 | 54.904
0 | 0.435 | 0.00688 | -0.06 | 63.205
0.5 | 0.494 | 0.00687 | -0.061 | 71.834
1 | 0.553 | 0.0054 | -0.061 | 102.418
1.5 | 0.612 | 0.00549 | -0.061 | 111.426
2 | 0.67 | 0.00562 | -0.062 | 119.247
2.5 | 0.728 | 0.0055 | -0.062 | 132.442
3 | 0.786 | 0.00559 | -0.062 | 140.663
3.5 | 0.844 | 0.00575 | -0.063 | 146.863
4 | 0.902 | 0.00589 | -0.063 | 153.172
4.5 | 0.96 | 0.00565 | -0.063 | 169.846
5 | 1.016 | 0.00581 | -0.064 | 174.864
5.5 | 1.073 | 0.006 | -0.064 | 178.793
6 | 1.126 | 0.00741 | -0.064 | 152.053
6.5 | 1.178 | 0.0078 | -0.065 | 150.973
7 | 1.227 | 0.00818 | -0.065 | 150.051
7.5 | 1.273 | 0.00856 | -0.065 | 148.68
8 | 1.314 | 0.00905 | -0.066 | 145.263
8.5 | 1.333 | 0.01446 | -0.065 | 92.15
9 | 1.36 | 0.01555 | -0.065 | 87.481
9.5 | 1.382 | 0.01654 | -0.065 | 83.546
10 | 1.396 | 0.01778 | -0.065 | 78.519
10.5 | 1.403 | 0.01924 | -0.066 | 72.934
11 | 1.403 | 0.02075 | -0.066 | 67.606
11.5 | 1.396 | 0.02214 | -0.066 | 63.042
12 | 1.38 | 0.02389 | -0.066 | 57.766
12.5 | 1.357 | 0.02616 | -0.066 | 51.878
13 | 1.328 | 0.02839 | -0.066 | 46.791
13.5 | 1.293 | 0.03075 | -0.067 | 42.051
14 | 1.253 | 0.03339 | -0.067 | 37.529
14.5 | 1.209 | 0.03633 | -0.067 | 33.264
15 | 1.163 | 0.03847 | -0.067 | 30.242
15.5 | 1.114 | 0.04182 | -0.067 | 26.628

## 58. Re 3M Mach 0.00 (2)
BIGFOIL.COM POLAR EXPORT
NACA63-711 a=0.2
NACA63-711 a=0.2 |  |  |  | Cl Max: | 1.6422 | at alpha= | 17.5 | deg
XFOIL ncrit=9 |  |  |  | L/D Max: | 184.648 | at alpha= | 5 | deg
Re: | 3000000 |  |  | Cd Min: | 0.10809 | at alpha= | 20 | deg
Mach: | 0 |  |  | Cl=0 at alpha= | -3.7413 | deg
|  |  |  | @ Cl=0.1, Cd= | 0.0067268
|  |  |  | @ Cl=0.4, Cd= | 0.0062118
|  |  |  | @ Cl=0.6, Cd= | 0.0046441
alpha (deg) | Cl | Cd | Cm | Cl/Cd
-8.5 | -0.523 | 0.01652 | -0.0633 | -31.6586
-7.5 | -0.4195 | 0.01286 | -0.0632 | -32.6205
-7 | -0.3664 | 0.01117 | -0.0632 | -32.8021
-6.5 | -0.3129 | 0.00947 | -0.063 | -33.0412
-6 | -0.2571 | 0.00872 | -0.0631 | -29.4839
-5.5 | -0.2006 | 0.0083 | -0.0632 | -24.1687
-5 | -0.1436 | 0.00796 | -0.0635 | -18.0402
-4.5 | -0.0869 | 0.00746 | -0.0636 | -11.6488
-4 | -0.0297 | 0.00717 | -0.0639 | -4.1423
-3.5 | 0.0277 | 0.0069 | -0.0642 | 4.0145
-3 | 0.0853 | 0.00676 | -0.0645 | 12.6183
-2.5 | 0.1429 | 0.00663 | -0.0649 | 21.5535
-1.5 | 0.2583 | 0.0064 | -0.0657 | 40.3594
-1 | 0.3161 | 0.00634 | -0.0661 | 49.858
-0.5 | 0.3738 | 0.00623 | -0.0665 | 60
0 | 0.4314 | 0.00619 | -0.067 | 69.6931
0.5 | 0.489 | 0.00605 | -0.0675 | 80.8264
1 | 0.5448 | 0.0051 | -0.0683 | 106.8235
1.5 | 0.6005 | 0.00464 | -0.0686 | 129.4181
2 | 0.6549 | 0.00447 | -0.0684 | 146.5101
2.5 | 0.7146 | 0.00438 | -0.0691 | 163.1507
3 | 0.7715 | 0.00453 | -0.0696 | 170.3091
3.5 | 0.8283 | 0.0047 | -0.07 | 176.234
4.5 | 0.9414 | 0.0051 | -0.071 | 184.5882
5 | 0.9971 | 0.0054 | -0.0714 | 184.6481
5.5 | 1.0524 | 0.00574 | -0.0717 | 183.3449
6 | 1.1056 | 0.00631 | -0.0719 | 175.2139
6.5 | 1.1584 | 0.00688 | -0.072 | 168.3721
7 | 1.2099 | 0.00754 | -0.072 | 160.4642
7.5 | 1.2554 | 0.00877 | -0.0713 | 143.1471
8 | 1.2977 | 0.01015 | -0.07 | 127.8522
8.5 | 1.3368 | 0.01161 | -0.0683 | 115.1421
9 | 1.3797 | 0.01256 | -0.0671 | 109.8487
9.5 | 1.4222 | 0.01338 | -0.0658 | 106.293
10 | 1.4616 | 0.01427 | -0.064 | 102.4247
10.5 | 1.4958 | 0.01518 | -0.0614 | 98.5375
11 | 1.5159 | 0.01625 | -0.0566 | 93.2862
11.5 | 1.5365 | 0.01769 | -0.0529 | 86.857
12 | 1.5579 | 0.0194 | -0.0498 | 80.3041
12.5 | 1.5764 | 0.02154 | -0.0471 | 73.1848
13 | 1.5938 | 0.02396 | -0.0447 | 66.5192
13.5 | 1.608 | 0.02683 | -0.0426 | 59.9329
14 | 1.6185 | 0.03021 | -0.0407 | 53.575
14.5 | 1.63 | 0.03371 | -0.0393 | 48.3536
15 | 1.6362 | 0.03792 | -0.0381 | 43.1487
15.5 | 1.6415 | 0.04252 | -0.0374 | 38.6054
16 | 1.6404 | 0.04812 | -0.0372 | 34.0898
16.5 | 1.6406 | 0.05395 | -0.0375 | 30.4096
17 | 1.642 | 0.05989 | -0.0382 | 27.4169
17.5 | 1.6422 | 0.06622 | -0.0394 | 24.7992
18 | 1.6398 | 0.07319 | -0.0411 | 22.4047
18.5 | 1.6313 | 0.08134 | -0.0434 | 20.0553
19 | 1.6251 | 0.08942 | -0.046 | 18.1738
19.5 | 1.6152 | 0.09836 | -0.0493 | 16.4213
20 | 1.6022 | 0.10809 | -0.0533 | 14.8228

## 59. Re 3M Mach 0.10 (1)
BIGFOIL.COM POLAR EXPORT
NACA63-711 a=0.2
NACA63-711 a=0.2 |  |  |  | Cl Max: | 1.402 | at alpha= | 10.5 | deg
JavaFoil+Calcfoil stall+Eppler ext transition |  |  |  | L/D Max: | 175.722 | at alpha= | 5 | deg
Re: | 3000000 |  |  | Cd Min: | 0.00515 | at alpha= | -5 | deg
Mach: | 0.1 |  |  | Cl=0 at alpha= | -3.6638 | deg
|  |  |  | @ Cl=0.1, Cd= | 0.0057075
|  |  |  | @ Cl=0.4, Cd= | 0.0068553
|  |  |  | @ Cl=0.6, Cd= | 0.0054671
alpha (deg) | Cl | Cd | Cm | Cl/Cd
-15.5 | -0.277 | 0.11963 | -0.024 | -2.315
-15 | -0.29 | 0.11447 | -0.024 | -2.531
-14.5 | -0.302 | 0.10934 | -0.024 | -2.765
-14 | -0.315 | 0.1025 | -0.025 | -3.07
-13.5 | -0.326 | 0.09696 | -0.025 | -3.364
-13 | -0.337 | 0.09464 | -0.024 | -3.559
-12.5 | -0.346 | 0.08962 | -0.024 | -3.863
-12 | -0.354 | 0.08272 | -0.024 | -4.281
-11.5 | -0.36 | 0.08041 | -0.024 | -4.476
-11 | -0.363 | 0.07399 | -0.024 | -4.912
-10.5 | -0.364 | 0.07095 | -0.024 | -5.13
-10 | -0.361 | 0.06683 | -0.025 | -5.408
-9.5 | -0.355 | 0.06261 | -0.025 | -5.675
-9 | -0.345 | 0.05899 | -0.025 | -5.853
-8.5 | -0.331 | 0.05548 | -0.025 | -5.968
-8 | -0.313 | 0.0512 | -0.025 | -6.107
-7.5 | -0.29 | 0.04773 | -0.027 | -6.081
-7 | -0.263 | 0.04518 | -0.027 | -5.828
-6.5 | -0.232 | 0.04212 | -0.027 | -5.519
-6 | -0.198 | 0.0391 | -0.028 | -5.068
-5.5 | -0.16 | 0.03707 | -0.029 | -4.326
-5 | -0.148 | 0.00515 | -0.057 | -28.764
-4.5 | -0.095 | 0.00529 | -0.058 | -17.907
-4 | -0.039 | 0.00537 | -0.058 | -7.268
-3.5 | 0.019 | 0.0054 | -0.058 | 3.433
-3 | 0.077 | 0.00542 | -0.059 | 14.268
-2.5 | 0.137 | 0.00617 | -0.059 | 22.193
-2 | 0.197 | 0.00693 | -0.059 | 28.425
-1.5 | 0.257 | 0.00686 | -0.06 | 37.455
-1 | 0.317 | 0.00687 | -0.06 | 46.16
-0.5 | 0.377 | 0.00684 | -0.06 | 55.128
0 | 0.437 | 0.00688 | -0.061 | 63.513
0.5 | 0.496 | 0.00689 | -0.061 | 72
1 | 0.556 | 0.0054 | -0.061 | 102.873
1.5 | 0.615 | 0.00549 | -0.062 | 111.888
2 | 0.674 | 0.00567 | -0.062 | 118.791
2.5 | 0.732 | 0.0055 | -0.062 | 133.15
3 | 0.79 | 0.00563 | -0.063 | 140.322
3.5 | 0.848 | 0.00576 | -0.063 | 147.378
4 | 0.907 | 0.00597 | -0.063 | 151.941
4.5 | 0.964 | 0.0057 | -0.064 | 169.073
5 | 1.021 | 0.00581 | -0.064 | 175.722
5.5 | 1.078 | 0.00713 | -0.064 | 151.126
6 | 1.132 | 0.00748 | -0.065 | 151.266
6.5 | 1.183 | 0.00786 | -0.065 | 150.517
7 | 1.232 | 0.00823 | -0.065 | 149.708
7.5 | 1.278 | 0.00864 | -0.066 | 147.935
8 | 1.301 | 0.0137 | -0.065 | 94.933
8.5 | 1.337 | 0.01464 | -0.065 | 91.296
9 | 1.363 | 0.01575 | -0.065 | 86.543
9.5 | 1.384 | 0.01682 | -0.065 | 82.262
10 | 1.397 | 0.01811 | -0.066 | 77.114
10.5 | 1.402 | 0.01943 | -0.066 | 72.157
11 | 1.399 | 0.02112 | -0.066 | 66.216
11.5 | 1.388 | 0.02256 | -0.066 | 61.524
12 | 1.369 | 0.02443 | -0.066 | 56.026
12.5 | 1.341 | 0.02687 | -0.066 | 49.908
13 | 1.307 | 0.02909 | -0.067 | 44.934
13.5 | 1.267 | 0.03161 | -0.067 | 40.08
14 | 1.221 | 0.03435 | -0.067 | 35.551
14.5 | 1.17 | 0.03776 | -0.067 | 30.983
15 | 1.12 | 0.03974 | -0.067 | 28.174
15.5 | 1.064 | 0.04353 | -0.067 | 24.438

## 60. Re 3M Mach 0.10 (2)
BIGFOIL.COM POLAR EXPORT
NACA63-711 a=0.2
NACA63-711 a=0.2 |  |  |  | Cl Max: | 1.6321 | at alpha= | 15.5 | deg
XFOIL ncrit=9 |  |  |  | L/D Max: | 185.059 | at alpha= | 4.5 | deg
Re: | 3000000 |  |  | Cd Min: | 0.11517 | at alpha= | 20 | deg
Mach: | 0.1 |  |  | Cl=0 at alpha= | -3.7396 | deg
|  |  |  | @ Cl=0.1, Cd= | 0.0067608
|  |  |  | @ Cl=0.4, Cd= | 0.0062236
|  |  |  | @ Cl=0.6, Cd= | 0.0046869
alpha (deg) | Cl | Cd | Cm | Cl/Cd
-8 | -0.4718 | 0.01663 | -0.0644 | -28.3704
-7.5 | -0.4214 | 0.01391 | -0.0642 | -30.2948
-7 | -0.3676 | 0.01231 | -0.0642 | -29.8619
-6.5 | -0.3153 | 0.00982 | -0.0639 | -32.1079
-6 | -0.2593 | 0.00889 | -0.0638 | -29.1676
-5.5 | -0.2024 | 0.0084 | -0.0639 | -24.0952
-5 | -0.145 | 0.00802 | -0.064 | -18.0798
-4.5 | -0.0877 | 0.00754 | -0.0642 | -11.6313
-4 | -0.0301 | 0.0072 | -0.0644 | -4.1806
-3.5 | 0.0277 | 0.00693 | -0.0646 | 3.9971
-3 | 0.0858 | 0.0068 | -0.065 | 12.6176
-2.5 | 0.1438 | 0.00664 | -0.0653 | 21.6566
-2 | 0.2018 | 0.00653 | -0.0657 | 30.9035
-1.5 | 0.26 | 0.00641 | -0.0661 | 40.5616
-1 | 0.3181 | 0.00635 | -0.0665 | 50.0945
-0.5 | 0.3762 | 0.00624 | -0.0669 | 60.2885
0 | 0.4342 | 0.0062 | -0.0674 | 70.0323
0.5 | 0.4921 | 0.00607 | -0.0679 | 81.0708
1 | 0.5483 | 0.00513 | -0.0687 | 106.8811
1.5 | 0.6043 | 0.00465 | -0.069 | 129.957
2 | 0.6591 | 0.00449 | -0.0688 | 146.7929
2.5 | 0.7191 | 0.0044 | -0.0695 | 163.4318
3 | 0.7764 | 0.00455 | -0.0699 | 170.6374
3.5 | 0.8336 | 0.00472 | -0.0704 | 176.6102
4 | 0.8907 | 0.00491 | -0.0709 | 181.4053
4.5 | 0.9475 | 0.00512 | -0.0713 | 185.0586
5 | 1.0036 | 0.00544 | -0.0717 | 184.4853
5.5 | 1.0592 | 0.00578 | -0.072 | 183.2526
6 | 1.1127 | 0.00636 | -0.0722 | 174.9528
6.5 | 1.166 | 0.00692 | -0.0723 | 168.4971
7 | 1.2178 | 0.0076 | -0.0722 | 160.2368
7.5 | 1.2629 | 0.0089 | -0.0713 | 141.8989
8 | 1.3047 | 0.01033 | -0.0699 | 126.302
8.5 | 1.3439 | 0.01177 | -0.0681 | 114.1801
9 | 1.3868 | 0.01271 | -0.0667 | 109.1109
9.5 | 1.4289 | 0.01356 | -0.0652 | 105.3761
10 | 1.4673 | 0.01447 | -0.0631 | 101.4029
10.5 | 1.4949 | 0.01546 | -0.0592 | 96.6947
11 | 1.5158 | 0.01666 | -0.0548 | 90.9844
11.5 | 1.536 | 0.01829 | -0.0512 | 83.9803
12 | 1.5581 | 0.02011 | -0.0484 | 77.4789
12.5 | 1.5745 | 0.02254 | -0.0456 | 69.8536
13 | 1.5919 | 0.02511 | -0.0433 | 63.3971
13.5 | 1.6037 | 0.02833 | -0.0412 | 56.6078
14 | 1.6152 | 0.03178 | -0.0395 | 50.8244
14.5 | 1.6245 | 0.03563 | -0.0382 | 45.5936
15 | 1.6292 | 0.04019 | -0.0371 | 40.5374
15.5 | 1.6321 | 0.04528 | -0.0367 | 36.0446
16 | 1.6295 | 0.05131 | -0.0367 | 31.7579
16.5 | 1.631 | 0.05718 | -0.0372 | 28.524
17 | 1.6305 | 0.06363 | -0.0382 | 25.6247
17.5 | 1.6281 | 0.07054 | -0.0397 | 23.0805
18 | 1.6239 | 0.07802 | -0.0416 | 20.8139
18.5 | 1.6133 | 0.08675 | -0.0444 | 18.5971
19 | 1.6049 | 0.09548 | -0.0475 | 16.8088
19.5 | 1.5925 | 0.10511 | -0.0513 | 15.1508
20 | 1.579 | 0.11517 | -0.0557 | 13.7102

## 61. Re 3M Mach 0.25 (1)
BIGFOIL.COM POLAR EXPORT
NACA63-711 a=0.2
NACA63-711 a=0.2 |  |  |  | Cl Max: | 1.391 | at alpha= | 10 | deg
JavaFoil+Calcfoil stall+Eppler ext transition |  |  |  | L/D Max: | 173.308 | at alpha= | 5 | deg
Re: | 3000000 |  |  | Cd Min: | 0.00537 | at alpha= | -4 | deg
Mach: | 0.25 |  |  | Cl=0 at alpha= | -3.661 | deg
|  |  |  | @ Cl=0.1, Cd= | 0.0057174
|  |  |  | @ Cl=0.4, Cd= | 0.0069079
|  |  |  | @ Cl=0.6, Cd= | 0.0055483
alpha (deg) | Cl | Cd | Cm | Cl/Cd
-13.5 | -0.058 | 0.1001 | -0.025 | -0.575
-13 | -0.055 | 0.09488 | -0.025 | -0.575
-12.5 | -0.052 | 0.08806 | -0.026 | -0.587
-12 | -0.118 | 0.08421 | -0.026 | -1.4
-11.5 | -0.165 | 0.08177 | -0.025 | -2.017
-11 | -0.201 | 0.0766 | -0.025 | -2.618
-10.5 | -0.23 | 0.07324 | -0.025 | -3.134
-10 | -0.253 | 0.06962 | -0.025 | -3.628
-9.5 | -0.269 | 0.06557 | -0.025 | -4.108
-9 | -0.28 | 0.06049 | -0.025 | -4.621
-8.5 | -0.283 | 0.05773 | -0.025 | -4.898
-8 | -0.279 | 0.0536 | -0.025 | -5.201
-7.5 | -0.268 | 0.04948 | -0.026 | -5.409
-7 | -0.25 | 0.04677 | -0.026 | -5.335
-6.5 | -0.225 | 0.0436 | -0.027 | -5.163
-6 | -0.195 | 0.04017 | -0.028 | -4.856
-5.5 | -0.16 | 0.03818 | -0.029 | -4.185
-5 | -0.121 | 0.03479 | -0.031 | -3.469
-4.5 | -0.078 | 0.03207 | -0.034 | -2.435
-4 | -0.04 | 0.00537 | -0.06 | -7.408
-3.5 | 0.019 | 0.00541 | -0.06 | 3.498
-3 | 0.079 | 0.00546 | -0.06 | 14.514
-2.5 | 0.141 | 0.00622 | -0.061 | 22.589
-2 | 0.202 | 0.00698 | -0.061 | 28.953
-1.5 | 0.264 | 0.00694 | -0.061 | 38.016
-1 | 0.326 | 0.00693 | -0.062 | 46.993
-0.5 | 0.388 | 0.0069 | -0.062 | 56.195
0 | 0.449 | 0.00694 | -0.062 | 64.667
0.5 | 0.51 | 0.00696 | -0.063 | 73.228
1 | 0.571 | 0.0055 | -0.063 | 103.775
1.5 | 0.631 | 0.0056 | -0.063 | 112.826
2 | 0.692 | 0.00579 | -0.064 | 119.616
2.5 | 0.752 | 0.00561 | -0.064 | 133.915
3 | 0.812 | 0.00576 | -0.064 | 140.81
3.5 | 0.871 | 0.00593 | -0.065 | 147.045
4 | 0.931 | 0.00569 | -0.065 | 163.493
4.5 | 0.99 | 0.00589 | -0.065 | 168.139
5 | 1.048 | 0.00605 | -0.066 | 173.308
5.5 | 1.105 | 0.00742 | -0.066 | 149.054
6 | 1.16 | 0.00781 | -0.066 | 148.538
6.5 | 1.211 | 0.0082 | -0.067 | 147.635
7 | 1.259 | 0.00864 | -0.067 | 145.762
7.5 | 1.304 | 0.00911 | -0.067 | 143.198
8 | 1.325 | 0.01468 | -0.066 | 90.24
8.5 | 1.357 | 0.01582 | -0.067 | 85.778
9 | 1.378 | 0.01706 | -0.067 | 80.806
9.5 | 1.39 | 0.01833 | -0.067 | 75.844
10 | 1.391 | 0.0198 | -0.067 | 70.277
10.5 | 1.381 | 0.0215 | -0.067 | 64.209
11 | 1.356 | 0.02371 | -0.067 | 57.198
11.5 | 1.32 | 0.02543 | -0.068 | 51.895
12 | 1.269 | 0.02771 | -0.068 | 45.807
12.5 | 1.205 | 0.03031 | -0.068 | 39.777
13 | 1.127 | 0.03437 | -0.068 | 32.791
13.5 | 1.039 | 0.03812 | -0.067 | 27.258
14 | 0.945 | 0.04112 | -0.067 | 22.98
14.5 | 0.814 | 0.05983 | -0.064 | 13.613
15 | 0.658 | 0.10581 | -0.047 | 6.221

## 62. Re 3M Mach 0.25 (2)
BIGFOIL.COM POLAR EXPORT
NACA63-711 a=0.2
NACA63-711 a=0.2 |  |  |  | Cl Max: | 1.5882 | at alpha= | 14.5 | deg
XFOIL ncrit=9 |  |  |  | L/D Max: | 186.559 | at alpha= | 4.5 | deg
Re: | 3000000 |  |  | Cd Min: | 0.24512 | at alpha= | -20 | deg
Mach: | 0.25 |  |  | Cl=0 at alpha= | -3.7305 | deg
|  |  |  | @ Cl=0.1, Cd= | 0.0068465
|  |  |  | @ Cl=0.4, Cd= | 0.0062912
|  |  |  | @ Cl=0.6, Cd= | 0.0049971
alpha (deg) | Cl | Cd | Cm | Cl/Cd
-20 | -0.6441 | 0.24512 | 0.0536 | -2.6277
-19.5 | -0.6245 | 0.23824 | 0.0491 | -2.6213
-19 | -0.6048 | 0.23138 | 0.0446 | -2.6139
-18.5 | -0.5869 | 0.22388 | 0.0401 | -2.6215
-18 | -0.567 | 0.21751 | 0.0357 | -2.6068
-17.5 | -0.5469 | 0.21122 | 0.0315 | -2.5892
-17 | -0.5261 | 0.20438 | 0.0273 | -2.5741
-16.5 | -0.5065 | 0.19719 | 0.0231 | -2.5686
-16 | -0.4838 | 0.18953 | 0.0176 | -2.5526
-15 | -0.4512 | 0.17614 | 0.0113 | -2.5616
-14.5 | -0.4331 | 0.16909 | 0.0074 | -2.5614
-14 | -0.4157 | 0.16172 | 0.0034 | -2.5705
-13.5 | -0.3985 | 0.15438 | -0.0005 | -2.5813
-13 | -0.3864 | 0.1455 | -0.0047 | -2.6557
-12.5 | -0.3704 | 0.13825 | -0.0085 | -2.6792
-12 | -0.3519 | 0.13238 | -0.0119 | -2.6583
-11 | -0.3188 | 0.11851 | -0.0192 | -2.6901
-10.5 | -0.3048 | 0.1114 | -0.0228 | -2.7361
-10 | -0.2905 | 0.1047 | -0.0263 | -2.7746
-9.5 | -0.2783 | 0.09772 | -0.0297 | -2.8479
-9 | -0.267 | 0.09088 | -0.0332 | -2.9379
-8.5 | -0.2576 | 0.08409 | -0.0366 | -3.0634
-8 | -0.2527 | 0.07711 | -0.0399 | -3.2771
-7.5 | -0.26 | 0.07028 | -0.0429 | -3.6995
-6 | -0.2704 | 0.01071 | -0.0681 | -25.2474
-5.5 | -0.212 | 0.00934 | -0.0677 | -22.6981
-5 | -0.1523 | 0.00863 | -0.0674 | -17.6477
-4.5 | -0.0923 | 0.00806 | -0.0673 | -11.4516
-4 | -0.0325 | 0.00744 | -0.0672 | -4.3683
-3.5 | 0.0278 | 0.00713 | -0.0672 | 3.899
-3 | 0.0881 | 0.00688 | -0.0674 | 12.8052
-2.5 | 0.1485 | 0.00671 | -0.0676 | 22.1311
-2 | 0.209 | 0.00667 | -0.0679 | 31.3343
-1.5 | 0.269 | 0.00648 | -0.0683 | 41.5123
-1 | 0.3293 | 0.00644 | -0.0686 | 51.1335
-0.5 | 0.3894 | 0.0063 | -0.069 | 61.8095
0 | 0.4495 | 0.00625 | -0.0695 | 71.92
0.5 | 0.5094 | 0.00617 | -0.0699 | 82.5608
1 | 0.5677 | 0.00531 | -0.0707 | 106.9115
1.5 | 0.6255 | 0.00475 | -0.0711 | 131.6842
2 | 0.6825 | 0.00458 | -0.0709 | 149.0175
2.5 | 0.7442 | 0.00451 | -0.0716 | 165.0111
3 | 0.8035 | 0.00467 | -0.072 | 172.0557
3.5 | 0.863 | 0.00483 | -0.0724 | 178.6749
4 | 0.9223 | 0.00503 | -0.0728 | 183.3598
4.5 | 0.9813 | 0.00526 | -0.0732 | 186.5589
5 | 1.0397 | 0.00559 | -0.0735 | 185.9928
5.5 | 1.0974 | 0.00598 | -0.0736 | 183.5117
6 | 1.153 | 0.00659 | -0.0736 | 174.9621
6.5 | 1.2081 | 0.0072 | -0.0734 | 167.7917
7 | 1.2611 | 0.00798 | -0.0729 | 158.0326
7.5 | 1.3038 | 0.00959 | -0.0712 | 135.9541
8 | 1.344 | 0.01113 | -0.0689 | 120.7547
8.5 | 1.3806 | 0.01265 | -0.0661 | 109.1383
9 | 1.4202 | 0.0137 | -0.0635 | 103.6642
9.5 | 1.4524 | 0.01472 | -0.0597 | 98.6685
10 | 1.4739 | 0.01597 | -0.0546 | 92.2918
10.5 | 1.495 | 0.01773 | -0.0506 | 84.3204
11 | 1.5173 | 0.01976 | -0.0473 | 76.7864
11.5 | 1.5378 | 0.02217 | -0.0444 | 69.364
12 | 1.5532 | 0.0252 | -0.0417 | 61.6349
12.5 | 1.5673 | 0.02853 | -0.0394 | 54.9352
13 | 1.5725 | 0.03286 | -0.0373 | 47.8545
13.5 | 1.583 | 0.03699 | -0.0358 | 42.7954
14 | 1.5871 | 0.04203 | -0.0348 | 37.7611
14.5 | 1.5882 | 0.04774 | -0.0343 | 33.2677
15 | 1.5861 | 0.05419 | -0.0344 | 29.2692
15.5 | 1.5736 | 0.06224 | -0.0353 | 25.2828
16 | 1.57 | 0.06962 | -0.0367 | 22.551
16.5 | 1.5613 | 0.07809 | -0.0388 | 19.9936
17 | 1.549 | 0.08741 | -0.0416 | 17.7211
17.5 | 1.5356 | 0.09733 | -0.0452 | 15.7773
18 | 1.5191 | 0.10813 | -0.0496 | 14.0488
18.5 | 1.4991 | 0.1199 | -0.055 | 12.5029
19 | 1.4833 | 0.13128 | -0.0607 | 11.2988
19.5 | 1.4631 | 0.14375 | -0.0675 | 10.1781

## 63. Re 3M Mach 0.50 (1)
BIGFOIL.COM POLAR EXPORT
NACA63-711 a=0.2
NACA63-711 a=0.2 |  |  |  | Cl Max: | 1.391 | at alpha= | 8 | deg
JavaFoil+Calcfoil stall+Eppler ext transition |  |  |  | L/D Max: | 147.048 | at alpha= | 3 | deg
Re: | 3000000 |  |  | Cd Min: | 0.00606 | at alpha= | 2 | deg
Mach: | 0.5 |  |  | Cl=0 at alpha= | -3.6667 | deg
|  |  |  | @ Cl=0.1, Cd= | 0.021231
|  |  |  | @ Cl=0.4, Cd= | 0.0071406
|  |  |  | @ Cl=0.6, Cd= | 0.0073165
alpha (deg) | Cl | Cd | Cm | Cl/Cd
-20 | -0.926 | 0.16865 | -0.033 | -5.493
-19.5 | -0.898 | 0.16248 | -0.033 | -5.527
-19 | -0.87 | 0.15775 | -0.033 | -5.512
-18.5 | -0.841 | 0.15284 | -0.033 | -5.503
-18 | -0.813 | 0.14901 | -0.034 | -5.457
-17.5 | -0.783 | 0.14191 | -0.032 | -5.516
-17 | -0.754 | 0.13527 | -0.032 | -5.571
-16.5 | -0.725 | 0.13142 | -0.032 | -5.518
-16 | -0.697 | 0.13022 | -0.032 | -5.35
-15.5 | -0.668 | 0.12259 | -0.032 | -5.451
-15 | -0.64 | 0.11876 | -0.032 | -5.387
-14.5 | -0.612 | 0.1156 | -0.033 | -5.291
-14 | -0.582 | 0.10981 | -0.031 | -5.298
-13.5 | -0.553 | 0.10473 | -0.031 | -5.282
-13 | -0.525 | 0.09979 | -0.031 | -5.258
-12.5 | -0.496 | 0.09647 | -0.031 | -5.145
-12 | -0.468 | 0.09351 | -0.031 | -5.005
-11.5 | -0.44 | 0.09036 | -0.031 | -4.866
-11 | -0.411 | 0.08571 | -0.031 | -4.8
-10.5 | -0.383 | 0.08316 | -0.03 | -4.601
-10 | -0.354 | 0.07006 | -0.03 | -5.058
-9.5 | -0.326 | 0.06422 | -0.03 | -5.081
-9 | -0.298 | 0.05901 | -0.03 | -5.052
-8.5 | -0.27 | 0.05453 | -0.031 | -4.953
-8 | -0.242 | 0.05007 | -0.031 | -4.833
-7.5 | -0.214 | 0.04712 | -0.031 | -4.543
-7 | -0.186 | 0.05563 | -0.029 | -3.335
-6.5 | -0.158 | 0.0483 | -0.029 | -3.263
-6 | -0.13 | 0.04335 | -0.029 | -2.994
-5.5 | -0.102 | 0.04002 | -0.03 | -2.549
-5 | -0.074 | 0.04158 | -0.028 | -1.782
-4.5 | -0.06 | 0.03873 | -0.028 | -1.539
-4 | -0.032 | 0.03456 | -0.03 | -0.931
-3.5 | 0.016 | 0.03204 | -0.033 | 0.507
-3 | 0.07 | 0.02931 | -0.037 | 2.392
-2.5 | 0.155 | 0.00642 | -0.068 | 24.215
-2 | 0.224 | 0.00723 | -0.068 | 31.029
-1.5 | 0.294 | 0.00715 | -0.068 | 41.106
-1 | 0.363 | 0.00713 | -0.069 | 50.951
-0.5 | 0.433 | 0.00715 | -0.069 | 60.51
0 | 0.501 | 0.00723 | -0.07 | 69.345
0.5 | 0.569 | 0.00728 | -0.07 | 78.255
1 | 0.637 | 0.00736 | -0.07 | 86.565
1.5 | 0.705 | 0.00611 | -0.071 | 115.312
2 | 0.771 | 0.00606 | -0.071 | 127.298
2.5 | 0.838 | 0.00625 | -0.071 | 134.15
3 | 0.904 | 0.00615 | -0.072 | 147.048
3.5 | 0.97 | 0.00715 | -0.072 | 135.643
4 | 1.033 | 0.00748 | -0.072 | 138.245
4.5 | 1.095 | 0.00799 | -0.073 | 137.066
5 | 1.156 | 0.00852 | -0.073 | 135.732
5.5 | 1.216 | 0.00905 | -0.073 | 134.365
6 | 1.272 | 0.00963 | -0.073 | 132.007
6.5 | 1.322 | 0.01028 | -0.073 | 128.612
7 | 1.366 | 0.01098 | -0.074 | 124.423
7.5 | 1.379 | 0.01859 | -0.073 | 74.161
8 | 1.391 | 0.02052 | -0.073 | 67.814
8.5 | 1.375 | 0.02284 | -0.073 | 60.2
9 | 1.246 | 0.02617 | -0.073 | 47.604
9.5 | 0.819 | 0.0298 | -0.073 | 27.498
10 | 0.848 | 0.03063 | -0.073 | 27.692
10.5 | 0.871 | 0.03501 | -0.073 | 24.882
11 | 0.901 | 0.03509 | -0.073 | 25.674
11.5 | 0.802 | 0.0829 | -0.036 | 9.671
12 | 0.827 | 0.09691 | -0.037 | 8.534
12.5 | 0.852 | 0.09881 | -0.037 | 8.626
13 | 0.877 | 0.10175 | -0.038 | 8.62

## 64. Re 3M Mach 0.50 (2)
BIGFOIL.COM POLAR EXPORT
NACA63-711 a=0.2
NACA63-711 a=0.2 |  |  |  | Cl Max: | 1.4927 | at alpha= | 10.5 | deg
XFOIL ncrit=9 |  |  |  | L/D Max: | 187.62 | at alpha= | 4.5 | deg
Re: | 3000000 |  |  | Cd Min: | 0.26634 | at alpha= | -20 | deg
Mach: | 0.5 |  |  | Cl=0 at alpha= | -3.8802 | deg
|  |  |  | @ Cl=0.1, Cd= | 0.0080111
|  |  |  | @ Cl=0.4, Cd= | 0.0066715
|  |  |  | @ Cl=0.6, Cd= | 0.0064706
alpha (deg) | Cl | Cd | Cm | Cl/Cd
-20 | -0.7013 | 0.26634 | 0.0654 | -2.6331
-19.5 | -0.6771 | 0.25817 | 0.06 | -2.6227
-19 | -0.6529 | 0.25008 | 0.0546 | -2.6108
-18.5 | -0.6296 | 0.24188 | 0.0493 | -2.6029
-18 | -0.6051 | 0.23424 | 0.0441 | -2.5832
-17.5 | -0.5806 | 0.22668 | 0.039 | -2.5613
-17 | -0.558 | 0.21936 | 0.0348 | -2.5438
-16 | -0.5124 | 0.2035 | 0.0259 | -2.5179
-15.5 | -0.4888 | 0.19548 | 0.0211 | -2.5005
-15 | -0.4656 | 0.18763 | 0.0163 | -2.4815
-14.5 | -0.4425 | 0.17989 | 0.0117 | -2.4598
-14 | -0.4199 | 0.17194 | 0.0071 | -2.4421
-13.5 | -0.3976 | 0.16411 | 0.0025 | -2.4228
-12.5 | -0.3563 | 0.14839 | -0.0063 | -2.4011
-12 | -0.3342 | 0.14143 | -0.0104 | -2.363
-11.5 | -0.3129 | 0.13432 | -0.0146 | -2.3295
-10.5 | -0.2745 | 0.11874 | -0.0231 | -2.3118
-10 | -0.256 | 0.11158 | -0.0271 | -2.2943
-9.5 | -0.2382 | 0.10443 | -0.0309 | -2.281
-9 | -0.2244 | 0.09692 | -0.0348 | -2.3153
-8.5 | -0.2075 | 0.09039 | -0.0385 | -2.2956
-8 | -0.1915 | 0.0841 | -0.0419 | -2.2771
-7 | -0.1704 | 0.07036 | -0.0493 | -2.4218
-6.5 | -0.1689 | 0.06378 | -0.0525 | -2.6482
-6 | -0.161 | 0.05627 | -0.0602 | -2.8612
-5.5 | -0.1404 | 0.04776 | -0.0686 | -2.9397
-4.5 | -0.0598 | 0.03343 | -0.0779 | -1.7888
-4 | -0.0104 | 0.02497 | -0.0801 | -0.4165
-3.5 | 0.033 | 0.01077 | -0.0803 | 3.0641
-3 | 0.0992 | 0.00802 | -0.0792 | 12.3691
-2.5 | 0.1693 | 0.00724 | -0.0785 | 23.384
-2 | 0.24 | 0.00698 | -0.0782 | 34.384
-1.5 | 0.3105 | 0.00689 | -0.0782 | 45.0653
-1 | 0.3802 | 0.0067 | -0.0783 | 56.7463
-0.5 | 0.4496 | 0.0066 | -0.0785 | 68.1212
0 | 0.5188 | 0.00653 | -0.0788 | 79.4487
0.5 | 0.5881 | 0.0065 | -0.0792 | 90.4769
1 | 0.6568 | 0.00633 | -0.0798 | 103.7599
1.5 | 0.722 | 0.00522 | -0.0804 | 138.3142
2 | 0.7882 | 0.00508 | -0.0803 | 155.1575
2.5 | 0.8551 | 0.00498 | -0.0798 | 171.7068
3 | 0.9274 | 0.0052 | -0.0807 | 178.3462
3.5 | 0.9966 | 0.00544 | -0.0809 | 183.1985
4 | 1.0658 | 0.00572 | -0.0809 | 186.3287
4.5 | 1.1351 | 0.00605 | -0.0807 | 187.6198
5 | 1.2037 | 0.00646 | -0.0803 | 186.3313
5.5 | 1.2707 | 0.007 | -0.0794 | 181.5286
6 | 1.3352 | 0.00772 | -0.0781 | 172.9534
6.5 | 1.3965 | 0.00858 | -0.076 | 162.7622
7.5 | 1.4363 | 0.01293 | -0.0616 | 111.0828
8 | 1.4293 | 0.01646 | -0.0535 | 86.8348
8.5 | 1.4378 | 0.02019 | -0.0485 | 71.2135
9 | 1.4549 | 0.02383 | -0.0447 | 61.0533
9.5 | 1.4733 | 0.02768 | -0.0414 | 53.2262
10 | 1.4873 | 0.03209 | -0.0385 | 46.3478
10.5 | 1.4927 | 0.03742 | -0.0359 | 39.8904
11 | 1.492 | 0.04369 | -0.0341 | 34.1497
11.5 | 1.4844 | 0.05109 | -0.0331 | 29.0546
12 | 1.4677 | 0.05986 | -0.0333 | 24.5189
12.5 | 1.446 | 0.06976 | -0.0347 | 20.7282
13 | 1.422 | 0.08059 | -0.0373 | 17.6449
13.5 | 1.3985 | 0.09202 | -0.041 | 15.1978
14 | 1.3726 | 0.1044 | -0.0458 | 13.1475
14.5 | 1.3454 | 0.11773 | -0.0519 | 11.4278
15 | 1.3198 | 0.13165 | -0.0594 | 10.0251
15.5 | 1.2959 | 0.14606 | -0.068 | 8.8724

## 65. Re 4M Mach 0.00 (1)
BIGFOIL.COM POLAR EXPORT
NACA63-711 a=0.2
NACA63-711 a=0.2 |  |  |  | Cl Max: | 1.407 | at alpha= | 10.5 | deg
JavaFoil+Calcfoil stall+Eppler ext transition |  |  |  | L/D Max: | 181.263 | at alpha= | 5.5 | deg
Re: | 4000000 |  |  | Cd Min: | 0.00507 | at alpha= | -5 | deg
Mach: | 0 |  |  | Cl=0 at alpha= | -3.6579 | deg
|  |  |  | @ Cl=0.1, Cd= | 0.0055307
|  |  |  | @ Cl=0.4, Cd= | 0.0066525
|  |  |  | @ Cl=0.6, Cd= | 0.0053917
alpha (deg) | Cl | Cd | Cm | Cl/Cd
-16 | -0.306 | 0.12277 | -0.025 | -2.496
-15.5 | -0.317 | 0.11747 | -0.025 | -2.702
-15 | -0.328 | 0.11202 | -0.025 | -2.93
-14.5 | -0.339 | 0.10602 | -0.025 | -3.194
-14 | -0.348 | 0.10155 | -0.025 | -3.431
-13.5 | -0.358 | 0.09469 | -0.025 | -3.777
-13 | -0.366 | 0.09129 | -0.024 | -4.004
-12.5 | -0.372 | 0.08732 | -0.024 | -4.263
-12 | -0.377 | 0.08037 | -0.025 | -4.694
-11.5 | -0.38 | 0.07803 | -0.025 | -4.874
-11 | -0.381 | 0.07203 | -0.025 | -5.289
-10.5 | -0.379 | 0.06778 | -0.025 | -5.59
-10 | -0.374 | 0.06474 | -0.025 | -5.771
-9.5 | -0.365 | 0.06079 | -0.025 | -6.005
-9 | -0.353 | 0.057 | -0.025 | -6.189
-8.5 | -0.337 | 0.05406 | -0.026 | -6.23
-8 | -0.317 | 0.04954 | -0.027 | -6.399
-7.5 | -0.293 | 0.04638 | -0.027 | -6.318
-7 | -0.265 | 0.04431 | -0.028 | -5.981
-6.5 | -0.233 | 0.0414 | -0.028 | -5.638
-6 | -0.199 | 0.0382 | -0.03 | -5.204
-5.5 | -0.161 | 0.03598 | -0.031 | -4.466
-5 | -0.148 | 0.00507 | -0.057 | -29.192
-4.5 | -0.095 | 0.00514 | -0.057 | -18.401
-4 | -0.039 | 0.00519 | -0.058 | -7.497
-3.5 | 0.018 | 0.00522 | -0.058 | 3.538
-3 | 0.077 | 0.00525 | -0.058 | 14.679
-2.5 | 0.136 | 0.00597 | -0.059 | 22.857
-2 | 0.196 | 0.00667 | -0.059 | 29.362
-1.5 | 0.256 | 0.00664 | -0.059 | 38.505
-1 | 0.316 | 0.00662 | -0.06 | 47.678
-0.5 | 0.375 | 0.00664 | -0.06 | 56.568
0 | 0.435 | 0.00667 | -0.06 | 65.201
0.5 | 0.494 | 0.00665 | -0.061 | 74.24
1 | 0.553 | 0.00532 | -0.061 | 103.9
1.5 | 0.612 | 0.00541 | -0.061 | 113.13
2 | 0.67 | 0.00553 | -0.062 | 121.141
2.5 | 0.728 | 0.00543 | -0.062 | 134.232
3 | 0.786 | 0.00554 | -0.062 | 141.978
3.5 | 0.844 | 0.0057 | -0.063 | 148.031
4 | 0.902 | 0.00583 | -0.063 | 154.833
4.5 | 0.96 | 0.00563 | -0.063 | 170.486
5 | 1.017 | 0.00579 | -0.064 | 175.558
5.5 | 1.073 | 0.00592 | -0.064 | 181.263
6 | 1.127 | 0.00724 | -0.064 | 155.745
6.5 | 1.179 | 0.00752 | -0.065 | 156.671
7 | 1.228 | 0.00786 | -0.065 | 156.269
7.5 | 1.275 | 0.00824 | -0.065 | 154.592
8 | 1.316 | 0.00881 | -0.066 | 149.415
8.5 | 1.336 | 0.01364 | -0.065 | 97.957
9 | 1.364 | 0.01468 | -0.065 | 92.923
9.5 | 1.386 | 0.01562 | -0.065 | 88.714
10 | 1.4 | 0.01676 | -0.066 | 83.557
10.5 | 1.407 | 0.01814 | -0.066 | 77.545
11 | 1.407 | 0.01955 | -0.066 | 71.957
11.5 | 1.399 | 0.02084 | -0.066 | 67.139
12 | 1.384 | 0.02249 | -0.066 | 61.525
12.5 | 1.361 | 0.02453 | -0.067 | 55.493
13 | 1.332 | 0.02659 | -0.067 | 50.086
13.5 | 1.297 | 0.02878 | -0.067 | 45.064
14 | 1.257 | 0.03136 | -0.067 | 40.089
14.5 | 1.213 | 0.03405 | -0.067 | 35.611
15 | 1.167 | 0.03607 | -0.067 | 32.362
15.5 | 1.118 | 0.03914 | -0.067 | 28.56

## 66. Re 4M Mach 0.00 (2)
BIGFOIL.COM POLAR EXPORT
NACA63-711 a=0.2
NACA63-711 a=0.2 |  |  |  | Cl Max: | 1.688 | at alpha= | 17 | deg
XFOIL ncrit=9 |  |  |  | L/D Max: | 193.47 | at alpha= | 4.5 | deg
Re: | 4000000 |  |  | Cd Min: | 0.10313 | at alpha= | 20 | deg
Mach: | 0 |  |  | Cl=0 at alpha= | -3.7344 | deg
|  |  |  | @ Cl=0.1, Cd= | 0.0063155
|  |  |  | @ Cl=0.4, Cd= | 0.0059209
|  |  |  | @ Cl=0.6, Cd= | 0.0046376
alpha (deg) | Cl | Cd | Cm | Cl/Cd
-10 | -0.6902 | 0.01686 | -0.0629 | -40.9371
-9.5 | -0.6398 | 0.01513 | -0.0628 | -42.2868
-9 | -0.5883 | 0.0135 | -0.0627 | -43.5778
-8.5 | -0.5354 | 0.01214 | -0.0626 | -44.1021
-8 | -0.4812 | 0.01109 | -0.0626 | -43.3904
-7.5 | -0.4263 | 0.01019 | -0.0626 | -41.8351
-7 | -0.3707 | 0.00947 | -0.0627 | -39.1447
-6.5 | -0.3145 | 0.0089 | -0.0628 | -35.3371
-6 | -0.258 | 0.00843 | -0.063 | -30.605
-5.5 | -0.2022 | 0.00762 | -0.063 | -26.5354
-5 | -0.1451 | 0.00731 | -0.0632 | -19.8495
-4.5 | -0.0878 | 0.00706 | -0.0635 | -12.4363
-4 | -0.0306 | 0.00673 | -0.0637 | -4.5468
-3.5 | 0.027 | 0.00653 | -0.0641 | 4.1348
-3 | 0.0847 | 0.00635 | -0.0644 | 13.3386
-2.5 | 0.1424 | 0.00622 | -0.0648 | 22.8939
-2 | 0.2003 | 0.00619 | -0.0652 | 32.3586
-1.5 | 0.2581 | 0.00604 | -0.0656 | 42.7318
-1 | 0.316 | 0.006 | -0.0661 | 52.6667
-0.5 | 0.3738 | 0.00593 | -0.0665 | 63.0354
0 | 0.4315 | 0.00591 | -0.067 | 73.0118
0.5 | 0.4893 | 0.00581 | -0.0675 | 84.2169
1 | 0.5468 | 0.00559 | -0.0681 | 97.8175
1.5 | 0.6021 | 0.0046 | -0.0689 | 130.8913
2 | 0.6583 | 0.00437 | -0.0692 | 150.6407
3 | 0.7721 | 0.00426 | -0.0697 | 181.2441
3.5 | 0.8291 | 0.00443 | -0.0702 | 187.1558
4 | 0.8859 | 0.00462 | -0.0707 | 191.7532
4.5 | 0.9422 | 0.00487 | -0.0712 | 193.4702
5 | 0.9979 | 0.00519 | -0.0716 | 192.2736
5.5 | 1.0529 | 0.00558 | -0.0719 | 188.6918
6 | 1.1059 | 0.00619 | -0.0721 | 178.6591
6.5 | 1.1589 | 0.00674 | -0.0722 | 171.9436
7 | 1.2096 | 0.00751 | -0.0721 | 161.0652
7.5 | 1.2542 | 0.00885 | -0.0712 | 141.7175
8 | 1.2981 | 0.01007 | -0.0702 | 128.9076
8.5 | 1.3415 | 0.01117 | -0.069 | 120.0985
9 | 1.3868 | 0.01196 | -0.0681 | 115.9532
9.5 | 1.4312 | 0.01272 | -0.067 | 112.5157
10 | 1.474 | 0.01345 | -0.0658 | 109.5911
10.5 | 1.5126 | 0.01429 | -0.0639 | 105.8502
11 | 1.5407 | 0.01522 | -0.0602 | 101.2286
11.5 | 1.5603 | 0.01636 | -0.0556 | 95.3729
12 | 1.5804 | 0.01791 | -0.052 | 88.2412
12.5 | 1.6006 | 0.01973 | -0.049 | 81.1252
13 | 1.6163 | 0.02208 | -0.0461 | 73.202
13.5 | 1.6349 | 0.02447 | -0.044 | 66.8124
14 | 1.6488 | 0.02739 | -0.0419 | 60.1972
14.5 | 1.6571 | 0.031 | -0.0401 | 53.4548
15 | 1.6618 | 0.03516 | -0.0385 | 47.2639
15.5 | 1.6736 | 0.03887 | -0.0377 | 43.0563
16 | 1.6823 | 0.04317 | -0.0372 | 38.9692
16.5 | 1.6861 | 0.04825 | -0.0371 | 34.9451
17 | 1.688 | 0.05383 | -0.0374 | 31.358
17.5 | 1.688 | 0.0599 | -0.0382 | 28.1803
18 | 1.6835 | 0.06682 | -0.0395 | 25.1946
18.5 | 1.6776 | 0.07429 | -0.0413 | 22.5818
19 | 1.6721 | 0.08195 | -0.0436 | 20.4039
19.5 | 1.6545 | 0.09185 | -0.0469 | 18.0131
20 | 1.6306 | 0.10313 | -0.0513 | 15.8111

## 67. Re 4M Mach 0.10 (1)
BIGFOIL.COM POLAR EXPORT
NACA63-711 a=0.2
NACA63-711 a=0.2 |  |  |  | Cl Max: | 1.406 | at alpha= | 10.5 | deg
JavaFoil+Calcfoil stall+Eppler ext transition |  |  |  | L/D Max: | 179.977 | at alpha= | 5.5 | deg
Re: | 4000000 |  |  | Cd Min: | 0.00506 | at alpha= | -5 | deg
Mach: | 0.1 |  |  | Cl=0 at alpha= | -3.6638 | deg
|  |  |  | @ Cl=0.1, Cd= | 0.005526
|  |  |  | @ Cl=0.4, Cd= | 0.0066515
|  |  |  | @ Cl=0.6, Cd= | 0.0053871
alpha (deg) | Cl | Cd | Cm | Cl/Cd
-16 | -0.264 | 0.12516 | -0.025 | -2.111
-15.5 | -0.277 | 0.11892 | -0.025 | -2.33
-15 | -0.29 | 0.11182 | -0.025 | -2.592
-14.5 | -0.302 | 0.10635 | -0.025 | -2.844
-14 | -0.315 | 0.10054 | -0.025 | -3.131
-13.5 | -0.326 | 0.09452 | -0.025 | -3.453
-13 | -0.337 | 0.09148 | -0.025 | -3.683
-12.5 | -0.346 | 0.08709 | -0.025 | -3.977
-12 | -0.354 | 0.08118 | -0.025 | -4.363
-11.5 | -0.36 | 0.07794 | -0.025 | -4.619
-11 | -0.364 | 0.0724 | -0.025 | -5.021
-10.5 | -0.364 | 0.06972 | -0.025 | -5.223
-10 | -0.362 | 0.06526 | -0.025 | -5.541
-9.5 | -0.355 | 0.06115 | -0.025 | -5.812
-9 | -0.345 | 0.05738 | -0.025 | -6.019
-8.5 | -0.331 | 0.05399 | -0.026 | -6.135
-8 | -0.313 | 0.05061 | -0.026 | -6.182
-7.5 | -0.29 | 0.04662 | -0.027 | -6.23
-7 | -0.263 | 0.04444 | -0.027 | -5.93
-6.5 | -0.233 | 0.04172 | -0.028 | -5.578
-6 | -0.199 | 0.03841 | -0.03 | -5.168
-5.5 | -0.161 | 0.03631 | -0.03 | -4.425
-5 | -0.148 | 0.00506 | -0.057 | -29.269
-4.5 | -0.095 | 0.00514 | -0.058 | -18.45
-4 | -0.039 | 0.00519 | -0.058 | -7.518
-3.5 | 0.019 | 0.00522 | -0.058 | 3.552
-3 | 0.077 | 0.00525 | -0.059 | 14.744
-2.5 | 0.137 | 0.00597 | -0.059 | 22.951
-2 | 0.197 | 0.00668 | -0.059 | 29.457
-1.5 | 0.257 | 0.00665 | -0.06 | 38.664
-1 | 0.317 | 0.00662 | -0.06 | 47.884
-0.5 | 0.377 | 0.00664 | -0.06 | 56.794
0 | 0.437 | 0.00667 | -0.061 | 65.473
0.5 | 0.496 | 0.0067 | -0.061 | 74.073
1 | 0.556 | 0.00532 | -0.061 | 104.331
1.5 | 0.615 | 0.00541 | -0.062 | 113.653
2 | 0.674 | 0.00553 | -0.062 | 121.716
2.5 | 0.732 | 0.00545 | -0.062 | 134.385
3 | 0.79 | 0.00559 | -0.063 | 141.489
3.5 | 0.848 | 0.0057 | -0.063 | 148.799
4 | 0.907 | 0.00589 | -0.063 | 153.786
4.5 | 0.964 | 0.00568 | -0.064 | 169.776
5 | 1.021 | 0.00585 | -0.064 | 174.682
5.5 | 1.078 | 0.00599 | -0.064 | 179.977
6 | 1.132 | 0.00727 | -0.065 | 155.692
6.5 | 1.184 | 0.00758 | -0.065 | 156.288
7 | 1.233 | 0.00791 | -0.065 | 155.85
7.5 | 1.28 | 0.00832 | -0.066 | 153.792
8 | 1.304 | 0.01293 | -0.065 | 100.828
8.5 | 1.34 | 0.01381 | -0.065 | 97.072
9 | 1.367 | 0.01487 | -0.065 | 91.922
9.5 | 1.387 | 0.01589 | -0.066 | 87.314
10 | 1.4 | 0.01706 | -0.066 | 82.058
10.5 | 1.406 | 0.01831 | -0.066 | 76.776
11 | 1.402 | 0.0199 | -0.066 | 70.475
11.5 | 1.391 | 0.02124 | -0.066 | 65.511
12 | 1.372 | 0.02297 | -0.067 | 59.752
12.5 | 1.345 | 0.02512 | -0.067 | 53.526
13 | 1.311 | 0.02725 | -0.067 | 48.104
13.5 | 1.271 | 0.0296 | -0.067 | 42.935
14 | 1.225 | 0.03224 | -0.067 | 38
14.5 | 1.174 | 0.03538 | -0.067 | 33.188
15 | 1.124 | 0.03724 | -0.067 | 30.178
15.5 | 1.068 | 0.04066 | -0.067 | 26.265

## 68. Re 4M Mach 0.10 (2)
BIGFOIL.COM POLAR EXPORT
NACA63-711 a=0.2
NACA63-711 a=0.2 |  |  |  | Cl Max: | 1.6766 | at alpha= | 17 | deg
XFOIL ncrit=9 |  |  |  | L/D Max: | 193.926 | at alpha= | 4.5 | deg
Re: | 4000000 |  |  | Cd Min: | 0.11102 | at alpha= | 20 | deg
Mach: | 0.1 |  |  | Cl=0 at alpha= | -3.733 | deg
|  |  |  | @ Cl=0.1, Cd= | 0.0063267
|  |  |  | @ Cl=0.4, Cd= | 0.0059277
|  |  |  | @ Cl=0.6, Cd= | 0.0047177
alpha (deg) | Cl | Cd | Cm | Cl/Cd
-9.5 | -0.6331 | 0.01977 | -0.0644 | -32.0233
-9 | -0.5896 | 0.0154 | -0.0641 | -38.2857
-8.5 | -0.5384 | 0.01326 | -0.0639 | -40.6033
-8 | -0.4847 | 0.01183 | -0.0637 | -40.9721
-7.5 | -0.4297 | 0.01068 | -0.0636 | -40.2341
-7 | -0.3738 | 0.0098 | -0.0636 | -38.1429
-6.5 | -0.3173 | 0.00911 | -0.0636 | -34.8299
-6 | -0.2603 | 0.00856 | -0.0637 | -30.4089
-5.5 | -0.204 | 0.00771 | -0.0636 | -26.4591
-5 | -0.1465 | 0.00737 | -0.0638 | -19.8779
-4.5 | -0.0887 | 0.00709 | -0.064 | -12.5106
-4 | -0.031 | 0.00677 | -0.0642 | -4.579
-3 | 0.0851 | 0.00636 | -0.0649 | 13.3805
-2.5 | 0.1433 | 0.00623 | -0.0652 | 23.0016
-2 | 0.2015 | 0.0062 | -0.0656 | 32.5
-1.5 | 0.2597 | 0.00605 | -0.066 | 42.9256
-1 | 0.318 | 0.006 | -0.0665 | 53
-0.5 | 0.3762 | 0.00594 | -0.0669 | 63.3333
0 | 0.4343 | 0.00591 | -0.0674 | 73.4856
0.5 | 0.4924 | 0.00582 | -0.0679 | 84.6048
1 | 0.5503 | 0.00561 | -0.0685 | 98.0927
1.5 | 0.606 | 0.00461 | -0.0692 | 131.4534
2 | 0.6625 | 0.0044 | -0.0695 | 150.5682
2.5 | 0.7133 | 0.0042 | -0.0683 | 169.8333
3 | 0.777 | 0.00428 | -0.0701 | 181.5421
3.5 | 0.8344 | 0.00445 | -0.0706 | 187.5056
4 | 0.8916 | 0.00464 | -0.0711 | 192.1552
4.5 | 0.9483 | 0.00489 | -0.0715 | 193.9264
5 | 1.0044 | 0.00521 | -0.0719 | 192.7831
5.5 | 1.0598 | 0.00561 | -0.0722 | 188.9127
6 | 1.1132 | 0.00623 | -0.0724 | 178.6838
6.5 | 1.1666 | 0.00679 | -0.0725 | 171.8115
7 | 1.2172 | 0.0076 | -0.0723 | 160.1579
7.5 | 1.2615 | 0.00898 | -0.0712 | 140.4788
8 | 1.3059 | 0.01018 | -0.0701 | 128.2809
8.5 | 1.349 | 0.01131 | -0.0688 | 119.275
9 | 1.3943 | 0.01211 | -0.0677 | 115.1363
9.5 | 1.4384 | 0.01289 | -0.0665 | 111.5904
10 | 1.4804 | 0.01366 | -0.065 | 108.3748
10.5 | 1.5181 | 0.01452 | -0.0628 | 104.5523
11 | 1.5386 | 0.01556 | -0.0577 | 98.8817
11.5 | 1.5603 | 0.01684 | -0.0537 | 92.6544
12 | 1.5797 | 0.01861 | -0.0502 | 84.8845
12.5 | 1.5996 | 0.02059 | -0.0474 | 77.6882
13 | 1.6152 | 0.02312 | -0.0446 | 69.8616
13.5 | 1.6332 | 0.02569 | -0.0426 | 63.5734
14 | 1.6447 | 0.02896 | -0.0405 | 56.7921
14.5 | 1.65 | 0.033 | -0.0387 | 50
15 | 1.6566 | 0.03717 | -0.0374 | 44.5682
15.5 | 1.6673 | 0.04122 | -0.0367 | 40.4488
16 | 1.6741 | 0.04593 | -0.0364 | 36.4489
16.5 | 1.6764 | 0.05141 | -0.0365 | 32.6084
17 | 1.6766 | 0.05742 | -0.0371 | 29.1989
17.5 | 1.6745 | 0.06403 | -0.0382 | 26.1518
18 | 1.6665 | 0.0717 | -0.0398 | 23.2427
18.5 | 1.6576 | 0.07987 | -0.0421 | 20.7537
19 | 1.6508 | 0.08802 | -0.0447 | 18.7548
19.5 | 1.6287 | 0.09896 | -0.0488 | 16.4582
20 | 1.6027 | 0.11102 | -0.0538 | 14.4361

## 69. Re 4M Mach 0.25 (1)
BIGFOIL.COM POLAR EXPORT
NACA63-711 a=0.2
NACA63-711 a=0.2 |  |  |  | Cl Max: | 1.395 | at alpha= | 10 | deg
JavaFoil+Calcfoil stall+Eppler ext transition |  |  |  | L/D Max: | 174.727 | at alpha= | 5 | deg
Re: | 4000000 |  |  | Cd Min: | 0.00511 | at alpha= | -4.5 | deg
Mach: | 0.25 |  |  | Cl=0 at alpha= | -3.661 | deg
|  |  |  | @ Cl=0.1, Cd= | 0.0055273
|  |  |  | @ Cl=0.4, Cd= | 0.0066979
|  |  |  | @ Cl=0.6, Cd= | 0.0054532
alpha (deg) | Cl | Cd | Cm | Cl/Cd
-13.5 | -0.058 | 0.09916 | -0.026 | -0.58
-13 | -0.055 | 0.09361 | -0.026 | -0.583
-12.5 | -0.052 | 0.08678 | -0.026 | -0.596
-12 | -0.118 | 0.08308 | -0.026 | -1.42
-11.5 | -0.165 | 0.07924 | -0.026 | -2.081
-11 | -0.201 | 0.07445 | -0.026 | -2.695
-10.5 | -0.23 | 0.07179 | -0.025 | -3.198
-10 | -0.253 | 0.06856 | -0.025 | -3.685
-9.5 | -0.269 | 0.06412 | -0.025 | -4.202
-9 | -0.28 | 0.05948 | -0.025 | -4.701
-8.5 | -0.283 | 0.05626 | -0.026 | -5.027
-8 | -0.279 | 0.0528 | -0.026 | -5.282
-7.5 | -0.268 | 0.04849 | -0.026 | -5.522
-7 | -0.25 | 0.04616 | -0.026 | -5.408
-6.5 | -0.225 | 0.04321 | -0.027 | -5.214
-6 | -0.195 | 0.03962 | -0.029 | -4.928
-5.5 | -0.16 | 0.0376 | -0.029 | -4.253
-5 | -0.121 | 0.03343 | -0.034 | -3.629
-4.5 | -0.096 | 0.00511 | -0.059 | -18.825
-4 | -0.04 | 0.0052 | -0.06 | -7.645
-3.5 | 0.019 | 0.00524 | -0.06 | 3.616
-3 | 0.079 | 0.00528 | -0.06 | 15.018
-2.5 | 0.141 | 0.00601 | -0.061 | 23.401
-2 | 0.202 | 0.00673 | -0.061 | 30.021
-1.5 | 0.264 | 0.00668 | -0.061 | 39.486
-1 | 0.326 | 0.00666 | -0.062 | 48.912
-0.5 | 0.388 | 0.00669 | -0.062 | 57.89
0 | 0.449 | 0.00673 | -0.062 | 66.725
0.5 | 0.51 | 0.00671 | -0.063 | 76.023
1 | 0.571 | 0.0054 | -0.063 | 105.743
1.5 | 0.631 | 0.00551 | -0.063 | 114.559
2 | 0.692 | 0.00563 | -0.064 | 122.864
2.5 | 0.752 | 0.00556 | -0.064 | 135.166
3 | 0.812 | 0.00571 | -0.064 | 142.197
3.5 | 0.871 | 0.00587 | -0.065 | 148.357
4 | 0.931 | 0.00606 | -0.065 | 153.688
4.5 | 0.99 | 0.00586 | -0.065 | 168.85
5 | 1.049 | 0.006 | -0.066 | 174.727
5.5 | 1.106 | 0.00729 | -0.066 | 151.718
6 | 1.161 | 0.00759 | -0.066 | 152.963
6.5 | 1.212 | 0.00792 | -0.067 | 153.062
7 | 1.261 | 0.00828 | -0.067 | 152.298
7.5 | 1.306 | 0.00882 | -0.067 | 148.145
8 | 1.328 | 0.01384 | -0.067 | 95.923
8.5 | 1.361 | 0.01495 | -0.067 | 90.993
9 | 1.382 | 0.01612 | -0.067 | 85.741
9.5 | 1.394 | 0.0173 | -0.067 | 80.601
10 | 1.395 | 0.01868 | -0.067 | 74.691
10.5 | 1.384 | 0.02027 | -0.068 | 68.292
11 | 1.36 | 0.02234 | -0.068 | 60.849
11.5 | 1.323 | 0.02396 | -0.068 | 55.217
12 | 1.273 | 0.02609 | -0.068 | 48.772
12.5 | 1.209 | 0.02852 | -0.068 | 42.393
13 | 1.131 | 0.03214 | -0.068 | 35.186
13.5 | 1.044 | 0.03558 | -0.068 | 29.333
14 | 0.949 | 0.03841 | -0.068 | 24.711
14.5 | 0.837 | 0.04722 | -0.067 | 17.718
15 | 0.723 | 0.05583 | -0.065 | 12.953

## 70. Re 4M Mach 0.25 (2)
BIGFOIL.COM POLAR EXPORT
NACA63-711 a=0.2
NACA63-711 a=0.2 |  |  |  | Cl Max: | 1.6216 | at alpha= | 15.5 | deg
XFOIL ncrit=9 |  |  |  | L/D Max: | 194.881 | at alpha= | 4.5 | deg
Re: | 4000000 |  |  | Cd Min: | 0.20947 | at alpha= | -17.5 | deg
Mach: | 0.25 |  |  | Cl=0 at alpha= | -3.7239 | deg
|  |  |  | @ Cl=0.1, Cd= | 0.0064188
|  |  |  | @ Cl=0.4, Cd= | 0.0059812
|  |  |  | @ Cl=0.6, Cd= | 0.0051735
alpha (deg) | Cl | Cd | Cm | Cl/Cd
-17.5 | -0.5483 | 0.20947 | 0.0313 | -2.6176
-17 | -0.5275 | 0.20372 | 0.0271 | -2.5893
-16.5 | -0.5081 | 0.19742 | 0.0231 | -2.5737
-16 | -0.49 | 0.19069 | 0.0194 | -2.5696
-15.5 | -0.4705 | 0.18365 | 0.0156 | -2.5619
-15 | -0.4518 | 0.17651 | 0.0116 | -2.5596
-14.5 | -0.4332 | 0.16939 | 0.0076 | -2.5574
-14 | -0.4155 | 0.16199 | 0.0036 | -2.565
-13.5 | -0.3981 | 0.15465 | -0.0004 | -2.5742
-13 | -0.3817 | 0.14703 | -0.0043 | -2.5961
-12.5 | -0.3653 | 0.13977 | -0.0081 | -2.6136
-12 | -0.3571 | 0.12989 | -0.0126 | -2.7492
-11.5 | -0.3383 | 0.12428 | -0.016 | -2.7221
-11 | -0.3206 | 0.11827 | -0.0194 | -2.7107
-10.5 | -0.3066 | 0.1112 | -0.023 | -2.7572
-10 | -0.2897 | 0.1047 | -0.0264 | -2.767
-9.5 | -0.2771 | 0.09776 | -0.0299 | -2.8345
-8.5 | -0.2561 | 0.08422 | -0.0367 | -3.0408
-8 | -0.2639 | 0.07548 | -0.0407 | -3.4963
-7.5 | -0.2872 | 0.06579 | -0.0469 | -4.3654
-6.5 | -0.3292 | 0.012 | -0.0683 | -27.4333
-6 | -0.2721 | 0.01006 | -0.0679 | -27.0477
-5.5 | -0.2129 | 0.00898 | -0.0675 | -23.7082
-4.5 | -0.0938 | 0.00736 | -0.067 | -12.7446
-4 | -0.0333 | 0.00704 | -0.0671 | -4.7301
-3.5 | 0.027 | 0.00667 | -0.0671 | 4.048
-3 | 0.0874 | 0.00645 | -0.0673 | 13.5504
-2.5 | 0.148 | 0.0063 | -0.0675 | 23.4921
-2 | 0.2085 | 0.00623 | -0.0679 | 33.4671
-1.5 | 0.2688 | 0.00611 | -0.0682 | 43.9935
-1 | 0.3291 | 0.00606 | -0.0686 | 54.3069
-0.5 | 0.3894 | 0.00599 | -0.069 | 65.0083
0 | 0.4497 | 0.00594 | -0.0695 | 75.7071
0.5 | 0.5097 | 0.0059 | -0.07 | 86.3898
1 | 0.5696 | 0.00571 | -0.0706 | 99.7548
1.5 | 0.6274 | 0.00469 | -0.0714 | 133.774
2 | 0.6858 | 0.00447 | -0.0717 | 153.4228
2.5 | 0.7387 | 0.00432 | -0.0704 | 170.9954
3 | 0.8043 | 0.00439 | -0.0721 | 183.2118
3.5 | 0.8639 | 0.00456 | -0.0726 | 189.4518
4 | 0.9234 | 0.00475 | -0.073 | 194.4
4.5 | 0.9822 | 0.00504 | -0.0734 | 194.881
5 | 1.0405 | 0.00539 | -0.0737 | 193.0427
5.5 | 1.098 | 0.00581 | -0.0739 | 188.9845
6 | 1.1537 | 0.00643 | -0.0738 | 179.4246
6.5 | 1.2088 | 0.00706 | -0.0736 | 171.2181
7 | 1.2596 | 0.00806 | -0.0729 | 156.2779
7.5 | 1.3032 | 0.00958 | -0.0712 | 136.0334
8 | 1.3458 | 0.01094 | -0.0692 | 123.0165
8.5 | 1.3889 | 0.01206 | -0.0672 | 115.1658
9 | 1.4332 | 0.01292 | -0.0653 | 110.9288
9.5 | 1.473 | 0.01386 | -0.0626 | 106.2771
10 | 1.4957 | 0.01495 | -0.0572 | 100.0468
10.5 | 1.5186 | 0.01633 | -0.0528 | 92.9945
11 | 1.541 | 0.01814 | -0.0491 | 84.9504
11.5 | 1.5606 | 0.02043 | -0.0458 | 76.3877
12 | 1.579 | 0.02305 | -0.0429 | 68.5033
12.5 | 1.5935 | 0.0262 | -0.0403 | 60.8206
13 | 1.6068 | 0.02969 | -0.0381 | 54.1192
13.5 | 1.6157 | 0.03377 | -0.0363 | 47.8442
14 | 1.6138 | 0.03913 | -0.0347 | 41.242
14.5 | 1.6203 | 0.04411 | -0.0339 | 36.7332
15 | 1.6198 | 0.05013 | -0.0337 | 32.312
15.5 | 1.6216 | 0.05625 | -0.034 | 28.8284
16 | 1.6183 | 0.06328 | -0.0349 | 25.5736
16.5 | 1.6112 | 0.07114 | -0.0364 | 22.6483
17 | 1.6014 | 0.07978 | -0.0387 | 20.0727
17.5 | 1.59 | 0.08902 | -0.0417 | 17.8612
18 | 1.5736 | 0.09939 | -0.0455 | 15.8326
18.5 | 1.5541 | 0.1107 | -0.0503 | 14.0388
19 | 1.535 | 0.12227 | -0.0558 | 12.5542
19.5 | 1.5107 | 0.13518 | -0.0625 | 11.1755
20 | 1.482 | 0.1492 | -0.0705 | 9.933

## 71. Re 4M Mach 0.50 (1)
BIGFOIL.COM POLAR EXPORT
NACA63-711 a=0.2
NACA63-711 a=0.2 |  |  |  | Cl Max: | 1.395 | at alpha= | 8 | deg
JavaFoil+Calcfoil stall+Eppler ext transition |  |  |  | L/D Max: | 148.743 | at alpha= | 3 | deg
Re: | 4000000 |  |  | Cd Min: | 0.00533 | at alpha= | -3 | deg
Mach: | 0.5 |  |  | Cl=0 at alpha= | -3.6667 | deg
|  |  |  | @ Cl=0.1, Cd= | 0.0054963
|  |  |  | @ Cl=0.4, Cd= | 0.0069011
|  |  |  | @ Cl=0.6, Cd= | 0.0070956
alpha (deg) | Cl | Cd | Cm | Cl/Cd
-20 | -0.927 | 0.16345 | -0.034 | -5.671
-19.5 | -0.898 | 0.15733 | -0.034 | -5.711
-19 | -0.87 | 0.15243 | -0.034 | -5.708
-18.5 | -0.842 | 0.14749 | -0.034 | -5.706
-18 | -0.814 | 0.14417 | -0.034 | -5.643
-17.5 | -0.784 | 0.13627 | -0.033 | -5.751
-17 | -0.754 | 0.13217 | -0.032 | -5.704
-16.5 | -0.725 | 0.12649 | -0.032 | -5.735
-16 | -0.697 | 0.12636 | -0.032 | -5.515
-15.5 | -0.668 | 0.11807 | -0.032 | -5.661
-15 | -0.64 | 0.1143 | -0.032 | -5.599
-14.5 | -0.612 | 0.11289 | -0.033 | -5.42
-14 | -0.582 | 0.10646 | -0.031 | -5.468
-13.5 | -0.554 | 0.09694 | -0.031 | -5.711
-13 | -0.525 | 0.08903 | -0.031 | -5.9
-12.5 | -0.497 | 0.08242 | -0.032 | -6.03
-12 | -0.469 | 0.07629 | -0.032 | -6.143
-11.5 | -0.44 | 0.07159 | -0.032 | -6.152
-11 | -0.412 | 0.06658 | -0.032 | -6.189
-10.5 | -0.383 | 0.08081 | -0.03 | -4.737
-10 | -0.355 | 0.06849 | -0.03 | -5.177
-9.5 | -0.326 | 0.06211 | -0.031 | -5.256
-9 | -0.298 | 0.05792 | -0.031 | -5.151
-8.5 | -0.27 | 0.05315 | -0.031 | -5.086
-8 | -0.242 | 0.04933 | -0.032 | -4.911
-7.5 | -0.214 | 0.04634 | -0.032 | -4.623
-7 | -0.186 | 0.05396 | -0.029 | -3.439
-6.5 | -0.158 | 0.04736 | -0.029 | -3.329
-6 | -0.13 | 0.04256 | -0.03 | -3.05
-5.5 | -0.102 | 0.03943 | -0.031 | -2.588
-5 | -0.074 | 0.04053 | -0.029 | -1.829
-4.5 | -0.06 | 0.03756 | -0.029 | -1.588
-4 | -0.032 | 0.03417 | -0.031 | -0.942
-3.5 | 0.016 | 0.03168 | -0.033 | 0.513
-3 | 0.087 | 0.00533 | -0.067 | 16.223
-2.5 | 0.155 | 0.0062 | -0.068 | 25.076
-2 | 0.224 | 0.007 | -0.068 | 32.087
-1.5 | 0.294 | 0.0069 | -0.068 | 42.569
-1 | 0.363 | 0.00688 | -0.069 | 52.822
-0.5 | 0.433 | 0.00692 | -0.069 | 62.597
0 | 0.501 | 0.00694 | -0.07 | 72.21
0.5 | 0.569 | 0.00705 | -0.07 | 80.808
1 | 0.637 | 0.00715 | -0.07 | 89.149
1.5 | 0.705 | 0.00598 | -0.071 | 117.89
2 | 0.771 | 0.00596 | -0.071 | 129.495
2.5 | 0.838 | 0.00612 | -0.071 | 136.976
3 | 0.905 | 0.00608 | -0.072 | 148.743
3.5 | 0.97 | 0.00706 | -0.072 | 137.362
4 | 1.034 | 0.00743 | -0.072 | 139.17
4.5 | 1.096 | 0.00788 | -0.073 | 139.206
5 | 1.158 | 0.00831 | -0.073 | 139.291
5.5 | 1.218 | 0.00878 | -0.073 | 138.706
6 | 1.274 | 0.00926 | -0.073 | 137.524
6.5 | 1.325 | 0.00982 | -0.074 | 134.928
7 | 1.368 | 0.01065 | -0.074 | 128.483
7.5 | 1.382 | 0.01758 | -0.073 | 78.606
8 | 1.395 | 0.01944 | -0.073 | 71.757
8.5 | 1.378 | 0.0216 | -0.073 | 63.806
9 | 1.249 | 0.02473 | -0.073 | 50.5
9.5 | 0.822 | 0.02818 | -0.073 | 29.159
10 | 0.85 | 0.02894 | -0.073 | 29.383
10.5 | 0.874 | 0.03303 | -0.073 | 26.468
11 | 0.903 | 0.03348 | -0.074 | 26.988
11.5 | 0.921 | 0.03979 | -0.073 | 23.154
12 | 0.828 | 0.09302 | -0.038 | 8.898
12.5 | 0.855 | 0.08804 | -0.041 | 9.71
13 | 0.878 | 0.09929 | -0.039 | 8.846

## 72. Re 4M Mach 0.50 (2)
BIGFOIL.COM POLAR EXPORT
NACA63-711 a=0.2
NACA63-711 a=0.2 |  |  |  | Cl Max: | 1.5266 | at alpha= | 11 | deg
XFOIL ncrit=9 |  |  |  | L/D Max: | 199.264 | at alpha= | 4.5 | deg
Re: | 4000000 |  |  | Cd Min: | 0.26682 | at alpha= | -20 | deg
Mach: | 0.5 |  |  | Cl=0 at alpha= | -3.8031 | deg
|  |  |  | @ Cl=0.1, Cd= | 0.0072026
|  |  |  | @ Cl=0.4, Cd= | 0.0062814
|  |  |  | @ Cl=0.6, Cd= | 0.006147
alpha (deg) | Cl | Cd | Cm | Cl/Cd
-20 | -0.7017 | 0.26682 | 0.0656 | -2.6299
-19.5 | -0.6774 | 0.25864 | 0.0602 | -2.6191
-19 | -0.6531 | 0.25055 | 0.0549 | -2.6067
-18.5 | -0.6288 | 0.24221 | 0.0495 | -2.5961
-17.5 | -0.4664 | 0.2006 | 0.0449 | -2.325
-17 | -0.4473 | 0.19373 | 0.0401 | -2.3089
-16.5 | -0.4273 | 0.18757 | 0.0355 | -2.2781
-16 | -0.4073 | 0.18094 | 0.0309 | -2.251
-15.5 | -0.3882 | 0.17427 | 0.0262 | -2.2276
-15 | -0.3692 | 0.16773 | 0.0215 | -2.2012
-14.5 | -0.3506 | 0.16131 | 0.0169 | -2.1735
-14 | -0.3322 | 0.15517 | 0.0123 | -2.1409
-13.5 | -0.3146 | 0.14917 | 0.0077 | -2.109
-13 | -0.2987 | 0.14377 | 0.0032 | -2.0776
-12.5 | -0.2834 | 0.13811 | -0.0012 | -2.052
-12 | -0.2664 | 0.13119 | -0.0056 | -2.0306
-11.5 | -0.317 | 0.13227 | -0.0152 | -2.3966
-11 | -0.295 | 0.12589 | -0.0191 | -2.3433
-10.5 | -0.2761 | 0.1185 | -0.0232 | -2.33
-10 | -0.2551 | 0.11154 | -0.0272 | -2.2871
-9.5 | -0.2372 | 0.10439 | -0.0311 | -2.2722
-9 | -0.22 | 0.09741 | -0.0349 | -2.2585
-8.5 | -0.2039 | 0.09055 | -0.0386 | -2.2518
-8 | -0.1916 | 0.08379 | -0.0422 | -2.2867
-7.5 | -0.1774 | 0.07739 | -0.0458 | -2.2923
-7 | -0.1702 | 0.07034 | -0.0495 | -2.4197
-6.5 | -0.17 | 0.06383 | -0.0525 | -2.6633
-6 | -0.162 | 0.05629 | -0.0605 | -2.878
-5.5 | -0.1409 | 0.04756 | -0.0688 | -2.9626
-5 | -0.1066 | 0.03939 | -0.0745 | -2.7063
-4.5 | -0.066 | 0.03009 | -0.0788 | -2.1934
-3.5 | 0.0287 | 0.00892 | -0.0801 | 3.2175
-3 | 0.0973 | 0.00722 | -0.079 | 13.4765
-2.5 | 0.1686 | 0.00676 | -0.0784 | 24.9408
-2 | 0.2397 | 0.00654 | -0.0781 | 36.6514
-1.5 | 0.3102 | 0.00642 | -0.0781 | 48.3178
-1 | 0.3801 | 0.00629 | -0.0783 | 60.4293
-0.5 | 0.4498 | 0.00626 | -0.0786 | 71.853
0 | 0.5194 | 0.00618 | -0.0789 | 84.0453
0.5 | 0.5888 | 0.00616 | -0.0794 | 95.5844
1 | 0.6578 | 0.00608 | -0.0799 | 108.1908
1.5 | 0.7245 | 0.00518 | -0.0807 | 139.8649
2 | 0.792 | 0.0049 | -0.081 | 161.6327
2.5 | 0.8556 | 0.00478 | -0.08 | 178.9958
3 | 0.9292 | 0.00487 | -0.081 | 190.8008
3.5 | 0.9987 | 0.00511 | -0.0812 | 195.4403
4 | 1.0682 | 0.00539 | -0.0813 | 198.1818
4.5 | 1.1378 | 0.00571 | -0.0812 | 199.2644
5 | 1.2063 | 0.00615 | -0.0807 | 196.1463
5.5 | 1.2736 | 0.0067 | -0.0799 | 190.0896
6 | 1.338 | 0.00745 | -0.0786 | 179.5973
6.5 | 1.3984 | 0.00838 | -0.0765 | 166.8735
7.5 | 1.4361 | 0.01277 | -0.0615 | 112.4589
8 | 1.4364 | 0.01588 | -0.0539 | 90.4534
8.5 | 1.4568 | 0.01883 | -0.0492 | 77.3659
9 | 1.4808 | 0.02195 | -0.0454 | 67.4624
9.5 | 1.5013 | 0.02555 | -0.0418 | 58.7593
10 | 1.5165 | 0.02976 | -0.0386 | 50.9577
10.5 | 1.5243 | 0.03478 | -0.0357 | 43.8269
11 | 1.5266 | 0.04065 | -0.0334 | 37.5547
11.5 | 1.5163 | 0.04806 | -0.032 | 31.5501
12 | 1.4982 | 0.05676 | -0.0318 | 26.3953
12.5 | 1.472 | 0.06689 | -0.0331 | 22.0063
13 | 1.4434 | 0.07802 | -0.0357 | 18.5004
13.5 | 1.4161 | 0.08973 | -0.0393 | 15.7818
14 | 1.3887 | 0.10219 | -0.0442 | 13.5894
14.5 | 1.3612 | 0.11553 | -0.0504 | 11.7822
15 | 1.3353 | 0.12942 | -0.0578 | 10.3176
15.5 | 1.3116 | 0.14371 | -0.0662 | 9.1267
16 | 1.2907 | 0.15828 | -0.0755 | 8.1545

## 73. Re 5M Mach 0.00 (1)
BIGFOIL.COM POLAR EXPORT
NACA63-711 a=0.2
NACA63-711 a=0.2 |  |  |  | Cl Max: | 1.41 | at alpha= | 10.5 | deg
JavaFoil+Calcfoil stall+Eppler ext transition |  |  |  | L/D Max: | 183.652 | at alpha= | 5.5 | deg
Re: | 5000000 |  |  | Cd Min: | 0.00494 | at alpha= | -5 | deg
Mach: | 0 |  |  | Cl=0 at alpha= | -3.6579 | deg
|  |  |  | @ Cl=0.1, Cd= | 0.0054007
|  |  |  | @ Cl=0.4, Cd= | 0.0064758
|  |  |  | @ Cl=0.6, Cd= | 0.0053378
alpha (deg) | Cl | Cd | Cm | Cl/Cd
-16 | -0.307 | 0.12086 | -0.025 | -2.536
-15.5 | -0.318 | 0.1158 | -0.025 | -2.742
-15 | -0.328 | 0.1105 | -0.025 | -2.971
-14.5 | -0.339 | 0.10561 | -0.025 | -3.207
-14 | -0.349 | 0.09993 | -0.025 | -3.488
-13.5 | -0.358 | 0.09326 | -0.025 | -3.836
-13 | -0.366 | 0.08968 | -0.025 | -4.077
-12.5 | -0.372 | 0.08531 | -0.025 | -4.364
-12 | -0.377 | 0.07954 | -0.025 | -4.746
-11.5 | -0.38 | 0.07615 | -0.025 | -4.994
-11 | -0.381 | 0.07113 | -0.025 | -5.359
-10.5 | -0.379 | 0.0672 | -0.026 | -5.642
-10 | -0.374 | 0.06354 | -0.025 | -5.882
-9.5 | -0.365 | 0.06026 | -0.025 | -6.059
-9 | -0.353 | 0.05626 | -0.026 | -6.274
-8.5 | -0.337 | 0.05316 | -0.026 | -6.339
-8 | -0.317 | 0.04884 | -0.027 | -6.493
-7.5 | -0.293 | 0.04584 | -0.028 | -6.395
-7 | -0.265 | 0.0436 | -0.028 | -6.082
-6.5 | -0.234 | 0.04065 | -0.029 | -5.751
-6 | -0.199 | 0.03738 | -0.031 | -5.331
-5.5 | -0.162 | 0.03385 | -0.034 | -4.785
-5 | -0.148 | 0.00494 | -0.057 | -29.926
-4.5 | -0.095 | 0.00501 | -0.057 | -18.86
-4 | -0.039 | 0.00505 | -0.058 | -7.694
-3.5 | 0.018 | 0.00508 | -0.058 | 3.632
-3 | 0.077 | 0.00512 | -0.058 | 15.036
-2.5 | 0.136 | 0.00584 | -0.059 | 23.35
-2 | 0.196 | 0.0065 | -0.059 | 30.146
-1.5 | 0.256 | 0.00647 | -0.059 | 39.542
-1 | 0.316 | 0.00647 | -0.06 | 48.762
-0.5 | 0.375 | 0.00648 | -0.06 | 57.915
0 | 0.435 | 0.00647 | -0.06 | 67.201
0.5 | 0.494 | 0.00652 | -0.061 | 75.74
1 | 0.553 | 0.00529 | -0.061 | 104.514
1.5 | 0.612 | 0.00535 | -0.061 | 114.23
2 | 0.67 | 0.00551 | -0.062 | 121.735
2.5 | 0.728 | 0.00539 | -0.062 | 135.004
3 | 0.786 | 0.00553 | -0.062 | 142.152
3.5 | 0.844 | 0.00568 | -0.063 | 148.602
4 | 0.902 | 0.00588 | -0.063 | 153.434
4.5 | 0.96 | 0.00596 | -0.063 | 160.914
5 | 1.017 | 0.00573 | -0.064 | 177.551
5.5 | 1.073 | 0.00584 | -0.064 | 183.652
6 | 1.127 | 0.00712 | -0.064 | 158.391
6.5 | 1.179 | 0.00736 | -0.065 | 160.283
7 | 1.229 | 0.00768 | -0.065 | 160.016
7.5 | 1.276 | 0.00812 | -0.065 | 157.132
8 | 1.303 | 0.01198 | -0.065 | 108.803
8.5 | 1.339 | 0.01304 | -0.065 | 102.65
9 | 1.367 | 0.01402 | -0.065 | 97.474
9.5 | 1.388 | 0.01492 | -0.066 | 93.085
10 | 1.403 | 0.01603 | -0.066 | 87.517
10.5 | 1.41 | 0.01735 | -0.066 | 81.263
11 | 1.41 | 0.01865 | -0.066 | 75.567
11.5 | 1.402 | 0.01989 | -0.066 | 70.507
12 | 1.387 | 0.02149 | -0.067 | 64.531
12.5 | 1.364 | 0.02339 | -0.067 | 58.311
13 | 1.335 | 0.02536 | -0.067 | 52.648
13.5 | 1.3 | 0.02744 | -0.067 | 47.383
14 | 1.26 | 0.02979 | -0.067 | 42.295
14.5 | 1.216 | 0.0324 | -0.067 | 37.525
15 | 1.17 | 0.03431 | -0.067 | 34.11
15.5 | 1.121 | 0.03712 | -0.068 | 30.193

## 74. Re 5M Mach 0.00 (2)
BIGFOIL.COM POLAR EXPORT
NACA63-711 a=0.2
NACA63-711 a=0.2 |  |  |  | Cl Max: | 1.7148 | at alpha= | 17 | deg
XFOIL ncrit=9 |  |  |  | L/D Max: | 198.277 | at alpha= | 4 | deg
Re: | 5000000 |  |  | Cd Min: | 0.09491 | at alpha= | 20 | deg
Mach: | 0 |  |  | Cl=0 at alpha= | -3.73 | deg
|  |  |  | @ Cl=0.1, Cd= | 0.0060528
|  |  |  | @ Cl=0.4, Cd= | 0.0057127
|  |  |  | @ Cl=0.6, Cd= | 0.004669
alpha (deg) | Cl | Cd | Cm | Cl/Cd
-11.5 | -0.8425 | 0.02073 | -0.0631 | -40.6416
-11 | -0.8011 | 0.01709 | -0.0628 | -46.8754
-10.5 | -0.752 | 0.01525 | -0.0626 | -49.3115
-10 | -0.7014 | 0.01358 | -0.0624 | -51.6495
-9.5 | -0.6482 | 0.01253 | -0.0623 | -51.7318
-9 | -0.5944 | 0.01153 | -0.0622 | -51.5525
-8.5 | -0.5399 | 0.01063 | -0.0622 | -50.7902
-8 | -0.4848 | 0.00986 | -0.0622 | -49.1684
-7.5 | -0.4291 | 0.00918 | -0.0623 | -46.7429
-7 | -0.3731 | 0.0086 | -0.0624 | -43.3837
-6.5 | -0.3166 | 0.00813 | -0.0625 | -38.9422
-6 | -0.2598 | 0.00775 | -0.0627 | -33.5226
-5.5 | -0.203 | 0.00729 | -0.0629 | -27.8464
-5 | -0.146 | 0.00694 | -0.0631 | -21.0375
-4.5 | -0.0886 | 0.0067 | -0.0634 | -13.2239
-4 | -0.0311 | 0.0065 | -0.0637 | -4.7846
-3.5 | 0.0265 | 0.00624 | -0.064 | 4.2468
-3 | 0.0843 | 0.00608 | -0.0644 | 13.8651
-2.5 | 0.1421 | 0.00598 | -0.0648 | 23.7625
-2 | 0.2 | 0.0059 | -0.0652 | 33.8983
-1.5 | 0.2579 | 0.00581 | -0.0656 | 44.389
-1 | 0.3158 | 0.00576 | -0.0661 | 54.8264
-0.5 | 0.3737 | 0.00574 | -0.0666 | 65.1045
0 | 0.4316 | 0.00568 | -0.067 | 75.9859
0.5 | 0.4895 | 0.00562 | -0.0675 | 87.0996
1 | 0.547 | 0.00548 | -0.0681 | 99.8175
1.5 | 0.6032 | 0.00462 | -0.0689 | 130.5628
2 | 0.6597 | 0.00432 | -0.0694 | 152.7083
2.5 | 0.7144 | 0.00413 | -0.0693 | 172.9782
3 | 0.7725 | 0.0041 | -0.0698 | 188.4146
3.5 | 0.8295 | 0.00427 | -0.0703 | 194.2623
4 | 0.8863 | 0.00447 | -0.0708 | 198.2774
4.5 | 0.9425 | 0.00476 | -0.0713 | 198.0042
5 | 0.9983 | 0.00507 | -0.0717 | 196.9034
5.5 | 1.0529 | 0.00553 | -0.072 | 190.3978
6 | 1.1063 | 0.0061 | -0.0722 | 181.3607
6.5 | 1.159 | 0.0067 | -0.0724 | 172.9851
7 | 1.2081 | 0.00765 | -0.0721 | 157.9216
7.5 | 1.2544 | 0.0088 | -0.0713 | 142.5455
8 | 1.2991 | 0.00995 | -0.0704 | 130.5628
8.5 | 1.3454 | 0.01082 | -0.0696 | 124.3438
9 | 1.3926 | 0.01148 | -0.0689 | 121.3066
9.5 | 1.4382 | 0.01218 | -0.068 | 118.0788
10 | 1.4816 | 0.01293 | -0.0668 | 114.5862
10.5 | 1.5231 | 0.01366 | -0.0654 | 111.5007
11 | 1.5593 | 0.01453 | -0.0631 | 107.3159
11.5 | 1.5786 | 0.01552 | -0.058 | 101.7139
12 | 1.5983 | 0.01686 | -0.0539 | 94.7983
12.5 | 1.6165 | 0.01862 | -0.0504 | 86.8153
13 | 1.6365 | 0.02055 | -0.0476 | 79.635
13.5 | 1.6542 | 0.02287 | -0.0452 | 72.3306
14 | 1.6658 | 0.02584 | -0.0427 | 64.4659
14.5 | 1.6806 | 0.02877 | -0.0409 | 58.415
15 | 1.6914 | 0.03222 | -0.0394 | 52.4953
15.5 | 1.7024 | 0.03583 | -0.0382 | 47.5133
16 | 1.7095 | 0.04008 | -0.0374 | 42.6522
16.5 | 1.7132 | 0.04498 | -0.037 | 38.088
17 | 1.7148 | 0.05041 | -0.0371 | 34.0171
17.5 | 1.7131 | 0.05651 | -0.0376 | 30.315
18 | 1.702 | 0.06416 | -0.0388 | 26.5274
18.5 | 1.6965 | 0.07142 | -0.0404 | 23.7539
19 | 1.694 | 0.07854 | -0.0424 | 21.5686
19.5 | 1.6867 | 0.08664 | -0.0451 | 19.4679
20 | 1.6797 | 0.09491 | -0.0481 | 17.6978

## 75. Re 5M Mach 0.10 (1)
BIGFOIL.COM POLAR EXPORT
NACA63-711 a=0.2
NACA63-711 a=0.2 |  |  |  | Cl Max: | 1.409 | at alpha= | 10.5 | deg
JavaFoil+Calcfoil stall+Eppler ext transition |  |  |  | L/D Max: | 182.37 | at alpha= | 5.5 | deg
Re: | 5000000 |  |  | Cd Min: | 0.00495 | at alpha= | -5 | deg
Mach: | 0.1 |  |  | Cl=0 at alpha= | -3.6638 | deg
|  |  |  | @ Cl=0.1, Cd= | 0.005396
|  |  |  | @ Cl=0.4, Cd= | 0.00649
|  |  |  | @ Cl=0.6, Cd= | 0.0053646
alpha (deg) | Cl | Cd | Cm | Cl/Cd
-16 | -0.264 | 0.12213 | -0.025 | -2.164
-15.5 | -0.277 | 0.11612 | -0.025 | -2.387
-15 | -0.29 | 0.11105 | -0.025 | -2.611
-14.5 | -0.303 | 0.1058 | -0.025 | -2.86
-14 | -0.315 | 0.09877 | -0.025 | -3.188
-13.5 | -0.326 | 0.0942 | -0.025 | -3.466
-13 | -0.337 | 0.09038 | -0.025 | -3.729
-12.5 | -0.346 | 0.08558 | -0.025 | -4.048
-12 | -0.354 | 0.08066 | -0.025 | -4.394
-11.5 | -0.36 | 0.07746 | -0.025 | -4.649
-11 | -0.364 | 0.07175 | -0.025 | -5.069
-10.5 | -0.364 | 0.06853 | -0.025 | -5.315
-10 | -0.362 | 0.06435 | -0.025 | -5.62
-9.5 | -0.356 | 0.06041 | -0.025 | -5.885
-9 | -0.346 | 0.05669 | -0.026 | -6.096
-8.5 | -0.331 | 0.05341 | -0.026 | -6.205
-8 | -0.313 | 0.05022 | -0.027 | -6.235
-7.5 | -0.291 | 0.04607 | -0.028 | -6.308
-7 | -0.264 | 0.0437 | -0.028 | -6.033
-6.5 | -0.233 | 0.04092 | -0.029 | -5.693
-6 | -0.199 | 0.03783 | -0.03 | -5.254
-5.5 | -0.161 | 0.03542 | -0.032 | -4.549
-5 | -0.148 | 0.00495 | -0.057 | -29.961
-4.5 | -0.095 | 0.00501 | -0.058 | -18.902
-4 | -0.039 | 0.00506 | -0.058 | -7.716
-3.5 | 0.019 | 0.00508 | -0.058 | 3.646
-3 | 0.077 | 0.00512 | -0.059 | 15.093
-2.5 | 0.137 | 0.00584 | -0.059 | 23.445
-2 | 0.197 | 0.00651 | -0.059 | 30.243
-1.5 | 0.257 | 0.00648 | -0.06 | 39.679
-1 | 0.317 | 0.00648 | -0.06 | 48.939
-0.5 | 0.377 | 0.00649 | -0.06 | 58.146
0 | 0.437 | 0.00649 | -0.061 | 67.316
0.5 | 0.496 | 0.00653 | -0.061 | 76.032
1 | 0.556 | 0.00529 | -0.061 | 105.053
1.5 | 0.615 | 0.00539 | -0.062 | 113.939
2 | 0.674 | 0.00555 | -0.062 | 121.287
2.5 | 0.732 | 0.00543 | -0.062 | 134.673
3 | 0.79 | 0.00557 | -0.063 | 141.831
3.5 | 0.848 | 0.00573 | -0.063 | 148.036
4 | 0.907 | 0.00588 | -0.063 | 154.251
4.5 | 0.964 | 0.00565 | -0.064 | 170.753
5 | 1.022 | 0.00578 | -0.064 | 176.671
5.5 | 1.078 | 0.00591 | -0.064 | 182.37
6 | 1.133 | 0.00716 | -0.065 | 158.183
6.5 | 1.185 | 0.0074 | -0.065 | 160.018
7 | 1.234 | 0.00774 | -0.065 | 159.443
7.5 | 1.281 | 0.00819 | -0.066 | 156.3
8 | 1.307 | 0.01238 | -0.065 | 105.584
8.5 | 1.343 | 0.0132 | -0.065 | 101.733
9 | 1.37 | 0.01421 | -0.066 | 96.418
9.5 | 1.39 | 0.01517 | -0.066 | 91.625
10 | 1.403 | 0.01633 | -0.066 | 85.94
10.5 | 1.409 | 0.01748 | -0.066 | 80.585
11 | 1.405 | 0.01899 | -0.066 | 74.004
11.5 | 1.395 | 0.02027 | -0.067 | 68.789
12 | 1.375 | 0.02191 | -0.067 | 62.764
12.5 | 1.348 | 0.02396 | -0.067 | 56.245
13 | 1.314 | 0.02598 | -0.067 | 50.569
13.5 | 1.273 | 0.02818 | -0.067 | 45.188
14 | 1.228 | 0.03073 | -0.067 | 39.953
14.5 | 1.178 | 0.03335 | -0.067 | 35.321
15 | 1.127 | 0.03539 | -0.068 | 31.835
15.5 | 1.071 | 0.03861 | -0.068 | 27.74

## 76. Re 5M Mach 0.10 (2)
BIGFOIL.COM POLAR EXPORT
NACA63-711 a=0.2
NACA63-711 a=0.2 |  |  |  | Cl Max: | 1.7031 | at alpha= | 16.5 | deg
XFOIL ncrit=9 |  |  |  | L/D Max: | 199.129 | at alpha= | 4 | deg
Re: | 5000000 |  |  | Cd Min: | 0.10173 | at alpha= | 20 | deg
Mach: | 0.1 |  |  | Cl=0 at alpha= | -3.7285 | deg
|  |  |  | @ Cl=0.1, Cd= | 0.0060637
|  |  |  | @ Cl=0.4, Cd= | 0.0057195
|  |  |  | @ Cl=0.6, Cd= | 0.0047453
alpha (deg) | Cl | Cd | Cm | Cl/Cd
-10.5 | -0.749 | 0.01888 | -0.0645 | -39.6716
-10 | -0.7045 | 0.01534 | -0.0641 | -45.9257
-9.5 | -0.6522 | 0.01381 | -0.0638 | -47.2266
-9 | -0.5988 | 0.01245 | -0.0636 | -48.0964
-8.5 | -0.5444 | 0.01129 | -0.0634 | -48.2197
-8 | -0.489 | 0.01034 | -0.0633 | -47.2921
-7.5 | -0.433 | 0.00952 | -0.0633 | -45.4832
-7 | -0.3765 | 0.00883 | -0.0633 | -42.6387
-6.5 | -0.3195 | 0.00829 | -0.0633 | -38.5404
-5.5 | -0.2046 | 0.00752 | -0.0636 | -27.2074
-5 | -0.1474 | 0.00699 | -0.0637 | -21.0873
-4.5 | -0.0895 | 0.00673 | -0.0639 | -13.2987
-4 | -0.0315 | 0.00653 | -0.0642 | -4.8239
-3.5 | 0.0265 | 0.00625 | -0.0645 | 4.24
-3 | 0.0847 | 0.00609 | -0.0648 | 13.908
-2.5 | 0.1429 | 0.00599 | -0.0652 | 23.8564
-2 | 0.2012 | 0.00591 | -0.0656 | 34.044
-1.5 | 0.2596 | 0.00582 | -0.066 | 44.6048
-1 | 0.3179 | 0.00576 | -0.0665 | 55.191
-0.5 | 0.3761 | 0.00574 | -0.0669 | 65.5226
0 | 0.4344 | 0.00569 | -0.0674 | 76.3445
0.5 | 0.4926 | 0.00563 | -0.0679 | 87.4956
1 | 0.5505 | 0.00549 | -0.0685 | 100.2732
1.5 | 0.607 | 0.00464 | -0.0693 | 130.819
2 | 0.6639 | 0.00433 | -0.0698 | 153.3256
2.5 | 0.719 | 0.00414 | -0.0697 | 173.6715
3 | 0.7774 | 0.00411 | -0.0702 | 189.1484
3.5 | 0.8349 | 0.00429 | -0.0707 | 194.6154
4 | 0.8921 | 0.00448 | -0.0712 | 199.1295
4.5 | 0.9486 | 0.00479 | -0.0716 | 198.0376
5 | 1.0048 | 0.0051 | -0.0721 | 197.0196
5.5 | 1.0599 | 0.00555 | -0.0724 | 190.973
6 | 1.1136 | 0.00613 | -0.0725 | 181.6639
6.5 | 1.1667 | 0.00674 | -0.0726 | 173.1009
7 | 1.2157 | 0.00774 | -0.0722 | 157.0672
7.5 | 1.2619 | 0.00892 | -0.0714 | 141.4686
8 | 1.3066 | 0.01009 | -0.0703 | 129.4945
8.5 | 1.3534 | 0.01092 | -0.0694 | 123.9377
9 | 1.4006 | 0.01161 | -0.0686 | 120.6374
9.5 | 1.4461 | 0.01233 | -0.0676 | 117.283
10 | 1.4889 | 0.01311 | -0.0662 | 113.5698
10.5 | 1.5292 | 0.01389 | -0.0644 | 110.0936
11 | 1.5606 | 0.01477 | -0.0611 | 105.6601
11.5 | 1.577 | 0.01597 | -0.0557 | 98.7477
12 | 1.5981 | 0.01744 | -0.052 | 91.6342
12.5 | 1.616 | 0.0194 | -0.0486 | 83.299
13 | 1.6361 | 0.02148 | -0.046 | 76.1685
13.5 | 1.652 | 0.02407 | -0.0435 | 68.6332
14 | 1.6636 | 0.02721 | -0.0412 | 61.1393
14.5 | 1.6775 | 0.03036 | -0.0396 | 55.2536
15 | 1.6865 | 0.03414 | -0.0381 | 49.3995
15.5 | 1.6959 | 0.0381 | -0.037 | 44.5118
16 | 1.7011 | 0.04279 | -0.0364 | 39.7546
16.5 | 1.7031 | 0.0481 | -0.0362 | 35.4075
17 | 1.7021 | 0.05408 | -0.0365 | 31.4737
17.5 | 1.6958 | 0.06104 | -0.0374 | 27.7818
18 | 1.6885 | 0.06848 | -0.0389 | 24.6568
18.5 | 1.6808 | 0.07636 | -0.0409 | 22.0115
19 | 1.6779 | 0.08375 | -0.0432 | 20.0346
19.5 | 1.6681 | 0.09255 | -0.0463 | 18.0238
20 | 1.6572 | 0.10173 | -0.0499 | 16.2902

## 77. Re 5M Mach 0.25 (1)
BIGFOIL.COM POLAR EXPORT
NACA63-711 a=0.2
NACA63-711 a=0.2 |  |  |  | Cl Max: | 1.398 | at alpha= | 10 | deg
JavaFoil+Calcfoil stall+Eppler ext transition |  |  |  | L/D Max: | 177.35 | at alpha= | 5 | deg
Re: | 5000000 |  |  | Cd Min: | 0.00502 | at alpha= | -4.5 | deg
Mach: | 0.25 |  |  | Cl=0 at alpha= | -3.661 | deg
|  |  |  | @ Cl=0.1, Cd= | 0.0053973
|  |  |  | @ Cl=0.4, Cd= | 0.0065439
|  |  |  | @ Cl=0.6, Cd= | 0.0054032
alpha (deg) | Cl | Cd | Cm | Cl/Cd
-13.5 | -0.058 | 0.09741 | -0.026 | -0.591
-13 | -0.055 | 0.09214 | -0.026 | -0.593
-12.5 | -0.052 | 0.08594 | -0.026 | -0.602
-12 | -0.118 | 0.08209 | -0.026 | -1.438
-11.5 | -0.165 | 0.07936 | -0.026 | -2.079
-11 | -0.201 | 0.07314 | -0.026 | -2.744
-10.5 | -0.23 | 0.07073 | -0.026 | -3.247
-10 | -0.253 | 0.06709 | -0.026 | -3.767
-9.5 | -0.269 | 0.06342 | -0.025 | -4.249
-9 | -0.28 | 0.05896 | -0.026 | -4.745
-8.5 | -0.283 | 0.05582 | -0.026 | -5.068
-8 | -0.279 | 0.05183 | -0.026 | -5.382
-7.5 | -0.268 | 0.04815 | -0.027 | -5.563
-7 | -0.25 | 0.04578 | -0.027 | -5.456
-6.5 | -0.225 | 0.04262 | -0.028 | -5.289
-6 | -0.195 | 0.03907 | -0.03 | -5.001
-5.5 | -0.16 | 0.03718 | -0.03 | -4.305
-5 | -0.123 | 0.03077 | -0.038 | -3.985
-4.5 | -0.096 | 0.00502 | -0.059 | -19.158
-4 | -0.04 | 0.00507 | -0.06 | -7.835
-3.5 | 0.019 | 0.0051 | -0.06 | 3.711
-3 | 0.079 | 0.00515 | -0.06 | 15.376
-2.5 | 0.141 | 0.00588 | -0.061 | 23.918
-2 | 0.202 | 0.00656 | -0.061 | 30.828
-1.5 | 0.264 | 0.00653 | -0.061 | 40.43
-1 | 0.326 | 0.00651 | -0.062 | 50.057
-0.5 | 0.388 | 0.00654 | -0.062 | 59.295
0 | 0.449 | 0.00656 | -0.062 | 68.469
0.5 | 0.51 | 0.00658 | -0.063 | 77.549
1 | 0.571 | 0.00535 | -0.063 | 106.652
1.5 | 0.631 | 0.00546 | -0.063 | 115.579
2 | 0.692 | 0.00564 | -0.064 | 122.7
2.5 | 0.752 | 0.00555 | -0.064 | 135.471
3 | 0.812 | 0.00568 | -0.064 | 142.786
3.5 | 0.871 | 0.00584 | -0.065 | 149.177
4 | 0.931 | 0.0061 | -0.065 | 152.695
4.5 | 0.99 | 0.00581 | -0.065 | 170.471
5 | 1.049 | 0.00591 | -0.066 | 177.35
5.5 | 1.106 | 0.00718 | -0.066 | 154.072
6 | 1.161 | 0.00745 | -0.066 | 155.933
6.5 | 1.213 | 0.00774 | -0.067 | 156.858
7 | 1.263 | 0.00814 | -0.067 | 155.189
7.5 | 1.308 | 0.00864 | -0.067 | 151.281
8 | 1.331 | 0.01325 | -0.067 | 100.411
8.5 | 1.364 | 0.0143 | -0.067 | 95.35
9 | 1.385 | 0.01541 | -0.067 | 89.88
9.5 | 1.397 | 0.01655 | -0.067 | 84.417
10 | 1.398 | 0.01787 | -0.068 | 78.226
10.5 | 1.387 | 0.01936 | -0.068 | 71.653
11 | 1.362 | 0.02133 | -0.068 | 63.865
11.5 | 1.326 | 0.02287 | -0.068 | 57.971
12 | 1.275 | 0.0249 | -0.068 | 51.223
12.5 | 1.212 | 0.0272 | -0.068 | 44.543
13 | 1.134 | 0.03061 | -0.068 | 37.043
13.5 | 1.047 | 0.03369 | -0.068 | 31.068
14 | 0.952 | 0.03632 | -0.068 | 26.214
14.5 | 0.843 | 0.04328 | -0.067 | 19.47
15 | 0.728 | 0.05185 | -0.066 | 14.044

## 78. Re 5M Mach 0.25 (2)
BIGFOIL.COM POLAR EXPORT
NACA63-711 a=0.2
NACA63-711 a=0.2 |  |  |  | Cl Max: | 1.6531 | at alpha= | 15.5 | deg
XFOIL ncrit=9 |  |  |  | L/D Max: | 201.747 | at alpha= | 4 | deg
Re: | 5000000 |  |  | Cd Min: | 0.24586 | at alpha= | -20 | deg
Mach: | 0.25 |  |  | Cl=0 at alpha= | -3.7182 | deg
|  |  |  | @ Cl=0.1, Cd= | 0.0061545
|  |  |  | @ Cl=0.4, Cd= | 0.0057713
|  |  |  | @ Cl=0.6, Cd= | 0.0052633
alpha (deg) | Cl | Cd | Cm | Cl/Cd
-20 | -0.6442 | 0.24586 | 0.0536 | -2.6202
-19.5 | -0.6243 | 0.23899 | 0.0491 | -2.6122
-19 | -0.6045 | 0.23215 | 0.0446 | -2.6039
-18.5 | -0.5849 | 0.22493 | 0.0401 | -2.6004
-18 | -0.5652 | 0.21793 | 0.0357 | -2.5935
-17 | -0.5304 | 0.20259 | 0.0274 | -2.6181
-16.5 | -0.5114 | 0.19627 | 0.0235 | -2.6056
-16 | -0.4921 | 0.18967 | 0.0195 | -2.5945
-15.5 | -0.4725 | 0.18319 | 0.0155 | -2.5793
-15 | -0.4533 | 0.17642 | 0.0114 | -2.5694
-14.5 | -0.4345 | 0.16943 | 0.0074 | -2.5645
-14 | -0.4156 | 0.16215 | 0.0035 | -2.5631
-13.5 | -0.3979 | 0.15478 | -0.0004 | -2.5707
-13 | -0.3813 | 0.14717 | -0.0044 | -2.5909
-12.5 | -0.3648 | 0.13993 | -0.0082 | -2.607
-12 | -0.3529 | 0.1316 | -0.0124 | -2.6816
-11.5 | -0.3424 | 0.12253 | -0.0166 | -2.7944
-11 | -0.3249 | 0.11655 | -0.02 | -2.7876
-10.5 | -0.3122 | 0.10917 | -0.0237 | -2.8598
-10 | -0.292 | 0.10438 | -0.0267 | -2.7975
-9.5 | -0.2793 | 0.09754 | -0.0301 | -2.8634
-8 | -0.3129 | 0.06891 | -0.043 | -4.5407
-7 | -0.3909 | 0.0122 | -0.0686 | -32.041
-6.5 | -0.3342 | 0.01007 | -0.068 | -33.1877
-6 | -0.2752 | 0.00886 | -0.0676 | -31.0609
-5.5 | -0.2152 | 0.00809 | -0.0673 | -26.6007
-5 | -0.1549 | 0.00749 | -0.067 | -20.6809
-4.5 | -0.0948 | 0.00695 | -0.0669 | -13.6403
-4 | -0.0341 | 0.00667 | -0.0669 | -5.1124
-3.5 | 0.0264 | 0.00639 | -0.067 | 4.1315
-3 | 0.0871 | 0.00618 | -0.0672 | 14.0939
-2.5 | 0.1477 | 0.00606 | -0.0675 | 24.3729
-2 | 0.2082 | 0.00596 | -0.0678 | 34.9329
-1.5 | 0.2686 | 0.0059 | -0.0682 | 45.5254
-1 | 0.3291 | 0.00581 | -0.0686 | 56.6437
-0.5 | 0.3895 | 0.00578 | -0.0691 | 67.3875
0 | 0.4497 | 0.00573 | -0.0695 | 78.4817
0.5 | 0.5099 | 0.0057 | -0.07 | 89.4561
1 | 0.57 | 0.00555 | -0.0706 | 102.7027
2 | 0.6872 | 0.00443 | -0.0719 | 155.1242
2.5 | 0.7444 | 0.00424 | -0.0718 | 175.566
3 | 0.8045 | 0.0042 | -0.0722 | 191.5476
3.5 | 0.8646 | 0.00437 | -0.0727 | 197.849
4 | 0.924 | 0.00458 | -0.0732 | 201.7467
4.5 | 0.9828 | 0.00489 | -0.0735 | 200.9816
5 | 1.0411 | 0.00524 | -0.0738 | 198.6832
5.5 | 1.0985 | 0.0057 | -0.074 | 192.7193
6 | 1.1543 | 0.00632 | -0.074 | 182.6424
6.5 | 1.2092 | 0.00698 | -0.0738 | 173.2378
7 | 1.2579 | 0.00819 | -0.0728 | 153.5897
7.5 | 1.3037 | 0.0095 | -0.0714 | 137.2316
8 | 1.3478 | 0.01076 | -0.0695 | 125.2602
8.5 | 1.3947 | 0.01163 | -0.068 | 119.9226
9 | 1.4409 | 0.01243 | -0.0663 | 115.9212
9.5 | 1.4834 | 0.01329 | -0.0641 | 111.6178
10 | 1.5179 | 0.01418 | -0.0604 | 107.0451
10.5 | 1.5355 | 0.01546 | -0.0546 | 99.3208
11 | 1.5582 | 0.01707 | -0.0506 | 91.283
11.5 | 1.5787 | 0.01913 | -0.047 | 82.5248
12 | 1.5973 | 0.0216 | -0.0438 | 73.9491
12.5 | 1.6144 | 0.02444 | -0.0411 | 66.0556
13 | 1.627 | 0.02787 | -0.0387 | 58.3782
13.5 | 1.6369 | 0.03175 | -0.0366 | 51.5559
14 | 1.6454 | 0.03598 | -0.035 | 45.731
14.5 | 1.6509 | 0.04082 | -0.0338 | 40.4434
15 | 1.6524 | 0.04643 | -0.0333 | 35.5891
15.5 | 1.6531 | 0.05246 | -0.0333 | 31.5116
16 | 1.6482 | 0.05946 | -0.0339 | 27.7195
16.5 | 1.6384 | 0.06747 | -0.0352 | 24.2834
17 | 1.6264 | 0.07622 | -0.0373 | 21.3382
17.5 | 1.6066 | 0.08648 | -0.0405 | 18.5777
18 | 1.5919 | 0.09652 | -0.0442 | 16.493
18.5 | 1.573 | 0.10762 | -0.0488 | 14.6162
19 | 1.5626 | 0.11764 | -0.0533 | 13.2829
19.5 | 1.5407 | 0.12995 | -0.0595 | 11.8561
20 | 1.5215 | 0.14201 | -0.0662 | 10.714

## 79. Re 5M Mach 0.50 (1)
BIGFOIL.COM POLAR EXPORT
NACA63-711 a=0.2
NACA63-711 a=0.2 |  |  |  | Cl Max: | 1.397 | at alpha= | 8 | deg
JavaFoil+Calcfoil stall+Eppler ext transition |  |  |  | L/D Max: | 153.753 | at alpha= | 3.5 | deg
Re: | 5000000 |  |  | Cd Min: | 0.00523 | at alpha= | -3 | deg
Mach: | 0.5 |  |  | Cl=0 at alpha= | -3.6667 | deg
|  |  |  | @ Cl=0.1, Cd= | 0.0053868
|  |  |  | @ Cl=0.4, Cd= | 0.0067259
|  |  |  | @ Cl=0.6, Cd= | 0.0069374
alpha (deg) | Cl | Cd | Cm | Cl/Cd
-20 | -0.927 | 0.15992 | -0.034 | -5.798
-19.5 | -0.899 | 0.15375 | -0.034 | -5.845
-19 | -0.87 | 0.14885 | -0.034 | -5.847
-18.5 | -0.842 | 0.14392 | -0.034 | -5.849
-18 | -0.814 | 0.14004 | -0.034 | -5.811
-17.5 | -0.784 | 0.13443 | -0.034 | -5.834
-17 | -0.754 | 0.12885 | -0.032 | -5.854
-16.5 | -0.726 | 0.12531 | -0.033 | -5.792
-16 | -0.697 | 0.1227 | -0.033 | -5.683
-15.5 | -0.669 | 0.11491 | -0.033 | -5.82
-15 | -0.64 | 0.11119 | -0.033 | -5.759
-14.5 | -0.612 | 0.11011 | -0.033 | -5.558
-14 | -0.583 | 0.10326 | -0.032 | -5.642
-13.5 | -0.554 | 0.09394 | -0.032 | -5.897
-13 | -0.526 | 0.08649 | -0.032 | -6.078
-12.5 | -0.497 | 0.08066 | -0.032 | -6.167
-12 | -0.469 | 0.075 | -0.033 | -6.256
-11.5 | -0.441 | 0.07004 | -0.033 | -6.295
-11 | -0.413 | 0.06531 | -0.033 | -6.318
-10.5 | -0.383 | 0.07826 | -0.031 | -4.893
-10 | -0.355 | 0.06728 | -0.031 | -5.272
-9.5 | -0.327 | 0.06094 | -0.031 | -5.359
-9 | -0.298 | 0.05687 | -0.031 | -5.248
-8.5 | -0.27 | 0.05248 | -0.032 | -5.152
-8 | -0.242 | 0.0485 | -0.033 | -5
-7.5 | -0.215 | 0.04546 | -0.034 | -4.72
-7 | -0.186 | 0.05295 | -0.029 | -3.505
-6.5 | -0.158 | 0.04645 | -0.029 | -3.395
-6 | -0.13 | 0.0419 | -0.03 | -3.099
-5.5 | -0.102 | 0.03874 | -0.031 | -2.637
-5 | -0.074 | 0.04001 | -0.029 | -1.853
-4.5 | -0.06 | 0.03705 | -0.029 | -1.61
-4 | -0.032 | 0.03374 | -0.032 | -0.955
-3.5 | 0.016 | 0.03113 | -0.035 | 0.523
-3 | 0.087 | 0.00523 | -0.067 | 16.545
-2.5 | 0.155 | 0.00605 | -0.068 | 25.685
-2 | 0.224 | 0.00605 | -0.068 | 37.112
-1.5 | 0.294 | 0.00673 | -0.068 | 43.642
-1 | 0.363 | 0.00671 | -0.069 | 54.205
-0.5 | 0.433 | 0.00674 | -0.069 | 64.221
0 | 0.501 | 0.00679 | -0.07 | 73.839
0.5 | 0.569 | 0.00691 | -0.07 | 82.387
1 | 0.637 | 0.00697 | -0.07 | 91.421
1.5 | 0.705 | 0.00593 | -0.071 | 118.796
2 | 0.772 | 0.00589 | -0.071 | 130.995
2.5 | 0.838 | 0.0061 | -0.071 | 137.45
3 | 0.905 | 0.00605 | -0.072 | 149.472
3.5 | 0.97 | 0.00631 | -0.072 | 153.753
4 | 1.035 | 0.00736 | -0.073 | 140.554
4.5 | 1.098 | 0.00776 | -0.073 | 141.469
5 | 1.16 | 0.00815 | -0.073 | 142.227
5.5 | 1.22 | 0.00858 | -0.073 | 142.225
6 | 1.276 | 0.00903 | -0.073 | 141.247
6.5 | 1.326 | 0.00959 | -0.074 | 138.271
7 | 1.37 | 0.0104 | -0.074 | 131.7
7.5 | 1.385 | 0.01685 | -0.073 | 82.208
8 | 1.397 | 0.01861 | -0.073 | 75.07
8.5 | 1.381 | 0.02069 | -0.073 | 66.749
9 | 1.251 | 0.02375 | -0.073 | 52.679
9.5 | 0.823 | 0.02693 | -0.073 | 30.57
10 | 0.852 | 0.02767 | -0.074 | 30.796
10.5 | 0.876 | 0.03154 | -0.073 | 27.787
11 | 0.906 | 0.032 | -0.074 | 28.294
11.5 | 0.926 | 0.03746 | -0.073 | 24.729
12 | 0.83 | 0.09059 | -0.041 | 9.159
12.5 | 0.978 | 0.04197 | -0.074 | 23.314
13 | 0.881 | 0.09736 | -0.042 | 9.046

## 80. Re 5M Mach 0.50 (2)
BIGFOIL.COM POLAR EXPORT
NACA63-711 a=0.2
NACA63-711 a=0.2 |  |  |  | Cl Max: | 1.5508 | at alpha= | 10.5 | deg
XFOIL ncrit=9 |  |  |  | L/D Max: | 207.559 | at alpha= | 4.5 | deg
Re: | 5000000 |  |  | Cd Min: | 0.26713 | at alpha= | -20 | deg
Mach: | 0.5 |  |  | Cl=0 at alpha= | -3.7702 | deg
|  |  |  | @ Cl=0.1, Cd= | 0.0068678
|  |  |  | @ Cl=0.4, Cd= | 0.0060158
|  |  |  | @ Cl=0.6, Cd= | 0.0059422
alpha (deg) | Cl | Cd | Cm | Cl/Cd
-20 | -0.702 | 0.26713 | 0.0657 | -2.6279
-19.5 | -0.6777 | 0.25895 | 0.0603 | -2.6171
-18 | -0.6084 | 0.23525 | 0.0458 | -2.5862
-17.5 | -0.5853 | 0.22718 | 0.041 | -2.5764
-17 | -0.5616 | 0.21871 | 0.0359 | -2.5678
-16.5 | -0.4299 | 0.18682 | 0.0358 | -2.3011
-16 | -0.4095 | 0.18094 | 0.0312 | -2.2632
-15.5 | -0.3902 | 0.17451 | 0.0265 | -2.236
-15 | -0.3706 | 0.16797 | 0.0219 | -2.2063
-14.5 | -0.3515 | 0.16153 | 0.0173 | -2.1761
-14 | -0.3331 | 0.1554 | 0.0127 | -2.1435
-13.5 | -0.3153 | 0.14937 | 0.0081 | -2.1109
-13 | -0.2994 | 0.14401 | 0.0036 | -2.079
-12.5 | -0.284 | 0.13834 | -0.0009 | -2.0529
-12 | -0.3344 | 0.14094 | -0.0108 | -2.3726
-11.5 | -0.3151 | 0.13297 | -0.0152 | -2.3697
-10.5 | -0.2782 | 0.11721 | -0.0236 | -2.3735
-10 | -0.2554 | 0.11166 | -0.0272 | -2.2873
-9.5 | -0.2366 | 0.10438 | -0.0312 | -2.2667
-9 | -0.2193 | 0.09736 | -0.035 | -2.2525
-8 | -0.198 | 0.0822 | -0.043 | -2.4088
-7.5 | -0.1879 | 0.07516 | -0.0468 | -2.5
-7 | -0.1806 | 0.06848 | -0.0504 | -2.6373
-6.5 | -0.18 | 0.06276 | -0.053 | -2.8681
-6 | -0.1666 | 0.05515 | -0.0617 | -3.0209
-5.5 | -0.1427 | 0.04698 | -0.0693 | -3.0375
-5 | -0.1092 | 0.0384 | -0.0752 | -2.8438
-4.5 | -0.0664 | 0.02981 | -0.0788 | -2.2274
-4 | -0.0222 | 0.01826 | -0.0805 | -1.2158
-3.5 | 0.0261 | 0.00798 | -0.08 | 3.2707
-3 | 0.0967 | 0.00689 | -0.0789 | 14.0348
-2.5 | 0.1681 | 0.00641 | -0.0783 | 26.2246
-2 | 0.2393 | 0.00622 | -0.0781 | 38.4727
-1.5 | 0.31 | 0.00613 | -0.0781 | 50.571
-1 | 0.3801 | 0.00603 | -0.0783 | 63.0348
-0.5 | 0.4501 | 0.00598 | -0.0786 | 75.2676
0 | 0.5197 | 0.00595 | -0.079 | 87.3445
0.5 | 0.5892 | 0.00595 | -0.0794 | 99.0252
1 | 0.6584 | 0.0059 | -0.0799 | 111.5932
1.5 | 0.7263 | 0.0052 | -0.0808 | 139.6731
2 | 0.7941 | 0.0048 | -0.0813 | 165.4375
2.5 | 0.8608 | 0.00468 | -0.0811 | 183.9316
3 | 0.9267 | 0.00467 | -0.0804 | 198.4368
3.5 | 0.9999 | 0.0049 | -0.0814 | 204.0612
4 | 1.0698 | 0.00517 | -0.0815 | 206.9246
4.5 | 1.1395 | 0.00549 | -0.0815 | 207.5592
5 | 1.208 | 0.00595 | -0.081 | 203.0252
5.5 | 1.2756 | 0.00649 | -0.0803 | 196.5485
6 | 1.3401 | 0.00725 | -0.0789 | 184.8414
6.5 | 1.3966 | 0.00842 | -0.0764 | 165.867
7 | 1.4291 | 0.01054 | -0.0708 | 135.5882
7.5 | 1.4374 | 0.01261 | -0.0616 | 113.9889
8 | 1.4478 | 0.01517 | -0.0545 | 95.4384
8.5 | 1.4726 | 0.01778 | -0.0499 | 82.8234
9 | 1.4983 | 0.02071 | -0.0459 | 72.3467
9.5 | 1.5213 | 0.02407 | -0.0422 | 63.2032
10 | 1.5402 | 0.02794 | -0.0388 | 55.1253
10.5 | 1.5508 | 0.03269 | -0.0356 | 47.4396
11 | 1.5502 | 0.03862 | -0.033 | 40.1398
11.5 | 1.5389 | 0.04597 | -0.0312 | 33.4762
12 | 1.5184 | 0.05472 | -0.0308 | 27.7485
12.5 | 1.4896 | 0.06497 | -0.032 | 22.9275
13 | 1.4594 | 0.07612 | -0.0344 | 19.1724
13.5 | 1.4311 | 0.08785 | -0.038 | 16.2903
14 | 1.4025 | 0.10038 | -0.0429 | 13.9719
14.5 | 1.3746 | 0.11371 | -0.049 | 12.0886
15 | 1.3482 | 0.12758 | -0.0564 | 10.5675
15.5 | 1.3213 | 0.1423 | -0.0652 | 9.2853

## 81. Re 6M Mach 0.00 (1)
BIGFOIL.COM POLAR EXPORT
NACA63-711 a=0.2
NACA63-711 a=0.2 |  |  |  | Cl Max: | 1.412 | at alpha= | 10.5 | deg
JavaFoil+Calcfoil stall+Eppler ext transition |  |  |  | L/D Max: | 191.264 | at alpha= | 6 | deg
Re: | 6000000 |  |  | Cd Min: | 0.00485 | at alpha= | -5 | deg
Mach: | 0 |  |  | Cl=0 at alpha= | -3.6579 | deg
|  |  |  | @ Cl=0.1, Cd= | 0.0053029
|  |  |  | @ Cl=0.4, Cd= | 0.0063808
|  |  |  | @ Cl=0.6, Cd= | 0.0053656
alpha (deg) | Cl | Cd | Cm | Cl/Cd
-16 | -0.307 | 0.12015 | -0.025 | -2.552
-15.5 | -0.318 | 0.1144 | -0.025 | -2.776
-15 | -0.328 | 0.10891 | -0.025 | -3.015
-14.5 | -0.339 | 0.10387 | -0.025 | -3.262
-14 | -0.349 | 0.09803 | -0.025 | -3.557
-13.5 | -0.358 | 0.09246 | -0.025 | -3.871
-13 | -0.366 | 0.08941 | -0.025 | -4.091
-12.5 | -0.372 | 0.08436 | -0.025 | -4.415
-12 | -0.378 | 0.07893 | -0.025 | -4.784
-11.5 | -0.38 | 0.07529 | -0.025 | -5.053
-11 | -0.381 | 0.07004 | -0.026 | -5.444
-10.5 | -0.379 | 0.0661 | -0.026 | -5.738
-10 | -0.374 | 0.06374 | -0.026 | -5.866
-9.5 | -0.365 | 0.05938 | -0.026 | -6.152
-9 | -0.353 | 0.05593 | -0.026 | -6.312
-8.5 | -0.337 | 0.05293 | -0.027 | -6.368
-8 | -0.317 | 0.04873 | -0.027 | -6.509
-7.5 | -0.293 | 0.04577 | -0.028 | -6.405
-7 | -0.265 | 0.04329 | -0.028 | -6.128
-6.5 | -0.234 | 0.04018 | -0.03 | -5.824
-6 | -0.2 | 0.03649 | -0.032 | -5.477
-5.5 | -0.164 | 0.03008 | -0.038 | -5.468
-5 | -0.148 | 0.00485 | -0.057 | -30.506
-4.5 | -0.095 | 0.00491 | -0.057 | -19.247
-4 | -0.039 | 0.00494 | -0.058 | -7.862
-3.5 | 0.018 | 0.00498 | -0.058 | 3.702
-3 | 0.077 | 0.00503 | -0.058 | 15.302
-2.5 | 0.136 | 0.00573 | -0.059 | 23.799
-2 | 0.196 | 0.00637 | -0.059 | 30.776
-1.5 | 0.256 | 0.00636 | -0.059 | 40.215
-1 | 0.316 | 0.00634 | -0.06 | 49.752
-0.5 | 0.375 | 0.00636 | -0.06 | 59.064
0 | 0.435 | 0.00641 | -0.06 | 67.797
0.5 | 0.494 | 0.00641 | -0.061 | 77.075
1 | 0.553 | 0.00527 | -0.061 | 104.806
1.5 | 0.612 | 0.00539 | -0.061 | 113.576
2 | 0.67 | 0.00553 | -0.062 | 121.305
2.5 | 0.728 | 0.00542 | -0.062 | 134.491
3 | 0.786 | 0.00556 | -0.062 | 141.331
3.5 | 0.844 | 0.00572 | -0.063 | 147.529
4 | 0.902 | 0.00584 | -0.063 | 154.571
4.5 | 0.96 | 0.00594 | -0.063 | 161.616
5 | 1.017 | 0.00566 | -0.064 | 179.603
5.5 | 1.073 | 0.00576 | -0.064 | 186.465
6 | 1.128 | 0.0059 | -0.064 | 191.264
6.5 | 1.18 | 0.00725 | -0.065 | 162.677
7 | 1.23 | 0.00761 | -0.065 | 161.678
7.5 | 1.275 | 0.00846 | -0.065 | 150.742
8 | 1.305 | 0.01163 | -0.065 | 112.214
8.5 | 1.341 | 0.01258 | -0.065 | 106.594
9 | 1.369 | 0.01352 | -0.065 | 101.257
9.5 | 1.391 | 0.01437 | -0.066 | 96.811
10 | 1.405 | 0.01543 | -0.066 | 91.052
10.5 | 1.412 | 0.0167 | -0.066 | 84.554
11 | 1.412 | 0.01795 | -0.066 | 78.654
11.5 | 1.405 | 0.01914 | -0.067 | 73.405
12 | 1.389 | 0.02067 | -0.067 | 67.194
12.5 | 1.366 | 0.02249 | -0.067 | 60.748
13 | 1.337 | 0.02436 | -0.067 | 54.884
13.5 | 1.302 | 0.02636 | -0.067 | 49.408
14 | 1.262 | 0.02861 | -0.067 | 44.124
14.5 | 1.218 | 0.03106 | -0.067 | 39.218
15 | 1.173 | 0.03286 | -0.068 | 35.692
15.5 | 1.123 | 0.03559 | -0.068 | 31.557

## 82. Re 6M Mach 0.00 (2)
BIGFOIL.COM POLAR EXPORT
NACA63-711 a=0.2
NACA63-711 a=0.2 |  |  |  | Cl Max: | 1.7344 | at alpha= | 18 | deg
XFOIL ncrit=9 |  |  |  | L/D Max: | 202.42 | at alpha= | 4 | deg
Re: | 6000000 |  |  | Cd Min: | 0.08911 | at alpha= | 20 | deg
Mach: | 0 |  |  | Cl=0 at alpha= | -3.7266 | deg
|  |  |  | @ Cl=0.1, Cd= | 0.0058622
|  |  |  | @ Cl=0.4, Cd= | 0.0055419
|  |  |  | @ Cl=0.6, Cd= | 0.0048811
alpha (deg) | Cl | Cd | Cm | Cl/Cd
-11 | -0.8045 | 0.01631 | -0.0626 | -49.3256
-10.5 | -0.7564 | 0.01408 | -0.0623 | -53.7216
-10 | -0.7052 | 0.01254 | -0.0621 | -56.236
-9.5 | -0.6518 | 0.01147 | -0.062 | -56.8265
-8.5 | -0.5425 | 0.0098 | -0.0619 | -55.3571
-8 | -0.4869 | 0.00915 | -0.062 | -53.2131
-7.5 | -0.4309 | 0.0086 | -0.0621 | -50.1047
-7 | -0.3746 | 0.00811 | -0.0622 | -46.1899
-6.5 | -0.3179 | 0.00769 | -0.0624 | -41.3394
-6 | -0.2609 | 0.00734 | -0.0626 | -35.545
-5.5 | -0.2036 | 0.00709 | -0.0628 | -28.7165
-5 | -0.1466 | 0.0067 | -0.063 | -21.8806
-4.5 | -0.0891 | 0.00645 | -0.0633 | -13.814
-4 | -0.0315 | 0.00626 | -0.0636 | -5.0319
-3.5 | 0.0261 | 0.00604 | -0.0639 | 4.3212
-3 | 0.0839 | 0.00589 | -0.0643 | 14.2445
-2.5 | 0.1418 | 0.00579 | -0.0647 | 24.4905
-2 | 0.1998 | 0.0057 | -0.0652 | 35.0526
-1.5 | 0.2578 | 0.00566 | -0.0656 | 45.5477
-1 | 0.3157 | 0.0056 | -0.0661 | 56.375
-0.5 | 0.3737 | 0.00556 | -0.0666 | 67.2122
0 | 0.4317 | 0.00552 | -0.0671 | 78.2065
0.5 | 0.4895 | 0.0055 | -0.0676 | 89
1 | 0.5472 | 0.00537 | -0.0681 | 101.8994
2 | 0.6606 | 0.00432 | -0.0695 | 152.9167
2.5 | 0.7164 | 0.00411 | -0.0698 | 174.3066
3 | 0.7678 | 0.00402 | -0.0688 | 190.995
3.5 | 0.8299 | 0.00414 | -0.0704 | 200.4589
4 | 0.8866 | 0.00438 | -0.0709 | 202.4201
4.5 | 0.9426 | 0.00469 | -0.0714 | 200.9808
5 | 0.9987 | 0.00498 | -0.0718 | 200.5422
5.5 | 1.0527 | 0.00552 | -0.0721 | 190.7065
6 | 1.1065 | 0.00604 | -0.0724 | 183.1954
6.5 | 1.1586 | 0.00673 | -0.0724 | 172.1545
7 | 1.2073 | 0.00773 | -0.072 | 156.1837
7.5 | 1.2548 | 0.00875 | -0.0714 | 143.4057
8 | 1.3004 | 0.00982 | -0.0706 | 132.4236
8.5 | 1.3488 | 0.0105 | -0.0701 | 128.4571
9 | 1.3967 | 0.01114 | -0.0695 | 125.377
9.5 | 1.4433 | 0.01179 | -0.0688 | 122.4173
10 | 1.4881 | 0.01247 | -0.0678 | 119.3344
10.5 | 1.53 | 0.01323 | -0.0664 | 115.6463
11 | 1.5694 | 0.01399 | -0.0646 | 112.1801
11.5 | 1.5946 | 0.01493 | -0.0604 | 106.8051
12 | 1.6117 | 0.01614 | -0.0555 | 99.8575
12.5 | 1.6312 | 0.01769 | -0.0518 | 92.2103
13 | 1.6513 | 0.0195 | -0.0488 | 84.6821
13.5 | 1.6676 | 0.0218 | -0.046 | 76.4954
14.5 | 1.7006 | 0.02697 | -0.0418 | 63.0552
15 | 1.7123 | 0.03023 | -0.0401 | 56.6424
15.5 | 1.722 | 0.03383 | -0.0387 | 50.9016
16 | 1.7272 | 0.03811 | -0.0376 | 45.3214
16.5 | 1.7305 | 0.04293 | -0.037 | 40.3098
17 | 1.7288 | 0.04861 | -0.0368 | 35.5647
17.5 | 1.7328 | 0.05392 | -0.0372 | 32.1365
18 | 1.7344 | 0.05976 | -0.038 | 29.0228
18.5 | 1.7317 | 0.06641 | -0.0393 | 26.0759
19 | 1.7287 | 0.07338 | -0.041 | 23.5582
19.5 | 1.7229 | 0.08101 | -0.0433 | 21.2677
20 | 1.7156 | 0.08911 | -0.046 | 19.2526

## 83. Re 6M Mach 0.10 (1)
BIGFOIL.COM POLAR EXPORT
NACA63-711 a=0.2
NACA63-711 a=0.2 |  |  |  | Cl Max: | 1.411 | at alpha= | 10.5 | deg
JavaFoil+Calcfoil stall+Eppler ext transition |  |  |  | L/D Max: | 192.421 | at alpha= | 6 | deg
Re: | 6000000 |  |  | Cd Min: | 0.00486 | at alpha= | -5 | deg
Mach: | 0.1 |  |  | Cl=0 at alpha= | -3.6638 | deg
|  |  |  | @ Cl=0.1, Cd= | 0.0052983
|  |  |  | @ Cl=0.4, Cd= | 0.0063792
|  |  |  | @ Cl=0.6, Cd= | 0.0053695
alpha (deg) | Cl | Cd | Cm | Cl/Cd
-16 | -0.264 | 0.12204 | -0.025 | -2.167
-15.5 | -0.277 | 0.11568 | -0.025 | -2.396
-15 | -0.29 | 0.10982 | -0.025 | -2.641
-14.5 | -0.303 | 0.10441 | -0.025 | -2.899
-14 | -0.315 | 0.09834 | -0.026 | -3.203
-13.5 | -0.327 | 0.09248 | -0.026 | -3.532
-13 | -0.337 | 0.09019 | -0.025 | -3.738
-12.5 | -0.347 | 0.08521 | -0.025 | -4.067
-12 | -0.354 | 0.07914 | -0.025 | -4.479
-11.5 | -0.36 | 0.07618 | -0.025 | -4.728
-11 | -0.364 | 0.07122 | -0.026 | -5.108
-10.5 | -0.364 | 0.06777 | -0.025 | -5.377
-10 | -0.362 | 0.06366 | -0.025 | -5.683
-9.5 | -0.356 | 0.06 | -0.026 | -5.927
-9 | -0.346 | 0.05644 | -0.026 | -6.124
-8.5 | -0.331 | 0.05317 | -0.026 | -6.235
-8 | -0.313 | 0.0498 | -0.027 | -6.289
-7.5 | -0.291 | 0.04601 | -0.028 | -6.318
-7 | -0.264 | 0.04352 | -0.028 | -6.061
-6.5 | -0.233 | 0.04049 | -0.029 | -5.76
-6 | -0.2 | 0.03645 | -0.033 | -5.478
-5.5 | -0.163 | 0.03305 | -0.035 | -4.919
-5 | -0.148 | 0.00486 | -0.057 | -30.53
-4.5 | -0.095 | 0.00491 | -0.058 | -19.287
-4 | -0.039 | 0.00495 | -0.058 | -7.884
-3.5 | 0.019 | 0.00499 | -0.058 | 3.714
-3 | 0.077 | 0.00503 | -0.059 | 15.369
-2.5 | 0.137 | 0.00573 | -0.059 | 23.896
-2 | 0.197 | 0.00637 | -0.059 | 30.894
-1.5 | 0.257 | 0.00636 | -0.06 | 40.382
-1 | 0.317 | 0.00635 | -0.06 | 49.95
-0.5 | 0.377 | 0.00636 | -0.06 | 59.301
0 | 0.437 | 0.00641 | -0.061 | 68.124
0.5 | 0.496 | 0.00642 | -0.061 | 77.297
1 | 0.556 | 0.00528 | -0.061 | 105.221
1.5 | 0.615 | 0.0054 | -0.062 | 113.851
2 | 0.674 | 0.00552 | -0.062 | 121.986
2.5 | 0.732 | 0.00542 | -0.062 | 134.969
3 | 0.79 | 0.00557 | -0.063 | 141.972
3.5 | 0.849 | 0.00573 | -0.063 | 148.061
4 | 0.907 | 0.00591 | -0.063 | 153.339
4.5 | 0.964 | 0.00597 | -0.064 | 161.434
5 | 1.022 | 0.00572 | -0.064 | 178.691
5.5 | 1.078 | 0.00582 | -0.064 | 185.187
6 | 1.133 | 0.00589 | -0.065 | 192.421
6.5 | 1.185 | 0.00733 | -0.065 | 161.702
7 | 1.235 | 0.0077 | -0.066 | 160.307
7.5 | 1.28 | 0.00857 | -0.066 | 149.39
8 | 1.309 | 0.01196 | -0.065 | 109.45
8.5 | 1.345 | 0.01274 | -0.066 | 105.586
9 | 1.372 | 0.0137 | -0.066 | 100.19
9.5 | 1.393 | 0.01462 | -0.066 | 95.259
10 | 1.406 | 0.01572 | -0.066 | 89.408
10.5 | 1.411 | 0.01685 | -0.066 | 83.73
11 | 1.408 | 0.01828 | -0.067 | 76.995
11.5 | 1.397 | 0.0195 | -0.067 | 71.628
12 | 1.378 | 0.02108 | -0.067 | 65.35
12.5 | 1.35 | 0.02305 | -0.067 | 58.57
13 | 1.316 | 0.02499 | -0.067 | 52.675
13.5 | 1.276 | 0.02709 | -0.067 | 47.107
14 | 1.23 | 0.0295 | -0.068 | 41.701
14.5 | 1.18 | 0.03201 | -0.068 | 36.876
15 | 1.129 | 0.03391 | -0.068 | 33.299
15.5 | 1.074 | 0.03694 | -0.068 | 29.058

## 84. Re 6M Mach 0.10 (2)
BIGFOIL.COM POLAR EXPORT
NACA63-711 a=0.2
NACA63-711 a=0.2 |  |  |  | Cl Max: | 1.7227 | at alpha= | 17.5 | deg
XFOIL ncrit=9 |  |  |  | L/D Max: | 203.257 | at alpha= | 4 | deg
Re: | 6000000 |  |  | Cd Min: | 0.09568 | at alpha= | 20 | deg
Mach: | 0.1 |  |  | Cl=0 at alpha= | -3.7246 | deg
|  |  |  | @ Cl=0.1, Cd= | 0.0058804
|  |  |  | @ Cl=0.4, Cd= | 0.0055495
|  |  |  | @ Cl=0.6, Cd= | 0.0047843
alpha (deg) | Cl | Cd | Cm | Cl/Cd
-10.5 | -0.7568 | 0.01681 | -0.0642 | -45.0208
-10 | -0.7096 | 0.01394 | -0.0638 | -50.9039
-9.5 | -0.6571 | 0.01238 | -0.0635 | -53.0775
-9 | -0.6029 | 0.01122 | -0.0633 | -53.7344
-8.5 | -0.5476 | 0.01026 | -0.0632 | -53.3723
-8 | -0.4915 | 0.0095 | -0.0631 | -51.7368
-7.5 | -0.435 | 0.00885 | -0.0631 | -49.1525
-7 | -0.3781 | 0.00829 | -0.0631 | -45.6092
-6.5 | -0.3209 | 0.00782 | -0.0631 | -41.0358
-6 | -0.2634 | 0.00742 | -0.0632 | -35.4987
-5.5 | -0.2056 | 0.00713 | -0.0634 | -28.8359
-5 | -0.148 | 0.00675 | -0.0636 | -21.9259
-4.5 | -0.0901 | 0.00648 | -0.0638 | -13.9043
-4 | -0.032 | 0.00628 | -0.0641 | -5.0955
-3.5 | 0.0261 | 0.00606 | -0.0644 | 4.3069
-3 | 0.0843 | 0.00591 | -0.0648 | 14.264
-2.5 | 0.1427 | 0.0058 | -0.0651 | 24.6034
-2 | 0.2011 | 0.00571 | -0.0656 | 35.2189
-1.5 | 0.2594 | 0.00567 | -0.066 | 45.7496
-1 | 0.3177 | 0.00561 | -0.0665 | 56.631
-0.5 | 0.3761 | 0.00557 | -0.0669 | 67.5224
0 | 0.4344 | 0.00552 | -0.0674 | 78.6957
0.5 | 0.4926 | 0.0055 | -0.0679 | 89.5636
1 | 0.5507 | 0.00538 | -0.0685 | 102.3606
1.5 | 0.6078 | 0.00469 | -0.0693 | 129.5949
2 | 0.6648 | 0.00433 | -0.0699 | 153.5335
2.5 | 0.721 | 0.00413 | -0.0702 | 174.5763
3 | 0.7727 | 0.00404 | -0.0692 | 191.2624
3.5 | 0.8352 | 0.00416 | -0.0708 | 200.7692
4 | 0.8923 | 0.00439 | -0.0713 | 203.2574
4.5 | 0.9488 | 0.0047 | -0.0717 | 201.8723
5 | 1.0052 | 0.00501 | -0.0722 | 200.6387
5.5 | 1.0597 | 0.00555 | -0.0724 | 190.9369
6 | 1.1139 | 0.00607 | -0.0726 | 183.5091
6.5 | 1.1661 | 0.00678 | -0.0726 | 171.9912
7 | 1.2148 | 0.00782 | -0.0721 | 155.3453
7.5 | 1.2626 | 0.00884 | -0.0715 | 142.8281
8 | 1.3083 | 0.00992 | -0.0705 | 131.8851
8.5 | 1.3568 | 0.01062 | -0.0699 | 127.7589
9 | 1.4047 | 0.01128 | -0.0692 | 124.5301
9.5 | 1.4513 | 0.01194 | -0.0683 | 121.5494
10 | 1.4961 | 0.01263 | -0.0672 | 118.4561
10.5 | 1.537 | 0.01344 | -0.0655 | 114.3601
11 | 1.5748 | 0.01425 | -0.0633 | 110.5123
11.5 | 1.5927 | 0.01527 | -0.0578 | 104.3026
12 | 1.6105 | 0.01671 | -0.0533 | 96.3794
12.5 | 1.6313 | 0.01838 | -0.05 | 88.7541
13.5 | 1.6658 | 0.02294 | -0.0443 | 72.6155
14 | 1.6837 | 0.02548 | -0.0422 | 66.0793
14.5 | 1.6976 | 0.02851 | -0.0403 | 59.544
15 | 1.7076 | 0.03207 | -0.0386 | 53.246
15.5 | 1.7151 | 0.03608 | -0.0373 | 47.536
16 | 1.7167 | 0.04098 | -0.0364 | 41.8912
16.5 | 1.717 | 0.04639 | -0.036 | 37.0123
17 | 1.7196 | 0.05185 | -0.0362 | 33.1649
17.5 | 1.7227 | 0.05748 | -0.0368 | 29.9704
18 | 1.7216 | 0.06394 | -0.0379 | 26.9252
18.5 | 1.7163 | 0.0712 | -0.0395 | 24.1053
19 | 1.7138 | 0.07836 | -0.0415 | 21.8709
19.5 | 1.7042 | 0.08685 | -0.0442 | 19.6223
20 | 1.6941 | 0.09568 | -0.0475 | 17.7059

## 85. Re 6M Mach 0.25 (1)
BIGFOIL.COM POLAR EXPORT
NACA63-711 a=0.2
NACA63-711 a=0.2 |  |  |  | Cl Max: | 1.4 | at alpha= | 10 | deg
JavaFoil+Calcfoil stall+Eppler ext transition |  |  |  | L/D Max: | 185.617 | at alpha= | 5.5 | deg
Re: | 6000000 |  |  | Cd Min: | 0.00483 | at alpha= | -5 | deg
Mach: | 0.25 |  |  | Cl=0 at alpha= | -3.661 | deg
|  |  |  | @ Cl=0.1, Cd= | 0.0052971
|  |  |  | @ Cl=0.4, Cd= | 0.0064179
|  |  |  | @ Cl=0.6, Cd= | 0.0054383
alpha (deg) | Cl | Cd | Cm | Cl/Cd
-13.5 | -0.058 | 0.09705 | -0.026 | -0.593
-13 | -0.055 | 0.09234 | -0.026 | -0.592
-12.5 | -0.052 | 0.08526 | -0.027 | -0.607
-12 | -0.118 | 0.0806 | -0.027 | -1.465
-11.5 | -0.165 | 0.07792 | -0.026 | -2.118
-11 | -0.201 | 0.07258 | -0.026 | -2.766
-10.5 | -0.23 | 0.07041 | -0.026 | -3.262
-10 | -0.253 | 0.06618 | -0.026 | -3.819
-9.5 | -0.27 | 0.06311 | -0.026 | -4.271
-9 | -0.28 | 0.05834 | -0.026 | -4.796
-8.5 | -0.283 | 0.05533 | -0.026 | -5.114
-8 | -0.279 | 0.05155 | -0.026 | -5.411
-7.5 | -0.268 | 0.04796 | -0.027 | -5.589
-7 | -0.25 | 0.04558 | -0.027 | -5.48
-6.5 | -0.225 | 0.04235 | -0.028 | -5.323
-6 | -0.195 | 0.0391 | -0.029 | -4.996
-5.5 | -0.16 | 0.03673 | -0.03 | -4.361
-5 | -0.149 | 0.00483 | -0.059 | -30.912
-4.5 | -0.096 | 0.00492 | -0.059 | -19.519
-4 | -0.04 | 0.00497 | -0.06 | -8.006
-3.5 | 0.019 | 0.00501 | -0.06 | 3.783
-3 | 0.079 | 0.00506 | -0.06 | 15.661
-2.5 | 0.141 | 0.00576 | -0.061 | 24.402
-2 | 0.202 | 0.00644 | -0.061 | 31.398
-1.5 | 0.264 | 0.00639 | -0.061 | 41.272
-1 | 0.326 | 0.0064 | -0.062 | 50.864
-0.5 | 0.388 | 0.00641 | -0.062 | 60.466
0 | 0.449 | 0.00645 | -0.062 | 69.632
0.5 | 0.51 | 0.00649 | -0.063 | 78.597
1 | 0.571 | 0.00539 | -0.063 | 105.919
1.5 | 0.631 | 0.00549 | -0.063 | 115.041
2 | 0.692 | 0.00563 | -0.064 | 123.021
2.5 | 0.752 | 0.00553 | -0.064 | 135.983
3 | 0.812 | 0.00568 | -0.064 | 142.907
3.5 | 0.871 | 0.00589 | -0.065 | 147.89
4 | 0.931 | 0.00605 | -0.065 | 153.876
4.5 | 0.99 | 0.00576 | -0.065 | 171.918
5 | 1.049 | 0.0059 | -0.066 | 177.595
5.5 | 1.107 | 0.00596 | -0.066 | 185.617
6 | 1.162 | 0.00732 | -0.067 | 158.707
6.5 | 1.214 | 0.00767 | -0.067 | 158.402
7 | 1.263 | 0.00806 | -0.067 | 156.83
7.5 | 1.305 | 0.00942 | -0.067 | 138.447
8 | 1.333 | 0.0128 | -0.067 | 104.157
8.5 | 1.366 | 0.0138 | -0.067 | 99.017
9 | 1.387 | 0.01485 | -0.067 | 93.407
9.5 | 1.399 | 0.01595 | -0.067 | 87.735
10 | 1.4 | 0.01721 | -0.068 | 81.377
10.5 | 1.389 | 0.01867 | -0.068 | 74.393
11 | 1.365 | 0.02051 | -0.068 | 66.558
11.5 | 1.328 | 0.02203 | -0.068 | 60.293
12 | 1.278 | 0.02397 | -0.068 | 53.305
12.5 | 1.214 | 0.02616 | -0.068 | 46.399
13 | 1.136 | 0.02941 | -0.068 | 38.631
13.5 | 1.049 | 0.03235 | -0.068 | 32.433
14 | 0.954 | 0.03482 | -0.068 | 27.412
14.5 | 0.846 | 0.04092 | -0.068 | 20.682
15 | 0.733 | 0.04828 | -0.067 | 15.183

## 86. Re 6M Mach 0.25 (2)
BIGFOIL.COM POLAR EXPORT
NACA63-711 a=0.2
NACA63-711 a=0.2 |  |  |  | Cl Max: | 1.6758 | at alpha= | 15 | deg
XFOIL ncrit=9 |  |  |  | L/D Max: | 206.339 | at alpha= | 4 | deg
Re: | 6000000 |  |  | Cd Min: | 0.246 | at alpha= | -20 | deg
Mach: | 0.25 |  |  | Cl=0 at alpha= | -3.7146 | deg
|  |  |  | @ Cl=0.1, Cd= | 0.0059637
|  |  |  | @ Cl=0.4, Cd= | 0.0056112
|  |  |  | @ Cl=0.6, Cd= | 0.0049739
alpha (deg) | Cl | Cd | Cm | Cl/Cd
-20 | -0.6448 | 0.246 | 0.0534 | -2.6211
-19.5 | -0.6247 | 0.23918 | 0.049 | -2.6118
-19 | -0.6046 | 0.23232 | 0.0445 | -2.6024
-17.5 | -0.5477 | 0.21133 | 0.0321 | -2.5917
-17 | -0.5292 | 0.20368 | 0.028 | -2.5982
-16.5 | -0.5101 | 0.19664 | 0.0238 | -2.5941
-16 | -0.4944 | 0.18809 | 0.0193 | -2.6285
-15.5 | -0.4749 | 0.18156 | 0.0152 | -2.6157
-15 | -0.4554 | 0.17502 | 0.0112 | -2.602
-14.5 | -0.4367 | 0.16808 | 0.0072 | -2.5982
-14 | -0.4175 | 0.1616 | 0.0033 | -2.5835
-13.5 | -0.3991 | 0.15469 | -0.0006 | -2.58
-12.5 | -0.3737 | 0.13671 | -0.0091 | -2.7335
-12 | -0.3554 | 0.13047 | -0.0128 | -2.724
-11.5 | -0.3389 | 0.12339 | -0.0164 | -2.7466
-11 | -0.3217 | 0.11676 | -0.0199 | -2.7552
-10.5 | -0.3148 | 0.10813 | -0.0241 | -2.9113
-9 | -0.2888 | 0.08577 | -0.0353 | -3.3671
-7.5 | -0.4512 | 0.01292 | -0.069 | -34.9226
-7 | -0.3957 | 0.01049 | -0.0683 | -37.7216
-6.5 | -0.3369 | 0.00914 | -0.0678 | -36.86
-6 | -0.277 | 0.00822 | -0.0674 | -33.6983
-5.5 | -0.2166 | 0.00758 | -0.0671 | -28.5752
-5 | -0.1558 | 0.00717 | -0.0669 | -21.7294
-4.5 | -0.0954 | 0.0067 | -0.0668 | -14.2388
-4 | -0.0347 | 0.00642 | -0.0669 | -5.405
-3.5 | 0.0261 | 0.00621 | -0.067 | 4.2029
-3 | 0.0867 | 0.00599 | -0.0672 | 14.4741
-2.5 | 0.1473 | 0.00587 | -0.0675 | 25.0937
-2 | 0.208 | 0.00576 | -0.0678 | 36.1111
-1.5 | 0.2686 | 0.00572 | -0.0682 | 46.958
-1 | 0.329 | 0.00563 | -0.0686 | 58.4369
-0.5 | 0.3894 | 0.00562 | -0.0691 | 69.2883
0 | 0.4498 | 0.00557 | -0.0695 | 80.754
0.5 | 0.5101 | 0.00554 | -0.0701 | 92.0758
1.5 | 0.6292 | 0.00479 | -0.0714 | 131.357
2 | 0.6882 | 0.0044 | -0.072 | 156.4091
2.5 | 0.7466 | 0.00419 | -0.0723 | 178.1862
3 | 0.8004 | 0.00413 | -0.0713 | 193.8015
3.5 | 0.8649 | 0.00425 | -0.0728 | 203.5059
4 | 0.9244 | 0.00448 | -0.0733 | 206.3393
4.5 | 0.9831 | 0.0048 | -0.0736 | 204.8125
5 | 1.0416 | 0.00515 | -0.074 | 202.2524
5.5 | 1.0984 | 0.00568 | -0.0741 | 193.3803
6 | 1.1546 | 0.00625 | -0.0741 | 184.736
6.5 | 1.2084 | 0.00704 | -0.0738 | 171.6477
7 | 1.2573 | 0.00822 | -0.0728 | 152.9562
7.5 | 1.3049 | 0.00938 | -0.0716 | 139.1151
8 | 1.3509 | 0.01051 | -0.07 | 128.5347
8.5 | 1.4 | 0.01126 | -0.0687 | 124.3339
9 | 1.4475 | 0.01201 | -0.0672 | 120.5246
9.5 | 1.4916 | 0.01283 | -0.0651 | 116.2588
10 | 1.5313 | 0.01371 | -0.0624 | 111.6922
10.5 | 1.552 | 0.01474 | -0.0566 | 105.2917
11 | 1.572 | 0.01627 | -0.0519 | 96.6195
11.5 | 1.5915 | 0.01826 | -0.0479 | 87.1577
12 | 1.6125 | 0.02048 | -0.0447 | 78.7354
12.5 | 1.6285 | 0.02329 | -0.0417 | 69.9227
13 | 1.6447 | 0.02635 | -0.0393 | 62.4175
13.5 | 1.6586 | 0.02979 | -0.0371 | 55.6764
14 | 1.6672 | 0.03388 | -0.0353 | 49.209
14.5 | 1.6722 | 0.03861 | -0.0339 | 43.31
15 | 1.6758 | 0.04387 | -0.0331 | 38.1992
15.5 | 1.6707 | 0.05036 | -0.0328 | 33.1751
16 | 1.6629 | 0.05757 | -0.0333 | 28.8848
16.5 | 1.6588 | 0.0648 | -0.0344 | 25.5988
17 | 1.6502 | 0.07292 | -0.0362 | 22.6303
17.5 | 1.6439 | 0.08113 | -0.0384 | 20.2625
18 | 1.6299 | 0.09079 | -0.0417 | 17.9524
18.5 | 1.6124 | 0.10138 | -0.0458 | 15.9045
19 | 1.6012 | 0.11135 | -0.0501 | 14.3799
19.5 | 1.5792 | 0.12336 | -0.0559 | 12.8016
20 | 1.5592 | 0.13538 | -0.0622 | 11.5172

## 87. Re 6M Mach 0.50 (1)
BIGFOIL.COM POLAR EXPORT
NACA63-711 a=0.2
NACA63-711 a=0.2 |  |  |  | Cl Max: | 1.4 | at alpha= | 8 | deg
JavaFoil+Calcfoil stall+Eppler ext transition |  |  |  | L/D Max: | 154.964 | at alpha= | 3.5 | deg
Re: | 6000000 |  |  | Cd Min: | 0.00513 | at alpha= | -3 | deg
Mach: | 0.5 |  |  | Cl=0 at alpha= | -3.6667 | deg
|  |  |  | @ Cl=0.1, Cd= | 0.0052829
|  |  |  | @ Cl=0.4, Cd= | 0.0065964
|  |  |  | @ Cl=0.6, Cd= | 0.0068338
alpha (deg) | Cl | Cd | Cm | Cl/Cd
-20 | -0.928 | 0.1589 | -0.034 | -5.838
-19.5 | -0.899 | 0.1508 | -0.034 | -5.962
-19 | -0.871 | 0.14593 | -0.034 | -5.966
-18.5 | -0.842 | 0.14102 | -0.034 | -5.972
-18 | -0.814 | 0.13778 | -0.034 | -5.907
-17.5 | -0.785 | 0.13035 | -0.034 | -6.019
-17 | -0.754 | 0.1258 | -0.033 | -5.997
-16.5 | -0.726 | 0.12217 | -0.033 | -5.942
-16 | -0.697 | 0.11924 | -0.033 | -5.849
-15.5 | -0.669 | 0.11392 | -0.033 | -5.872
-15 | -0.64 | 0.11028 | -0.033 | -5.807
-14.5 | -0.612 | 0.10024 | -0.033 | -6.107
-14 | -0.583 | 0.10164 | -0.032 | -5.734
-13.5 | -0.554 | 0.09278 | -0.032 | -5.974
-13 | -0.526 | 0.08521 | -0.032 | -6.173
-12.5 | -0.498 | 0.07876 | -0.033 | -6.32
-12 | -0.47 | 0.07353 | -0.033 | -6.386
-11.5 | -0.441 | 0.06862 | -0.034 | -6.434
-11 | -0.413 | 0.06423 | -0.034 | -6.435
-10.5 | -0.383 | 0.07671 | -0.031 | -4.993
-10 | -0.355 | 0.0668 | -0.031 | -5.311
-9.5 | -0.327 | 0.06055 | -0.031 | -5.395
-9 | -0.299 | 0.05596 | -0.032 | -5.336
-8.5 | -0.271 | 0.05184 | -0.033 | -5.221
-8 | -0.243 | 0.04793 | -0.034 | -5.067
-7.5 | -0.215 | 0.04501 | -0.034 | -4.773
-7 | -0.186 | 0.0522 | -0.03 | -3.557
-6.5 | -0.158 | 0.04564 | -0.03 | -3.455
-6 | -0.13 | 0.04169 | -0.031 | -3.116
-5.5 | -0.102 | 0.03837 | -0.032 | -2.663
-5 | -0.074 | 0.03957 | -0.029 | -1.874
-4.5 | -0.06 | 0.03691 | -0.03 | -1.617
-4 | -0.032 | 0.03341 | -0.032 | -0.965
-3.5 | 0.016 | 0.03071 | -0.036 | 0.531
-3 | 0.087 | 0.00513 | -0.067 | 16.853
-2.5 | 0.155 | 0.00593 | -0.068 | 26.219
-2 | 0.224 | 0.00598 | -0.068 | 37.549
-1.5 | 0.294 | 0.00661 | -0.068 | 44.485
-1 | 0.363 | 0.00657 | -0.069 | 55.302
-0.5 | 0.433 | 0.00662 | -0.069 | 65.376
0 | 0.501 | 0.00666 | -0.07 | 75.319
0.5 | 0.569 | 0.00677 | -0.07 | 84.179
1 | 0.637 | 0.00691 | -0.07 | 92.279
1.5 | 0.705 | 0.00588 | -0.071 | 119.799
2 | 0.772 | 0.00591 | -0.071 | 130.448
2.5 | 0.838 | 0.00606 | -0.071 | 138.218
3 | 0.905 | 0.00606 | -0.072 | 149.358
3.5 | 0.97 | 0.00626 | -0.072 | 154.964
4 | 1.035 | 0.00728 | -0.073 | 142.106
4.5 | 1.098 | 0.00765 | -0.073 | 143.616
5 | 1.161 | 0.00801 | -0.073 | 144.925
5.5 | 1.222 | 0.00839 | -0.073 | 145.621
6 | 1.278 | 0.00882 | -0.074 | 144.873
6.5 | 1.327 | 0.00949 | -0.074 | 139.923
7 | 1.366 | 0.01134 | -0.074 | 120.523
7.5 | 1.387 | 0.01628 | -0.073 | 85.19
8 | 1.4 | 0.01798 | -0.073 | 77.839
8.5 | 1.383 | 0.01997 | -0.073 | 69.262
9 | 1.253 | 0.02289 | -0.073 | 54.736
9.5 | 0.825 | 0.02588 | -0.073 | 31.881
10 | 0.854 | 0.02671 | -0.074 | 31.963
10.5 | 0.878 | 0.03038 | -0.074 | 28.906
11 | 0.907 | 0.03096 | -0.074 | 29.304
11.5 | 0.929 | 0.03609 | -0.074 | 25.735
12 | 0.834 | 0.08842 | -0.045 | 9.431
12.5 | 0.981 | 0.04034 | -0.074 | 24.331
13 | 0.988 | 0.05139 | -0.072 | 19.231

## 88. Re 6M Mach 0.50 (2)
BIGFOIL.COM POLAR EXPORT
NACA63-711 a=0.2
NACA63-711 a=0.2 |  |  |  | Cl Max: | 1.5701 | at alpha= | 11 | deg
XFOIL ncrit=9 |  |  |  | L/D Max: | 213.307 | at alpha= | 4 | deg
Re: | 6000000 |  |  | Cd Min: | 0.26739 | at alpha= | -20 | deg
Mach: | 0.5 |  |  | Cl=0 at alpha= | -3.7579 | deg
|  |  |  | @ Cl=0.1, Cd= | 0.0065488
|  |  |  | @ Cl=0.4, Cd= | 0.005833
|  |  |  | @ Cl=0.6, Cd= | 0.005757
alpha (deg) | Cl | Cd | Cm | Cl/Cd
-20 | -0.7025 | 0.26739 | 0.0657 | -2.6272
-19.5 | -0.678 | 0.25918 | 0.0603 | -2.6159
-19 | -0.6535 | 0.25106 | 0.055 | -2.603
-18.5 | -0.6327 | 0.24351 | 0.051 | -2.5983
-18 | -0.6094 | 0.2356 | 0.0461 | -2.5866
-17.5 | -0.5856 | 0.22746 | 0.0411 | -2.5745
-17 | -0.5619 | 0.219 | 0.036 | -2.5658
-16.5 | -0.538 | 0.21078 | 0.031 | -2.5524
-15.5 | -0.4916 | 0.19469 | 0.0211 | -2.525
-15 | -0.4676 | 0.18734 | 0.0163 | -2.496
-14.5 | -0.444 | 0.17984 | 0.0117 | -2.4689
-14 | -0.4205 | 0.17228 | 0.007 | -2.4408
-13.5 | -0.3971 | 0.16447 | 0.0026 | -2.4144
-13 | -0.3751 | 0.15651 | -0.002 | -2.3967
-12.5 | -0.3536 | 0.14881 | -0.0064 | -2.3762
-12 | -0.3361 | 0.14009 | -0.0111 | -2.3992
-11.5 | -0.3159 | 0.13251 | -0.0154 | -2.384
-11 | -0.2965 | 0.12489 | -0.0196 | -2.3741
-10.5 | -0.2782 | 0.11732 | -0.0238 | -2.3713
-10 | -0.2579 | 0.1108 | -0.0276 | -2.3276
-9.5 | -0.2409 | 0.10343 | -0.0316 | -2.3291
-9 | -0.2211 | 0.09722 | -0.0352 | -2.2742
-8 | -0.1995 | 0.08154 | -0.0433 | -2.4467
-7.5 | -0.1879 | 0.07494 | -0.0469 | -2.5073
-7 | -0.1879 | 0.06722 | -0.051 | -2.7953
-6.5 | -0.1886 | 0.06132 | -0.0545 | -3.0757
-6 | -0.1719 | 0.05384 | -0.063 | -3.1928
-5.5 | -0.1457 | 0.04598 | -0.0701 | -3.1688
-5 | -0.1104 | 0.03793 | -0.0755 | -2.9106
-4.5 | -0.0685 | 0.02871 | -0.0792 | -2.3859
-4 | -0.023 | 0.01783 | -0.0805 | -1.29
-3.5 | 0.0245 | 0.00739 | -0.0798 | 3.3153
-3 | 0.096 | 0.00657 | -0.0788 | 14.6119
-2.5 | 0.1677 | 0.00619 | -0.0783 | 27.0921
-2 | 0.239 | 0.00601 | -0.078 | 39.7671
-1.5 | 0.3099 | 0.0059 | -0.0781 | 52.5254
-1 | 0.3802 | 0.00585 | -0.0783 | 64.9915
-0.5 | 0.4501 | 0.00579 | -0.0786 | 77.7375
0 | 0.5199 | 0.00579 | -0.079 | 89.7927
0.5 | 0.5895 | 0.00576 | -0.0795 | 102.3438
1 | 0.659 | 0.00574 | -0.08 | 114.8084
2 | 0.7952 | 0.00479 | -0.0814 | 166.0125
2.5 | 0.8631 | 0.00463 | -0.0816 | 186.4147
3 | 0.9268 | 0.00458 | -0.0805 | 202.3581
3.5 | 1.0009 | 0.00475 | -0.0816 | 210.7158
4 | 1.0708 | 0.00502 | -0.0817 | 213.3068
4.5 | 1.1405 | 0.00536 | -0.0816 | 212.7799
5 | 1.2091 | 0.00582 | -0.0812 | 207.7491
5.5 | 1.2769 | 0.00635 | -0.0805 | 201.0866
6 | 1.3414 | 0.00712 | -0.0792 | 188.3989
6.5 | 1.3934 | 0.00856 | -0.0762 | 162.7804
7 | 1.4303 | 0.01043 | -0.071 | 137.1333
7.5 | 1.442 | 0.01239 | -0.0621 | 116.3842
8 | 1.4594 | 0.01452 | -0.0553 | 100.5096
8.5 | 1.4866 | 0.0169 | -0.0506 | 87.9645
9 | 1.5146 | 0.0196 | -0.0465 | 77.2755
9.5 | 1.5387 | 0.02283 | -0.0426 | 67.3982
10 | 1.5582 | 0.02659 | -0.039 | 58.601
10.5 | 1.5698 | 0.0312 | -0.0356 | 50.3141
11 | 1.5701 | 0.03696 | -0.0327 | 42.4811
11.5 | 1.5569 | 0.04435 | -0.0307 | 35.1048
12 | 1.5344 | 0.05315 | -0.0301 | 28.8692
12.5 | 1.5039 | 0.06342 | -0.031 | 23.7133
13 | 1.4724 | 0.07459 | -0.0334 | 19.7399
13.5 | 1.4435 | 0.08629 | -0.0369 | 16.7285
14 | 1.4137 | 0.09892 | -0.0418 | 14.2913
14.5 | 1.3837 | 0.11247 | -0.0481 | 12.3028
15 | 1.3543 | 0.1267 | -0.0558 | 10.689
15.5 | 1.3271 | 0.14145 | -0.0646 | 9.3821
16 | 1.3037 | 0.15631 | -0.074 | 8.3405

## 89. Re 7M Mach 0.00 (1)
BIGFOIL.COM POLAR EXPORT
NACA63-711 a=0.2
NACA63-711 a=0.2 |  |  |  | Cl Max: | 1.414 | at alpha= | 10.5 | deg
JavaFoil+Calcfoil stall+Eppler ext transition |  |  |  | L/D Max: | 194.863 | at alpha= | 6 | deg
Re: | 7000000 |  |  | Cd Min: | 0.00477 | at alpha= | -5 | deg
Mach: | 0 |  |  | Cl=0 at alpha= | -3.6579 | deg
|  |  |  | @ Cl=0.1, Cd= | 0.005219
|  |  |  | @ Cl=0.4, Cd= | 0.0062808
|  |  |  | @ Cl=0.6, Cd= | 0.0053676
alpha (deg) | Cl | Cd | Cm | Cl/Cd
-16.5 | -0.296 | 0.12503 | -0.026 | -2.364
-16 | -0.307 | 0.11946 | -0.026 | -2.567
-15.5 | -0.318 | 0.1135 | -0.025 | -2.799
-15 | -0.328 | 0.1079 | -0.025 | -3.044
-14.5 | -0.339 | 0.10278 | -0.025 | -3.298
-14 | -0.349 | 0.09796 | -0.025 | -3.56
-13.5 | -0.358 | 0.09167 | -0.026 | -3.905
-13 | -0.366 | 0.08804 | -0.025 | -4.156
-12.5 | -0.373 | 0.08366 | -0.025 | -4.453
-12 | -0.378 | 0.0785 | -0.026 | -4.812
-11.5 | -0.381 | 0.07464 | -0.025 | -5.099
-11 | -0.381 | 0.06944 | -0.026 | -5.493
-10.5 | -0.379 | 0.0655 | -0.026 | -5.792
-10 | -0.374 | 0.06251 | -0.026 | -5.983
-9.5 | -0.365 | 0.05894 | -0.026 | -6.2
-9 | -0.353 | 0.05548 | -0.026 | -6.366
-8.5 | -0.337 | 0.05244 | -0.027 | -6.428
-8 | -0.317 | 0.04848 | -0.028 | -6.544
-7.5 | -0.293 | 0.0454 | -0.028 | -6.462
-7 | -0.266 | 0.04288 | -0.029 | -6.191
-6.5 | -0.234 | 0.03978 | -0.03 | -5.887
-6 | -0.201 | 0.03508 | -0.034 | -5.724
-5.5 | -0.199 | 0.00478 | -0.057 | -41.542
-5 | -0.148 | 0.00477 | -0.057 | -31.029
-4.5 | -0.095 | 0.00482 | -0.057 | -19.6
-4 | -0.039 | 0.00487 | -0.058 | -7.982
-3.5 | 0.018 | 0.00491 | -0.058 | 3.759
-3 | 0.077 | 0.00495 | -0.058 | 15.545
-2.5 | 0.136 | 0.00564 | -0.059 | 24.158
-2 | 0.196 | 0.00568 | -0.059 | 34.507
-1.5 | 0.256 | 0.00625 | -0.059 | 40.894
-1 | 0.316 | 0.00624 | -0.06 | 50.572
-0.5 | 0.375 | 0.00626 | -0.06 | 59.969
0 | 0.435 | 0.00631 | -0.06 | 68.888
0.5 | 0.494 | 0.00632 | -0.061 | 78.137
1 | 0.553 | 0.00528 | -0.061 | 104.746
1.5 | 0.612 | 0.00539 | -0.061 | 113.542
2 | 0.67 | 0.00552 | -0.062 | 121.482
2.5 | 0.728 | 0.00545 | -0.062 | 133.712
3 | 0.786 | 0.00557 | -0.062 | 141.134
3.5 | 0.844 | 0.00571 | -0.063 | 147.891
4 | 0.902 | 0.00586 | -0.063 | 154.033
4.5 | 0.96 | 0.0059 | -0.063 | 162.726
5 | 1.017 | 0.00566 | -0.064 | 179.725
5.5 | 1.073 | 0.00575 | -0.064 | 186.806
6 | 1.128 | 0.00579 | -0.064 | 194.863
6.5 | 1.18 | 0.00725 | -0.065 | 162.801
7 | 1.23 | 0.00758 | -0.065 | 162.316
7.5 | 1.273 | 0.00897 | -0.065 | 141.915
8 | 1.306 | 0.01151 | -0.065 | 113.476
8.5 | 1.343 | 0.01222 | -0.065 | 109.871
9 | 1.371 | 0.01312 | -0.066 | 104.503
9.5 | 1.393 | 0.01393 | -0.066 | 100.003
10 | 1.407 | 0.01495 | -0.066 | 94.146
10.5 | 1.414 | 0.01615 | -0.066 | 87.582
11 | 1.414 | 0.01738 | -0.066 | 81.365
11.5 | 1.407 | 0.01854 | -0.067 | 75.854
12 | 1.391 | 0.02003 | -0.067 | 69.445
12.5 | 1.369 | 0.02176 | -0.067 | 62.891
13 | 1.339 | 0.02357 | -0.067 | 56.835
13.5 | 1.304 | 0.02549 | -0.067 | 51.175
14 | 1.265 | 0.02766 | -0.067 | 45.711
14.5 | 1.22 | 0.03 | -0.068 | 40.668
15 | 1.175 | 0.03174 | -0.068 | 37.014
15.5 | 1.125 | 0.03439 | -0.068 | 32.728

## 90. Re 7M Mach 0.00 (2)
BIGFOIL.COM POLAR EXPORT
NACA63-711 a=0.2
NACA63-711 a=0.2 |  |  |  | Cl Max: | 1.7586 | at alpha= | 18 | deg
XFOIL ncrit=9 |  |  |  | L/D Max: | 205.255 | at alpha= | 4 | deg
Re: | 7000000 |  |  | Cd Min: | 0.0848 | at alpha= | 20 | deg
Mach: | 0 |  |  | Cl=0 at alpha= | -3.7236 | deg
|  |  |  | @ Cl=0.1, Cd= | 0.0057175
|  |  |  | @ Cl=0.4, Cd= | 0.0054209
|  |  |  | @ Cl=0.6, Cd= | 0.0051428
alpha (deg) | Cl | Cd | Cm | Cl/Cd
-11 | -0.7922 | 0.0197 | -0.0628 | -40.2132
-10.5 | -0.7568 | 0.01407 | -0.0622 | -53.7882
-10 | -0.7064 | 0.01229 | -0.062 | -57.4776
-9.5 | -0.6533 | 0.01109 | -0.0619 | -58.9089
-9 | -0.599 | 0.01017 | -0.0618 | -58.8987
-8.5 | -0.5439 | 0.00939 | -0.0618 | -57.9233
-8 | -0.4882 | 0.00877 | -0.0618 | -55.667
-7.5 | -0.4321 | 0.00824 | -0.0619 | -52.4393
-7 | -0.3756 | 0.00777 | -0.0621 | -48.3398
-6.5 | -0.3188 | 0.00739 | -0.0622 | -43.1394
-6 | -0.2617 | 0.00707 | -0.0624 | -37.0156
-5.5 | -0.2043 | 0.00683 | -0.0627 | -29.9122
-5 | -0.147 | 0.00653 | -0.063 | -22.5115
-4.5 | -0.0896 | 0.00627 | -0.0632 | -14.2903
-4 | -0.0319 | 0.00609 | -0.0636 | -5.2381
-3.5 | 0.0258 | 0.00589 | -0.0639 | 4.3803
-3 | 0.0837 | 0.00574 | -0.0643 | 14.5819
-2.5 | 0.1416 | 0.00566 | -0.0647 | 25.0177
-2 | 0.1996 | 0.00557 | -0.0651 | 35.8348
-1.5 | 0.2576 | 0.00554 | -0.0656 | 46.4982
-1 | 0.3157 | 0.00546 | -0.0661 | 57.8205
-0.5 | 0.3737 | 0.00543 | -0.0666 | 68.8214
0 | 0.4316 | 0.00541 | -0.0671 | 79.7782
0.5 | 0.4896 | 0.00537 | -0.0676 | 91.1732
1 | 0.5474 | 0.00528 | -0.0681 | 103.6742
1.5 | 0.6049 | 0.00513 | -0.0688 | 117.9142
2 | 0.6612 | 0.00434 | -0.0696 | 152.3502
2.5 | 0.7176 | 0.00408 | -0.07 | 175.8824
3 | 0.7727 | 0.00402 | -0.07 | 192.2139
3.5 | 0.8301 | 0.00405 | -0.0705 | 204.963
4 | 0.8867 | 0.00432 | -0.071 | 205.2546
4.5 | 0.9428 | 0.00464 | -0.0714 | 203.1897
5 | 0.9989 | 0.00492 | -0.0719 | 203.0285
5.5 | 1.0526 | 0.00551 | -0.0722 | 191.0345
6 | 1.1064 | 0.00604 | -0.0724 | 183.1788
6.5 | 1.1578 | 0.00681 | -0.0724 | 170.0147
7 | 1.207 | 0.00776 | -0.072 | 155.5412
7.5 | 1.2554 | 0.00867 | -0.0716 | 144.7982
8 | 1.3025 | 0.00961 | -0.0709 | 135.5359
8.5 | 1.3513 | 0.01027 | -0.0704 | 131.5774
9 | 1.3997 | 0.01088 | -0.0699 | 128.6489
9.5 | 1.447 | 0.0115 | -0.0693 | 125.8261
10 | 1.4931 | 0.01211 | -0.0685 | 123.2948
10.5 | 1.536 | 0.01284 | -0.0672 | 119.6262
11 | 1.5762 | 0.0136 | -0.0656 | 115.8971
11.5 | 1.6095 | 0.01447 | -0.0628 | 111.2301
12 | 1.6229 | 0.0156 | -0.0569 | 104.0321
12.5 | 1.6431 | 0.017 | -0.0531 | 96.6529
13 | 1.6623 | 0.01875 | -0.0498 | 88.656
13.5 | 1.6809 | 0.0208 | -0.047 | 80.8125
14 | 1.7 | 0.02301 | -0.0447 | 73.8809
14.5 | 1.7154 | 0.02567 | -0.0426 | 66.8251
15 | 1.7273 | 0.02882 | -0.0407 | 59.9341
15.5 | 1.7357 | 0.03245 | -0.039 | 53.4884
16 | 1.7394 | 0.03678 | -0.0377 | 47.292
16.5 | 1.7458 | 0.04118 | -0.037 | 42.3944
17 | 1.7522 | 0.04582 | -0.0368 | 38.2409
17.5 | 1.757 | 0.0509 | -0.037 | 34.5187
18 | 1.7586 | 0.05657 | -0.0375 | 31.0871
18.5 | 1.7576 | 0.06285 | -0.0385 | 27.965
19 | 1.7555 | 0.06951 | -0.04 | 25.2554
19.5 | 1.7497 | 0.077 | -0.0421 | 22.7234
20 | 1.7429 | 0.0848 | -0.0445 | 20.5531

## 91. Re 7M Mach 0.10 (1)
BIGFOIL.COM POLAR EXPORT
NACA63-711 a=0.2
NACA63-711 a=0.2 |  |  |  | Cl Max: | 1.413 | at alpha= | 10.5 | deg
JavaFoil+Calcfoil stall+Eppler ext transition |  |  |  | L/D Max: | 193.216 | at alpha= | 6 | deg
Re: | 7000000 |  |  | Cd Min: | 0.00474 | at alpha= | -5.5 | deg
Mach: | 0.1 |  |  | Cl=0 at alpha= | -3.6638 | deg
|  |  |  | @ Cl=0.1, Cd= | 0.0052183
|  |  |  | @ Cl=0.4, Cd= | 0.0063015
|  |  |  | @ Cl=0.6, Cd= | 0.0053995
alpha (deg) | Cl | Cd | Cm | Cl/Cd
-15.5 | -0.277 | 0.11409 | -0.026 | -2.43
-15 | -0.29 | 0.10909 | -0.026 | -2.659
-14.5 | -0.303 | 0.10356 | -0.026 | -2.923
-14 | -0.315 | 0.09728 | -0.026 | -3.239
-13.5 | -0.327 | 0.09229 | -0.026 | -3.539
-13 | -0.337 | 0.08947 | -0.025 | -3.769
-12.5 | -0.347 | 0.0847 | -0.025 | -4.092
-12 | -0.355 | 0.07924 | -0.026 | -4.475
-11.5 | -0.36 | 0.07534 | -0.025 | -4.782
-11 | -0.364 | 0.07002 | -0.026 | -5.198
-10.5 | -0.365 | 0.06727 | -0.026 | -5.419
-10 | -0.362 | 0.06331 | -0.026 | -5.717
-9.5 | -0.356 | 0.0596 | -0.026 | -5.97
-9 | -0.346 | 0.05599 | -0.026 | -6.176
-8.5 | -0.332 | 0.05278 | -0.027 | -6.283
-8 | -0.313 | 0.0491 | -0.027 | -6.379
-7.5 | -0.291 | 0.04581 | -0.028 | -6.348
-7 | -0.264 | 0.04317 | -0.028 | -6.113
-6.5 | -0.233 | 0.0401 | -0.03 | -5.82
-6 | -0.2 | 0.03536 | -0.034 | -5.669
-5.5 | -0.199 | 0.00474 | -0.057 | -41.977
-5 | -0.148 | 0.00477 | -0.057 | -31.047
-4.5 | -0.095 | 0.00483 | -0.058 | -19.628
-4 | -0.039 | 0.00487 | -0.058 | -8.008
-3.5 | 0.019 | 0.00491 | -0.058 | 3.774
-3 | 0.077 | 0.00495 | -0.059 | 15.613
-2.5 | 0.137 | 0.00565 | -0.059 | 24.257
-2 | 0.197 | 0.00568 | -0.059 | 34.654
-1.5 | 0.257 | 0.00625 | -0.06 | 41.135
-1 | 0.317 | 0.00624 | -0.06 | 50.798
-0.5 | 0.377 | 0.00629 | -0.06 | 59.975
0 | 0.437 | 0.00632 | -0.061 | 69.17
0.5 | 0.496 | 0.00633 | -0.061 | 78.443
1 | 0.556 | 0.00531 | -0.061 | 104.56
1.5 | 0.615 | 0.00543 | -0.062 | 113.186
2 | 0.674 | 0.00557 | -0.062 | 121.039
2.5 | 0.732 | 0.00544 | -0.062 | 134.43
3 | 0.79 | 0.0056 | -0.063 | 141.004
3.5 | 0.849 | 0.00575 | -0.063 | 147.473
4 | 0.907 | 0.00586 | -0.063 | 154.767
4.5 | 0.964 | 0.00595 | -0.064 | 161.992
5 | 1.022 | 0.00565 | -0.064 | 180.708
5.5 | 1.079 | 0.00574 | -0.064 | 187.963
6 | 1.133 | 0.00586 | -0.065 | 193.216
6.5 | 1.185 | 0.00728 | -0.065 | 162.751
7 | 1.235 | 0.00763 | -0.066 | 161.929
7.5 | 1.278 | 0.00908 | -0.066 | 140.71
8 | 1.311 | 0.01166 | -0.065 | 112.426
8.5 | 1.347 | 0.01237 | -0.066 | 108.886
9 | 1.374 | 0.01329 | -0.066 | 103.389
9.5 | 1.395 | 0.01417 | -0.066 | 98.457
10 | 1.408 | 0.01523 | -0.066 | 92.401
10.5 | 1.413 | 0.01632 | -0.067 | 86.583
11 | 1.41 | 0.0177 | -0.067 | 79.657
11.5 | 1.399 | 0.0189 | -0.067 | 74.027
12 | 1.38 | 0.02041 | -0.067 | 67.612
12.5 | 1.352 | 0.02229 | -0.067 | 60.654
13 | 1.318 | 0.02416 | -0.067 | 54.559
13.5 | 1.278 | 0.02619 | -0.068 | 48.8
14 | 1.232 | 0.02852 | -0.068 | 43.212
14.5 | 1.182 | 0.03091 | -0.068 | 38.25
15 | 1.131 | 0.03275 | -0.068 | 34.537
15.5 | 1.076 | 0.03567 | -0.068 | 30.159

## 92. Re 7M Mach 0.10 (2)
BIGFOIL.COM POLAR EXPORT
NACA63-711 a=0.2
NACA63-711 a=0.2 |  |  |  | Cl Max: | 1.7475 | at alpha= | 17.5 | deg
XFOIL ncrit=9 |  |  |  | L/D Max: | 205.622 | at alpha= | 4 | deg
Re: | 7000000 |  |  | Cd Min: | 0.09134 | at alpha= | 20 | deg
Mach: | 0.1 |  |  | Cl=0 at alpha= | -3.7216 | deg
|  |  |  | @ Cl=0.1, Cd= | 0.0057282
|  |  |  | @ Cl=0.4, Cd= | 0.0054318
|  |  |  | @ Cl=0.6, Cd= | 0.0051628
alpha (deg) | Cl | Cd | Cm | Cl/Cd
-10 | -0.7097 | 0.01401 | -0.0638 | -50.6567
-9.5 | -0.6588 | 0.01198 | -0.0634 | -54.9917
-9 | -0.6046 | 0.01074 | -0.0632 | -56.2942
-8.5 | -0.5492 | 0.00978 | -0.063 | -56.1554
-8 | -0.493 | 0.00905 | -0.0629 | -54.4751
-7.5 | -0.4363 | 0.00844 | -0.0629 | -51.6943
-7 | -0.3792 | 0.00792 | -0.0629 | -47.8788
-6.5 | -0.3218 | 0.00749 | -0.063 | -42.964
-6 | -0.2642 | 0.00714 | -0.0631 | -37.0028
-5.5 | -0.2063 | 0.00688 | -0.0633 | -29.9855
-5 | -0.1484 | 0.00659 | -0.0635 | -22.519
-4.5 | -0.0905 | 0.0063 | -0.0638 | -14.3651
-4 | -0.0324 | 0.00611 | -0.0641 | -5.3028
-3.5 | 0.0258 | 0.00591 | -0.0644 | 4.3655
-3 | 0.0841 | 0.00575 | -0.0647 | 14.6261
-2.5 | 0.1425 | 0.00567 | -0.0651 | 25.1323
-2 | 0.2008 | 0.00558 | -0.0656 | 35.9857
-1.5 | 0.2593 | 0.00555 | -0.066 | 46.7207
-1 | 0.3177 | 0.00546 | -0.0665 | 58.1868
-0.5 | 0.3761 | 0.00544 | -0.067 | 69.136
0 | 0.4344 | 0.00542 | -0.0674 | 80.1476
0.5 | 0.4927 | 0.00537 | -0.068 | 91.7505
1 | 0.5509 | 0.00529 | -0.0685 | 104.1399
1.5 | 0.6088 | 0.00514 | -0.0691 | 118.4436
2 | 0.6654 | 0.00436 | -0.07 | 152.6147
2.5 | 0.7222 | 0.0041 | -0.0704 | 176.1463
3 | 0.7777 | 0.00403 | -0.0704 | 192.9777
3.5 | 0.8355 | 0.00407 | -0.0708 | 205.2826
4 | 0.8924 | 0.00434 | -0.0713 | 205.6221
4.5 | 0.9489 | 0.00465 | -0.0718 | 204.0645
5 | 1.0054 | 0.00495 | -0.0722 | 203.1111
5.5 | 1.0596 | 0.00553 | -0.0725 | 191.6094
6 | 1.1137 | 0.00607 | -0.0727 | 183.4761
6.5 | 1.1653 | 0.00686 | -0.0726 | 169.8688
7.5 | 1.2633 | 0.00876 | -0.0716 | 144.2123
8 | 1.3104 | 0.00972 | -0.0708 | 134.8148
8.5 | 1.3595 | 0.01037 | -0.0703 | 131.0993
9 | 1.4081 | 0.011 | -0.0697 | 128.0091
9.5 | 1.4553 | 0.01164 | -0.0689 | 125.0258
10 | 1.5012 | 0.01228 | -0.0679 | 122.2476
10.5 | 1.5438 | 0.01302 | -0.0664 | 118.5714
11 | 1.5821 | 0.01387 | -0.0644 | 114.0663
11.5 | 1.6063 | 0.01477 | -0.0598 | 108.7542
12 | 1.6228 | 0.01607 | -0.0547 | 100.9832
12.5 | 1.6423 | 0.01768 | -0.051 | 92.8903
13 | 1.6613 | 0.01963 | -0.0479 | 84.6307
14 | 1.6986 | 0.02423 | -0.043 | 70.1032
14.5 | 1.7122 | 0.02719 | -0.0409 | 62.9717
15 | 1.7229 | 0.03062 | -0.0391 | 56.2671
15.5 | 1.7286 | 0.03468 | -0.0376 | 49.8443
16 | 1.7338 | 0.0391 | -0.0365 | 44.3427
16.5 | 1.739 | 0.04386 | -0.036 | 39.6489
17 | 1.7437 | 0.04892 | -0.036 | 35.6439
17.5 | 1.7475 | 0.05432 | -0.0364 | 32.1705
18 | 1.7464 | 0.06061 | -0.0372 | 28.8137
18.5 | 1.7425 | 0.06752 | -0.0386 | 25.8072
19 | 1.741 | 0.07437 | -0.0403 | 23.41
19.5 | 1.7317 | 0.08262 | -0.0428 | 20.9598
20 | 1.7214 | 0.09134 | -0.0458 | 18.8461

## 93. Re 7M Mach 0.25 (1)
BIGFOIL.COM POLAR EXPORT
NACA63-711 a=0.2
NACA63-711 a=0.2 |  |  |  | Cl Max: | 1.402 | at alpha= | 10 | deg
JavaFoil+Calcfoil stall+Eppler ext transition |  |  |  | L/D Max: | 186.283 | at alpha= | 5.5 | deg
Re: | 7000000 |  |  | Cd Min: | 0.00477 | at alpha= | -5 | deg
Mach: | 0.25 |  |  | Cl=0 at alpha= | -3.661 | deg
|  |  |  | @ Cl=0.1, Cd= | 0.0052239
|  |  |  | @ Cl=0.4, Cd= | 0.0063179
|  |  |  | @ Cl=0.6, Cd= | 0.0054183
alpha (deg) | Cl | Cd | Cm | Cl/Cd
-13.5 | -0.058 | 0.09629 | -0.026 | -0.598
-13 | -0.055 | 0.09146 | -0.027 | -0.598
-12.5 | -0.052 | 0.08435 | -0.027 | -0.613
-12 | -0.118 | 0.0801 | -0.027 | -1.474
-11.5 | -0.165 | 0.07736 | -0.026 | -2.133
-11 | -0.201 | 0.07247 | -0.026 | -2.771
-10.5 | -0.23 | 0.06927 | -0.026 | -3.317
-10 | -0.253 | 0.06527 | -0.026 | -3.872
-9.5 | -0.27 | 0.06202 | -0.026 | -4.346
-9 | -0.28 | 0.0574 | -0.026 | -4.876
-8.5 | -0.283 | 0.05492 | -0.026 | -5.153
-8 | -0.279 | 0.05128 | -0.027 | -5.441
-7.5 | -0.268 | 0.04748 | -0.028 | -5.646
-7 | -0.25 | 0.04522 | -0.028 | -5.527
-6.5 | -0.226 | 0.04186 | -0.028 | -5.387
-6 | -0.196 | 0.03871 | -0.03 | -5.051
-5.5 | -0.16 | 0.03639 | -0.031 | -4.406
-5 | -0.149 | 0.00477 | -0.059 | -31.285
-4.5 | -0.096 | 0.00484 | -0.059 | -19.843
-4 | -0.04 | 0.00489 | -0.06 | -8.127
-3.5 | 0.019 | 0.00493 | -0.06 | 3.843
-3 | 0.079 | 0.00498 | -0.06 | 15.909
-2.5 | 0.141 | 0.0057 | -0.061 | 24.676
-2 | 0.202 | 0.00573 | -0.061 | 35.294
-1.5 | 0.264 | 0.00631 | -0.061 | 41.804
-1 | 0.326 | 0.0063 | -0.062 | 51.721
-0.5 | 0.388 | 0.00631 | -0.062 | 61.434
0 | 0.449 | 0.00635 | -0.062 | 70.748
0.5 | 0.51 | 0.0064 | -0.063 | 79.66
1 | 0.571 | 0.00537 | -0.063 | 106.225
1.5 | 0.631 | 0.00547 | -0.063 | 115.45
2 | 0.692 | 0.00566 | -0.064 | 122.196
2.5 | 0.752 | 0.00555 | -0.064 | 135.493
3 | 0.812 | 0.00572 | -0.064 | 141.788
3.5 | 0.871 | 0.00586 | -0.065 | 148.638
4 | 0.931 | 0.00606 | -0.065 | 153.603
4.5 | 0.99 | 0.0057 | -0.065 | 173.752
5 | 1.049 | 0.00583 | -0.066 | 179.923
5.5 | 1.107 | 0.00594 | -0.066 | 186.283
6 | 1.162 | 0.00721 | -0.067 | 161.186
6.5 | 1.215 | 0.00758 | -0.067 | 160.184
7 | 1.263 | 0.00817 | -0.067 | 154.6
7.5 | 1.303 | 0.00993 | -0.067 | 131.263
8 | 1.335 | 0.01246 | -0.067 | 107.075
8.5 | 1.368 | 0.0134 | -0.067 | 102.119
9 | 1.389 | 0.0144 | -0.067 | 96.451
9.5 | 1.401 | 0.01545 | -0.068 | 90.664
10 | 1.402 | 0.01668 | -0.068 | 84.087
10.5 | 1.391 | 0.01809 | -0.068 | 76.906
11 | 1.367 | 0.01986 | -0.068 | 68.823
11.5 | 1.33 | 0.02132 | -0.068 | 62.39
12 | 1.279 | 0.02319 | -0.068 | 55.183
12.5 | 1.216 | 0.02532 | -0.069 | 48.019
13 | 1.138 | 0.02844 | -0.069 | 40.019
13.5 | 1.051 | 0.03121 | -0.069 | 33.669
14 | 0.956 | 0.03359 | -0.069 | 28.467
14.5 | 0.849 | 0.0392 | -0.068 | 21.653
15 | 0.737 | 0.04555 | -0.068 | 16.171

## 94. Re 7M Mach 0.25 (2)
BIGFOIL.COM POLAR EXPORT
NACA63-711 a=0.2
NACA63-711 a=0.2 |  |  |  | Cl Max: | 1.6921 | at alpha= | 15 | deg
XFOIL ncrit=9 |  |  |  | L/D Max: | 209.637 | at alpha= | 4 | deg
Re: | 7000000 |  |  | Cd Min: | 0.24535 | at alpha= | -20 | deg
Mach: | 0.25 |  |  | Cl=0 at alpha= | -3.7113 | deg
|  |  |  | @ Cl=0.1, Cd= | 0.0058087
|  |  |  | @ Cl=0.4, Cd= | 0.0054583
|  |  |  | @ Cl=0.6, Cd= | 0.0052708
alpha (deg) | Cl | Cd | Cm | Cl/Cd
-20 | -0.6452 | 0.24535 | 0.0534 | -2.6297
-19.5 | -0.6253 | 0.23882 | 0.0488 | -2.6183
-19 | -0.6052 | 0.23224 | 0.0443 | -2.6059
-18.5 | -0.5848 | 0.22529 | 0.04 | -2.5958
-18 | -0.567 | 0.21883 | 0.0363 | -2.5911
-17.5 | -0.5484 | 0.2117 | 0.0323 | -2.5905
-17 | -0.5294 | 0.20386 | 0.0281 | -2.5969
-16.5 | -0.5102 | 0.19679 | 0.0239 | -2.5926
-16 | -0.4914 | 0.18945 | 0.0196 | -2.5938
-15.5 | -0.4723 | 0.18242 | 0.0155 | -2.5891
-13.5 | -0.4089 | 0.14995 | -0.0016 | -2.7269
-13 | -0.3898 | 0.14384 | -0.0054 | -2.71
-12.5 | -0.3753 | 0.13596 | -0.0094 | -2.7604
-12 | -0.3565 | 0.12993 | -0.013 | -2.7438
-11.5 | -0.3393 | 0.12341 | -0.0166 | -2.7494
-11 | -0.322 | 0.1166 | -0.0201 | -2.7616
-10.5 | -0.315 | 0.10801 | -0.0243 | -2.9164
-10 | -0.2933 | 0.10301 | -0.0271 | -2.8473
-9 | -0.3092 | 0.0817 | -0.0371 | -3.7846
-8 | -0.51 | 0.01418 | -0.0695 | -35.9661
-7.5 | -0.4569 | 0.01105 | -0.0688 | -41.3484
-7 | -0.3985 | 0.00955 | -0.0682 | -41.7277
-6.5 | -0.3386 | 0.00853 | -0.0676 | -39.6952
-6 | -0.2782 | 0.00779 | -0.0672 | -35.7125
-5.5 | -0.2175 | 0.00725 | -0.067 | -30
-5 | -0.1566 | 0.00689 | -0.0668 | -22.7286
-4.5 | -0.0958 | 0.00651 | -0.0668 | -14.7158
-4 | -0.0351 | 0.00623 | -0.0668 | -5.634
-3.5 | 0.0257 | 0.00604 | -0.0669 | 4.255
-3 | 0.0864 | 0.00584 | -0.0672 | 14.7945
-2.5 | 0.1472 | 0.0057 | -0.0674 | 25.8246
-2 | 0.2078 | 0.00561 | -0.0678 | 37.041
-1.5 | 0.2684 | 0.00558 | -0.0682 | 48.1004
-1 | 0.3289 | 0.00551 | -0.0686 | 59.6915
-0.5 | 0.3894 | 0.00546 | -0.0691 | 71.3187
0 | 0.4498 | 0.00545 | -0.0696 | 82.5321
0.5 | 0.5101 | 0.00543 | -0.0701 | 93.9411
1 | 0.5704 | 0.00534 | -0.0706 | 106.8165
1.5 | 0.6303 | 0.0052 | -0.0713 | 121.2115
2 | 0.6889 | 0.00444 | -0.0721 | 155.1577
2.5 | 0.7477 | 0.00419 | -0.0725 | 178.4487
3 | 0.8052 | 0.00412 | -0.0725 | 195.4369
3.5 | 0.8652 | 0.00416 | -0.0729 | 207.9808
4 | 0.9245 | 0.00441 | -0.0733 | 209.6372
4.5 | 0.9833 | 0.00474 | -0.0737 | 207.4473
5 | 1.0418 | 0.00509 | -0.0741 | 204.6758
5.5 | 1.0985 | 0.00565 | -0.0742 | 194.4248
6 | 1.1545 | 0.00624 | -0.0742 | 185.016
7 | 1.2571 | 0.00823 | -0.0728 | 152.7461
7.5 | 1.3058 | 0.00929 | -0.0717 | 140.5597
8 | 1.3538 | 0.01026 | -0.0704 | 131.9493
8.5 | 1.4041 | 0.01095 | -0.0693 | 128.2283
9 | 1.4526 | 0.01167 | -0.0679 | 124.473
9.5 | 1.4984 | 0.01244 | -0.0661 | 120.4502
10 | 1.5394 | 0.01331 | -0.0635 | 115.6574
10.5 | 1.5651 | 0.01426 | -0.0584 | 109.7546
11 | 1.5845 | 0.01562 | -0.0532 | 101.4405
11.5 | 1.6044 | 0.01745 | -0.049 | 91.9427
12 | 1.6236 | 0.01968 | -0.0454 | 82.5
12.5 | 1.6424 | 0.02222 | -0.0424 | 73.9154
13 | 1.6607 | 0.02502 | -0.0399 | 66.3749
13.5 | 1.6752 | 0.02833 | -0.0376 | 59.1317
14 | 1.6829 | 0.03241 | -0.0355 | 51.9253
14.5 | 1.6866 | 0.03714 | -0.0339 | 45.412
15 | 1.6921 | 0.04209 | -0.033 | 40.2019
15.5 | 1.6878 | 0.04838 | -0.0325 | 34.8863
16 | 1.689 | 0.05447 | -0.0327 | 31.0079
16.5 | 1.6856 | 0.06141 | -0.0335 | 27.4483
17 | 1.6782 | 0.06921 | -0.035 | 24.2479
17.5 | 1.6716 | 0.07729 | -0.037 | 21.6276
18 | 1.6579 | 0.08669 | -0.04 | 19.1245
18.5 | 1.6416 | 0.09692 | -0.0437 | 16.9377
19 | 1.6314 | 0.10652 | -0.0477 | 15.3154
19.5 | 1.6097 | 0.1183 | -0.0532 | 13.6069
20 | 1.5898 | 0.13009 | -0.0591 | 12.2208

## 95. Re 7M Mach 0.50 (1)
BIGFOIL.COM POLAR EXPORT
NACA63-711 a=0.2
NACA63-711 a=0.2 |  |  |  | Cl Max: | 1.401 | at alpha= | 8 | deg
JavaFoil+Calcfoil stall+Eppler ext transition |  |  |  | L/D Max: | 154.799 | at alpha= | 3.5 | deg
Re: | 7000000 |  |  | Cd Min: | 0.00505 | at alpha= | -3 | deg
Mach: | 0.5 |  |  | Cl=0 at alpha= | -3.6667 | deg
|  |  |  | @ Cl=0.1, Cd= | 0.0052048
|  |  |  | @ Cl=0.4, Cd= | 0.0065259
|  |  |  | @ Cl=0.6, Cd= | 0.0067356
alpha (deg) | Cl | Cd | Cm | Cl/Cd
-20 | -0.928 | 0.15534 | -0.034 | -5.972
-19.5 | -0.899 | 0.15013 | -0.034 | -5.99
-19 | -0.871 | 0.14525 | -0.034 | -5.996
-18.5 | -0.842 | 0.14033 | -0.034 | -6.003
-18 | -0.814 | 0.13695 | -0.034 | -5.944
-17.5 | -0.785 | 0.13019 | -0.034 | -6.03
-17 | -0.755 | 0.12537 | -0.033 | -6.026
-16.5 | -0.727 | 0.11528 | -0.033 | -6.306
-16 | -0.698 | 0.11004 | -0.033 | -6.345
-15.5 | -0.67 | 0.10265 | -0.034 | -6.528
-15 | -0.642 | 0.09658 | -0.034 | -6.644
-14.5 | -0.612 | 0.09886 | -0.033 | -6.195
-14 | -0.583 | 0.09952 | -0.032 | -5.858
-13.5 | -0.555 | 0.09129 | -0.033 | -6.076
-13 | -0.526 | 0.08399 | -0.033 | -6.267
-12.5 | -0.498 | 0.07785 | -0.033 | -6.4
-12 | -0.47 | 0.07292 | -0.034 | -6.45
-11.5 | -0.443 | 0.06704 | -0.035 | -6.602
-11 | -0.415 | 0.06279 | -0.036 | -6.604
-10.5 | -0.383 | 0.07535 | -0.031 | -5.083
-10 | -0.355 | 0.0657 | -0.031 | -5.401
-9.5 | -0.327 | 0.05949 | -0.032 | -5.493
-9 | -0.299 | 0.05551 | -0.032 | -5.381
-8.5 | -0.271 | 0.0513 | -0.033 | -5.28
-8 | -0.243 | 0.04733 | -0.034 | -5.134
-7.5 | -0.215 | 0.04418 | -0.035 | -4.872
-7 | -0.186 | 0.04791 | -0.03 | -3.876
-6.5 | -0.158 | 0.04551 | -0.03 | -3.465
-6 | -0.13 | 0.04149 | -0.031 | -3.132
-5.5 | -0.102 | 0.03823 | -0.032 | -2.673
-5 | -0.074 | 0.03923 | -0.029 | -1.891
-4.5 | -0.06 | 0.03686 | -0.03 | -1.619
-4 | -0.032 | 0.03323 | -0.033 | -0.97
-3.5 | 0.016 | 0.03009 | -0.037 | 0.544
-3 | 0.087 | 0.00505 | -0.067 | 17.124
-2.5 | 0.155 | 0.00586 | -0.068 | 26.503
-2 | 0.224 | 0.00589 | -0.068 | 38.12
-1.5 | 0.294 | 0.00649 | -0.068 | 45.268
-1 | 0.363 | 0.00651 | -0.069 | 55.857
-0.5 | 0.433 | 0.00654 | -0.069 | 66.196
0 | 0.501 | 0.0066 | -0.07 | 75.929
0.5 | 0.569 | 0.00669 | -0.07 | 85.062
1 | 0.637 | 0.00679 | -0.07 | 93.864
1.5 | 0.705 | 0.00594 | -0.071 | 118.744
2 | 0.772 | 0.00589 | -0.071 | 130.982
2.5 | 0.838 | 0.00612 | -0.071 | 137.026
3 | 0.905 | 0.00607 | -0.072 | 149.075
3.5 | 0.97 | 0.00627 | -0.072 | 154.799
4 | 1.035 | 0.00722 | -0.073 | 143.41
4.5 | 1.099 | 0.00755 | -0.073 | 145.576
5 | 1.162 | 0.00788 | -0.073 | 147.384
5.5 | 1.223 | 0.00824 | -0.073 | 148.348
6 | 1.278 | 0.00876 | -0.074 | 145.854
6.5 | 1.328 | 0.00937 | -0.074 | 141.823
7 | 1.364 | 0.01207 | -0.074 | 113.042
7.5 | 1.389 | 0.01583 | -0.073 | 87.712
8 | 1.401 | 0.01747 | -0.073 | 80.229
8.5 | 1.385 | 0.01938 | -0.074 | 71.454
9 | 1.255 | 0.02221 | -0.074 | 56.491
9.5 | 0.826 | 0.02508 | -0.074 | 32.944
10 | 0.855 | 0.02588 | -0.074 | 33.032
10.5 | 0.879 | 0.02944 | -0.074 | 29.875
11 | 0.908 | 0.02994 | -0.074 | 30.338
11.5 | 0.931 | 0.03492 | -0.074 | 26.651
12 | 0.921 | 0.0517 | -0.07 | 17.806
12.5 | 0.984 | 0.03893 | -0.074 | 25.261
13 | 0.997 | 0.04745 | -0.073 | 21.017

## 96. Re 7M Mach 0.50 (2)
BIGFOIL.COM POLAR EXPORT
NACA63-711 a=0.2
NACA63-711 a=0.2 |  |  |  | Cl Max: | 1.5872 | at alpha= | 10.5 | deg
XFOIL ncrit=9 |  |  |  | L/D Max: | 219.631 | at alpha= | 4 | deg
Re: | 7000000 |  |  | Cd Min: | 0.24384 | at alpha= | -18.5 | deg
Mach: | 0.5 |  |  | Cl=0 at alpha= | -3.7259 | deg
|  |  |  | @ Cl=0.1, Cd= | 0.0063288
|  |  |  | @ Cl=0.4, Cd= | 0.0056901
|  |  |  | @ Cl=0.6, Cd= | 0.0056385
alpha (deg) | Cl | Cd | Cm | Cl/Cd
-18.5 | -0.6339 | 0.24384 | 0.0513 | -2.5997
-18 | -0.6098 | 0.2358 | 0.0462 | -2.5861
-17.5 | -0.5858 | 0.22764 | 0.0411 | -2.5734
-17 | -0.5622 | 0.21928 | 0.036 | -2.5638
-16.5 | -0.5382 | 0.21089 | 0.031 | -2.552
-16 | -0.5146 | 0.20272 | 0.026 | -2.5385
-15.5 | -0.4903 | 0.19478 | 0.0212 | -2.5172
-15 | -0.4689 | 0.18614 | 0.0162 | -2.5191
-14.5 | -0.4455 | 0.17866 | 0.0115 | -2.4936
-14 | -0.4215 | 0.17154 | 0.0069 | -2.4572
-13.5 | -0.3985 | 0.16406 | 0.0023 | -2.429
-13 | -0.3762 | 0.15644 | -0.0022 | -2.4048
-12 | -0.3397 | 0.13854 | -0.0115 | -2.452
-11.5 | -0.3172 | 0.13187 | -0.0156 | -2.4054
-11 | -0.2966 | 0.12476 | -0.0198 | -2.3774
-10.5 | -0.2785 | 0.11711 | -0.024 | -2.3781
-9.5 | -0.243 | 0.10259 | -0.032 | -2.3687
-9 | -0.2269 | 0.09548 | -0.0358 | -2.3764
-8.5 | -0.213 | 0.08829 | -0.0398 | -2.4125
-8 | -0.2023 | 0.08099 | -0.0437 | -2.4978
-7.5 | -0.1907 | 0.07438 | -0.0473 | -2.5639
-7 | -0.1877 | 0.06716 | -0.0511 | -2.7948
-6.5 | -0.1941 | 0.06031 | -0.0556 | -3.2184
-6 | -0.1761 | 0.05278 | -0.064 | -3.3365
-5.5 | -0.1489 | 0.045 | -0.0708 | -3.3089
-5 | -0.1118 | 0.03732 | -0.0758 | -2.9957
-4.5 | -0.0703 | 0.02784 | -0.0794 | -2.5251
-4 | -0.0284 | 0.01534 | -0.0806 | -1.8514
-3.5 | 0.0234 | 0.007 | -0.0797 | 3.3429
-3 | 0.0955 | 0.00635 | -0.0788 | 15.0394
-2.5 | 0.1675 | 0.00601 | -0.0782 | 27.8702
-2 | 0.2389 | 0.00583 | -0.078 | 40.9777
-1.5 | 0.3097 | 0.00575 | -0.0781 | 53.8609
-1 | 0.3801 | 0.00571 | -0.0783 | 66.5674
-0.5 | 0.4502 | 0.00564 | -0.0786 | 79.8227
0 | 0.5201 | 0.00563 | -0.079 | 92.3801
0.5 | 0.5896 | 0.00564 | -0.0795 | 104.539
1 | 0.6592 | 0.00563 | -0.08 | 117.087
2 | 0.7964 | 0.00477 | -0.0815 | 166.9602
2.5 | 0.8647 | 0.00458 | -0.0819 | 188.7991
3 | 0.9319 | 0.00455 | -0.0816 | 204.8132
3.5 | 1.0006 | 0.00463 | -0.0815 | 216.1123
4 | 1.0718 | 0.00488 | -0.0819 | 219.6311
4.5 | 1.141 | 0.00528 | -0.0818 | 216.0985
5 | 1.2098 | 0.00572 | -0.0814 | 211.5035
5.5 | 1.2776 | 0.00627 | -0.0807 | 203.764
6 | 1.342 | 0.00705 | -0.0793 | 190.3546
6.5 | 1.3914 | 0.00864 | -0.076 | 161.0417
7 | 1.4316 | 0.01034 | -0.0712 | 138.4526
7.5 | 1.4485 | 0.01214 | -0.0629 | 119.3163
8 | 1.4691 | 0.014 | -0.056 | 104.9357
8.5 | 1.4968 | 0.01626 | -0.0511 | 92.0541
9 | 1.5269 | 0.01878 | -0.0469 | 81.3046
9.5 | 1.5538 | 0.02178 | -0.043 | 71.3407
10 | 1.5743 | 0.02544 | -0.0392 | 61.8829
10.5 | 1.5872 | 0.02989 | -0.0357 | 53.1014
11 | 1.5872 | 0.03557 | -0.0324 | 44.6219
11.5 | 1.572 | 0.04301 | -0.0302 | 36.5496
12 | 1.5477 | 0.05185 | -0.0294 | 29.8496
12.5 | 1.5157 | 0.06216 | -0.0303 | 24.3838
13 | 1.4826 | 0.07341 | -0.0326 | 20.1962
13.5 | 1.4532 | 0.08509 | -0.0361 | 17.0784
14 | 1.4215 | 0.09789 | -0.041 | 14.5214
14.5 | 1.3893 | 0.11166 | -0.0475 | 12.4422
15 | 1.36 | 0.12588 | -0.0552 | 10.8039
15.5 | 1.333 | 0.14059 | -0.0639 | 9.4815

## 97. Re 8M Mach 0.00 (1)
BIGFOIL.COM POLAR EXPORT
NACA63-711 a=0.2
NACA63-711 a=0.2 |  |  |  | Cl Max: | 1.416 | at alpha= | 10.5 | deg
JavaFoil+Calcfoil stall+Eppler ext transition |  |  |  | L/D Max: | 194.43 | at alpha= | 6 | deg
Re: | 8000000 |  |  | Cd Min: | 0.0047 | at alpha= | -5 | deg
Mach: | 0 |  |  | Cl=0 at alpha= | -3.6579 | deg
|  |  |  | @ Cl=0.1, Cd= | 0.005159
|  |  |  | @ Cl=0.4, Cd= | 0.0062108
|  |  |  | @ Cl=0.6, Cd= | 0.0054056
alpha (deg) | Cl | Cd | Cm | Cl/Cd
-16 | -0.307 | 0.11877 | -0.026 | -2.582
-15.5 | -0.318 | 0.11271 | -0.026 | -2.819
-15 | -0.329 | 0.10706 | -0.026 | -3.069
-14.5 | -0.339 | 0.1018 | -0.026 | -3.33
-14 | -0.349 | 0.09691 | -0.026 | -3.6
-13.5 | -0.358 | 0.09065 | -0.026 | -3.95
-13 | -0.366 | 0.088 | -0.025 | -4.159
-12.5 | -0.373 | 0.08304 | -0.025 | -4.486
-12 | -0.378 | 0.07777 | -0.026 | -4.858
-11.5 | -0.381 | 0.07451 | -0.026 | -5.109
-11 | -0.382 | 0.06876 | -0.026 | -5.549
-10.5 | -0.379 | 0.06508 | -0.026 | -5.831
-10 | -0.374 | 0.0623 | -0.026 | -6.004
-9.5 | -0.366 | 0.05871 | -0.026 | -6.226
-9 | -0.353 | 0.05521 | -0.027 | -6.399
-8.5 | -0.337 | 0.05212 | -0.027 | -6.471
-8 | -0.317 | 0.04805 | -0.028 | -6.604
-7.5 | -0.294 | 0.0451 | -0.029 | -6.51
-7 | -0.266 | 0.04252 | -0.029 | -6.248
-6.5 | -0.235 | 0.03926 | -0.031 | -5.974
-6 | -0.202 | 0.03335 | -0.036 | -6.061
-5.5 | -0.199 | 0.00473 | -0.057 | -41.96
-5 | -0.148 | 0.0047 | -0.057 | -31.492
-4.5 | -0.095 | 0.00476 | -0.057 | -19.85
-4 | -0.039 | 0.0048 | -0.058 | -8.106
-3.5 | 0.018 | 0.00484 | -0.058 | 3.815
-3 | 0.077 | 0.00489 | -0.058 | 15.73
-2.5 | 0.136 | 0.00558 | -0.059 | 24.449
-2 | 0.196 | 0.00561 | -0.059 | 34.913
-1.5 | 0.256 | 0.00617 | -0.059 | 41.41
-1 | 0.316 | 0.0062 | -0.06 | 50.898
-0.5 | 0.375 | 0.00619 | -0.06 | 60.656
0 | 0.435 | 0.00624 | -0.06 | 69.699
0.5 | 0.494 | 0.00628 | -0.061 | 78.652
1 | 0.553 | 0.00531 | -0.061 | 104.174
1.5 | 0.612 | 0.00543 | -0.061 | 112.68
2 | 0.67 | 0.00555 | -0.062 | 120.762
2.5 | 0.728 | 0.0055 | -0.062 | 132.404
3 | 0.786 | 0.00561 | -0.062 | 140.141
3.5 | 0.844 | 0.00572 | -0.063 | 147.507
4 | 0.902 | 0.0058 | -0.063 | 155.659
4.5 | 0.96 | 0.00586 | -0.063 | 163.891
5 | 1.017 | 0.00559 | -0.064 | 181.792
5.5 | 1.074 | 0.00566 | -0.064 | 189.616
6 | 1.128 | 0.0058 | -0.065 | 194.43
6.5 | 1.18 | 0.0072 | -0.065 | 163.805
7 | 1.229 | 0.008 | -0.065 | 153.681
7.5 | 1.273 | 0.0092 | -0.065 | 138.361
8 | 1.308 | 0.01131 | -0.065 | 115.665
8.5 | 1.345 | 0.01196 | -0.065 | 112.461
9 | 1.373 | 0.01279 | -0.066 | 107.342
9.5 | 1.394 | 0.01357 | -0.066 | 102.777
10 | 1.409 | 0.01456 | -0.066 | 96.762
10.5 | 1.416 | 0.0157 | -0.066 | 90.182
11 | 1.416 | 0.0169 | -0.067 | 83.78
11.5 | 1.408 | 0.01803 | -0.067 | 78.136
12 | 1.393 | 0.01947 | -0.067 | 71.552
12.5 | 1.37 | 0.02114 | -0.067 | 64.829
13 | 1.341 | 0.02289 | -0.067 | 58.584
13.5 | 1.306 | 0.02475 | -0.067 | 52.773
14 | 1.266 | 0.02686 | -0.068 | 47.153
14.5 | 1.222 | 0.02913 | -0.068 | 41.957
15 | 1.176 | 0.03079 | -0.068 | 38.21
15.5 | 1.127 | 0.03333 | -0.068 | 33.812

## 98. Re 8M Mach 0.00 (2)
BIGFOIL.COM POLAR EXPORT
NACA63-711 a=0.2
NACA63-711 a=0.2 |  |  |  | Cl Max: | 1.7781 | at alpha= | 18 | deg
XFOIL ncrit=9 |  |  |  | L/D Max: | 206.69 | at alpha= | 4 | deg
Re: | 8000000 |  |  | Cd Min: | 0.08181 | at alpha= | 20 | deg
Mach: | 0 |  |  | Cl=0 at alpha= | -3.7214 | deg
|  |  |  | @ Cl=0.1, Cd= | 0.0056044
|  |  |  | @ Cl=0.4, Cd= | 0.0053109
|  |  |  | @ Cl=0.6, Cd= | 0.0050917
alpha (deg) | Cl | Cd | Cm | Cl/Cd
-13 | -0.9955 | 0.02308 | -0.0636 | -43.1326
-12.5 | -0.9471 | 0.02189 | -0.0633 | -43.2663
-12 | -0.9017 | 0.01977 | -0.063 | -45.6095
-11.5 | -0.8552 | 0.01767 | -0.0627 | -48.3984
-11 | -0.8047 | 0.01638 | -0.0625 | -49.127
-10.5 | -0.7517 | 0.01558 | -0.0624 | -48.2478
-10 | -0.7058 | 0.01253 | -0.062 | -56.3288
-9.5 | -0.6539 | 0.011 | -0.0618 | -59.4455
-9 | -0.5998 | 0.01 | -0.0617 | -59.98
-8.5 | -0.5448 | 0.00919 | -0.0617 | -59.2818
-8 | -0.489 | 0.00855 | -0.0618 | -57.193
-7.5 | -0.4328 | 0.00802 | -0.0619 | -53.9651
-7 | -0.3763 | 0.00756 | -0.062 | -49.7751
-6.5 | -0.3195 | 0.00718 | -0.0621 | -44.4986
-6 | -0.2623 | 0.00686 | -0.0624 | -38.2362
-5.5 | -0.2049 | 0.00663 | -0.0626 | -30.905
-5 | -0.1474 | 0.00642 | -0.0629 | -22.9595
-4.5 | -0.0899 | 0.00614 | -0.0632 | -14.6417
-4 | -0.0322 | 0.00594 | -0.0635 | -5.4209
-3.5 | 0.0256 | 0.00578 | -0.0639 | 4.4291
-3 | 0.0835 | 0.00563 | -0.0643 | 14.8313
-2.5 | 0.1415 | 0.00554 | -0.0647 | 25.5415
-2 | 0.1995 | 0.00545 | -0.0651 | 36.6055
-1.5 | 0.2575 | 0.00542 | -0.0656 | 47.5092
-1 | 0.3156 | 0.00537 | -0.0661 | 58.7709
-0.5 | 0.3736 | 0.00532 | -0.0666 | 70.2256
0 | 0.4317 | 0.0053 | -0.0671 | 81.4528
0.5 | 0.4896 | 0.00528 | -0.0676 | 92.7273
1 | 0.5474 | 0.00521 | -0.0682 | 105.0672
1.5 | 0.6052 | 0.00508 | -0.0688 | 119.1339
2 | 0.6617 | 0.00439 | -0.0696 | 150.7289
2.5 | 0.7182 | 0.00411 | -0.0701 | 174.7445
3 | 0.7745 | 0.00404 | -0.0704 | 191.7079
3.5 | 0.8255 | 0.00402 | -0.0695 | 205.3483
4 | 0.8867 | 0.00429 | -0.071 | 206.69
4.5 | 0.9429 | 0.00459 | -0.0715 | 205.4248
5 | 0.9989 | 0.0049 | -0.072 | 203.8571
5.5 | 1.0527 | 0.00549 | -0.0722 | 191.7486
6 | 1.1061 | 0.00606 | -0.0724 | 182.5248
6.5 | 1.1574 | 0.00685 | -0.0724 | 168.9635
7.5 | 1.2559 | 0.00861 | -0.0717 | 145.8653
8 | 1.3039 | 0.00947 | -0.0711 | 137.6874
8.5 | 1.3538 | 0.01004 | -0.0708 | 134.8406
9 | 1.4027 | 0.01062 | -0.0704 | 132.081
9.5 | 1.4503 | 0.01124 | -0.0698 | 129.0302
10 | 1.4968 | 0.01184 | -0.069 | 126.4189
10.5 | 1.5411 | 0.01251 | -0.068 | 123.1894
11 | 1.5816 | 0.0133 | -0.0664 | 118.9173
11.5 | 1.6175 | 0.01415 | -0.0641 | 114.311
12 | 1.635 | 0.01511 | -0.0585 | 108.2065
12.5 | 1.6523 | 0.01649 | -0.0541 | 100.2001
13 | 1.6719 | 0.01813 | -0.0507 | 92.2173
13.5 | 1.6933 | 0.01992 | -0.048 | 85.005
14 | 1.7118 | 0.02208 | -0.0455 | 77.5272
14.5 | 1.7265 | 0.02472 | -0.0432 | 69.8422
15 | 1.7387 | 0.02777 | -0.0411 | 62.6107
15.5 | 1.747 | 0.03135 | -0.0393 | 55.7257
16 | 1.7569 | 0.03499 | -0.0381 | 50.2115
16.5 | 1.7639 | 0.0392 | -0.0372 | 44.9974
17 | 1.7711 | 0.04364 | -0.0368 | 40.5843
17.5 | 1.7768 | 0.04847 | -0.0368 | 36.6577
18 | 1.7781 | 0.05407 | -0.0372 | 32.8851
18.5 | 1.7774 | 0.06019 | -0.0381 | 29.5298
19 | 1.7775 | 0.0664 | -0.0393 | 26.7696
19.5 | 1.7709 | 0.07386 | -0.0412 | 23.9764
20 | 1.7624 | 0.08181 | -0.0436 | 21.5426

## 99. Re 8M Mach 0.10 (1)
BIGFOIL.COM POLAR EXPORT
NACA63-711 a=0.2
NACA63-711 a=0.2 |  |  |  | Cl Max: | 1.415 | at alpha= | 10.5 | deg
JavaFoil+Calcfoil stall+Eppler ext transition |  |  |  | L/D Max: | 195.225 | at alpha= | 6 | deg
Re: | 8000000 |  |  | Cd Min: | 0.0047 | at alpha= | -5 | deg
Mach: | 0.1 |  |  | Cl=0 at alpha= | -3.6638 | deg
|  |  |  | @ Cl=0.1, Cd= | 0.0051607
|  |  |  | @ Cl=0.4, Cd= | 0.0062092
|  |  |  | @ Cl=0.6, Cd= | 0.0053995
alpha (deg) | Cl | Cd | Cm | Cl/Cd
-15.5 | -0.277 | 0.11446 | -0.026 | -2.423
-15 | -0.29 | 0.10833 | -0.026 | -2.678
-14.5 | -0.303 | 0.10272 | -0.026 | -2.948
-14 | -0.315 | 0.09641 | -0.026 | -3.269
-13.5 | -0.327 | 0.09137 | -0.026 | -3.576
-13 | -0.337 | 0.08815 | -0.026 | -3.826
-12.5 | -0.347 | 0.08422 | -0.026 | -4.117
-12 | -0.355 | 0.07853 | -0.026 | -4.516
-11.5 | -0.36 | 0.07517 | -0.025 | -4.793
-11 | -0.364 | 0.06984 | -0.026 | -5.212
-10.5 | -0.365 | 0.06626 | -0.026 | -5.502
-10 | -0.362 | 0.06313 | -0.026 | -5.734
-9.5 | -0.356 | 0.05939 | -0.026 | -5.993
-9 | -0.346 | 0.05575 | -0.027 | -6.204
-8.5 | -0.332 | 0.05214 | -0.027 | -6.362
-8 | -0.313 | 0.04913 | -0.027 | -6.377
-7.5 | -0.291 | 0.04549 | -0.028 | -6.394
-7 | -0.264 | 0.04288 | -0.029 | -6.159
-6.5 | -0.234 | 0.03974 | -0.03 | -5.878
-6 | -0.202 | 0.03386 | -0.036 | -5.954
-5.5 | -0.199 | 0.00472 | -0.057 | -42.125
-5 | -0.148 | 0.0047 | -0.057 | -31.523
-4.5 | -0.095 | 0.00477 | -0.058 | -19.877
-4 | -0.039 | 0.0048 | -0.058 | -8.133
-3.5 | 0.019 | 0.00484 | -0.058 | 3.828
-3 | 0.077 | 0.0049 | -0.059 | 15.789
-2.5 | 0.137 | 0.00558 | -0.059 | 24.549
-2 | 0.197 | 0.00562 | -0.059 | 35.037
-1.5 | 0.257 | 0.00618 | -0.06 | 41.58
-1 | 0.317 | 0.00621 | -0.06 | 51.08
-0.5 | 0.377 | 0.00619 | -0.06 | 60.895
0 | 0.437 | 0.00624 | -0.061 | 70.038
0.5 | 0.496 | 0.00629 | -0.061 | 78.899
1 | 0.556 | 0.00531 | -0.061 | 104.627
1.5 | 0.615 | 0.00543 | -0.062 | 113.201
2 | 0.674 | 0.00555 | -0.062 | 121.388
2.5 | 0.732 | 0.00551 | -0.062 | 132.874
3 | 0.79 | 0.00564 | -0.063 | 140.055
3.5 | 0.849 | 0.00572 | -0.063 | 148.369
4 | 0.907 | 0.00587 | -0.063 | 154.464
4.5 | 0.964 | 0.00589 | -0.064 | 163.741
5 | 1.022 | 0.00558 | -0.064 | 183.06
5.5 | 1.079 | 0.00565 | -0.064 | 190.919
6 | 1.133 | 0.00581 | -0.065 | 195.225
6.5 | 1.186 | 0.00726 | -0.065 | 163.356
7 | 1.235 | 0.00808 | -0.065 | 152.825
7.5 | 1.278 | 0.00932 | -0.066 | 137.107
8 | 1.312 | 0.01143 | -0.066 | 114.795
8.5 | 1.349 | 0.01214 | -0.066 | 111.108
9 | 1.376 | 0.01295 | -0.066 | 106.209
9.5 | 1.397 | 0.0138 | -0.066 | 101.195
10 | 1.409 | 0.01482 | -0.066 | 95.096
10.5 | 1.415 | 0.01588 | -0.067 | 89.093
11 | 1.411 | 0.0172 | -0.067 | 82.046
11.5 | 1.401 | 0.01838 | -0.067 | 76.231
12 | 1.381 | 0.01986 | -0.067 | 69.57
12.5 | 1.354 | 0.02167 | -0.067 | 62.495
13 | 1.32 | 0.02346 | -0.068 | 56.266
13.5 | 1.28 | 0.02544 | -0.068 | 50.314
14 | 1.234 | 0.02768 | -0.068 | 44.586
14.5 | 1.184 | 0.03013 | -0.068 | 39.286
15 | 1.133 | 0.03176 | -0.068 | 35.668
15.5 | 1.077 | 0.03458 | -0.068 | 31.153

## 100. Re 8M Mach 0.10 (2)
BIGFOIL.COM POLAR EXPORT
NACA63-711 a=0.2
NACA63-711 a=0.2 |  |  |  | Cl Max: | 1.7673 | at alpha= | 17.5 | deg
XFOIL ncrit=9 |  |  |  | L/D Max: | 207.535 | at alpha= | 4 | deg
Re: | 8000000 |  |  | Cd Min: | 0.08798 | at alpha= | 20 | deg
Mach: | 0.1 |  |  | Cl=0 at alpha= | -3.7195 | deg
|  |  |  | @ Cl=0.1, Cd= | 0.0056406
|  |  |  | @ Cl=0.4, Cd= | 0.0053177
|  |  |  | @ Cl=0.6, Cd= | 0.0051117
alpha (deg) | Cl | Cd | Cm | Cl/Cd
-11 | -0.8041 | 0.01942 | -0.0645 | -41.4058
-10.5 | -0.7531 | 0.01795 | -0.0642 | -41.9554
-10 | -0.7067 | 0.01494 | -0.0638 | -47.3025
-9.5 | -0.6588 | 0.01206 | -0.0634 | -54.6269
-9 | -0.6053 | 0.01059 | -0.0631 | -57.1577
-8.5 | -0.5501 | 0.00957 | -0.0629 | -57.4817
-8 | -0.4939 | 0.00881 | -0.0628 | -56.0613
-7.5 | -0.4371 | 0.0082 | -0.0628 | -53.3049
-7 | -0.38 | 0.00769 | -0.0628 | -49.4148
-6.5 | -0.3226 | 0.00728 | -0.0629 | -44.3132
-6 | -0.2649 | 0.00692 | -0.0631 | -38.2803
-5 | -0.1488 | 0.00648 | -0.0635 | -22.963
-4.5 | -0.0908 | 0.00618 | -0.0637 | -14.6926
-4 | -0.0327 | 0.00596 | -0.064 | -5.4866
-3.5 | 0.0256 | 0.0058 | -0.0643 | 4.4138
-2.5 | 0.1423 | 0.00555 | -0.0651 | 25.6396
-2 | 0.2007 | 0.00546 | -0.0655 | 36.7582
-1.5 | 0.2592 | 0.00542 | -0.066 | 47.8229
-1 | 0.3176 | 0.00538 | -0.0665 | 59.0335
-0.5 | 0.376 | 0.00533 | -0.067 | 70.5441
0 | 0.4345 | 0.0053 | -0.0675 | 81.9811
0.5 | 0.4927 | 0.00529 | -0.068 | 93.138
1 | 0.5509 | 0.00523 | -0.0685 | 105.3346
1.5 | 0.609 | 0.00509 | -0.0691 | 119.6464
2 | 0.666 | 0.0044 | -0.07 | 151.3636
2.5 | 0.7228 | 0.00412 | -0.0705 | 175.4369
3 | 0.7794 | 0.00406 | -0.0708 | 191.9704
3.5 | 0.8308 | 0.00403 | -0.0698 | 206.1538
4 | 0.8924 | 0.0043 | -0.0714 | 207.5349
4.5 | 0.9491 | 0.00461 | -0.0718 | 205.8785
5 | 1.0055 | 0.00491 | -0.0723 | 204.7862
5.5 | 1.0596 | 0.00551 | -0.0725 | 192.3049
6 | 1.1135 | 0.00609 | -0.0727 | 182.8407
6.5 | 1.165 | 0.0069 | -0.0726 | 168.8406
7 | 1.2148 | 0.00781 | -0.0722 | 155.5442
7.5 | 1.2637 | 0.0087 | -0.0717 | 145.2529
8 | 1.312 | 0.00956 | -0.0711 | 137.2385
8.5 | 1.3622 | 0.01013 | -0.0707 | 134.4719
9 | 1.4113 | 0.01073 | -0.0702 | 131.5284
9.5 | 1.4589 | 0.01137 | -0.0694 | 128.3113
10 | 1.5051 | 0.01201 | -0.0685 | 125.3206
10.5 | 1.5492 | 0.01269 | -0.0672 | 122.0804
11 | 1.5886 | 0.01351 | -0.0653 | 117.587
11.5 | 1.6174 | 0.01443 | -0.0615 | 112.0859
12 | 1.6336 | 0.01556 | -0.056 | 104.9871
12.5 | 1.6514 | 0.01714 | -0.0519 | 96.3477
13 | 1.6729 | 0.01885 | -0.0489 | 88.748
13.5 | 1.6935 | 0.02084 | -0.0462 | 81.262
14 | 1.7102 | 0.02328 | -0.0437 | 73.4622
14.5 | 1.7235 | 0.0262 | -0.0414 | 65.7824
15 | 1.7349 | 0.02948 | -0.0395 | 58.8501
15.5 | 1.7408 | 0.03344 | -0.0378 | 52.0574
16 | 1.7519 | 0.0372 | -0.0368 | 47.0941
16.5 | 1.7578 | 0.04175 | -0.0361 | 42.103
17 | 1.7628 | 0.04666 | -0.0359 | 37.7797
17.5 | 1.7673 | 0.05188 | -0.0361 | 34.0652
18 | 1.7665 | 0.05796 | -0.0367 | 30.4779
18.5 | 1.7637 | 0.06463 | -0.0379 | 27.2892
19 | 1.7615 | 0.07143 | -0.0395 | 24.6605
19.5 | 1.7539 | 0.07929 | -0.0417 | 22.1201
20 | 1.7427 | 0.08798 | -0.0446 | 19.8079

## 101. Re 8M Mach 0.25 (1)
BIGFOIL.COM POLAR EXPORT
NACA63-711 a=0.2
NACA63-711 a=0.2 |  |  |  | Cl Max: | 1.404 | at alpha= | 10 | deg
JavaFoil+Calcfoil stall+Eppler ext transition |  |  |  | L/D Max: | 188.973 | at alpha= | 5.5 | deg
Re: | 8000000 |  |  | Cd Min: | 0.00471 | at alpha= | -5 | deg
Mach: | 0.25 |  |  | Cl=0 at alpha= | -3.661 | deg
|  |  |  | @ Cl=0.1, Cd= | 0.0051571
|  |  |  | @ Cl=0.4, Cd= | 0.0062498
|  |  |  | @ Cl=0.6, Cd= | 0.0054528
alpha (deg) | Cl | Cd | Cm | Cl/Cd
-13.5 | -0.058 | 0.09619 | -0.027 | -0.599
-13 | -0.055 | 0.09005 | -0.027 | -0.607
-12.5 | -0.052 | 0.08416 | -0.027 | -0.615
-12 | -0.118 | 0.07961 | -0.027 | -1.484
-11.5 | -0.165 | 0.07741 | -0.026 | -2.132
-11 | -0.201 | 0.07225 | -0.027 | -2.779
-10.5 | -0.23 | 0.06848 | -0.026 | -3.356
-10 | -0.253 | 0.06523 | -0.026 | -3.876
-9.5 | -0.27 | 0.06147 | -0.026 | -4.386
-9 | -0.28 | 0.05727 | -0.027 | -4.888
-8.5 | -0.283 | 0.05457 | -0.026 | -5.187
-8 | -0.279 | 0.05103 | -0.027 | -5.47
-7.5 | -0.268 | 0.04703 | -0.028 | -5.702
-7 | -0.25 | 0.04468 | -0.028 | -5.595
-6.5 | -0.226 | 0.0419 | -0.029 | -5.383
-6 | -0.196 | 0.03843 | -0.03 | -5.091
-5.5 | -0.16 | 0.0361 | -0.031 | -4.443
-5 | -0.149 | 0.00471 | -0.059 | -31.673
-4.5 | -0.096 | 0.00479 | -0.059 | -20.082
-4 | -0.04 | 0.00481 | -0.06 | -8.257
-3.5 | 0.019 | 0.00486 | -0.06 | 3.9
-3 | 0.079 | 0.00492 | -0.06 | 16.097
-2.5 | 0.141 | 0.00562 | -0.061 | 24.99
-2 | 0.202 | 0.00565 | -0.061 | 35.753
-1.5 | 0.264 | 0.00623 | -0.061 | 42.354
-1 | 0.326 | 0.00624 | -0.062 | 52.235
-0.5 | 0.388 | 0.00624 | -0.062 | 62.125
0 | 0.449 | 0.00629 | -0.062 | 71.351
0.5 | 0.51 | 0.00636 | -0.063 | 80.232
1 | 0.571 | 0.00539 | -0.063 | 105.891
1.5 | 0.631 | 0.00552 | -0.063 | 114.317
2 | 0.692 | 0.0057 | -0.064 | 121.512
2.5 | 0.752 | 0.00561 | -0.064 | 133.917
3 | 0.812 | 0.00576 | -0.064 | 140.856
3.5 | 0.871 | 0.00587 | -0.065 | 148.475
4 | 0.931 | 0.006 | -0.065 | 155.282
4.5 | 0.99 | 0.0057 | -0.065 | 173.713
5 | 1.049 | 0.00575 | -0.066 | 182.406
5.5 | 1.107 | 0.00586 | -0.066 | 188.973
6 | 1.162 | 0.0072 | -0.067 | 161.406
6.5 | 1.215 | 0.00754 | -0.067 | 161.067
7 | 1.262 | 0.00864 | -0.067 | 145.999
7.5 | 1.298 | 0.01132 | -0.067 | 114.701
8 | 1.336 | 0.0122 | -0.067 | 109.5
8.5 | 1.37 | 0.01307 | -0.067 | 104.777
9 | 1.391 | 0.01403 | -0.067 | 99.133
9.5 | 1.403 | 0.01506 | -0.068 | 93.14
10 | 1.404 | 0.01626 | -0.068 | 86.358
10.5 | 1.393 | 0.0176 | -0.068 | 79.158
11 | 1.369 | 0.01932 | -0.068 | 70.855
11.5 | 1.332 | 0.02075 | -0.068 | 64.181
12 | 1.281 | 0.02257 | -0.069 | 56.759
12.5 | 1.217 | 0.02461 | -0.069 | 49.471
13 | 1.14 | 0.02761 | -0.069 | 41.283
13.5 | 1.053 | 0.03028 | -0.069 | 34.76
14 | 0.958 | 0.0326 | -0.069 | 29.384
14.5 | 0.85 | 0.03816 | -0.068 | 22.277
15 | 0.739 | 0.04356 | -0.068 | 16.967

## 102. Re 8M Mach 0.25 (2)
BIGFOIL.COM POLAR EXPORT
NACA63-711 a=0.2
NACA63-711 a=0.2 |  |  |  | Cl Max: | 1.71 | at alpha= | 16 | deg
XFOIL ncrit=9 |  |  |  | L/D Max: | 211.096 | at alpha= | 4 | deg
Re: | 8000000 |  |  | Cd Min: | 0.24425 | at alpha= | -20 | deg
Mach: | 0.25 |  |  | Cl=0 at alpha= | -3.7094 | deg
|  |  |  | @ Cl=0.1, Cd= | 0.0056861
|  |  |  | @ Cl=0.4, Cd= | 0.0053665
|  |  |  | @ Cl=0.6, Cd= | 0.0050762
alpha (deg) | Cl | Cd | Cm | Cl/Cd
-20 | -0.6459 | 0.24425 | 0.0533 | -2.6444
-19.5 | -0.6259 | 0.23793 | 0.0488 | -2.6306
-18.5 | -0.587 | 0.22549 | 0.0404 | -2.6032
-18 | -0.5686 | 0.21891 | 0.0365 | -2.5974
-17.5 | -0.5487 | 0.21191 | 0.0324 | -2.5893
-17 | -0.5296 | 0.20397 | 0.0281 | -2.5965
-16.5 | -0.5102 | 0.19689 | 0.0239 | -2.5913
-16 | -0.4915 | 0.18952 | 0.0196 | -2.5934
-15.5 | -0.4722 | 0.18251 | 0.0155 | -2.5873
-15 | -0.4536 | 0.17525 | 0.0113 | -2.5883
-14.5 | -0.435 | 0.16814 | 0.0073 | -2.5871
-13 | -0.3912 | 0.14315 | -0.0056 | -2.7328
-12.5 | -0.3761 | 0.13556 | -0.0096 | -2.7744
-12 | -0.3572 | 0.12955 | -0.0132 | -2.7572
-11.5 | -0.3394 | 0.12326 | -0.0167 | -2.7535
-11 | -0.3254 | 0.11581 | -0.0205 | -2.8098
-10.5 | -0.3156 | 0.10777 | -0.0245 | -2.9285
-9.5 | -0.323 | 0.0871 | -0.0343 | -3.7084
-9 | -0.3164 | 0.08027 | -0.0379 | -3.9417
-8 | -0.5155 | 0.01254 | -0.0694 | -41.1085
-7.5 | -0.4596 | 0.01022 | -0.0686 | -44.9706
-7 | -0.4003 | 0.00896 | -0.068 | -44.6763
-6.5 | -0.3399 | 0.00812 | -0.0675 | -41.8596
-6 | -0.2792 | 0.00749 | -0.0671 | -37.2764
-5.5 | -0.2183 | 0.007 | -0.0669 | -31.1857
-5 | -0.1572 | 0.00666 | -0.0668 | -23.6036
-4.5 | -0.0962 | 0.0064 | -0.0667 | -15.0312
-4 | -0.0354 | 0.00609 | -0.0668 | -5.8128
-3.5 | 0.0255 | 0.00589 | -0.0669 | 4.3294
-3 | 0.0862 | 0.00571 | -0.0671 | 15.0963
-2 | 0.2076 | 0.0055 | -0.0678 | 37.7455
-1.5 | 0.2683 | 0.00545 | -0.0682 | 49.2294
-1 | 0.3289 | 0.0054 | -0.0686 | 60.9074
-0.5 | 0.3893 | 0.00537 | -0.0691 | 72.4953
0 | 0.4498 | 0.00535 | -0.0696 | 84.0748
0.5 | 0.5102 | 0.00532 | -0.0701 | 95.9023
1 | 0.5704 | 0.00528 | -0.0707 | 108.0303
2 | 0.6895 | 0.00446 | -0.0721 | 154.5964
2.5 | 0.7485 | 0.00418 | -0.0726 | 179.067
3 | 0.8072 | 0.00412 | -0.0729 | 195.9223
3.5 | 0.8602 | 0.0041 | -0.0718 | 209.8049
4 | 0.9246 | 0.00438 | -0.0734 | 211.0959
4.5 | 0.9833 | 0.00471 | -0.0738 | 208.7686
5 | 1.0421 | 0.00503 | -0.0741 | 207.1769
5.5 | 1.0985 | 0.00563 | -0.0742 | 195.1155
6 | 1.1543 | 0.00625 | -0.0742 | 184.688
6.5 | 1.2067 | 0.00719 | -0.0737 | 167.8303
7 | 1.2573 | 0.0082 | -0.0729 | 153.3293
7.5 | 1.3065 | 0.00922 | -0.0718 | 141.7028
8 | 1.3564 | 0.01005 | -0.0707 | 134.9652
8.5 | 1.4071 | 0.01073 | -0.0697 | 131.137
9 | 1.4563 | 0.01142 | -0.0684 | 127.5219
9.5 | 1.5036 | 0.01213 | -0.0668 | 123.9571
10 | 1.5466 | 0.01295 | -0.0645 | 119.4286
10.5 | 1.5772 | 0.01389 | -0.0601 | 113.5493
11 | 1.594 | 0.01515 | -0.0542 | 105.2145
11.5 | 1.6147 | 0.01684 | -0.0499 | 95.8848
12 | 1.6338 | 0.01898 | -0.0461 | 86.0801
12.5 | 1.6549 | 0.02129 | -0.0431 | 77.7313
13 | 1.6736 | 0.02399 | -0.0405 | 69.7624
13.5 | 1.6881 | 0.02723 | -0.038 | 61.9941
14 | 1.6944 | 0.03134 | -0.0357 | 54.0651
14.5 | 1.6988 | 0.03592 | -0.0339 | 47.294
15 | 1.7028 | 0.04093 | -0.0328 | 41.6027
15.5 | 1.7087 | 0.04608 | -0.0323 | 37.0812
16 | 1.71 | 0.05202 | -0.0323 | 32.872
16.5 | 1.7074 | 0.05872 | -0.0328 | 29.077
17 | 1.701 | 0.06626 | -0.034 | 25.6716
17.5 | 1.6944 | 0.07417 | -0.0359 | 22.8448
18 | 1.6813 | 0.08333 | -0.0386 | 20.1764
18.5 | 1.666 | 0.09328 | -0.0421 | 17.8602
19 | 1.656 | 0.10269 | -0.0459 | 16.1262
19.5 | 1.6349 | 0.11425 | -0.051 | 14.3098
20 | 1.6163 | 0.12563 | -0.0566 | 12.8656

## 103. Re 8M Mach 0.50 (1)
BIGFOIL.COM POLAR EXPORT
NACA63-711 a=0.2
NACA63-711 a=0.2 |  |  |  | Cl Max: | 1.403 | at alpha= | 8 | deg
JavaFoil+Calcfoil stall+Eppler ext transition |  |  |  | L/D Max: | 156.207 | at alpha= | 3.5 | deg
Re: | 8000000 |  |  | Cd Min: | 0.005 | at alpha= | -3 | deg
Mach: | 0.5 |  |  | Cl=0 at alpha= | -3.6667 | deg
|  |  |  | @ Cl=0.1, Cd= | 0.005151
|  |  |  | @ Cl=0.4, Cd= | 0.0064253
|  |  |  | @ Cl=0.6, Cd= | 0.0067056
alpha (deg) | Cl | Cd | Cm | Cl/Cd
-20 | -0.928 | 0.15453 | -0.034 | -6.006
-19.5 | -0.899 | 0.14665 | -0.034 | -6.133
-19 | -0.871 | 0.1418 | -0.034 | -6.142
-18.5 | -0.842 | 0.13914 | -0.034 | -6.055
-18 | -0.814 | 0.13471 | -0.034 | -6.043
-17.5 | -0.785 | 0.12807 | -0.034 | -6.132
-17 | -0.756 | 0.1218 | -0.034 | -6.205
-16.5 | -0.727 | 0.11491 | -0.034 | -6.331
-16 | -0.699 | 0.10861 | -0.034 | -6.433
-15.5 | -0.671 | 0.10175 | -0.034 | -6.592
-15 | -0.642 | 0.09496 | -0.034 | -6.764
-14.5 | -0.613 | 0.09804 | -0.034 | -6.249
-14 | -0.583 | 0.09797 | -0.033 | -5.952
-13.5 | -0.555 | 0.0903 | -0.033 | -6.144
-13 | -0.527 | 0.08387 | -0.033 | -6.278
-12.5 | -0.499 | 0.07712 | -0.034 | -6.469
-12 | -0.471 | 0.07174 | -0.035 | -6.564
-11.5 | -0.444 | 0.06573 | -0.036 | -6.75
-11 | -0.416 | 0.06143 | -0.037 | -6.768
-10.5 | -0.383 | 0.07366 | -0.031 | -5.201
-10 | -0.355 | 0.06455 | -0.031 | -5.498
-9.5 | -0.327 | 0.05909 | -0.032 | -5.53
-9 | -0.299 | 0.05515 | -0.032 | -5.419
-8.5 | -0.271 | 0.05082 | -0.034 | -5.333
-8 | -0.243 | 0.04686 | -0.035 | -5.192
-7.5 | -0.216 | 0.04355 | -0.036 | -4.95
-7 | -0.186 | 0.04707 | -0.03 | -3.946
-6.5 | -0.158 | 0.04492 | -0.03 | -3.511
-6 | -0.13 | 0.04104 | -0.031 | -3.167
-5.5 | -0.102 | 0.03805 | -0.032 | -2.686
-5 | -0.074 | 0.03915 | -0.029 | -1.895
-4.5 | -0.06 | 0.03649 | -0.03 | -1.635
-4 | -0.032 | 0.03299 | -0.033 | -0.978
-3.5 | 0.016 | 0.02919 | -0.039 | 0.563
-3 | 0.087 | 0.005 | -0.067 | 17.315
-2.5 | 0.155 | 0.00579 | -0.068 | 26.833
-2 | 0.224 | 0.00581 | -0.068 | 38.661
-1.5 | 0.294 | 0.00644 | -0.068 | 45.658
-1 | 0.363 | 0.00642 | -0.069 | 56.627
-0.5 | 0.433 | 0.00643 | -0.069 | 67.363
0 | 0.501 | 0.00653 | -0.07 | 76.834
0.5 | 0.569 | 0.00666 | -0.07 | 85.494
1 | 0.637 | 0.00676 | -0.07 | 94.315
1.5 | 0.705 | 0.00596 | -0.071 | 118.36
2 | 0.772 | 0.00594 | -0.071 | 129.932
2.5 | 0.838 | 0.00615 | -0.071 | 136.342
3 | 0.905 | 0.00605 | -0.072 | 149.52
3.5 | 0.971 | 0.00621 | -0.072 | 156.207
4 | 1.036 | 0.00717 | -0.073 | 144.521
4.5 | 1.1 | 0.00746 | -0.073 | 147.353
5 | 1.163 | 0.00778 | -0.073 | 149.458
5.5 | 1.224 | 0.00816 | -0.073 | 149.978
6 | 1.279 | 0.00869 | -0.074 | 147.126
6.5 | 1.327 | 0.00988 | -0.074 | 134.283
7 | 1.358 | 0.01399 | -0.073 | 97.104
7.5 | 1.39 | 0.0155 | -0.073 | 89.702
8 | 1.403 | 0.01705 | -0.074 | 82.284
8.5 | 1.387 | 0.01892 | -0.074 | 73.298
9 | 1.256 | 0.02165 | -0.074 | 58.038
9.5 | 0.827 | 0.02442 | -0.074 | 33.88
10 | 0.856 | 0.02537 | -0.074 | 33.74
10.5 | 0.88 | 0.02899 | -0.074 | 30.366
11 | 0.91 | 0.02917 | -0.074 | 31.189
11.5 | 0.932 | 0.0339 | -0.074 | 27.498
12 | 0.937 | 0.04517 | -0.072 | 20.742
12.5 | 0.985 | 0.03781 | -0.075 | 26.057
13 | 1.001 | 0.04535 | -0.074 | 22.083

## 104. Re 8M Mach 0.50 (2)
BIGFOIL.COM POLAR EXPORT
NACA63-711 a=0.2
NACA63-711 a=0.2 |  |  |  | Cl Max: | 1.6014 | at alpha= | 10.5 | deg
XFOIL ncrit=9 |  |  |  | L/D Max: | 222.931 | at alpha= | 4 | deg
Re: | 8000000 |  |  | Cd Min: | 0.26645 | at alpha= | -20 | deg
Mach: | 0.5 |  |  | Cl=0 at alpha= | -3.6974 | deg
|  |  |  | @ Cl=0.1, Cd= | 0.006151
|  |  |  | @ Cl=0.4, Cd= | 0.0055586
|  |  |  | @ Cl=0.6, Cd= | 0.0055115
alpha (deg) | Cl | Cd | Cm | Cl/Cd
-20 | -0.7034 | 0.26645 | 0.0657 | -2.6399
-19.5 | -0.679 | 0.25864 | 0.0602 | -2.6253
-19 | -0.6589 | 0.25174 | 0.0564 | -2.6174
-18.5 | -0.6347 | 0.24401 | 0.0513 | -2.6011
-18 | -0.6102 | 0.23598 | 0.0462 | -2.5858
-17.5 | -0.5859 | 0.22777 | 0.0411 | -2.5723
-17 | -0.5624 | 0.21946 | 0.0359 | -2.5627
-16.5 | -0.5388 | 0.21122 | 0.0309 | -2.5509
-16 | -0.5151 | 0.203 | 0.0259 | -2.5374
-15.5 | -0.4902 | 0.19485 | 0.0211 | -2.5158
-15 | -0.4668 | 0.18695 | 0.0163 | -2.4969
-14.5 | -0.4434 | 0.17923 | 0.0116 | -2.4739
-14 | -0.4207 | 0.17119 | 0.0069 | -2.4575
-13 | -0.3796 | 0.1545 | -0.0025 | -2.457
-12.5 | -0.3596 | 0.14634 | -0.0071 | -2.4573
-12 | -0.3409 | 0.13794 | -0.0118 | -2.4714
-11.5 | -0.3181 | 0.13141 | -0.0159 | -2.4207
-11 | -0.2969 | 0.12453 | -0.0199 | -2.3842
-10.5 | -0.279 | 0.11681 | -0.0242 | -2.3885
-10 | -0.2565 | 0.11036 | -0.0278 | -2.3242
-9.5 | -0.2427 | 0.10261 | -0.0321 | -2.3653
-9 | -0.2269 | 0.09541 | -0.036 | -2.3782
-8.5 | -0.213 | 0.08823 | -0.0399 | -2.4141
-8 | -0.203 | 0.08075 | -0.0439 | -2.5139
-7.5 | -0.1917 | 0.07413 | -0.0476 | -2.586
-7 | -0.1917 | 0.06656 | -0.0515 | -2.8801
-6.5 | -0.1919 | 0.06063 | -0.0552 | -3.1651
-6 | -0.1796 | 0.05191 | -0.0649 | -3.4598
-5.5 | -0.1517 | 0.04408 | -0.0715 | -3.4415
-5 | -0.1135 | 0.03661 | -0.0761 | -3.1002
-4.5 | -0.0722 | 0.02688 | -0.0796 | -2.686
-4 | -0.0348 | 0.01278 | -0.0807 | -2.723
-3.5 | 0.0227 | 0.00672 | -0.0796 | 3.378
-3 | 0.0951 | 0.00617 | -0.0787 | 15.4133
-2.5 | 0.1672 | 0.00589 | -0.0782 | 28.3871
-2 | 0.2387 | 0.0057 | -0.078 | 41.8772
-1.5 | 0.3097 | 0.00561 | -0.0781 | 55.205
-1 | 0.3801 | 0.00557 | -0.0783 | 68.2406
-0.5 | 0.4502 | 0.00553 | -0.0786 | 81.4105
0 | 0.5202 | 0.00551 | -0.0791 | 94.4102
0.5 | 0.5899 | 0.00551 | -0.0796 | 107.0599
1 | 0.6595 | 0.00552 | -0.0801 | 119.4746
1.5 | 0.7289 | 0.00546 | -0.0807 | 133.4982
2 | 0.797 | 0.0048 | -0.0815 | 166.0417
2.5 | 0.8657 | 0.00455 | -0.082 | 190.2637
3 | 0.9341 | 0.00452 | -0.0821 | 206.6593
3.5 | 0.9958 | 0.00454 | -0.0805 | 219.3392
4 | 1.0723 | 0.00481 | -0.082 | 222.9314
4.5 | 1.1417 | 0.00519 | -0.0819 | 219.9807
5 | 1.2109 | 0.00561 | -0.0816 | 215.8467
5.5 | 1.2782 | 0.0062 | -0.0808 | 206.1613
6 | 1.3419 | 0.00703 | -0.0794 | 190.8819
6.5 | 1.3908 | 0.00865 | -0.076 | 160.7861
7 | 1.4327 | 0.01026 | -0.0713 | 139.6394
7.5 | 1.4572 | 0.01189 | -0.0639 | 122.5568
8 | 1.4772 | 0.01359 | -0.0566 | 108.6976
8.5 | 1.5072 | 0.01566 | -0.0517 | 96.2452
9 | 1.537 | 0.01813 | -0.0473 | 84.7766
9.5 | 1.5656 | 0.02097 | -0.0433 | 74.659
10 | 1.5868 | 0.02456 | -0.0394 | 64.6091
10.5 | 1.6014 | 0.02884 | -0.0357 | 55.527
11 | 1.6007 | 0.03451 | -0.0323 | 46.3837
11.5 | 1.5838 | 0.04199 | -0.0298 | 37.7185
12 | 1.5583 | 0.05085 | -0.0289 | 30.645
12.5 | 1.5248 | 0.0612 | -0.0297 | 24.915
13 | 1.4907 | 0.07247 | -0.032 | 20.5699
13.5 | 1.4589 | 0.08436 | -0.0355 | 17.2937
14 | 1.4269 | 0.09715 | -0.0405 | 14.6876
14.5 | 1.395 | 0.11086 | -0.0469 | 12.5834
15 | 1.3654 | 0.12512 | -0.0546 | 10.9127
15.5 | 1.3384 | 0.13979 | -0.0633 | 9.5744

## 105. Re 10M Mach 0.00 (1)
BIGFOIL.COM POLAR EXPORT
NACA63-711 a=0.2
NACA63-711 a=0.2 |  |  |  | Cl Max: | 1.419 | at alpha= | 10.5 | deg
JavaFoil+Calcfoil stall+Eppler ext transition |  |  |  | L/D Max: | 196.299 | at alpha= | 6 | deg
Re: | 10000000 |  |  | Cd Min: | 0.00455 | at alpha= | -6 | deg
Mach: | 0 |  |  | Cl=0 at alpha= | -3.6579 | deg
|  |  |  | @ Cl=0.1, Cd= | 0.0050612
|  |  |  | @ Cl=0.4, Cd= | 0.0061208
|  |  |  | @ Cl=0.6, Cd= | 0.0054356
alpha (deg) | Cl | Cd | Cm | Cl/Cd
-16 | -0.307 | 0.11677 | -0.026 | -2.627
-15.5 | -0.318 | 0.1123 | -0.026 | -2.83
-15 | -0.329 | 0.10644 | -0.026 | -3.087
-14.5 | -0.339 | 0.10105 | -0.026 | -3.355
-14 | -0.349 | 0.09604 | -0.026 | -3.633
-13.5 | -0.358 | 0.09058 | -0.026 | -3.955
-13 | -0.366 | 0.08708 | -0.026 | -4.204
-12.5 | -0.373 | 0.08237 | -0.026 | -4.525
-12 | -0.378 | 0.0767 | -0.026 | -4.927
-11.5 | -0.381 | 0.07399 | -0.026 | -5.147
-11 | -0.382 | 0.06852 | -0.027 | -5.57
-10.5 | -0.38 | 0.06461 | -0.027 | -5.876
-10 | -0.374 | 0.06182 | -0.027 | -6.054
-9.5 | -0.366 | 0.05821 | -0.027 | -6.283
-9 | -0.353 | 0.05469 | -0.027 | -6.462
-8.5 | -0.337 | 0.05143 | -0.027 | -6.558
-8 | -0.318 | 0.0476 | -0.028 | -6.673
-7.5 | -0.294 | 0.0445 | -0.029 | -6.603
-7 | -0.266 | 0.04199 | -0.03 | -6.333
-6.5 | -0.235 | 0.03834 | -0.032 | -6.133
-6 | -0.246 | 0.00455 | -0.057 | -54.055
-5.5 | -0.199 | 0.00464 | -0.057 | -42.777
-5 | -0.148 | 0.0046 | -0.057 | -32.173
-4.5 | -0.095 | 0.00464 | -0.057 | -20.351
-4 | -0.039 | 0.00469 | -0.058 | -8.293
-3.5 | 0.018 | 0.00474 | -0.058 | 3.894
-3 | 0.077 | 0.0048 | -0.058 | 16.043
-2.5 | 0.136 | 0.00547 | -0.059 | 24.945
-2 | 0.196 | 0.00553 | -0.059 | 35.451
-1.5 | 0.256 | 0.00607 | -0.059 | 42.1
-1 | 0.316 | 0.00608 | -0.06 | 51.883
-0.5 | 0.375 | 0.0061 | -0.06 | 61.58
0 | 0.435 | 0.00615 | -0.06 | 70.658
0.5 | 0.494 | 0.0062 | -0.061 | 79.589
1 | 0.553 | 0.00534 | -0.061 | 103.577
1.5 | 0.612 | 0.00546 | -0.061 | 111.963
2 | 0.67 | 0.00565 | -0.062 | 118.672
2.5 | 0.729 | 0.00553 | -0.062 | 131.791
3 | 0.786 | 0.00561 | -0.062 | 140.071
3.5 | 0.844 | 0.0057 | -0.063 | 148.09
4 | 0.902 | 0.00581 | -0.063 | 155.403
4.5 | 0.96 | 0.00581 | -0.063 | 165.298
5 | 1.017 | 0.00552 | -0.064 | 184.122
5.5 | 1.074 | 0.00561 | -0.064 | 191.519
6 | 1.128 | 0.00575 | -0.065 | 196.299
6.5 | 1.18 | 0.0075 | -0.065 | 157.371
7 | 1.229 | 0.0084 | -0.065 | 146.315
7.5 | 1.27 | 0.01021 | -0.065 | 124.442
8 | 1.31 | 0.01092 | -0.065 | 119.949
8.5 | 1.347 | 0.01161 | -0.066 | 116.015
9 | 1.375 | 0.01234 | -0.066 | 111.483
9.5 | 1.397 | 0.01305 | -0.066 | 107.067
10 | 1.412 | 0.01393 | -0.066 | 101.405
10.5 | 1.419 | 0.01501 | -0.067 | 94.541
11 | 1.419 | 0.01613 | -0.067 | 87.967
11.5 | 1.412 | 0.01719 | -0.067 | 82.102
12 | 1.396 | 0.01856 | -0.067 | 75.219
12.5 | 1.373 | 0.02017 | -0.067 | 68.098
13 | 1.344 | 0.02181 | -0.067 | 61.616
13.5 | 1.309 | 0.02356 | -0.068 | 55.577
14 | 1.269 | 0.02555 | -0.068 | 49.681
14.5 | 1.225 | 0.02768 | -0.068 | 44.258
15 | 1.179 | 0.02928 | -0.068 | 40.285
15.5 | 1.13 | 0.03176 | -0.068 | 35.577

## 106. Re 10M Mach 0.00 (2)
BIGFOIL.COM POLAR EXPORT
NACA63-711 a=0.2
NACA63-711 a=0.2 |  |  |  | Cl Max: | 1.8086 | at alpha= | 19 | deg
XFOIL ncrit=9 |  |  |  | L/D Max: | 209.716 | at alpha= | 4 | deg
Re: | 10000000 |  |  | Cd Min: | 0.0776 | at alpha= | 20 | deg
Mach: | 0 |  |  | Cl=0 at alpha= | -3.7176 | deg
|  |  |  | @ Cl=0.1, Cd= | 0.0054281
|  |  |  | @ Cl=0.4, Cd= | 0.0051554
|  |  |  | @ Cl=0.6, Cd= | 0.0049992
alpha (deg) | Cl | Cd | Cm | Cl/Cd
-15.5 | -1.2237 | 0.02889 | -0.0662 | -42.3572
-15 | -1.1951 | 0.02528 | -0.0653 | -47.2745
-14.5 | -1.1595 | 0.02232 | -0.0645 | -51.9489
-14 | -1.1162 | 0.02045 | -0.0639 | -54.5819
-13.5 | -1.0679 | 0.0193 | -0.0634 | -55.3316
-13 | -1.0227 | 0.01729 | -0.0629 | -59.1498
-12.5 | -0.9712 | 0.01648 | -0.0626 | -58.932
-12 | -0.9201 | 0.01546 | -0.0624 | -59.5149
-11.5 | -0.8687 | 0.01435 | -0.0621 | -60.5366
-11 | -0.8158 | 0.0135 | -0.062 | -60.4296
-10.5 | -0.7616 | 0.01287 | -0.0619 | -59.1764
-10 | -0.7088 | 0.01175 | -0.0618 | -60.3234
-9.5 | -0.6537 | 0.0112 | -0.0618 | -58.3661
-9 | -0.6 | 0.01008 | -0.0617 | -59.5238
-8.5 | -0.5456 | 0.00904 | -0.0617 | -60.354
-8 | -0.49 | 0.00832 | -0.0617 | -58.8942
-7.5 | -0.4338 | 0.00777 | -0.0618 | -55.8301
-7 | -0.3773 | 0.00731 | -0.0619 | -51.6142
-6.5 | -0.3204 | 0.0069 | -0.062 | -46.4348
-6 | -0.2632 | 0.00656 | -0.0623 | -40.122
-5.5 | -0.2057 | 0.00634 | -0.0625 | -32.4448
-4.5 | -0.0904 | 0.00594 | -0.0632 | -15.2189
-4 | -0.0327 | 0.00574 | -0.0635 | -5.6969
-3.5 | 0.0252 | 0.00561 | -0.0639 | 4.492
-3 | 0.0832 | 0.00546 | -0.0643 | 15.2381
-2.5 | 0.1412 | 0.00535 | -0.0647 | 26.3925
-2 | 0.1992 | 0.00528 | -0.0651 | 37.7273
-1.5 | 0.2573 | 0.00524 | -0.0656 | 49.1031
-1 | 0.3155 | 0.00521 | -0.0661 | 60.5566
-0.5 | 0.3736 | 0.00516 | -0.0666 | 72.4031
0 | 0.4316 | 0.00515 | -0.0671 | 83.8058
0.5 | 0.4896 | 0.00514 | -0.0676 | 95.2529
1 | 0.5476 | 0.00509 | -0.0682 | 107.5835
1.5 | 0.6053 | 0.00499 | -0.0688 | 121.3026
2 | 0.6623 | 0.00447 | -0.0696 | 148.1655
2.5 | 0.7192 | 0.00417 | -0.0702 | 172.47
3 | 0.7757 | 0.00407 | -0.0707 | 190.5897
3.5 | 0.8307 | 0.00407 | -0.0708 | 204.1032
4 | 0.885 | 0.00422 | -0.0707 | 209.7156
4.5 | 0.9431 | 0.00452 | -0.0716 | 208.6504
5 | 0.9987 | 0.00489 | -0.072 | 204.2331
5.5 | 1.0528 | 0.00545 | -0.0723 | 193.1743
6 | 1.1051 | 0.00619 | -0.0724 | 178.5299
6.5 | 1.1571 | 0.00688 | -0.0724 | 168.1831
7 | 1.2075 | 0.00769 | -0.0722 | 157.0221
7.5 | 1.2571 | 0.00849 | -0.0718 | 148.0683
8 | 1.3071 | 0.00915 | -0.0716 | 142.8525
8.5 | 1.3574 | 0.0097 | -0.0713 | 139.9381
9 | 1.4072 | 0.01023 | -0.071 | 137.5562
9.5 | 1.4558 | 0.01079 | -0.0706 | 134.9212
10 | 1.5026 | 0.01141 | -0.0699 | 131.6915
10.5 | 1.5483 | 0.01203 | -0.069 | 128.7032
11 | 1.5908 | 0.01274 | -0.0677 | 124.8666
11.5 | 1.6284 | 0.01358 | -0.0657 | 119.9116
12 | 1.6545 | 0.01447 | -0.0615 | 114.34
12.5 | 1.6701 | 0.01561 | -0.0562 | 106.9891
13 | 1.6916 | 0.01697 | -0.0527 | 99.6818
13.5 | 1.7123 | 0.01863 | -0.0496 | 91.9109
14 | 1.7292 | 0.02077 | -0.0467 | 83.2547
14.5 | 1.7439 | 0.02329 | -0.0441 | 74.8776
15 | 1.7572 | 0.02613 | -0.0419 | 67.2484
16 | 1.7845 | 0.03229 | -0.0389 | 55.2648
16.5 | 1.7931 | 0.03612 | -0.0377 | 49.6429
17 | 1.8008 | 0.04032 | -0.037 | 44.6627
17.5 | 1.8059 | 0.04503 | -0.0368 | 40.1044
18 | 1.8058 | 0.0506 | -0.0369 | 35.6877
18.5 | 1.8081 | 0.05614 | -0.0374 | 32.207
19 | 1.8086 | 0.06216 | -0.0384 | 29.0959
19.5 | 1.7999 | 0.06964 | -0.0401 | 25.8458
20 | 1.7904 | 0.0776 | -0.0423 | 23.0722

## 107. Re 10M Mach 0.10 (1)
BIGFOIL.COM POLAR EXPORT
NACA63-711 a=0.2
NACA63-711 a=0.2 |  |  |  | Cl Max: | 1.418 | at alpha= | 10.5 | deg
JavaFoil+Calcfoil stall+Eppler ext transition |  |  |  | L/D Max: | 197.447 | at alpha= | 6 | deg
Re: | 10000000 |  |  | Cd Min: | 0.00454 | at alpha= | -6 | deg
Mach: | 0.1 |  |  | Cl=0 at alpha= | -3.6638 | deg
|  |  |  | @ Cl=0.1, Cd= | 0.0050568
|  |  |  | @ Cl=0.4, Cd= | 0.0061192
|  |  |  | @ Cl=0.6, Cd= | 0.0054669
alpha (deg) | Cl | Cd | Cm | Cl/Cd
-15.5 | -0.277 | 0.11259 | -0.026 | -2.464
-15 | -0.29 | 0.10803 | -0.026 | -2.687
-14.5 | -0.303 | 0.1022 | -0.026 | -2.963
-14 | -0.315 | 0.09568 | -0.026 | -3.295
-13.5 | -0.327 | 0.09052 | -0.026 | -3.611
-13 | -0.337 | 0.08743 | -0.026 | -3.859
-12.5 | -0.347 | 0.08336 | -0.026 | -4.161
-12 | -0.355 | 0.07754 | -0.026 | -4.576
-11.5 | -0.36 | 0.07505 | -0.026 | -4.803
-11 | -0.364 | 0.06883 | -0.026 | -5.291
-10.5 | -0.365 | 0.06612 | -0.026 | -5.515
-10 | -0.362 | 0.06222 | -0.026 | -5.821
-9.5 | -0.356 | 0.05849 | -0.027 | -6.087
-9 | -0.346 | 0.0549 | -0.027 | -6.303
-8.5 | -0.332 | 0.05182 | -0.027 | -6.404
-8 | -0.313 | 0.04849 | -0.028 | -6.464
-7.5 | -0.291 | 0.04499 | -0.029 | -6.472
-7 | -0.264 | 0.04231 | -0.03 | -6.247
-6.5 | -0.234 | 0.0389 | -0.032 | -6.017
-6 | -0.246 | 0.00454 | -0.057 | -54.108
-5.5 | -0.199 | 0.00464 | -0.057 | -42.855
-5 | -0.148 | 0.0046 | -0.057 | -32.199
-4.5 | -0.095 | 0.00466 | -0.058 | -20.352
-4 | -0.039 | 0.00469 | -0.058 | -8.32
-3.5 | 0.019 | 0.00474 | -0.058 | 3.909
-3 | 0.077 | 0.0048 | -0.059 | 16.113
-2.5 | 0.137 | 0.00547 | -0.059 | 25.047
-2 | 0.197 | 0.00553 | -0.059 | 35.602
-1.5 | 0.257 | 0.00608 | -0.06 | 42.273
-1 | 0.317 | 0.00609 | -0.06 | 52.104
-0.5 | 0.377 | 0.0061 | -0.06 | 61.822
0 | 0.437 | 0.00615 | -0.061 | 70.999
0.5 | 0.496 | 0.00623 | -0.061 | 79.679
1 | 0.556 | 0.00537 | -0.061 | 103.508
1.5 | 0.615 | 0.0055 | -0.062 | 111.734
2 | 0.674 | 0.00565 | -0.062 | 119.221
2.5 | 0.733 | 0.00553 | -0.062 | 132.362
3 | 0.79 | 0.00566 | -0.063 | 139.649
3.5 | 0.849 | 0.0057 | -0.063 | 148.785
4 | 0.907 | 0.00581 | -0.063 | 156.076
4.5 | 0.965 | 0.0058 | -0.064 | 166.344
5 | 1.022 | 0.00551 | -0.064 | 185.368
5.5 | 1.079 | 0.00568 | -0.064 | 189.996
6 | 1.133 | 0.00574 | -0.065 | 197.447
6.5 | 1.185 | 0.00755 | -0.065 | 156.92
7 | 1.234 | 0.00848 | -0.065 | 145.486
7.5 | 1.275 | 0.0103 | -0.065 | 123.756
8 | 1.315 | 0.01106 | -0.066 | 118.878
8.5 | 1.351 | 0.01176 | -0.066 | 114.86
9 | 1.379 | 0.01249 | -0.066 | 110.348
9.5 | 1.399 | 0.01323 | -0.066 | 105.764
10 | 1.412 | 0.01419 | -0.067 | 99.539
10.5 | 1.418 | 0.01517 | -0.067 | 93.465
11 | 1.414 | 0.01642 | -0.067 | 86.15
11.5 | 1.404 | 0.01752 | -0.067 | 80.113
12 | 1.384 | 0.01893 | -0.067 | 73.13
12.5 | 1.357 | 0.02066 | -0.068 | 65.673
13 | 1.323 | 0.02237 | -0.068 | 59.148
13.5 | 1.283 | 0.02421 | -0.068 | 52.995
14 | 1.237 | 0.02632 | -0.068 | 46.988
14.5 | 1.187 | 0.02865 | -0.068 | 41.432
15 | 1.135 | 0.03025 | -0.068 | 37.534
15.5 | 1.08 | 0.03294 | -0.068 | 32.786

## 108. Re 10M Mach 0.10 (2)
BIGFOIL.COM POLAR EXPORT
NACA63-711 a=0.2
NACA63-711 a=0.2 |  |  |  | Cl Max: | 1.7967 | at alpha= | 17.5 | deg
XFOIL ncrit=9 |  |  |  | L/D Max: | 210.071 | at alpha= | 4 | deg
Re: | 10000000 |  |  | Cd Min: | 0.08357 | at alpha= | 20 | deg
Mach: | 0.1 |  |  | Cl=0 at alpha= | -3.7161 | deg
|  |  |  | @ Cl=0.1, Cd= | 0.0054391
|  |  |  | @ Cl=0.4, Cd= | 0.00516
|  |  |  | @ Cl=0.6, Cd= | 0.004833
alpha (deg) | Cl | Cd | Cm | Cl/Cd
-13 | -1.0236 | 0.02059 | -0.066 | -49.7135
-12.5 | -0.9744 | 0.01915 | -0.0654 | -50.8825
-12 | -0.9254 | 0.01747 | -0.0649 | -52.9708
-11.5 | -0.8755 | 0.0158 | -0.0644 | -55.4114
-11 | -0.8228 | 0.01468 | -0.064 | -56.049
-10.5 | -0.7682 | 0.01391 | -0.0637 | -55.2265
-10 | -0.7156 | 0.01246 | -0.0634 | -57.4318
-9.5 | -0.6599 | 0.01182 | -0.0633 | -55.8291
-9 | -0.6045 | 0.01101 | -0.0631 | -54.9046
-8.5 | -0.5507 | 0.0095 | -0.0629 | -57.9684
-8 | -0.4949 | 0.0086 | -0.0628 | -57.5465
-7.5 | -0.4381 | 0.00796 | -0.0627 | -55.0377
-7 | -0.381 | 0.00743 | -0.0627 | -51.2786
-6.5 | -0.3235 | 0.007 | -0.0628 | -46.2143
-6 | -0.2658 | 0.00663 | -0.0629 | -40.0905
-5.5 | -0.2078 | 0.00638 | -0.0632 | -32.5705
-5 | -0.1496 | 0.00619 | -0.0634 | -24.168
-4.5 | -0.0913 | 0.00598 | -0.0637 | -15.2676
-4 | -0.0331 | 0.00576 | -0.064 | -5.7465
-3.5 | 0.0252 | 0.00562 | -0.0643 | 4.484
-3 | 0.0836 | 0.00547 | -0.0647 | 15.2834
-2.5 | 0.142 | 0.00536 | -0.0651 | 26.4925
-2 | 0.2005 | 0.00529 | -0.0655 | 37.9017
-1.5 | 0.259 | 0.00525 | -0.066 | 49.3333
-1 | 0.3175 | 0.00521 | -0.0665 | 60.9405
-0.5 | 0.376 | 0.00516 | -0.067 | 72.8682
0 | 0.4344 | 0.00516 | -0.0675 | 84.186
0.5 | 0.4928 | 0.00514 | -0.068 | 95.8755
1 | 0.5511 | 0.0051 | -0.0686 | 108.0588
2 | 0.6665 | 0.00447 | -0.07 | 149.1051
2.5 | 0.7238 | 0.00418 | -0.0706 | 173.1579
3 | 0.7807 | 0.00408 | -0.0711 | 191.348
3.5 | 0.8361 | 0.00408 | -0.0712 | 204.9265
4 | 0.8907 | 0.00424 | -0.071 | 210.0708
4.5 | 0.9493 | 0.00454 | -0.0719 | 209.0969
5 | 1.0053 | 0.00491 | -0.0724 | 204.7454
5.5 | 1.0598 | 0.00547 | -0.0726 | 193.7477
6 | 1.1123 | 0.00623 | -0.0726 | 178.5393
7 | 1.2153 | 0.00775 | -0.0723 | 156.8129
7.5 | 1.265 | 0.00857 | -0.0719 | 147.6079
8 | 1.3154 | 0.00923 | -0.0716 | 142.5135
8.5 | 1.3659 | 0.0098 | -0.0712 | 139.3776
9 | 1.4159 | 0.01035 | -0.0708 | 136.8019
9.5 | 1.4648 | 0.01091 | -0.0702 | 134.2621
10 | 1.5116 | 0.01155 | -0.0694 | 130.8745
10.5 | 1.5566 | 0.01222 | -0.0683 | 127.3813
11 | 1.5985 | 0.01296 | -0.0667 | 123.341
11.5 | 1.6347 | 0.01384 | -0.0643 | 118.1142
12 | 1.6504 | 0.01486 | -0.0583 | 111.0633
12.5 | 1.6702 | 0.01612 | -0.054 | 103.6104
13 | 1.692 | 0.01765 | -0.0506 | 95.864
13.5 | 1.7123 | 0.01951 | -0.0477 | 87.7652
14 | 1.7274 | 0.02193 | -0.0448 | 78.7688
14.5 | 1.741 | 0.0247 | -0.0422 | 70.4858
15 | 1.7537 | 0.02777 | -0.0402 | 63.1509
15.5 | 1.7682 | 0.03086 | -0.0387 | 57.2975
16 | 1.7793 | 0.03443 | -0.0374 | 51.6788
16.5 | 1.7869 | 0.03861 | -0.0364 | 46.2808
17 | 1.7932 | 0.04319 | -0.0359 | 41.5189
17.5 | 1.7967 | 0.04831 | -0.0358 | 37.1911
18 | 1.7942 | 0.05441 | -0.0362 | 32.9756
18.5 | 1.7936 | 0.06061 | -0.0371 | 29.5925
19 | 1.7925 | 0.06708 | -0.0384 | 26.7218
19.5 | 1.7832 | 0.07498 | -0.0404 | 23.7823
20 | 1.7711 | 0.08357 | -0.043 | 21.193

## 109. Re 10M Mach 0.25 (1)
BIGFOIL.COM POLAR EXPORT
NACA63-711 a=0.2
NACA63-711 a=0.2 |  |  |  | Cl Max: | 1.407 | at alpha= | 10 | deg
JavaFoil+Calcfoil stall+Eppler ext transition |  |  |  | L/D Max: | 190.961 | at alpha= | 5.5 | deg
Re: | 10000000 |  |  | Cd Min: | 0.00462 | at alpha= | -5 | deg
Mach: | 0.25 |  |  | Cl=0 at alpha= | -3.661 | deg
|  |  |  | @ Cl=0.1, Cd= | 0.0050537
|  |  |  | @ Cl=0.4, Cd= | 0.0061598
|  |  |  | @ Cl=0.6, Cd= | 0.0054918
alpha (deg) | Cl | Cd | Cm | Cl/Cd
-13.5 | -0.058 | 0.09425 | -0.027 | -0.611
-13 | -0.055 | 0.08946 | -0.027 | -0.611
-12.5 | -0.052 | 0.08337 | -0.027 | -0.621
-12 | -0.118 | 0.07924 | -0.027 | -1.491
-11.5 | -0.165 | 0.07611 | -0.027 | -2.169
-11 | -0.201 | 0.07163 | -0.027 | -2.804
-10.5 | -0.23 | 0.06797 | -0.027 | -3.383
-10 | -0.253 | 0.06458 | -0.027 | -3.917
-9.5 | -0.27 | 0.06092 | -0.026 | -4.428
-9 | -0.28 | 0.05654 | -0.027 | -4.954
-8.5 | -0.283 | 0.05409 | -0.027 | -5.235
-8 | -0.279 | 0.05021 | -0.027 | -5.561
-7.5 | -0.268 | 0.04673 | -0.028 | -5.741
-7 | -0.25 | 0.04434 | -0.028 | -5.64
-6.5 | -0.226 | 0.0415 | -0.029 | -5.437
-6 | -0.196 | 0.03793 | -0.031 | -5.164
-5.5 | -0.161 | 0.03532 | -0.033 | -4.554
-5 | -0.149 | 0.00462 | -0.059 | -32.297
-4.5 | -0.096 | 0.00468 | -0.059 | -20.547
-4 | -0.04 | 0.00471 | -0.06 | -8.446
-3.5 | 0.019 | 0.00475 | -0.06 | 3.985
-3 | 0.079 | 0.00482 | -0.06 | 16.435
-2.5 | 0.141 | 0.00551 | -0.061 | 25.511
-2 | 0.202 | 0.00557 | -0.061 | 36.306
-1.5 | 0.264 | 0.00611 | -0.061 | 43.21
-1 | 0.326 | 0.00609 | -0.062 | 53.484
-0.5 | 0.388 | 0.00615 | -0.062 | 63.061
0 | 0.449 | 0.0062 | -0.062 | 72.354
0.5 | 0.51 | 0.00628 | -0.063 | 81.221
1 | 0.571 | 0.0054 | -0.063 | 105.636
1.5 | 0.631 | 0.00559 | -0.063 | 113.039
2 | 0.692 | 0.00574 | -0.064 | 120.519
2.5 | 0.752 | 0.00563 | -0.064 | 133.465
3 | 0.812 | 0.00576 | -0.064 | 141.013
3.5 | 0.872 | 0.00583 | -0.065 | 149.458
4 | 0.931 | 0.00592 | -0.065 | 157.272
4.5 | 0.99 | 0.00595 | -0.065 | 166.57
5 | 1.049 | 0.00567 | -0.066 | 184.917
5.5 | 1.107 | 0.0058 | -0.066 | 190.961
6 | 1.163 | 0.00713 | -0.067 | 163.194
6.5 | 1.214 | 0.00798 | -0.067 | 152.184
7 | 1.261 | 0.00906 | -0.067 | 139.174
7.5 | 1.3 | 0.01113 | -0.067 | 116.805
8 | 1.339 | 0.0118 | -0.067 | 113.491
8.5 | 1.372 | 0.0126 | -0.067 | 108.877
9 | 1.394 | 0.0135 | -0.068 | 103.227
9.5 | 1.406 | 0.01443 | -0.068 | 97.459
10 | 1.407 | 0.01555 | -0.068 | 90.481
10.5 | 1.396 | 0.01682 | -0.068 | 83.019
11 | 1.372 | 0.01844 | -0.068 | 74.396
11.5 | 1.335 | 0.01981 | -0.069 | 67.397
12 | 1.284 | 0.02152 | -0.069 | 59.665
12.5 | 1.22 | 0.02348 | -0.069 | 51.968
13 | 1.143 | 0.0263 | -0.069 | 43.443
13.5 | 1.055 | 0.02894 | -0.069 | 36.455
14 | 0.961 | 0.03097 | -0.069 | 31.013
14.5 | 0.853 | 0.03603 | -0.069 | 23.686
15 | 0.743 | 0.04057 | -0.068 | 18.313

## 110. Re 10M Mach 0.25 (2)
BIGFOIL.COM POLAR EXPORT
NACA63-711 a=0.2
NACA63-711 a=0.2 |  |  |  | Cl Max: | 1.7413 | at alpha= | 16 | deg
XFOIL ncrit=9 |  |  |  | L/D Max: | 214.535 | at alpha= | 4 | deg
Re: | 10000000 |  |  | Cd Min: | 0.24478 | at alpha= | -20 | deg
Mach: | 0.25 |  |  | Cl=0 at alpha= | -3.7052 | deg
|  |  |  | @ Cl=0.1, Cd= | 0.0054998
|  |  |  | @ Cl=0.4, Cd= | 0.0051965
|  |  |  | @ Cl=0.6, Cd= | 0.005106
alpha (deg) | Cl | Cd | Cm | Cl/Cd
-20 | -0.6444 | 0.24478 | 0.0534 | -2.6326
-19.5 | -0.6267 | 0.2366 | 0.0487 | -2.6488
-18.5 | -0.5915 | 0.22304 | 0.0408 | -2.652
-18 | -0.5719 | 0.21641 | 0.0364 | -2.6427
-17.5 | -0.5517 | 0.21013 | 0.0322 | -2.6255
-16.5 | -0.5102 | 0.19702 | 0.0239 | -2.5896
-16 | -0.4917 | 0.18955 | 0.0196 | -2.594
-15.5 | -0.4721 | 0.18261 | 0.0154 | -2.5853
-15 | -0.4535 | 0.17533 | 0.0113 | -2.5866
-14.5 | -0.4348 | 0.16822 | 0.0072 | -2.5847
-14 | -0.4219 | 0.15908 | 0.0026 | -2.6521
-13.5 | -0.4125 | 0.14825 | -0.0022 | -2.7825
-13 | -0.3922 | 0.1426 | -0.0059 | -2.7504
-12.5 | -0.3774 | 0.13495 | -0.0099 | -2.7966
-12 | -0.3583 | 0.12896 | -0.0135 | -2.7784
-11.5 | -0.3399 | 0.12289 | -0.017 | -2.7659
-11 | -0.3253 | 0.11576 | -0.0207 | -2.8101
-10 | -0.3647 | 0.08719 | -0.034 | -4.1828
-9.5 | -0.3345 | 0.08468 | -0.0355 | -3.9502
-9 | -0.3245 | 0.07872 | -0.0388 | -4.1222
-8 | -0.5119 | 0.01374 | -0.0693 | -37.2562
-7.5 | -0.4612 | 0.00979 | -0.0685 | -47.1093
-7 | -0.402 | 0.00847 | -0.0679 | -47.4616
-6.5 | -0.3414 | 0.00768 | -0.0674 | -44.4531
-6 | -0.2804 | 0.0071 | -0.067 | -39.493
-5.5 | -0.2193 | 0.00666 | -0.0668 | -32.9279
-5 | -0.1581 | 0.00636 | -0.0667 | -24.8585
-4.5 | -0.0969 | 0.00615 | -0.0667 | -15.7561
-4 | -0.0359 | 0.00589 | -0.0667 | -6.0951
-3.5 | 0.025 | 0.00568 | -0.0669 | 4.4014
-3 | 0.0859 | 0.00553 | -0.0671 | 15.5335
-2.5 | 0.1466 | 0.0054 | -0.0674 | 27.1481
-2 | 0.2074 | 0.00533 | -0.0678 | 38.9118
-1.5 | 0.2681 | 0.00526 | -0.0682 | 50.9696
-1 | 0.3287 | 0.00525 | -0.0686 | 62.6095
-0.5 | 0.3893 | 0.0052 | -0.0691 | 74.8654
0 | 0.4499 | 0.00518 | -0.0696 | 86.8533
0.5 | 0.5102 | 0.00518 | -0.0701 | 98.4942
1 | 0.5705 | 0.00515 | -0.0707 | 110.7767
1.5 | 0.6308 | 0.00506 | -0.0713 | 124.664
2 | 0.6902 | 0.00452 | -0.0721 | 152.6991
2.5 | 0.7495 | 0.00424 | -0.0728 | 176.7689
3 | 0.8086 | 0.00413 | -0.0732 | 195.7869
4 | 0.9225 | 0.0043 | -0.073 | 214.5349
4.5 | 0.9837 | 0.00462 | -0.0739 | 212.9221
5 | 1.0422 | 0.00499 | -0.0742 | 208.8577
5.5 | 1.0988 | 0.00557 | -0.0743 | 197.2711
6 | 1.1528 | 0.00641 | -0.0741 | 179.844
6.5 | 1.2064 | 0.00721 | -0.0737 | 167.3232
7 | 1.2583 | 0.0081 | -0.0731 | 155.3457
7.5 | 1.3085 | 0.00903 | -0.0721 | 144.9059
8 | 1.3603 | 0.00973 | -0.0713 | 139.8047
8.5 | 1.4123 | 0.01034 | -0.0704 | 136.5861
9 | 1.4626 | 0.01099 | -0.0692 | 133.0846
9.5 | 1.5109 | 0.01168 | -0.0678 | 129.3579
10 | 1.5565 | 0.01242 | -0.0659 | 125.3221
10.5 | 1.5958 | 0.01331 | -0.063 | 119.8948
11 | 1.612 | 0.0144 | -0.0563 | 111.9444
11.5 | 1.6302 | 0.01598 | -0.0513 | 102.015
12 | 1.6529 | 0.01776 | -0.0476 | 93.0687
12.5 | 1.6735 | 0.01995 | -0.0443 | 83.8847
13 | 1.6922 | 0.02253 | -0.0413 | 75.1087
13.5 | 1.7071 | 0.02562 | -0.0387 | 66.6315
14 | 1.7179 | 0.02926 | -0.0363 | 58.7116
14.5 | 1.7278 | 0.0332 | -0.0344 | 52.0422
15 | 1.733 | 0.03788 | -0.033 | 45.7497
15.5 | 1.7399 | 0.04276 | -0.0321 | 40.6899
16 | 1.7413 | 0.04847 | -0.0318 | 35.9253
16.5 | 1.7404 | 0.05479 | -0.032 | 31.7649
17 | 1.7357 | 0.0619 | -0.0328 | 28.0404
17.5 | 1.7302 | 0.06944 | -0.0343 | 24.9165
18 | 1.7186 | 0.07817 | -0.0366 | 21.9854
18.5 | 1.7057 | 0.08746 | -0.0396 | 19.5026
19 | 1.697 | 0.0965 | -0.0429 | 17.5855
19.5 | 1.6769 | 0.10758 | -0.0476 | 15.5875
20 | 1.6565 | 0.11904 | -0.053 | 13.9155

## 111. Re 10M Mach 0.50 (1)
BIGFOIL.COM POLAR EXPORT
NACA63-711 a=0.2
NACA63-711 a=0.2 |  |  |  | Cl Max: | 1.406 | at alpha= | 8 | deg
JavaFoil+Calcfoil stall+Eppler ext transition |  |  |  | L/D Max: | 158.873 | at alpha= | 3.5 | deg
Re: | 10000000 |  |  | Cd Min: | 0.0048 | at alpha= | -3.5 | deg
Mach: | 0.5 |  |  | Cl=0 at alpha= | -3.6923 | deg
|  |  |  | @ Cl=0.1, Cd= | 0.0050472
|  |  |  | @ Cl=0.4, Cd= | 0.006337
|  |  |  | @ Cl=0.6, Cd= | 0.0066019
alpha (deg) | Cl | Cd | Cm | Cl/Cd
-20 | -0.929 | 0.15047 | -0.035 | -6.173
-19.5 | -0.9 | 0.14194 | -0.035 | -6.342
-19 | -0.872 | 0.13508 | -0.035 | -6.454
-18.5 | -0.843 | 0.12842 | -0.035 | -6.568
-18 | -0.815 | 0.13291 | -0.035 | -6.129
-17.5 | -0.786 | 0.12608 | -0.035 | -6.233
-17 | -0.756 | 0.12053 | -0.034 | -6.276
-16.5 | -0.728 | 0.11297 | -0.034 | -6.446
-16 | -0.699 | 0.10634 | -0.034 | -6.578
-15.5 | -0.672 | 0.09903 | -0.035 | -6.786
-15 | -0.644 | 0.0925 | -0.036 | -6.964
-14.5 | -0.613 | 0.09797 | -0.034 | -6.257
-14 | -0.583 | 0.09706 | -0.033 | -6.01
-13.5 | -0.555 | 0.08895 | -0.033 | -6.24
-13 | -0.527 | 0.08232 | -0.034 | -6.406
-12.5 | -0.5 | 0.0756 | -0.035 | -6.61
-12 | -0.472 | 0.06987 | -0.036 | -6.756
-11.5 | -0.445 | 0.06338 | -0.038 | -7.027
-11 | -0.418 | 0.05872 | -0.039 | -7.116
-10.5 | -0.383 | 0.07399 | -0.031 | -5.179
-10 | -0.355 | 0.06457 | -0.031 | -5.498
-9.5 | -0.327 | 0.05882 | -0.032 | -5.561
-9 | -0.299 | 0.05465 | -0.033 | -5.473
-8.5 | -0.271 | 0.0505 | -0.034 | -5.37
-8 | -0.244 | 0.04585 | -0.036 | -5.317
-7.5 | -0.216 | 0.04225 | -0.038 | -5.119
-7 | -0.186 | 0.04679 | -0.031 | -3.972
-6.5 | -0.158 | 0.04439 | -0.03 | -3.554
-6 | -0.13 | 0.04074 | -0.031 | -3.191
-5.5 | -0.102 | 0.03785 | -0.033 | -2.702
-5 | -0.074 | 0.03872 | -0.03 | -1.916
-4.5 | -0.06 | 0.03614 | -0.03 | -1.652
-4 | -0.032 | 0.03289 | -0.033 | -0.981
-3.5 | 0.02 | 0.0048 | -0.067 | 4.203
-3 | 0.087 | 0.0049 | -0.067 | 17.662
-2.5 | 0.155 | 0.00567 | -0.068 | 27.383
-2 | 0.224 | 0.00571 | -0.068 | 39.312
-1.5 | 0.294 | 0.0063 | -0.068 | 46.621
-1 | 0.363 | 0.0063 | -0.069 | 57.729
-0.5 | 0.433 | 0.00637 | -0.069 | 67.957
0 | 0.501 | 0.00642 | -0.07 | 78.115
0.5 | 0.569 | 0.00657 | -0.07 | 86.717
1 | 0.637 | 0.00664 | -0.07 | 95.939
1.5 | 0.705 | 0.00598 | -0.071 | 117.833
2 | 0.772 | 0.00596 | -0.071 | 129.443
2.5 | 0.838 | 0.00616 | -0.071 | 136.01
3 | 0.905 | 0.00634 | -0.072 | 142.765
3.5 | 0.971 | 0.00611 | -0.072 | 158.873
4 | 1.036 | 0.00703 | -0.073 | 147.317
4.5 | 1.101 | 0.0073 | -0.073 | 150.852
5 | 1.164 | 0.00763 | -0.073 | 152.478
5.5 | 1.225 | 0.00807 | -0.074 | 151.74
6 | 1.279 | 0.00878 | -0.074 | 145.709
6.5 | 1.325 | 0.01049 | -0.074 | 126.283
7 | 1.361 | 0.01352 | -0.073 | 100.653
7.5 | 1.393 | 0.01496 | -0.074 | 93.135
8 | 1.406 | 0.01642 | -0.074 | 85.608
8.5 | 1.39 | 0.01818 | -0.074 | 76.455
9 | 1.259 | 0.02073 | -0.074 | 60.728
9.5 | 0.829 | 0.02342 | -0.074 | 35.4
10 | 0.858 | 0.02426 | -0.074 | 35.351
10.5 | 0.882 | 0.02767 | -0.074 | 31.888
11 | 0.912 | 0.02793 | -0.075 | 32.641
11.5 | 0.934 | 0.0324 | -0.074 | 28.838
12 | 0.946 | 0.04115 | -0.073 | 22.989
12.5 | 0.988 | 0.03615 | -0.075 | 27.328
13 | 1.006 | 0.04283 | -0.074 | 23.487

## 112. Re 10M Mach 0.50 (2)
BIGFOIL.COM POLAR EXPORT
NACA63-711 a=0.2
NACA63-711 a=0.2 |  |  |  | Cl Max: | 1.6239 | at alpha= | 10.5 | deg
XFOIL ncrit=9 |  |  |  | L/D Max: | 228.081 | at alpha= | 4 | deg
Re: | 10000000 |  |  | Cd Min: | 0.2421 | at alpha= | -18.5 | deg
Mach: | 0.5 |  |  | Cl=0 at alpha= | -3.663 | deg
|  |  |  | @ Cl=0.1, Cd= | 0.0058918
|  |  |  | @ Cl=0.4, Cd= | 0.0053686
|  |  |  | @ Cl=0.6, Cd= | 0.0053528
alpha (deg) | Cl | Cd | Cm | Cl/Cd
-18.5 | -0.636 | 0.2421 | 0.0513 | -2.627
-18 | -0.6122 | 0.23375 | 0.046 | -2.619
-17.5 | -0.589 | 0.22517 | 0.0408 | -2.6158
-17 | -0.5634 | 0.21863 | 0.0358 | -2.577
-16.5 | -0.5391 | 0.21099 | 0.0308 | -2.5551
-16 | -0.5153 | 0.20277 | 0.0258 | -2.5413
-15.5 | -0.4903 | 0.19491 | 0.0211 | -2.5155
-15 | -0.4667 | 0.18702 | 0.0163 | -2.4955
-14.5 | -0.4433 | 0.17931 | 0.0116 | -2.4723
-13.5 | -0.4001 | 0.16286 | 0.002 | -2.4567
-13 | -0.3795 | 0.15457 | -0.0027 | -2.4552
-12.5 | -0.359 | 0.14649 | -0.0073 | -2.4507
-12 | -0.3421 | 0.13729 | -0.0121 | -2.4918
-11.5 | -0.3193 | 0.1308 | -0.0162 | -2.4411
-11 | -0.2977 | 0.12406 | -0.0202 | -2.3996
-10.5 | -0.2803 | 0.11621 | -0.0245 | -2.412
-10 | -0.2586 | 0.10991 | -0.0282 | -2.3528
-9.5 | -0.2426 | 0.10242 | -0.0324 | -2.3687
-9 | -0.2268 | 0.09527 | -0.0363 | -2.3806
-8.5 | -0.2132 | 0.08798 | -0.0403 | -2.4233
-8 | -0.2042 | 0.08035 | -0.0443 | -2.5414
-7.5 | -0.1942 | 0.07355 | -0.048 | -2.6404
-7 | -0.1979 | 0.06565 | -0.0521 | -3.0145
-6.5 | -0.1974 | 0.05963 | -0.0565 | -3.3104
-6 | -0.1791 | 0.05193 | -0.0648 | -3.4489
-5.5 | -0.157 | 0.04248 | -0.0727 | -3.6959
-5 | -0.1177 | 0.03492 | -0.0769 | -3.3706
-4.5 | -0.077 | 0.02471 | -0.08 | -3.1161
-4 | -0.0455 | 0.00902 | -0.0809 | -5.0443
-3.5 | 0.022 | 0.00646 | -0.0796 | 3.4056
-3 | 0.0945 | 0.00591 | -0.0787 | 15.9898
-2.5 | 0.1669 | 0.00567 | -0.0782 | 29.4356
-2 | 0.2385 | 0.0055 | -0.078 | 43.3636
-1.5 | 0.3095 | 0.00543 | -0.0781 | 56.9982
-1 | 0.38 | 0.00538 | -0.0783 | 70.632
-0.5 | 0.4503 | 0.00534 | -0.0786 | 84.3258
0 | 0.5203 | 0.00533 | -0.0791 | 97.6173
0.5 | 0.5901 | 0.00535 | -0.0796 | 110.2991
1 | 0.6598 | 0.00537 | -0.0802 | 122.8678
1.5 | 0.7294 | 0.00531 | -0.0807 | 137.3635
2 | 0.7983 | 0.00482 | -0.0816 | 165.6224
2.5 | 0.8672 | 0.00454 | -0.0822 | 191.0132
3 | 0.9361 | 0.00448 | -0.0825 | 208.9509
3.5 | 1.0038 | 0.00451 | -0.0822 | 222.5721
4 | 1.0697 | 0.00469 | -0.0814 | 228.081
4.5 | 1.1424 | 0.00508 | -0.0821 | 224.8819
5 | 1.212 | 0.00548 | -0.0818 | 221.1679
5.5 | 1.2788 | 0.00612 | -0.081 | 208.9542
6 | 1.3388 | 0.00721 | -0.0791 | 185.6865
6.5 | 1.3902 | 0.00864 | -0.076 | 160.9028
7 | 1.4354 | 0.0101 | -0.0717 | 142.1188
7.5 | 1.4746 | 0.01144 | -0.0662 | 128.8986
8 | 1.4945 | 0.01283 | -0.0581 | 116.4848
8.5 | 1.525 | 0.01468 | -0.0528 | 103.8828
9 | 1.5565 | 0.01694 | -0.0482 | 91.8831
9.5 | 1.5854 | 0.01967 | -0.0439 | 80.5999
10 | 1.6086 | 0.02304 | -0.0398 | 69.8177
10.5 | 1.6239 | 0.0272 | -0.0359 | 59.7022
11 | 1.6221 | 0.03286 | -0.0321 | 49.364
11.5 | 1.6013 | 0.04048 | -0.0293 | 39.5578
12 | 1.5734 | 0.04942 | -0.0282 | 31.8373
12.5 | 1.5369 | 0.05991 | -0.0288 | 25.6535
13 | 1.5011 | 0.07123 | -0.031 | 21.074
13.5 | 1.4696 | 0.08301 | -0.0345 | 17.7039
14 | 1.4366 | 0.09587 | -0.0395 | 14.9849
14.5 | 1.4047 | 0.10951 | -0.0458 | 12.8271
15 | 1.3748 | 0.12377 | -0.0535 | 11.1077
15.5 | 1.3474 | 0.13848 | -0.0622 | 9.7299

## 113. Re 12M Mach 0.00 (1)
BIGFOIL.COM POLAR EXPORT
NACA63-711 a=0.2
NACA63-711 a=0.2 |  |  |  | Cl Max: | 1.422 | at alpha= | 10.5 | deg
JavaFoil+Calcfoil stall+Eppler ext transition |  |  |  | L/D Max: | 193.121 | at alpha= | 5.5 | deg
Re: | 12000000 |  |  | Cd Min: | 0.0045 | at alpha= | -6 | deg
Mach: | 0 |  |  | Cl=0 at alpha= | -3.6579 | deg
|  |  |  | @ Cl=0.1, Cd= | 0.004999
|  |  |  | @ Cl=0.4, Cd= | 0.0060475
|  |  |  | @ Cl=0.6, Cd= | 0.0054956
alpha (deg) | Cl | Cd | Cm | Cl/Cd
-16 | -0.307 | 0.1169 | -0.026 | -2.625
-15.5 | -0.318 | 0.11064 | -0.026 | -2.873
-15 | -0.329 | 0.10586 | -0.026 | -3.105
-14.5 | -0.339 | 0.10039 | -0.026 | -3.378
-14 | -0.349 | 0.09537 | -0.026 | -3.66
-13.5 | -0.358 | 0.08906 | -0.026 | -4.023
-13 | -0.366 | 0.08628 | -0.026 | -4.244
-12.5 | -0.373 | 0.0823 | -0.026 | -4.53
-12 | -0.378 | 0.07653 | -0.026 | -4.94
-11.5 | -0.381 | 0.07321 | -0.026 | -5.203
-11 | -0.382 | 0.06804 | -0.027 | -5.611
-10.5 | -0.38 | 0.06411 | -0.027 | -5.922
-10 | -0.374 | 0.06116 | -0.027 | -6.122
-9.5 | -0.366 | 0.05762 | -0.027 | -6.348
-9 | -0.354 | 0.05457 | -0.027 | -6.479
-8.5 | -0.337 | 0.05128 | -0.027 | -6.58
-8 | -0.318 | 0.04712 | -0.029 | -6.745
-7.5 | -0.294 | 0.04408 | -0.03 | -6.671
-7 | -0.266 | 0.04142 | -0.031 | -6.428
-6.5 | -0.236 | 0.03736 | -0.033 | -6.312
-6 | -0.246 | 0.0045 | -0.057 | -54.652
-5.5 | -0.199 | 0.00457 | -0.057 | -43.476
-5 | -0.148 | 0.00451 | -0.057 | -32.812
-4.5 | -0.095 | 0.00457 | -0.057 | -20.696
-4 | -0.039 | 0.00461 | -0.058 | -8.429
-3.5 | 0.018 | 0.00466 | -0.058 | 3.962
-3 | 0.077 | 0.00473 | -0.058 | 16.294
-2.5 | 0.136 | 0.00542 | -0.059 | 25.169
-2 | 0.196 | 0.00545 | -0.059 | 35.962
-1.5 | 0.256 | 0.00598 | -0.059 | 42.779
-1 | 0.316 | 0.00601 | -0.06 | 52.473
-0.5 | 0.375 | 0.00601 | -0.06 | 62.417
0 | 0.435 | 0.0061 | -0.06 | 71.256
0.5 | 0.494 | 0.00613 | -0.061 | 80.507
1 | 0.553 | 0.0054 | -0.061 | 102.463
1.5 | 0.612 | 0.00552 | -0.061 | 110.814
2 | 0.67 | 0.00565 | -0.062 | 118.566
2.5 | 0.729 | 0.00581 | -0.062 | 125.512
3 | 0.787 | 0.00562 | -0.062 | 139.934
3.5 | 0.844 | 0.00568 | -0.063 | 148.682
4 | 0.902 | 0.00576 | -0.063 | 156.749
4.5 | 0.96 | 0.00581 | -0.063 | 165.267
5 | 1.017 | 0.00587 | -0.064 | 173.392
5.5 | 1.074 | 0.00556 | -0.064 | 193.121
6 | 1.128 | 0.00592 | -0.065 | 190.555
6.5 | 1.18 | 0.00779 | -0.065 | 151.427
7 | 1.229 | 0.0086 | -0.065 | 142.814
7.5 | 1.272 | 0.00997 | -0.065 | 127.564
8 | 1.312 | 0.01063 | -0.065 | 123.427
8.5 | 1.349 | 0.01127 | -0.066 | 119.729
9 | 1.378 | 0.01198 | -0.066 | 114.981
9.5 | 1.4 | 0.01268 | -0.066 | 110.355
10 | 1.415 | 0.0135 | -0.066 | 104.783
10.5 | 1.422 | 0.01448 | -0.067 | 98.204
11 | 1.422 | 0.01554 | -0.067 | 91.509
11.5 | 1.414 | 0.01654 | -0.067 | 85.479
12 | 1.399 | 0.01786 | -0.067 | 78.335
12.5 | 1.376 | 0.01938 | -0.067 | 70.993
13 | 1.347 | 0.02097 | -0.068 | 64.238
13.5 | 1.312 | 0.02264 | -0.068 | 57.943
14 | 1.272 | 0.02448 | -0.068 | 51.949
14.5 | 1.228 | 0.02661 | -0.068 | 46.135
15 | 1.182 | 0.02814 | -0.068 | 41.99
15.5 | 1.132 | 0.03044 | -0.069 | 37.193

## 114. Re 12M Mach 0.00 (2)
BIGFOIL.COM POLAR EXPORT
NACA63-711 a=0.2
NACA63-711 a=0.2 |  |  |  | Cl Max: | 1.8297 | at alpha= | 19 | deg
XFOIL ncrit=9 |  |  |  | L/D Max: | 211.029 | at alpha= | 4.5 | deg
Re: | 12000000 |  |  | Cd Min: | 0.07462 | at alpha= | 20 | deg
Mach: | 0 |  |  | Cl=0 at alpha= | -3.715 | deg
|  |  |  | @ Cl=0.1, Cd= | 0.0052905
|  |  |  | @ Cl=0.4, Cd= | 0.0050454
|  |  |  | @ Cl=0.6, Cd= | 0.0049456
alpha (deg) | Cl | Cd | Cm | Cl/Cd
-16.5 | -1.3366 | 0.02705 | -0.0674 | -49.4122
-16 | -1.3046 | 0.02438 | -0.0662 | -53.5111
-15.5 | -1.2688 | 0.02184 | -0.0652 | -58.0952
-15 | -1.225 | 0.02026 | -0.0644 | -60.464
-14.5 | -1.18 | 0.01869 | -0.0638 | -63.1354
-14 | -1.1323 | 0.0174 | -0.0633 | -65.0747
-13.5 | -1.0822 | 0.01645 | -0.0629 | -65.7872
-13 | -1.0331 | 0.01511 | -0.0624 | -68.3719
-12.5 | -0.9808 | 0.01437 | -0.0622 | -68.2533
-12 | -0.9283 | 0.01354 | -0.0619 | -68.5598
-11.5 | -0.8755 | 0.01268 | -0.0618 | -69.0457
-11 | -0.8217 | 0.01198 | -0.0616 | -68.5893
-10.5 | -0.767 | 0.01143 | -0.0616 | -67.1041
-10 | -0.713 | 0.01058 | -0.0615 | -67.3913
-9.5 | -0.6575 | 0.01009 | -0.0615 | -65.1635
-9 | -0.602 | 0.00951 | -0.0616 | -63.3018
-8.5 | -0.5463 | 0.00891 | -0.0616 | -61.3131
-8 | -0.4904 | 0.0083 | -0.0617 | -59.0843
-7.5 | -0.4344 | 0.00767 | -0.0617 | -56.6362
-7 | -0.3779 | 0.00715 | -0.0618 | -52.8531
-6.5 | -0.321 | 0.00674 | -0.062 | -47.6261
-6 | -0.2639 | 0.00637 | -0.0622 | -41.4286
-5.5 | -0.2064 | 0.00614 | -0.0625 | -33.6156
-5 | -0.1486 | 0.00596 | -0.0628 | -24.9329
-4.5 | -0.0908 | 0.00581 | -0.0631 | -15.6282
-4 | -0.033 | 0.00561 | -0.0635 | -5.8824
-3.5 | 0.0249 | 0.00545 | -0.0638 | 4.5688
-3 | 0.0829 | 0.00532 | -0.0642 | 15.5827
-2.5 | 0.1409 | 0.00522 | -0.0647 | 26.9923
-2 | 0.199 | 0.00517 | -0.0651 | 38.4913
-1.5 | 0.2572 | 0.00511 | -0.0656 | 50.3327
-1 | 0.3154 | 0.00508 | -0.0661 | 62.0866
-0.5 | 0.3735 | 0.00505 | -0.0666 | 73.9604
0 | 0.4316 | 0.00504 | -0.0671 | 85.6349
0.5 | 0.4897 | 0.00502 | -0.0677 | 97.5498
1 | 0.5476 | 0.005 | -0.0682 | 109.52
1.5 | 0.6054 | 0.00494 | -0.0688 | 122.5506
2 | 0.6631 | 0.00482 | -0.0694 | 137.5726
2.5 | 0.7198 | 0.00424 | -0.0703 | 169.7642
3 | 0.7762 | 0.0041 | -0.0708 | 189.3171
3.5 | 0.8323 | 0.00416 | -0.0712 | 200.0721
4 | 0.8859 | 0.00427 | -0.071 | 207.4707
4.5 | 0.9433 | 0.00447 | -0.0717 | 211.0291
5 | 0.9984 | 0.00493 | -0.072 | 202.5152
5.5 | 1.0526 | 0.00547 | -0.0723 | 192.4314
6 | 1.1048 | 0.00623 | -0.0724 | 177.3355
6.5 | 1.157 | 0.00689 | -0.0724 | 167.9245
7 | 1.2083 | 0.0076 | -0.0723 | 158.9868
7.5 | 1.2583 | 0.00836 | -0.072 | 150.5144
8 | 1.3093 | 0.00893 | -0.0719 | 146.6181
8.5 | 1.3602 | 0.00945 | -0.0717 | 143.9365
9 | 1.4103 | 0.00996 | -0.0715 | 141.5964
9.5 | 1.4598 | 0.01047 | -0.0711 | 139.4269
10 | 1.5076 | 0.01104 | -0.0706 | 136.558
10.5 | 1.5532 | 0.01169 | -0.0697 | 132.8657
11 | 1.5968 | 0.01236 | -0.0686 | 129.1909
11.5 | 1.6365 | 0.01314 | -0.0668 | 124.5434
12 | 1.6708 | 0.01401 | -0.0643 | 119.2577
12.5 | 1.6863 | 0.01493 | -0.0584 | 112.9471
13 | 1.7064 | 0.01617 | -0.0543 | 105.5288
13.5 | 1.726 | 0.01777 | -0.0509 | 97.13
14 | 1.7426 | 0.01981 | -0.0478 | 87.9657
14.5 | 1.7596 | 0.02207 | -0.0452 | 79.7281
15.5 | 1.7917 | 0.02729 | -0.0412 | 65.6541
16 | 1.8049 | 0.03037 | -0.0396 | 59.4304
16.5 | 1.8149 | 0.03393 | -0.0383 | 53.4895
17 | 1.8225 | 0.03797 | -0.0373 | 47.9984
17.5 | 1.8267 | 0.04264 | -0.0368 | 42.8401
18 | 1.8242 | 0.04833 | -0.0367 | 37.7447
18.5 | 1.8273 | 0.05368 | -0.0371 | 34.0406
19 | 1.8297 | 0.0593 | -0.0379 | 30.855
19.5 | 1.82 | 0.06677 | -0.0393 | 27.2578
20 | 1.8103 | 0.07462 | -0.0413 | 24.2603

## 115. Re 12M Mach 0.10 (1)
BIGFOIL.COM POLAR EXPORT
NACA63-711 a=0.2
NACA63-711 a=0.2 |  |  |  | Cl Max: | 1.42 | at alpha= | 10.5 | deg
JavaFoil+Calcfoil stall+Eppler ext transition |  |  |  | L/D Max: | 191.522 | at alpha= | 5.5 | deg
Re: | 12000000 |  |  | Cd Min: | 0.0045 | at alpha= | -6 | deg
Mach: | 0.1 |  |  | Cl=0 at alpha= | -3.6638 | deg
|  |  |  | @ Cl=0.1, Cd= | 0.0049945
|  |  |  | @ Cl=0.4, Cd= | 0.0060507
|  |  |  | @ Cl=0.6, Cd= | 0.0054869
alpha (deg) | Cl | Cd | Cm | Cl/Cd
-15.5 | -0.277 | 0.1111 | -0.026 | -2.497
-15 | -0.29 | 0.10644 | -0.026 | -2.727
-14.5 | -0.303 | 0.10171 | -0.026 | -2.978
-14 | -0.315 | 0.09428 | -0.026 | -3.344
-13.5 | -0.327 | 0.09009 | -0.026 | -3.629
-13 | -0.337 | 0.08673 | -0.026 | -3.891
-12.5 | -0.347 | 0.08257 | -0.026 | -4.202
-12 | -0.355 | 0.07671 | -0.026 | -4.626
-11.5 | -0.361 | 0.07419 | -0.026 | -4.86
-11 | -0.364 | 0.0686 | -0.027 | -5.311
-10.5 | -0.365 | 0.0654 | -0.026 | -5.577
-10 | -0.362 | 0.06152 | -0.027 | -5.889
-9.5 | -0.356 | 0.05826 | -0.027 | -6.113
-9 | -0.346 | 0.05464 | -0.027 | -6.333
-8.5 | -0.332 | 0.05164 | -0.027 | -6.427
-8 | -0.314 | 0.04832 | -0.028 | -6.488
-7.5 | -0.291 | 0.04455 | -0.029 | -6.54
-7 | -0.265 | 0.04191 | -0.03 | -6.313
-6.5 | -0.235 | 0.03808 | -0.033 | -6.162
-6 | -0.246 | 0.0045 | -0.057 | -54.624
-5.5 | -0.199 | 0.00457 | -0.057 | -43.521
-5 | -0.148 | 0.00451 | -0.057 | -32.839
-4.5 | -0.095 | 0.00458 | -0.058 | -20.695
-4 | -0.039 | 0.00461 | -0.058 | -8.457
-3.5 | 0.019 | 0.00466 | -0.058 | 3.977
-3 | 0.077 | 0.00473 | -0.059 | 16.364
-2.5 | 0.137 | 0.00542 | -0.059 | 25.27
-2 | 0.197 | 0.00545 | -0.059 | 36.115
-1.5 | 0.257 | 0.00598 | -0.06 | 42.954
-1 | 0.317 | 0.00602 | -0.06 | 52.697
-0.5 | 0.377 | 0.00602 | -0.06 | 62.662
0 | 0.437 | 0.0061 | -0.061 | 71.601
0.5 | 0.496 | 0.00616 | -0.061 | 80.538
1 | 0.556 | 0.00539 | -0.061 | 102.988
1.5 | 0.615 | 0.00552 | -0.062 | 111.324
2 | 0.674 | 0.00566 | -0.062 | 119.106
2.5 | 0.733 | 0.00556 | -0.062 | 131.774
3 | 0.79 | 0.00566 | -0.063 | 139.751
3.5 | 0.849 | 0.00567 | -0.063 | 149.685
4 | 0.907 | 0.00575 | -0.063 | 157.759
4.5 | 0.965 | 0.00587 | -0.064 | 164.356
5 | 1.022 | 0.00587 | -0.064 | 174.22
5.5 | 1.079 | 0.00563 | -0.064 | 191.522
6 | 1.133 | 0.006 | -0.065 | 188.851
6.5 | 1.185 | 0.00784 | -0.065 | 151.129
7 | 1.234 | 0.00869 | -0.065 | 141.966
7.5 | 1.277 | 0.01009 | -0.066 | 126.502
8 | 1.317 | 0.01077 | -0.066 | 122.269
8.5 | 1.354 | 0.01143 | -0.066 | 118.41
9 | 1.381 | 0.01213 | -0.066 | 113.878
9.5 | 1.402 | 0.01286 | -0.066 | 108.969
10 | 1.415 | 0.01371 | -0.067 | 103.226
10.5 | 1.42 | 0.01462 | -0.067 | 97.126
11 | 1.417 | 0.01581 | -0.067 | 89.617
11.5 | 1.406 | 0.01686 | -0.067 | 83.389
12 | 1.387 | 0.01826 | -0.068 | 75.953
12.5 | 1.36 | 0.01986 | -0.068 | 68.457
13 | 1.325 | 0.02153 | -0.068 | 61.557
13.5 | 1.285 | 0.02333 | -0.068 | 55.088
14 | 1.239 | 0.0253 | -0.068 | 48.987
14.5 | 1.189 | 0.02747 | -0.068 | 43.286
15 | 1.137 | 0.02929 | -0.069 | 38.835
15.5 | 1.082 | 0.03156 | -0.069 | 34.294

## 116. Re 12M Mach 0.10 (2)
BIGFOIL.COM POLAR EXPORT
NACA63-711 a=0.2
NACA63-711 a=0.2 |  |  |  | Cl Max: | 1.8163 | at alpha= | 17.5 | deg
XFOIL ncrit=9 |  |  |  | L/D Max: | 211.47 | at alpha= | 4.5 | deg
Re: | 12000000 |  |  | Cd Min: | 0.08046 | at alpha= | 20 | deg
Mach: | 0.1 |  |  | Cl=0 at alpha= | -3.7132 | deg
|  |  |  | @ Cl=0.1, Cd= | 0.0052914
|  |  |  | @ Cl=0.4, Cd= | 0.0050459
|  |  |  | @ Cl=0.6, Cd= | 0.004958
alpha (deg) | Cl | Cd | Cm | Cl/Cd
-14.5 | -1.1712 | 0.02403 | -0.0681 | -48.7391
-14 | -1.1341 | 0.02087 | -0.0671 | -54.3412
-13.5 | -1.0874 | 0.01914 | -0.0663 | -56.813
-13 | -1.0417 | 0.01695 | -0.0655 | -61.4572
-12.5 | -0.9897 | 0.01591 | -0.0649 | -62.2062
-12 | -0.9374 | 0.01479 | -0.0644 | -63.3807
-11.5 | -0.8846 | 0.01367 | -0.064 | -64.711
-11 | -0.8303 | 0.01281 | -0.0637 | -64.8165
-10.5 | -0.7749 | 0.01215 | -0.0634 | -63.7778
-10 | -0.7205 | 0.01112 | -0.0631 | -64.7932
-9.5 | -0.6643 | 0.01057 | -0.063 | -62.8477
-9 | -0.6081 | 0.0099 | -0.0629 | -61.4242
-8.5 | -0.5518 | 0.00922 | -0.0628 | -59.8482
-8 | -0.495 | 0.00866 | -0.0628 | -57.1594
-7 | -0.3816 | 0.00728 | -0.0627 | -52.4176
-6.5 | -0.3241 | 0.00683 | -0.0628 | -47.4524
-6 | -0.2664 | 0.00645 | -0.0629 | -41.3023
-5.5 | -0.2084 | 0.00617 | -0.0631 | -33.7763
-5 | -0.1501 | 0.00598 | -0.0633 | -25.1003
-4.5 | -0.0917 | 0.00583 | -0.0636 | -15.729
-4 | -0.0335 | 0.00563 | -0.0639 | -5.9503
-3.5 | 0.0249 | 0.00546 | -0.0643 | 4.5604
-3 | 0.0833 | 0.00532 | -0.0647 | 15.6579
-2.5 | 0.1418 | 0.00522 | -0.0651 | 27.1648
-2 | 0.2003 | 0.00517 | -0.0655 | 38.7427
-1.5 | 0.2588 | 0.00511 | -0.066 | 50.6458
-1 | 0.3174 | 0.00509 | -0.0665 | 62.3576
-0.5 | 0.3759 | 0.00505 | -0.067 | 74.4356
0 | 0.4344 | 0.00504 | -0.0675 | 86.1905
0.5 | 0.4928 | 0.00502 | -0.068 | 98.1673
1 | 0.5511 | 0.005 | -0.0686 | 110.22
1.5 | 0.6093 | 0.00495 | -0.0692 | 123.0909
2 | 0.6673 | 0.00484 | -0.0698 | 137.8719
2.5 | 0.7244 | 0.00425 | -0.0707 | 170.4471
3 | 0.7812 | 0.0041 | -0.0712 | 190.5366
3.5 | 0.8377 | 0.00417 | -0.0716 | 200.8873
4 | 0.8917 | 0.00428 | -0.0714 | 208.3411
4.5 | 0.9495 | 0.00449 | -0.072 | 211.4699
5 | 1.005 | 0.00494 | -0.0724 | 203.4413
5.5 | 1.0596 | 0.00549 | -0.0727 | 193.0055
6 | 1.112 | 0.00627 | -0.0727 | 177.3525
6.5 | 1.1646 | 0.00694 | -0.0726 | 167.8098
7 | 1.2161 | 0.00765 | -0.0725 | 158.9673
7.5 | 1.2664 | 0.00842 | -0.0721 | 150.4038
8 | 1.3177 | 0.00901 | -0.0719 | 146.2486
8.5 | 1.3689 | 0.00953 | -0.0716 | 143.6411
9 | 1.4193 | 0.01006 | -0.0713 | 141.0835
9.5 | 1.4688 | 0.0106 | -0.0708 | 138.566
10 | 1.5168 | 0.01117 | -0.0701 | 135.7923
10.5 | 1.5622 | 0.01185 | -0.0691 | 131.8312
11 | 1.6047 | 0.01259 | -0.0676 | 127.4583
11.5 | 1.6432 | 0.01341 | -0.0655 | 122.5354
12 | 1.6687 | 0.01427 | -0.0611 | 116.9376
12.5 | 1.6851 | 0.01541 | -0.0558 | 109.3511
13 | 1.7061 | 0.01682 | -0.052 | 101.4328
13.5 | 1.7255 | 0.01862 | -0.0488 | 92.6692
14 | 1.7413 | 0.02088 | -0.0457 | 83.3956
14.5 | 1.7594 | 0.02323 | -0.0433 | 75.7383
15 | 1.773 | 0.02611 | -0.0411 | 67.905
15.5 | 1.7892 | 0.02896 | -0.0394 | 61.7818
16 | 1.7994 | 0.03248 | -0.0379 | 55.4002
16.5 | 1.8083 | 0.03638 | -0.0367 | 49.7059
17 | 1.814 | 0.04088 | -0.036 | 44.3738
17.5 | 1.8163 | 0.04599 | -0.0357 | 39.4934
18 | 1.8131 | 0.05205 | -0.0358 | 34.8338
18.5 | 1.8138 | 0.05794 | -0.0365 | 31.3048
19 | 1.8121 | 0.0644 | -0.0377 | 28.1382
19.5 | 1.8018 | 0.0723 | -0.0396 | 24.9212
20 | 1.7917 | 0.08046 | -0.0419 | 22.2682

## 117. Re 12M Mach 0.25 (1)
BIGFOIL.COM POLAR EXPORT
NACA63-711 a=0.2
NACA63-711 a=0.2 |  |  |  | Cl Max: | 1.409 | at alpha= | 10 | deg
JavaFoil+Calcfoil stall+Eppler ext transition |  |  |  | L/D Max: | 192.979 | at alpha= | 5.5 | deg
Re: | 12000000 |  |  | Cd Min: | 0.00454 | at alpha= | -5 | deg
Mach: | 0.25 |  |  | Cl=0 at alpha= | -3.661 | deg
|  |  |  | @ Cl=0.1, Cd= | 0.0049837
|  |  |  | @ Cl=0.4, Cd= | 0.0060777
|  |  |  | @ Cl=0.6, Cd= | 0.0058373
alpha (deg) | Cl | Cd | Cm | Cl/Cd
-13.5 | -0.058 | 0.09475 | -0.027 | -0.608
-13 | -0.055 | 0.08883 | -0.027 | -0.615
-12.5 | -0.052 | 0.08385 | -0.027 | -0.617
-12 | -0.118 | 0.0789 | -0.027 | -1.498
-11.5 | -0.165 | 0.07596 | -0.027 | -2.174
-11 | -0.201 | 0.07049 | -0.027 | -2.85
-10.5 | -0.23 | 0.06774 | -0.027 | -3.394
-10 | -0.253 | 0.06386 | -0.027 | -3.961
-9.5 | -0.27 | 0.06108 | -0.026 | -4.416
-9 | -0.28 | 0.05599 | -0.027 | -5.003
-8.5 | -0.283 | 0.05323 | -0.027 | -5.321
-8 | -0.279 | 0.05005 | -0.027 | -5.581
-7.5 | -0.268 | 0.04628 | -0.028 | -5.798
-7 | -0.25 | 0.0442 | -0.028 | -5.66
-6.5 | -0.226 | 0.04114 | -0.029 | -5.487
-6 | -0.196 | 0.03739 | -0.032 | -5.246
-5.5 | -0.161 | 0.03455 | -0.034 | -4.667
-5 | -0.149 | 0.00454 | -0.059 | -32.899
-4.5 | -0.096 | 0.0046 | -0.059 | -20.898
-4 | -0.04 | 0.00463 | -0.06 | -8.589
-3.5 | 0.019 | 0.00467 | -0.06 | 4.057
-3 | 0.079 | 0.00475 | -0.06 | 16.696
-2.5 | 0.141 | 0.00544 | -0.061 | 25.835
-2 | 0.202 | 0.00548 | -0.061 | 36.856
-1.5 | 0.264 | 0.00601 | -0.061 | 43.884
-1 | 0.326 | 0.00605 | -0.062 | 53.878
-0.5 | 0.388 | 0.00606 | -0.062 | 63.926
0 | 0.449 | 0.00615 | -0.062 | 72.964
0.5 | 0.51 | 0.00621 | -0.063 | 82.139
1 | 0.571 | 0.00605 | -0.063 | 94.332
1.5 | 0.631 | 0.00561 | -0.063 | 112.487
2 | 0.692 | 0.00579 | -0.064 | 119.487
2.5 | 0.752 | 0.00565 | -0.064 | 133.052
3 | 0.812 | 0.00575 | -0.064 | 141.115
3.5 | 0.872 | 0.0058 | -0.065 | 150.195
4 | 0.931 | 0.00585 | -0.065 | 159.096
4.5 | 0.991 | 0.00589 | -0.065 | 168.205
5 | 1.049 | 0.00564 | -0.066 | 186.105
5.5 | 1.108 | 0.00574 | -0.066 | 192.979
6 | 1.163 | 0.00744 | -0.067 | 156.299
6.5 | 1.214 | 0.00824 | -0.067 | 147.285
7 | 1.262 | 0.00916 | -0.067 | 137.692
7.5 | 1.302 | 0.01083 | -0.067 | 120.267
8 | 1.341 | 0.01148 | -0.067 | 116.843
8.5 | 1.375 | 0.01224 | -0.068 | 112.325
9 | 1.396 | 0.01309 | -0.068 | 106.696
9.5 | 1.408 | 0.01401 | -0.068 | 100.554
10 | 1.409 | 0.01503 | -0.068 | 93.747
10.5 | 1.398 | 0.0162 | -0.068 | 86.305
11 | 1.374 | 0.01776 | -0.069 | 77.375
11.5 | 1.337 | 0.01906 | -0.069 | 70.157
12 | 1.286 | 0.0207 | -0.069 | 62.152
12.5 | 1.222 | 0.02265 | -0.069 | 53.959
13 | 1.145 | 0.02529 | -0.069 | 45.271
13.5 | 1.057 | 0.02778 | -0.069 | 38.059
14 | 0.963 | 0.02974 | -0.069 | 32.365
14.5 | 0.855 | 0.03464 | -0.069 | 24.689
15 | 0.745 | 0.03895 | -0.069 | 19.127

## 118. Re 12M Mach 0.25 (2)
BIGFOIL.COM POLAR EXPORT
NACA63-711 a=0.2
NACA63-711 a=0.2 |  |  |  | Cl Max: | 1.7657 | at alpha= | 16.5 | deg
XFOIL ncrit=9 |  |  |  | L/D Max: | 215.295 | at alpha= | 4.5 | deg
Re: | 12000000 |  |  | Cd Min: | 0.14227 | at alpha= | -13 | deg
Mach: | 0.25 |  |  | Cl=0 at alpha= | -3.7025 | deg
|  |  |  | @ Cl=0.1, Cd= | 0.0053668
|  |  |  | @ Cl=0.4, Cd= | 0.00507
|  |  |  | @ Cl=0.6, Cd= | 0.0050108
alpha (deg) | Cl | Cd | Cm | Cl/Cd
-13 | -0.3928 | 0.14227 | -0.0061 | -2.7609
-12.5 | -0.3785 | 0.13443 | -0.0101 | -2.8156
-12 | -0.3593 | 0.12849 | -0.0137 | -2.7963
-11.5 | -0.3404 | 0.12261 | -0.0172 | -2.7763
-11 | -0.3253 | 0.11563 | -0.0209 | -2.8133
-10 | -0.419 | 0.0777 | -0.0395 | -5.3925
-9.5 | -0.3409 | 0.08338 | -0.0363 | -4.0885
-9 | -0.332 | 0.07736 | -0.0395 | -4.2916
-8 | -0.5178 | 0.01197 | -0.0692 | -43.2581
-7.5 | -0.4602 | 0.0102 | -0.0685 | -45.1176
-7 | -0.4025 | 0.00838 | -0.0678 | -48.031
-6.5 | -0.3421 | 0.00748 | -0.0673 | -45.7353
-6 | -0.2811 | 0.00689 | -0.0669 | -40.7983
-5.5 | -0.22 | 0.00646 | -0.0667 | -34.0557
-5 | -0.1588 | 0.00614 | -0.0666 | -25.8632
-4 | -0.0363 | 0.00575 | -0.0667 | -6.313
-3.5 | 0.0247 | 0.00555 | -0.0668 | 4.4505
-3 | 0.0856 | 0.0054 | -0.0671 | 15.8519
-2.5 | 0.1464 | 0.00526 | -0.0674 | 27.8327
-2 | 0.2072 | 0.0052 | -0.0677 | 39.8462
-1.5 | 0.2679 | 0.00514 | -0.0682 | 52.1206
-1 | 0.3287 | 0.00511 | -0.0686 | 64.3249
-0.5 | 0.3893 | 0.00507 | -0.0691 | 76.785
0 | 0.4498 | 0.00507 | -0.0696 | 88.7179
0.5 | 0.5103 | 0.00506 | -0.0702 | 100.8498
1 | 0.5707 | 0.00504 | -0.0707 | 113.2341
1.5 | 0.6309 | 0.00498 | -0.0713 | 126.6867
2 | 0.691 | 0.00491 | -0.0719 | 140.7332
2.5 | 0.7501 | 0.0043 | -0.0728 | 174.4419
3 | 0.8092 | 0.00414 | -0.0733 | 195.4589
3.5 | 0.8678 | 0.00421 | -0.0737 | 206.1283
4 | 0.9239 | 0.00435 | -0.0734 | 212.3908
4.5 | 0.9839 | 0.00457 | -0.074 | 215.2954
5 | 1.042 | 0.00499 | -0.0743 | 208.8176
5.5 | 1.0985 | 0.0056 | -0.0744 | 196.1607
6 | 1.1523 | 0.00646 | -0.0741 | 178.3746
6.5 | 1.2066 | 0.00718 | -0.0738 | 168.0501
7 | 1.2593 | 0.00799 | -0.0732 | 157.6095
7.5 | 1.3105 | 0.00886 | -0.0724 | 147.912
8 | 1.364 | 0.00943 | -0.0718 | 144.6448
8.5 | 1.4165 | 0.01003 | -0.071 | 141.2263
9 | 1.4678 | 0.01064 | -0.07 | 137.9511
9.5 | 1.5169 | 0.01131 | -0.0686 | 134.1202
10 | 1.5631 | 0.01206 | -0.0668 | 129.6103
10.5 | 1.6041 | 0.01292 | -0.0641 | 124.1563
11 | 1.6279 | 0.01386 | -0.0585 | 117.4531
11.5 | 1.6453 | 0.01523 | -0.0529 | 108.0302
12 | 1.667 | 0.01691 | -0.0488 | 98.5807
12.5 | 1.6871 | 0.01902 | -0.0452 | 88.7014
13 | 1.7063 | 0.02147 | -0.0421 | 79.4737
13.5 | 1.724 | 0.02427 | -0.0394 | 71.0342
14 | 1.7386 | 0.0275 | -0.037 | 63.2218
14.5 | 1.7499 | 0.03123 | -0.0349 | 56.0327
15 | 1.7574 | 0.03553 | -0.0332 | 49.4624
15.5 | 1.7636 | 0.0403 | -0.0321 | 43.7618
16 | 1.7652 | 0.04585 | -0.0315 | 38.4995
16.5 | 1.7657 | 0.05187 | -0.0314 | 34.0409
17 | 1.7623 | 0.05864 | -0.032 | 30.0529
17.5 | 1.7563 | 0.0661 | -0.0333 | 26.5703
18 | 1.7451 | 0.07457 | -0.0353 | 23.4022
18.5 | 1.7338 | 0.08347 | -0.038 | 20.7715
19 | 1.7189 | 0.09327 | -0.0415 | 18.4293
19.5 | 1.6996 | 0.10409 | -0.0459 | 16.3282
20 | 1.6737 | 0.11632 | -0.0516 | 14.3888

## 119. Re 12M Mach 0.50 (1)
BIGFOIL.COM POLAR EXPORT
NACA63-711 a=0.2
NACA63-711 a=0.2 |  |  |  | Cl Max: | 1.408 | at alpha= | 8 | deg
JavaFoil+Calcfoil stall+Eppler ext transition |  |  |  | L/D Max: | 168.328 | at alpha= | 4 | deg
Re: | 12000000 |  |  | Cd Min: | 0.00475 | at alpha= | -3.5 | deg
Mach: | 0.5 |  |  | Cl=0 at alpha= | -3.6923 | deg
|  |  |  | @ Cl=0.1, Cd= | 0.0048338
|  |  |  | @ Cl=0.4, Cd= | 0.0062611
|  |  |  | @ Cl=0.6, Cd= | 0.0065629
alpha (deg) | Cl | Cd | Cm | Cl/Cd
-20 | -0.931 | 0.14839 | -0.036 | -6.271
-19.5 | -0.901 | 0.14064 | -0.035 | -6.409
-19 | -0.873 | 0.13253 | -0.035 | -6.587
-18.5 | -0.845 | 0.12609 | -0.036 | -6.7
-18 | -0.815 | 0.13114 | -0.035 | -6.215
-17.5 | -0.787 | 0.12361 | -0.035 | -6.364
-17 | -0.757 | 0.11832 | -0.034 | -6.397
-16.5 | -0.729 | 0.11006 | -0.035 | -6.625
-16 | -0.701 | 0.1049 | -0.035 | -6.678
-15.5 | -0.674 | 0.09613 | -0.036 | -7.008
-15 | -0.646 | 0.08975 | -0.037 | -7.201
-14.5 | -0.613 | 0.09651 | -0.034 | -6.355
-14 | -0.583 | 0.0959 | -0.033 | -6.084
-13.5 | -0.556 | 0.08782 | -0.034 | -6.326
-13 | -0.528 | 0.08073 | -0.034 | -6.536
-12.5 | -0.501 | 0.07382 | -0.036 | -6.782
-12 | -0.473 | 0.06826 | -0.037 | -6.93
-11.5 | -0.447 | 0.06121 | -0.039 | -7.306
-11 | -0.42 | 0.05596 | -0.041 | -7.509
-10.5 | -0.383 | 0.07193 | -0.031 | -5.328
-10 | -0.355 | 0.06322 | -0.032 | -5.616
-9.5 | -0.327 | 0.05786 | -0.033 | -5.656
-9 | -0.299 | 0.05388 | -0.034 | -5.555
-8.5 | -0.271 | 0.05001 | -0.035 | -5.427
-8 | -0.245 | 0.04413 | -0.038 | -5.549
-7.5 | -0.217 | 0.04126 | -0.039 | -5.256
-7 | -0.186 | 0.04663 | -0.031 | -3.986
-6.5 | -0.158 | 0.04451 | -0.03 | -3.545
-6 | -0.13 | 0.04041 | -0.032 | -3.218
-5.5 | -0.102 | 0.03752 | -0.033 | -2.726
-5 | -0.074 | 0.03846 | -0.03 | -1.929
-4.5 | -0.06 | 0.0359 | -0.03 | -1.663
-4 | -0.032 | 0.03265 | -0.033 | -0.988
-3.5 | 0.02 | 0.00475 | -0.067 | 4.246
-3 | 0.087 | 0.00483 | -0.067 | 17.931
-2.5 | 0.155 | 0.00485 | -0.068 | 32.04
-2 | 0.224 | 0.00562 | -0.068 | 39.927
-1.5 | 0.294 | 0.00621 | -0.068 | 47.353
-1 | 0.363 | 0.00624 | -0.069 | 58.272
-0.5 | 0.433 | 0.00628 | -0.069 | 68.902
0 | 0.501 | 0.00639 | -0.07 | 78.492
0.5 | 0.569 | 0.00649 | -0.07 | 87.805
1 | 0.637 | 0.00665 | -0.07 | 95.824
1.5 | 0.705 | 0.00606 | -0.071 | 116.428
2 | 0.772 | 0.00599 | -0.071 | 128.754
2.5 | 0.838 | 0.00615 | -0.071 | 136.426
3 | 0.905 | 0.00623 | -0.072 | 145.155
3.5 | 0.971 | 0.00607 | -0.072 | 159.886
4 | 1.036 | 0.00616 | -0.073 | 168.328
4.5 | 1.101 | 0.00721 | -0.073 | 152.79
5 | 1.164 | 0.00759 | -0.073 | 153.305
5.5 | 1.226 | 0.00798 | -0.074 | 153.71
6 | 1.278 | 0.00924 | -0.074 | 138.25
6.5 | 1.325 | 0.01073 | -0.074 | 123.448
7 | 1.362 | 0.01332 | -0.073 | 102.288
7.5 | 1.395 | 0.0145 | -0.074 | 96.259
8 | 1.408 | 0.01588 | -0.074 | 88.688
8.5 | 1.392 | 0.01762 | -0.074 | 78.995
9 | 1.261 | 0.02006 | -0.074 | 62.874
9.5 | 0.831 | 0.02261 | -0.074 | 36.737
10 | 0.859 | 0.02338 | -0.074 | 36.756
10.5 | 0.884 | 0.02664 | -0.074 | 33.188
11 | 0.913 | 0.02686 | -0.075 | 34.002
11.5 | 0.936 | 0.03112 | -0.075 | 30.09
12 | 0.951 | 0.03872 | -0.073 | 24.555
12.5 | 0.99 | 0.0347 | -0.075 | 28.53
13 | 1.009 | 0.04089 | -0.075 | 24.676

## 120. Re 12M Mach 0.50 (2)
BIGFOIL.COM POLAR EXPORT
NACA63-711 a=0.2
NACA63-711 a=0.2 |  |  |  | Cl Max: | 1.625 | at alpha= | 10 | deg
XFOIL ncrit=9 |  |  |  | L/D Max: | 229.188 | at alpha= | 4 | deg
Re: | 12000000 |  |  | Cd Min: | 0.02192 | at alpha= | 10 | deg
Mach: | 0.5 |  |  | Cl=0 at alpha= | -99 | deg
|  |  |  | @ Cl=0.1, Cd= | 0.00521
|  |  |  | @ Cl=0.4, Cd= | 0.00521
|  |  |  | @ Cl=0.6, Cd= | 0.0052128
alpha (deg) | Cl | Cd | Cm | Cl/Cd
0 | 0.5203 | 0.00521 | -0.0791 | 99.8656
0.5 | 0.5903 | 0.00521 | -0.0797 | 113.3013
1 | 0.6601 | 0.00523 | -0.0802 | 126.2141
1.5 | 0.7297 | 0.00522 | -0.0808 | 139.7893
2 | 0.7994 | 0.00518 | -0.0814 | 154.3243
3 | 0.937 | 0.00447 | -0.0826 | 209.6197
3.5 | 1.0061 | 0.00451 | -0.0828 | 223.082
4 | 1.0726 | 0.00468 | -0.0821 | 229.188
4.5 | 1.1431 | 0.00499 | -0.0822 | 229.0782
5 | 1.2127 | 0.0054 | -0.0819 | 224.5741
5.5 | 1.2794 | 0.00606 | -0.0811 | 211.1221
6 | 1.3364 | 0.00734 | -0.0789 | 182.0708
6.5 | 1.3912 | 0.00856 | -0.0761 | 162.5234
7 | 1.4378 | 0.00997 | -0.0719 | 144.2126
7.5 | 1.4831 | 0.01113 | -0.0673 | 133.2525
8 | 1.5074 | 0.01233 | -0.0594 | 122.2547
8.5 | 1.5376 | 0.01403 | -0.0536 | 109.5937
9 | 1.5711 | 0.01609 | -0.0489 | 97.6445
9.5 | 1.601 | 0.01868 | -0.0445 | 85.7066
10 | 1.625 | 0.02192 | -0.0402 | 74.1332

## 121. Re 14M Mach 0.00 (1)
BIGFOIL.COM POLAR EXPORT
NACA63-711 a=0.2
NACA63-711 a=0.2 |  |  |  | Cl Max: | 1.424 | at alpha= | 10.5 | deg
JavaFoil+Calcfoil stall+Eppler ext transition |  |  |  | L/D Max: | 186.426 | at alpha= | 5.5 | deg
Re: | 14000000 |  |  | Cd Min: | 0.00444 | at alpha= | -6 | deg
Mach: | 0 |  |  | Cl=0 at alpha= | -3.6579 | deg
|  |  |  | @ Cl=0.1, Cd= | 0.0049312
|  |  |  | @ Cl=0.4, Cd= | 0.0060108
|  |  |  | @ Cl=0.6, Cd= | 0.0056254
alpha (deg) | Cl | Cd | Cm | Cl/Cd
-16 | -0.307 | 0.11578 | -0.026 | -2.651
-15.5 | -0.318 | 0.10962 | -0.026 | -2.9
-15 | -0.329 | 0.10513 | -0.026 | -3.127
-14.5 | -0.339 | 0.09962 | -0.026 | -3.405
-14 | -0.349 | 0.09452 | -0.026 | -3.693
-13.5 | -0.358 | 0.08904 | -0.026 | -4.025
-13 | -0.366 | 0.08536 | -0.026 | -4.29
-12.5 | -0.373 | 0.08135 | -0.026 | -4.584
-12 | -0.378 | 0.07569 | -0.027 | -4.996
-11.5 | -0.381 | 0.07299 | -0.026 | -5.22
-11 | -0.382 | 0.06776 | -0.027 | -5.635
-10.5 | -0.38 | 0.06385 | -0.027 | -5.949
-10 | -0.374 | 0.06108 | -0.027 | -6.13
-9.5 | -0.366 | 0.05747 | -0.027 | -6.366
-9 | -0.354 | 0.05399 | -0.027 | -6.549
-8.5 | -0.337 | 0.05079 | -0.028 | -6.645
-8 | -0.318 | 0.04685 | -0.029 | -6.79
-7.5 | -0.294 | 0.04353 | -0.03 | -6.763
-7 | -0.267 | 0.04089 | -0.031 | -6.52
-6.5 | -0.237 | 0.03619 | -0.035 | -6.543
-6 | -0.246 | 0.00444 | -0.057 | -55.361
-5.5 | -0.199 | 0.0045 | -0.057 | -44.14
-5 | -0.148 | 0.00445 | -0.057 | -33.256
-4.5 | -0.095 | 0.0045 | -0.057 | -21.001
-4 | -0.039 | 0.00454 | -0.058 | -8.564
-3.5 | 0.018 | 0.0046 | -0.058 | 4.013
-3 | 0.077 | 0.00467 | -0.058 | 16.491
-2.5 | 0.136 | 0.00534 | -0.059 | 25.532
-2 | 0.196 | 0.0054 | -0.059 | 36.301
-1.5 | 0.256 | 0.00592 | -0.059 | 43.201
-1 | 0.316 | 0.00594 | -0.06 | 53.119
-0.5 | 0.375 | 0.00599 | -0.06 | 62.709
0 | 0.435 | 0.00604 | -0.06 | 72.036
0.5 | 0.494 | 0.00614 | -0.061 | 80.396
1 | 0.553 | 0.00596 | -0.061 | 92.769
1.5 | 0.612 | 0.00554 | -0.061 | 110.409
2 | 0.67 | 0.00568 | -0.062 | 118.004
2.5 | 0.729 | 0.00582 | -0.062 | 125.265
3 | 0.786 | 0.0056 | -0.062 | 140.345
3.5 | 0.844 | 0.00564 | -0.063 | 149.737
4 | 0.902 | 0.0057 | -0.063 | 158.307
4.5 | 0.96 | 0.00581 | -0.063 | 165.125
5 | 1.017 | 0.00585 | -0.064 | 173.97
5.5 | 1.074 | 0.00576 | -0.064 | 186.426
6 | 1.128 | 0.00606 | -0.065 | 186.276
6.5 | 1.18 | 0.00791 | -0.065 | 149.201
7 | 1.229 | 0.00856 | -0.065 | 143.664
7.5 | 1.273 | 0.00989 | -0.065 | 128.639
8 | 1.314 | 0.01041 | -0.066 | 126.255
8.5 | 1.351 | 0.01101 | -0.066 | 122.751
9 | 1.38 | 0.01166 | -0.066 | 118.325
9.5 | 1.402 | 0.01238 | -0.066 | 113.26
10 | 1.417 | 0.01314 | -0.067 | 107.768
10.5 | 1.424 | 0.01407 | -0.067 | 101.239
11 | 1.424 | 0.01507 | -0.067 | 94.51
11.5 | 1.416 | 0.01602 | -0.067 | 88.378
12 | 1.401 | 0.01731 | -0.067 | 80.925
12.5 | 1.378 | 0.01882 | -0.068 | 73.228
13 | 1.349 | 0.0203 | -0.068 | 66.428
13.5 | 1.314 | 0.02194 | -0.068 | 59.874
14 | 1.274 | 0.02373 | -0.068 | 53.68
14.5 | 1.23 | 0.02567 | -0.068 | 47.891
15 | 1.183 | 0.02734 | -0.069 | 43.29
15.5 | 1.134 | 0.02966 | -0.069 | 38.228

## 122. Re 14M Mach 0.00 (2)
BIGFOIL.COM POLAR EXPORT
NACA63-711 a=0.2
NACA63-711 a=0.2 |  |  |  | Cl Max: | 1.8438 | at alpha= | 19 | deg
XFOIL ncrit=9 |  |  |  | L/D Max: | 210.38 | at alpha= | 4.5 | deg
Re: | 14000000 |  |  | Cd Min: | 0.0722 | at alpha= | 20 | deg
Mach: | 0 |  |  | Cl=0 at alpha= | -3.7129 | deg
|  |  |  | @ Cl=0.1, Cd= | 0.0051932
|  |  |  | @ Cl=0.4, Cd= | 0.00494
|  |  |  | @ Cl=0.6, Cd= | 0.0048657
alpha (deg) | Cl | Cd | Cm | Cl/Cd
-17.5 | -1.4045 | 0.03067 | -0.0699 | -45.7939
-17 | -1.3938 | 0.02616 | -0.0679 | -53.2798
-16.5 | -1.3643 | 0.02328 | -0.0665 | -58.604
-16 | -1.3255 | 0.02129 | -0.0655 | -62.2593
-15.5 | -1.2836 | 0.01949 | -0.0646 | -65.8594
-15 | -1.2375 | 0.01816 | -0.0639 | -68.1443
-14.5 | -1.1901 | 0.01688 | -0.0633 | -70.5036
-14 | -1.1409 | 0.01578 | -0.0628 | -72.3004
-13.5 | -1.0899 | 0.01491 | -0.0625 | -73.0986
-13 | -1.0393 | 0.01384 | -0.0621 | -75.0939
-12.5 | -0.9864 | 0.01313 | -0.0619 | -75.1257
-12 | -0.9333 | 0.01239 | -0.0616 | -75.3269
-11.5 | -0.8798 | 0.01165 | -0.0615 | -75.5193
-11 | -0.8254 | 0.01103 | -0.0614 | -74.8323
-10.5 | -0.7704 | 0.01052 | -0.0613 | -73.2319
-10 | -0.7157 | 0.00981 | -0.0613 | -72.9562
-9.5 | -0.66 | 0.00935 | -0.0613 | -70.5882
-9 | -0.6041 | 0.00886 | -0.0614 | -68.1828
-8.5 | -0.5481 | 0.00836 | -0.0614 | -65.5622
-8 | -0.4917 | 0.00792 | -0.0615 | -62.0833
-7.5 | -0.4351 | 0.00749 | -0.0617 | -58.0908
-7 | -0.3783 | 0.00707 | -0.0618 | -53.5078
-6.5 | -0.3214 | 0.00664 | -0.062 | -48.4036
-6 | -0.2643 | 0.00625 | -0.0621 | -42.288
-5.5 | -0.2068 | 0.00597 | -0.0624 | -34.6399
-5 | -0.1491 | 0.00581 | -0.0627 | -25.6627
-4 | -0.0333 | 0.00549 | -0.0634 | -6.0656
-3.5 | 0.0247 | 0.00533 | -0.0638 | 4.6341
-3 | 0.0827 | 0.00522 | -0.0642 | 15.8429
-2.5 | 0.1407 | 0.00513 | -0.0647 | 27.4269
-2 | 0.1989 | 0.00506 | -0.0651 | 39.3083
-1.5 | 0.2571 | 0.005 | -0.0656 | 51.42
-0.5 | 0.3735 | 0.00494 | -0.0666 | 75.6073
0 | 0.4316 | 0.00494 | -0.0671 | 87.3684
0.5 | 0.4896 | 0.00494 | -0.0677 | 99.1093
1 | 0.5476 | 0.00492 | -0.0682 | 111.3008
1.5 | 0.6055 | 0.00486 | -0.0688 | 124.5885
2 | 0.6633 | 0.00481 | -0.0694 | 137.9002
2.5 | 0.7201 | 0.00431 | -0.0703 | 167.0766
3 | 0.7764 | 0.00413 | -0.0709 | 187.9903
3.5 | 0.8329 | 0.00423 | -0.0713 | 196.9031
4 | 0.8882 | 0.00433 | -0.0716 | 205.127
4.5 | 0.9404 | 0.00447 | -0.071 | 210.3803
5 | 0.9984 | 0.00493 | -0.0721 | 202.5152
6 | 1.1046 | 0.00626 | -0.0724 | 176.4537
6.5 | 1.1572 | 0.00687 | -0.0725 | 168.4425
7 | 1.2091 | 0.0075 | -0.0724 | 161.2133
7.5 | 1.2595 | 0.00823 | -0.0722 | 153.0377
8 | 1.3114 | 0.00872 | -0.0722 | 150.3899
8.5 | 1.3627 | 0.0092 | -0.0721 | 148.1196
9 | 1.4131 | 0.00971 | -0.0719 | 145.5304
9.5 | 1.4627 | 0.01023 | -0.0715 | 142.9814
10 | 1.5114 | 0.01075 | -0.0711 | 140.5953
10.5 | 1.5576 | 0.01138 | -0.0704 | 136.8717
11 | 1.6013 | 0.01208 | -0.0692 | 132.5579
11.5 | 1.6423 | 0.01282 | -0.0677 | 128.1045
12 | 1.6799 | 0.01359 | -0.0656 | 123.613
12.5 | 1.7 | 0.01446 | -0.0604 | 117.5657
13 | 1.7178 | 0.01561 | -0.0557 | 110.0448
13.5 | 1.7368 | 0.01713 | -0.052 | 101.3894
14 | 1.7551 | 0.01897 | -0.0488 | 92.5198
14.5 | 1.7744 | 0.02097 | -0.0462 | 84.6161
15 | 1.7903 | 0.02341 | -0.0438 | 76.4759
15.5 | 1.8079 | 0.0259 | -0.042 | 69.8031
16 | 1.8199 | 0.02901 | -0.0402 | 62.7335
16.5 | 1.8312 | 0.03234 | -0.0387 | 56.6234
17 | 1.8381 | 0.03634 | -0.0376 | 50.5806
17.5 | 1.8414 | 0.04098 | -0.0369 | 44.9341
18 | 1.8387 | 0.04657 | -0.0366 | 39.4825
18.5 | 1.8425 | 0.05176 | -0.0368 | 35.597
19 | 1.8438 | 0.05744 | -0.0375 | 32.0996
19.5 | 1.8346 | 0.06476 | -0.0388 | 28.3292
20 | 1.8268 | 0.0722 | -0.0406 | 25.3019

## 123. Re 14M Mach 0.10 (1)
BIGFOIL.COM POLAR EXPORT
NACA63-711 a=0.2
NACA63-711 a=0.2 |  |  |  | Cl Max: | 1.422 | at alpha= | 10.5 | deg
JavaFoil+Calcfoil stall+Eppler ext transition |  |  |  | L/D Max: | 186.932 | at alpha= | 5.5 | deg
Re: | 14000000 |  |  | Cd Min: | 0.00444 | at alpha= | -6 | deg
Mach: | 0.1 |  |  | Cl=0 at alpha= | -3.6638 | deg
|  |  |  | @ Cl=0.1, Cd= | 0.0049268
|  |  |  | @ Cl=0.4, Cd= | 0.0060092
|  |  |  | @ Cl=0.6, Cd= | 0.0056569
alpha (deg) | Cl | Cd | Cm | Cl/Cd
-15.5 | -0.277 | 0.11165 | -0.026 | -2.485
-15 | -0.29 | 0.10541 | -0.026 | -2.754
-14.5 | -0.303 | 0.10097 | -0.026 | -3.001
-14 | -0.315 | 0.09442 | -0.027 | -3.34
-13.5 | -0.327 | 0.08918 | -0.027 | -3.666
-13 | -0.338 | 0.08591 | -0.026 | -3.929
-12.5 | -0.347 | 0.08169 | -0.026 | -4.247
-12 | -0.355 | 0.07655 | -0.027 | -4.637
-11.5 | -0.361 | 0.07328 | -0.026 | -4.921
-11 | -0.364 | 0.06785 | -0.027 | -5.37
-10.5 | -0.365 | 0.06516 | -0.027 | -5.6
-10 | -0.362 | 0.0613 | -0.027 | -5.911
-9.5 | -0.356 | 0.05813 | -0.027 | -6.127
-9 | -0.346 | 0.05449 | -0.027 | -6.353
-8.5 | -0.332 | 0.05111 | -0.028 | -6.495
-8 | -0.314 | 0.04815 | -0.028 | -6.514
-7.5 | -0.292 | 0.04418 | -0.03 | -6.6
-7 | -0.265 | 0.04139 | -0.031 | -6.399
-6.5 | -0.235 | 0.03728 | -0.034 | -6.311
-6 | -0.246 | 0.00444 | -0.057 | -55.309
-5.5 | -0.199 | 0.0045 | -0.057 | -44.169
-5 | -0.148 | 0.00445 | -0.057 | -33.278
-4.5 | -0.095 | 0.00451 | -0.058 | -21.037
-4 | -0.039 | 0.00454 | -0.058 | -8.592
-3.5 | 0.019 | 0.0046 | -0.058 | 4.029
-3 | 0.077 | 0.00467 | -0.059 | 16.563
-2.5 | 0.137 | 0.00534 | -0.059 | 25.635
-2 | 0.197 | 0.0054 | -0.059 | 36.429
-1.5 | 0.257 | 0.00592 | -0.06 | 43.378
-1 | 0.317 | 0.00594 | -0.06 | 53.347
-0.5 | 0.377 | 0.00599 | -0.06 | 62.95
0 | 0.437 | 0.00604 | -0.061 | 72.384
0.5 | 0.496 | 0.00614 | -0.061 | 80.773
1 | 0.556 | 0.006 | -0.061 | 92.635
1.5 | 0.615 | 0.00554 | -0.062 | 111.026
2 | 0.674 | 0.00569 | -0.062 | 118.432
2.5 | 0.733 | 0.00586 | -0.062 | 125.013
3 | 0.79 | 0.00559 | -0.063 | 141.288
3.5 | 0.849 | 0.00564 | -0.063 | 150.41
4 | 0.907 | 0.0057 | -0.063 | 159.004
4.5 | 0.965 | 0.00585 | -0.064 | 164.989
5 | 1.022 | 0.0059 | -0.064 | 173.37
5.5 | 1.079 | 0.00577 | -0.064 | 186.932
6 | 1.133 | 0.00614 | -0.065 | 184.51
6.5 | 1.185 | 0.00797 | -0.065 | 148.724
7 | 1.235 | 0.00863 | -0.065 | 143.133
7.5 | 1.278 | 0.00998 | -0.066 | 128.019
8 | 1.319 | 0.01051 | -0.066 | 125.447
8.5 | 1.355 | 0.01114 | -0.066 | 121.654
9 | 1.383 | 0.01184 | -0.066 | 116.787
9.5 | 1.404 | 0.01255 | -0.067 | 111.845
10 | 1.417 | 0.0134 | -0.067 | 105.768
10.5 | 1.422 | 0.01429 | -0.067 | 99.549
11 | 1.419 | 0.01543 | -0.067 | 91.977
11.5 | 1.408 | 0.01643 | -0.067 | 85.723
12 | 1.389 | 0.01767 | -0.068 | 78.593
12.5 | 1.361 | 0.01929 | -0.068 | 70.591
13 | 1.328 | 0.02082 | -0.068 | 63.776
13.5 | 1.287 | 0.02255 | -0.068 | 57.09
14 | 1.242 | 0.02445 | -0.068 | 50.778
14.5 | 1.191 | 0.02662 | -0.068 | 44.744
15 | 1.139 | 0.02826 | -0.069 | 40.315
15.5 | 1.084 | 0.03078 | -0.069 | 35.211

## 124. Re 14M Mach 0.10 (2)
BIGFOIL.COM POLAR EXPORT
NACA63-711 a=0.2
NACA63-711 a=0.2 |  |  |  | Cl Max: | 1.8302 | at alpha= | 17.5 | deg
XFOIL ncrit=9 |  |  |  | L/D Max: | 211.295 | at alpha= | 4.5 | deg
Re: | 14000000 |  |  | Cd Min: | 0.07832 | at alpha= | 20 | deg
Mach: | 0.1 |  |  | Cl=0 at alpha= | -3.711 | deg
|  |  |  | @ Cl=0.1, Cd= | 0.0052011
|  |  |  | @ Cl=0.4, Cd= | 0.0049459
|  |  |  | @ Cl=0.6, Cd= | 0.0048797
alpha (deg) | Cl | Cd | Cm | Cl/Cd
-15 | -1.2336 | 0.02283 | -0.0687 | -54.0342
-14.5 | -1.1951 | 0.02003 | -0.0676 | -59.6655
-14 | -1.1494 | 0.01814 | -0.0666 | -63.3627
-13.5 | -1.0998 | 0.01679 | -0.0659 | -65.5033
-13 | -1.0503 | 0.01525 | -0.0652 | -68.8721
-12.5 | -0.9973 | 0.01431 | -0.0646 | -69.6925
-12 | -0.9438 | 0.01336 | -0.0642 | -70.6437
-11.5 | -0.8898 | 0.01244 | -0.0637 | -71.5273
-11 | -0.8348 | 0.01169 | -0.0634 | -71.4115
-10.5 | -0.779 | 0.0111 | -0.0632 | -70.1802
-10 | -0.7237 | 0.01026 | -0.0629 | -70.5361
-9.5 | -0.6671 | 0.00974 | -0.0628 | -68.4908
-9 | -0.6105 | 0.00918 | -0.0627 | -66.5033
-8.5 | -0.5538 | 0.00862 | -0.0626 | -64.2459
-8 | -0.4967 | 0.00813 | -0.0626 | -61.0947
-7.5 | -0.4394 | 0.00766 | -0.0626 | -57.3629
-7 | -0.382 | 0.00721 | -0.0627 | -52.982
-6.5 | -0.3246 | 0.00674 | -0.0627 | -48.1602
-6 | -0.2668 | 0.00634 | -0.0629 | -42.082
-5.5 | -0.2089 | 0.00601 | -0.063 | -34.7587
-5 | -0.1506 | 0.00583 | -0.0633 | -25.8319
-4.5 | -0.0922 | 0.00569 | -0.0636 | -16.2039
-4 | -0.0337 | 0.00551 | -0.0639 | -6.1162
-3.5 | 0.0246 | 0.00534 | -0.0643 | 4.6067
-3 | 0.0831 | 0.00523 | -0.0646 | 15.8891
-2.5 | 0.1415 | 0.00513 | -0.0651 | 27.5828
-2 | 0.2002 | 0.00507 | -0.0655 | 39.4872
-1.5 | 0.2587 | 0.005 | -0.066 | 51.74
-1 | 0.3173 | 0.00499 | -0.0665 | 63.5872
-0.5 | 0.3759 | 0.00495 | -0.067 | 75.9394
0 | 0.4344 | 0.00494 | -0.0675 | 87.9352
0.5 | 0.4928 | 0.00494 | -0.0681 | 99.7571
1 | 0.5512 | 0.00493 | -0.0686 | 111.8053
1.5 | 0.6094 | 0.00487 | -0.0692 | 125.1335
2 | 0.6675 | 0.00482 | -0.0698 | 138.4855
2.5 | 0.7248 | 0.00431 | -0.0707 | 168.1671
3 | 0.7815 | 0.00414 | -0.0713 | 188.7681
3.5 | 0.8383 | 0.00424 | -0.0717 | 197.7123
4 | 0.894 | 0.00434 | -0.0719 | 205.9908
4.5 | 0.9466 | 0.00448 | -0.0714 | 211.2946
5 | 1.005 | 0.00494 | -0.0724 | 203.4413
5.5 | 1.0588 | 0.0056 | -0.0726 | 189.0714
6 | 1.1118 | 0.00629 | -0.0727 | 176.7568
6.5 | 1.1648 | 0.00692 | -0.0727 | 168.3237
7 | 1.2169 | 0.00757 | -0.0726 | 160.753
7.5 | 1.2676 | 0.0083 | -0.0723 | 152.7229
8 | 1.32 | 0.00879 | -0.0722 | 150.1706
8.5 | 1.3716 | 0.00929 | -0.072 | 147.6426
9 | 1.4223 | 0.0098 | -0.0717 | 145.1327
9.5 | 1.4719 | 0.01035 | -0.0713 | 142.2126
10 | 1.5207 | 0.01089 | -0.0707 | 139.6419
10.5 | 1.567 | 0.01153 | -0.0698 | 135.9063
11 | 1.6102 | 0.01226 | -0.0684 | 131.3377
11.5 | 1.6498 | 0.01307 | -0.0665 | 126.228
12 | 1.6848 | 0.01386 | -0.0638 | 121.5584
12.5 | 1.6971 | 0.0149 | -0.0573 | 113.8993
13 | 1.7169 | 0.01624 | -0.0532 | 105.7204
13.5 | 1.7368 | 0.01791 | -0.0498 | 96.9738
14 | 1.7559 | 0.01987 | -0.0468 | 88.3694
14.5 | 1.7747 | 0.02207 | -0.0443 | 80.4123
15 | 1.7898 | 0.02474 | -0.042 | 72.3444
15.5 | 1.8059 | 0.0275 | -0.0401 | 65.6691
16 | 1.8141 | 0.03109 | -0.0383 | 58.35
16.5 | 1.8244 | 0.03476 | -0.037 | 52.4856
17 | 1.8286 | 0.03928 | -0.0361 | 46.553
17.5 | 1.8302 | 0.04438 | -0.0356 | 41.2393
18 | 1.8272 | 0.05031 | -0.0356 | 36.3188
18.5 | 1.8292 | 0.05595 | -0.0361 | 32.6935
19 | 1.8288 | 0.06214 | -0.0371 | 29.4303
19.5 | 1.8181 | 0.06997 | -0.0389 | 25.984
20 | 1.8062 | 0.07832 | -0.0412 | 23.0618

## 125. Re 14M Mach 0.25 (1)
BIGFOIL.COM POLAR EXPORT
NACA63-711 a=0.2
NACA63-711 a=0.2 |  |  |  | Cl Max: | 1.412 | at alpha= | 10 | deg
JavaFoil+Calcfoil stall+Eppler ext transition |  |  |  | L/D Max: | 187.623 | at alpha= | 5 | deg
Re: | 14000000 |  |  | Cd Min: | 0.00448 | at alpha= | -5 | deg
Mach: | 0.25 |  |  | Cl=0 at alpha= | -3.661 | deg
|  |  |  | @ Cl=0.1, Cd= | 0.0047002
|  |  |  | @ Cl=0.4, Cd= | 0.0060498
|  |  |  | @ Cl=0.6, Cd= | 0.0058777
alpha (deg) | Cl | Cd | Cm | Cl/Cd
-13.5 | -0.058 | 0.09468 | -0.027 | -0.608
-13 | -0.055 | 0.08857 | -0.027 | -0.617
-12.5 | -0.052 | 0.08245 | -0.027 | -0.628
-12 | -0.118 | 0.07754 | -0.027 | -1.524
-11.5 | -0.165 | 0.07526 | -0.027 | -2.195
-11 | -0.201 | 0.07052 | -0.027 | -2.85
-10.5 | -0.23 | 0.06778 | -0.027 | -3.393
-10 | -0.253 | 0.06401 | -0.027 | -3.953
-9.5 | -0.27 | 0.06004 | -0.027 | -4.493
-9 | -0.28 | 0.05561 | -0.027 | -5.039
-8.5 | -0.283 | 0.05297 | -0.027 | -5.349
-8 | -0.279 | 0.04975 | -0.028 | -5.615
-7.5 | -0.268 | 0.04612 | -0.029 | -5.819
-7 | -0.25 | 0.04374 | -0.028 | -5.719
-6.5 | -0.226 | 0.04093 | -0.029 | -5.517
-6 | -0.196 | 0.03687 | -0.033 | -5.328
-5.5 | -0.162 | 0.03366 | -0.035 | -4.806
-5 | -0.149 | 0.00448 | -0.059 | -33.318
-4.5 | -0.096 | 0.00453 | -0.059 | -21.199
-4 | -0.04 | 0.00456 | -0.06 | -8.725
-3.5 | 0.019 | 0.00461 | -0.06 | 4.109
-3 | 0.079 | 0.00469 | -0.06 | 16.898
-2.5 | 0.141 | 0.00472 | -0.061 | 29.8
-2 | 0.202 | 0.00544 | -0.061 | 37.181
-1.5 | 0.264 | 0.00597 | -0.061 | 44.181
-1 | 0.326 | 0.006 | -0.062 | 54.319
-0.5 | 0.388 | 0.00604 | -0.062 | 64.179
0 | 0.449 | 0.00609 | -0.062 | 73.754
0.5 | 0.51 | 0.00618 | -0.063 | 82.547
1 | 0.571 | 0.0061 | -0.063 | 93.508
1.5 | 0.631 | 0.00564 | -0.063 | 111.957
2 | 0.692 | 0.00579 | -0.064 | 119.532
2.5 | 0.752 | 0.00592 | -0.064 | 127.072
3 | 0.812 | 0.00568 | -0.064 | 142.944
3.5 | 0.871 | 0.00577 | -0.065 | 151.087
4 | 0.931 | 0.00579 | -0.065 | 160.685
4.5 | 0.991 | 0.00589 | -0.065 | 168.175
5 | 1.05 | 0.00559 | -0.066 | 187.623
5.5 | 1.107 | 0.00597 | -0.066 | 185.514
6 | 1.162 | 0.00765 | -0.067 | 152.008
6.5 | 1.214 | 0.00838 | -0.067 | 144.806
7 | 1.262 | 0.00913 | -0.067 | 138.32
7.5 | 1.304 | 0.01057 | -0.067 | 123.326
8 | 1.343 | 0.01121 | -0.067 | 119.771
8.5 | 1.377 | 0.01194 | -0.068 | 115.271
9 | 1.398 | 0.01276 | -0.068 | 109.543
9.5 | 1.41 | 0.01366 | -0.068 | 103.235
10 | 1.412 | 0.01462 | -0.068 | 96.564
10.5 | 1.401 | 0.01573 | -0.069 | 89.032
11 | 1.376 | 0.01724 | -0.069 | 79.838
11.5 | 1.339 | 0.0185 | -0.069 | 72.377
12 | 1.288 | 0.02009 | -0.069 | 64.121
12.5 | 1.224 | 0.02193 | -0.069 | 55.817
13 | 1.146 | 0.0245 | -0.069 | 46.792
13.5 | 1.059 | 0.02694 | -0.069 | 39.318
14 | 0.964 | 0.02871 | -0.07 | 33.584
14.5 | 0.857 | 0.03332 | -0.069 | 25.727
15 | 0.747 | 0.03736 | -0.069 | 19.994

## 126. Re 14M Mach 0.25 (2)
BIGFOIL.COM POLAR EXPORT
NACA63-711 a=0.2
NACA63-711 a=0.2 |  |  |  | Cl Max: | 1.7845 | at alpha= | 16.5 | deg
XFOIL ncrit=9 |  |  |  | L/D Max: | 215.154 | at alpha= | 4.5 | deg
Re: | 14000000 |  |  | Cd Min: | 0.14203 | at alpha= | -13 | deg
Mach: | 0.25 |  |  | Cl=0 at alpha= | -3.6995 | deg
|  |  |  | @ Cl=0.1, Cd= | 0.0052612
|  |  |  | @ Cl=0.4, Cd= | 0.0049847
|  |  |  | @ Cl=0.6, Cd= | 0.0049409
alpha (deg) | Cl | Cd | Cm | Cl/Cd
-13 | -0.3932 | 0.14203 | -0.0062 | -2.7684
-12.5 | -0.3796 | 0.13395 | -0.0104 | -2.8339
-12 | -0.3601 | 0.12808 | -0.0139 | -2.8115
-11.5 | -0.3936 | 0.10798 | -0.0226 | -3.6451
-11 | -0.3799 | 0.10148 | -0.0263 | -3.7436
-10 | -0.4431 | 0.07394 | -0.0421 | -5.9927
-9.5 | -0.3485 | 0.08192 | -0.0371 | -4.2542
-8.5 | -0.5806 | 0.01222 | -0.0699 | -47.5123
-8 | -0.5226 | 0.01057 | -0.0691 | -49.4418
-7.5 | -0.4631 | 0.00932 | -0.0684 | -49.6888
-7 | -0.4027 | 0.00837 | -0.0678 | -48.1123
-6.5 | -0.3425 | 0.00742 | -0.0673 | -46.159
-6 | -0.2816 | 0.00678 | -0.0669 | -41.5339
-5.5 | -0.2205 | 0.00631 | -0.0667 | -34.9445
-5 | -0.1592 | 0.00598 | -0.0665 | -26.6221
-4.5 | -0.0979 | 0.00579 | -0.0666 | -16.9085
-3.5 | 0.0244 | 0.00543 | -0.0668 | 4.4936
-3 | 0.0854 | 0.00529 | -0.0671 | 16.1437
-2.5 | 0.1462 | 0.00517 | -0.0674 | 28.2785
-2 | 0.207 | 0.0051 | -0.0677 | 40.5882
-1.5 | 0.2679 | 0.00502 | -0.0682 | 53.3665
-1 | 0.3286 | 0.00501 | -0.0686 | 65.5888
-0.5 | 0.3892 | 0.00499 | -0.0691 | 77.996
0 | 0.4498 | 0.00496 | -0.0696 | 90.6855
0.5 | 0.5103 | 0.00496 | -0.0702 | 102.8831
1 | 0.5707 | 0.00497 | -0.0707 | 114.829
1.5 | 0.631 | 0.00491 | -0.0713 | 128.5132
2 | 0.6912 | 0.00487 | -0.072 | 141.9302
2.5 | 0.7506 | 0.00434 | -0.0728 | 172.9493
3 | 0.8095 | 0.00417 | -0.0734 | 194.1247
3.5 | 0.8684 | 0.00427 | -0.0738 | 203.3724
4 | 0.9263 | 0.0044 | -0.074 | 210.5227
4.5 | 0.9811 | 0.00456 | -0.0734 | 215.1535
5 | 1.0418 | 0.00501 | -0.0743 | 207.9441
5.5 | 1.0976 | 0.0057 | -0.0743 | 192.5614
6 | 1.1522 | 0.00646 | -0.0741 | 178.3591
6.5 | 1.207 | 0.00714 | -0.0739 | 169.0476
7 | 1.2604 | 0.00789 | -0.0734 | 159.7465
7.5 | 1.3127 | 0.00866 | -0.0727 | 151.582
8 | 1.3665 | 0.00922 | -0.0721 | 148.2104
8.5 | 1.4194 | 0.0098 | -0.0714 | 144.8367
9 | 1.4716 | 0.01037 | -0.0705 | 141.9094
9.5 | 1.5218 | 0.011 | -0.0693 | 138.3455
10 | 1.569 | 0.01173 | -0.0676 | 133.7596
10.5 | 1.6115 | 0.01256 | -0.0651 | 128.3041
11 | 1.6425 | 0.01348 | -0.0607 | 121.8472
11.5 | 1.6583 | 0.01465 | -0.0544 | 113.1945
12 | 1.6781 | 0.01629 | -0.0498 | 103.0141
12.5 | 1.6987 | 0.01827 | -0.046 | 92.9776
13 | 1.7205 | 0.02047 | -0.0429 | 84.0498
13.5 | 1.7397 | 0.02307 | -0.0401 | 75.4096
14 | 1.7549 | 0.02617 | -0.0375 | 67.0577
14.5 | 1.7673 | 0.02971 | -0.0353 | 59.485
15 | 1.777 | 0.03369 | -0.0335 | 52.7456
15.5 | 1.7823 | 0.03842 | -0.0321 | 46.3899
16 | 1.783 | 0.04395 | -0.0313 | 40.5688
16.5 | 1.7845 | 0.04973 | -0.0311 | 35.8838
17 | 1.7822 | 0.05625 | -0.0314 | 31.6836
17.5 | 1.7745 | 0.06378 | -0.0325 | 27.8222
18 | 1.7629 | 0.07217 | -0.0344 | 24.427
18.5 | 1.7525 | 0.08085 | -0.0368 | 21.6759
19 | 1.7352 | 0.09087 | -0.0403 | 19.0954
19.5 | 1.7116 | 0.10222 | -0.0449 | 16.7443
20 | 1.694 | 0.1131 | -0.0498 | 14.9779

## 127. Re 14M Mach 0.50 (1)
BIGFOIL.COM POLAR EXPORT
NACA63-711 a=0.2
NACA63-711 a=0.2 |  |  |  | Cl Max: | 1.41 | at alpha= | 8 | deg
JavaFoil+Calcfoil stall+Eppler ext transition |  |  |  | L/D Max: | 170.084 | at alpha= | 4 | deg
Re: | 14000000 |  |  | Cd Min: | 0.00471 | at alpha= | -3.5 | deg
Mach: | 0.5 |  |  | Cl=0 at alpha= | -3.6923 | deg
|  |  |  | @ Cl=0.1, Cd= | 0.0047657
|  |  |  | @ Cl=0.4, Cd= | 0.006197
|  |  |  | @ Cl=0.6, Cd= | 0.0065666
alpha (deg) | Cl | Cd | Cm | Cl/Cd
-20 | -0.93 | 0.15938 | -0.035 | -5.835
-19.5 | -0.902 | 0.14403 | -0.036 | -6.265
-19 | -0.874 | 0.13428 | -0.036 | -6.509
-18.5 | -0.846 | 0.12799 | -0.036 | -6.609
-18 | -0.816 | 0.13074 | -0.035 | -6.238
-17.5 | -0.787 | 0.12181 | -0.035 | -6.463
-17 | -0.757 | 0.11676 | -0.035 | -6.487
-16.5 | -0.73 | 0.10842 | -0.036 | -6.734
-16 | -0.702 | 0.10358 | -0.036 | -6.773
-15.5 | -0.675 | 0.09425 | -0.037 | -7.164
-15 | -0.648 | 0.08752 | -0.038 | -7.406
-14.5 | -0.613 | 0.09625 | -0.034 | -6.373
-14 | -0.584 | 0.09449 | -0.033 | -6.176
-13.5 | -0.556 | 0.08668 | -0.034 | -6.414
-13 | -0.528 | 0.08045 | -0.035 | -6.565
-12.5 | -0.501 | 0.07261 | -0.037 | -6.905
-12 | -0.474 | 0.06688 | -0.038 | -7.089
-11.5 | -0.449 | 0.05914 | -0.041 | -7.591
-11 | -0.423 | 0.05312 | -0.042 | -7.957
-10.5 | -0.383 | 0.07168 | -0.031 | -5.347
-10 | -0.355 | 0.06271 | -0.032 | -5.662
-9.5 | -0.327 | 0.05776 | -0.033 | -5.669
-9 | -0.299 | 0.05352 | -0.034 | -5.595
-8.5 | -0.272 | 0.0493 | -0.035 | -5.511
-8 | -0.246 | 0.04298 | -0.039 | -5.716
-7.5 | -0.218 | 0.04001 | -0.04 | -5.441
-7 | -0.186 | 0.0463 | -0.031 | -4.016
-6.5 | -0.158 | 0.04408 | -0.03 | -3.58
-6 | -0.13 | 0.04027 | -0.032 | -3.23
-5.5 | -0.102 | 0.03726 | -0.033 | -2.747
-5 | -0.074 | 0.0382 | -0.03 | -1.942
-4.5 | -0.06 | 0.03581 | -0.03 | -1.667
-4 | -0.032 | 0.03246 | -0.034 | -0.995
-3.5 | 0.02 | 0.00471 | -0.067 | 4.286
-3 | 0.087 | 0.00476 | -0.067 | 18.164
-2.5 | 0.155 | 0.00479 | -0.068 | 32.461
-2 | 0.224 | 0.00559 | -0.068 | 40.123
-1.5 | 0.294 | 0.00614 | -0.068 | 47.893
-1 | 0.363 | 0.00616 | -0.069 | 58.96
-0.5 | 0.433 | 0.00623 | -0.069 | 69.532
0 | 0.501 | 0.00633 | -0.07 | 79.212
0.5 | 0.569 | 0.00648 | -0.07 | 87.885
1 | 0.637 | 0.00667 | -0.07 | 95.608
1.5 | 0.705 | 0.00603 | -0.071 | 116.964
2 | 0.772 | 0.00595 | -0.071 | 129.649
2.5 | 0.838 | 0.00612 | -0.071 | 137.092
3 | 0.905 | 0.00618 | -0.072 | 146.398
3.5 | 0.971 | 0.00598 | -0.072 | 162.463
4 | 1.037 | 0.0061 | -0.073 | 170.084
4.5 | 1.101 | 0.00718 | -0.073 | 153.325
5 | 1.165 | 0.00751 | -0.073 | 155.088
5.5 | 1.225 | 0.00841 | -0.074 | 145.534
6 | 1.278 | 0.0095 | -0.074 | 134.469
6.5 | 1.325 | 0.01073 | -0.074 | 123.462
7 | 1.364 | 0.013 | -0.074 | 104.926
7.5 | 1.397 | 0.01416 | -0.074 | 98.69
8 | 1.41 | 0.01548 | -0.074 | 91.095
8.5 | 1.394 | 0.01711 | -0.074 | 81.462
9 | 1.263 | 0.01947 | -0.074 | 64.882
9.5 | 0.832 | 0.022 | -0.074 | 37.799
10 | 0.861 | 0.02261 | -0.075 | 38.069
10.5 | 0.886 | 0.02562 | -0.074 | 34.574
11 | 0.915 | 0.02602 | -0.075 | 35.158
11.5 | 0.938 | 0.0302 | -0.075 | 31.057
12 | 0.953 | 0.03733 | -0.074 | 25.538
12.5 | 0.992 | 0.03355 | -0.075 | 29.557
13 | 1.012 | 0.03936 | -0.075 | 25.699

## 128. Re 14M Mach 0.50 (2)
BIGFOIL.COM POLAR EXPORT
NACA63-711 a=0.2
NACA63-711 a=0.2 |  |  |  | Cl Max: | 1.6592 | at alpha= | 10.5 | deg
XFOIL ncrit=9 |  |  |  | L/D Max: | 230.202 | at alpha= | 4.5 | deg
Re: | 14000000 |  |  | Cd Min: | 0.26767 | at alpha= | -20 | deg
Mach: | 0.5 |  |  | Cl=0 at alpha= | -3.6441 | deg
|  |  |  | @ Cl=0.1, Cd= | 0.0055915
|  |  |  | @ Cl=0.4, Cd= | 0.0051171
|  |  |  | @ Cl=0.6, Cd= | 0.0051242
alpha (deg) | Cl | Cd | Cm | Cl/Cd
-20 | -0.7073 | 0.26767 | 0.0674 | -2.6424
-19.5 | -0.6839 | 0.25928 | 0.0619 | -2.6377
-19 | -0.6598 | 0.25113 | 0.0565 | -2.6273
-18.5 | -0.6359 | 0.24254 | 0.0512 | -2.6218
-18 | -0.6119 | 0.23415 | 0.0459 | -2.6133
-17 | -0.564 | 0.21799 | 0.0357 | -2.5873
-16.5 | -0.5395 | 0.21058 | 0.0307 | -2.562
-16 | -0.5157 | 0.20234 | 0.0257 | -2.5487
-15.5 | -0.4908 | 0.19491 | 0.0209 | -2.5181
-15 | -0.4669 | 0.18701 | 0.0161 | -2.4967
-14.5 | -0.4431 | 0.17937 | 0.0114 | -2.4703
-14 | -0.4218 | 0.17098 | 0.0065 | -2.467
-13.5 | -0.3999 | 0.16284 | 0.0018 | -2.4558
-13 | -0.3804 | 0.15399 | -0.003 | -2.4703
-12.5 | -0.3606 | 0.14563 | -0.0077 | -2.4761
-11.5 | -0.3208 | 0.12997 | -0.0166 | -2.4683
-10.5 | -0.2835 | 0.11499 | -0.0251 | -2.4654
-10 | -0.258 | 0.10983 | -0.0285 | -2.3491
-9.5 | -0.2443 | 0.1017 | -0.0329 | -2.4022
-9 | -0.2291 | 0.09442 | -0.0369 | -2.4264
-8.5 | -0.2165 | 0.08703 | -0.0409 | -2.4876
-8 | -0.2107 | 0.07887 | -0.0453 | -2.6715
-7.5 | -0.2041 | 0.07171 | -0.0492 | -2.8462
-7 | -0.2076 | 0.06442 | -0.0528 | -3.2226
-6.5 | -0.2049 | 0.05817 | -0.0584 | -3.5224
-6 | -0.1852 | 0.0504 | -0.0664 | -3.6746
-5 | -0.1268 | 0.03145 | -0.0784 | -4.0318
-4.5 | -0.0877 | 0.02022 | -0.0807 | -4.3373
-4 | -0.0509 | 0.00735 | -0.0809 | -6.9252
-3.5 | 0.0206 | 0.00598 | -0.0794 | 3.4448
-3 | 0.0939 | 0.00561 | -0.0786 | 16.738
-2.5 | 0.1664 | 0.00539 | -0.0781 | 30.872
-2 | 0.2381 | 0.00524 | -0.078 | 45.4389
-1.5 | 0.3093 | 0.00517 | -0.0781 | 59.8259
-1 | 0.3799 | 0.00512 | -0.0783 | 74.1992
-0.5 | 0.4503 | 0.00511 | -0.0787 | 88.1213
0 | 0.5205 | 0.00509 | -0.0792 | 102.2593
0.5 | 0.5903 | 0.00512 | -0.0797 | 115.293
1 | 0.6602 | 0.00515 | -0.0802 | 128.1942
1.5 | 0.73 | 0.00513 | -0.0808 | 142.3002
2 | 0.7999 | 0.0051 | -0.0815 | 156.8431
2.5 | 0.8688 | 0.00458 | -0.0823 | 189.6943
3 | 0.938 | 0.00441 | -0.0828 | 212.6984
3.5 | 1.0074 | 0.0045 | -0.083 | 223.8667
4 | 1.0756 | 0.00469 | -0.0828 | 229.339
4.5 | 1.1395 | 0.00495 | -0.0815 | 230.202
5 | 1.213 | 0.00535 | -0.082 | 226.729
5.5 | 1.2793 | 0.00605 | -0.0812 | 211.4545
6 | 1.3357 | 0.00737 | -0.0789 | 181.2347
6.5 | 1.3921 | 0.00849 | -0.0763 | 163.9694
7 | 1.441 | 0.0098 | -0.0723 | 147.0408
7.5 | 1.4914 | 0.01081 | -0.0682 | 137.9648
8 | 1.5224 | 0.01185 | -0.061 | 128.4726
8.5 | 1.5499 | 0.01345 | -0.0545 | 115.2342
9 | 1.5823 | 0.01545 | -0.0495 | 102.4142
9.5 | 1.6132 | 0.01793 | -0.0449 | 89.9721
10 | 1.6398 | 0.02096 | -0.0405 | 78.2347
10.5 | 1.6592 | 0.02475 | -0.0362 | 67.0384
11 | 1.651 | 0.03073 | -0.0318 | 53.726
11.5 | 1.6196 | 0.03893 | -0.0286 | 41.6029
12 | 1.586 | 0.04818 | -0.0273 | 32.9182
12.5 | 1.5498 | 0.05849 | -0.0278 | 26.4968
13 | 1.5149 | 0.06959 | -0.0298 | 21.7689
13.5 | 1.4852 | 0.08105 | -0.033 | 18.3245
14 | 1.4511 | 0.09392 | -0.0379 | 15.4504
14.5 | 1.4186 | 0.1076 | -0.0444 | 13.184
15 | 1.3887 | 0.12179 | -0.052 | 11.4024
15.5 | 1.3591 | 0.13678 | -0.0609 | 9.9364

## 129. Re 16M Mach 0.00 (1)
BIGFOIL.COM POLAR EXPORT
NACA63-711 a=0.2
NACA63-711 a=0.2 |  |  |  | Cl Max: | 1.426 | at alpha= | 10.5 | deg
JavaFoil+Calcfoil stall+Eppler ext transition |  |  |  | L/D Max: | 182.97 | at alpha= | 6 | deg
Re: | 16000000 |  |  | Cd Min: | 0.00439 | at alpha= | -6 | deg
Mach: | 0 |  |  | Cl=0 at alpha= | -3.6579 | deg
|  |  |  | @ Cl=0.1, Cd= | 0.0046373
|  |  |  | @ Cl=0.4, Cd= | 0.0059875
|  |  |  | @ Cl=0.6, Cd= | 0.0056178
alpha (deg) | Cl | Cd | Cm | Cl/Cd
-16 | -0.307 | 0.11465 | -0.026 | -2.678
-15.5 | -0.318 | 0.10854 | -0.026 | -2.93
-15 | -0.329 | 0.10402 | -0.026 | -3.162
-14.5 | -0.339 | 0.09958 | -0.026 | -3.407
-14 | -0.349 | 0.09441 | -0.026 | -3.699
-13.5 | -0.358 | 0.08874 | -0.026 | -4.038
-13 | -0.366 | 0.0852 | -0.026 | -4.3
-12.5 | -0.373 | 0.08114 | -0.026 | -4.597
-12 | -0.378 | 0.07603 | -0.027 | -4.974
-11.5 | -0.381 | 0.07209 | -0.027 | -5.287
-11 | -0.382 | 0.06737 | -0.027 | -5.669
-10.5 | -0.38 | 0.06349 | -0.027 | -5.982
-10 | -0.375 | 0.06055 | -0.027 | -6.187
-9.5 | -0.366 | 0.05708 | -0.027 | -6.411
-9 | -0.354 | 0.0539 | -0.027 | -6.561
-8.5 | -0.338 | 0.05063 | -0.028 | -6.669
-8 | -0.318 | 0.04645 | -0.03 | -6.851
-7.5 | -0.295 | 0.04326 | -0.031 | -6.811
-7 | -0.267 | 0.04045 | -0.032 | -6.598
-6.5 | -0.238 | 0.03452 | -0.036 | -6.9
-6 | -0.246 | 0.00439 | -0.057 | -56.006
-5.5 | -0.199 | 0.00445 | -0.057 | -44.629
-5 | -0.148 | 0.00439 | -0.057 | -33.683
-4.5 | -0.095 | 0.00444 | -0.057 | -21.287
-4 | -0.039 | 0.0045 | -0.058 | -8.648
-3.5 | 0.018 | 0.00455 | -0.058 | 4.057
-3 | 0.077 | 0.00461 | -0.058 | 16.691
-2.5 | 0.136 | 0.00468 | -0.059 | 29.154
-2 | 0.196 | 0.00537 | -0.059 | 36.471
-1.5 | 0.256 | 0.00587 | -0.059 | 43.584
-1 | 0.316 | 0.00591 | -0.06 | 53.367
-0.5 | 0.375 | 0.00595 | -0.06 | 63.094
0 | 0.435 | 0.00604 | -0.06 | 72.013
0.5 | 0.494 | 0.00609 | -0.061 | 81.135
1 | 0.553 | 0.00604 | -0.061 | 91.503
1.5 | 0.612 | 0.00551 | -0.061 | 110.925
2 | 0.67 | 0.00567 | -0.062 | 118.302
2.5 | 0.729 | 0.00579 | -0.062 | 125.862
3 | 0.786 | 0.00556 | -0.062 | 141.405
3.5 | 0.844 | 0.00559 | -0.063 | 150.944
4 | 0.902 | 0.00568 | -0.063 | 158.8
4.5 | 0.96 | 0.00581 | -0.063 | 165.143
5 | 1.017 | 0.00592 | -0.064 | 171.805
5.5 | 1.074 | 0.00588 | -0.064 | 182.64
6 | 1.128 | 0.00617 | -0.065 | 182.97
6.5 | 1.18 | 0.00799 | -0.065 | 147.705
7 | 1.23 | 0.00852 | -0.065 | 144.339
7.5 | 1.274 | 0.00971 | -0.065 | 131.191
8 | 1.315 | 0.0102 | -0.066 | 128.92
8.5 | 1.353 | 0.01079 | -0.066 | 125.348
9 | 1.381 | 0.01143 | -0.066 | 120.83
9.5 | 1.403 | 0.01208 | -0.066 | 116.149
10 | 1.418 | 0.01288 | -0.067 | 110.138
10.5 | 1.426 | 0.0138 | -0.067 | 103.314
11 | 1.426 | 0.01478 | -0.067 | 96.438
11.5 | 1.418 | 0.01569 | -0.067 | 90.355
12 | 1.403 | 0.01683 | -0.068 | 83.332
12.5 | 1.38 | 0.01831 | -0.068 | 75.368
13 | 1.351 | 0.01975 | -0.068 | 68.38
13.5 | 1.316 | 0.02126 | -0.068 | 61.883
14 | 1.276 | 0.02301 | -0.068 | 55.435
14.5 | 1.231 | 0.02499 | -0.068 | 49.263
15 | 1.185 | 0.02657 | -0.069 | 44.609
15.5 | 1.135 | 0.02881 | -0.069 | 39.401

## 130. Re 16M Mach 0.00 (2)
BIGFOIL.COM POLAR EXPORT
NACA63-711 a=0.2
NACA63-711 a=0.2 |  |  |  | Cl Max: | 1.8576 | at alpha= | 19 | deg
XFOIL ncrit=9 |  |  |  | L/D Max: | 208.894 | at alpha= | 4.5 | deg
Re: | 16000000 |  |  | Cd Min: | 0.06958 | at alpha= | 20 | deg
Mach: | 0 |  |  | Cl=0 at alpha= | -3.7107 | deg
|  |  |  | @ Cl=0.1, Cd= | 0.0051069
|  |  |  | @ Cl=0.4, Cd= | 0.00488
|  |  |  | @ Cl=0.6, Cd= | 0.0048229
alpha (deg) | Cl | Cd | Cm | Cl/Cd
-18 | -1.3856 | 0.03604 | -0.0738 | -38.4462
-17.5 | -1.4314 | 0.02765 | -0.0691 | -51.7685
-17 | -1.4099 | 0.02411 | -0.0673 | -58.4778
-16.5 | -1.3769 | 0.02151 | -0.066 | -64.0121
-16 | -1.3366 | 0.01961 | -0.065 | -68.1591
-15.5 | -1.2924 | 0.01809 | -0.0642 | -71.4428
-15 | -1.2451 | 0.01687 | -0.0636 | -73.8056
-14.5 | -1.1965 | 0.01574 | -0.063 | -76.0165
-14 | -1.1464 | 0.01475 | -0.0626 | -77.722
-13.5 | -1.0949 | 0.01392 | -0.0622 | -78.6566
-13 | -1.0434 | 0.01299 | -0.0619 | -80.3233
-12.5 | -0.9902 | 0.0123 | -0.0616 | -80.5041
-12 | -0.9366 | 0.01163 | -0.0614 | -80.5331
-11.5 | -0.8827 | 0.01096 | -0.0613 | -80.5383
-11 | -0.828 | 0.01039 | -0.0612 | -79.692
-10.5 | -0.7728 | 0.00989 | -0.0612 | -78.1395
-10 | -0.7177 | 0.00928 | -0.0611 | -77.3384
-9.5 | -0.6618 | 0.00885 | -0.0612 | -74.7797
-9 | -0.6057 | 0.0084 | -0.0612 | -72.1071
-8.5 | -0.5494 | 0.00795 | -0.0613 | -69.1069
-8 | -0.4928 | 0.00756 | -0.0614 | -65.1852
-7.5 | -0.436 | 0.00719 | -0.0616 | -60.6398
-7 | -0.379 | 0.00685 | -0.0617 | -55.3285
-6.5 | -0.3218 | 0.00653 | -0.0619 | -49.2802
-6 | -0.2646 | 0.0062 | -0.0621 | -42.6774
-5.5 | -0.2072 | 0.00586 | -0.0624 | -35.3584
-5 | -0.1494 | 0.00568 | -0.0627 | -26.3028
-4.5 | -0.0915 | 0.00555 | -0.0631 | -16.4865
-4 | -0.0335 | 0.00541 | -0.0634 | -6.1922
-3.5 | 0.0244 | 0.00526 | -0.0638 | 4.6388
-3 | 0.0825 | 0.00514 | -0.0642 | 16.0506
-2.5 | 0.1406 | 0.00503 | -0.0646 | 27.9523
-2 | 0.1988 | 0.00498 | -0.0651 | 39.9197
-1.5 | 0.257 | 0.00493 | -0.0656 | 52.1298
-1 | 0.3152 | 0.00489 | -0.0661 | 64.4581
-0.5 | 0.3734 | 0.00488 | -0.0666 | 76.5164
0 | 0.4315 | 0.00488 | -0.0671 | 88.4221
0.5 | 0.4897 | 0.00485 | -0.0677 | 100.9691
1 | 0.5477 | 0.00485 | -0.0682 | 112.9278
1.5 | 0.6055 | 0.00482 | -0.0688 | 125.6224
2 | 0.6632 | 0.0048 | -0.0694 | 138.1667
3 | 0.7765 | 0.00417 | -0.0709 | 186.211
3.5 | 0.8331 | 0.00429 | -0.0714 | 194.1958
4 | 0.8892 | 0.00437 | -0.0718 | 203.4783
4.5 | 0.9442 | 0.00452 | -0.072 | 208.8938
5 | 0.9964 | 0.00497 | -0.0717 | 200.4829
5.5 | 1.0511 | 0.00568 | -0.0723 | 185.0528
6 | 1.1046 | 0.00625 | -0.0724 | 176.736
6.5 | 1.1575 | 0.00684 | -0.0725 | 169.2251
7.5 | 1.2609 | 0.00808 | -0.0724 | 156.052
8 | 1.3131 | 0.00854 | -0.0724 | 153.7588
8.5 | 1.3647 | 0.00901 | -0.0724 | 151.465
9 | 1.4156 | 0.00949 | -0.0722 | 149.1675
9.5 | 1.4653 | 0.01002 | -0.0719 | 146.2375
10 | 1.5142 | 0.01053 | -0.0715 | 143.7987
10.5 | 1.5612 | 0.01112 | -0.0709 | 140.3957
11 | 1.6055 | 0.0118 | -0.0698 | 136.0593
11.5 | 1.6471 | 0.01254 | -0.0684 | 131.3477
12 | 1.6864 | 0.01327 | -0.0666 | 127.0836
12.5 | 1.7126 | 0.01411 | -0.0625 | 121.3749
13 | 1.7275 | 0.01517 | -0.0569 | 113.8761
13.5 | 1.7468 | 0.01657 | -0.0531 | 105.4194
14.5 | 1.7868 | 0.02009 | -0.0472 | 88.9398
15 | 1.8039 | 0.02236 | -0.0447 | 80.6753
15.5 | 1.8215 | 0.02478 | -0.0427 | 73.5069
16 | 1.8315 | 0.02796 | -0.0407 | 65.5043
16.5 | 1.8441 | 0.03112 | -0.0392 | 59.2577
17 | 1.8495 | 0.03516 | -0.0378 | 52.6024
17.5 | 1.8523 | 0.03977 | -0.0369 | 46.5753
18 | 1.8505 | 0.04518 | -0.0365 | 40.9584
18.5 | 1.8541 | 0.05031 | -0.0367 | 36.8535
19 | 1.8576 | 0.05562 | -0.0372 | 33.3981
19.5 | 1.8511 | 0.06251 | -0.0383 | 29.6129
20 | 1.8452 | 0.06958 | -0.0399 | 26.5191

## 131. Re 16M Mach 0.10 (1)
BIGFOIL.COM POLAR EXPORT
NACA63-711 a=0.2
NACA63-711 a=0.2 |  |  |  | Cl Max: | 1.424 | at alpha= | 10.5 | deg
JavaFoil+Calcfoil stall+Eppler ext transition |  |  |  | L/D Max: | 183.308 | at alpha= | 5.5 | deg
Re: | 16000000 |  |  | Cd Min: | 0.00439 | at alpha= | -6 | deg
Mach: | 0.1 |  |  | Cl=0 at alpha= | -3.6638 | deg
|  |  |  | @ Cl=0.1, Cd= | 0.0046368
|  |  |  | @ Cl=0.4, Cd= | 0.0059907
|  |  |  | @ Cl=0.6, Cd= | 0.0056746
alpha (deg) | Cl | Cd | Cm | Cl/Cd
-15.5 | -0.278 | 0.1091 | -0.026 | -2.544
-15 | -0.29 | 0.10438 | -0.026 | -2.782
-14.5 | -0.303 | 0.0999 | -0.026 | -3.034
-14 | -0.315 | 0.09429 | -0.027 | -3.344
-13.5 | -0.327 | 0.08903 | -0.027 | -3.673
-13 | -0.338 | 0.08575 | -0.026 | -3.937
-12.5 | -0.347 | 0.08151 | -0.026 | -4.258
-12 | -0.355 | 0.07608 | -0.027 | -4.667
-11.5 | -0.361 | 0.0735 | -0.026 | -4.908
-11 | -0.364 | 0.0681 | -0.027 | -5.35
-10.5 | -0.365 | 0.06464 | -0.027 | -5.646
-10 | -0.362 | 0.06084 | -0.027 | -5.957
-9.5 | -0.356 | 0.0577 | -0.027 | -6.174
-9 | -0.346 | 0.05411 | -0.027 | -6.398
-8.5 | -0.332 | 0.051 | -0.028 | -6.511
-8 | -0.314 | 0.04783 | -0.028 | -6.559
-7.5 | -0.292 | 0.04381 | -0.03 | -6.66
-7 | -0.265 | 0.04094 | -0.031 | -6.477
-6.5 | -0.236 | 0.03627 | -0.035 | -6.507
-6 | -0.246 | 0.00439 | -0.057 | -55.942
-5.5 | -0.199 | 0.00445 | -0.057 | -44.648
-5 | -0.148 | 0.0044 | -0.057 | -33.704
-4.5 | -0.095 | 0.00445 | -0.058 | -21.324
-4 | -0.039 | 0.00449 | -0.058 | -8.681
-3.5 | 0.019 | 0.00455 | -0.058 | 4.073
-3 | 0.077 | 0.00461 | -0.059 | 16.764
-2.5 | 0.137 | 0.00468 | -0.059 | 29.29
-2 | 0.197 | 0.00538 | -0.059 | 36.625
-1.5 | 0.257 | 0.00587 | -0.06 | 43.761
-1 | 0.317 | 0.00592 | -0.06 | 53.592
-0.5 | 0.377 | 0.00596 | -0.06 | 63.336
0 | 0.437 | 0.00604 | -0.061 | 72.352
0.5 | 0.496 | 0.00611 | -0.061 | 81.246
1 | 0.556 | 0.00604 | -0.061 | 91.946
1.5 | 0.615 | 0.00555 | -0.062 | 110.819
2 | 0.674 | 0.0057 | -0.062 | 118.231
2.5 | 0.733 | 0.00582 | -0.062 | 125.947
3 | 0.79 | 0.00555 | -0.063 | 142.34
3.5 | 0.849 | 0.00558 | -0.063 | 152.028
4 | 0.907 | 0.00574 | -0.063 | 157.885
4.5 | 0.965 | 0.00584 | -0.064 | 165.108
5 | 1.022 | 0.00592 | -0.064 | 172.626
5.5 | 1.079 | 0.00589 | -0.064 | 183.308
6 | 1.133 | 0.00627 | -0.065 | 180.843
6.5 | 1.185 | 0.00806 | -0.065 | 146.999
7 | 1.235 | 0.00861 | -0.066 | 143.354
7.5 | 1.279 | 0.00979 | -0.066 | 130.594
8 | 1.32 | 0.01032 | -0.066 | 127.855
8.5 | 1.357 | 0.01091 | -0.066 | 124.412
9 | 1.385 | 0.01157 | -0.066 | 119.72
9.5 | 1.405 | 0.01229 | -0.067 | 114.364
10 | 1.419 | 0.01307 | -0.067 | 108.592
10.5 | 1.424 | 0.01394 | -0.067 | 102.191
11 | 1.421 | 0.01504 | -0.067 | 94.459
11.5 | 1.41 | 0.01599 | -0.068 | 88.166
12 | 1.391 | 0.01718 | -0.068 | 80.993
12.5 | 1.363 | 0.01874 | -0.068 | 72.765
13 | 1.329 | 0.02024 | -0.068 | 65.671
13.5 | 1.289 | 0.02197 | -0.068 | 58.654
14 | 1.243 | 0.0237 | -0.068 | 52.46
14.5 | 1.193 | 0.02584 | -0.069 | 46.173
15 | 1.141 | 0.02747 | -0.069 | 41.54
15.5 | 1.085 | 0.02983 | -0.069 | 36.394

## 132. Re 16M Mach 0.10 (2)
BIGFOIL.COM POLAR EXPORT
NACA63-711 a=0.2
NACA63-711 a=0.2 |  |  |  | Cl Max: | 1.8433 | at alpha= | 17.5 | deg
XFOIL ncrit=9 |  |  |  | L/D Max: | 209.801 | at alpha= | 4.5 | deg
Re: | 16000000 |  |  | Cd Min: | 0.07488 | at alpha= | 20 | deg
Mach: | 0.1 |  |  | Cl=0 at alpha= | -3.7089 | deg
|  |  |  | @ Cl=0.1, Cd= | 0.0051179
|  |  |  | @ Cl=0.4, Cd= | 0.00488
|  |  |  | @ Cl=0.6, Cd= | 0.0048348
alpha (deg) | Cl | Cd | Cm | Cl/Cd
-15.5 | -1.2727 | 0.02518 | -0.0698 | -50.5441
-15 | -1.248 | 0.02057 | -0.0683 | -60.6709
-14.5 | -1.2055 | 0.01827 | -0.0672 | -65.9825
-14 | -1.1578 | 0.01666 | -0.0663 | -69.4958
-13.5 | -1.1069 | 0.01546 | -0.0656 | -71.5977
-13 | -1.0557 | 0.01418 | -0.0649 | -74.4499
-12.5 | -1.0021 | 0.0133 | -0.0644 | -75.3459
-12 | -0.9479 | 0.01245 | -0.0639 | -76.1365
-11.5 | -0.8933 | 0.01164 | -0.0635 | -76.744
-11 | -0.8379 | 0.01095 | -0.0632 | -76.5205
-10.5 | -0.7818 | 0.01038 | -0.063 | -75.3179
-10 | -0.7259 | 0.00966 | -0.0628 | -75.1449
-9.5 | -0.6692 | 0.00918 | -0.0626 | -72.8976
-9 | -0.6123 | 0.00868 | -0.0625 | -70.5415
-8.5 | -0.5553 | 0.00818 | -0.0625 | -67.8851
-8 | -0.498 | 0.00774 | -0.0625 | -64.3411
-7.5 | -0.4405 | 0.00733 | -0.0625 | -60.0955
-7 | -0.3828 | 0.00695 | -0.0626 | -55.0791
-6.5 | -0.325 | 0.00661 | -0.0627 | -49.1679
-6 | -0.2671 | 0.00626 | -0.0628 | -42.6677
-5.5 | -0.2093 | 0.0059 | -0.063 | -35.4746
-5 | -0.1509 | 0.0057 | -0.0633 | -26.4737
-4.5 | -0.0925 | 0.00556 | -0.0636 | -16.6367
-4 | -0.034 | 0.00543 | -0.0639 | -6.2615
-3.5 | 0.0244 | 0.00527 | -0.0642 | 4.63
-3 | 0.0829 | 0.00515 | -0.0646 | 16.0971
-2.5 | 0.1414 | 0.00504 | -0.0651 | 28.0556
-2 | 0.2 | 0.00499 | -0.0655 | 40.0802
-1.5 | 0.2586 | 0.00494 | -0.066 | 52.3482
-1 | 0.3173 | 0.0049 | -0.0665 | 64.7551
-0.5 | 0.3758 | 0.00488 | -0.067 | 77.0082
0 | 0.4343 | 0.00488 | -0.0675 | 88.9959
0.5 | 0.4928 | 0.00486 | -0.0681 | 101.3992
1 | 0.5512 | 0.00486 | -0.0686 | 113.4156
1.5 | 0.6094 | 0.00483 | -0.0692 | 126.1698
2 | 0.6675 | 0.00481 | -0.0698 | 138.7734
3 | 0.7816 | 0.00418 | -0.0713 | 186.9856
3.5 | 0.8385 | 0.0043 | -0.0718 | 195
4 | 0.895 | 0.00438 | -0.0722 | 204.3379
4.5 | 0.9504 | 0.00453 | -0.0723 | 209.8013
5.5 | 1.0581 | 0.0057 | -0.0726 | 185.6316
6 | 1.1119 | 0.00628 | -0.0727 | 177.0541
6.5 | 1.165 | 0.00689 | -0.0728 | 169.0856
7 | 1.2179 | 0.00746 | -0.0727 | 163.2574
7.5 | 1.2692 | 0.00814 | -0.0725 | 155.9214
8 | 1.3217 | 0.00862 | -0.0724 | 153.3295
8.5 | 1.3736 | 0.0091 | -0.0723 | 150.9451
9 | 1.4248 | 0.00958 | -0.0721 | 148.7265
9.5 | 1.4748 | 0.01012 | -0.0717 | 145.7312
10 | 1.5236 | 0.01068 | -0.0711 | 142.6592
10.5 | 1.5706 | 0.01129 | -0.0703 | 139.1143
11 | 1.6146 | 0.01199 | -0.069 | 134.6622
11.5 | 1.6556 | 0.01276 | -0.0673 | 129.7492
12 | 1.693 | 0.01354 | -0.065 | 125.0369
12.5 | 1.7078 | 0.0145 | -0.0588 | 117.7793
13 | 1.7268 | 0.01574 | -0.0543 | 109.7078
13.5 | 1.747 | 0.01729 | -0.0508 | 101.0411
14 | 1.7681 | 0.01906 | -0.0478 | 92.765
14.5 | 1.7875 | 0.02113 | -0.0452 | 84.5954
15 | 1.8038 | 0.02362 | -0.0428 | 76.3675
15.5 | 1.8195 | 0.02634 | -0.0408 | 69.0774
16 | 1.8251 | 0.03007 | -0.0387 | 60.695
16.5 | 1.8369 | 0.03351 | -0.0373 | 54.8165
17 | 1.8409 | 0.03795 | -0.0362 | 48.5086
17.5 | 1.8433 | 0.04288 | -0.0356 | 42.9874
18 | 1.8406 | 0.04867 | -0.0354 | 37.818
18.5 | 1.8417 | 0.05435 | -0.0359 | 33.8859
19 | 1.8424 | 0.06034 | -0.0368 | 30.5336
19.5 | 1.8364 | 0.06742 | -0.0382 | 27.2382
20 | 1.83 | 0.07488 | -0.0402 | 24.4391

## 133. Re 16M Mach 0.25 (1)
BIGFOIL.COM POLAR EXPORT
NACA63-711 a=0.2
NACA63-711 a=0.2 |  |  |  | Cl Max: | 1.413 | at alpha= | 10 | deg
JavaFoil+Calcfoil stall+Eppler ext transition |  |  |  | L/D Max: | 184.761 | at alpha= | 5 | deg
Re: | 16000000 |  |  | Cd Min: | 0.00438 | at alpha= | -5.5 | deg
Mach: | 0.25 |  |  | Cl=0 at alpha= | -3.661 | deg
|  |  |  | @ Cl=0.1, Cd= | 0.0046503
|  |  |  | @ Cl=0.4, Cd= | 0.0060257
|  |  |  | @ Cl=0.6, Cd= | 0.0058783
alpha (deg) | Cl | Cd | Cm | Cl/Cd
-13.5 | -0.058 | 0.09369 | -0.027 | -0.615
-13 | -0.055 | 0.08805 | -0.027 | -0.621
-12.5 | -0.052 | 0.08253 | -0.027 | -0.627
-12 | -0.118 | 0.07813 | -0.027 | -1.513
-11.5 | -0.165 | 0.07509 | -0.027 | -2.2
-11 | -0.201 | 0.06955 | -0.027 | -2.89
-10.5 | -0.23 | 0.06721 | -0.027 | -3.423
-10 | -0.253 | 0.06296 | -0.027 | -4.02
-9.5 | -0.27 | 0.05979 | -0.027 | -4.514
-9 | -0.28 | 0.05557 | -0.027 | -5.043
-8.5 | -0.283 | 0.05234 | -0.028 | -5.417
-8 | -0.279 | 0.04937 | -0.028 | -5.661
-7.5 | -0.268 | 0.04581 | -0.029 | -5.86
-7 | -0.25 | 0.04362 | -0.029 | -5.737
-6.5 | -0.226 | 0.04066 | -0.03 | -5.557
-6 | -0.197 | 0.03637 | -0.033 | -5.411
-5.5 | -0.198 | 0.00438 | -0.059 | -45.313
-5 | -0.149 | 0.00443 | -0.059 | -33.731
-4.5 | -0.096 | 0.00447 | -0.059 | -21.496
-4 | -0.04 | 0.00451 | -0.06 | -8.815
-3.5 | 0.019 | 0.00457 | -0.06 | 4.147
-3 | 0.079 | 0.00463 | -0.06 | 17.117
-2.5 | 0.141 | 0.00469 | -0.061 | 29.98
-2 | 0.202 | 0.00541 | -0.061 | 37.375
-1.5 | 0.264 | 0.00592 | -0.061 | 44.608
-1 | 0.326 | 0.00597 | -0.062 | 54.598
-0.5 | 0.388 | 0.00601 | -0.062 | 64.473
0 | 0.449 | 0.00609 | -0.062 | 73.685
0.5 | 0.51 | 0.00616 | -0.063 | 82.744
1 | 0.571 | 0.00612 | -0.063 | 93.314
1.5 | 0.631 | 0.00562 | -0.063 | 112.427
2 | 0.692 | 0.00577 | -0.064 | 119.975
2.5 | 0.752 | 0.00589 | -0.064 | 127.734
3 | 0.812 | 0.00564 | -0.064 | 143.951
3.5 | 0.871 | 0.0057 | -0.065 | 152.763
4 | 0.931 | 0.00584 | -0.065 | 159.361
4.5 | 0.991 | 0.00598 | -0.065 | 165.648
5 | 1.05 | 0.00568 | -0.066 | 184.761
5.5 | 1.107 | 0.0061 | -0.066 | 181.525
6 | 1.163 | 0.00774 | -0.067 | 150.189
6.5 | 1.214 | 0.00845 | -0.067 | 143.652
7 | 1.261 | 0.00969 | -0.067 | 130.165
7.5 | 1.305 | 0.01038 | -0.067 | 125.737
8 | 1.344 | 0.01099 | -0.068 | 122.29
8.5 | 1.378 | 0.01167 | -0.068 | 118.129
9 | 1.4 | 0.01249 | -0.068 | 112.084
9.5 | 1.412 | 0.01332 | -0.068 | 105.981
10 | 1.413 | 0.01432 | -0.068 | 98.715
10.5 | 1.402 | 0.01542 | -0.069 | 90.968
11 | 1.378 | 0.01687 | -0.069 | 81.673
11.5 | 1.341 | 0.01805 | -0.069 | 74.278
12 | 1.29 | 0.01956 | -0.069 | 65.949
12.5 | 1.226 | 0.02132 | -0.069 | 57.511
13 | 1.148 | 0.02379 | -0.069 | 48.26
13.5 | 1.061 | 0.02614 | -0.069 | 40.582
14 | 0.966 | 0.02784 | -0.07 | 34.685
14.5 | 0.858 | 0.03246 | -0.069 | 26.447
15 | 0.748 | 0.03636 | -0.069 | 20.575

## 134. Re 16M Mach 0.25 (2)
BIGFOIL.COM POLAR EXPORT
NACA63-711 a=0.2
NACA63-711 a=0.2 |  |  |  | Cl Max: | 1.798 | at alpha= | 16.5 | deg
XFOIL ncrit=9 |  |  |  | L/D Max: | 214.597 | at alpha= | 4.5 | deg
Re: | 16000000 |  |  | Cd Min: | 0.12134 | at alpha= | -12.5 | deg
Mach: | 0.25 |  |  | Cl=0 at alpha= | -3.698 | deg
|  |  |  | @ Cl=0.1, Cd= | 0.0051807
|  |  |  | @ Cl=0.4, Cd= | 0.0049
|  |  |  | @ Cl=0.6, Cd= | 0.0048755
alpha (deg) | Cl | Cd | Cm | Cl/Cd
-12.5 | -0.4226 | 0.12134 | -0.015 | -3.4828
-12 | -0.4072 | 0.1147 | -0.0188 | -3.5501
-11.5 | -0.3984 | 0.10679 | -0.0232 | -3.7307
-11 | -0.385 | 0.10028 | -0.0269 | -3.8393
-10.5 | -0.3562 | 0.09729 | -0.0289 | -3.6612
-10 | -0.5118 | 0.06606 | -0.0474 | -7.7475
-9.5 | -0.3701 | 0.07814 | -0.0393 | -4.7364
-9 | -0.6416 | 0.01306 | -0.0708 | -49.1271
-8.5 | -0.5854 | 0.01092 | -0.0698 | -53.6081
-8 | -0.5255 | 0.00971 | -0.069 | -54.1195
-7.5 | -0.4651 | 0.00871 | -0.0683 | -53.3984
-7 | -0.4042 | 0.00793 | -0.0677 | -50.971
-6.5 | -0.343 | 0.00729 | -0.0673 | -47.0508
-6 | -0.2819 | 0.00671 | -0.0669 | -42.0119
-5.5 | -0.2208 | 0.00622 | -0.0666 | -35.4984
-5 | -0.1596 | 0.00587 | -0.0665 | -27.1891
-4.5 | -0.0982 | 0.00565 | -0.0665 | -17.3805
-4 | -0.0369 | 0.0055 | -0.0666 | -6.7091
-3.5 | 0.0242 | 0.00535 | -0.0668 | 4.5234
-3 | 0.0851 | 0.00521 | -0.0671 | 16.334
-2.5 | 0.1461 | 0.00509 | -0.0674 | 28.7033
-2 | 0.2069 | 0.005 | -0.0677 | 41.38
-1.5 | 0.2677 | 0.00496 | -0.0682 | 53.9718
-0.5 | 0.3892 | 0.0049 | -0.0691 | 79.4286
0 | 0.4498 | 0.0049 | -0.0696 | 91.7959
0.5 | 0.5103 | 0.0049 | -0.0702 | 104.1429
1 | 0.5708 | 0.00489 | -0.0708 | 116.728
1.5 | 0.6311 | 0.00486 | -0.0714 | 129.856
2 | 0.6913 | 0.00484 | -0.072 | 142.8306
2.5 | 0.7508 | 0.00441 | -0.0728 | 170.2494
3 | 0.8096 | 0.0042 | -0.0734 | 192.7619
3.5 | 0.8688 | 0.00432 | -0.0739 | 201.1111
4 | 0.9273 | 0.00443 | -0.0742 | 209.3228
4.5 | 0.985 | 0.00459 | -0.0743 | 214.5969
5 | 1.0404 | 0.00503 | -0.074 | 206.839
5.5 | 1.0969 | 0.00578 | -0.0743 | 189.7751
6 | 1.1523 | 0.00645 | -0.0742 | 178.6512
6.5 | 1.2072 | 0.00711 | -0.0739 | 169.789
7 | 1.261 | 0.00783 | -0.0735 | 161.0473
7.5 | 1.3143 | 0.00852 | -0.0729 | 154.2606
8 | 1.3685 | 0.00906 | -0.0724 | 151.0486
8.5 | 1.422 | 0.0096 | -0.0717 | 148.125
9 | 1.4745 | 0.01016 | -0.0709 | 145.128
9.5 | 1.5257 | 0.01075 | -0.0698 | 141.9256
10 | 1.5735 | 0.01146 | -0.0682 | 137.3037
10.5 | 1.6172 | 0.01227 | -0.0659 | 131.8011
11 | 1.6554 | 0.01315 | -0.0628 | 125.8859
11.5 | 1.6691 | 0.01422 | -0.0557 | 117.3769
12 | 1.6881 | 0.01577 | -0.0507 | 107.045
12.5 | 1.7098 | 0.0176 | -0.0469 | 97.1477
13.5 | 1.7527 | 0.02211 | -0.0408 | 79.2718
14 | 1.7683 | 0.0251 | -0.0381 | 70.4502
14.5 | 1.7809 | 0.02854 | -0.0357 | 62.4001
15 | 1.7929 | 0.03227 | -0.0338 | 55.5593
15.5 | 1.7962 | 0.03707 | -0.0322 | 48.4543
16 | 1.7965 | 0.04253 | -0.0312 | 42.2408
16.5 | 1.798 | 0.04822 | -0.0308 | 37.2874
17 | 1.7958 | 0.05467 | -0.0311 | 32.848
17.5 | 1.7859 | 0.06235 | -0.0321 | 28.6431
18 | 1.7729 | 0.07083 | -0.0339 | 25.0304
18.5 | 1.7619 | 0.07957 | -0.0363 | 22.1428
19 | 1.7596 | 0.08738 | -0.0388 | 20.1373
19.5 | 1.7363 | 0.09854 | -0.0432 | 17.6203
20 | 1.7212 | 0.10885 | -0.0476 | 15.8126

## 135. Re 16M Mach 0.50 (1)
BIGFOIL.COM POLAR EXPORT
NACA63-711 a=0.2
NACA63-711 a=0.2 |  |  |  | Cl Max: | 1.412 | at alpha= | 8 | deg
JavaFoil+Calcfoil stall+Eppler ext transition |  |  |  | L/D Max: | 170.871 | at alpha= | 4 | deg
Re: | 16000000 |  |  | Cd Min: | 0.00467 | at alpha= | -3.5 | deg
Mach: | 0.5 |  |  | Cl=0 at alpha= | -3.6923 | deg
|  |  |  | @ Cl=0.1, Cd= | 0.0047096
|  |  |  | @ Cl=0.4, Cd= | 0.0061723
|  |  |  | @ Cl=0.6, Cd= | 0.0065047
alpha (deg) | Cl | Cd | Cm | Cl/Cd
-20 | -0.93 | 0.16722 | -0.035 | -5.559
-19.5 | -0.901 | 0.14946 | -0.035 | -6.031
-19 | -0.873 | 0.141 | -0.035 | -6.191
-18.5 | -0.845 | 0.13388 | -0.036 | -6.31
-18 | -0.816 | 0.13054 | -0.035 | -6.248
-17.5 | -0.788 | 0.12069 | -0.036 | -6.527
-17 | -0.758 | 0.11596 | -0.035 | -6.539
-16.5 | -0.731 | 0.10756 | -0.036 | -6.796
-16 | -0.702 | 0.10236 | -0.036 | -6.862
-15.5 | -0.676 | 0.09401 | -0.037 | -7.186
-15 | -0.649 | 0.08707 | -0.038 | -7.449
-14.5 | -0.614 | 0.09553 | -0.034 | -6.422
-14 | -0.584 | 0.09443 | -0.033 | -6.182
-13.5 | -0.556 | 0.08577 | -0.034 | -6.486
-13 | -0.528 | 0.07952 | -0.035 | -6.646
-12.5 | -0.502 | 0.07182 | -0.037 | -6.989
-12 | -0.475 | 0.06597 | -0.038 | -7.199
-11.5 | -0.45 | 0.0575 | -0.042 | -7.834
-11 | -0.425 | 0.05067 | -0.044 | -8.388
-10.5 | -0.383 | 0.07015 | -0.031 | -5.464
-10 | -0.355 | 0.06257 | -0.032 | -5.678
-9.5 | -0.328 | 0.05704 | -0.033 | -5.742
-9 | -0.299 | 0.05322 | -0.034 | -5.626
-8.5 | -0.272 | 0.04899 | -0.036 | -5.55
-8 | -0.246 | 0.0421 | -0.04 | -5.851
-7.5 | -0.218 | 0.03911 | -0.041 | -5.58
-7 | -0.186 | 0.04603 | -0.031 | -4.039
-6.5 | -0.158 | 0.04384 | -0.031 | -3.6
-6 | -0.13 | 0.04007 | -0.032 | -3.247
-5.5 | -0.102 | 0.03702 | -0.034 | -2.766
-5 | -0.074 | 0.03798 | -0.03 | -1.954
-4.5 | -0.06 | 0.03542 | -0.031 | -1.687
-4 | -0.032 | 0.03224 | -0.034 | -1.002
-3.5 | 0.02 | 0.00467 | -0.067 | 4.326
-3 | 0.087 | 0.0047 | -0.067 | 18.416
-2.5 | 0.155 | 0.00475 | -0.068 | 32.672
-2 | 0.224 | 0.00554 | -0.068 | 40.507
-1.5 | 0.294 | 0.00561 | -0.068 | 52.419
-1 | 0.363 | 0.00613 | -0.069 | 59.301
-0.5 | 0.433 | 0.00621 | -0.069 | 69.668
0 | 0.501 | 0.00632 | -0.07 | 79.299
0.5 | 0.569 | 0.00645 | -0.07 | 88.252
1 | 0.637 | 0.00657 | -0.07 | 97.053
1.5 | 0.705 | 0.00652 | -0.071 | 108.123
2 | 0.772 | 0.00596 | -0.071 | 129.701
2.5 | 0.838 | 0.00603 | -0.071 | 139.101
3 | 0.905 | 0.00618 | -0.072 | 146.536
3.5 | 0.971 | 0.00592 | -0.072 | 164.204
4 | 1.037 | 0.00607 | -0.073 | 170.871
4.5 | 1.102 | 0.00714 | -0.073 | 154.325
5 | 1.165 | 0.00773 | -0.073 | 150.604
5.5 | 1.224 | 0.00859 | -0.074 | 142.519
6 | 1.278 | 0.00961 | -0.074 | 133.014
6.5 | 1.326 | 0.01067 | -0.074 | 124.359
7 | 1.366 | 0.01272 | -0.074 | 107.385
7.5 | 1.399 | 0.01385 | -0.074 | 101.021
8 | 1.412 | 0.01514 | -0.074 | 93.225
8.5 | 1.395 | 0.01675 | -0.074 | 83.297
9 | 1.265 | 0.01904 | -0.074 | 66.414
9.5 | 0.833 | 0.02142 | -0.074 | 38.875
10 | 0.862 | 0.02201 | -0.075 | 39.154
10.5 | 0.887 | 0.02495 | -0.075 | 35.556
11 | 0.916 | 0.02538 | -0.075 | 36.102
11.5 | 0.939 | 0.02934 | -0.075 | 32.011
12 | 0.956 | 0.03606 | -0.074 | 26.514
12.5 | 0.993 | 0.03265 | -0.075 | 30.416
13 | 1.013 | 0.03831 | -0.075 | 26.445

## 136. Re 16M Mach 0.50 (2)
BIGFOIL.COM POLAR EXPORT
NACA63-711 a=0.2
NACA63-711 a=0.2 |  |  |  | Cl Max: | 1.6723 | at alpha= | 10.5 | deg
XFOIL ncrit=9 |  |  |  | L/D Max: | 230.323 | at alpha= | 5 | deg
Re: | 16000000 |  |  | Cd Min: | 0.26777 | at alpha= | -20 | deg
Mach: | 0.5 |  |  | Cl=0 at alpha= | -3.6388 | deg
|  |  |  | @ Cl=0.1, Cd= | 0.0054826
|  |  |  | @ Cl=0.4, Cd= | 0.0050186
|  |  |  | @ Cl=0.6, Cd= | 0.0050254
alpha (deg) | Cl | Cd | Cm | Cl/Cd
-20 | -0.7073 | 0.26777 | 0.0674 | -2.6414
-19.5 | -0.6839 | 0.25941 | 0.0619 | -2.6364
-19 | -0.6598 | 0.25121 | 0.0565 | -2.6265
-18.5 | -0.636 | 0.24242 | 0.0511 | -2.6235
-18 | -0.6121 | 0.23392 | 0.0458 | -2.6167
-17.5 | -0.5892 | 0.22477 | 0.0407 | -2.6213
-17 | -0.5642 | 0.21784 | 0.0356 | -2.59
-16.5 | -0.5396 | 0.21045 | 0.0306 | -2.564
-16 | -0.5159 | 0.20219 | 0.0256 | -2.5516
-15.5 | -0.4908 | 0.19494 | 0.0208 | -2.5177
-15 | -0.4667 | 0.18706 | 0.0161 | -2.4949
-14.5 | -0.443 | 0.17943 | 0.0114 | -2.4689
-14 | -0.4217 | 0.17097 | 0.0064 | -2.4665
-13.5 | -0.4 | 0.1627 | 0.0017 | -2.4585
-13 | -0.3814 | 0.15346 | -0.0032 | -2.4853
-12.5 | -0.3616 | 0.14512 | -0.0079 | -2.4917
-11.5 | -0.3214 | 0.1297 | -0.0168 | -2.478
-11 | -0.2996 | 0.12303 | -0.0208 | -2.4352
-10.5 | -0.2854 | 0.11438 | -0.0254 | -2.4952
-10 | -0.2567 | 0.10993 | -0.0285 | -2.3351
-9.5 | -0.2461 | 0.10113 | -0.0332 | -2.4335
-9 | -0.2317 | 0.09371 | -0.0373 | -2.4725
-8.5 | -0.2207 | 0.08605 | -0.0414 | -2.5648
-8 | -0.2155 | 0.07796 | -0.0458 | -2.7642
-7.5 | -0.2093 | 0.07082 | -0.0497 | -2.9554
-7 | -0.2119 | 0.06397 | -0.053 | -3.3125
-6.5 | -0.2077 | 0.05759 | -0.0592 | -3.6065
-6 | -0.1877 | 0.0498 | -0.067 | -3.7691
-5.5 | -0.1595 | 0.04155 | -0.0733 | -3.8387
-5 | -0.1312 | 0.02986 | -0.079 | -4.3938
-4.5 | -0.0924 | 0.0184 | -0.0809 | -5.0217
-4 | -0.0523 | 0.00697 | -0.0808 | -7.5036
-3.5 | 0.0201 | 0.00581 | -0.0794 | 3.4596
-3 | 0.0937 | 0.0055 | -0.0786 | 17.0364
-2.5 | 0.1662 | 0.0053 | -0.0781 | 31.3585
-2 | 0.2379 | 0.00516 | -0.078 | 46.1047
-1.5 | 0.3092 | 0.00507 | -0.0781 | 60.9862
-1 | 0.3799 | 0.00502 | -0.0783 | 75.6773
0 | 0.5205 | 0.00501 | -0.0792 | 103.8922
0.5 | 0.5905 | 0.00502 | -0.0797 | 117.6295
1 | 0.6604 | 0.00506 | -0.0803 | 130.5138
1.5 | 0.7301 | 0.00506 | -0.0809 | 144.2885
2 | 0.8 | 0.00506 | -0.0815 | 158.1028
3 | 0.9384 | 0.00441 | -0.0828 | 212.7891
3.5 | 1.0081 | 0.00451 | -0.0831 | 223.5255
4 | 1.0766 | 0.00472 | -0.083 | 228.0932
4.5 | 1.1446 | 0.00498 | -0.0826 | 229.8394
5 | 1.2138 | 0.00527 | -0.0822 | 230.3226
5.5 | 1.2776 | 0.00616 | -0.081 | 207.4026
6 | 1.3356 | 0.00737 | -0.0789 | 181.2212
6.5 | 1.3929 | 0.00844 | -0.0764 | 165.0355
7 | 1.4438 | 0.00966 | -0.0726 | 149.4617
7.5 | 1.4978 | 0.01055 | -0.069 | 141.9716
8 | 1.5366 | 0.01149 | -0.0627 | 133.7337
8.5 | 1.5612 | 0.01295 | -0.0554 | 120.556
9 | 1.5935 | 0.01486 | -0.0501 | 107.2342
9.5 | 1.6245 | 0.01726 | -0.0454 | 94.1194
10 | 1.6523 | 0.02017 | -0.0409 | 81.9187
10.5 | 1.6723 | 0.02389 | -0.0364 | 70
11 | 1.6597 | 0.0301 | -0.0317 | 55.1395
11.5 | 1.6235 | 0.0386 | -0.0284 | 42.0596
12 | 1.589 | 0.04787 | -0.027 | 33.1941
12.5 | 1.5536 | 0.05806 | -0.0274 | 26.7585
13 | 1.5197 | 0.06901 | -0.0293 | 22.0214
13.5 | 1.4904 | 0.08039 | -0.0324 | 18.5396
14 | 1.4559 | 0.09329 | -0.0374 | 15.6062
14.5 | 1.4235 | 0.10692 | -0.0438 | 13.3137
15 | 1.3928 | 0.12121 | -0.0515 | 11.4908
15.5 | 1.3627 | 0.13625 | -0.0605 | 10.0015

## 137. Re 18M Mach 0.00 (1)
BIGFOIL.COM POLAR EXPORT
NACA63-711 a=0.2
NACA63-711 a=0.2 |  |  |  | Cl Max: | 1.427 | at alpha= | 10.5 | deg
JavaFoil+Calcfoil stall+Eppler ext transition |  |  |  | L/D Max: | 180.348 | at alpha= | 6 | deg
Re: | 18000000 |  |  | Cd Min: | 0.00434 | at alpha= | -5 | deg
Mach: | 0 |  |  | Cl=0 at alpha= | -3.6579 | deg
|  |  |  | @ Cl=0.1, Cd= | 0.0046034
|  |  |  | @ Cl=0.4, Cd= | 0.005975
|  |  |  | @ Cl=0.6, Cd= | 0.0060285
alpha (deg) | Cl | Cd | Cm | Cl/Cd
-16 | -0.307 | 0.11469 | -0.026 | -2.677
-15.5 | -0.318 | 0.1085 | -0.026 | -2.931
-15 | -0.329 | 0.10398 | -0.026 | -3.163
-14.5 | -0.339 | 0.09846 | -0.026 | -3.446
-14 | -0.349 | 0.09339 | -0.026 | -3.739
-13.5 | -0.358 | 0.08859 | -0.027 | -4.045
-13 | -0.366 | 0.08503 | -0.026 | -4.309
-12.5 | -0.373 | 0.08016 | -0.026 | -4.654
-12 | -0.378 | 0.07518 | -0.027 | -5.03
-11.5 | -0.381 | 0.07182 | -0.027 | -5.307
-11 | -0.382 | 0.06713 | -0.027 | -5.69
-10.5 | -0.38 | 0.06327 | -0.027 | -6.004
-10 | -0.375 | 0.06032 | -0.027 | -6.21
-9.5 | -0.366 | 0.05665 | -0.028 | -6.463
-9 | -0.354 | 0.05346 | -0.028 | -6.62
-8.5 | -0.338 | 0.04952 | -0.029 | -6.831
-8 | -0.319 | 0.04515 | -0.031 | -7.071
-7.5 | -0.295 | 0.04228 | -0.032 | -6.986
-7 | -0.267 | 0.04064 | -0.031 | -6.563
-6.5 | -0.236 | 0.03658 | -0.034 | -6.462
-6 | -0.246 | 0.00435 | -0.057 | -56.536
-5.5 | -0.199 | 0.0044 | -0.057 | -45.154
-5 | -0.148 | 0.00434 | -0.057 | -34.086
-4.5 | -0.095 | 0.00441 | -0.057 | -21.45
-4 | -0.039 | 0.00445 | -0.058 | -8.745
-3.5 | 0.018 | 0.0045 | -0.058 | 4.103
-3 | 0.077 | 0.00458 | -0.058 | 16.806
-2.5 | 0.136 | 0.00464 | -0.059 | 29.363
-2 | 0.196 | 0.00534 | -0.059 | 36.716
-1.5 | 0.256 | 0.00583 | -0.059 | 43.849
-1 | 0.316 | 0.00585 | -0.06 | 53.969
-0.5 | 0.375 | 0.00595 | -0.06 | 63.113
0 | 0.435 | 0.00601 | -0.06 | 72.363
0.5 | 0.494 | 0.00608 | -0.061 | 81.197
1 | 0.553 | 0.00614 | -0.061 | 90.05
1.5 | 0.612 | 0.006 | -0.061 | 101.955
2 | 0.67 | 0.00562 | -0.062 | 119.333
2.5 | 0.729 | 0.00575 | -0.062 | 126.667
3 | 0.786 | 0.00552 | -0.062 | 142.41
3.5 | 0.844 | 0.00557 | -0.063 | 151.542
4 | 0.902 | 0.0057 | -0.063 | 158.144
4.5 | 0.96 | 0.0058 | -0.063 | 165.591
5 | 1.017 | 0.00606 | -0.064 | 167.988
5.5 | 1.074 | 0.00599 | -0.064 | 179.218
6 | 1.128 | 0.00625 | -0.065 | 180.348
6.5 | 1.18 | 0.00797 | -0.065 | 148.085
7 | 1.229 | 0.00901 | -0.065 | 136.44
7.5 | 1.275 | 0.00955 | -0.065 | 133.454
8 | 1.316 | 0.01006 | -0.066 | 130.878
8.5 | 1.354 | 0.0106 | -0.066 | 127.711
9 | 1.383 | 0.01123 | -0.066 | 123.098
9.5 | 1.405 | 0.01187 | -0.066 | 118.365
10 | 1.42 | 0.0126 | -0.067 | 112.724
10.5 | 1.427 | 0.01349 | -0.067 | 105.789
11 | 1.427 | 0.01445 | -0.067 | 98.768
11.5 | 1.42 | 0.01532 | -0.067 | 92.645
12 | 1.405 | 0.01642 | -0.068 | 85.528
12.5 | 1.381 | 0.01785 | -0.068 | 77.383
13 | 1.352 | 0.01924 | -0.068 | 70.271
13.5 | 1.317 | 0.02071 | -0.068 | 63.614
14 | 1.277 | 0.0224 | -0.068 | 57.011
14.5 | 1.233 | 0.02433 | -0.069 | 50.677
15 | 1.187 | 0.02586 | -0.069 | 45.88
15.5 | 1.137 | 0.02805 | -0.069 | 40.532

## 138. Re 18M Mach 0.00 (2)
BIGFOIL.COM POLAR EXPORT
NACA63-711 a=0.2
NACA63-711 a=0.2 |  |  |  | Cl Max: | 1.8714 | at alpha= | 19 | deg
XFOIL ncrit=9 |  |  |  | L/D Max: | 207.303 | at alpha= | 4.5 | deg
Re: | 18000000 |  |  | Cd Min: | 0.0668 | at alpha= | 20 | deg
Mach: | 0 |  |  | Cl=0 at alpha= | -3.7086 | deg
|  |  |  | @ Cl=0.1, Cd= | 0.0050426
|  |  |  | @ Cl=0.4, Cd= | 0.0048054
|  |  |  | @ Cl=0.6, Cd= | 0.0047919
alpha (deg) | Cl | Cd | Cm | Cl/Cd
-18 | -1.3006 | 0.04291 | -0.0753 | -30.31
-17.5 | -1.4441 | 0.02618 | -0.0686 | -55.1604
-17 | -1.4188 | 0.02297 | -0.067 | -61.7675
-16.5 | -1.3841 | 0.0205 | -0.0657 | -67.5171
-16 | -1.3436 | 0.01857 | -0.0647 | -72.3533
-15.5 | -1.2982 | 0.01715 | -0.0639 | -75.6968
-15 | -1.2504 | 0.01598 | -0.0633 | -78.2478
-14.5 | -1.201 | 0.01493 | -0.0628 | -80.4421
-14 | -1.1504 | 0.01401 | -0.0623 | -82.1128
-13.5 | -1.0985 | 0.01321 | -0.062 | -83.1567
-13 | -1.0464 | 0.01237 | -0.0617 | -84.5918
-12.5 | -0.9929 | 0.01172 | -0.0614 | -84.7184
-12 | -0.9391 | 0.01108 | -0.0613 | -84.7563
-11.5 | -0.8848 | 0.01046 | -0.0611 | -84.5889
-11 | -0.8299 | 0.00992 | -0.061 | -83.6593
-10.5 | -0.7746 | 0.00944 | -0.061 | -82.0551
-10 | -0.7192 | 0.0089 | -0.061 | -80.809
-9.5 | -0.6631 | 0.00848 | -0.061 | -78.1958
-9 | -0.6069 | 0.00806 | -0.0611 | -75.2978
-8.5 | -0.5504 | 0.00766 | -0.0612 | -71.8538
-8 | -0.4937 | 0.00731 | -0.0613 | -67.5376
-7.5 | -0.4368 | 0.00696 | -0.0615 | -62.7586
-7 | -0.3797 | 0.00664 | -0.0617 | -57.1837
-6.5 | -0.3224 | 0.00637 | -0.0619 | -50.6122
-6 | -0.2649 | 0.00611 | -0.0621 | -43.3552
-5.5 | -0.2075 | 0.00575 | -0.0623 | -36.087
-4.5 | -0.0918 | 0.00546 | -0.063 | -16.8132
-3.5 | 0.0242 | 0.00517 | -0.0638 | 4.6809
-3 | 0.0823 | 0.00507 | -0.0642 | 16.2327
-2.5 | 0.1404 | 0.00498 | -0.0646 | 28.1928
-2 | 0.1987 | 0.00491 | -0.0651 | 40.4684
-1.5 | 0.2569 | 0.00485 | -0.0656 | 52.9691
-0.5 | 0.3734 | 0.00481 | -0.0666 | 77.6299
0 | 0.4315 | 0.0048 | -0.0672 | 89.8958
0.5 | 0.4896 | 0.00481 | -0.0677 | 101.7879
1 | 0.5477 | 0.00481 | -0.0683 | 113.8669
2 | 0.6633 | 0.00477 | -0.0694 | 139.0566
2.5 | 0.7202 | 0.00447 | -0.0702 | 161.1186
3 | 0.7766 | 0.00422 | -0.0709 | 184.0284
3.5 | 0.8333 | 0.00434 | -0.0715 | 192.0046
4 | 0.8896 | 0.00441 | -0.0719 | 201.7234
4.5 | 0.9453 | 0.00456 | -0.0723 | 207.3026
5 | 0.9968 | 0.00511 | -0.0719 | 195.0685
5.5 | 1.051 | 0.0057 | -0.0723 | 184.386
6 | 1.1048 | 0.00623 | -0.0725 | 177.3355
6.5 | 1.158 | 0.00678 | -0.0726 | 170.7965
7 | 1.2104 | 0.00736 | -0.0726 | 164.4565
7.5 | 1.2621 | 0.00796 | -0.0726 | 158.5553
8 | 1.3144 | 0.00842 | -0.0726 | 156.1045
8.5 | 1.3662 | 0.00887 | -0.0726 | 154.0248
9 | 1.4176 | 0.00932 | -0.0725 | 152.103
9.5 | 1.4676 | 0.00982 | -0.0722 | 149.4501
10 | 1.5165 | 0.01036 | -0.0719 | 146.3803
10.5 | 1.5638 | 0.01094 | -0.0712 | 142.9433
11 | 1.6089 | 0.01158 | -0.0703 | 138.9378
11.5 | 1.6515 | 0.01228 | -0.069 | 134.487
12 | 1.6915 | 0.013 | -0.0674 | 130.1154
12.5 | 1.7241 | 0.01384 | -0.0645 | 124.5737
13 | 1.737 | 0.01479 | -0.0582 | 117.4442
13.5 | 1.7564 | 0.01607 | -0.0541 | 109.2968
14 | 1.7774 | 0.01758 | -0.0509 | 101.1035
14.5 | 1.7977 | 0.01936 | -0.0481 | 92.8564
15 | 1.8156 | 0.0215 | -0.0456 | 84.4465
15.5 | 1.8328 | 0.02387 | -0.0434 | 76.7826
16 | 1.8402 | 0.02718 | -0.041 | 67.7042
16.5 | 1.8545 | 0.03015 | -0.0395 | 61.5091
17 | 1.859 | 0.03419 | -0.038 | 54.3726
17.5 | 1.8625 | 0.03865 | -0.037 | 48.1889
18 | 1.8648 | 0.04353 | -0.0365 | 42.8394
18.5 | 1.8685 | 0.04856 | -0.0365 | 38.4782
19 | 1.8714 | 0.05389 | -0.037 | 34.7263
19.5 | 1.8703 | 0.05995 | -0.0378 | 31.1977
20 | 1.8651 | 0.0668 | -0.0393 | 27.9207

## 139. Re 18M Mach 0.10 (1)
BIGFOIL.COM POLAR EXPORT
NACA63-711 a=0.2
NACA63-711 a=0.2 |  |  |  | Cl Max: | 1.426 | at alpha= | 10.5 | deg
JavaFoil+Calcfoil stall+Eppler ext transition |  |  |  | L/D Max: | 180.565 | at alpha= | 5.5 | deg
Re: | 18000000 |  |  | Cd Min: | 0.00435 | at alpha= | -6 | deg
Mach: | 0.1 |  |  | Cl=0 at alpha= | -3.6638 | deg
|  |  |  | @ Cl=0.1, Cd= | 0.004613
|  |  |  | @ Cl=0.4, Cd= | 0.005973
|  |  |  | @ Cl=0.6, Cd= | 0.0060356
alpha (deg) | Cl | Cd | Cm | Cl/Cd
-15.5 | -0.278 | 0.10906 | -0.026 | -2.545
-15 | -0.29 | 0.10435 | -0.027 | -2.783
-14.5 | -0.303 | 0.09867 | -0.026 | -3.072
-14 | -0.315 | 0.09291 | -0.027 | -3.396
-13.5 | -0.327 | 0.0889 | -0.027 | -3.678
-13 | -0.338 | 0.08478 | -0.027 | -3.983
-12.5 | -0.347 | 0.08055 | -0.027 | -4.31
-12 | -0.355 | 0.07594 | -0.027 | -4.676
-11.5 | -0.361 | 0.07276 | -0.027 | -4.959
-11 | -0.364 | 0.06785 | -0.027 | -5.371
-10.5 | -0.365 | 0.0644 | -0.027 | -5.668
-10 | -0.363 | 0.06061 | -0.027 | -5.981
-9.5 | -0.356 | 0.05702 | -0.027 | -6.25
-9 | -0.346 | 0.05386 | -0.028 | -6.431
-8.5 | -0.332 | 0.05056 | -0.028 | -6.572
-8 | -0.314 | 0.04681 | -0.03 | -6.715
-7.5 | -0.292 | 0.04288 | -0.031 | -6.821
-7 | -0.266 | 0.03995 | -0.033 | -6.655
-6.5 | -0.235 | 0.03779 | -0.033 | -6.214
-6 | -0.246 | 0.00435 | -0.057 | -56.466
-5.5 | -0.199 | 0.0044 | -0.057 | -45.165
-5 | -0.148 | 0.00435 | -0.057 | -34.107
-4.5 | -0.095 | 0.00441 | -0.058 | -21.5
-4 | -0.039 | 0.00445 | -0.058 | -8.773
-3.5 | 0.019 | 0.0045 | -0.058 | 4.119
-3 | 0.077 | 0.00459 | -0.059 | 16.85
-2.5 | 0.137 | 0.00465 | -0.059 | 29.463
-2 | 0.197 | 0.00534 | -0.059 | 36.871
-1.5 | 0.257 | 0.00584 | -0.06 | 44.028
-1 | 0.317 | 0.00585 | -0.06 | 54.199
-0.5 | 0.377 | 0.00595 | -0.06 | 63.393
0 | 0.437 | 0.00601 | -0.061 | 72.709
0.5 | 0.496 | 0.00608 | -0.061 | 81.602
1 | 0.556 | 0.00614 | -0.061 | 90.549
1.5 | 0.615 | 0.006 | -0.062 | 102.53
2 | 0.674 | 0.00561 | -0.062 | 119.988
2.5 | 0.733 | 0.00581 | -0.062 | 126.102
3 | 0.79 | 0.00551 | -0.063 | 143.42
3.5 | 0.849 | 0.00561 | -0.063 | 151.271
4 | 0.907 | 0.00571 | -0.063 | 158.86
4.5 | 0.965 | 0.00582 | -0.064 | 165.626
5 | 1.022 | 0.00611 | -0.064 | 167.245
5.5 | 1.079 | 0.00598 | -0.064 | 180.565
6 | 1.133 | 0.00634 | -0.065 | 178.882
6.5 | 1.186 | 0.00802 | -0.065 | 147.812
7 | 1.234 | 0.00908 | -0.065 | 135.876
7.5 | 1.28 | 0.00965 | -0.066 | 132.682
8 | 1.321 | 0.01015 | -0.066 | 130.179
8.5 | 1.358 | 0.01073 | -0.066 | 126.652
9 | 1.386 | 0.01136 | -0.067 | 121.983
9.5 | 1.407 | 0.01203 | -0.067 | 116.911
10 | 1.42 | 0.01281 | -0.067 | 110.897
10.5 | 1.426 | 0.01368 | -0.067 | 104.192
11 | 1.423 | 0.01475 | -0.067 | 96.458
11.5 | 1.412 | 0.01573 | -0.068 | 89.758
12 | 1.393 | 0.01676 | -0.068 | 83.092
12.5 | 1.365 | 0.01834 | -0.068 | 74.439
13 | 1.331 | 0.01973 | -0.068 | 67.479
13.5 | 1.29 | 0.0214 | -0.068 | 60.3
14 | 1.245 | 0.02315 | -0.069 | 53.776
14.5 | 1.195 | 0.02513 | -0.069 | 47.54
15 | 1.143 | 0.02675 | -0.069 | 42.715
15.5 | 1.087 | 0.02908 | -0.069 | 37.37

## 140. Re 18M Mach 0.10 (2)
BIGFOIL.COM POLAR EXPORT
NACA63-711 a=0.2
NACA63-711 a=0.2 |  |  |  | Cl Max: | 1.8602 | at alpha= | 19 | deg
XFOIL ncrit=9 |  |  |  | L/D Max: | 208.684 | at alpha= | 4.5 | deg
Re: | 18000000 |  |  | Cd Min: | 0.07211 | at alpha= | 20 | deg
Mach: | 0.1 |  |  | Cl=0 at alpha= | -3.7072 | deg
|  |  |  | @ Cl=0.1, Cd= | 0.0050535
|  |  |  | @ Cl=0.4, Cd= | 0.0048117
|  |  |  | @ Cl=0.6, Cd= | 0.0047765
alpha (deg) | Cl | Cd | Cm | Cl/Cd
-15 | -1.2554 | 0.01941 | -0.0681 | -64.678
-14.5 | -1.2117 | 0.01724 | -0.067 | -70.2842
-14 | -1.1632 | 0.01569 | -0.0661 | -74.1364
-13.5 | -1.1117 | 0.01455 | -0.0654 | -76.4055
-13 | -1.0595 | 0.01343 | -0.0647 | -78.8905
-12.5 | -1.0055 | 0.0126 | -0.0642 | -79.8016
-12 | -0.9509 | 0.01181 | -0.0638 | -80.5165
-11.5 | -0.8958 | 0.01106 | -0.0634 | -80.9946
-11 | -0.8401 | 0.01042 | -0.0631 | -80.6238
-10.5 | -0.7838 | 0.00987 | -0.0628 | -79.4124
-10 | -0.7276 | 0.00924 | -0.0626 | -78.7446
-9.5 | -0.6707 | 0.00877 | -0.0625 | -76.4766
-9 | -0.6136 | 0.00831 | -0.0624 | -73.8387
-8.5 | -0.5564 | 0.00786 | -0.0624 | -70.7888
-8 | -0.4989 | 0.00746 | -0.0624 | -66.8767
-7.5 | -0.4413 | 0.00708 | -0.0624 | -62.3305
-7 | -0.3835 | 0.00674 | -0.0625 | -56.8991
-6.5 | -0.3256 | 0.00644 | -0.0626 | -50.559
-5.5 | -0.2095 | 0.0058 | -0.063 | -36.1207
-5 | -0.1512 | 0.00561 | -0.0632 | -26.9519
-4.5 | -0.0928 | 0.00547 | -0.0635 | -16.9653
-4 | -0.0342 | 0.00534 | -0.0639 | -6.4045
-3.5 | 0.0242 | 0.00519 | -0.0642 | 4.6628
-3 | 0.0828 | 0.00508 | -0.0646 | 16.2992
-2.5 | 0.1413 | 0.00499 | -0.0651 | 28.3166
-2 | 0.1999 | 0.00491 | -0.0655 | 40.7128
-1.5 | 0.2586 | 0.00486 | -0.066 | 53.2099
-0.5 | 0.3758 | 0.00482 | -0.067 | 77.9668
0 | 0.4343 | 0.0048 | -0.0675 | 90.4792
0.5 | 0.4928 | 0.00481 | -0.0681 | 102.4532
1 | 0.5512 | 0.00481 | -0.0686 | 114.5946
1.5 | 0.6095 | 0.00477 | -0.0692 | 127.7778
2 | 0.6676 | 0.00477 | -0.0698 | 139.9581
2.5 | 0.7249 | 0.00447 | -0.0706 | 162.17
3 | 0.7817 | 0.00422 | -0.0713 | 185.237
3.5 | 0.8388 | 0.00434 | -0.0718 | 193.2719
4 | 0.8954 | 0.00442 | -0.0723 | 202.5792
4.5 | 0.9516 | 0.00456 | -0.0726 | 208.6842
5 | 1.0034 | 0.00512 | -0.0723 | 195.9766
5.5 | 1.0579 | 0.00573 | -0.0726 | 184.6248
6 | 1.112 | 0.00626 | -0.0727 | 177.6358
6.5 | 1.1656 | 0.00683 | -0.0728 | 170.6589
7 | 1.2183 | 0.00741 | -0.0728 | 164.413
7.5 | 1.2703 | 0.00802 | -0.0727 | 158.3915
8 | 1.3229 | 0.0085 | -0.0726 | 155.6353
8.5 | 1.3752 | 0.00896 | -0.0725 | 153.4821
9 | 1.4268 | 0.00941 | -0.0724 | 151.6259
9.5 | 1.4773 | 0.00992 | -0.072 | 148.9214
10 | 1.5261 | 0.01049 | -0.0715 | 145.4814
10.5 | 1.5731 | 0.01111 | -0.0706 | 141.5932
11 | 1.618 | 0.01178 | -0.0695 | 137.3514
11.5 | 1.6605 | 0.01248 | -0.068 | 133.0529
12 | 1.6985 | 0.01328 | -0.0658 | 127.8991
12.5 | 1.7186 | 0.01416 | -0.0604 | 121.3701
13 | 1.736 | 0.0153 | -0.0554 | 113.4641
13.5 | 1.7573 | 0.01671 | -0.0518 | 105.1646
14 | 1.7786 | 0.01838 | -0.0487 | 96.7682
14.5 | 1.7981 | 0.02038 | -0.046 | 88.2287
15 | 1.8152 | 0.02273 | -0.0435 | 79.8592
15.5 | 1.8298 | 0.02548 | -0.0413 | 71.8132
16 | 1.8343 | 0.02923 | -0.039 | 62.754
16.5 | 1.8463 | 0.03259 | -0.0375 | 56.6523
17 | 1.8503 | 0.03698 | -0.0363 | 50.0352
17.5 | 1.8533 | 0.04178 | -0.0356 | 44.3585
18 | 1.8547 | 0.04702 | -0.0354 | 39.4449
18.5 | 1.8579 | 0.05236 | -0.0356 | 35.4832
19 | 1.8602 | 0.05803 | -0.0364 | 32.0558
19.5 | 1.8544 | 0.065 | -0.0376 | 28.5292
20 | 1.8495 | 0.07211 | -0.0394 | 25.6483

## 141. Re 18M Mach 0.25 (1)
BIGFOIL.COM POLAR EXPORT
NACA63-711 a=0.2
NACA63-711 a=0.2 |  |  |  | Cl Max: | 1.415 | at alpha= | 10 | deg
JavaFoil+Calcfoil stall+Eppler ext transition |  |  |  | L/D Max: | 178.856 | at alpha= | 5 | deg
Re: | 18000000 |  |  | Cd Min: | 0.00437 | at alpha= | -5 | deg
Mach: | 0.25 |  |  | Cl=0 at alpha= | -3.661 | deg
|  |  |  | @ Cl=0.1, Cd= | 0.0046269
|  |  |  | @ Cl=0.4, Cd= | 0.0060038
|  |  |  | @ Cl=0.6, Cd= | 0.006132
alpha (deg) | Cl | Cd | Cm | Cl/Cd
-13.5 | -0.058 | 0.09307 | -0.027 | -0.619
-13 | -0.055 | 0.0883 | -0.027 | -0.619
-12.5 | -0.052 | 0.08185 | -0.027 | -0.633
-12 | -0.118 | 0.07738 | -0.028 | -1.528
-11.5 | -0.165 | 0.07506 | -0.027 | -2.201
-11 | -0.201 | 0.06946 | -0.027 | -2.894
-10.5 | -0.23 | 0.06647 | -0.027 | -3.461
-10 | -0.253 | 0.0628 | -0.027 | -4.031
-9.5 | -0.27 | 0.05957 | -0.027 | -4.532
-9 | -0.28 | 0.05479 | -0.028 | -5.118
-8.5 | -0.284 | 0.05207 | -0.028 | -5.445
-8 | -0.28 | 0.04886 | -0.028 | -5.723
-7.5 | -0.269 | 0.04491 | -0.03 | -5.988
-7 | -0.251 | 0.04291 | -0.03 | -5.839
-6.5 | -0.226 | 0.03986 | -0.031 | -5.678
-6 | -0.197 | 0.03559 | -0.035 | -5.544
-5.5 | -0.162 | 0.03281 | -0.036 | -4.945
-5 | -0.149 | 0.00437 | -0.059 | -34.141
-4.5 | -0.096 | 0.00443 | -0.059 | -21.715
-4 | -0.04 | 0.00446 | -0.06 | -8.905
-3.5 | 0.019 | 0.00452 | -0.06 | 4.194
-3 | 0.079 | 0.00461 | -0.06 | 17.184
-2.5 | 0.141 | 0.00466 | -0.061 | 30.163
-2 | 0.202 | 0.00537 | -0.061 | 37.667
-1.5 | 0.264 | 0.00589 | -0.061 | 44.791
-1 | 0.326 | 0.0059 | -0.062 | 55.205
-0.5 | 0.388 | 0.00599 | -0.062 | 64.726
0 | 0.449 | 0.00606 | -0.062 | 74.129
0.5 | 0.51 | 0.00613 | -0.063 | 83.15
1 | 0.571 | 0.00619 | -0.063 | 92.136
1.5 | 0.631 | 0.00607 | -0.063 | 104.093
2 | 0.692 | 0.00572 | -0.064 | 121.086
2.5 | 0.752 | 0.00587 | -0.064 | 128.236
3 | 0.812 | 0.00564 | -0.064 | 143.804
3.5 | 0.871 | 0.00573 | -0.065 | 152.14
4 | 0.931 | 0.00579 | -0.065 | 160.691
4.5 | 0.991 | 0.00596 | -0.065 | 166.091
5 | 1.049 | 0.00587 | -0.066 | 178.856
5.5 | 1.107 | 0.0062 | -0.066 | 178.578
6 | 1.163 | 0.00783 | -0.067 | 148.411
6.5 | 1.215 | 0.00838 | -0.067 | 144.945
7 | 1.262 | 0.00957 | -0.067 | 131.862
7.5 | 1.307 | 0.0102 | -0.067 | 128.079
8 | 1.346 | 0.0108 | -0.068 | 124.623
8.5 | 1.38 | 0.01145 | -0.068 | 120.444
9 | 1.401 | 0.01222 | -0.068 | 114.651
9.5 | 1.414 | 0.01309 | -0.068 | 107.998
10 | 1.415 | 0.014 | -0.068 | 101.093
10.5 | 1.404 | 0.01506 | -0.069 | 93.225
11 | 1.379 | 0.01651 | -0.069 | 83.542
11.5 | 1.343 | 0.01761 | -0.069 | 76.242
12 | 1.291 | 0.01914 | -0.069 | 67.477
12.5 | 1.227 | 0.02081 | -0.069 | 58.975
13 | 1.15 | 0.02317 | -0.069 | 49.612
13.5 | 1.062 | 0.02546 | -0.07 | 41.728
14 | 0.966 | 0.02758 | -0.07 | 35.034
14.5 | 0.86 | 0.03151 | -0.069 | 27.284
15 | 0.75 | 0.03525 | -0.069 | 21.263

## 142. Re 18M Mach 0.25 (2)
BIGFOIL.COM POLAR EXPORT
NACA63-711 a=0.2
NACA63-711 a=0.2 |  |  |  | Cl Max: | 1.8096 | at alpha= | 16.5 | deg
XFOIL ncrit=9 |  |  |  | L/D Max: | 214.435 | at alpha= | 4.5 | deg
Re: | 18000000 |  |  | Cd Min: | 0.16049 | at alpha= | -14.5 | deg
Mach: | 0.25 |  |  | Cl=0 at alpha= | -3.6961 | deg
|  |  |  | @ Cl=0.1, Cd= | 0.0050954
|  |  |  | @ Cl=0.4, Cd= | 0.0048364
|  |  |  | @ Cl=0.6, Cd= | 0.0048303
alpha (deg) | Cl | Cd | Cm | Cl/Cd
-14.5 | -0.4518 | 0.16049 | 0.0051 | -2.8151
-14 | -0.4313 | 0.15449 | 0.0013 | -2.7918
-12.5 | -0.427 | 0.12013 | -0.0156 | -3.5545
-12 | -0.4103 | 0.11388 | -0.0193 | -3.6029
-11.5 | -0.4028 | 0.10571 | -0.0238 | -3.8104
-11 | -0.392 | 0.09867 | -0.0278 | -3.9728
-10.5 | -0.3584 | 0.09677 | -0.0292 | -3.7036
-10 | -0.5423 | 0.06167 | -0.0534 | -8.7936
-9.5 | -0.7019 | 0.01413 | -0.0718 | -49.6745
-9 | -0.6472 | 0.01164 | -0.0707 | -55.6014
-8.5 | -0.5884 | 0.0101 | -0.0697 | -58.2574
-8 | -0.5277 | 0.00911 | -0.0689 | -57.9254
-7.5 | -0.4666 | 0.00826 | -0.0682 | -56.4891
-7 | -0.4053 | 0.00757 | -0.0676 | -53.5403
-6.5 | -0.3439 | 0.00703 | -0.0672 | -48.9189
-6 | -0.2825 | 0.00656 | -0.0669 | -43.064
-5.5 | -0.2211 | 0.00614 | -0.0666 | -36.0098
-5 | -0.1599 | 0.00577 | -0.0665 | -27.7123
-4.5 | -0.0986 | 0.00556 | -0.0665 | -17.7338
-4 | -0.0372 | 0.00541 | -0.0666 | -6.8762
-3.5 | 0.024 | 0.00527 | -0.0668 | 4.5541
-3 | 0.085 | 0.00512 | -0.067 | 16.6016
-2.5 | 0.1459 | 0.00502 | -0.0674 | 29.0637
-2 | 0.2068 | 0.00494 | -0.0677 | 41.8623
-1.5 | 0.2677 | 0.00488 | -0.0682 | 54.8566
-1 | 0.3284 | 0.00485 | -0.0686 | 67.7113
-0.5 | 0.3891 | 0.00484 | -0.0691 | 80.3926
0 | 0.4498 | 0.00482 | -0.0697 | 93.3195
0.5 | 0.5103 | 0.00483 | -0.0702 | 105.6522
1 | 0.5707 | 0.00484 | -0.0708 | 117.9132
1.5 | 0.6311 | 0.00482 | -0.0714 | 130.9336
2 | 0.6914 | 0.0048 | -0.072 | 144.0417
2.5 | 0.7508 | 0.00449 | -0.0728 | 167.216
3 | 0.8098 | 0.00422 | -0.0735 | 191.8957
3.5 | 0.869 | 0.00436 | -0.074 | 199.3119
4 | 0.9277 | 0.00448 | -0.0743 | 207.0759
4.5 | 0.9864 | 0.0046 | -0.0746 | 214.4348
5 | 1.0405 | 0.00512 | -0.0742 | 203.2227
5.5 | 1.0964 | 0.00585 | -0.0742 | 187.4188
6 | 1.1524 | 0.00645 | -0.0742 | 178.6667
6.5 | 1.2075 | 0.00709 | -0.074 | 170.3103
7 | 1.2619 | 0.00774 | -0.0736 | 163.0362
7.5 | 1.3157 | 0.00839 | -0.0731 | 156.8176
8 | 1.3705 | 0.00889 | -0.0726 | 154.162
8.5 | 1.4244 | 0.00942 | -0.072 | 151.2102
9 | 1.4771 | 0.00998 | -0.0712 | 148.006
9.5 | 1.5286 | 0.01056 | -0.0702 | 144.7538
10 | 1.5769 | 0.01126 | -0.0686 | 140.0444
10.5 | 1.6216 | 0.01205 | -0.0665 | 134.5726
11 | 1.6625 | 0.01286 | -0.0638 | 129.2768
11.5 | 1.6785 | 0.01388 | -0.0569 | 120.9294
12 | 1.6971 | 0.01532 | -0.0516 | 110.7768
13 | 1.7432 | 0.01895 | -0.0444 | 91.9894
13.5 | 1.7639 | 0.0213 | -0.0414 | 82.8122
14 | 1.7784 | 0.0243 | -0.0385 | 73.1852
14.5 | 1.7915 | 0.02765 | -0.036 | 64.792
15 | 1.8061 | 0.03111 | -0.0341 | 58.0553
15.5 | 1.8085 | 0.03588 | -0.0323 | 50.4041
16 | 1.8081 | 0.04131 | -0.0311 | 43.7691
16.5 | 1.8096 | 0.04694 | -0.0306 | 38.5513
17 | 1.8076 | 0.0533 | -0.0307 | 33.9137
17.5 | 1.8022 | 0.06035 | -0.0315 | 29.8625
18 | 1.7908 | 0.06852 | -0.0331 | 26.1354
18.5 | 1.7821 | 0.07682 | -0.0352 | 23.1984
19 | 1.7798 | 0.08455 | -0.0377 | 21.0503
19.5 | 1.7585 | 0.09531 | -0.0417 | 18.4503
20 | 1.7418 | 0.10572 | -0.0461 | 16.4756

## 143. Re 18M Mach 0.50 (1)
BIGFOIL.COM POLAR EXPORT
NACA63-711 a=0.2
NACA63-711 a=0.2 |  |  |  | Cl Max: | 1.413 | at alpha= | 8 | deg
JavaFoil+Calcfoil stall+Eppler ext transition |  |  |  | L/D Max: | 170.284 | at alpha= | 4 | deg
Re: | 18000000 |  |  | Cd Min: | 0.00461 | at alpha= | -3.5 | deg
Mach: | 0.5 |  |  | Cl=0 at alpha= | -3.6923 | deg
|  |  |  | @ Cl=0.1, Cd= | 0.0046796
|  |  |  | @ Cl=0.4, Cd= | 0.006144
|  |  |  | @ Cl=0.6, Cd= | 0.0064847
alpha (deg) | Cl | Cd | Cm | Cl/Cd
-20 | -0.929 | 0.17221 | -0.035 | -5.397
-19.5 | -0.901 | 0.15571 | -0.035 | -5.788
-19 | -0.873 | 0.1448 | -0.035 | -6.027
-18.5 | -0.844 | 0.13783 | -0.035 | -6.125
-18 | -0.815 | 0.13567 | -0.035 | -6.005
-17.5 | -0.786 | 0.12821 | -0.035 | -6.132
-17 | -0.757 | 0.12278 | -0.034 | -6.164
-16.5 | -0.729 | 0.11393 | -0.035 | -6.399
-16 | -0.701 | 0.10702 | -0.035 | -6.55
-15.5 | -0.672 | 0.10189 | -0.035 | -6.594
-15 | -0.644 | 0.09652 | -0.035 | -6.669
-14.5 | -0.614 | 0.0945 | -0.034 | -6.493
-14 | -0.584 | 0.09392 | -0.033 | -6.217
-13.5 | -0.557 | 0.08459 | -0.035 | -6.578
-13 | -0.529 | 0.07862 | -0.036 | -6.728
-12.5 | -0.503 | 0.07077 | -0.038 | -7.104
-12 | -0.476 | 0.06468 | -0.039 | -7.357
-11.5 | -0.452 | 0.05536 | -0.043 | -8.171
-11 | -0.428 | 0.04761 | -0.045 | -8.99
-10.5 | -0.383 | 0.07047 | -0.031 | -5.439
-10 | -0.355 | 0.06248 | -0.032 | -5.688
-9.5 | -0.328 | 0.05685 | -0.034 | -5.763
-9 | -0.3 | 0.05313 | -0.034 | -5.638
-8.5 | -0.272 | 0.04862 | -0.036 | -5.597
-8 | -0.247 | 0.04091 | -0.041 | -6.04
-7.5 | -0.219 | 0.03751 | -0.043 | -5.849
-7 | -0.186 | 0.04548 | -0.031 | -4.089
-6.5 | -0.158 | 0.04365 | -0.031 | -3.617
-6 | -0.13 | 0.03996 | -0.032 | -3.257
-5.5 | -0.102 | 0.03683 | -0.034 | -2.782
-5 | -0.074 | 0.0377 | -0.03 | -1.969
-4.5 | -0.06 | 0.03523 | -0.032 | -1.697
-4 | -0.032 | 0.03206 | -0.035 | -1.008
-3.5 | 0.02 | 0.00461 | -0.067 | 4.38
-3 | 0.087 | 0.00467 | -0.067 | 18.54
-2.5 | 0.155 | 0.00472 | -0.068 | 32.899
-2 | 0.224 | 0.00552 | -0.068 | 40.667
-1.5 | 0.294 | 0.00561 | -0.068 | 52.381
-1 | 0.363 | 0.00607 | -0.069 | 59.889
-0.5 | 0.433 | 0.00621 | -0.069 | 69.704
0 | 0.501 | 0.00631 | -0.07 | 79.489
0.5 | 0.569 | 0.00643 | -0.07 | 88.547
1 | 0.637 | 0.00655 | -0.07 | 97.34
1.5 | 0.705 | 0.00648 | -0.071 | 108.872
2 | 0.772 | 0.00591 | -0.071 | 130.794
2.5 | 0.838 | 0.00598 | -0.071 | 140.31
3 | 0.905 | 0.00611 | -0.072 | 148.04
3.5 | 0.971 | 0.00595 | -0.072 | 163.247
4 | 1.037 | 0.00609 | -0.073 | 170.284
4.5 | 1.102 | 0.00714 | -0.073 | 154.434
5 | 1.164 | 0.0079 | -0.073 | 147.346
5.5 | 1.224 | 0.00873 | -0.074 | 140.16
6 | 1.278 | 0.00968 | -0.074 | 132.077
6.5 | 1.327 | 0.01058 | -0.074 | 125.42
7 | 1.367 | 0.01247 | -0.074 | 109.611
7.5 | 1.4 | 0.01358 | -0.074 | 103.105
8 | 1.413 | 0.01482 | -0.074 | 95.407
8.5 | 1.397 | 0.01638 | -0.074 | 85.271
9 | 1.266 | 0.01858 | -0.074 | 68.161
9.5 | 0.834 | 0.02093 | -0.074 | 39.832
10 | 0.863 | 0.02151 | -0.075 | 40.118
10.5 | 0.888 | 0.02437 | -0.075 | 36.449
11 | 0.917 | 0.02476 | -0.075 | 37.043
11.5 | 0.941 | 0.02863 | -0.075 | 32.86
12 | 0.958 | 0.03496 | -0.074 | 27.405
12.5 | 0.994 | 0.03183 | -0.076 | 31.248
13 | 1.015 | 0.0372 | -0.075 | 27.279

## 144. Re 18M Mach 0.50 (2)
BIGFOIL.COM POLAR EXPORT
NACA63-711 a=0.2
NACA63-711 a=0.2 |  |  |  | Cl Max: | 1.6634 | at alpha= | 10 | deg
XFOIL ncrit=9 |  |  |  | L/D Max: | 231.149 | at alpha= | 4.5 | deg
Re: | 18000000 |  |  | Cd Min: | 0.01947 | at alpha= | 10 | deg
Mach: | 0.5 |  |  | Cl=0 at alpha= | -99 | deg
|  |  |  | @ Cl=0.1, Cd= | 0.00494
|  |  |  | @ Cl=0.4, Cd= | 0.00494
|  |  |  | @ Cl=0.6, Cd= | 0.0049727
alpha (deg) | Cl | Cd | Cm | Cl/Cd
0 | 0.5205 | 0.00494 | -0.0792 | 105.3644
0.5 | 0.5905 | 0.00497 | -0.0797 | 118.8129
1 | 0.6604 | 0.00499 | -0.0803 | 132.3447
1.5 | 0.7304 | 0.00499 | -0.0809 | 146.3727
2 | 0.8003 | 0.005 | -0.0815 | 160.06
2.5 | 0.8697 | 0.00466 | -0.0823 | 186.6309
3 | 0.939 | 0.00438 | -0.0829 | 214.3836
3.5 | 1.0084 | 0.00455 | -0.0832 | 221.6264
4 | 1.0775 | 0.00473 | -0.0832 | 227.8013
4.5 | 1.1465 | 0.00496 | -0.083 | 231.1492
5 | 1.2119 | 0.00529 | -0.0818 | 229.0926
5.5 | 1.2762 | 0.00626 | -0.0809 | 203.8658
6 | 1.3354 | 0.00737 | -0.0789 | 181.194
6.5 | 1.3947 | 0.00833 | -0.0766 | 167.431
7 | 1.4473 | 0.00949 | -0.0731 | 152.5079
7.5 | 1.5024 | 0.01036 | -0.0695 | 145.0193
8 | 1.5487 | 0.01125 | -0.0644 | 137.6622
8.5 | 1.571 | 0.01255 | -0.0563 | 125.1793
9 | 1.6034 | 0.01436 | -0.0508 | 111.6574
9.5 | 1.6337 | 0.01671 | -0.0458 | 97.7678
10 | 1.6634 | 0.01947 | -0.0412 | 85.434

## 145. Re 20M Mach 0.00 (1)
BIGFOIL.COM POLAR EXPORT
NACA63-711 a=0.2
NACA63-711 a=0.2 |  |  |  | Cl Max: | 1.429 | at alpha= | 10.5 | deg
JavaFoil+Calcfoil stall+Eppler ext transition |  |  |  | L/D Max: | 179.371 | at alpha= | 5.5 | deg
Re: | 20000000 |  |  | Cd Min: | 0.00428 | at alpha= | -6 | deg
Mach: | 0 |  |  | Cl=0 at alpha= | -3.6579 | deg
|  |  |  | @ Cl=0.1, Cd= | 0.0045873
|  |  |  | @ Cl=0.4, Cd= | 0.0059392
|  |  |  | @ Cl=0.6, Cd= | 0.0059924
alpha (deg) | Cl | Cd | Cm | Cl/Cd
-16 | -0.307 | 0.11383 | -0.026 | -2.698
-15.5 | -0.318 | 0.10771 | -0.026 | -2.953
-15 | -0.329 | 0.10316 | -0.027 | -3.188
-14.5 | -0.339 | 0.09771 | -0.026 | -3.473
-14 | -0.349 | 0.0936 | -0.027 | -3.732
-13.5 | -0.358 | 0.08787 | -0.027 | -4.079
-13 | -0.366 | 0.08425 | -0.027 | -4.349
-12.5 | -0.373 | 0.08011 | -0.027 | -4.657
-12 | -0.378 | 0.0751 | -0.027 | -5.036
-11.5 | -0.381 | 0.0712 | -0.027 | -5.354
-11 | -0.382 | 0.06706 | -0.027 | -5.697
-10.5 | -0.38 | 0.06311 | -0.028 | -6.022
-10 | -0.375 | 0.05997 | -0.027 | -6.248
-9.5 | -0.366 | 0.05655 | -0.028 | -6.475
-9 | -0.354 | 0.05299 | -0.028 | -6.68
-8.5 | -0.338 | 0.04982 | -0.029 | -6.786
-8 | -0.319 | 0.04481 | -0.032 | -7.131
-7.5 | -0.296 | 0.04172 | -0.033 | -7.09
-7 | -0.269 | 0.0385 | -0.034 | -6.975
-6.5 | -0.237 | 0.03627 | -0.034 | -6.524
-6 | -0.246 | 0.00428 | -0.057 | -57.414
-5.5 | -0.199 | 0.00436 | -0.057 | -45.589
-5 | -0.148 | 0.00431 | -0.057 | -34.311
-4.5 | -0.095 | 0.00437 | -0.057 | -21.617
-4 | -0.039 | 0.0044 | -0.058 | -8.828
-3.5 | 0.018 | 0.00446 | -0.058 | 4.133
-3 | 0.077 | 0.00456 | -0.058 | 16.889
-2.5 | 0.136 | 0.00463 | -0.059 | 29.48
-2 | 0.196 | 0.00533 | -0.059 | 36.772
-1.5 | 0.256 | 0.00538 | -0.059 | 47.516
-1 | 0.316 | 0.00588 | -0.06 | 53.694
-0.5 | 0.375 | 0.00591 | -0.06 | 63.552
0 | 0.435 | 0.00598 | -0.06 | 72.676
0.5 | 0.494 | 0.00602 | -0.061 | 82.009
1 | 0.553 | 0.00608 | -0.061 | 90.983
1.5 | 0.612 | 0.00597 | -0.061 | 102.471
2 | 0.67 | 0.00563 | -0.062 | 119.127
2.5 | 0.729 | 0.00572 | -0.062 | 127.339
3 | 0.787 | 0.00551 | -0.062 | 142.757
3.5 | 0.845 | 0.00558 | -0.063 | 151.298
4 | 0.902 | 0.0057 | -0.063 | 158.18
4.5 | 0.96 | 0.00597 | -0.063 | 160.911
5 | 1.017 | 0.00614 | -0.064 | 165.685
5.5 | 1.074 | 0.00599 | -0.064 | 179.371
6 | 1.128 | 0.00631 | -0.065 | 178.855
6.5 | 1.18 | 0.00796 | -0.065 | 148.228
7 | 1.229 | 0.0089 | -0.065 | 138.079
7.5 | 1.276 | 0.00941 | -0.065 | 135.516
8 | 1.317 | 0.0099 | -0.066 | 133.122
8.5 | 1.355 | 0.01043 | -0.066 | 129.988
9 | 1.384 | 0.01102 | -0.066 | 125.539
9.5 | 1.406 | 0.01164 | -0.067 | 120.774
10 | 1.421 | 0.01237 | -0.067 | 114.891
10.5 | 1.429 | 0.01326 | -0.067 | 107.72
11 | 1.428 | 0.01419 | -0.067 | 100.647
11.5 | 1.421 | 0.01511 | -0.067 | 94.039
12 | 1.406 | 0.01609 | -0.068 | 87.38
12.5 | 1.383 | 0.01753 | -0.068 | 78.853
13 | 1.354 | 0.01881 | -0.068 | 71.989
13.5 | 1.319 | 0.02034 | -0.068 | 64.825
14 | 1.279 | 0.02194 | -0.068 | 58.284
14.5 | 1.234 | 0.02374 | -0.069 | 52.004
15 | 1.188 | 0.02529 | -0.069 | 46.976
15.5 | 1.138 | 0.02736 | -0.069 | 41.605

## 146. Re 20M Mach 0.00 (2)
BIGFOIL.COM POLAR EXPORT
NACA63-711 a=0.2
NACA63-711 a=0.2 |  |  |  | Cl Max: | 1.887 | at alpha= | 19 | deg
XFOIL ncrit=9 |  |  |  | L/D Max: | 205.609 | at alpha= | 4.5 | deg
Re: | 20000000 |  |  | Cd Min: | 0.06459 | at alpha= | 20 | deg
Mach: | 0 |  |  | Cl=0 at alpha= | -3.7076 | deg
|  |  |  | @ Cl=0.1, Cd= | 0.0049864
|  |  |  | @ Cl=0.4, Cd= | 0.0047608
|  |  |  | @ Cl=0.6, Cd= | 0.004751
alpha (deg) | Cl | Cd | Cm | Cl/Cd
-18 | -1.451 | 0.03075 | -0.071 | -47.187
-17.5 | -1.4406 | 0.02664 | -0.0688 | -54.0766
-17 | -1.4254 | 0.02213 | -0.0667 | -64.4103
-16.5 | -1.3889 | 0.01983 | -0.0655 | -70.0403
-16 | -1.3481 | 0.01788 | -0.0644 | -75.3971
-15.5 | -1.3023 | 0.0165 | -0.0637 | -78.9273
-15 | -1.2543 | 0.01532 | -0.0631 | -81.8734
-14.5 | -1.2044 | 0.01433 | -0.0626 | -84.0475
-14 | -1.1533 | 0.01346 | -0.0622 | -85.6835
-13.5 | -1.1012 | 0.01269 | -0.0618 | -86.777
-13 | -1.0486 | 0.01191 | -0.0615 | -88.0437
-12.5 | -0.995 | 0.01127 | -0.0613 | -88.2875
-12 | -0.9409 | 0.01067 | -0.0611 | -88.1818
-11.5 | -0.8864 | 0.01009 | -0.061 | -87.8494
-11 | -0.8314 | 0.00957 | -0.0609 | -86.8757
-10.5 | -0.7759 | 0.0091 | -0.0609 | -85.2637
-10 | -0.7203 | 0.0086 | -0.0609 | -83.7558
-9.5 | -0.6642 | 0.00821 | -0.0609 | -80.9013
-9 | -0.6078 | 0.00782 | -0.061 | -77.7238
-8.5 | -0.5512 | 0.00743 | -0.0611 | -74.1857
-8 | -0.4944 | 0.0071 | -0.0612 | -69.6338
-7.5 | -0.4374 | 0.00678 | -0.0614 | -64.5133
-7 | -0.3802 | 0.00649 | -0.0616 | -58.5824
-6.5 | -0.3228 | 0.00622 | -0.0618 | -51.8971
-5.5 | -0.2078 | 0.00568 | -0.0623 | -36.5845
-5 | -0.15 | 0.0055 | -0.0627 | -27.2727
-3.5 | 0.0241 | 0.00513 | -0.0638 | 4.6979
-3 | 0.0822 | 0.00502 | -0.0642 | 16.3745
-2.5 | 0.1404 | 0.00491 | -0.0646 | 28.5947
-2 | 0.1986 | 0.00485 | -0.0651 | 40.9485
-1.5 | 0.2568 | 0.0048 | -0.0656 | 53.5
-1 | 0.3151 | 0.00476 | -0.0661 | 66.1975
-0.5 | 0.3733 | 0.00477 | -0.0666 | 78.26
0 | 0.4315 | 0.00475 | -0.0672 | 90.8421
0.5 | 0.4897 | 0.00474 | -0.0677 | 103.3122
1 | 0.5477 | 0.00476 | -0.0683 | 115.063
1.5 | 0.6055 | 0.00475 | -0.0689 | 127.4737
2 | 0.6632 | 0.00476 | -0.0694 | 139.3277
2.5 | 0.7204 | 0.00477 | -0.0701 | 151.0273
3 | 0.7768 | 0.00427 | -0.0709 | 181.9204
3.5 | 0.8335 | 0.00438 | -0.0715 | 190.2968
4 | 0.8898 | 0.00447 | -0.072 | 199.0604
4.5 | 0.9458 | 0.0046 | -0.0724 | 205.6087
5 | 0.9983 | 0.00522 | -0.0724 | 191.2452
5.5 | 1.0485 | 0.00573 | -0.0717 | 182.9843
6 | 1.1052 | 0.00618 | -0.0725 | 178.835
6.5 | 1.1583 | 0.00674 | -0.0727 | 171.8546
7 | 1.2112 | 0.00727 | -0.0728 | 166.6025
7.5 | 1.263 | 0.00786 | -0.0727 | 160.687
8 | 1.3156 | 0.0083 | -0.0728 | 158.506
8.5 | 1.3676 | 0.00874 | -0.0728 | 156.476
9 | 1.4191 | 0.00918 | -0.0727 | 154.5861
9.5 | 1.4697 | 0.00965 | -0.0725 | 152.3005
10 | 1.5186 | 0.01019 | -0.0722 | 149.0285
10.5 | 1.5659 | 0.01078 | -0.0715 | 145.2597
11 | 1.6115 | 0.01141 | -0.0707 | 141.2358
11.5 | 1.6553 | 0.01206 | -0.0696 | 137.2554
12 | 1.6956 | 0.01279 | -0.068 | 132.5723
12.5 | 1.7313 | 0.01359 | -0.0656 | 127.3951
13 | 1.7464 | 0.01445 | -0.0596 | 120.8581
13.5 | 1.7656 | 0.01562 | -0.0552 | 113.0346
14 | 1.7866 | 0.01705 | -0.0519 | 104.7859
14.5 | 1.8067 | 0.01877 | -0.0489 | 96.2547
15 | 1.8252 | 0.02081 | -0.0463 | 87.7078
15.5 | 1.8416 | 0.02317 | -0.0439 | 79.4821
16 | 1.8477 | 0.02652 | -0.0413 | 69.6719
16.5 | 1.8629 | 0.02939 | -0.0398 | 63.3855
17 | 1.8665 | 0.03344 | -0.0381 | 55.8164
18 | 1.8779 | 0.04209 | -0.0366 | 44.6163
18.5 | 1.8835 | 0.04679 | -0.0365 | 40.2543
19 | 1.887 | 0.05196 | -0.0368 | 36.3164
19.5 | 1.8846 | 0.05809 | -0.0376 | 32.4428
20 | 1.8813 | 0.06459 | -0.0388 | 29.1268

## 147. Re 20M Mach 0.10 (1)
BIGFOIL.COM POLAR EXPORT
NACA63-711 a=0.2
NACA63-711 a=0.2 |  |  |  | Cl Max: | 1.427 | at alpha= | 10.5 | deg
JavaFoil+Calcfoil stall+Eppler ext transition |  |  |  | L/D Max: | 178.258 | at alpha= | 5.5 | deg
Re: | 20000000 |  |  | Cd Min: | 0.00429 | at alpha= | -6 | deg
Mach: | 0.1 |  |  | Cl=0 at alpha= | -3.6638 | deg
|  |  |  | @ Cl=0.1, Cd= | 0.0045868
|  |  |  | @ Cl=0.4, Cd= | 0.0059368
|  |  |  | @ Cl=0.6, Cd= | 0.0059905
alpha (deg) | Cl | Cd | Cm | Cl/Cd
-15.5 | -0.278 | 0.10833 | -0.027 | -2.563
-15 | -0.29 | 0.10358 | -0.027 | -2.804
-14.5 | -0.303 | 0.09907 | -0.027 | -3.06
-14 | -0.316 | 0.0923 | -0.027 | -3.419
-13.5 | -0.327 | 0.0882 | -0.027 | -3.708
-13 | -0.338 | 0.0849 | -0.027 | -3.978
-12.5 | -0.347 | 0.08057 | -0.027 | -4.309
-12 | -0.355 | 0.07542 | -0.027 | -4.708
-11.5 | -0.361 | 0.07207 | -0.027 | -5.008
-11 | -0.364 | 0.06727 | -0.027 | -5.418
-10.5 | -0.365 | 0.06441 | -0.027 | -5.668
-10 | -0.363 | 0.06061 | -0.027 | -5.982
-9.5 | -0.356 | 0.05701 | -0.028 | -6.252
-9 | -0.347 | 0.05358 | -0.028 | -6.467
-8.5 | -0.332 | 0.0503 | -0.029 | -6.609
-8 | -0.314 | 0.04658 | -0.03 | -6.752
-7.5 | -0.293 | 0.04184 | -0.033 | -7.009
-7 | -0.266 | 0.03943 | -0.033 | -6.753
-6.5 | -0.235 | 0.03728 | -0.033 | -6.307
-6 | -0.246 | 0.00429 | -0.057 | -57.34
-5.5 | -0.199 | 0.00436 | -0.057 | -45.619
-5 | -0.148 | 0.00431 | -0.057 | -34.419
-4.5 | -0.095 | 0.00438 | -0.058 | -21.653
-4 | -0.039 | 0.0044 | -0.058 | -8.858
-3.5 | 0.019 | 0.00447 | -0.058 | 4.149
-3 | 0.077 | 0.00456 | -0.059 | 16.962
-2.5 | 0.137 | 0.00463 | -0.059 | 29.616
-2 | 0.197 | 0.00533 | -0.059 | 36.926
-1.5 | 0.257 | 0.00538 | -0.06 | 47.721
-1 | 0.317 | 0.00588 | -0.06 | 53.914
-0.5 | 0.377 | 0.00591 | -0.06 | 63.835
0 | 0.437 | 0.00598 | -0.061 | 73.016
0.5 | 0.496 | 0.00602 | -0.061 | 82.4
1 | 0.556 | 0.00608 | -0.061 | 91.385
1.5 | 0.615 | 0.00596 | -0.062 | 103.05
2 | 0.674 | 0.00562 | -0.062 | 119.804
2.5 | 0.733 | 0.00575 | -0.062 | 127.424
3 | 0.79 | 0.00554 | -0.063 | 142.776
3.5 | 0.849 | 0.00562 | -0.063 | 151.009
4 | 0.907 | 0.00571 | -0.063 | 158.895
4.5 | 0.965 | 0.00595 | -0.064 | 162.039
5 | 1.022 | 0.00614 | -0.064 | 166.44
5.5 | 1.079 | 0.00605 | -0.064 | 178.258
6 | 1.133 | 0.00639 | -0.065 | 177.329
6.5 | 1.186 | 0.00801 | -0.065 | 147.959
7 | 1.235 | 0.00898 | -0.065 | 137.574
7.5 | 1.281 | 0.0095 | -0.066 | 134.809
8 | 1.322 | 0.01001 | -0.066 | 132.074
8.5 | 1.359 | 0.01055 | -0.066 | 128.917
9 | 1.387 | 0.01117 | -0.067 | 124.242
9.5 | 1.408 | 0.01184 | -0.067 | 118.903
10 | 1.422 | 0.01256 | -0.067 | 113.22
10.5 | 1.427 | 0.01341 | -0.067 | 106.457
11 | 1.424 | 0.0145 | -0.067 | 98.206
11.5 | 1.413 | 0.01543 | -0.068 | 91.585
12 | 1.394 | 0.0165 | -0.068 | 84.472
12.5 | 1.367 | 0.01794 | -0.068 | 76.166
13 | 1.333 | 0.01928 | -0.068 | 69.116
13.5 | 1.292 | 0.0209 | -0.069 | 61.814
14 | 1.246 | 0.0226 | -0.069 | 55.14
14.5 | 1.196 | 0.02462 | -0.069 | 48.566
15 | 1.144 | 0.02616 | -0.069 | 43.72
15.5 | 1.088 | 0.02838 | -0.069 | 38.344

## 148. Re 20M Mach 0.10 (2)
BIGFOIL.COM POLAR EXPORT
NACA63-711 a=0.2
NACA63-711 a=0.2 |  |  |  | Cl Max: | 1.8759 | at alpha= | 19 | deg
XFOIL ncrit=9 |  |  |  | L/D Max: | 206.529 | at alpha= | 4.5 | deg
Re: | 20000000 |  |  | Cd Min: | 0.06988 | at alpha= | 20 | deg
Mach: | 0.1 |  |  | Cl=0 at alpha= | -3.7051 | deg
|  |  |  | @ Cl=0.1, Cd= | 0.0049973
|  |  |  | @ Cl=0.4, Cd= | 0.0047617
|  |  |  | @ Cl=0.6, Cd= | 0.0047516
alpha (deg) | Cl | Cd | Cm | Cl/Cd
-15.5 | -1.2837 | 0.02366 | -0.0696 | -54.2561
-15 | -1.2603 | 0.01864 | -0.0679 | -67.6127
-14.5 | -1.2158 | 0.01657 | -0.0668 | -73.3736
-14 | -1.167 | 0.01503 | -0.066 | -77.6447
-13.5 | -1.1153 | 0.0139 | -0.0652 | -80.2374
-13 | -1.0624 | 0.01287 | -0.0646 | -82.5486
-12.5 | -1.0081 | 0.01207 | -0.0641 | -83.5211
-12 | -0.9532 | 0.01133 | -0.0636 | -84.1306
-11.5 | -0.8978 | 0.01063 | -0.0633 | -84.4591
-11 | -0.8418 | 0.01002 | -0.063 | -84.012
-10.5 | -0.7853 | 0.00949 | -0.0627 | -82.7503
-10 | -0.7289 | 0.00891 | -0.0625 | -81.807
-9.5 | -0.6718 | 0.00847 | -0.0624 | -79.3152
-9 | -0.6146 | 0.00803 | -0.0623 | -76.538
-8.5 | -0.5573 | 0.00761 | -0.0623 | -73.2326
-8 | -0.4997 | 0.00724 | -0.0623 | -69.0193
-7.5 | -0.442 | 0.00689 | -0.0624 | -64.1509
-7 | -0.3841 | 0.00657 | -0.0625 | -58.4627
-6.5 | -0.326 | 0.00629 | -0.0626 | -51.8283
-6 | -0.2679 | 0.00604 | -0.0628 | -44.3543
-5.5 | -0.2098 | 0.00573 | -0.063 | -36.6143
-5 | -0.1515 | 0.00552 | -0.0632 | -27.4457
-3.5 | 0.024 | 0.00514 | -0.0642 | 4.6693
-3 | 0.0826 | 0.00503 | -0.0646 | 16.4215
-2.5 | 0.1412 | 0.00492 | -0.0651 | 28.6992
-2 | 0.1998 | 0.00486 | -0.0655 | 41.1111
-1.5 | 0.2585 | 0.00481 | -0.066 | 53.7422
-1 | 0.3171 | 0.00477 | -0.0665 | 66.478
-0.5 | 0.3757 | 0.00477 | -0.067 | 78.7631
0 | 0.4343 | 0.00475 | -0.0675 | 91.4316
0.5 | 0.4928 | 0.00474 | -0.0681 | 103.9662
1 | 0.5512 | 0.00476 | -0.0687 | 115.7983
1.5 | 0.6094 | 0.00475 | -0.0692 | 128.2947
2 | 0.6675 | 0.00476 | -0.0698 | 140.2311
2.5 | 0.7251 | 0.00477 | -0.0705 | 152.0126
3 | 0.7818 | 0.00426 | -0.0713 | 183.5211
3.5 | 0.8389 | 0.00438 | -0.0719 | 191.5297
4 | 0.8956 | 0.00447 | -0.0724 | 200.3579
4.5 | 0.9521 | 0.00461 | -0.0728 | 206.5293
5 | 1.0049 | 0.00523 | -0.0727 | 192.1415
5.5 | 1.0555 | 0.00575 | -0.0721 | 183.5652
6 | 1.1125 | 0.00621 | -0.0728 | 179.1465
6.5 | 1.166 | 0.00678 | -0.0729 | 171.9764
7 | 1.2191 | 0.00733 | -0.0729 | 166.3165
7.5 | 1.2713 | 0.00792 | -0.0728 | 160.5177
8 | 1.3243 | 0.00837 | -0.0728 | 158.2198
8.5 | 1.3766 | 0.00882 | -0.0727 | 156.0771
9 | 1.4284 | 0.00927 | -0.0726 | 154.0885
9.5 | 1.4794 | 0.00974 | -0.0723 | 151.8891
10 | 1.5285 | 0.01031 | -0.0718 | 148.2541
10.5 | 1.5757 | 0.01093 | -0.071 | 144.1629
11 | 1.6209 | 0.01159 | -0.0699 | 139.8533
11.5 | 1.6645 | 0.01225 | -0.0686 | 135.8776
12 | 1.7032 | 0.01305 | -0.0665 | 130.5134
12.5 | 1.7299 | 0.01387 | -0.0623 | 124.7224
13 | 1.7457 | 0.01489 | -0.0567 | 117.2398
13.5 | 1.7666 | 0.01622 | -0.0528 | 108.9149
14 | 1.7874 | 0.01784 | -0.0496 | 100.1906
14.5 | 1.8068 | 0.01977 | -0.0467 | 91.391
15 | 1.8254 | 0.02197 | -0.0442 | 83.086
15.5 | 1.8387 | 0.02475 | -0.0417 | 74.2909
16 | 1.8425 | 0.0285 | -0.0392 | 64.6491
16.5 | 1.8553 | 0.03173 | -0.0377 | 58.4715
17 | 1.8605 | 0.03593 | -0.0364 | 51.7812
17.5 | 1.8678 | 0.0402 | -0.0357 | 46.4627
18 | 1.8699 | 0.04528 | -0.0353 | 41.2964
18.5 | 1.8724 | 0.05063 | -0.0355 | 36.982
19 | 1.8759 | 0.05603 | -0.036 | 33.4803
19.5 | 1.8722 | 0.06264 | -0.0371 | 29.8883
20 | 1.8655 | 0.06988 | -0.0388 | 26.6958

## 149. Re 20M Mach 0.25 (1)
BIGFOIL.COM POLAR EXPORT
NACA63-711 a=0.2
NACA63-711 a=0.2 |  |  |  | Cl Max: | 1.416 | at alpha= | 10 | deg
JavaFoil+Calcfoil stall+Eppler ext transition |  |  |  | L/D Max: | 176.701 | at alpha= | 5.5 | deg
Re: | 20000000 |  |  | Cd Min: | 0.00434 | at alpha= | -5 | deg
Mach: | 0.25 |  |  | Cl=0 at alpha= | -3.661 | deg
|  |  |  | @ Cl=0.1, Cd= | 0.0045969
|  |  |  | @ Cl=0.4, Cd= | 0.0059757
|  |  |  | @ Cl=0.6, Cd= | 0.006122
alpha (deg) | Cl | Cd | Cm | Cl/Cd
-13.5 | -0.058 | 0.09255 | -0.027 | -0.623
-13 | -0.055 | 0.08776 | -0.027 | -0.623
-12.5 | -0.052 | 0.08159 | -0.028 | -0.635
-12 | -0.118 | 0.07753 | -0.028 | -1.525
-11.5 | -0.165 | 0.07449 | -0.027 | -2.218
-11 | -0.201 | 0.0696 | -0.028 | -2.888
-10.5 | -0.23 | 0.06594 | -0.027 | -3.489
-10 | -0.253 | 0.06284 | -0.027 | -4.029
-9.5 | -0.27 | 0.05901 | -0.027 | -4.575
-9 | -0.28 | 0.05468 | -0.028 | -5.129
-8.5 | -0.284 | 0.05207 | -0.028 | -5.445
-8 | -0.28 | 0.04901 | -0.028 | -5.704
-7.5 | -0.269 | 0.04554 | -0.029 | -5.898
-7 | -0.25 | 0.04318 | -0.029 | -5.799
-6.5 | -0.226 | 0.04012 | -0.031 | -5.638
-6 | -0.198 | 0.03484 | -0.035 | -5.677
-5.5 | -0.163 | 0.03143 | -0.038 | -5.189
-5 | -0.149 | 0.00434 | -0.059 | -34.431
-4.5 | -0.096 | 0.0044 | -0.059 | -21.866
-4 | -0.04 | 0.00445 | -0.06 | -8.943
-3.5 | 0.019 | 0.00448 | -0.06 | 4.224
-3 | 0.079 | 0.00458 | -0.06 | 17.308
-2.5 | 0.141 | 0.00463 | -0.061 | 30.349
-2 | 0.202 | 0.00536 | -0.061 | 37.683
-1.5 | 0.264 | 0.00541 | -0.061 | 48.812
-1 | 0.326 | 0.00592 | -0.062 | 54.998
-0.5 | 0.388 | 0.00596 | -0.062 | 65.003
0 | 0.449 | 0.00604 | -0.062 | 74.33
0.5 | 0.51 | 0.0061 | -0.063 | 83.546
1 | 0.571 | 0.00618 | -0.063 | 92.367
1.5 | 0.631 | 0.00606 | -0.063 | 104.132
2 | 0.692 | 0.00571 | -0.064 | 121.094
2.5 | 0.752 | 0.00582 | -0.064 | 129.265
3 | 0.812 | 0.00561 | -0.064 | 144.629
3.5 | 0.872 | 0.00569 | -0.065 | 153.282
4 | 0.931 | 0.0058 | -0.065 | 160.653
4.5 | 0.991 | 0.00614 | -0.065 | 161.258
5 | 1.049 | 0.00595 | -0.066 | 176.457
5.5 | 1.107 | 0.00627 | -0.066 | 176.701
6 | 1.163 | 0.00788 | -0.067 | 147.565
6.5 | 1.215 | 0.00834 | -0.067 | 145.667
7 | 1.263 | 0.00952 | -0.067 | 132.582
7.5 | 1.308 | 0.01004 | -0.067 | 130.259
8 | 1.347 | 0.01063 | -0.068 | 126.713
8.5 | 1.381 | 0.01127 | -0.068 | 122.475
9 | 1.403 | 0.01203 | -0.068 | 116.589
9.5 | 1.415 | 0.01283 | -0.068 | 110.288
10 | 1.416 | 0.01371 | -0.069 | 103.28
10.5 | 1.405 | 0.01486 | -0.069 | 94.568
11 | 1.381 | 0.01616 | -0.069 | 85.428
11.5 | 1.344 | 0.01726 | -0.069 | 77.868
12 | 1.293 | 0.01874 | -0.069 | 68.982
12.5 | 1.229 | 0.02036 | -0.07 | 60.356
13 | 1.151 | 0.02267 | -0.07 | 50.785
13.5 | 1.063 | 0.02486 | -0.07 | 42.782
14 | 0.967 | 0.02692 | -0.07 | 35.944
14.5 | 0.861 | 0.03073 | -0.07 | 28.026
15 | 0.751 | 0.0343 | -0.069 | 21.889

## 150. Re 20M Mach 0.25 (2)
BIGFOIL.COM POLAR EXPORT
NACA63-711 a=0.2
NACA63-711 a=0.2 |  |  |  | Cl Max: | 1.8199 | at alpha= | 16.5 | deg
XFOIL ncrit=9 |  |  |  | L/D Max: | 212.237 | at alpha= | 4.5 | deg
Re: | 20000000 |  |  | Cd Min: | 0.14225 | at alpha= | -13 | deg
Mach: | 0.25 |  |  | Cl=0 at alpha= | -3.6941 | deg
|  |  |  | @ Cl=0.1, Cd= | 0.0050401
|  |  |  | @ Cl=0.4, Cd= | 0.00478
|  |  |  | @ Cl=0.6, Cd= | 0.00478
alpha (deg) | Cl | Cd | Cm | Cl/Cd
-13 | -0.3916 | 0.14225 | -0.0062 | -2.7529
-12.5 | -0.4299 | 0.11938 | -0.016 | -3.6011
-12 | -0.413 | 0.11315 | -0.0197 | -3.65
-11.5 | -0.4296 | 0.09992 | -0.0269 | -4.2994
-11 | -0.4186 | 0.09328 | -0.0308 | -4.4876
-10 | -0.7599 | 0.01572 | -0.073 | -48.3397
-9.5 | -0.7088 | 0.0125 | -0.0718 | -56.704
-9 | -0.6507 | 0.01078 | -0.0707 | -60.3618
-8.5 | -0.5906 | 0.00952 | -0.0697 | -62.0378
-8 | -0.5293 | 0.00866 | -0.0688 | -61.1201
-7.5 | -0.4678 | 0.00792 | -0.0681 | -59.0657
-7 | -0.4062 | 0.00731 | -0.0676 | -55.5677
-6.5 | -0.3446 | 0.0068 | -0.0671 | -50.6765
-6 | -0.283 | 0.00639 | -0.0668 | -44.2879
-5 | -0.1601 | 0.0057 | -0.0665 | -28.0877
-4.5 | -0.0988 | 0.00546 | -0.0665 | -18.0952
-3.5 | 0.0238 | 0.00522 | -0.0668 | 4.5594
-3 | 0.0848 | 0.00507 | -0.067 | 16.7258
-2.5 | 0.1458 | 0.00495 | -0.0674 | 29.4545
-2 | 0.2067 | 0.00487 | -0.0677 | 42.4435
-1.5 | 0.2676 | 0.00484 | -0.0682 | 55.2893
-1 | 0.3284 | 0.00478 | -0.0686 | 68.7029
0 | 0.4497 | 0.00478 | -0.0697 | 94.0795
0.5 | 0.5103 | 0.00477 | -0.0702 | 106.9811
1 | 0.5708 | 0.00478 | -0.0708 | 119.4142
1.5 | 0.6311 | 0.00478 | -0.0714 | 132.0293
2 | 0.6913 | 0.00478 | -0.072 | 144.6234
2.5 | 0.7512 | 0.00477 | -0.0726 | 157.4843
3 | 0.8099 | 0.00427 | -0.0735 | 189.6721
3.5 | 0.8691 | 0.00442 | -0.074 | 196.629
4 | 0.9281 | 0.00451 | -0.0744 | 205.7871
4.5 | 0.9869 | 0.00465 | -0.0748 | 212.2366
5 | 1.0416 | 0.00529 | -0.0746 | 196.8998
5.5 | 1.095 | 0.00587 | -0.074 | 186.5417
6 | 1.1528 | 0.0064 | -0.0743 | 180.125
7 | 1.2627 | 0.00767 | -0.0737 | 164.6284
7.5 | 1.3172 | 0.00825 | -0.0733 | 159.6606
8 | 1.3723 | 0.00874 | -0.0729 | 157.0137
8.5 | 1.4265 | 0.00925 | -0.0723 | 154.2162
9 | 1.4795 | 0.0098 | -0.0715 | 150.9694
9.5 | 1.531 | 0.0104 | -0.0705 | 147.2115
10 | 1.5798 | 0.01109 | -0.069 | 142.4527
10.5 | 1.6254 | 0.01185 | -0.067 | 137.1646
11 | 1.6679 | 0.01262 | -0.0645 | 132.1632
11.5 | 1.688 | 0.01359 | -0.0582 | 124.209
12 | 1.7062 | 0.0149 | -0.0526 | 114.5101
12.5 | 1.7294 | 0.01647 | -0.0486 | 105.003
13 | 1.7525 | 0.01836 | -0.0451 | 95.4521
13.5 | 1.7728 | 0.02067 | -0.0419 | 85.7668
14 | 1.7873 | 0.02361 | -0.0389 | 75.701
14.5 | 1.801 | 0.02686 | -0.0363 | 67.0514
15 | 1.818 | 0.03009 | -0.0344 | 60.4187
15.5 | 1.8178 | 0.035 | -0.0324 | 51.9371
16 | 1.8174 | 0.04035 | -0.0311 | 45.0409
16.5 | 1.8199 | 0.04582 | -0.0305 | 39.7185
17 | 1.8174 | 0.05217 | -0.0305 | 34.8361
17.5 | 1.8181 | 0.05846 | -0.0311 | 31.0999
18 | 1.8079 | 0.0664 | -0.0324 | 27.2274
18.5 | 1.799 | 0.0746 | -0.0344 | 24.1153
19 | 1.7998 | 0.08179 | -0.0365 | 22.0051
19.5 | 1.7796 | 0.09224 | -0.0402 | 19.2931
20 | 1.7629 | 0.10253 | -0.0445 | 17.194

## 151. Re 20M Mach 0.50 (1)
BIGFOIL.COM POLAR EXPORT
NACA63-711 a=0.2
NACA63-711 a=0.2 |  |  |  | Cl Max: | 1.415 | at alpha= | 8 | deg
JavaFoil+Calcfoil stall+Eppler ext transition |  |  |  | L/D Max: | 171.562 | at alpha= | 4 | deg
Re: | 20000000 |  |  | Cd Min: | 0.00458 | at alpha= | -3.5 | deg
Mach: | 0.5 |  |  | Cl=0 at alpha= | -3.6923 | deg
|  |  |  | @ Cl=0.1, Cd= | 0.0046496
|  |  |  | @ Cl=0.4, Cd= | 0.0061229
|  |  |  | @ Cl=0.6, Cd= | 0.0064402
alpha (deg) | Cl | Cd | Cm | Cl/Cd
-20 | -0.929 | 0.17612 | -0.035 | -5.277
-19.5 | -0.901 | 0.16 | -0.035 | -5.631
-19 | -0.872 | 0.14874 | -0.035 | -5.866
-18.5 | -0.844 | 0.1427 | -0.035 | -5.913
-18 | -0.814 | 0.14088 | -0.034 | -5.779
-17.5 | -0.786 | 0.13202 | -0.034 | -5.95
-17 | -0.757 | 0.12737 | -0.034 | -5.94
-16.5 | -0.728 | 0.11938 | -0.034 | -6.097
-16 | -0.7 | 0.11181 | -0.034 | -6.258
-15.5 | -0.671 | 0.10439 | -0.035 | -6.431
-15 | -0.643 | 0.098 | -0.035 | -6.563
-14.5 | -0.614 | 0.0938 | -0.035 | -6.543
-14 | -0.584 | 0.09228 | -0.033 | -6.329
-13.5 | -0.557 | 0.08391 | -0.035 | -6.635
-13 | -0.529 | 0.07778 | -0.036 | -6.806
-12.5 | -0.503 | 0.06982 | -0.038 | -7.208
-12 | -0.477 | 0.06356 | -0.04 | -7.501
-11.5 | -0.454 | 0.05322 | -0.044 | -8.537
-11 | -0.467 | 0.01949 | -0.056 | -23.971
-10.5 | -0.383 | 0.06782 | -0.032 | -5.653
-10 | -0.355 | 0.06187 | -0.032 | -5.745
-9.5 | -0.328 | 0.05587 | -0.034 | -5.867
-9 | -0.3 | 0.0528 | -0.034 | -5.675
-8.5 | -0.272 | 0.04825 | -0.036 | -5.643
-8 | -0.248 | 0.03963 | -0.043 | -6.259
-7.5 | -0.221 | 0.03535 | -0.045 | -6.25
-7 | -0.186 | 0.04551 | -0.032 | -4.087
-6.5 | -0.158 | 0.04326 | -0.031 | -3.65
-6 | -0.13 | 0.03996 | -0.032 | -3.257
-5.5 | -0.102 | 0.03685 | -0.034 | -2.779
-5 | -0.074 | 0.0376 | -0.031 | -1.975
-4.5 | -0.06 | 0.0353 | -0.031 | -1.693
-4 | -0.032 | 0.03191 | -0.035 | -1.013
-3.5 | 0.02 | 0.00458 | -0.067 | 4.405
-3 | 0.087 | 0.00464 | -0.067 | 18.657
-2.5 | 0.155 | 0.00469 | -0.068 | 33.157
-2 | 0.224 | 0.00552 | -0.068 | 40.702
-1.5 | 0.294 | 0.00557 | -0.068 | 52.77
-1 | 0.363 | 0.00607 | -0.069 | 59.851
-0.5 | 0.433 | 0.00617 | -0.069 | 70.212
0 | 0.501 | 0.00629 | -0.07 | 79.722
0.5 | 0.569 | 0.00639 | -0.07 | 89.121
1 | 0.637 | 0.0065 | -0.07 | 98.027
1.5 | 0.705 | 0.00643 | -0.071 | 109.702
2 | 0.772 | 0.00588 | -0.071 | 131.349
2.5 | 0.839 | 0.00594 | -0.071 | 141.228
3 | 0.905 | 0.00607 | -0.072 | 149.024
3.5 | 0.972 | 0.00624 | -0.072 | 155.778
4 | 1.037 | 0.00605 | -0.073 | 171.562
4.5 | 1.102 | 0.00734 | -0.073 | 150.195
5 | 1.164 | 0.00801 | -0.073 | 145.435
5.5 | 1.225 | 0.00879 | -0.074 | 139.378
6 | 1.279 | 0.00964 | -0.074 | 132.641
6.5 | 1.325 | 0.01123 | -0.074 | 118.037
7 | 1.368 | 0.01226 | -0.074 | 111.605
7.5 | 1.402 | 0.01332 | -0.074 | 105.247
8 | 1.415 | 0.01454 | -0.074 | 97.345
8.5 | 1.399 | 0.01607 | -0.074 | 87.048
9 | 1.268 | 0.0182 | -0.074 | 69.655
9.5 | 0.835 | 0.0205 | -0.074 | 40.711
10 | 0.864 | 0.02114 | -0.075 | 40.856
10.5 | 0.889 | 0.02395 | -0.075 | 37.123
11 | 0.918 | 0.02423 | -0.075 | 37.89
11.5 | 0.942 | 0.02807 | -0.075 | 33.543
12 | 0.96 | 0.03405 | -0.074 | 28.186
12.5 | 0.996 | 0.03111 | -0.076 | 32.01
13 | 1.016 | 0.03627 | -0.075 | 28.022

## 152. Re 20M Mach 0.50 (2)
BIGFOIL.COM POLAR EXPORT
NACA63-711 a=0.2
NACA63-711 a=0.2 |  |  |  | Cl Max: | 1.6726 | at alpha= | 10 | deg
XFOIL ncrit=9 |  |  |  | L/D Max: | 231.351 | at alpha= | 4.5 | deg
Re: | 20000000 |  |  | Cd Min: | 0.01891 | at alpha= | 10 | deg
Mach: | 0.5 |  |  | Cl=0 at alpha= | -99 | deg
|  |  |  | @ Cl=0.1, Cd= | 0.00487
|  |  |  | @ Cl=0.4, Cd= | 0.00487
|  |  |  | @ Cl=0.6, Cd= | 0.0049067
alpha (deg) | Cl | Cd | Cm | Cl/Cd
0 | 0.5206 | 0.00487 | -0.0792 | 106.8994
0.5 | 0.5906 | 0.0049 | -0.0798 | 120.5306
1 | 0.6604 | 0.00495 | -0.0803 | 133.4141
1.5 | 0.7304 | 0.00495 | -0.0809 | 147.5556
2 | 0.8004 | 0.00496 | -0.0815 | 161.371
2.5 | 0.8704 | 0.00497 | -0.0821 | 175.1308
3 | 0.9391 | 0.0044 | -0.0829 | 213.4318
3.5 | 1.0089 | 0.00455 | -0.0832 | 221.7363
4 | 1.0779 | 0.00474 | -0.0833 | 227.4051
4.5 | 1.1475 | 0.00496 | -0.0832 | 231.3508
5 | 1.2149 | 0.00536 | -0.0825 | 226.6604
5.5 | 1.2754 | 0.00632 | -0.0808 | 201.8038
6 | 1.3361 | 0.00732 | -0.079 | 182.5273
6.5 | 1.395 | 0.0083 | -0.0766 | 168.0723
7 | 1.4507 | 0.00933 | -0.0735 | 155.4877
7.5 | 1.5067 | 0.01018 | -0.07 | 148.0059
8 | 1.5579 | 0.01104 | -0.0656 | 141.1141
8.5 | 1.5793 | 0.01224 | -0.0571 | 129.0278
9 | 1.6115 | 0.01396 | -0.0513 | 115.437
9.5 | 1.6413 | 0.01627 | -0.0461 | 100.8789
10 | 1.6726 | 0.01891 | -0.0415 | 88.4506