## index
index | Re | Mach | Datasource
1 | 50000 | 0 | JavaFoil+Calcfoil stall+Eppler ext transition
2 | 50000 | 0 | XFOIL ncrit=9
3 | 50000 | 0.1 | JavaFoil+Calcfoil stall+Eppler ext transition
4 | 50000 | 0.1 | XFOIL ncrit=9
5 | 50000 | 0.25 | JavaFoil+Calcfoil stall+Eppler ext transition
6 | 50000 | 0.25 | XFOIL ncrit=9
7 | 50000 | 0.5 | JavaFoil+Calcfoil stall+Eppler ext transition
8 | 50000 | 0.5 | XFOIL ncrit=9
9 | 100000 | 0 | JavaFoil+Calcfoil stall+Eppler ext transition
10 | 100000 | 0 | XFOIL ncrit=9
11 | 100000 | 0.1 | JavaFoil+Calcfoil stall+Eppler ext transition
12 | 100000 | 0.1 | XFOIL ncrit=9
13 | 100000 | 0.25 | JavaFoil+Calcfoil stall+Eppler ext transition
14 | 100000 | 0.25 | XFOIL ncrit=9
15 | 100000 | 0.5 | JavaFoil+Calcfoil stall+Eppler ext transition
16 | 100000 | 0.5 | XFOIL ncrit=9
17 | 250000 | 0 | JavaFoil+Calcfoil stall+Eppler ext transition
18 | 250000 | 0 | XFOIL ncrit=9
19 | 250000 | 0.1 | JavaFoil+Calcfoil stall+Eppler ext transition
20 | 250000 | 0.1 | XFOIL ncrit=9
21 | 250000 | 0.25 | JavaFoil+Calcfoil stall+Eppler ext transition
22 | 250000 | 0.25 | XFOIL ncrit=9
23 | 250000 | 0.5 | JavaFoil+Calcfoil stall+Eppler ext transition
24 | 250000 | 0.5 | XFOIL ncrit=9
25 | 500000 | 0 | JavaFoil+Calcfoil stall+Eppler ext transition
26 | 500000 | 0 | XFOIL ncrit=9
27 | 500000 | 0.1 | JavaFoil+Calcfoil stall+Eppler ext transition
28 | 500000 | 0.1 | XFOIL ncrit=9
29 | 500000 | 0.25 | JavaFoil+Calcfoil stall+Eppler ext transition
30 | 500000 | 0.25 | XFOIL ncrit=9
31 | 500000 | 0.5 | JavaFoil+Calcfoil stall+Eppler ext transition
32 | 500000 | 0.5 | XFOIL ncrit=9
33 | 750000 | 0 | JavaFoil+Calcfoil stall+Eppler ext transition
34 | 750000 | 0 | XFOIL ncrit=9
35 | 750000 | 0.1 | JavaFoil+Calcfoil stall+Eppler ext transition
36 | 750000 | 0.1 | XFOIL ncrit=9
37 | 750000 | 0.25 | JavaFoil+Calcfoil stall+Eppler ext transition
38 | 750000 | 0.25 | XFOIL ncrit=9
39 | 750000 | 0.5 | JavaFoil+Calcfoil stall+Eppler ext transition
40 | 750000 | 0.5 | XFOIL ncrit=9
41 | 1000000 | 0 | JavaFoil+Calcfoil stall+Eppler ext transition
42 | 1000000 | 0 | XFOIL ncrit=9
43 | 1000000 | 0.1 | JavaFoil+Calcfoil stall+Eppler ext transition
44 | 1000000 | 0.1 | XFOIL ncrit=9
45 | 1000000 | 0.25 | JavaFoil+Calcfoil stall+Eppler ext transition
46 | 1000000 | 0.25 | XFOIL ncrit=9
47 | 1000000 | 0.5 | JavaFoil+Calcfoil stall+Eppler ext transition
48 | 1000000 | 0.5 | XFOIL ncrit=9
49 | 2000000 | 0 | JavaFoil+Calcfoil stall+Eppler ext transition
50 | 2000000 | 0 | XFOIL ncrit=9
51 | 2000000 | 0.1 | JavaFoil+Calcfoil stall+Eppler ext transition
52 | 2000000 | 0.1 | XFOIL ncrit=9
53 | 2000000 | 0.25 | JavaFoil+Calcfoil stall+Eppler ext transition
54 | 2000000 | 0.25 | XFOIL ncrit=9
55 | 2000000 | 0.5 | JavaFoil+Calcfoil stall+Eppler ext transition
56 | 2000000 | 0.5 | XFOIL ncrit=9
57 | 3000000 | 0 | JavaFoil+Calcfoil stall+Eppler ext transition
58 | 3000000 | 0 | XFOIL ncrit=9
59 | 3000000 | 0.1 | JavaFoil+Calcfoil stall+Eppler ext transition
60 | 3000000 | 0.1 | XFOIL ncrit=9
61 | 3000000 | 0.25 | JavaFoil+Calcfoil stall+Eppler ext transition
62 | 3000000 | 0.25 | XFOIL ncrit=9
63 | 3000000 | 0.5 | JavaFoil+Calcfoil stall+Eppler ext transition
64 | 3000000 | 0.5 | XFOIL ncrit=9
65 | 4000000 | 0 | JavaFoil+Calcfoil stall+Eppler ext transition
66 | 4000000 | 0 | XFOIL ncrit=9
67 | 4000000 | 0.1 | JavaFoil+Calcfoil stall+Eppler ext transition
68 | 4000000 | 0.1 | XFOIL ncrit=9
69 | 4000000 | 0.25 | JavaFoil+Calcfoil stall+Eppler ext transition
70 | 4000000 | 0.25 | XFOIL ncrit=9
71 | 4000000 | 0.5 | JavaFoil+Calcfoil stall+Eppler ext transition
72 | 4000000 | 0.5 | XFOIL ncrit=9
73 | 5000000 | 0 | JavaFoil+Calcfoil stall+Eppler ext transition
74 | 5000000 | 0 | XFOIL ncrit=9
75 | 5000000 | 0.1 | JavaFoil+Calcfoil stall+Eppler ext transition
76 | 5000000 | 0.1 | XFOIL ncrit=9
77 | 5000000 | 0.25 | JavaFoil+Calcfoil stall+Eppler ext transition
78 | 5000000 | 0.25 | XFOIL ncrit=9
79 | 5000000 | 0.5 | JavaFoil+Calcfoil stall+Eppler ext transition
80 | 5000000 | 0.5 | XFOIL ncrit=9
81 | 6000000 | 0 | JavaFoil+Calcfoil stall+Eppler ext transition
82 | 6000000 | 0 | XFOIL ncrit=9
83 | 6000000 | 0.1 | JavaFoil+Calcfoil stall+Eppler ext transition
84 | 6000000 | 0.1 | XFOIL ncrit=9
85 | 6000000 | 0.25 | JavaFoil+Calcfoil stall+Eppler ext transition
86 | 6000000 | 0.25 | XFOIL ncrit=9
87 | 6000000 | 0.5 | JavaFoil+Calcfoil stall+Eppler ext transition
88 | 6000000 | 0.5 | XFOIL ncrit=9
89 | 7000000 | 0 | JavaFoil+Calcfoil stall+Eppler ext transition
90 | 7000000 | 0 | XFOIL ncrit=9
91 | 7000000 | 0.1 | JavaFoil+Calcfoil stall+Eppler ext transition
92 | 7000000 | 0.1 | XFOIL ncrit=9
93 | 7000000 | 0.25 | JavaFoil+Calcfoil stall+Eppler ext transition
94 | 7000000 | 0.25 | XFOIL ncrit=9
95 | 7000000 | 0.5 | JavaFoil+Calcfoil stall+Eppler ext transition
96 | 7000000 | 0.5 | XFOIL ncrit=9
97 | 8000000 | 0 | JavaFoil+Calcfoil stall+Eppler ext transition
98 | 8000000 | 0 | XFOIL ncrit=9
99 | 8000000 | 0.1 | JavaFoil+Calcfoil stall+Eppler ext transition
100 | 8000000 | 0.1 | XFOIL ncrit=9
101 | 8000000 | 0.25 | JavaFoil+Calcfoil stall+Eppler ext transition
102 | 8000000 | 0.25 | XFOIL ncrit=9
103 | 8000000 | 0.5 | JavaFoil+Calcfoil stall+Eppler ext transition
104 | 8000000 | 0.5 | XFOIL ncrit=9
105 | 10000000 | 0 | JavaFoil+Calcfoil stall+Eppler ext transition
106 | 10000000 | 0 | XFOIL ncrit=9
107 | 10000000 | 0.1 | JavaFoil+Calcfoil stall+Eppler ext transition
108 | 10000000 | 0.1 | XFOIL ncrit=9
109 | 10000000 | 0.25 | JavaFoil+Calcfoil stall+Eppler ext transition
110 | 10000000 | 0.25 | XFOIL ncrit=9
111 | 10000000 | 0.5 | JavaFoil+Calcfoil stall+Eppler ext transition
112 | 10000000 | 0.5 | XFOIL ncrit=9
113 | 12000000 | 0 | JavaFoil+Calcfoil stall+Eppler ext transition
114 | 12000000 | 0 | XFOIL ncrit=9
115 | 12000000 | 0.1 | JavaFoil+Calcfoil stall+Eppler ext transition
116 | 12000000 | 0.1 | XFOIL ncrit=9
117 | 12000000 | 0.25 | JavaFoil+Calcfoil stall+Eppler ext transition
118 | 12000000 | 0.25 | XFOIL ncrit=9
119 | 12000000 | 0.5 | JavaFoil+Calcfoil stall+Eppler ext transition
120 | 12000000 | 0.5 | XFOIL ncrit=9
121 | 14000000 | 0 | JavaFoil+Calcfoil stall+Eppler ext transition
122 | 14000000 | 0 | XFOIL ncrit=9
123 | 14000000 | 0.1 | JavaFoil+Calcfoil stall+Eppler ext transition
124 | 14000000 | 0.1 | XFOIL ncrit=9
125 | 14000000 | 0.25 | JavaFoil+Calcfoil stall+Eppler ext transition
126 | 14000000 | 0.25 | XFOIL ncrit=9
127 | 14000000 | 0.5 | JavaFoil+Calcfoil stall+Eppler ext transition
128 | 14000000 | 0.5 | XFOIL ncrit=9
129 | 16000000 | 0 | JavaFoil+Calcfoil stall+Eppler ext transition
130 | 16000000 | 0 | XFOIL ncrit=9
131 | 16000000 | 0.1 | JavaFoil+Calcfoil stall+Eppler ext transition
132 | 16000000 | 0.1 | XFOIL ncrit=9
133 | 16000000 | 0.25 | JavaFoil+Calcfoil stall+Eppler ext transition
134 | 16000000 | 0.25 | XFOIL ncrit=9
135 | 16000000 | 0.5 | JavaFoil+Calcfoil stall+Eppler ext transition
136 | 16000000 | 0.5 | XFOIL ncrit=9
137 | 18000000 | 0 | JavaFoil+Calcfoil stall+Eppler ext transition
138 | 18000000 | 0 | XFOIL ncrit=9
139 | 18000000 | 0.1 | JavaFoil+Calcfoil stall+Eppler ext transition
140 | 18000000 | 0.1 | XFOIL ncrit=9
141 | 18000000 | 0.25 | JavaFoil+Calcfoil stall+Eppler ext transition
142 | 18000000 | 0.25 | XFOIL ncrit=9
143 | 18000000 | 0.5 | JavaFoil+Calcfoil stall+Eppler ext transition
144 | 18000000 | 0.5 | XFOIL ncrit=9
145 | 20000000 | 0 | JavaFoil+Calcfoil stall+Eppler ext transition
146 | 20000000 | 0 | XFOIL ncrit=9
147 | 20000000 | 0.1 | JavaFoil+Calcfoil stall+Eppler ext transition
148 | 20000000 | 0.1 | XFOIL ncrit=9
149 | 20000000 | 0.25 | JavaFoil+Calcfoil stall+Eppler ext transition
150 | 20000000 | 0.25 | XFOIL ncrit=9
151 | 20000000 | 0.5 | JavaFoil+Calcfoil stall+Eppler ext transition
152 | 20000000 | 0.5 | XFOIL ncrit=9

## 1. Re 50k Mach 0.00 (1)
BIGFOIL.COM POLAR EXPORT
NACA35112
NACA35112 |  |  |  | Cl Max: | 1.426 | at alpha= | 14 | deg
JavaFoil+Calcfoil stall+Eppler ext transition |  |  |  | L/D Max: | 23.553 | at alpha= | 7 | deg
Re: | 50000 |  |  | Cd Min: | 0.01503 | at alpha= | 0 | deg
Mach: | 0 |  |  | Cl=0 at alpha= | -1.6837 | deg
|  |  |  | @ Cl=0.1, Cd= | 0.037087
|  |  |  | @ Cl=0.4, Cd= | 0.023469
|  |  |  | @ Cl=0.6, Cd= | 0.02818
alpha (deg) | Cl | Cd | Cm | Cl/Cd
-18 | -0.584 | 0.33298 | 0.002 | -1.753
-17.5 | -0.597 | 0.31153 | 0.002 | -1.917
-17 | -0.61 | 0.28572 | 0.002 | -2.135
-16.5 | -0.622 | 0.26628 | 0.002 | -2.337
-16 | -0.634 | 0.25378 | 0.002 | -2.496
-15.5 | -0.644 | 0.2344 | 0.002 | -2.746
-15 | -0.652 | 0.22163 | 0.002 | -2.944
-14.5 | -0.66 | 0.20318 | 0.002 | -3.246
-14 | -0.665 | 0.19032 | 0.003 | -3.494
-13.5 | -0.669 | 0.17646 | 0.003 | -3.789
-13 | -0.67 | 0.16346 | 0.003 | -4.098
-12.5 | -0.669 | 0.15345 | 0.003 | -4.358
-12 | -0.665 | 0.14239 | 0.003 | -4.67
-11.5 | -0.658 | 0.13187 | 0.003 | -4.993
-11 | -0.649 | 0.123 | 0.003 | -5.276
-10.5 | -0.636 | 0.11308 | 0.003 | -5.626
-10 | -0.619 | 0.10443 | 0.003 | -5.931
-9.5 | -0.6 | 0.09818 | 0.003 | -6.109
-9 | -0.577 | 0.09042 | 0.003 | -6.384
-8.5 | -0.552 | 0.08415 | 0.003 | -6.557
-8 | -0.524 | 0.07787 | 0.003 | -6.724
-7.5 | -0.493 | 0.07302 | 0.003 | -6.749
-7 | -0.459 | 0.06815 | 0.003 | -6.742
-6.5 | -0.424 | 0.0638 | 0.003 | -6.643
-6 | -0.386 | 0.05902 | 0.003 | -6.54
-5.5 | -0.346 | 0.05558 | 0.003 | -6.23
-5 | -0.305 | 0.05226 | 0.003 | -5.831
-4.5 | -0.262 | 0.04892 | 0.003 | -5.345
-4 | -0.217 | 0.04647 | 0.003 | -4.671
-3.5 | -0.172 | 0.04403 | 0.003 | -3.898
-3 | -0.125 | 0.04185 | 0.003 | -2.993
-2.5 | -0.078 | 0.04073 | 0.002 | -1.92
-2 | -0.031 | 0.03946 | 0.002 | -0.774
-1.5 | 0.018 | 0.03841 | 0.002 | 0.46
-1 | 0.066 | 0.0376 | 0.002 | 1.762
-0.5 | 0.115 | 0.03686 | 0.002 | 3.128
0 | 0.195 | 0.01503 | 0.002 | 12.954
0.5 | 0.249 | 0.02182 | 0.004 | 11.41
1 | 0.302 | 0.02277 | 0.003 | 13.277
1.5 | 0.355 | 0.02443 | 0.003 | 14.528
2 | 0.407 | 0.02332 | 0.003 | 17.454
2.5 | 0.458 | 0.02458 | 0.002 | 18.654
3 | 0.51 | 0.02578 | 0.002 | 19.785
3.5 | 0.561 | 0.02714 | 0.002 | 20.671
4 | 0.612 | 0.0285 | 0.001 | 21.474
4.5 | 0.663 | 0.02997 | 0.001 | 22.117
5 | 0.713 | 0.03151 | 0.001 | 22.642
5.5 | 0.764 | 0.03315 | 0.001 | 23.038
6 | 0.814 | 0.03489 | 0 | 23.335
6.5 | 0.864 | 0.03679 | 0 | 23.48
7 | 0.914 | 0.03879 | 0 | 23.553
7.5 | 0.963 | 0.04099 | -0.001 | 23.489
8 | 1.011 | 0.04332 | -0.001 | 23.348
8.5 | 1.058 | 0.04583 | -0.001 | 23.088
9 | 1.103 | 0.04855 | -0.002 | 22.723
9.5 | 1.147 | 0.05142 | -0.002 | 22.302
10 | 1.188 | 0.05451 | -0.003 | 21.801
10.5 | 1.228 | 0.05779 | -0.003 | 21.247
11 | 1.266 | 0.06125 | -0.003 | 20.664
11.5 | 1.3 | 0.06484 | -0.004 | 20.055
12 | 1.333 | 0.06823 | -0.004 | 19.542
12.5 | 1.379 | 0.06965 | -0.005 | 19.793
13 | 1.401 | 0.0748 | -0.005 | 18.732
13.5 | 1.418 | 0.08059 | -0.005 | 17.593
14 | 1.426 | 0.08779 | -0.006 | 16.248
14.5 | 1.412 | 0.10239 | -0.006 | 13.788
15 | 1.337 | 0.13344 | -0.004 | 10.017
15.5 | 1.34 | 0.14213 | -0.004 | 9.428
16 | 1.34 | 0.15147 | -0.004 | 8.847
16.5 | 1.337 | 0.16136 | -0.004 | 8.285
17 | 1.33 | 0.17168 | -0.004 | 7.747
17.5 | 1.32 | 0.18297 | -0.004 | 7.214
18 | 1.306 | 0.1947 | -0.004 | 6.708
18.5 | 1.287 | 0.20606 | -0.004 | 6.244
19 | 1.264 | 0.21927 | -0.004 | 5.766

## 2. Re 50k Mach 0.00 (2)
BIGFOIL.COM POLAR EXPORT
NACA35112
NACA35112 |  |  |  | Cl Max: | 0.8567 | at alpha= | 20 | deg
XFOIL ncrit=9 |  |  |  | L/D Max: | 14.8906 | at alpha= | 1 | deg
Re: | 50000 |  |  | Cd Min: | 0.24063 | at alpha= | 20 | deg
Mach: | 0 |  |  | Cl=0 at alpha= | -2.422 | deg
|  |  |  | @ Cl=0.1, Cd= | 0.035424
|  |  |  | @ Cl=0.4, Cd= | 0.030473
|  |  |  | @ Cl=0.6, Cd= | 0.13141
alpha (deg) | Cl | Cd | Cm | Cl/Cd
-20 | -0.6265 | 0.23709 | 0.0478 | -2.6425
-19.5 | -0.6131 | 0.23425 | 0.0433 | -2.6173
-18.5 | -0.5771 | 0.22046 | 0.037 | -2.6177
-18 | -0.5588 | 0.21425 | 0.0341 | -2.6082
-17.5 | -0.5442 | 0.20966 | 0.0303 | -2.5956
-17 | -0.5421 | 0.21063 | 0.0251 | -2.5737
-16.5 | -0.5145 | 0.1981 | 0.0235 | -2.5972
-16 | -0.4939 | 0.1907 | 0.0214 | -2.5899
-15.5 | -0.4838 | 0.18692 | 0.0176 | -2.5883
-15 | -0.4933 | 0.18891 | 0.012 | -2.6113
-14.5 | -0.4514 | 0.17294 | 0.0124 | -2.6102
-14 | -0.4357 | 0.16663 | 0.0101 | -2.6148
-13.5 | -0.4382 | 0.16467 | 0.0054 | -2.6611
-13 | -0.4147 | 0.15471 | 0.0042 | -2.6805
-12.5 | -0.3991 | 0.14814 | 0.0023 | -2.6941
-12 | -0.4157 | 0.14745 | -0.0034 | -2.8193
-11.5 | -0.3756 | 0.13493 | -0.0022 | -2.7837
-11 | -0.3785 | 0.13091 | -0.006 | -2.8913
-10.5 | -0.3587 | 0.12236 | -0.0068 | -2.9315
-10 | -0.3656 | 0.11838 | -0.0105 | -3.0884
-9.5 | -0.342 | 0.10989 | -0.0104 | -3.1122
-9 | -0.3395 | 0.10361 | -0.0124 | -3.2767
-8.5 | -0.3667 | 0.10005 | -0.017 | -3.6652
-8 | -0.3544 | 0.09275 | -0.0166 | -3.821
-7.5 | -0.3598 | 0.08692 | -0.016 | -4.1394
-7 | -0.3784 | 0.08252 | -0.0145 | -4.5856
-6.5 | -0.4434 | 0.08323 | -0.004 | -5.3274
-6 | -0.3762 | 0.07343 | -0.0125 | -5.1232
-5.5 | 0.1154 | 0.04961 | -0.0304 | 2.3261
-5 | 0.0838 | 0.05145 | -0.027 | 1.6288
-4.5 | -0.0179 | 0.03799 | -0.0266 | -0.47118
-4 | -0.1257 | 0.03287 | -0.0241 | -3.8242
-3.5 | -0.1081 | 0.04345 | -0.0426 | -2.4879
-3 | -0.0545 | 0.04092 | -0.0408 | -1.3319
-2.5 | -0.008 | 0.03842 | -0.0387 | -0.20822
-2 | 0.0433 | 0.03688 | -0.037 | 1.1741
-1.5 | 0.1017 | 0.03538 | -0.0368 | 2.8745
-1 | 0.1918 | 0.03389 | -0.0418 | 5.6595
-0.5 | 0.4294 | 0.02999 | -0.0703 | 14.3181
1 | 0.5307 | 0.03564 | -0.0626 | 14.8906
1.5 | 0.5475 | 0.03901 | -0.0599 | 14.0349
2 | 0.5474 | 0.04346 | -0.0562 | 12.5955
2.5 | 0.5494 | 0.04759 | -0.0519 | 11.5444
3 | 0.5202 | 0.05329 | -0.0462 | 9.7617
3.5 | 0.5207 | 0.05752 | -0.0417 | 9.0525
4 | 0.497 | 0.06303 | -0.0367 | 7.8851
6 | 0.4072 | 0.085 | -0.0279 | 4.7906
6.5 | 0.4323 | 0.08903 | -0.0268 | 4.8557
7.5 | 0.4982 | 0.09933 | -0.0265 | 5.0156
8 | 0.5055 | 0.10296 | -0.0245 | 4.9097
8.5 | 0.5164 | 0.10684 | -0.023 | 4.8334
9 | 0.5336 | 0.11136 | -0.0223 | 4.7917
9.5 | 0.5513 | 0.11621 | -0.0218 | 4.744
10 | 0.5687 | 0.12118 | -0.0215 | 4.693
10.5 | 0.5846 | 0.12632 | -0.0213 | 4.6279
11 | 0.6004 | 0.13154 | -0.0213 | 4.5644
11.5 | 0.616 | 0.13702 | -0.0216 | 4.4957
12 | 0.6315 | 0.14252 | -0.022 | 4.431
12.5 | 0.6508 | 0.14872 | -0.0226 | 4.376
13 | 0.6682 | 0.15474 | -0.0234 | 4.3182
13.5 | 0.69 | 0.16158 | -0.0243 | 4.2703
14 | 0.7102 | 0.16839 | -0.0252 | 4.2176
14.5 | 0.7244 | 0.17442 | -0.0263 | 4.1532
15 | 0.7413 | 0.18113 | -0.0275 | 4.0926
16 | 0.7644 | 0.19276 | -0.0306 | 3.9656
17 | 0.7889 | 0.20493 | -0.0345 | 3.8496
17.5 | 0.7964 | 0.20975 | -0.0369 | 3.7969
18 | 0.8044 | 0.21477 | -0.0397 | 3.7454
18.5 | 0.8136 | 0.22021 | -0.0427 | 3.6947
19 | 0.8238 | 0.22608 | -0.0459 | 3.6438
19.5 | 0.837 | 0.23259 | -0.0489 | 3.5986
20 | 0.8567 | 0.24063 | -0.0511 | 3.5602

## 3. Re 50k Mach 0.10 (1)
BIGFOIL.COM POLAR EXPORT
NACA35112
NACA35112 |  |  |  | Cl Max: | 1.423 | at alpha= | 14 | deg
JavaFoil+Calcfoil stall+Eppler ext transition |  |  |  | L/D Max: | 23.468 | at alpha= | 7 | deg
Re: | 50000 |  |  | Cd Min: | 0.01519 | at alpha= | 0 | deg
Mach: | 0.1 |  |  | Cl=0 at alpha= | -1.6837 | deg
|  |  |  | @ Cl=0.1, Cd= | 0.037162
|  |  |  | @ Cl=0.4, Cd= | 0.023703
|  |  |  | @ Cl=0.6, Cd= | 0.028312
alpha (deg) | Cl | Cd | Cm | Cl/Cd
-17.5 | -0.551 | 0.33657 | 0.002 | -1.638
-17 | -0.567 | 0.31055 | 0.002 | -1.826
-16.5 | -0.582 | 0.2847 | 0.002 | -2.044
-16 | -0.596 | 0.26187 | 0.002 | -2.276
-15.5 | -0.609 | 0.24748 | 0.002 | -2.462
-15 | -0.621 | 0.22624 | 0.002 | -2.745
-14.5 | -0.631 | 0.21307 | 0.002 | -2.963
-14 | -0.64 | 0.19758 | 0.003 | -3.238
-13.5 | -0.646 | 0.1831 | 0.003 | -3.529
-13 | -0.65 | 0.16879 | 0.003 | -3.853
-12.5 | -0.652 | 0.15874 | 0.003 | -4.107
-12 | -0.651 | 0.14585 | 0.003 | -4.462
-11.5 | -0.647 | 0.13605 | 0.003 | -4.753
-11 | -0.639 | 0.12453 | 0.003 | -5.135
-10.5 | -0.629 | 0.11636 | 0.003 | -5.404
-10 | -0.614 | 0.10706 | 0.003 | -5.732
-9.5 | -0.595 | 0.09893 | 0.003 | -6.019
-9 | -0.574 | 0.09235 | 0.003 | -6.217
-8.5 | -0.55 | 0.08565 | 0.003 | -6.42
-8 | -0.523 | 0.07903 | 0.003 | -6.613
-7.5 | -0.492 | 0.0734 | 0.003 | -6.71
-7 | -0.46 | 0.06886 | 0.003 | -6.676
-6.5 | -0.424 | 0.06393 | 0.003 | -6.639
-6 | -0.387 | 0.05945 | 0.003 | -6.506
-5.5 | -0.347 | 0.05593 | 0.003 | -6.209
-5 | -0.306 | 0.05257 | 0.003 | -5.816
-4.5 | -0.262 | 0.04916 | 0.003 | -5.34
-4 | -0.218 | 0.04664 | 0.003 | -4.673
-3.5 | -0.172 | 0.04409 | 0.003 | -3.909
-3 | -0.126 | 0.04194 | 0.003 | -3.001
-2.5 | -0.079 | 0.04083 | 0.002 | -1.924
-2 | -0.031 | 0.03952 | 0.002 | -0.776
-1.5 | 0.018 | 0.03849 | 0.002 | 0.461
-1 | 0.067 | 0.03766 | 0.002 | 1.768
-0.5 | 0.116 | 0.03692 | 0.002 | 3.138
0 | 0.195 | 0.01519 | 0.002 | 12.853
0.5 | 0.25 | 0.01621 | 0.002 | 15.404
1 | 0.303 | 0.02294 | 0.003 | 13.226
1.5 | 0.356 | 0.0246 | 0.003 | 14.472
2 | 0.408 | 0.02354 | 0.003 | 17.351
2.5 | 0.46 | 0.02476 | 0.002 | 18.584
3 | 0.512 | 0.026 | 0.002 | 19.687
3.5 | 0.563 | 0.02733 | 0.002 | 20.608
4 | 0.615 | 0.02871 | 0.001 | 21.41
4.5 | 0.665 | 0.0302 | 0.001 | 22.031
5 | 0.716 | 0.03173 | 0.001 | 22.581
5.5 | 0.767 | 0.03338 | 0.001 | 22.978
6 | 0.818 | 0.03512 | 0 | 23.283
6.5 | 0.868 | 0.03705 | 0 | 23.42
7 | 0.918 | 0.0391 | 0 | 23.468
7.5 | 0.967 | 0.0413 | -0.001 | 23.411
8 | 1.016 | 0.04366 | -0.001 | 23.262
8.5 | 1.063 | 0.04624 | -0.001 | 22.981
9 | 1.108 | 0.04898 | -0.002 | 22.616
9.5 | 1.151 | 0.05191 | -0.002 | 22.174
10 | 1.193 | 0.05504 | -0.003 | 21.671
10.5 | 1.232 | 0.05835 | -0.003 | 21.118
11 | 1.27 | 0.0619 | -0.003 | 20.511
11.5 | 1.304 | 0.06556 | -0.004 | 19.889
12 | 1.336 | 0.06933 | -0.004 | 19.273
12.5 | 1.38 | 0.07071 | -0.005 | 19.52
13 | 1.401 | 0.07602 | -0.005 | 18.436
13.5 | 1.416 | 0.08204 | -0.005 | 17.266
14 | 1.423 | 0.0895 | -0.006 | 15.897
14.5 | 1.328 | 0.12634 | -0.004 | 10.514
15 | 1.331 | 0.13513 | -0.003 | 9.849
15.5 | 1.332 | 0.14386 | -0.003 | 9.26
16 | 1.33 | 0.15325 | -0.004 | 8.676
16.5 | 1.323 | 0.16339 | -0.004 | 8.099
17 | 1.313 | 0.17471 | -0.004 | 7.517
17.5 | 1.3 | 0.18555 | -0.004 | 7.004
18 | 1.282 | 0.19851 | -0.004 | 6.457
18.5 | 1.258 | 0.21122 | -0.004 | 5.958
19 | 1.232 | 0.22601 | -0.004 | 5.45

## 4. Re 50k Mach 0.10 (2)
BIGFOIL.COM POLAR EXPORT
NACA35112
NACA35112 |  |  |  | Cl Max: | 0.8588 | at alpha= | 20 | deg
XFOIL ncrit=9 |  |  |  | L/D Max: | 14.4527 | at alpha= | 0 | deg
Re: | 50000 |  |  | Cd Min: | 0.24145 | at alpha= | 20 | deg
Mach: | 0.1 |  |  | Cl=0 at alpha= | -2.421 | deg
|  |  |  | @ Cl=0.1, Cd= | 0.035634
|  |  |  | @ Cl=0.4, Cd= | 0.030764
|  |  |  | @ Cl=0.6, Cd= | 0.13185
alpha (deg) | Cl | Cd | Cm | Cl/Cd
-20 | -0.6284 | 0.23784 | 0.0482 | -2.6421
-19.5 | -0.6156 | 0.23555 | 0.0434 | -2.6135
-19 | -0.6124 | 0.23802 | 0.0379 | -2.5729
-18.5 | -0.578 | 0.2209 | 0.0374 | -2.6166
-18 | -0.5599 | 0.21482 | 0.0344 | -2.6064
-17.5 | -0.5457 | 0.21054 | 0.0305 | -2.5919
-17 | -0.5449 | 0.21215 | 0.0251 | -2.5685
-16.5 | -0.5139 | 0.19815 | 0.0239 | -2.5935
-16 | -0.4942 | 0.19116 | 0.0216 | -2.5853
-15.5 | -0.4853 | 0.18794 | 0.0176 | -2.5822
-15 | -0.4957 | 0.19025 | 0.0118 | -2.6055
-14.5 | -0.4503 | 0.17318 | 0.0126 | -2.6002
-14 | -0.4355 | 0.16712 | 0.0101 | -2.6059
-13.5 | -0.4402 | 0.16579 | 0.0052 | -2.6552
-13 | -0.4119 | 0.15476 | 0.0044 | -2.6615
-12.5 | -0.399 | 0.14872 | 0.0022 | -2.6829
-12 | -0.4177 | 0.14853 | -0.0037 | -2.8122
-11.5 | -0.3736 | 0.13525 | -0.0022 | -2.7623
-11 | -0.3803 | 0.13186 | -0.0064 | -2.8841
-10.5 | -0.3552 | 0.12258 | -0.0066 | -2.8977
-10 | -0.3675 | 0.11929 | -0.011 | -3.0807
-9.5 | -0.3411 | 0.11041 | -0.0105 | -3.0894
-9 | -0.3341 | 0.10379 | -0.0122 | -3.219
-8.5 | -0.37 | 0.10093 | -0.0175 | -3.6659
-8 | -0.3581 | 0.09363 | -0.0171 | -3.8246
-7.5 | -0.3641 | 0.08787 | -0.0165 | -4.1436
-7 | -0.3821 | 0.08351 | -0.0146 | -4.5755
-6.5 | -0.4468 | 0.08431 | -0.0038 | -5.2995
-5.5 | 0.1113 | 0.05067 | -0.0302 | 2.1966
-4.5 | -0.0776 | 0.0511 | -0.0211 | -1.5186
-3.5 | -0.1059 | 0.04358 | -0.0431 | -2.43
-3 | -0.0563 | 0.04132 | -0.041 | -1.3625
-2.5 | -0.0082 | 0.03869 | -0.039 | -0.21194
-2 | 0.0437 | 0.03709 | -0.0372 | 1.1782
-1.5 | 0.1021 | 0.03558 | -0.0369 | 2.8696
-1 | 0.1923 | 0.03409 | -0.0418 | 5.641
-0.5 | 0.4302 | 0.03028 | -0.0707 | 14.2074
0 | 0.4648 | 0.03216 | -0.0683 | 14.4527
0.5 | 0.4956 | 0.03432 | -0.0658 | 14.4406
1 | 0.5257 | 0.03654 | -0.063 | 14.387
1.5 | 0.5504 | 0.03921 | -0.06 | 14.0372
2 | 0.5459 | 0.04394 | -0.0562 | 12.4238
2.5 | 0.5385 | 0.04857 | -0.0514 | 11.0871
3 | 0.5178 | 0.05378 | -0.0459 | 9.6281
3.5 | 0.5103 | 0.05826 | -0.0408 | 8.759
4 | 0.4878 | 0.06375 | -0.0362 | 7.6518
5.5 | 0.401 | 0.08274 | -0.0313 | 4.8465
6 | 0.4058 | 0.08522 | -0.0277 | 4.7618
6.5 | 0.4333 | 0.08946 | -0.0268 | 4.8435
7.5 | 0.5014 | 0.10018 | -0.0268 | 5.005
8 | 0.4989 | 0.10283 | -0.0239 | 4.8517
8.5 | 0.5147 | 0.10713 | -0.0229 | 4.8044
9 | 0.5332 | 0.11175 | -0.0222 | 4.7714
9.5 | 0.5512 | 0.11665 | -0.0217 | 4.7252
10 | 0.569 | 0.12165 | -0.0214 | 4.6774
10.5 | 0.5846 | 0.12678 | -0.0213 | 4.6111
11 | 0.6005 | 0.13201 | -0.0213 | 4.5489
11.5 | 0.6155 | 0.13746 | -0.0216 | 4.4777
12 | 0.6309 | 0.14294 | -0.0219 | 4.4137
12.5 | 0.6486 | 0.14897 | -0.0226 | 4.3539
13 | 0.6655 | 0.15492 | -0.0234 | 4.2958
13.5 | 0.6864 | 0.16163 | -0.0243 | 4.2467
14 | 0.7068 | 0.16845 | -0.0253 | 4.1959
14.5 | 0.7214 | 0.17452 | -0.0264 | 4.1336
15 | 0.7385 | 0.18122 | -0.0277 | 4.0752
15.5 | 0.7544 | 0.18785 | -0.0291 | 4.016
16 | 0.7662 | 0.19379 | -0.0308 | 3.9538
16.5 | 0.7785 | 0.19989 | -0.0326 | 3.8946
17 | 0.7922 | 0.20638 | -0.0346 | 3.8386
17.5 | 0.8021 | 0.2117 | -0.037 | 3.7889
18 | 0.8079 | 0.21598 | -0.0399 | 3.7406
18.5 | 0.8162 | 0.22114 | -0.043 | 3.6909
19 | 0.8262 | 0.22694 | -0.0462 | 3.6406
19.5 | 0.8393 | 0.23342 | -0.0493 | 3.5957
20 | 0.8588 | 0.24145 | -0.0515 | 3.5568

## 5. Re 50k Mach 0.25 (1)
BIGFOIL.COM POLAR EXPORT
NACA35112
NACA35112 |  |  |  | Cl Max: | 1.395 | at alpha= | 13 | deg
JavaFoil+Calcfoil stall+Eppler ext transition |  |  |  | L/D Max: | 23.044 | at alpha= | 6.5 | deg
Re: | 50000 |  |  | Cd Min: | 0.01606 | at alpha= | 0 | deg
Mach: | 0.25 |  |  | Cl=0 at alpha= | -1.6837 | deg
|  |  |  | @ Cl=0.1, Cd= | 0.037517
|  |  |  | @ Cl=0.4, Cd= | 0.024695
|  |  |  | @ Cl=0.6, Cd= | 0.029038
alpha (deg) | Cl | Cd | Cm | Cl/Cd
-15.5 | -0.279 | 0.49509 | 0.002 | -0.564
-15 | -0.328 | 0.38617 | 0.002 | -0.848
-14.5 | -0.371 | 0.34897 | 0.002 | -1.063
-14 | -0.41 | 0.30417 | 0.002 | -1.348
-13.5 | -0.446 | 0.27596 | 0.003 | -1.614
-13 | -0.477 | 0.24079 | 0.003 | -1.981
-12.5 | -0.504 | 0.20775 | 0.003 | -2.427
-12 | -0.527 | 0.18995 | 0.003 | -2.773
-11.5 | -0.544 | 0.16788 | 0.003 | -3.242
-11 | -0.557 | 0.15246 | 0.003 | -3.651
-10.5 | -0.563 | 0.13713 | 0.003 | -4.107
-10 | -0.563 | 0.12365 | 0.003 | -4.551
-9.5 | -0.557 | 0.11434 | 0.003 | -4.872
-9 | -0.546 | 0.10419 | 0.003 | -5.245
-8.5 | -0.531 | 0.09451 | 0.003 | -5.619
-8 | -0.511 | 0.0858 | 0.003 | -5.954
-7.5 | -0.486 | 0.07956 | 0.003 | -6.113
-7 | -0.458 | 0.07256 | 0.003 | -6.31
-6.5 | -0.426 | 0.06701 | 0.003 | -6.351
-6 | -0.39 | 0.06235 | 0.003 | -6.257
-5.5 | -0.352 | 0.0579 | 0.003 | -6.075
-5 | -0.311 | 0.05387 | 0.003 | -5.771
-4.5 | -0.268 | 0.05063 | 0.003 | -5.284
-4 | -0.223 | 0.04742 | 0.003 | -4.695
-3.5 | -0.176 | 0.04465 | 0.003 | -3.949
-3 | -0.129 | 0.04309 | 0.003 | -2.991
-2.5 | -0.081 | 0.04136 | 0.003 | -1.947
-2 | -0.031 | 0.03999 | 0.002 | -0.787
-1.5 | 0.018 | 0.0389 | 0.002 | 0.468
-1 | 0.068 | 0.038 | 0.002 | 1.798
-0.5 | 0.119 | 0.03723 | 0.002 | 3.194
0 | 0.198 | 0.01606 | 0.002 | 12.341
0.5 | 0.254 | 0.01706 | 0.002 | 14.88
1 | 0.309 | 0.02399 | 0.003 | 12.868
1.5 | 0.363 | 0.02501 | 0.003 | 14.506
2 | 0.417 | 0.02455 | 0.003 | 16.969
2.5 | 0.47 | 0.02579 | 0.002 | 18.218
3 | 0.523 | 0.02706 | 0.002 | 19.33
3.5 | 0.576 | 0.0284 | 0.002 | 20.272
4 | 0.629 | 0.02981 | 0.002 | 21.087
4.5 | 0.681 | 0.03131 | 0.001 | 21.75
5 | 0.733 | 0.03291 | 0.001 | 22.279
5.5 | 0.785 | 0.03465 | 0.001 | 22.666
6 | 0.837 | 0.03651 | 0 | 22.924
6.5 | 0.888 | 0.03854 | 0 | 23.044
7 | 0.939 | 0.04076 | 0 | 23.038
7.5 | 0.989 | 0.0431 | -0.001 | 22.955
8 | 1.039 | 0.04571 | -0.001 | 22.73
8.5 | 1.086 | 0.04845 | -0.002 | 22.426
9 | 1.132 | 0.05143 | -0.002 | 22.007
9.5 | 1.175 | 0.05468 | -0.002 | 21.488
10 | 1.216 | 0.05815 | -0.003 | 20.907
10.5 | 1.254 | 0.06182 | -0.003 | 20.277
11 | 1.289 | 0.06576 | -0.003 | 19.603
11.5 | 1.321 | 0.06987 | -0.004 | 18.901
12 | 1.364 | 0.07184 | -0.004 | 18.991
12.5 | 1.383 | 0.077 | -0.005 | 17.959
13 | 1.395 | 0.0835 | -0.005 | 16.703
13.5 | 1.394 | 0.09227 | -0.005 | 15.107
14 | 1.295 | 0.12573 | -0.003 | 10.303
14.5 | 1.29 | 0.13486 | -0.003 | 9.566
15 | 1.279 | 0.14572 | -0.003 | 8.775
15.5 | 1.261 | 0.15711 | -0.003 | 8.024
16 | 1.236 | 0.16953 | -0.003 | 7.291
16.5 | 1.205 | 0.18294 | -0.003 | 6.584
17 | 1.166 | 0.19886 | -0.003 | 5.866
17.5 | 1.122 | 0.21732 | -0.003 | 5.163
18 | 1.07 | 0.23777 | -0.003 | 4.501

## 6. Re 50k Mach 0.25 (2)
BIGFOIL.COM POLAR EXPORT
NACA35112
NACA35112 |  |  |  | Cl Max: | 0.872 | at alpha= | 20 | deg
XFOIL ncrit=9 |  |  |  | L/D Max: | 13.9357 | at alpha= | -0.5 | deg
Re: | 50000 |  |  | Cd Min: | 0.2463 | at alpha= | 20 | deg
Mach: | 0.25 |  |  | Cl=0 at alpha= | -2.3451 | deg
|  |  |  | @ Cl=0.1, Cd= | 0.037771
|  |  |  | @ Cl=0.4, Cd= | 0.036563
|  |  |  | @ Cl=0.6, Cd= | 0.13343
alpha (deg) | Cl | Cd | Cm | Cl/Cd
-20 | -0.6396 | 0.24262 | 0.05 | -2.6362
-19.5 | -0.6316 | 0.24423 | 0.0443 | -2.5861
-19 | -0.6055 | 0.23142 | 0.0422 | -2.6165
-18.5 | -0.5844 | 0.22385 | 0.0394 | -2.6107
-18 | -0.5668 | 0.21836 | 0.0357 | -2.5957
-17.5 | -0.557 | 0.21694 | 0.0308 | -2.5675
-17 | -0.5468 | 0.21347 | 0.0265 | -2.5615
-16.5 | -0.514 | 0.19981 | 0.0256 | -2.5724
-16 | -0.4972 | 0.19415 | 0.0224 | -2.5609
-15.5 | -0.4971 | 0.19475 | 0.0172 | -2.5525
-15 | -0.4694 | 0.18293 | 0.0154 | -2.566
-14.5 | -0.4472 | 0.17503 | 0.0135 | -2.555
-14 | -0.4379 | 0.17077 | 0.0099 | -2.5643
-13.5 | -0.4516 | 0.17215 | 0.004 | -2.6233
-13 | -0.4034 | 0.15618 | 0.0052 | -2.5829
-12.5 | -0.4045 | 0.15335 | 0.001 | -2.6378
-12 | -0.3827 | 0.14416 | -0.0005 | -2.6547
-11.5 | -0.3672 | 0.13752 | -0.0024 | -2.6702
-11 | -0.3912 | 0.13732 | -0.0085 | -2.8488
-10.5 | -0.3451 | 0.12461 | -0.0068 | -2.7694
-10 | -0.3389 | 0.11834 | -0.0092 | -2.8638
-9.5 | -0.3488 | 0.11471 | -0.0129 | -3.0407
-9 | -0.3235 | 0.10609 | -0.0127 | -3.0493
-8.5 | -0.3124 | 0.09931 | -0.0137 | -3.1457
-8 | -0.3084 | 0.09323 | -0.0149 | -3.3079
-7.5 | -0.3207 | 0.08815 | -0.0162 | -3.6381
-7 | -0.3486 | 0.08449 | -0.0142 | -4.1259
-6.5 | -0.3847 | 0.08337 | -0.0073 | -4.6144
-5.5 | 0.1712 | 0.04883 | -0.0456 | 3.506
-5 | 0.0661 | 0.05386 | -0.0288 | 1.2273
-4.5 | -0.0714 | 0.05232 | -0.0239 | -1.3647
-4 | -0.1763 | 0.0481 | -0.0252 | -3.6653
-3.5 | -0.1123 | 0.04509 | -0.0439 | -2.4906
-3 | -0.055 | 0.04287 | -0.0425 | -1.2829
-2.5 | -0.0145 | 0.04055 | -0.0399 | -0.35758
-2 | 0.0323 | 0.03903 | -0.0377 | 0.82757
-1.5 | 0.083 | 0.03801 | -0.0362 | 2.1836
-1 | 0.1555 | 0.03699 | -0.0386 | 4.2038
-0.5 | 0.438 | 0.03143 | -0.072 | 13.9357
0 | 0.2632 | 0.03708 | -0.0392 | 7.0982
0.5 | 0.4988 | 0.03619 | -0.0669 | 13.7828
1 | 0.5133 | 0.03961 | -0.0637 | 12.9588
1.5 | 0.5186 | 0.04348 | -0.0595 | 11.9273
2 | 0.5384 | 0.04652 | -0.0557 | 11.5735
2.5 | 0.4914 | 0.05276 | -0.0486 | 9.3139
3 | 0.5084 | 0.05627 | -0.0449 | 9.035
3.5 | 0.4705 | 0.06166 | -0.0381 | 7.6306
4 | 0.4692 | 0.06664 | -0.0352 | 7.0408
5.5 | 0.3776 | 0.083 | -0.0285 | 4.5494
6 | 0.4101 | 0.08737 | -0.0278 | 4.6938
7 | 0.4566 | 0.09623 | -0.0256 | 4.7449
7.5 | 0.4717 | 0.1001 | -0.024 | 4.7123
8 | 0.4937 | 0.10456 | -0.0231 | 4.7217
8.5 | 0.5143 | 0.10935 | -0.0225 | 4.7032
9 | 0.537 | 0.11439 | -0.022 | 4.6945
9.5 | 0.5548 | 0.11939 | -0.0216 | 4.647
10.5 | 0.5883 | 0.12965 | -0.0211 | 4.5376
11 | 0.6046 | 0.13492 | -0.0212 | 4.4812
11.5 | 0.6174 | 0.14019 | -0.0214 | 4.404
12 | 0.6325 | 0.14565 | -0.0219 | 4.3426
12.5 | 0.6466 | 0.1513 | -0.0226 | 4.2736
13 | 0.6621 | 0.1571 | -0.0235 | 4.2145
13.5 | 0.6782 | 0.16311 | -0.0246 | 4.1579
14 | 0.6966 | 0.16963 | -0.0259 | 4.1066
14.5 | 0.713 | 0.17586 | -0.0272 | 4.0544
15 | 0.73 | 0.18241 | -0.0288 | 4.002
15.5 | 0.7475 | 0.18921 | -0.0304 | 3.9506
16 | 0.762 | 0.19551 | -0.0323 | 3.8975
16.5 | 0.7767 | 0.20194 | -0.0343 | 3.8462
17 | 0.7917 | 0.20855 | -0.0365 | 3.7962
17.5 | 0.8086 | 0.21572 | -0.0387 | 3.7484
18 | 0.8267 | 0.22334 | -0.041 | 3.7015
18.5 | 0.8316 | 0.22667 | -0.0444 | 3.6688
19 | 0.8402 | 0.23182 | -0.0481 | 3.6244
19.5 | 0.8529 | 0.23824 | -0.0515 | 3.58
20 | 0.872 | 0.2463 | -0.0541 | 3.5404

## 7. Re 50k Mach 0.50 (1)
BIGFOIL.COM POLAR EXPORT
NACA35112
NACA35112 |  |  |  | Cl Max: | 1.29 | at alpha= | 10.5 | deg
JavaFoil+Calcfoil stall+Eppler ext transition |  |  |  | L/D Max: | 21.256 | at alpha= | 6 | deg
Re: | 50000 |  |  | Cd Min: | 0.02003 | at alpha= | 0 | deg
Mach: | 0.5 |  |  | Cl=0 at alpha= | -1.6818 | deg
|  |  |  | @ Cl=0.1, Cd= | 0.039104
|  |  |  | @ Cl=0.4, Cd= | 0.028526
|  |  |  | @ Cl=0.6, Cd= | 0.031873
alpha (deg) | Cl | Cd | Cm | Cl/Cd
-20 | -0.983 | 0.4584 | 0.003 | -2.145
-19.5 | -0.958 | 0.46007 | 0.003 | -2.082
-19 | -0.931 | 0.43652 | 0.004 | -2.132
-18.5 | -0.905 | 0.43265 | 0.004 | -2.091
-18 | -0.879 | 0.4283 | 0.004 | -2.052
-17.5 | -0.853 | 0.42395 | 0.004 | -2.012
-17 | -0.826 | 0.41058 | 0.004 | -2.011
-16.5 | -0.8 | 0.3965 | 0.004 | -2.017
-16 | -0.773 | 0.39233 | 0.004 | -1.971
-15.5 | -0.746 | 0.39037 | 0.004 | -1.912
-15 | -0.72 | 0.37437 | 0.004 | -1.923
-14.5 | -0.694 | 0.36139 | 0.004 | -1.919
-14 | -0.667 | 0.35823 | 0.004 | -1.862
-13.5 | -0.64 | 0.34967 | 0.004 | -1.83
-13 | -0.613 | 0.34613 | 0.004 | -1.772
-12.5 | -0.587 | 0.32806 | 0.004 | -1.789
-12 | -0.559 | 0.31766 | 0.004 | -1.761
-11.5 | -0.533 | 0.30933 | 0.004 | -1.722
-11 | -0.506 | 0.306 | 0.004 | -1.654
-10.5 | -0.479 | 0.28217 | 0.004 | -1.697
-10 | -0.452 | 0.2784 | 0.004 | -1.623
-9.5 | -0.425 | 0.26868 | 0.004 | -1.58
-9 | -0.398 | 0.2659 | 0.004 | -1.496
-8.5 | -0.371 | 0.25288 | 0.004 | -1.466
-8 | -0.344 | 0.23589 | 0.003 | -1.456
-7.5 | -0.317 | 0.24118 | 0.003 | -1.313
-7 | -0.289 | 0.22568 | 0.003 | -1.282
-6.5 | -0.262 | 0.19641 | 0.003 | -1.334
-6 | -0.235 | 0.17627 | 0.003 | -1.332
-5.5 | -0.289 | 0.09865 | 0.003 | -2.932
-5 | -0.303 | 0.07139 | 0.003 | -4.241
-4.5 | -0.275 | 0.0617 | 0.003 | -4.463
-4 | -0.236 | 0.05528 | 0.003 | -4.272
-3.5 | -0.19 | 0.05045 | 0.003 | -3.776
-3 | -0.141 | 0.04688 | 0.003 | -3.005
-2.5 | -0.089 | 0.0443 | 0.003 | -2.003
-2 | -0.035 | 0.04217 | 0.003 | -0.826
-1.5 | 0.02 | 0.0406 | 0.003 | 0.498
-1 | 0.076 | 0.03946 | 0.002 | 1.926
-0.5 | 0.132 | 0.03863 | 0.002 | 3.428
0 | 0.213 | 0.02003 | 0.002 | 10.658
0.5 | 0.275 | 0.02098 | 0.002 | 13.089
1 | 0.335 | 0.02206 | 0.002 | 15.199
1.5 | 0.396 | 0.02841 | 0.003 | 13.923
2 | 0.455 | 0.03012 | 0.003 | 15.122
2.5 | 0.515 | 0.02982 | 0.003 | 17.272
3 | 0.574 | 0.03119 | 0.002 | 18.419
3.5 | 0.633 | 0.03274 | 0.002 | 19.342
4 | 0.692 | 0.03443 | 0.002 | 20.093
4.5 | 0.75 | 0.03633 | 0.001 | 20.638
5 | 0.807 | 0.0384 | 0.001 | 21.021
5.5 | 0.864 | 0.04071 | 0.001 | 21.225
6 | 0.92 | 0.04328 | 0 | 21.256
6.5 | 0.976 | 0.04609 | 0 | 21.168
7 | 1.03 | 0.04921 | 0 | 20.927
7.5 | 1.083 | 0.05271 | -0.001 | 20.551
8 | 1.135 | 0.05653 | -0.001 | 20.082
8.5 | 1.182 | 0.06085 | -0.002 | 19.429
9 | 1.224 | 0.06565 | -0.002 | 18.639
9.5 | 1.257 | 0.07113 | -0.002 | 17.677
10 | 1.281 | 0.07741 | -0.003 | 16.553
10.5 | 1.29 | 0.08461 | -0.003 | 15.248
11 | 1.282 | 0.09315 | -0.004 | 13.759
11.5 | 1.101 | 0.11965 | -0.002 | 9.2
12 | 0.745 | 0.20801 | -0.002 | 3.58
12.5 | 0.772 | 0.25839 | -0.002 | 2.99
13 | 0.8 | 0.27958 | -0.003 | 2.861
13.5 | 0.828 | 0.30272 | -0.003 | 2.734
14 | 0.856 | 0.35228 | -0.004 | 2.43
14.5 | 0.884 | 0.35929 | -0.004 | 2.46
15 | 0.912 | 0.38979 | -0.005 | 2.339
15.5 | 0.94 | 0.39564 | -0.005 | 2.376

## 8. Re 50k Mach 0.50 (2)
BIGFOIL.COM POLAR EXPORT
NACA35112
NACA35112 |  |  |  | Cl Max: | 0.9483 | at alpha= | 20 | deg
XFOIL ncrit=9 |  |  |  | L/D Max: | 6.0724 | at alpha= | 2.5 | deg
Re: | 50000 |  |  | Cd Min: | 0.27417 | at alpha= | 20 | deg
Mach: | 0.5 |  |  | Cl=0 at alpha= | -1.7637 | deg
|  |  |  | @ Cl=0.1, Cd= | 0.047654
|  |  |  | @ Cl=0.4, Cd= | 0.09488
|  |  |  | @ Cl=0.6, Cd= | 0.14353
alpha (deg) | Cl | Cd | Cm | Cl/Cd
-20 | -0.6933 | 0.26353 | 0.0602 | -2.6308
-19.5 | -0.6694 | 0.2554 | 0.0562 | -2.621
-19 | -0.6482 | 0.24961 | 0.0514 | -2.5969
-18.5 | -0.6349 | 0.24982 | 0.0452 | -2.5414
-18 | -0.6066 | 0.23695 | 0.042 | -2.56
-17.5 | -0.5798 | 0.22697 | 0.0389 | -2.5545
-17 | -0.5576 | 0.22027 | 0.0348 | -2.5314
-16.5 | -0.5469 | 0.21989 | 0.0289 | -2.4872
-16 | -0.5171 | 0.2074 | 0.0262 | -2.4932
-15.5 | -0.4916 | 0.19881 | 0.0232 | -2.4727
-15 | -0.4746 | 0.194 | 0.0188 | -2.4464
-14.5 | -0.4775 | 0.19632 | 0.013 | -2.4323
-14 | -0.4295 | 0.17811 | 0.0123 | -2.4114
-13.5 | -0.4147 | 0.17323 | 0.0085 | -2.3939
-13 | -0.399 | 0.16671 | 0.0049 | -2.3934
-12.5 | -0.3722 | 0.15786 | 0.0028 | -2.3578
-12 | -0.38 | 0.15754 | -0.0025 | -2.4121
-11.5 | -0.3366 | 0.14411 | -0.003 | -2.3357
-11 | -0.3464 | 0.14291 | -0.0079 | -2.4239
-10.5 | -0.3094 | 0.13171 | -0.0086 | -2.3491
-10 | -0.29 | 0.12418 | -0.0106 | -2.3353
-9.5 | -0.2819 | 0.11827 | -0.0134 | -2.3835
-9 | -0.2782 | 0.11303 | -0.0162 | -2.4613
-8.5 | -0.255 | 0.10527 | -0.0174 | -2.4223
-8 | -0.2427 | 0.09936 | -0.0189 | -2.4426
-7.5 | -0.2505 | 0.09556 | -0.0181 | -2.6214
-7 | -0.2386 | 0.09096 | -0.027 | -2.6231
-6 | 0.1848 | 0.06003 | -0.0505 | 3.0785
-5 | 0.0892 | 0.06028 | -0.0356 | 1.4798
-4.5 | -0.0488 | 0.05842 | -0.0353 | -0.83533
-4 | -0.144 | 0.05533 | -0.0409 | -2.6026
-3.5 | -0.1155 | 0.05354 | -0.0495 | -2.1573
-3 | -0.0768 | 0.05103 | -0.0477 | -1.505
-2.5 | -0.0445 | 0.04907 | -0.0439 | -0.90687
-2 | -0.0147 | 0.04774 | -0.0398 | -0.30792
-1.5 | 0.0164 | 0.04722 | -0.036 | 0.34731
-1 | 0.0496 | 0.04732 | -0.0326 | 1.0482
-0.5 | 0.0929 | 0.0476 | -0.0307 | 1.9517
0 | 0.17 | 0.04819 | -0.0343 | 3.5277
0.5 | 0.2164 | 0.05014 | -0.0348 | 4.3159
1 | 0.2139 | 0.05283 | -0.0295 | 4.0488
1.5 | 0.2464 | 0.05391 | -0.0262 | 4.5706
2.5 | 0.3822 | 0.06294 | -0.0411 | 6.0724
3 | 0.3783 | 0.06719 | -0.037 | 5.6303
3.5 | 0.3797 | 0.07174 | -0.0342 | 5.2927
5 | 0.3418 | 0.08614 | -0.0288 | 3.968
5.5 | 0.3731 | 0.09053 | -0.0276 | 4.1213
6.5 | 0.4397 | 0.1013 | -0.0265 | 4.3406
7 | 0.4528 | 0.1051 | -0.0244 | 4.3083
7.5 | 0.4652 | 0.1088 | -0.0225 | 4.2757
8 | 0.4859 | 0.1136 | -0.0216 | 4.2773
8.5 | 0.5067 | 0.11852 | -0.0209 | 4.2752
9 | 0.5272 | 0.12375 | -0.0206 | 4.2602
9.5 | 0.5475 | 0.12905 | -0.0204 | 4.2425
10 | 0.5678 | 0.13465 | -0.0205 | 4.2169
10.5 | 0.5881 | 0.14033 | -0.0207 | 4.1908
11 | 0.6124 | 0.14686 | -0.0214 | 4.17
11.5 | 0.6343 | 0.15312 | -0.0221 | 4.1425
12 | 0.6631 | 0.16087 | -0.0232 | 4.122
12.5 | 0.685 | 0.1676 | -0.0241 | 4.0871
13 | 0.6945 | 0.17191 | -0.0252 | 4.0399
13.5 | 0.7075 | 0.17721 | -0.0268 | 3.9924
14 | 0.7237 | 0.18325 | -0.0286 | 3.9492
14.5 | 0.7392 | 0.18947 | -0.0308 | 3.9014
15 | 0.757 | 0.19617 | -0.0331 | 3.8589
15.5 | 0.7754 | 0.20305 | -0.0356 | 3.8188
16 | 0.7936 | 0.21015 | -0.0383 | 3.7764
16.5 | 0.8123 | 0.21759 | -0.0412 | 3.7332
17 | 0.8316 | 0.22523 | -0.0442 | 3.6922
17.5 | 0.8523 | 0.23346 | -0.0472 | 3.6507
18 | 0.8746 | 0.24246 | -0.0501 | 3.6072
18.5 | 0.8994 | 0.25273 | -0.0529 | 3.5587
19 | 0.9064 | 0.25569 | -0.058 | 3.5449
19.5 | 0.9235 | 0.26337 | -0.0621 | 3.5065
20 | 0.9483 | 0.27417 | -0.0652 | 3.4588

## 9. Re 100k Mach 0.00 (1)
BIGFOIL.COM POLAR EXPORT
NACA35112
NACA35112 |  |  |  | Cl Max: | 1.456 | at alpha= | 15 | deg
JavaFoil+Calcfoil stall+Eppler ext transition |  |  |  | L/D Max: | 37.208 | at alpha= | 5 | deg
Re: | 100000 |  |  | Cd Min: | 0.01479 | at alpha= | 2 | deg
Mach: | 0 |  |  | Cl=0 at alpha= | -1.6837 | deg
|  |  |  | @ Cl=0.1, Cd= | 0.032253
|  |  |  | @ Cl=0.4, Cd= | 0.016413
|  |  |  | @ Cl=0.6, Cd= | 0.016749
alpha (deg) | Cl | Cd | Cm | Cl/Cd
-18 | -0.584 | 0.27129 | 0.002 | -2.152
-17.5 | -0.597 | 0.25227 | 0.002 | -2.368
-17 | -0.61 | 0.23237 | 0.002 | -2.626
-16.5 | -0.622 | 0.21867 | 0.002 | -2.846
-16 | -0.634 | 0.20577 | 0.002 | -3.079
-15.5 | -0.644 | 0.19209 | 0.002 | -3.351
-15 | -0.652 | 0.18209 | 0.002 | -3.583
-14.5 | -0.66 | 0.17032 | 0.003 | -3.873
-14 | -0.665 | 0.15989 | 0.003 | -4.16
-13.5 | -0.669 | 0.14852 | 0.003 | -4.502
-13 | -0.67 | 0.13801 | 0.003 | -4.854
-12.5 | -0.669 | 0.12831 | 0.003 | -5.212
-12 | -0.665 | 0.11948 | 0.003 | -5.566
-11.5 | -0.659 | 0.11308 | 0.003 | -5.823
-11 | -0.649 | 0.10395 | 0.003 | -6.244
-10.5 | -0.636 | 0.09729 | 0.003 | -6.541
-10 | -0.62 | 0.09129 | 0.003 | -6.787
-9.5 | -0.6 | 0.08443 | 0.003 | -7.105
-9 | -0.577 | 0.07924 | 0.003 | -7.285
-8.5 | -0.552 | 0.0736 | 0.003 | -7.499
-8 | -0.524 | 0.06887 | 0.003 | -7.605
-7.5 | -0.493 | 0.06419 | 0.003 | -7.679
-7 | -0.46 | 0.06036 | 0.003 | -7.615
-6.5 | -0.424 | 0.05652 | 0.003 | -7.501
-6 | -0.386 | 0.05302 | 0.003 | -7.283
-5.5 | -0.346 | 0.04998 | 0.003 | -6.93
-5 | -0.305 | 0.04717 | 0.003 | -6.463
-4.5 | -0.262 | 0.04479 | 0.003 | -5.841
-4 | -0.217 | 0.04261 | 0.003 | -5.097
-3.5 | -0.172 | 0.04079 | 0.003 | -4.21
-3 | -0.125 | 0.03872 | 0.003 | -3.238
-2.5 | -0.078 | 0.03734 | 0.003 | -2.096
-2 | -0.031 | 0.03621 | 0.003 | -0.844
-1.5 | 0.018 | 0.03475 | 0.003 | 0.509
-1 | 0.066 | 0.03344 | 0.003 | 1.989
-0.5 | 0.117 | 0.03166 | 0.003 | 3.681
0 | 0.202 | 0.01647 | 0.004 | 12.293
0.5 | 0.262 | 0.01721 | 0.004 | 15.236
1 | 0.321 | 0.01726 | 0.004 | 18.628
1.5 | 0.38 | 0.01729 | 0.003 | 21.979
2 | 0.437 | 0.01479 | 0.003 | 29.565
2.5 | 0.493 | 0.01527 | 0.003 | 32.261
3 | 0.547 | 0.0159 | 0.002 | 34.365
3.5 | 0.599 | 0.01673 | 0.002 | 35.78
4 | 0.65 | 0.01772 | 0.002 | 36.683
4.5 | 0.7 | 0.01887 | 0.001 | 37.108
5 | 0.75 | 0.02017 | 0.001 | 37.208
5.5 | 0.8 | 0.0216 | 0.001 | 37.033
6 | 0.849 | 0.02314 | 0 | 36.679
6.5 | 0.898 | 0.02485 | 0 | 36.114
7 | 0.946 | 0.02662 | 0 | 35.54
7.5 | 0.994 | 0.02857 | -0.001 | 34.802
8 | 1.042 | 0.03061 | -0.001 | 34.043
8.5 | 1.088 | 0.0328 | -0.002 | 33.169
9 | 1.132 | 0.03514 | -0.002 | 32.218
9.5 | 1.175 | 0.03759 | -0.002 | 31.262
10 | 1.216 | 0.03997 | -0.003 | 30.433
10.5 | 1.255 | 0.04276 | -0.003 | 29.362
11 | 1.293 | 0.04572 | -0.003 | 28.274
11.5 | 1.327 | 0.04895 | -0.004 | 27.109
12 | 1.359 | 0.05232 | -0.004 | 25.968
12.5 | 1.39 | 0.05903 | -0.005 | 23.553
13 | 1.413 | 0.06367 | -0.005 | 22.191
13.5 | 1.431 | 0.06841 | -0.006 | 20.921
14 | 1.444 | 0.07364 | -0.006 | 19.613
14.5 | 1.453 | 0.07925 | -0.006 | 18.332
15 | 1.456 | 0.08542 | -0.007 | 17.049
15.5 | 1.453 | 0.09295 | -0.007 | 15.637
16 | 1.435 | 0.10559 | -0.007 | 13.594
16.5 | 1.341 | 0.1457 | -0.005 | 9.206
17 | 1.333 | 0.15475 | -0.004 | 8.613
17.5 | 1.322 | 0.16424 | -0.004 | 8.048
18 | 1.307 | 0.17373 | -0.004 | 7.525
18.5 | 1.288 | 0.18382 | -0.004 | 7.005
19 | 1.265 | 0.19473 | -0.005 | 6.497
19.5 | 1.24 | 0.2063 | -0.005 | 6.012
20 | 1.213 | 0.21694 | -0.005 | 5.593

## 10. Re 100k Mach 0.00 (2)
BIGFOIL.COM POLAR EXPORT
NACA35112
NACA35112 |  |  |  | Cl Max: | 1.119 | at alpha= | 9 | deg
XFOIL ncrit=9 |  |  |  | L/D Max: | 31.7842 | at alpha= | 5 | deg
Re: | 100000 |  |  | Cd Min: | 0.2343 | at alpha= | -20 | deg
Mach: | 0 |  |  | Cl=0 at alpha= | -2.4895 | deg
|  |  |  | @ Cl=0.1, Cd= | 0.02451
|  |  |  | @ Cl=0.4, Cd= | 0.020312
|  |  |  | @ Cl=0.6, Cd= | 0.021016
alpha (deg) | Cl | Cd | Cm | Cl/Cd
-20 | -0.6218 | 0.2343 | 0.0471 | -2.6539
-19 | -0.5894 | 0.2229 | 0.0396 | -2.6442
-18.5 | -0.571 | 0.21656 | 0.0368 | -2.6367
-18 | -0.554 | 0.21076 | 0.0335 | -2.6286
-17.5 | -0.5398 | 0.20591 | 0.0293 | -2.6215
-16.5 | -0.506 | 0.19269 | 0.0235 | -2.626
-16 | -0.4891 | 0.1866 | 0.0207 | -2.6211
-15.5 | -0.477 | 0.18153 | 0.0168 | -2.6277
-15 | -0.4817 | 0.18043 | 0.0106 | -2.6697
-14.5 | -0.4478 | 0.16817 | 0.0111 | -2.6628
-14 | -0.4308 | 0.16157 | 0.009 | -2.6663
-13.5 | -0.4194 | 0.15581 | 0.0057 | -2.6917
-13 | -0.4336 | 0.15439 | -0.0016 | -2.8085
-12.5 | -0.3961 | 0.14238 | 0.0003 | -2.782
-12 | -0.3815 | 0.1359 | -0.0017 | -2.8072
-11.5 | -0.3761 | 0.13029 | -0.0054 | -2.8866
-11 | -0.3972 | 0.12769 | -0.0137 | -3.1107
-10.5 | -0.358 | 0.11635 | -0.0105 | -3.0769
-10 | -0.3444 | 0.11003 | -0.0119 | -3.1301
-9.5 | -0.3588 | 0.10553 | -0.019 | -3.4
-9 | -0.3992 | 0.10177 | -0.0266 | -3.9226
-8.5 | -0.334 | 0.09044 | -0.0206 | -3.6931
-8 | -0.3393 | 0.08429 | -0.0239 | -4.0254
-7.5 | -0.3782 | 0.08165 | -0.0266 | -4.632
-7 | -0.3422 | 0.07158 | -0.0315 | -4.7807
-6.5 | -0.2863 | 0.06347 | -0.0431 | -4.5108
-6 | -0.256 | 0.05749 | -0.0411 | -4.4529
-5.5 | -0.2377 | 0.05272 | -0.0385 | -4.5087
-5 | -0.2129 | 0.04855 | -0.0356 | -4.3852
-4.5 | -0.1835 | 0.04431 | -0.0327 | -4.1413
-4 | -0.1536 | 0.0407 | -0.0294 | -3.774
-3 | -0.0506 | 0.03145 | -0.0233 | -1.6089
-2.5 | -0.0011 | 0.02825 | -0.0211 | -0.038938
-2 | 0.0513 | 0.02575 | -0.0198 | 1.9922
-1.5 | 0.1063 | 0.02435 | -0.0185 | 4.3655
-1 | 0.163 | 0.02299 | -0.0181 | 7.09
-0.5 | 0.2187 | 0.02183 | -0.0178 | 10.0183
0 | 0.2699 | 0.02115 | -0.0166 | 12.7612
0.5 | 0.5058 | 0.01963 | -0.0488 | 25.7667
1 | 0.5499 | 0.02021 | -0.0472 | 27.2093
1.5 | 0.5937 | 0.02093 | -0.0454 | 28.366
2 | 0.6383 | 0.02154 | -0.0434 | 29.6332
2.5 | 0.6804 | 0.02243 | -0.0415 | 30.3344
3 | 0.7214 | 0.02351 | -0.0395 | 30.6848
3.5 | 0.7663 | 0.02417 | -0.0374 | 31.7046
4 | 0.8034 | 0.02556 | -0.0351 | 31.4319
4.5 | 0.8404 | 0.02703 | -0.0327 | 31.0914
5 | 0.8836 | 0.0278 | -0.0304 | 31.7842
5.5 | 0.9121 | 0.02996 | -0.0274 | 30.4439
6 | 0.9502 | 0.03123 | -0.0247 | 30.4259
6.5 | 0.983 | 0.03284 | -0.0218 | 29.933
7 | 0.9984 | 0.03588 | -0.0176 | 27.8261
7.5 | 1.0553 | 0.03557 | -0.0162 | 29.6683
8 | 1.0514 | 0.0398 | -0.0106 | 26.4171
8.5 | 0.9959 | 0.04811 | -0.0029 | 20.7005
9 | 1.119 | 0.04245 | -0.0048 | 26.3604
9.5 | 0.9855 | 0.05642 | 0.0059 | 17.4672
11.5 | 0.7072 | 0.11837 | -0.0092 | 5.9745
12 | 0.7511 | 0.11809 | -0.0063 | 6.3604
12.5 | 0.7324 | 0.12834 | -0.0094 | 5.7067
13 | 0.8067 | 0.12395 | -0.0042 | 6.5083
13.5 | 0.7497 | 0.14066 | -0.0115 | 5.3299
14 | 0.7567 | 0.1466 | -0.0127 | 5.1617

## 11. Re 100k Mach 0.10 (1)
BIGFOIL.COM POLAR EXPORT
NACA35112
NACA35112 |  |  |  | Cl Max: | 1.448 | at alpha= | 14.5 | deg
JavaFoil+Calcfoil stall+Eppler ext transition |  |  |  | L/D Max: | 36.878 | at alpha= | 5 | deg
Re: | 100000 |  |  | Cd Min: | 0.01486 | at alpha= | 2 | deg
Mach: | 0.1 |  |  | Cl=0 at alpha= | -1.6837 | deg
|  |  |  | @ Cl=0.1, Cd= | 0.032177
|  |  |  | @ Cl=0.4, Cd= | 0.016591
|  |  |  | @ Cl=0.6, Cd= | 0.01689
alpha (deg) | Cl | Cd | Cm | Cl/Cd
-17.5 | -0.551 | 0.27114 | 0.002 | -2.033
-17 | -0.567 | 0.24703 | 0.002 | -2.295
-16.5 | -0.582 | 0.23268 | 0.002 | -2.501
-16 | -0.596 | 0.21618 | 0.002 | -2.758
-15.5 | -0.609 | 0.20173 | 0.002 | -3.02
-15 | -0.621 | 0.19135 | 0.002 | -3.246
-14.5 | -0.631 | 0.17606 | 0.003 | -3.586
-14 | -0.64 | 0.16375 | 0.003 | -3.907
-13.5 | -0.646 | 0.15219 | 0.003 | -4.246
-13 | -0.65 | 0.14363 | 0.003 | -4.528
-12.5 | -0.652 | 0.13209 | 0.003 | -4.936
-12 | -0.651 | 0.12427 | 0.003 | -5.238
-11.5 | -0.647 | 0.11384 | 0.003 | -5.682
-11 | -0.64 | 0.10649 | 0.003 | -6.006
-10.5 | -0.629 | 0.09943 | 0.003 | -6.325
-10 | -0.614 | 0.09186 | 0.003 | -6.682
-9.5 | -0.596 | 0.08551 | 0.003 | -6.965
-9 | -0.574 | 0.07966 | 0.003 | -7.209
-8.5 | -0.55 | 0.07426 | 0.003 | -7.406
-8 | -0.523 | 0.06946 | 0.003 | -7.526
-7.5 | -0.493 | 0.065 | 0.003 | -7.579
-7 | -0.46 | 0.06068 | 0.003 | -7.578
-6.5 | -0.425 | 0.05705 | 0.003 | -7.442
-6 | -0.387 | 0.05343 | 0.003 | -7.242
-5.5 | -0.347 | 0.05031 | 0.003 | -6.904
-5 | -0.306 | 0.04752 | 0.003 | -6.437
-4.5 | -0.263 | 0.04492 | 0.003 | -5.847
-4 | -0.218 | 0.04278 | 0.003 | -5.097
-3.5 | -0.172 | 0.04044 | 0.003 | -4.265
-3 | -0.126 | 0.03882 | 0.003 | -3.245
-2.5 | -0.079 | 0.03741 | 0.003 | -2.102
-2 | -0.031 | 0.03625 | 0.003 | -0.847
-1.5 | 0.018 | 0.03483 | 0.003 | 0.51
-1 | 0.067 | 0.03351 | 0.003 | 1.994
-0.5 | 0.117 | 0.03149 | 0.003 | 3.715
0 | 0.203 | 0.01651 | 0.004 | 12.324
0.5 | 0.263 | 0.01725 | 0.004 | 15.272
1 | 0.323 | 0.0173 | 0.004 | 18.668
1.5 | 0.382 | 0.01739 | 0.003 | 21.935
2 | 0.439 | 0.01486 | 0.003 | 29.537
2.5 | 0.494 | 0.01536 | 0.003 | 32.175
3 | 0.548 | 0.01603 | 0.002 | 34.188
3.5 | 0.6 | 0.01689 | 0.002 | 35.552
4 | 0.652 | 0.01791 | 0.002 | 36.403
4.5 | 0.702 | 0.01911 | 0.001 | 36.762
5 | 0.753 | 0.02041 | 0.001 | 36.878
5.5 | 0.802 | 0.02187 | 0.001 | 36.697
6 | 0.852 | 0.02342 | 0 | 36.376
6.5 | 0.901 | 0.02515 | 0 | 35.812
7 | 0.949 | 0.02697 | 0 | 35.2
7.5 | 0.998 | 0.02892 | -0.001 | 34.506
8 | 1.046 | 0.03099 | -0.001 | 33.748
8.5 | 1.092 | 0.03322 | -0.002 | 32.871
9 | 1.136 | 0.03558 | -0.002 | 31.938
9.5 | 1.179 | 0.03809 | -0.002 | 30.96
10 | 1.22 | 0.04075 | -0.003 | 29.948
10.5 | 1.259 | 0.0433 | -0.003 | 29.08
11 | 1.296 | 0.04633 | -0.003 | 27.982
11.5 | 1.33 | 0.04961 | -0.004 | 26.809
12 | 1.361 | 0.05308 | -0.004 | 25.646
12.5 | 1.392 | 0.06002 | -0.005 | 23.187
13 | 1.413 | 0.06474 | -0.005 | 21.831
13.5 | 1.43 | 0.06963 | -0.006 | 20.54
14 | 1.442 | 0.07486 | -0.006 | 19.256
14.5 | 1.448 | 0.0808 | -0.006 | 17.916
15 | 1.448 | 0.08751 | -0.007 | 16.548
15.5 | 1.441 | 0.0958 | -0.007 | 15.042
16 | 1.406 | 0.11488 | -0.007 | 12.241
16.5 | 1.327 | 0.14768 | -0.004 | 8.986
17 | 1.315 | 0.15682 | -0.004 | 8.387
17.5 | 1.301 | 0.16652 | -0.004 | 7.813
18 | 1.283 | 0.17682 | -0.004 | 7.256
18.5 | 1.259 | 0.18741 | -0.004 | 6.719
19 | 1.232 | 0.19937 | -0.004 | 6.181
19.5 | 1.203 | 0.21047 | -0.005 | 5.716

## 12. Re 100k Mach 0.10 (2)
BIGFOIL.COM POLAR EXPORT
NACA35112
NACA35112 |  |  |  | Cl Max: | 1.0195 | at alpha= | 7.5 | deg
XFOIL ncrit=9 |  |  |  | L/D Max: | 31.6643 | at alpha= | 5 | deg
Re: | 100000 |  |  | Cd Min: | 0.23505 | at alpha= | -20 | deg
Mach: | 0.1 |  |  | Cl=0 at alpha= | -2.4905 | deg
|  |  |  | @ Cl=0.1, Cd= | 0.024673
|  |  |  | @ Cl=0.4, Cd= | 0.020474
|  |  |  | @ Cl=0.6, Cd= | 0.021149
alpha (deg) | Cl | Cd | Cm | Cl/Cd
-20 | -0.6237 | 0.23505 | 0.0474 | -2.6535
-19 | -0.5905 | 0.2234 | 0.0401 | -2.6432
-18.5 | -0.5721 | 0.21713 | 0.0372 | -2.6348
-18 | -0.555 | 0.21132 | 0.0338 | -2.6263
-17.5 | -0.5412 | 0.2067 | 0.0294 | -2.6183
-16.5 | -0.5062 | 0.19313 | 0.0238 | -2.621
-16 | -0.4894 | 0.18706 | 0.0209 | -2.6163
-15.5 | -0.4779 | 0.18227 | 0.0167 | -2.6219
-15 | -0.4833 | 0.18138 | 0.0105 | -2.6646
-14.5 | -0.4467 | 0.16848 | 0.0113 | -2.6514
-14 | -0.4301 | 0.16196 | 0.0091 | -2.6556
-13.5 | -0.4194 | 0.15638 | 0.0056 | -2.6819
-13 | -0.4345 | 0.15521 | -0.0018 | -2.7994
-12.5 | -0.3942 | 0.14271 | 0.0005 | -2.7622
-12 | -0.3799 | 0.13628 | -0.0016 | -2.7876
-11.5 | -0.3762 | 0.13096 | -0.0058 | -2.8726
-11 | -0.3975 | 0.12843 | -0.0141 | -3.0951
-10.5 | -0.3544 | 0.11667 | -0.0102 | -3.0376
-10 | -0.3421 | 0.11043 | -0.012 | -3.0979
-9.5 | -0.3597 | 0.10628 | -0.0197 | -3.3845
-9 | -0.3512 | 0.09773 | -0.0214 | -3.5936
-8.5 | -0.3291 | 0.09087 | -0.0204 | -3.6217
-8 | -0.3357 | 0.08475 | -0.0242 | -3.9611
-7.5 | -0.3794 | 0.08269 | -0.0269 | -4.5882
-7 | -0.3331 | 0.07168 | -0.0323 | -4.647
-6.5 | -0.2826 | 0.06364 | -0.0434 | -4.4406
-6 | -0.2545 | 0.05794 | -0.0412 | -4.3925
-5.5 | -0.2367 | 0.0531 | -0.0387 | -4.4576
-5 | -0.2122 | 0.04889 | -0.0359 | -4.3404
-4.5 | -0.1831 | 0.04462 | -0.0329 | -4.1035
-4 | -0.1534 | 0.04098 | -0.0297 | -3.7433
-3.5 | -0.124 | 0.03748 | -0.0261 | -3.3084
-3 | -0.0505 | 0.03175 | -0.0236 | -1.5906
-2.5 | -0.001 | 0.0285 | -0.0213 | -0.035088
-2 | 0.0514 | 0.02595 | -0.0199 | 1.9807
-1.5 | 0.1066 | 0.0245 | -0.0188 | 4.351
-1 | 0.1635 | 0.02315 | -0.0183 | 7.0626
-0.5 | 0.2202 | 0.02198 | -0.0179 | 10.0182
0 | 0.2719 | 0.02128 | -0.0168 | 12.7773
0.5 | 0.5087 | 0.01979 | -0.0491 | 25.7049
1 | 0.5533 | 0.02034 | -0.0473 | 27.2026
1.5 | 0.597 | 0.0211 | -0.0456 | 28.2938
2 | 0.6409 | 0.02182 | -0.0436 | 29.3721
2.5 | 0.6843 | 0.02259 | -0.0417 | 30.2922
3 | 0.7248 | 0.02375 | -0.0396 | 30.5179
3.5 | 0.7676 | 0.02466 | -0.0374 | 31.1273
4 | 0.8074 | 0.02578 | -0.0351 | 31.3189
4.5 | 0.8424 | 0.02749 | -0.0326 | 30.6439
5 | 0.8885 | 0.02806 | -0.0304 | 31.6643
5.5 | 0.9155 | 0.03031 | -0.0271 | 30.2046
6 | 0.9449 | 0.03235 | -0.0239 | 29.2087
6.5 | 0.9877 | 0.03314 | -0.0215 | 29.8039
7 | 0.9975 | 0.03659 | -0.0169 | 27.2615
7.5 | 1.0195 | 0.03906 | -0.0131 | 26.1009
8 | 0.8822 | 0.05403 | -0.0026 | 16.328
8.5 | 0.9831 | 0.04968 | -0.0017 | 19.7886
9.5 | 0.9907 | 0.05664 | 0.0064 | 17.4912

## 13. Re 100k Mach 0.25 (1)
BIGFOIL.COM POLAR EXPORT
NACA35112
NACA35112 |  |  |  | Cl Max: | 1.413 | at alpha= | 13.5 | deg
JavaFoil+Calcfoil stall+Eppler ext transition |  |  |  | L/D Max: | 35.195 | at alpha= | 5 | deg
Re: | 100000 |  |  | Cd Min: | 0.0153 | at alpha= | 2 | deg
Mach: | 0.25 |  |  | Cl=0 at alpha= | -1.6837 | deg
|  |  |  | @ Cl=0.1, Cd= | 0.032728
|  |  |  | @ Cl=0.4, Cd= | 0.017337
|  |  |  | @ Cl=0.6, Cd= | 0.017656
alpha (deg) | Cl | Cd | Cm | Cl/Cd
-15.5 | -0.279 | 0.34211 | 0.002 | -0.817
-15 | -0.328 | 0.29317 | 0.002 | -1.117
-14.5 | -0.371 | 0.26178 | 0.002 | -1.417
-14 | -0.41 | 0.23454 | 0.002 | -1.749
-13.5 | -0.446 | 0.21701 | 0.003 | -2.053
-13 | -0.477 | 0.19106 | 0.003 | -2.497
-12.5 | -0.504 | 0.17168 | 0.003 | -2.937
-12 | -0.527 | 0.15349 | 0.003 | -3.432
-11.5 | -0.544 | 0.13965 | 0.003 | -3.898
-11 | -0.557 | 0.12731 | 0.003 | -4.373
-10.5 | -0.563 | 0.11502 | 0.003 | -4.897
-10 | -0.563 | 0.10462 | 0.003 | -5.379
-9.5 | -0.557 | 0.09663 | 0.003 | -5.766
-9 | -0.547 | 0.08791 | 0.003 | -6.217
-8.5 | -0.531 | 0.08144 | 0.003 | -6.521
-8 | -0.511 | 0.07495 | 0.003 | -6.817
-7.5 | -0.486 | 0.06885 | 0.003 | -7.065
-7 | -0.458 | 0.064 | 0.003 | -7.155
-6.5 | -0.426 | 0.0594 | 0.003 | -7.167
-6 | -0.39 | 0.0553 | 0.003 | -7.057
-5.5 | -0.352 | 0.0517 | 0.003 | -6.806
-5 | -0.311 | 0.04862 | 0.003 | -6.395
-4.5 | -0.268 | 0.04595 | 0.003 | -5.824
-4 | -0.223 | 0.04308 | 0.003 | -5.17
-3.5 | -0.176 | 0.04102 | 0.003 | -4.301
-3 | -0.129 | 0.03935 | 0.003 | -3.278
-2.5 | -0.081 | 0.03788 | 0.003 | -2.129
-2 | -0.031 | 0.03624 | 0.003 | -0.869
-1.5 | 0.018 | 0.03487 | 0.003 | 0.523
-1 | 0.069 | 0.03364 | 0.003 | 2.037
-0.5 | 0.12 | 0.03214 | 0.003 | 3.724
0 | 0.209 | 0.0168 | 0.004 | 12.422
0.5 | 0.27 | 0.01687 | 0.004 | 16.014
1 | 0.331 | 0.01762 | 0.004 | 18.768
1.5 | 0.39 | 0.01777 | 0.003 | 21.945
2 | 0.447 | 0.0153 | 0.003 | 29.24
2.5 | 0.503 | 0.01597 | 0.003 | 31.507
3 | 0.557 | 0.01682 | 0.002 | 33.141
3.5 | 0.61 | 0.01785 | 0.002 | 34.21
4 | 0.663 | 0.01901 | 0.002 | 34.873
4.5 | 0.715 | 0.02033 | 0.001 | 35.164
5 | 0.766 | 0.02177 | 0.001 | 35.195
5.5 | 0.817 | 0.02334 | 0.001 | 35.005
6 | 0.868 | 0.02504 | 0 | 34.658
6.5 | 0.918 | 0.02686 | 0 | 34.174
7 | 0.968 | 0.02883 | 0 | 33.56
7.5 | 1.017 | 0.03088 | -0.001 | 32.949
8 | 1.066 | 0.03314 | -0.001 | 32.173
8.5 | 1.113 | 0.0355 | -0.002 | 31.363
9 | 1.158 | 0.03803 | -0.002 | 30.456
9.5 | 1.201 | 0.04075 | -0.002 | 29.467
10 | 1.241 | 0.04365 | -0.003 | 28.44
10.5 | 1.279 | 0.04674 | -0.003 | 27.367
11 | 1.314 | 0.04981 | -0.004 | 26.386
11.5 | 1.345 | 0.05344 | -0.004 | 25.166
12 | 1.375 | 0.06074 | -0.004 | 22.638
12.5 | 1.394 | 0.06576 | -0.005 | 21.198
13 | 1.407 | 0.07106 | -0.005 | 19.806
13.5 | 1.413 | 0.07689 | -0.006 | 18.383
14 | 1.41 | 0.08361 | -0.006 | 16.869
14.5 | 1.398 | 0.09154 | -0.006 | 15.274
15 | 1.345 | 0.11352 | -0.006 | 11.85
15.5 | 1.263 | 0.14056 | -0.004 | 8.982
16 | 1.237 | 0.15087 | -0.004 | 8.201
16.5 | 1.205 | 0.16235 | -0.004 | 7.424
17 | 1.167 | 0.17514 | -0.004 | 6.663
17.5 | 1.122 | 0.18888 | -0.004 | 5.943
18 | 1.07 | 0.20547 | -0.004 | 5.21
18.5 | 1.009 | 0.22294 | -0.004 | 4.525

## 14. Re 100k Mach 0.25 (2)
BIGFOIL.COM POLAR EXPORT
NACA35112
NACA35112 |  |  |  | Cl Max: | 0.9517 | at alpha= | 6 | deg
XFOIL ncrit=9 |  |  |  | L/D Max: | 30.0121 | at alpha= | 3 | deg
Re: | 100000 |  |  | Cd Min: | 0.23981 | at alpha= | -20 | deg
Mach: | 0.25 |  |  | Cl=0 at alpha= | -2.4991 | deg
|  |  |  | @ Cl=0.1, Cd= | 0.025622
|  |  |  | @ Cl=0.4, Cd= | 0.022179
|  |  |  | @ Cl=0.6, Cd= | 0.021958
alpha (deg) | Cl | Cd | Cm | Cl/Cd
-20 | -0.6351 | 0.23981 | 0.0491 | -2.6483
-19.5 | -0.6188 | 0.23423 | 0.0449 | -2.6418
-19 | -0.5978 | 0.22655 | 0.0424 | -2.6387
-18.5 | -0.5792 | 0.22039 | 0.039 | -2.6281
-18 | -0.5616 | 0.21464 | 0.0352 | -2.6165
-17.5 | -0.551 | 0.2118 | 0.0298 | -2.6015
-17 | -0.5294 | 0.20295 | 0.0274 | -2.6085
-16.5 | -0.5085 | 0.19569 | 0.0252 | -2.5985
-16 | -0.4917 | 0.18975 | 0.0218 | -2.5913
-15.5 | -0.4857 | 0.1871 | 0.0164 | -2.5959
-15 | -0.4656 | 0.17843 | 0.0139 | -2.6094
-14.5 | -0.4431 | 0.17044 | 0.0124 | -2.5997
-14 | -0.4271 | 0.16413 | 0.0096 | -2.6022
-13.5 | -0.4234 | 0.16045 | 0.0046 | -2.6388
-13 | -0.4082 | 0.15249 | 0.002 | -2.6769
-12.5 | -0.3856 | 0.14459 | 0.0012 | -2.6669
-12 | -0.3729 | 0.13839 | -0.0016 | -2.6946
-11.5 | -0.3809 | 0.13526 | -0.008 | -2.8161
-11 | -0.3627 | 0.12616 | -0.0094 | -2.8749
-10.5 | -0.3391 | 0.11849 | -0.0094 | -2.8618
-10 | -0.3342 | 0.11296 | -0.0131 | -2.9586
-9.5 | -0.3632 | 0.11025 | -0.0229 | -3.2943
-9 | -0.3172 | 0.09916 | -0.0179 | -3.1989
-8.5 | -0.309 | 0.09299 | -0.0201 | -3.3229
-8 | -0.3354 | 0.08832 | -0.0274 | -3.7976
-7.5 | -0.3779 | 0.0869 | -0.0295 | -4.3487
-7 | -0.283 | 0.07211 | -0.0387 | -3.9246
-6.5 | -0.2618 | 0.06507 | -0.0441 | -4.0234
-6 | -0.2578 | 0.06408 | -0.0419 | -4.0231
-5.5 | -0.2293 | 0.05509 | -0.0398 | -4.1623
-5 | -0.2075 | 0.05065 | -0.0373 | -4.0967
-4.5 | -0.1799 | 0.04625 | -0.0343 | -3.8897
-4 | -0.1516 | 0.04244 | -0.031 | -3.5721
-3.5 | -0.1202 | 0.03846 | -0.0275 | -3.1253
-3 | -0.0505 | 0.03309 | -0.025 | -1.5261
-2.5 | -0.0001 | 0.02989 | -0.0225 | -0.0033456
-2 | 0.0532 | 0.02709 | -0.0207 | 1.9638
-1.5 | 0.1093 | 0.02533 | -0.0196 | 4.315
-1 | 0.1672 | 0.02397 | -0.019 | 6.9754
-0.5 | 0.225 | 0.02309 | -0.0185 | 9.7445
0 | 0.2812 | 0.02231 | -0.0177 | 12.6042
1.5 | 0.6161 | 0.02194 | -0.0466 | 28.0811
2 | 0.6586 | 0.02296 | -0.0446 | 28.6847
2.5 | 0.7001 | 0.02418 | -0.0424 | 28.9537
3 | 0.7461 | 0.02486 | -0.04 | 30.0121
3.5 | 0.7822 | 0.02654 | -0.0375 | 29.4725
4 | 0.8177 | 0.02825 | -0.0346 | 28.9451
4.5 | 0.862 | 0.02913 | -0.0321 | 29.5915
5 | 0.8857 | 0.03172 | -0.0284 | 27.9224
5.5 | 0.9115 | 0.03414 | -0.0247 | 26.6989
6 | 0.9517 | 0.03521 | -0.0216 | 27.0293
6.5 | 0.9386 | 0.04041 | -0.0156 | 23.2269
7 | 0.8696 | 0.04978 | -0.008 | 17.4689
7.5 | 0.8971 | 0.0516 | -0.0041 | 17.3857
8 | 0.8379 | 0.06147 | -0.0008 | 13.631
9 | 0.7124 | 0.08668 | -0.0041 | 8.2187
9.5 | 0.7076 | 0.09349 | -0.0044 | 7.5687
10 | 0.7701 | 0.09311 | -0.001 | 8.2709
10.5 | 0.7062 | 0.10706 | -0.0058 | 6.5963
11 | 0.7215 | 0.11193 | -0.0055 | 6.446

## 15. Re 100k Mach 0.50 (1)
BIGFOIL.COM POLAR EXPORT
NACA35112
NACA35112 |  |  |  | Cl Max: | 1.31 | at alpha= | 10.5 | deg
JavaFoil+Calcfoil stall+Eppler ext transition |  |  |  | L/D Max: | 29.683 | at alpha= | 5 | deg
Re: | 100000 |  |  | Cd Min: | 0.01239 | at alpha= | 0 | deg
Mach: | 0.5 |  |  | Cl=0 at alpha= | -1.6818 | deg
|  |  |  | @ Cl=0.1, Cd= | 0.035383
|  |  |  | @ Cl=0.4, Cd= | 0.019683
|  |  |  | @ Cl=0.6, Cd= | 0.021232
alpha (deg) | Cl | Cd | Cm | Cl/Cd
-20 | -0.983 | 0.35608 | 0.003 | -2.762
-19.5 | -0.958 | 0.35582 | 0.003 | -2.692
-19 | -0.931 | 0.33818 | 0.004 | -2.752
-18.5 | -0.905 | 0.33407 | 0.004 | -2.708
-18 | -0.879 | 0.32964 | 0.004 | -2.666
-17.5 | -0.853 | 0.32531 | 0.004 | -2.622
-17 | -0.826 | 0.31486 | 0.004 | -2.622
-16.5 | -0.8 | 0.30361 | 0.004 | -2.634
-16 | -0.773 | 0.29943 | 0.004 | -2.583
-15.5 | -0.746 | 0.29551 | 0.004 | -2.525
-15 | -0.72 | 0.28459 | 0.004 | -2.53
-14.5 | -0.694 | 0.27414 | 0.004 | -2.53
-14 | -0.667 | 0.27079 | 0.004 | -2.464
-13.5 | -0.64 | 0.26267 | 0.004 | -2.436
-13 | -0.613 | 0.25911 | 0.004 | -2.367
-12.5 | -0.587 | 0.2454 | 0.004 | -2.391
-12 | -0.559 | 0.23725 | 0.004 | -2.358
-11.5 | -0.533 | 0.23053 | 0.004 | -2.311
-11 | -0.506 | 0.22746 | 0.004 | -2.225
-10.5 | -0.479 | 0.21027 | 0.004 | -2.277
-10 | -0.452 | 0.20669 | 0.004 | -2.187
-9.5 | -0.425 | 0.2111 | 0.004 | -2.012
-9 | -0.398 | 0.20848 | 0.004 | -1.908
-8.5 | -0.371 | 0.19769 | 0.004 | -1.876
-8 | -0.344 | 0.18468 | 0.003 | -1.86
-7.5 | -0.317 | 0.17554 | 0.003 | -1.803
-7 | -0.289 | 0.17222 | 0.003 | -1.68
-6.5 | -0.262 | 0.1519 | 0.003 | -1.725
-6 | -0.235 | 0.14109 | 0.003 | -1.664
-5.5 | -0.289 | 0.08181 | 0.003 | -3.536
-5 | -0.303 | 0.06127 | 0.003 | -4.942
-4.5 | -0.275 | 0.05331 | 0.003 | -5.166
-4 | -0.236 | 0.04828 | 0.003 | -4.892
-3.5 | -0.191 | 0.04462 | 0.003 | -4.271
-3 | -0.141 | 0.04148 | 0.003 | -3.398
-2.5 | -0.089 | 0.03911 | 0.003 | -2.27
-2 | -0.035 | 0.0379 | 0.003 | -0.919
-1.5 | 0.02 | 0.03667 | 0.003 | 0.552
-1 | 0.076 | 0.03572 | 0.003 | 2.131
-0.5 | 0.133 | 0.03492 | 0.003 | 3.8
0 | 0.229 | 0.01239 | 0.003 | 18.504
0.5 | 0.294 | 0.01858 | 0.004 | 15.839
1 | 0.357 | 0.01917 | 0.004 | 18.648
1.5 | 0.419 | 0.01991 | 0.004 | 21.053
2 | 0.48 | 0.02084 | 0.003 | 23.019
2.5 | 0.539 | 0.01982 | 0.003 | 27.209
3 | 0.598 | 0.02118 | 0.003 | 28.254
3.5 | 0.657 | 0.0227 | 0.002 | 28.925
4 | 0.715 | 0.0243 | 0.002 | 29.412
4.5 | 0.772 | 0.02605 | 0.001 | 29.624
5 | 0.829 | 0.02792 | 0.001 | 29.683
5.5 | 0.885 | 0.02996 | 0.001 | 29.538
6 | 0.941 | 0.03217 | 0 | 29.235
6.5 | 0.996 | 0.03453 | 0 | 28.839
7 | 1.05 | 0.03715 | -0.001 | 28.279
7.5 | 1.104 | 0.03998 | -0.001 | 27.615
8 | 1.157 | 0.04308 | -0.001 | 26.845
8.5 | 1.204 | 0.04656 | -0.002 | 25.855
9 | 1.245 | 0.05046 | -0.002 | 24.679
9.5 | 1.279 | 0.0549 | -0.003 | 23.299
10 | 1.303 | 0.06008 | -0.003 | 21.685
10.5 | 1.31 | 0.06631 | -0.003 | 19.759
11 | 1.292 | 0.07976 | -0.004 | 16.194
11.5 | 1.103 | 0.10552 | -0.002 | 10.451
12 | 0.745 | 0.16712 | -0.002 | 4.456
12.5 | 0.772 | 0.19571 | -0.002 | 3.947
13 | 0.8 | 0.22466 | -0.003 | 3.561
13.5 | 0.828 | 0.23535 | -0.003 | 3.516
14 | 0.856 | 0.26588 | -0.004 | 3.219
14.5 | 0.884 | 0.27222 | -0.004 | 3.247
15 | 0.912 | 0.29424 | -0.005 | 3.099
15.5 | 0.94 | 0.30108 | -0.005 | 3.122

## 16. Re 100k Mach 0.50 (2)
BIGFOIL.COM POLAR EXPORT
NACA35112
NACA35112 |  |  |  | Cl Max: | 0.9503 | at alpha= | 20 | deg
XFOIL ncrit=9 |  |  |  | L/D Max: | 23.8696 | at alpha= | 1.5 | deg
Re: | 100000 |  |  | Cd Min: | 0.26393 | at alpha= | 20 | deg
Mach: | 0.5 |  |  | Cl=0 at alpha= | -2.5747 | deg
|  |  |  | @ Cl=0.1, Cd= | 0.030875
|  |  |  | @ Cl=0.4, Cd= | 0.027381
|  |  |  | @ Cl=0.6, Cd= | 0.028023
alpha (deg) | Cl | Cd | Cm | Cl/Cd
-20 | -0.687 | 0.25915 | 0.0603 | -2.651
-19.5 | -0.6641 | 0.25177 | 0.056 | -2.6377
-19 | -0.6419 | 0.24497 | 0.0513 | -2.6203
-18.5 | -0.624 | 0.24103 | 0.0454 | -2.5889
-18 | -0.599 | 0.23134 | 0.0419 | -2.5893
-17.5 | -0.5744 | 0.2229 | 0.0386 | -2.5769
-17 | -0.5518 | 0.2158 | 0.0347 | -2.557
-16.5 | -0.5343 | 0.21125 | 0.0292 | -2.5292
-16 | -0.5135 | 0.20375 | 0.0251 | -2.5202
-15.5 | -0.4869 | 0.19448 | 0.0227 | -2.5036
-15 | -0.4647 | 0.18741 | 0.0191 | -2.4796
-14.5 | -0.4472 | 0.18181 | 0.0145 | -2.4597
-13.5 | -0.4046 | 0.16648 | 0.0082 | -2.4303
-13 | -0.3844 | 0.15964 | 0.005 | -2.4079
-12.5 | -0.3797 | 0.15646 | -0.0006 | -2.4268
-12 | -0.363 | 0.14876 | -0.004 | -2.4402
-11.5 | -0.3316 | 0.1389 | -0.0046 | -2.3873
-11 | -0.3149 | 0.1324 | -0.0077 | -2.3784
-10.5 | -0.3271 | 0.13086 | -0.0151 | -2.4996
-10 | -0.2864 | 0.11885 | -0.014 | -2.4098
-9.5 | -0.269 | 0.11214 | -0.0165 | -2.3988
-9 | -0.2806 | 0.10928 | -0.0241 | -2.5677
-8.5 | -0.2502 | 0.09949 | -0.0254 | -2.5148
-8 | -0.2003 | 0.09057 | -0.0374 | -2.2115
-7.5 | -0.1964 | 0.0844 | -0.0442 | -2.327
-7 | -0.1755 | 0.07815 | -0.0436 | -2.2457
-6.5 | -0.2279 | 0.07767 | -0.0471 | -2.9342
-6 | -0.1823 | 0.06748 | -0.0449 | -2.7015
-5.5 | -0.1937 | 0.06413 | -0.0451 | -3.0204
-4.5 | -0.156 | 0.05331 | -0.0404 | -2.9263
-4 | -0.1297 | 0.04815 | -0.0373 | -2.6937
-3.5 | -0.109 | 0.0442 | -0.0331 | -2.4661
-2.5 | 0.0088 | 0.03574 | -0.0289 | 0.24622
-2 | 0.0615 | 0.03254 | -0.0257 | 1.89
-1.5 | 0.117 | 0.03014 | -0.0233 | 3.8819
-1 | 0.1767 | 0.0288 | -0.0216 | 6.1354
-0.5 | 0.2387 | 0.0278 | -0.0205 | 8.5863
0 | 0.3029 | 0.02726 | -0.0196 | 11.1115
0.5 | 0.3679 | 0.02687 | -0.019 | 13.6918
1 | 0.4081 | 0.02751 | -0.0159 | 14.8346
1.5 | 0.6736 | 0.02822 | -0.0507 | 23.8696
2 | 0.7008 | 0.03095 | -0.0471 | 22.643
2.5 | 0.7185 | 0.0343 | -0.0428 | 20.9475
3 | 0.7655 | 0.03522 | -0.0387 | 21.7348
3.5 | 0.7374 | 0.04119 | -0.032 | 17.9024
4 | 0.674 | 0.04901 | -0.0243 | 13.7523
5 | 0.6507 | 0.0583 | -0.0138 | 11.1612
5.5 | 0.5938 | 0.06709 | -0.0116 | 8.8508
6 | 0.595 | 0.07221 | -0.0095 | 8.2399
6.5 | 0.6137 | 0.07647 | -0.0076 | 8.0254
7 | 0.6004 | 0.0831 | -0.0071 | 7.225
7.5 | 0.6433 | 0.08614 | -0.0048 | 7.4681
8 | 0.6163 | 0.09405 | -0.0059 | 6.5529
8.5 | 0.6377 | 0.099 | -0.005 | 6.4414
9 | 0.6322 | 0.10569 | -0.0058 | 5.9816
9.5 | 0.6469 | 0.11119 | -0.0056 | 5.818
10 | 0.6485 | 0.11795 | -0.0067 | 5.4981
10.5 | 0.6638 | 0.12353 | -0.0069 | 5.3736
11 | 0.6669 | 0.13104 | -0.0089 | 5.0893
11.5 | 0.687 | 0.13913 | -0.0104 | 4.9378
12 | 0.7063 | 0.1424 | -0.0099 | 4.96
12.5 | 0.726 | 0.14732 | -0.0101 | 4.928
13 | 0.7253 | 0.15524 | -0.0135 | 4.6721
13.5 | 0.7424 | 0.1612 | -0.0149 | 4.6055
14 | 0.7597 | 0.16712 | -0.0165 | 4.5458
14.5 | 0.7967 | 0.17069 | -0.0154 | 4.6675
15 | 0.8119 | 0.17707 | -0.0177 | 4.5852
15.5 | 0.8291 | 0.18355 | -0.0199 | 4.517
16 | 0.8442 | 0.19035 | -0.0226 | 4.435
16.5 | 0.8434 | 0.19999 | -0.0286 | 4.2172
17 | 0.858 | 0.2077 | -0.0322 | 4.131
17.5 | 0.8759 | 0.21517 | -0.0354 | 4.0707
18 | 0.8863 | 0.22451 | -0.0405 | 3.9477
18.5 | 0.8997 | 0.2348 | -0.0453 | 3.8318
19 | 0.9174 | 0.24722 | -0.0499 | 3.7109
19.5 | 0.9284 | 0.25419 | -0.0554 | 3.6524
20 | 0.9503 | 0.26393 | -0.0587 | 3.6006

## 17. Re 250k Mach 0.00 (1)
BIGFOIL.COM POLAR EXPORT
NACA35112
NACA35112 |  |  |  | Cl Max: | 1.473 | at alpha= | 15 | deg
JavaFoil+Calcfoil stall+Eppler ext transition |  |  |  | L/D Max: | 67.234 | at alpha= | 6.5 | deg
Re: | 250000 |  |  | Cd Min: | 0.01025 | at alpha= | 3 | deg
Mach: | 0 |  |  | Cl=0 at alpha= | -1.6833 | deg
|  |  |  | @ Cl=0.1, Cd= | 0.014787
|  |  |  | @ Cl=0.4, Cd= | 0.012722
|  |  |  | @ Cl=0.6, Cd= | 0.010715
alpha (deg) | Cl | Cd | Cm | Cl/Cd
-18 | -0.584 | 0.21606 | 0.002 | -2.703
-17.5 | -0.598 | 0.20331 | 0.002 | -2.939
-17 | -0.611 | 0.19161 | 0.002 | -3.186
-16.5 | -0.623 | 0.17856 | 0.002 | -3.487
-16 | -0.634 | 0.16829 | 0.003 | -3.767
-15.5 | -0.644 | 0.15867 | 0.003 | -4.059
-15 | -0.653 | 0.15102 | 0.003 | -4.322
-14.5 | -0.66 | 0.14166 | 0.003 | -4.659
-14 | -0.666 | 0.13124 | 0.003 | -5.071
-13.5 | -0.669 | 0.12438 | 0.003 | -5.379
-13 | -0.67 | 0.11593 | 0.003 | -5.782
-12.5 | -0.669 | 0.10824 | 0.003 | -6.181
-12 | -0.665 | 0.10103 | 0.003 | -6.585
-11.5 | -0.659 | 0.09535 | 0.003 | -6.91
-11 | -0.649 | 0.08868 | 0.003 | -7.323
-10.5 | -0.637 | 0.08334 | 0.003 | -7.64
-10 | -0.62 | 0.07831 | 0.003 | -7.916
-9.5 | -0.6 | 0.07315 | 0.003 | -8.207
-9 | -0.578 | 0.06887 | 0.003 | -8.389
-8.5 | -0.552 | 0.06426 | 0.003 | -8.597
-8 | -0.524 | 0.06044 | 0.003 | -8.674
-7.5 | -0.493 | 0.05695 | 0.003 | -8.664
-7 | -0.46 | 0.05366 | 0.003 | -8.574
-6.5 | -0.424 | 0.05054 | 0.003 | -8.398
-6 | -0.387 | 0.04768 | 0.003 | -8.11
-5.5 | -0.347 | 0.04504 | 0.003 | -7.702
-5 | -0.305 | 0.0427 | 0.003 | -7.152
-4.5 | -0.262 | 0.04056 | 0.003 | -6.464
-4 | -0.218 | 0.03865 | 0.003 | -5.635
-3.5 | -0.172 | 0.03643 | 0.003 | -4.73
-3 | -0.126 | 0.03472 | 0.003 | -3.629
-2.5 | -0.079 | 0.03283 | 0.003 | -2.406
-2 | -0.038 | 0.01414 | 0.005 | -2.679
-1.5 | 0.022 | 0.01488 | 0.005 | 1.47
-1 | 0.082 | 0.01482 | 0.005 | 5.533
-0.5 | 0.142 | 0.01471 | 0.004 | 9.685
0 | 0.203 | 0.01414 | 0.004 | 14.355
0.5 | 0.263 | 0.01412 | 0.004 | 18.64
1 | 0.323 | 0.01412 | 0.004 | 22.891
1.5 | 0.383 | 0.01366 | 0.003 | 28.037
2 | 0.443 | 0.01035 | 0.003 | 42.795
2.5 | 0.502 | 0.01028 | 0.003 | 48.881
3 | 0.562 | 0.01025 | 0.002 | 54.775
3.5 | 0.62 | 0.01096 | 0.002 | 56.589
4 | 0.679 | 0.01144 | 0.002 | 59.322
4.5 | 0.736 | 0.01182 | 0.001 | 62.259
5 | 0.792 | 0.01227 | 0.001 | 64.59
5.5 | 0.847 | 0.01278 | 0.001 | 66.298
6 | 0.9 | 0.0134 | 0 | 67.203
6.5 | 0.952 | 0.01415 | 0 | 67.234
7 | 1.002 | 0.01508 | -0.001 | 66.406
7.5 | 1.05 | 0.01619 | -0.001 | 64.879
8 | 1.098 | 0.01749 | -0.001 | 62.74
8.5 | 1.143 | 0.01901 | -0.002 | 60.112
9 | 1.186 | 0.02072 | -0.002 | 57.22
9.5 | 1.227 | 0.02274 | -0.002 | 53.946
10 | 1.265 | 0.02489 | -0.003 | 50.843
10.5 | 1.302 | 0.02728 | -0.003 | 47.722
11 | 1.336 | 0.02995 | -0.004 | 44.611
11.5 | 1.367 | 0.03294 | -0.004 | 41.494
12 | 1.394 | 0.03641 | -0.004 | 38.296
12.5 | 1.406 | 0.04791 | -0.005 | 29.35
13 | 1.427 | 0.05242 | -0.005 | 27.23
13.5 | 1.445 | 0.05664 | -0.006 | 25.516
14 | 1.458 | 0.06108 | -0.006 | 23.878
14.5 | 1.468 | 0.06571 | -0.006 | 22.332
15 | 1.473 | 0.07059 | -0.007 | 20.863
15.5 | 1.473 | 0.07583 | -0.007 | 19.432
16 | 1.47 | 0.08148 | -0.008 | 18.042
16.5 | 1.462 | 0.08759 | -0.008 | 16.694
17 | 1.45 | 0.09426 | -0.009 | 15.385
17.5 | 1.434 | 0.10171 | -0.009 | 14.097
18 | 1.412 | 0.11013 | -0.009 | 12.824
18.5 | 1.383 | 0.12032 | -0.01 | 11.493
19 | 1.347 | 0.13376 | -0.01 | 10.067
19.5 | 1.291 | 0.15938 | -0.009 | 8.102
20 | 1.227 | 0.1896 | -0.008 | 6.474

## 18. Re 250k Mach 0.00 (2)
BIGFOIL.COM POLAR EXPORT
NACA35112
NACA35112 |  |  |  | Cl Max: | 1.4466 | at alpha= | 13 | deg
XFOIL ncrit=9 |  |  |  | L/D Max: | 69.7496 | at alpha= | 9.5 | deg
Re: | 250000 |  |  | Cd Min: | 0.23186 | at alpha= | -20 | deg
Mach: | 0 |  |  | Cl=0 at alpha= | -2.4093 | deg
|  |  |  | @ Cl=0.1, Cd= | 0.015635
|  |  |  | @ Cl=0.4, Cd= | 0.013543
|  |  |  | @ Cl=0.6, Cd= | 0.012975
alpha (deg) | Cl | Cd | Cm | Cl/Cd
-20 | -0.6168 | 0.23186 | 0.046 | -2.6602
-19.5 | -0.6004 | 0.22587 | 0.042 | -2.6582
-19 | -0.5891 | 0.22117 | 0.0366 | -2.6636
-18.5 | -0.5676 | 0.21351 | 0.0353 | -2.6584
-18 | -0.5503 | 0.20774 | 0.0323 | -2.649
-17.5 | -0.5336 | 0.20175 | 0.0291 | -2.6449
-17 | -0.5199 | 0.19581 | 0.0247 | -2.6551
-16.5 | -0.5067 | 0.18922 | 0.021 | -2.6778
-16 | -0.4874 | 0.18263 | 0.0193 | -2.6688
-15.5 | -0.4713 | 0.17657 | 0.0167 | -2.6692
-15 | -0.4565 | 0.17025 | 0.0137 | -2.6814
-14.5 | -0.4548 | 0.16463 | 0.0077 | -2.7626
-14 | -0.4328 | 0.15669 | 0.0071 | -2.7621
-13.5 | -0.417 | 0.15052 | 0.0052 | -2.7704
-13 | -0.4044 | 0.1441 | 0.0025 | -2.8064
-12.5 | -0.4112 | 0.13781 | -0.0044 | -2.9838
-12 | -0.3917 | 0.12989 | -0.005 | -3.0156
-11.5 | -0.374 | 0.12361 | -0.0057 | -3.0256
-11 | -0.3632 | 0.11724 | -0.008 | -3.0979
-10.5 | -0.3767 | 0.11015 | -0.0163 | -3.4199
-10 | -0.3597 | 0.10267 | -0.016 | -3.5035
-9.5 | -0.3455 | 0.09672 | -0.0167 | -3.5722
-9 | -0.3402 | 0.09035 | -0.0193 | -3.7654
-8.5 | -0.3539 | 0.08271 | -0.0264 | -4.2788
-8 | -0.3887 | 0.0744 | -0.0323 | -5.2245
-7.5 | -0.3225 | 0.06592 | -0.0399 | -4.8923
-7 | -0.3146 | 0.06114 | -0.0377 | -5.1456
-6.5 | -0.3105 | 0.054 | -0.0358 | -5.75
-6 | -0.2849 | 0.04978 | -0.0334 | -5.7232
-5 | -0.2286 | 0.0398 | -0.0278 | -5.7437
-4.5 | -0.1941 | 0.03582 | -0.0241 | -5.4188
-4 | -0.1626 | 0.02483 | -0.018 | -6.5485
-3.5 | -0.1161 | 0.02084 | -0.0152 | -5.571
-3 | -0.0645 | 0.01929 | -0.0143 | -3.3437
-2.5 | -0.0098 | 0.01763 | -0.0133 | -0.55587
-2 | 0.0442 | 0.01663 | -0.0127 | 2.6578
-1.5 | 0.098 | 0.01566 | -0.0119 | 6.258
-1 | 0.1501 | 0.015 | -0.0108 | 10.0067
-0.5 | 0.2004 | 0.01452 | -0.0095 | 13.8017
0 | 0.2496 | 0.01413 | -0.0079 | 17.6645
0.5 | 0.2979 | 0.01384 | -0.0062 | 21.5246
1.5 | 0.5972 | 0.01297 | -0.0424 | 46.0447
2 | 0.6521 | 0.01307 | -0.0426 | 49.8929
2.5 | 0.6986 | 0.01333 | -0.0409 | 52.4081
3 | 0.7445 | 0.01347 | -0.0392 | 55.271
3.5 | 0.7909 | 0.01376 | -0.0376 | 57.4782
4 | 0.8368 | 0.01397 | -0.0359 | 59.8998
4.5 | 0.8829 | 0.01431 | -0.0343 | 61.6981
5 | 0.9283 | 0.01457 | -0.0325 | 63.7131
5.5 | 0.9734 | 0.01497 | -0.0307 | 65.0234
6 | 1.0182 | 0.01531 | -0.0288 | 66.5056
6.5 | 1.0619 | 0.01578 | -0.0268 | 67.294
7 | 1.106 | 0.01617 | -0.0249 | 68.3983
7.5 | 1.1477 | 0.0167 | -0.0226 | 68.7246
8 | 1.1915 | 0.01723 | -0.0207 | 69.1526
8.5 | 1.2303 | 0.01769 | -0.0179 | 69.5478
9 | 1.2699 | 0.01828 | -0.0154 | 69.4694
9.5 | 1.3092 | 0.01877 | -0.0128 | 69.7496
10 | 1.3427 | 0.01929 | -0.0093 | 69.606
10.5 | 1.3739 | 0.01981 | -0.0056 | 69.3539
11 | 1.4019 | 0.02044 | -0.0014 | 68.5861
11.5 | 1.4253 | 0.02121 | 0.0032 | 67.1994
12 | 1.4411 | 0.02218 | 0.0089 | 64.9729
12.5 | 1.4442 | 0.02342 | 0.016 | 61.6652
13 | 1.4466 | 0.02539 | 0.0212 | 56.9752
13.5 | 1.4453 | 0.02843 | 0.0246 | 50.8371
14 | 1.4382 | 0.03289 | 0.0262 | 43.7276
14.5 | 1.4216 | 0.03905 | 0.0264 | 36.4046
15 | 1.3983 | 0.0465 | 0.0256 | 30.071
15.5 | 1.3681 | 0.05511 | 0.0241 | 24.8249
16 | 1.3333 | 0.06492 | 0.0217 | 20.5376
16.5 | 1.2978 | 0.07541 | 0.0187 | 17.2099
17 | 1.2669 | 0.08576 | 0.0156 | 14.7726
17.5 | 1.2405 | 0.09579 | 0.0124 | 12.9502
18 | 1.2198 | 0.10521 | 0.0092 | 11.594

## 19. Re 250k Mach 0.10 (1)
BIGFOIL.COM POLAR EXPORT
NACA35112
NACA35112 |  |  |  | Cl Max: | 1.465 | at alpha= | 15 | deg
JavaFoil+Calcfoil stall+Eppler ext transition |  |  |  | L/D Max: | 66.806 | at alpha= | 6 | deg
Re: | 250000 |  |  | Cd Min: | 0.01002 | at alpha= | 2 | deg
Mach: | 0.1 |  |  | Cl=0 at alpha= | -1.6833 | deg
|  |  |  | @ Cl=0.1, Cd= | 0.014818
|  |  |  | @ Cl=0.4, Cd= | 0.012825
|  |  |  | @ Cl=0.6, Cd= | 0.010739
alpha (deg) | Cl | Cd | Cm | Cl/Cd
-17.5 | -0.552 | 0.21393 | 0.002 | -2.578
-17 | -0.567 | 0.20239 | 0.002 | -2.802
-16.5 | -0.582 | 0.18641 | 0.002 | -3.123
-16 | -0.596 | 0.17517 | 0.002 | -3.405
-15.5 | -0.61 | 0.16707 | 0.003 | -3.649
-15 | -0.621 | 0.15563 | 0.003 | -3.993
-14.5 | -0.632 | 0.14474 | 0.003 | -4.364
-14 | -0.64 | 0.13494 | 0.003 | -4.743
-13.5 | -0.647 | 0.12795 | 0.003 | -5.053
-13 | -0.651 | 0.11862 | 0.003 | -5.486
-12.5 | -0.652 | 0.11101 | 0.003 | -5.876
-12 | -0.651 | 0.10438 | 0.003 | -6.239
-11.5 | -0.647 | 0.09688 | 0.003 | -6.68
-11 | -0.64 | 0.09028 | 0.003 | -7.088
-10.5 | -0.629 | 0.08468 | 0.003 | -7.431
-10 | -0.614 | 0.07875 | 0.003 | -7.799
-9.5 | -0.596 | 0.07377 | 0.003 | -8.079
-9 | -0.575 | 0.06965 | 0.003 | -8.253
-8.5 | -0.55 | 0.06493 | 0.003 | -8.477
-8 | -0.523 | 0.061 | 0.003 | -8.575
-7.5 | -0.493 | 0.05715 | 0.003 | -8.627
-7 | -0.46 | 0.05404 | 0.003 | -8.515
-6.5 | -0.425 | 0.05083 | 0.003 | -8.361
-6 | -0.387 | 0.04794 | 0.003 | -8.082
-5.5 | -0.348 | 0.04521 | 0.003 | -7.694
-5 | -0.306 | 0.04289 | 0.003 | -7.144
-4.5 | -0.263 | 0.04019 | 0.003 | -6.547
-4 | -0.219 | 0.03825 | 0.003 | -5.715
-3.5 | -0.173 | 0.03649 | 0.003 | -4.744
-3 | -0.127 | 0.03483 | 0.003 | -3.634
-2.5 | -0.079 | 0.0331 | 0.003 | -2.396
-2 | -0.038 | 0.01423 | 0.005 | -2.674
-1.5 | 0.022 | 0.01496 | 0.005 | 1.47
-1 | 0.082 | 0.01483 | 0.005 | 5.557
-0.5 | 0.143 | 0.01479 | 0.004 | 9.68
0 | 0.204 | 0.01423 | 0.004 | 14.333
0.5 | 0.264 | 0.01415 | 0.004 | 18.686
1 | 0.325 | 0.01415 | 0.004 | 22.945
1.5 | 0.385 | 0.01376 | 0.003 | 27.985
2 | 0.445 | 0.01002 | 0.003 | 44.427
2.5 | 0.505 | 0.01033 | 0.003 | 48.874
3 | 0.564 | 0.0103 | 0.002 | 54.778
3.5 | 0.623 | 0.01102 | 0.002 | 56.585
4 | 0.682 | 0.01138 | 0.002 | 59.909
4.5 | 0.739 | 0.01189 | 0.001 | 62.187
5 | 0.796 | 0.01235 | 0.001 | 64.437
5.5 | 0.85 | 0.01288 | 0.001 | 66.044
6 | 0.903 | 0.01352 | 0 | 66.806
6.5 | 0.955 | 0.01432 | 0 | 66.698
7 | 1.005 | 0.01528 | -0.001 | 65.748
7.5 | 1.053 | 0.01643 | -0.001 | 64.122
8 | 1.101 | 0.01778 | -0.001 | 61.907
8.5 | 1.146 | 0.01934 | -0.002 | 59.258
9 | 1.189 | 0.0211 | -0.002 | 56.342
9.5 | 1.23 | 0.02317 | -0.002 | 53.082
10 | 1.269 | 0.02537 | -0.003 | 50.003
10.5 | 1.305 | 0.02783 | -0.003 | 46.9
11 | 1.339 | 0.03056 | -0.004 | 43.81
11.5 | 1.369 | 0.03363 | -0.004 | 40.715
12 | 1.396 | 0.03722 | -0.004 | 37.509
12.5 | 1.407 | 0.04887 | -0.005 | 28.79
13 | 1.427 | 0.05336 | -0.005 | 26.75
13.5 | 1.444 | 0.05775 | -0.006 | 25.001
14 | 1.455 | 0.06218 | -0.006 | 23.409
14.5 | 1.463 | 0.06704 | -0.006 | 21.817
15 | 1.465 | 0.07211 | -0.007 | 20.321
15.5 | 1.463 | 0.07746 | -0.007 | 18.893
16 | 1.457 | 0.08344 | -0.008 | 17.457
16.5 | 1.445 | 0.0898 | -0.008 | 16.096
17 | 1.429 | 0.09688 | -0.009 | 14.754
17.5 | 1.408 | 0.10499 | -0.009 | 13.415
18 | 1.381 | 0.1145 | -0.009 | 12.064
18.5 | 1.345 | 0.12668 | -0.009 | 10.62
19 | 1.288 | 0.15095 | -0.009 | 8.535
19.5 | 1.217 | 0.1836 | -0.007 | 6.627
20 | 1.178 | 0.19686 | -0.007 | 5.982

## 20. Re 250k Mach 0.10 (2)
BIGFOIL.COM POLAR EXPORT
NACA35112
NACA35112 |  |  |  | Cl Max: | 1.443 | at alpha= | 13 | deg
XFOIL ncrit=9 |  |  |  | L/D Max: | 69.2002 | at alpha= | 8.5 | deg
Re: | 250000 |  |  | Cd Min: | 0.23253 | at alpha= | -20 | deg
Mach: | 0.1 |  |  | Cl=0 at alpha= | -2.4077 | deg
|  |  |  | @ Cl=0.1, Cd= | 0.015716
|  |  |  | @ Cl=0.4, Cd= | 0.013763
|  |  |  | @ Cl=0.6, Cd= | 0.01351
alpha (deg) | Cl | Cd | Cm | Cl/Cd
-20 | -0.6185 | 0.23253 | 0.0464 | -2.6599
-19.5 | -0.602 | 0.22654 | 0.0423 | -2.6574
-18.5 | -0.5687 | 0.21411 | 0.0356 | -2.6561
-18 | -0.5512 | 0.2083 | 0.0326 | -2.6462
-17.5 | -0.5344 | 0.20228 | 0.0294 | -2.6419
-17 | -0.5209 | 0.19639 | 0.0248 | -2.6524
-16.5 | -0.5065 | 0.18963 | 0.0214 | -2.671
-16 | -0.4874 | 0.18312 | 0.0196 | -2.6616
-15.5 | -0.4712 | 0.17703 | 0.0168 | -2.6617
-15 | -0.4562 | 0.17068 | 0.0138 | -2.6728
-14.5 | -0.455 | 0.16519 | 0.0077 | -2.7544
-14 | -0.4317 | 0.15713 | 0.0073 | -2.7474
-13.5 | -0.4159 | 0.15094 | 0.0053 | -2.7554
-13 | -0.4032 | 0.1445 | 0.0026 | -2.7903
-12.5 | -0.4109 | 0.13834 | -0.0046 | -2.9702
-12 | -0.3888 | 0.13033 | -0.0047 | -2.9832
-11.5 | -0.3718 | 0.12406 | -0.0056 | -2.9969
-11 | -0.361 | 0.11765 | -0.0079 | -3.0684
-10.5 | -0.3755 | 0.11063 | -0.0166 | -3.3942
-10 | -0.3552 | 0.10323 | -0.0155 | -3.4409
-9.5 | -0.3418 | 0.09723 | -0.0165 | -3.5154
-9 | -0.3365 | 0.09082 | -0.0192 | -3.7051
-8.5 | -0.3552 | 0.08299 | -0.0277 | -4.28
-8 | -0.3788 | 0.07441 | -0.0333 | -5.0907
-7.5 | -0.3176 | 0.0666 | -0.0399 | -4.7688
-7 | -0.3116 | 0.06175 | -0.0378 | -5.0462
-6.5 | -0.3084 | 0.05461 | -0.0361 | -5.6473
-6 | -0.2832 | 0.0503 | -0.0338 | -5.6302
-5.5 | -0.2602 | 0.04497 | -0.0299 | -5.7861
-5 | -0.2278 | 0.04019 | -0.0282 | -5.6681
-4.5 | -0.1934 | 0.03624 | -0.0245 | -5.3366
-4 | -0.1622 | 0.02539 | -0.0186 | -6.3883
-3.5 | -0.1162 | 0.02133 | -0.0155 | -5.4477
-3 | -0.0646 | 0.01947 | -0.0146 | -3.3179
-2.5 | -0.0101 | 0.01803 | -0.0133 | -0.56018
-2 | 0.0446 | 0.01675 | -0.0128 | 2.6627
-1.5 | 0.0989 | 0.01573 | -0.0121 | 6.2873
-1 | 0.1515 | 0.01507 | -0.011 | 10.0531
-0.5 | 0.2022 | 0.01462 | -0.0096 | 13.8304
0 | 0.2517 | 0.01419 | -0.008 | 17.7378
0.5 | 0.3001 | 0.01389 | -0.0063 | 21.6055
2.5 | 0.7028 | 0.01338 | -0.041 | 52.5262
3 | 0.7492 | 0.01355 | -0.0393 | 55.2915
3.5 | 0.7957 | 0.01383 | -0.0377 | 57.5343
4 | 0.842 | 0.01406 | -0.036 | 59.8862
4.5 | 0.8882 | 0.0144 | -0.0342 | 61.6806
5 | 0.9342 | 0.01468 | -0.0325 | 63.6376
5.5 | 0.9792 | 0.01509 | -0.0306 | 64.8907
6 | 1.0246 | 0.01544 | -0.0287 | 66.3601
6.5 | 1.0681 | 0.01592 | -0.0266 | 67.0917
7 | 1.1131 | 0.01638 | -0.0247 | 67.9548
7.5 | 1.1543 | 0.01686 | -0.0222 | 68.4638
8 | 1.1972 | 0.01741 | -0.02 | 68.7651
8.5 | 1.2373 | 0.01788 | -0.0174 | 69.2002
9 | 1.2761 | 0.0185 | -0.0146 | 68.9784
9.5 | 1.3158 | 0.01906 | -0.012 | 69.0346
10 | 1.3495 | 0.01954 | -0.0084 | 69.0635
10.5 | 1.3795 | 0.02007 | -0.0043 | 68.7344
11 | 1.4062 | 0.02074 | 0.0001 | 67.8014
11.5 | 1.4277 | 0.02157 | 0.0052 | 66.1892
12 | 1.4387 | 0.0226 | 0.0117 | 63.6593
12.5 | 1.4414 | 0.02402 | 0.0184 | 60.0083
13 | 1.443 | 0.0263 | 0.0231 | 54.8669
13.5 | 1.4397 | 0.02979 | 0.026 | 48.3283
14 | 1.4295 | 0.03482 | 0.0271 | 41.054
14.5 | 1.4109 | 0.0414 | 0.0269 | 34.0797
15 | 1.3859 | 0.04918 | 0.0259 | 28.1802
15.5 | 1.3534 | 0.05822 | 0.0241 | 23.2463
16 | 1.3179 | 0.06829 | 0.0215 | 19.2986
16.5 | 1.2846 | 0.07865 | 0.0185 | 16.3331
17 | 1.2547 | 0.08899 | 0.0152 | 14.0993
17.5 | 1.2301 | 0.09885 | 0.012 | 12.4441
18 | 1.2104 | 0.10817 | 0.0088 | 11.1898

## 21. Re 250k Mach 0.25 (1)
BIGFOIL.COM POLAR EXPORT
NACA35112
NACA35112 |  |  |  | Cl Max: | 1.427 | at alpha= | 13.5 | deg
JavaFoil+Calcfoil stall+Eppler ext transition |  |  |  | L/D Max: | 64.317 | at alpha= | 6 | deg
Re: | 250000 |  |  | Cd Min: | 0.01023 | at alpha= | 2.5 | deg
Mach: | 0.25 |  |  | Cl=0 at alpha= | -1.7091 | deg
|  |  |  | @ Cl=0.1, Cd= | 0.014949
|  |  |  | @ Cl=0.4, Cd= | 0.013394
|  |  |  | @ Cl=0.6, Cd= | 0.011066
alpha (deg) | Cl | Cd | Cm | Cl/Cd
-15.5 | -0.28 | 0.23138 | 0.003 | -1.208
-15 | -0.328 | 0.21099 | 0.003 | -1.553
-14.5 | -0.371 | 0.20157 | 0.003 | -1.841
-14 | -0.41 | 0.18441 | 0.003 | -2.225
-13.5 | -0.446 | 0.1685 | 0.003 | -2.645
-13 | -0.477 | 0.15128 | 0.003 | -3.154
-12.5 | -0.504 | 0.1349 | 0.003 | -3.739
-12 | -0.527 | 0.12398 | 0.003 | -4.25
-11.5 | -0.545 | 0.11303 | 0.003 | -4.818
-11 | -0.557 | 0.1035 | 0.003 | -5.382
-10.5 | -0.564 | 0.09424 | 0.003 | -5.98
-10 | -0.563 | 0.08679 | 0.003 | -6.487
-9.5 | -0.557 | 0.0805 | 0.003 | -6.925
-9 | -0.547 | 0.0746 | 0.003 | -7.33
-8.5 | -0.531 | 0.06941 | 0.003 | -7.656
-8 | -0.511 | 0.0642 | 0.003 | -7.964
-7.5 | -0.487 | 0.06002 | 0.003 | -8.111
-7 | -0.458 | 0.05605 | 0.003 | -8.177
-6.5 | -0.426 | 0.0525 | 0.003 | -8.115
-6 | -0.391 | 0.04922 | 0.003 | -7.935
-5.5 | -0.352 | 0.04638 | 0.003 | -7.595
-5 | -0.311 | 0.04377 | 0.003 | -7.113
-4.5 | -0.268 | 0.04097 | 0.003 | -6.544
-4 | -0.223 | 0.03892 | 0.003 | -5.735
-3.5 | -0.177 | 0.03699 | 0.003 | -4.783
-3 | -0.129 | 0.03536 | 0.003 | -3.661
-2.5 | -0.081 | 0.0337 | 0.003 | -2.407
-2 | -0.032 | 0.03163 | 0.003 | -1.008
-1.5 | 0.023 | 0.01445 | 0.005 | 1.562
-1 | 0.085 | 0.01508 | 0.005 | 5.612
-0.5 | 0.147 | 0.01454 | 0.005 | 10.114
0 | 0.209 | 0.01444 | 0.004 | 14.509
0.5 | 0.272 | 0.01446 | 0.004 | 18.785
1 | 0.333 | 0.01403 | 0.004 | 23.776
1.5 | 0.395 | 0.01364 | 0.003 | 28.974
2 | 0.457 | 0.01059 | 0.003 | 43.138
2.5 | 0.518 | 0.01023 | 0.003 | 50.617
3 | 0.579 | 0.01094 | 0.002 | 52.893
3.5 | 0.639 | 0.0113 | 0.002 | 56.518
4 | 0.698 | 0.01171 | 0.002 | 59.621
4.5 | 0.756 | 0.01217 | 0.001 | 62.131
5 | 0.813 | 0.01272 | 0.001 | 63.866
5.5 | 0.867 | 0.01349 | 0.001 | 64.286
6 | 0.92 | 0.01431 | 0 | 64.317
6.5 | 0.972 | 0.01531 | 0 | 63.475
7 | 1.022 | 0.01649 | -0.001 | 61.963
7.5 | 1.071 | 0.01788 | -0.001 | 59.891
8 | 1.119 | 0.01947 | -0.001 | 57.468
8.5 | 1.164 | 0.02128 | -0.002 | 54.704
9 | 1.207 | 0.02331 | -0.002 | 51.788
9.5 | 1.248 | 0.02557 | -0.003 | 48.805
10 | 1.286 | 0.02808 | -0.003 | 45.793
10.5 | 1.321 | 0.03095 | -0.003 | 42.672
11 | 1.352 | 0.03407 | -0.004 | 39.694
11.5 | 1.379 | 0.0377 | -0.004 | 36.571
12 | 1.389 | 0.04964 | -0.004 | 27.985
12.5 | 1.407 | 0.05441 | -0.005 | 25.86
13 | 1.42 | 0.05912 | -0.005 | 24.021
13.5 | 1.427 | 0.06413 | -0.006 | 22.244
14 | 1.425 | 0.06947 | -0.006 | 20.512
14.5 | 1.416 | 0.07511 | -0.007 | 18.855
15 | 1.4 | 0.0815 | -0.007 | 17.174
15.5 | 1.375 | 0.08875 | -0.007 | 15.492
16 | 1.342 | 0.09698 | -0.008 | 13.834
16.5 | 1.297 | 0.10802 | -0.008 | 12.009
17 | 1.225 | 0.13208 | -0.008 | 9.275
17.5 | 1.127 | 0.16541 | -0.005 | 6.814
18 | 1.072 | 0.17755 | -0.005 | 6.04
18.5 | 1.01 | 0.19041 | -0.005 | 5.304

## 22. Re 250k Mach 0.25 (2)
BIGFOIL.COM POLAR EXPORT
NACA35112
NACA35112 |  |  |  | Cl Max: | 1.4229 | at alpha= | 12 | deg
XFOIL ncrit=9 |  |  |  | L/D Max: | 66.5622 | at alpha= | 8 | deg
Re: | 250000 |  |  | Cd Min: | 0.23636 | at alpha= | -20 | deg
Mach: | 0.25 |  |  | Cl=0 at alpha= | -2.4145 | deg
|  |  |  | @ Cl=0.1, Cd= | 0.016312
|  |  |  | @ Cl=0.4, Cd= | 0.013605
|  |  |  | @ Cl=0.6, Cd= | 0.01358
alpha (deg) | Cl | Cd | Cm | Cl/Cd
-20 | -0.6285 | 0.23636 | 0.0487 | -2.6591
-19.5 | -0.6119 | 0.23047 | 0.044 | -2.655
-18.5 | -0.5753 | 0.21749 | 0.0376 | -2.6452
-18 | -0.557 | 0.21146 | 0.0343 | -2.6341
-17.5 | -0.5394 | 0.20521 | 0.0308 | -2.6285
-17 | -0.5271 | 0.19983 | 0.0254 | -2.6377
-16.5 | -0.507 | 0.19212 | 0.0233 | -2.639
-16 | -0.4884 | 0.1858 | 0.0208 | -2.6286
-15.5 | -0.4714 | 0.17951 | 0.0179 | -2.626
-15 | -0.456 | 0.17303 | 0.0144 | -2.6354
-14.5 | -0.4542 | 0.16786 | 0.0082 | -2.7058
-14 | -0.4268 | 0.15948 | 0.0083 | -2.6762
-13.5 | -0.4108 | 0.15319 | 0.0059 | -2.6816
-13 | -0.3985 | 0.14663 | 0.0026 | -2.7177
-12.5 | -0.4063 | 0.14092 | -0.0046 | -2.8832
-12 | -0.3761 | 0.13265 | -0.0033 | -2.8353
-11.5 | -0.361 | 0.1263 | -0.0051 | -2.8583
-11 | -0.3503 | 0.11972 | -0.0079 | -2.926
-10.5 | -0.367 | 0.11314 | -0.0173 | -3.2438
-10 | -0.3352 | 0.10586 | -0.0139 | -3.1664
-9.5 | -0.3239 | 0.09964 | -0.0158 | -3.2507
-9 | -0.3205 | 0.09299 | -0.0197 | -3.4466
-8.5 | -0.3511 | 0.08529 | -0.0315 | -4.1165
-8 | -0.2928 | 0.07515 | -0.0395 | -3.8962
-7.5 | -0.2905 | 0.06997 | -0.0394 | -4.1518
-7 | -0.2956 | 0.06461 | -0.0388 | -4.5751
-6.5 | -0.2952 | 0.05778 | -0.0378 | -5.109
-6 | -0.2728 | 0.05304 | -0.0356 | -5.1433
-5.5 | -0.2526 | 0.04835 | -0.0322 | -5.2244
-5 | -0.2228 | 0.04237 | -0.0305 | -5.2584
-4.5 | -0.1891 | 0.03868 | -0.0266 | -4.8888
-4 | -0.1587 | 0.02836 | -0.0213 | -5.5959
-3.5 | -0.1158 | 0.02356 | -0.0175 | -4.9151
-3 | -0.0652 | 0.02047 | -0.0158 | -3.1851
-2.5 | -0.0097 | 0.01879 | -0.0145 | -0.51623
-2 | 0.047 | 0.01735 | -0.0137 | 2.7089
-1.5 | 0.1042 | 0.01623 | -0.0129 | 6.4202
-1 | 0.1595 | 0.0157 | -0.0119 | 10.1592
-0.5 | 0.2126 | 0.01508 | -0.0106 | 14.0981
0 | 0.2634 | 0.01462 | -0.0088 | 18.0164
0.5 | 0.3136 | 0.01427 | -0.007 | 21.9762
1 | 0.3572 | 0.01361 | -0.0042 | 26.2454
2 | 0.6793 | 0.01357 | -0.0436 | 50.059
2.5 | 0.727 | 0.01375 | -0.0417 | 52.8727
3 | 0.7752 | 0.01405 | -0.0399 | 55.1744
3.5 | 0.8228 | 0.01429 | -0.038 | 57.5787
4 | 0.8706 | 0.01464 | -0.0362 | 59.4672
4.5 | 0.9181 | 0.01494 | -0.0342 | 61.4525
5 | 0.9649 | 0.01538 | -0.0321 | 62.7373
5.5 | 1.0118 | 0.01575 | -0.03 | 64.2413
6 | 1.0569 | 0.01628 | -0.0276 | 64.9201
6.5 | 1.1035 | 0.01675 | -0.0254 | 65.8806
7 | 1.1459 | 0.01733 | -0.0225 | 66.1223
7.5 | 1.1905 | 0.01792 | -0.02 | 66.4342
8 | 1.2314 | 0.0185 | -0.0169 | 66.5622
8.5 | 1.271 | 0.01921 | -0.0136 | 66.1635
9 | 1.3135 | 0.01982 | -0.0106 | 66.2714
9.5 | 1.3456 | 0.0205 | -0.0062 | 65.639
10 | 1.3762 | 0.02123 | -0.0015 | 64.8234
10.5 | 1.4015 | 0.02191 | 0.0039 | 63.9662
11 | 1.4193 | 0.02281 | 0.0101 | 62.2227
11.5 | 1.4224 | 0.02394 | 0.0182 | 59.4152
12 | 1.4229 | 0.0258 | 0.0245 | 55.1512
12.5 | 1.4213 | 0.02878 | 0.0284 | 49.385
13 | 1.4149 | 0.03317 | 0.0303 | 42.656
13.5 | 1.4011 | 0.03905 | 0.0306 | 35.8796
14 | 1.3793 | 0.04627 | 0.0299 | 29.8098
14.5 | 1.3495 | 0.05467 | 0.0285 | 24.6845
15 | 1.3173 | 0.06397 | 0.0263 | 20.5925
15.5 | 1.2854 | 0.07387 | 0.0234 | 17.4008
16 | 1.2529 | 0.08428 | 0.0201 | 14.8659
16.5 | 1.2227 | 0.09474 | 0.0166 | 12.9058
17 | 1.198 | 0.10478 | 0.0131 | 11.4335

## 23. Re 250k Mach 0.50 (1)
BIGFOIL.COM POLAR EXPORT
NACA35112
NACA35112 |  |  |  | Cl Max: | 1.332 | at alpha= | 10.5 | deg
JavaFoil+Calcfoil stall+Eppler ext transition |  |  |  | L/D Max: | 53.411 | at alpha= | 4.5 | deg
Re: | 250000 |  |  | Cd Min: | 0.01214 | at alpha= | 2.5 | deg
Mach: | 0.5 |  |  | Cl=0 at alpha= | -1.6818 | deg
|  |  |  | @ Cl=0.1, Cd= | 0.014345
|  |  |  | @ Cl=0.4, Cd= | 0.01452
|  |  |  | @ Cl=0.6, Cd= | 0.012385
alpha (deg) | Cl | Cd | Cm | Cl/Cd
-20 | -0.984 | 0.2776 | 0.003 | -3.543
-19.5 | -0.958 | 0.27559 | 0.003 | -3.476
-19 | -0.931 | 0.26227 | 0.004 | -3.548
-18.5 | -0.905 | 0.25798 | 0.004 | -3.507
-18 | -0.879 | 0.25351 | 0.004 | -3.467
-17.5 | -0.853 | 0.24913 | 0.004 | -3.424
-17 | -0.826 | 0.2409 | 0.004 | -3.427
-16.5 | -0.8 | 0.23171 | 0.004 | -3.451
-16 | -0.773 | 0.22753 | 0.004 | -3.4
-15.5 | -0.746 | 0.22061 | 0.004 | -3.383
-15 | -0.72 | 0.21501 | 0.004 | -3.348
-14.5 | -0.694 | 0.20648 | 0.004 | -3.359
-14 | -0.667 | 0.20301 | 0.004 | -3.287
-13.5 | -0.64 | 0.19499 | 0.004 | -3.282
-13 | -0.613 | 0.19142 | 0.004 | -3.204
-12.5 | -0.587 | 0.18126 | 0.004 | -3.237
-12 | -0.559 | 0.17429 | 0.004 | -3.21
-11.5 | -0.533 | 0.16905 | 0.004 | -3.152
-11 | -0.506 | 0.16618 | 0.004 | -3.046
-10.5 | -0.479 | 0.16056 | 0.004 | -2.982
-10 | -0.452 | 0.15743 | 0.004 | -2.871
-9.5 | -0.425 | 0.15015 | 0.004 | -2.828
-9 | -0.398 | 0.14739 | 0.004 | -2.699
-8.5 | -0.371 | 0.14602 | 0.004 | -2.54
-8 | -0.344 | 0.13004 | 0.004 | -2.642
-7.5 | -0.317 | 0.12799 | 0.003 | -2.474
-7 | -0.289 | 0.12142 | 0.003 | -2.383
-6.5 | -0.262 | 0.10924 | 0.003 | -2.399
-6 | -0.235 | 0.09333 | 0.003 | -2.516
-5.5 | -0.289 | 0.06533 | 0.003 | -4.429
-5 | -0.303 | 0.05234 | 0.003 | -5.787
-4.5 | -0.276 | 0.04669 | 0.003 | -5.901
-4 | -0.236 | 0.04287 | 0.003 | -5.514
-3.5 | -0.191 | 0.04007 | 0.003 | -4.76
-3 | -0.141 | 0.03743 | 0.003 | -3.771
-2.5 | -0.089 | 0.03571 | 0.003 | -2.491
-2 | -0.035 | 0.03413 | 0.003 | -1.024
-1.5 | 0.02 | 0.03219 | 0.003 | 0.633
-1 | 0.094 | 0.01437 | 0.005 | 6.555
-0.5 | 0.164 | 0.01408 | 0.005 | 11.64
0 | 0.233 | 0.01372 | 0.005 | 17.012
0.5 | 0.302 | 0.01346 | 0.004 | 22.469
1 | 0.371 | 0.01423 | 0.004 | 26.079
1.5 | 0.439 | 0.01491 | 0.004 | 29.437
2 | 0.506 | 0.01503 | 0.003 | 33.674
2.5 | 0.572 | 0.01214 | 0.003 | 47.103
3 | 0.636 | 0.0127 | 0.003 | 50.102
3.5 | 0.698 | 0.01338 | 0.002 | 52.193
4 | 0.758 | 0.01424 | 0.002 | 53.25
4.5 | 0.817 | 0.0153 | 0.002 | 53.411
5 | 0.874 | 0.01656 | 0.001 | 52.805
5.5 | 0.93 | 0.01803 | 0.001 | 51.609
6 | 0.985 | 0.01971 | 0 | 49.984
6.5 | 1.039 | 0.02139 | 0 | 48.598
7 | 1.092 | 0.02355 | -0.001 | 46.37
7.5 | 1.144 | 0.02598 | -0.001 | 44.031
8 | 1.194 | 0.02868 | -0.001 | 41.634
8.5 | 1.239 | 0.0318 | -0.002 | 38.952
9 | 1.278 | 0.03522 | -0.002 | 36.278
9.5 | 1.309 | 0.03914 | -0.003 | 33.44
10 | 1.329 | 0.04374 | -0.003 | 30.389
10.5 | 1.332 | 0.04965 | -0.004 | 26.832
11 | 1.301 | 0.06663 | -0.004 | 19.527
11.5 | 1.202 | 0.07649 | -0.004 | 15.708
12 | 0.745 | 0.13481 | -0.002 | 5.525
12.5 | 0.773 | 0.15099 | -0.002 | 5.116
13 | 0.8 | 0.16665 | -0.003 | 4.8
13.5 | 0.828 | 0.17747 | -0.003 | 4.664
14 | 0.856 | 0.19887 | -0.004 | 4.304
14.5 | 0.884 | 0.20462 | -0.004 | 4.32
15 | 0.912 | 0.22073 | -0.005 | 4.131
15.5 | 0.94 | 0.22793 | -0.005 | 4.124

## 24. Re 250k Mach 0.50 (2)
BIGFOIL.COM POLAR EXPORT
NACA35112
NACA35112 |  |  |  | Cl Max: | 1.2531 | at alpha= | 7.5 | deg
XFOIL ncrit=9 |  |  |  | L/D Max: | 55.6228 | at alpha= | 5 | deg
Re: | 250000 |  |  | Cd Min: | 0.10317 | at alpha= | 12 | deg
Mach: | 0.5 |  |  | Cl=0 at alpha= | -99 | deg
|  |  |  | @ Cl=0.1, Cd= | 0.01636
|  |  |  | @ Cl=0.4, Cd= | 0.015911
|  |  |  | @ Cl=0.6, Cd= | 0.01543
alpha (deg) | Cl | Cd | Cm | Cl/Cd
0 | 0.3141 | 0.01636 | -0.012 | 19.1993
0.5 | 0.3706 | 0.01604 | -0.0096 | 23.1047
1 | 0.4254 | 0.0158 | -0.0068 | 26.9241
1.5 | 0.4577 | 0.01463 | -0.0004 | 31.285
3.5 | 0.9363 | 0.01732 | -0.0381 | 54.0589
4 | 0.9892 | 0.01784 | -0.035 | 55.4484
4.5 | 1.0346 | 0.01881 | -0.0311 | 55.0027
5 | 1.0852 | 0.01951 | -0.0274 | 55.6228
5.5 | 1.1239 | 0.02068 | -0.0224 | 54.3472
6 | 1.1636 | 0.02184 | -0.0173 | 53.2784
6.5 | 1.1998 | 0.02292 | -0.0115 | 52.3473
7 | 1.218 | 0.02475 | -0.0041 | 49.2121
7.5 | 1.2531 | 0.02565 | 0.0022 | 48.8538
8 | 1.2208 | 0.02858 | 0.0145 | 42.7152
8.5 | 1.2506 | 0.02947 | 0.021 | 42.4364
9 | 1.1592 | 0.03787 | 0.0271 | 30.61
9.5 | 1.0424 | 0.05342 | 0.0238 | 19.5133
10 | 1.1487 | 0.04826 | 0.0303 | 23.8023
10.5 | 1.0547 | 0.06316 | 0.0258 | 16.6989
11 | 0.9171 | 0.08598 | 0.016 | 10.6664
11.5 | 0.9805 | 0.08404 | 0.0202 | 11.6671
12 | 0.8922 | 0.10317 | 0.0116 | 8.6479
12.5 | 0.9476 | 0.10215 | 0.0149 | 9.2766

## 25. Re 500k Mach 0.00 (1)
BIGFOIL.COM POLAR EXPORT
NACA35112
NACA35112 |  |  |  | Cl Max: | 1.483 | at alpha= | 15 | deg
JavaFoil+Calcfoil stall+Eppler ext transition |  |  |  | L/D Max: | 88.117 | at alpha= | 7.5 | deg
Re: | 500000 |  |  | Cd Min: | 0.00887 | at alpha= | 2 | deg
Mach: | 0 |  |  | Cl=0 at alpha= | -1.6833 | deg
|  |  |  | @ Cl=0.1, Cd= | 0.012659
|  |  |  | @ Cl=0.4, Cd= | 0.011808
|  |  |  | @ Cl=0.6, Cd= | 0.0093159
alpha (deg) | Cl | Cd | Cm | Cl/Cd
-18 | -0.584 | 0.18864 | 0.002 | -3.098
-17.5 | -0.598 | 0.17836 | 0.002 | -3.353
-17 | -0.611 | 0.17014 | 0.003 | -3.591
-16.5 | -0.623 | 0.15991 | 0.003 | -3.897
-16 | -0.635 | 0.15173 | 0.003 | -4.182
-15.5 | -0.645 | 0.14327 | 0.003 | -4.499
-15 | -0.653 | 0.13411 | 0.003 | -4.872
-14.5 | -0.661 | 0.12688 | 0.003 | -5.207
-14 | -0.666 | 0.11914 | 0.003 | -5.592
-13.5 | -0.67 | 0.11197 | 0.003 | -5.981
-13 | -0.671 | 0.10525 | 0.003 | -6.376
-12.5 | -0.67 | 0.09827 | 0.003 | -6.816
-12 | -0.666 | 0.09218 | 0.003 | -7.226
-11.5 | -0.66 | 0.08686 | 0.003 | -7.593
-11 | -0.65 | 0.08088 | 0.003 | -8.04
-10.5 | -0.638 | 0.07632 | 0.003 | -8.354
-10 | -0.621 | 0.07135 | 0.003 | -8.701
-9.5 | -0.601 | 0.06715 | 0.003 | -8.955
-9 | -0.579 | 0.06321 | 0.003 | -9.156
-8.5 | -0.553 | 0.05934 | 0.003 | -9.328
-8 | -0.525 | 0.05588 | 0.003 | -9.401
-7.5 | -0.495 | 0.0525 | 0.003 | -9.42
-7 | -0.461 | 0.04962 | 0.003 | -9.293
-6.5 | -0.426 | 0.04677 | 0.003 | -9.102
-6 | -0.388 | 0.04403 | 0.003 | -8.814
-5.5 | -0.349 | 0.04146 | 0.003 | -8.407
-5 | -0.307 | 0.03908 | 0.003 | -7.863
-4.5 | -0.264 | 0.03676 | 0.003 | -7.189
-4 | -0.22 | 0.03414 | 0.004 | -6.458
-3.5 | -0.177 | 0.02932 | 0.004 | -6.054
-3 | -0.156 | 0.01381 | 0.005 | -11.274
-2.5 | -0.097 | 0.01365 | 0.005 | -7.117
-2 | -0.038 | 0.01343 | 0.005 | -2.82
-1.5 | 0.022 | 0.01331 | 0.005 | 1.645
-1 | 0.082 | 0.01271 | 0.005 | 6.455
-0.5 | 0.142 | 0.01254 | 0.004 | 11.359
0 | 0.203 | 0.01246 | 0.004 | 16.297
0.5 | 0.263 | 0.01241 | 0.004 | 21.207
1 | 0.323 | 0.01303 | 0.004 | 24.816
1.5 | 0.383 | 0.01297 | 0.003 | 29.553
2 | 0.443 | 0.00887 | 0.003 | 49.962
2.5 | 0.503 | 0.00912 | 0.003 | 55.146
3 | 0.563 | 0.00941 | 0.002 | 59.811
3.5 | 0.622 | 0.00926 | 0.002 | 67.181
4 | 0.681 | 0.00921 | 0.002 | 73.973
4.5 | 0.74 | 0.00955 | 0.001 | 77.484
5 | 0.798 | 0.00924 | 0.001 | 86.419
5.5 | 0.856 | 0.01027 | 0.001 | 83.333
6 | 0.913 | 0.01066 | 0 | 85.578
6.5 | 0.968 | 0.0111 | 0 | 87.24
7 | 1.023 | 0.01161 | -0.001 | 88.054
7.5 | 1.075 | 0.0122 | -0.001 | 88.117
8 | 1.126 | 0.01293 | -0.001 | 87.091
8.5 | 1.173 | 0.01382 | -0.002 | 84.883
9 | 1.217 | 0.01491 | -0.002 | 81.621
9.5 | 1.258 | 0.01626 | -0.003 | 77.4
10 | 1.297 | 0.01785 | -0.003 | 72.646
10.5 | 1.333 | 0.01975 | -0.003 | 67.497
11 | 1.366 | 0.02199 | -0.004 | 62.111
11.5 | 1.394 | 0.02468 | -0.004 | 56.492
12 | 1.419 | 0.02794 | -0.005 | 50.805
12.5 | 1.419 | 0.04101 | -0.005 | 34.598
13 | 1.439 | 0.04523 | -0.005 | 31.82
13.5 | 1.457 | 0.04913 | -0.006 | 29.65
14 | 1.469 | 0.05321 | -0.006 | 27.612
14.5 | 1.478 | 0.05751 | -0.007 | 25.702
15 | 1.483 | 0.06196 | -0.007 | 23.932
15.5 | 1.483 | 0.06672 | -0.007 | 22.235
16 | 1.48 | 0.07165 | -0.008 | 20.659
16.5 | 1.473 | 0.07685 | -0.008 | 19.166
17 | 1.462 | 0.08249 | -0.009 | 17.72
17.5 | 1.447 | 0.08849 | -0.009 | 16.349
18 | 1.427 | 0.09495 | -0.01 | 15.032
18.5 | 1.402 | 0.10187 | -0.01 | 13.762
19 | 1.373 | 0.10935 | -0.01 | 12.558
19.5 | 1.341 | 0.11775 | -0.011 | 11.391
20 | 1.307 | 0.1267 | -0.011 | 10.316

## 26. Re 500k Mach 0.00 (2)
BIGFOIL.COM POLAR EXPORT
NACA35112
NACA35112 |  |  |  | Cl Max: | 1.487 | at alpha= | 12.5 | deg
XFOIL ncrit=9 |  |  |  | L/D Max: | 97.1793 | at alpha= | 9 | deg
Re: | 500000 |  |  | Cd Min: | 0.23024 | at alpha= | -20 | deg
Mach: | 0 |  |  | Cl=0 at alpha= | -2.3388 | deg
|  |  |  | @ Cl=0.1, Cd= | 0.011744
|  |  |  | @ Cl=0.4, Cd= | 0.0088275
|  |  |  | @ Cl=0.6, Cd= | 0.010008
alpha (deg) | Cl | Cd | Cm | Cl/Cd
-20 | -0.6156 | 0.23024 | 0.045 | -2.6737
-19.5 | -0.5984 | 0.22469 | 0.0417 | -2.6632
-19 | -0.5816 | 0.21876 | 0.0382 | -2.6586
-18.5 | -0.5682 | 0.21182 | 0.0332 | -2.6825
-18 | -0.5516 | 0.2051 | 0.0304 | -2.6894
-17.5 | -0.5339 | 0.19944 | 0.028 | -2.677
-17 | -0.5173 | 0.19366 | 0.025 | -2.6712
-16.5 | -0.5013 | 0.18757 | 0.022 | -2.6726
-16 | -0.4903 | 0.18037 | 0.0174 | -2.7183
-15.5 | -0.4776 | 0.17311 | 0.0142 | -2.7589
-15 | -0.4602 | 0.16712 | 0.0125 | -2.7537
-14.5 | -0.4448 | 0.16133 | 0.0102 | -2.7571
-14 | -0.4314 | 0.15493 | 0.0076 | -2.7845
-13.5 | -0.4284 | 0.14692 | 0.0023 | -2.9159
-13 | -0.4169 | 0.13943 | 0.0001 | -2.99
-12.5 | -0.4009 | 0.13356 | -0.0011 | -3.0016
-12 | -0.3874 | 0.12778 | -0.003 | -3.0318
-11.5 | -0.3859 | 0.11972 | -0.008 | -3.2234
-11 | -0.3897 | 0.11072 | -0.0131 | -3.5197
-10.5 | -0.3699 | 0.10556 | -0.0124 | -3.5042
-10 | -0.359 | 0.09974 | -0.0141 | -3.5994
-9.5 | -0.3529 | 0.09325 | -0.0169 | -3.7845
-9 | -0.3841 | 0.0813 | -0.0298 | -4.7245
-8.5 | -0.3459 | 0.07135 | -0.0418 | -4.8479
-8 | -0.3479 | 0.06751 | -0.0386 | -5.1533
-7.5 | -0.3452 | 0.06229 | -0.0372 | -5.5418
-7 | -0.3562 | 0.05038 | -0.0354 | -7.0703
-6.5 | -0.3318 | 0.04705 | -0.0332 | -7.0521
-6 | -0.3704 | 0.02111 | -0.02 | -17.5462
-5.5 | -0.3275 | 0.01828 | -0.0176 | -17.9158
-5 | -0.2776 | 0.01736 | -0.0162 | -15.9908
-4.5 | -0.2266 | 0.0155 | -0.0149 | -14.6194
-4 | -0.1743 | 0.0147 | -0.014 | -11.8571
-3.5 | -0.1214 | 0.01384 | -0.013 | -8.7717
-3 | -0.0689 | 0.01323 | -0.0121 | -5.2079
-2 | 0.0353 | 0.01227 | -0.0099 | 2.8769
-1.5 | 0.0861 | 0.01183 | -0.0086 | 7.2781
-1 | 0.1365 | 0.01152 | -0.0073 | 11.849
-0.5 | 0.1877 | 0.01123 | -0.0061 | 16.7142
0 | 0.2386 | 0.01109 | -0.0048 | 21.5149
0.5 | 0.2903 | 0.0109 | -0.0038 | 26.633
1 | 0.3406 | 0.01074 | -0.0025 | 31.7132
1.5 | 0.3951 | 0.00879 | -0.0019 | 44.9488
2 | 0.5047 | 0.00963 | -0.0124 | 52.4091
3 | 0.6887 | 0.01036 | -0.0272 | 66.4768
3.5 | 0.7854 | 0.01043 | -0.0359 | 75.302
4 | 0.8505 | 0.01045 | -0.0382 | 81.3876
4.5 | 0.8993 | 0.01062 | -0.0371 | 84.6798
5 | 0.9452 | 0.01081 | -0.0354 | 87.4376
5.5 | 0.9912 | 0.01103 | -0.0337 | 89.864
6 | 1.0364 | 0.0113 | -0.0319 | 91.7168
6.5 | 1.0818 | 0.01153 | -0.0302 | 93.8248
7 | 1.1256 | 0.01191 | -0.0282 | 94.5088
7.5 | 1.1702 | 0.01214 | -0.0263 | 96.3921
8 | 1.2125 | 0.01256 | -0.0241 | 96.5366
8.5 | 1.2546 | 0.01292 | -0.0219 | 97.1053
9 | 1.2954 | 0.01333 | -0.0195 | 97.1793
9.5 | 1.3341 | 0.01379 | -0.0168 | 96.744
10 | 1.3708 | 0.01433 | -0.0138 | 95.6595
10.5 | 1.4051 | 0.01495 | -0.0105 | 93.9866
11 | 1.4364 | 0.01567 | -0.0068 | 91.6656
11.5 | 1.4636 | 0.0165 | -0.0025 | 88.703
12 | 1.4838 | 0.01755 | 0.0027 | 84.547
12.5 | 1.487 | 0.0188 | 0.0105 | 79.0957
13 | 1.4856 | 0.02091 | 0.0169 | 71.0473
13.5 | 1.4829 | 0.02414 | 0.0209 | 61.4292
14 | 1.4709 | 0.02929 | 0.0226 | 50.2185
14.5 | 1.4518 | 0.03605 | 0.0227 | 40.2718
15 | 1.4228 | 0.04434 | 0.0219 | 32.0884
15.5 | 1.3912 | 0.05317 | 0.0207 | 26.1651
16 | 1.359 | 0.06262 | 0.0188 | 21.7023
16.5 | 1.3307 | 0.0721 | 0.0164 | 18.4563
17 | 1.3044 | 0.08174 | 0.0138 | 15.9579
17.5 | 1.2811 | 0.0913 | 0.0109 | 14.0318

## 27. Re 500k Mach 0.10 (1)
BIGFOIL.COM POLAR EXPORT
NACA35112
NACA35112 |  |  |  | Cl Max: | 1.475 | at alpha= | 15 | deg
JavaFoil+Calcfoil stall+Eppler ext transition |  |  |  | L/D Max: | 87.659 | at alpha= | 7 | deg
Re: | 500000 |  |  | Cd Min: | 0.00877 | at alpha= | 2 | deg
Mach: | 0.1 |  |  | Cl=0 at alpha= | -1.6833 | deg
|  |  |  | @ Cl=0.1, Cd= | 0.012695
|  |  |  | @ Cl=0.4, Cd= | 0.011965
|  |  |  | @ Cl=0.6, Cd= | 0.0093683
alpha (deg) | Cl | Cd | Cm | Cl/Cd
-17.5 | -0.552 | 0.18815 | 0.002 | -2.934
-17 | -0.568 | 0.17797 | 0.002 | -3.189
-16.5 | -0.583 | 0.16457 | 0.003 | -3.541
-16 | -0.597 | 0.15507 | 0.003 | -3.849
-15.5 | -0.61 | 0.14623 | 0.003 | -4.172
-15 | -0.622 | 0.13868 | 0.003 | -4.484
-14.5 | -0.632 | 0.12944 | 0.003 | -4.883
-14 | -0.641 | 0.12157 | 0.003 | -5.27
-13.5 | -0.647 | 0.11436 | 0.003 | -5.659
-13 | -0.651 | 0.10685 | 0.003 | -6.095
-12.5 | -0.653 | 0.10034 | 0.003 | -6.508
-12 | -0.652 | 0.09377 | 0.003 | -6.951
-11.5 | -0.648 | 0.08767 | 0.003 | -7.389
-11 | -0.641 | 0.08255 | 0.003 | -7.762
-10.5 | -0.63 | 0.07714 | 0.003 | -8.168
-10 | -0.615 | 0.07248 | 0.003 | -8.485
-9.5 | -0.597 | 0.06797 | 0.003 | -8.781
-9 | -0.576 | 0.06374 | 0.003 | -9.032
-8.5 | -0.551 | 0.05995 | 0.003 | -9.198
-8 | -0.524 | 0.05622 | 0.003 | -9.324
-7.5 | -0.494 | 0.05287 | 0.003 | -9.347
-7 | -0.461 | 0.04998 | 0.003 | -9.228
-6.5 | -0.426 | 0.04709 | 0.003 | -9.048
-6 | -0.389 | 0.04426 | 0.003 | -8.784
-5.5 | -0.349 | 0.04169 | 0.003 | -8.379
-5 | -0.308 | 0.03936 | 0.003 | -7.827
-4.5 | -0.265 | 0.0369 | 0.003 | -7.186
-4 | -0.221 | 0.03444 | 0.003 | -6.419
-3.5 | -0.177 | 0.03037 | 0.004 | -5.839
-3 | -0.156 | 0.01388 | 0.006 | -11.264
-2.5 | -0.098 | 0.01366 | 0.005 | -7.145
-2 | -0.038 | 0.01353 | 0.005 | -2.814
-1.5 | 0.022 | 0.01332 | 0.005 | 1.652
-1 | 0.082 | 0.01271 | 0.005 | 6.484
-0.5 | 0.143 | 0.01266 | 0.004 | 11.309
0 | 0.204 | 0.01257 | 0.004 | 16.231
0.5 | 0.265 | 0.01247 | 0.004 | 21.208
1 | 0.325 | 0.01303 | 0.004 | 24.93
1.5 | 0.385 | 0.01303 | 0.003 | 29.564
2 | 0.445 | 0.00877 | 0.003 | 50.796
2.5 | 0.505 | 0.00916 | 0.003 | 55.163
3 | 0.565 | 0.00945 | 0.002 | 59.846
3.5 | 0.625 | 0.00931 | 0.002 | 67.145
4 | 0.684 | 0.00925 | 0.002 | 73.94
4.5 | 0.743 | 0.00925 | 0.001 | 80.356
5 | 0.802 | 0.00928 | 0.001 | 86.363
5.5 | 0.86 | 0.01033 | 0.001 | 83.183
6 | 0.917 | 0.01074 | 0 | 85.373
6.5 | 0.972 | 0.01119 | 0 | 86.904
7 | 1.027 | 0.01171 | -0.001 | 87.659
7.5 | 1.079 | 0.01233 | -0.001 | 87.51
8 | 1.13 | 0.01309 | -0.001 | 86.276
8.5 | 1.177 | 0.01403 | -0.002 | 83.882
9 | 1.221 | 0.01518 | -0.002 | 80.429
9.5 | 1.262 | 0.01657 | -0.003 | 76.14
10 | 1.3 | 0.01824 | -0.003 | 71.295
10.5 | 1.335 | 0.02021 | -0.003 | 66.085
11 | 1.368 | 0.02252 | -0.004 | 60.75
11.5 | 1.396 | 0.02526 | -0.004 | 55.282
12 | 1.42 | 0.0287 | -0.005 | 49.487
12.5 | 1.419 | 0.04193 | -0.005 | 33.846
13 | 1.439 | 0.04619 | -0.005 | 31.156
13.5 | 1.455 | 0.05018 | -0.006 | 28.995
14 | 1.466 | 0.05427 | -0.006 | 27.017
14.5 | 1.473 | 0.05876 | -0.007 | 25.064
15 | 1.475 | 0.06336 | -0.007 | 23.28
15.5 | 1.473 | 0.06819 | -0.007 | 21.606
16 | 1.467 | 0.07335 | -0.008 | 19.999
16.5 | 1.456 | 0.07875 | -0.008 | 18.492
17 | 1.441 | 0.0846 | -0.009 | 17.038
17.5 | 1.422 | 0.09091 | -0.009 | 15.646
18 | 1.399 | 0.0978 | -0.01 | 14.3
18.5 | 1.368 | 0.10531 | -0.01 | 12.992
19 | 1.334 | 0.11338 | -0.01 | 11.769
19.5 | 1.297 | 0.12238 | -0.011 | 10.6
20 | 1.257 | 0.1331 | -0.011 | 9.442

## 28. Re 500k Mach 0.10 (2)
BIGFOIL.COM POLAR EXPORT
NACA35112
NACA35112 |  |  |  | Cl Max: | 1.4836 | at alpha= | 12.5 | deg
XFOIL ncrit=9 |  |  |  | L/D Max: | 96.6543 | at alpha= | 9 | deg
Re: | 500000 |  |  | Cd Min: | 0.23094 | at alpha= | -20 | deg
Mach: | 0.1 |  |  | Cl=0 at alpha= | -2.3409 | deg
|  |  |  | @ Cl=0.1, Cd= | 0.011794
|  |  |  | @ Cl=0.4, Cd= | 0.0088361
|  |  |  | @ Cl=0.6, Cd= | 0.010173
alpha (deg) | Cl | Cd | Cm | Cl/Cd
-20 | -0.6172 | 0.23094 | 0.0454 | -2.6726
-19.5 | -0.5999 | 0.22534 | 0.042 | -2.6622
-19 | -0.5829 | 0.21937 | 0.0386 | -2.6572
-18.5 | -0.5693 | 0.21243 | 0.0335 | -2.6799
-18 | -0.5523 | 0.2057 | 0.0307 | -2.685
-17.5 | -0.5346 | 0.20001 | 0.0283 | -2.6729
-17 | -0.5177 | 0.19419 | 0.0253 | -2.6659
-16.5 | -0.5016 | 0.18805 | 0.0223 | -2.6674
-16 | -0.4905 | 0.18086 | 0.0175 | -2.712
-15.5 | -0.4771 | 0.17363 | 0.0145 | -2.7478
-15 | -0.4596 | 0.16762 | 0.0127 | -2.7419
-14.5 | -0.444 | 0.16179 | 0.0104 | -2.7443
-14 | -0.4305 | 0.15536 | 0.0077 | -2.771
-13.5 | -0.4273 | 0.1474 | 0.0023 | -2.8989
-13 | -0.415 | 0.13996 | 0.0003 | -2.9651
-12.5 | -0.399 | 0.13405 | -0.0009 | -2.9765
-12 | -0.3854 | 0.12823 | -0.0029 | -3.0055
-11.5 | -0.3848 | 0.12009 | -0.0082 | -3.2043
-11 | -0.3866 | 0.11137 | -0.0128 | -3.4713
-10.5 | -0.3665 | 0.10614 | -0.0122 | -3.453
-10 | -0.3555 | 0.10029 | -0.014 | -3.5447
-9.5 | -0.3493 | 0.09376 | -0.0167 | -3.7255
-9 | -0.379 | 0.08189 | -0.0298 | -4.6282
-8.5 | -0.3346 | 0.07231 | -0.0419 | -4.6273
-7.5 | -0.3404 | 0.06302 | -0.0374 | -5.4015
-7 | -0.3476 | 0.05221 | -0.0361 | -6.6577
-6.5 | -0.3294 | 0.04777 | -0.0337 | -6.8955
-6 | -0.3652 | 0.02334 | -0.0218 | -15.647
-5.5 | -0.3287 | 0.01866 | -0.0182 | -17.6152
-5 | -0.2787 | 0.0178 | -0.0168 | -15.6573
-4.5 | -0.2277 | 0.01592 | -0.0152 | -14.3028
-4 | -0.1753 | 0.01485 | -0.0142 | -11.8047
-3.5 | -0.1217 | 0.01413 | -0.0132 | -8.6129
-3 | -0.0689 | 0.01331 | -0.0123 | -5.1766
-2.5 | -0.0168 | 0.01269 | -0.0112 | -1.3239
-2 | 0.036 | 0.01231 | -0.0101 | 2.9245
-1.5 | 0.0872 | 0.01187 | -0.0088 | 7.3463
-1 | 0.1377 | 0.01157 | -0.0074 | 11.9015
-0.5 | 0.1893 | 0.01126 | -0.0062 | 16.8117
0 | 0.2406 | 0.01111 | -0.0049 | 21.6562
1.5 | 0.3992 | 0.00883 | -0.0022 | 45.2095
2 | 0.5067 | 0.00965 | -0.0121 | 52.5078
2.5 | 0.6012 | 0.01018 | -0.0198 | 59.057
3 | 0.6916 | 0.01041 | -0.0269 | 66.4361
3.5 | 0.7895 | 0.01048 | -0.0358 | 75.334
4 | 0.8549 | 0.01054 | -0.038 | 81.1101
4.5 | 0.905 | 0.01067 | -0.0371 | 84.8172
5 | 0.951 | 0.01091 | -0.0353 | 87.1677
5.5 | 0.9975 | 0.01109 | -0.0336 | 89.9459
6 | 1.0426 | 0.01143 | -0.0317 | 91.2161
6.5 | 1.0887 | 0.01161 | -0.03 | 93.7726
7 | 1.1329 | 0.01198 | -0.0279 | 94.5659
7.5 | 1.1774 | 0.01225 | -0.026 | 96.1143
8 | 1.2202 | 0.01266 | -0.0237 | 96.3823
8.5 | 1.2617 | 0.01309 | -0.0213 | 96.3866
9 | 1.3029 | 0.01348 | -0.0188 | 96.6543
9.5 | 1.3416 | 0.01395 | -0.016 | 96.172
10 | 1.3782 | 0.0145 | -0.0128 | 95.0483
10.5 | 1.4122 | 0.01515 | -0.0093 | 93.2145
11 | 1.4426 | 0.01589 | -0.0053 | 90.7867
11.5 | 1.4681 | 0.01678 | -0.0007 | 87.4911
12 | 1.483 | 0.0179 | 0.0055 | 82.8492
12.5 | 1.4836 | 0.01934 | 0.0134 | 76.7115
13 | 1.4835 | 0.02171 | 0.019 | 68.3326
13.5 | 1.4769 | 0.02561 | 0.0223 | 57.6689
14 | 1.4637 | 0.03126 | 0.0234 | 46.8234
14.5 | 1.4398 | 0.03871 | 0.0231 | 37.1945
15 | 1.408 | 0.04739 | 0.0222 | 29.7109
15.5 | 1.3754 | 0.05645 | 0.0208 | 24.3649
16 | 1.3434 | 0.06606 | 0.0186 | 20.3361
16.5 | 1.3153 | 0.07568 | 0.0161 | 17.3798
17 | 1.29 | 0.08527 | 0.0134 | 15.1284
17.5 | 1.2672 | 0.09487 | 0.0104 | 13.3572

## 29. Re 500k Mach 0.25 (1)
BIGFOIL.COM POLAR EXPORT
NACA35112
NACA35112 |  |  |  | Cl Max: | 1.436 | at alpha= | 13.5 | deg
JavaFoil+Calcfoil stall+Eppler ext transition |  |  |  | L/D Max: | 84.873 | at alpha= | 6.5 | deg
Re: | 500000 |  |  | Cd Min: | 0.00883 | at alpha= | 2.5 | deg
Mach: | 0.25 |  |  | Cl=0 at alpha= | -1.6855 | deg
|  |  |  | @ Cl=0.1, Cd= | 0.012896
|  |  |  | @ Cl=0.4, Cd= | 0.012587
|  |  |  | @ Cl=0.6, Cd= | 0.0091529
alpha (deg) | Cl | Cd | Cm | Cl/Cd
-15.5 | -0.28 | 0.18273 | 0.003 | -1.531
-15 | -0.328 | 0.17103 | 0.003 | -1.918
-14.5 | -0.371 | 0.16702 | 0.003 | -2.223
-14 | -0.411 | 0.15281 | 0.003 | -2.686
-13.5 | -0.446 | 0.13913 | 0.003 | -3.205
-13 | -0.477 | 0.12748 | 0.003 | -3.745
-12.5 | -0.505 | 0.11852 | 0.003 | -4.258
-12 | -0.527 | 0.1078 | 0.003 | -4.89
-11.5 | -0.545 | 0.10019 | 0.003 | -5.439
-11 | -0.557 | 0.0916 | 0.003 | -6.084
-10.5 | -0.564 | 0.08486 | 0.003 | -6.645
-10 | -0.563 | 0.07878 | 0.003 | -7.152
-9.5 | -0.558 | 0.07338 | 0.003 | -7.604
-9 | -0.547 | 0.06796 | 0.003 | -8.056
-8.5 | -0.532 | 0.06338 | 0.003 | -8.394
-8 | -0.512 | 0.05901 | 0.003 | -8.677
-7.5 | -0.488 | 0.05518 | 0.003 | -8.838
-7 | -0.459 | 0.05168 | 0.003 | -8.884
-6.5 | -0.427 | 0.04857 | 0.003 | -8.788
-6 | -0.392 | 0.04555 | 0.003 | -8.596
-5.5 | -0.353 | 0.04281 | 0.003 | -8.256
-5 | -0.313 | 0.04038 | 0.003 | -7.742
-4.5 | -0.27 | 0.03805 | 0.003 | -7.084
-4 | -0.225 | 0.03571 | 0.003 | -6.297
-3.5 | -0.179 | 0.03293 | 0.004 | -5.445
-3 | -0.16 | 0.01329 | 0.006 | -12.058
-2.5 | -0.1 | 0.0139 | 0.005 | -7.202
-2 | -0.039 | 0.01323 | 0.005 | -2.952
-1.5 | 0.023 | 0.01306 | 0.005 | 1.729
-1 | 0.085 | 0.01291 | 0.005 | 6.557
-0.5 | 0.147 | 0.01285 | 0.005 | 11.438
0 | 0.21 | 0.01276 | 0.004 | 16.427
0.5 | 0.272 | 0.01271 | 0.004 | 21.38
1 | 0.334 | 0.01272 | 0.004 | 26.235
1.5 | 0.396 | 0.01284 | 0.003 | 30.817
2 | 0.457 | 0.00899 | 0.003 | 50.899
2.5 | 0.519 | 0.00883 | 0.003 | 58.785
3 | 0.58 | 0.00913 | 0.002 | 63.561
3.5 | 0.641 | 0.0092 | 0.002 | 69.72
4 | 0.702 | 0.0092 | 0.002 | 76.296
4.5 | 0.762 | 0.00993 | 0.001 | 76.756
5 | 0.822 | 0.0103 | 0.001 | 79.825
5.5 | 0.881 | 0.0107 | 0.001 | 82.297
6 | 0.938 | 0.01117 | 0 | 84.006
6.5 | 0.994 | 0.01171 | 0 | 84.873
7 | 1.048 | 0.01235 | -0.001 | 84.852
7.5 | 1.099 | 0.01315 | -0.001 | 83.63
8 | 1.149 | 0.01412 | -0.001 | 81.415
8.5 | 1.196 | 0.01532 | -0.002 | 78.028
9 | 1.239 | 0.01678 | -0.002 | 73.826
9.5 | 1.279 | 0.01849 | -0.003 | 69.154
10 | 1.316 | 0.02051 | -0.003 | 64.164
10.5 | 1.349 | 0.02288 | -0.003 | 58.966
11 | 1.379 | 0.02566 | -0.004 | 53.747
11.5 | 1.403 | 0.02907 | -0.004 | 48.262
12 | 1.401 | 0.0427 | -0.005 | 32.811
12.5 | 1.418 | 0.04722 | -0.005 | 30.024
13 | 1.43 | 0.05169 | -0.005 | 27.671
13.5 | 1.436 | 0.05628 | -0.006 | 25.517
14 | 1.434 | 0.06114 | -0.006 | 23.455
14.5 | 1.425 | 0.06621 | -0.007 | 21.528
15 | 1.409 | 0.07176 | -0.007 | 19.637
15.5 | 1.385 | 0.07782 | -0.007 | 17.801
16 | 1.354 | 0.0845 | -0.008 | 16.019
16.5 | 1.314 | 0.09189 | -0.008 | 14.301
17 | 1.267 | 0.10065 | -0.009 | 12.586
17.5 | 1.211 | 0.11096 | -0.009 | 10.916
18 | 1.144 | 0.12541 | -0.009 | 9.119
18.5 | 1.045 | 0.15804 | -0.009 | 6.61

## 30. Re 500k Mach 0.25 (2)
BIGFOIL.COM POLAR EXPORT
NACA35112
NACA35112 |  |  |  | Cl Max: | 1.4709 | at alpha= | 12 | deg
XFOIL ncrit=9 |  |  |  | L/D Max: | 94.3039 | at alpha= | 8 | deg
Re: | 500000 |  |  | Cd Min: | 0.23493 | at alpha= | -20 | deg
Mach: | 0.25 |  |  | Cl=0 at alpha= | -2.3713 | deg
|  |  |  | @ Cl=0.1, Cd= | 0.012071
|  |  |  | @ Cl=0.4, Cd= | 0.010658
|  |  |  | @ Cl=0.6, Cd= | 0.010243
alpha (deg) | Cl | Cd | Cm | Cl/Cd
-20 | -0.6268 | 0.23493 | 0.0477 | -2.668
-19.5 | -0.6086 | 0.22903 | 0.0441 | -2.6573
-19 | -0.5905 | 0.22279 | 0.0405 | -2.6505
-18.5 | -0.5758 | 0.21589 | 0.0353 | -2.6671
-18 | -0.5573 | 0.20905 | 0.0326 | -2.6659
-17.5 | -0.5388 | 0.20318 | 0.0298 | -2.6518
-17 | -0.521 | 0.19714 | 0.0267 | -2.6428
-16.5 | -0.5038 | 0.19074 | 0.0234 | -2.6413
-16 | -0.4923 | 0.18362 | 0.0182 | -2.6811
-15.5 | -0.4752 | 0.17645 | 0.0159 | -2.6931
-15 | -0.4573 | 0.17033 | 0.0137 | -2.6848
-14.5 | -0.4409 | 0.16425 | 0.0111 | -2.6843
-14 | -0.4263 | 0.15762 | 0.0083 | -2.7046
-13.5 | -0.4222 | 0.14993 | 0.0026 | -2.816
-13 | -0.4057 | 0.1427 | 0.0012 | -2.843
-12.5 | -0.3897 | 0.13661 | -0.0004 | -2.8526
-12 | -0.3756 | 0.13055 | -0.0026 | -2.8771
-11.5 | -0.3772 | 0.12236 | -0.0087 | -3.0827
-11 | -0.3689 | 0.11461 | -0.0113 | -3.2187
-10.5 | -0.35 | 0.10902 | -0.0113 | -3.2104
-10 | -0.3387 | 0.10293 | -0.0134 | -3.2906
-9.5 | -0.3335 | 0.09589 | -0.0169 | -3.4779
-8.5 | -0.2874 | 0.07767 | -0.0377 | -3.7003
-8 | -0.2975 | 0.07193 | -0.0395 | -4.136
-7.5 | -0.3131 | 0.06639 | -0.0383 | -4.7161
-7 | -0.3287 | 0.05681 | -0.0388 | -5.786
-6.5 | -0.3144 | 0.05153 | -0.0364 | -6.1013
-6 | -0.2897 | 0.04737 | -0.0342 | -6.1157
-5.5 | -0.3158 | 0.02542 | -0.0239 | -12.4233
-5 | -0.2809 | 0.02067 | -0.02 | -13.5897
-4.5 | -0.2327 | 0.01822 | -0.0176 | -12.7717
-4 | -0.1803 | 0.0158 | -0.0159 | -11.4114
-3.5 | -0.1253 | 0.01498 | -0.0147 | -8.3645
-3 | -0.0696 | 0.01382 | -0.0136 | -5.0362
-2.5 | -0.0138 | 0.01332 | -0.0125 | -1.036
-2 | 0.0398 | 0.01263 | -0.0112 | 3.1512
-1.5 | 0.093 | 0.01212 | -0.0098 | 7.6733
-1 | 0.1458 | 0.01175 | -0.0083 | 12.4085
-0.5 | 0.1985 | 0.01155 | -0.0069 | 17.1861
0 | 0.2515 | 0.01128 | -0.0055 | 22.2961
0.5 | 0.3042 | 0.01118 | -0.0041 | 27.2093
1 | 0.3573 | 0.01099 | -0.0029 | 32.5114
2 | 0.5142 | 0.00977 | -0.0101 | 52.6305
2.5 | 0.6139 | 0.01032 | -0.0183 | 59.4864
3 | 0.7072 | 0.01073 | -0.0254 | 65.9087
3.5 | 0.8112 | 0.0108 | -0.0348 | 75.1111
4 | 0.8809 | 0.01087 | -0.0374 | 81.0396
4.5 | 0.9363 | 0.01104 | -0.037 | 84.8098
5 | 0.9845 | 0.01126 | -0.0351 | 87.4334
5.5 | 1.0316 | 0.01158 | -0.033 | 89.0846
6 | 1.0794 | 0.01181 | -0.031 | 91.3971
6.5 | 1.1254 | 0.01221 | -0.0287 | 92.1704
7 | 1.1719 | 0.01249 | -0.0264 | 93.8271
7.5 | 1.2164 | 0.01294 | -0.0238 | 94.0031
8 | 1.2599 | 0.01336 | -0.021 | 94.3039
8.5 | 1.3024 | 0.01384 | -0.018 | 94.104
9 | 1.3418 | 0.0144 | -0.0145 | 93.1806
9.5 | 1.3786 | 0.01498 | -0.0106 | 92.0294
10 | 1.412 | 0.01567 | -0.0063 | 90.1085
10.5 | 1.4407 | 0.01648 | -0.0012 | 87.4211
11 | 1.4628 | 0.01747 | 0.0047 | 83.7321
11.5 | 1.4671 | 0.01863 | 0.0132 | 78.7493
12 | 1.4709 | 0.02049 | 0.0198 | 71.7862
12.5 | 1.4701 | 0.02365 | 0.0242 | 62.1607
13 | 1.459 | 0.0288 | 0.0261 | 50.6597
13.5 | 1.4411 | 0.03547 | 0.0265 | 40.6287
14 | 1.4106 | 0.04376 | 0.0259 | 32.2349
14.5 | 1.3733 | 0.05299 | 0.0247 | 25.9162
15 | 1.3377 | 0.06262 | 0.0228 | 21.3622
15.5 | 1.3057 | 0.07242 | 0.0204 | 18.0295
16 | 1.276 | 0.08238 | 0.0176 | 15.4892
16.5 | 1.2479 | 0.09255 | 0.0144 | 13.4835
17 | 1.2249 | 0.10233 | 0.0112 | 11.9701

## 31. Re 500k Mach 0.50 (1)
BIGFOIL.COM POLAR EXPORT
NACA35112
NACA35112 |  |  |  | Cl Max: | 1.349 | at alpha= | 10 | deg
JavaFoil+Calcfoil stall+Eppler ext transition |  |  |  | L/D Max: | 73.965 | at alpha= | 5 | deg
Re: | 500000 |  |  | Cd Min: | 0.00954 | at alpha= | 2.5 | deg
Mach: | 0.5 |  |  | Cl=0 at alpha= | -1.6838 | deg
|  |  |  | @ Cl=0.1, Cd= | 0.012743
|  |  |  | @ Cl=0.4, Cd= | 0.01247
|  |  |  | @ Cl=0.6, Cd= | 0.009667
alpha (deg) | Cl | Cd | Cm | Cl/Cd
-20 | -0.984 | 0.22771 | 0.003 | -4.319
-19.5 | -0.958 | 0.23304 | 0.003 | -4.11
-19 | -0.931 | 0.22185 | 0.004 | -4.195
-18.5 | -0.905 | 0.21747 | 0.004 | -4.161
-18 | -0.879 | 0.21298 | 0.004 | -4.127
-17.5 | -0.853 | 0.20857 | 0.004 | -4.09
-17 | -0.826 | 0.20142 | 0.004 | -4.1
-16.5 | -0.8 | 0.19326 | 0.004 | -4.138
-16 | -0.774 | 0.18907 | 0.004 | -4.091
-15.5 | -0.746 | 0.18058 | 0.004 | -4.133
-15 | -0.72 | 0.1777 | 0.004 | -4.052
-14.5 | -0.694 | 0.17017 | 0.004 | -4.076
-14 | -0.667 | 0.16662 | 0.004 | -4.004
-13.5 | -0.64 | 0.15868 | 0.004 | -4.033
-13 | -0.613 | 0.15516 | 0.004 | -3.953
-12.5 | -0.587 | 0.14685 | 0.004 | -3.996
-12 | -0.56 | 0.14552 | 0.004 | -3.845
-11.5 | -0.533 | 0.14121 | 0.004 | -3.774
-11 | -0.506 | 0.13324 | 0.004 | -3.799
-10.5 | -0.479 | 0.12669 | 0.004 | -3.779
-10 | -0.452 | 0.12373 | 0.004 | -3.653
-9.5 | -0.425 | 0.12169 | 0.004 | -3.49
-9 | -0.398 | 0.11902 | 0.004 | -3.343
-8.5 | -0.371 | 0.11584 | 0.004 | -3.202
-8 | -0.344 | 0.10792 | 0.004 | -3.184
-7.5 | -0.317 | 0.10741 | 0.003 | -2.948
-7 | -0.289 | 0.06909 | 0.003 | -4.189
-6.5 | -0.262 | 0.07266 | 0.003 | -3.607
-6 | -0.235 | 0.0786 | 0.003 | -2.989
-5.5 | -0.289 | 0.05616 | 0.003 | -5.153
-5 | -0.303 | 0.04722 | 0.003 | -6.419
-4.5 | -0.276 | 0.04266 | 0.003 | -6.466
-4 | -0.237 | 0.03953 | 0.003 | -5.99
-3.5 | -0.191 | 0.03698 | 0.003 | -5.173
-3 | -0.142 | 0.03473 | 0.003 | -4.085
-2.5 | -0.09 | 0.03247 | 0.004 | -2.764
-2 | -0.043 | 0.01337 | 0.006 | -3.234
-1.5 | 0.025 | 0.01288 | 0.006 | 1.948
-1 | 0.094 | 0.01275 | 0.005 | 7.392
-0.5 | 0.164 | 0.01267 | 0.005 | 12.934
0 | 0.234 | 0.01264 | 0.005 | 18.49
0.5 | 0.303 | 0.0128 | 0.004 | 23.669
1 | 0.372 | 0.01245 | 0.004 | 29.889
1.5 | 0.441 | 0.0125 | 0.004 | 35.248
2 | 0.509 | 0.01224 | 0.003 | 41.585
2.5 | 0.577 | 0.00954 | 0.003 | 60.464
3 | 0.644 | 0.00991 | 0.003 | 64.985
3.5 | 0.71 | 0.01033 | 0.002 | 68.747
4 | 0.775 | 0.01084 | 0.002 | 71.492
4.5 | 0.838 | 0.01142 | 0.002 | 73.34
5 | 0.899 | 0.01215 | 0.001 | 73.965
5.5 | 0.957 | 0.01305 | 0.001 | 73.343
6 | 1.014 | 0.01416 | 0 | 71.59
6.5 | 1.068 | 0.01553 | 0 | 68.792
7 | 1.121 | 0.01716 | -0.001 | 65.355
7.5 | 1.173 | 0.01907 | -0.001 | 61.496
8 | 1.222 | 0.0213 | -0.001 | 57.362
8.5 | 1.266 | 0.02391 | -0.002 | 52.935
9 | 1.303 | 0.02695 | -0.002 | 48.344
9.5 | 1.332 | 0.03051 | -0.003 | 43.645
10 | 1.349 | 0.0349 | -0.003 | 38.658
10.5 | 1.348 | 0.0407 | -0.004 | 33.128
11 | 1.308 | 0.05896 | -0.004 | 22.183
11.5 | 1.208 | 0.06786 | -0.004 | 17.802
12 | 0.745 | 0.10473 | -0.002 | 7.113
12.5 | 0.773 | 0.13102 | -0.002 | 5.897
13 | 0.8 | 0.13924 | -0.003 | 5.745
13.5 | 0.828 | 0.15078 | -0.003 | 5.49
14 | 0.856 | 0.16281 | -0.004 | 5.258
14.5 | 0.884 | 0.16837 | -0.004 | 5.25
15 | 0.912 | 0.18127 | -0.005 | 5.031

## 32. Re 500k Mach 0.50 (2)
BIGFOIL.COM POLAR EXPORT
NACA35112
NACA35112 |  |  |  | Cl Max: | 1.3967 | at alpha= | 10 | deg
XFOIL ncrit=9 |  |  |  | L/D Max: | 84.2327 | at alpha= | 5.5 | deg
Re: | 500000 |  |  | Cd Min: | 0.25559 | at alpha= | -20 | deg
Mach: | 0.5 |  |  | Cl=0 at alpha= | -2.4234 | deg
|  |  |  | @ Cl=0.1, Cd= | 0.013961
|  |  |  | @ Cl=0.4, Cd= | 0.01206
|  |  |  | @ Cl=0.6, Cd= | 0.010718
alpha (deg) | Cl | Cd | Cm | Cl/Cd
-20 | -0.6781 | 0.25559 | 0.0584 | -2.6531
-19.5 | -0.6557 | 0.24805 | 0.0539 | -2.6434
-19 | -0.6338 | 0.24038 | 0.0488 | -2.6367
-18.5 | -0.6121 | 0.23257 | 0.0445 | -2.6319
-18 | -0.5893 | 0.22545 | 0.0409 | -2.6139
-17.5 | -0.5671 | 0.21839 | 0.037 | -2.5967
-17 | -0.545 | 0.21115 | 0.033 | -2.5811
-16.5 | -0.5247 | 0.2035 | 0.028 | -2.5784
-16 | -0.5038 | 0.19582 | 0.0242 | -2.5728
-15.5 | -0.4814 | 0.18884 | 0.0213 | -2.5492
-15 | -0.46 | 0.18186 | 0.0178 | -2.5294
-14.5 | -0.4395 | 0.17468 | 0.0142 | -2.516
-14 | -0.4242 | 0.16721 | 0.009 | -2.5369
-13.5 | -0.4045 | 0.15952 | 0.006 | -2.5357
-13 | -0.3832 | 0.15272 | 0.004 | -2.5092
-12.5 | -0.3646 | 0.14586 | 0.0011 | -2.4997
-12 | -0.3527 | 0.13866 | -0.0039 | -2.5436
-11.5 | -0.3373 | 0.131 | -0.0068 | -2.5748
-11 | -0.3177 | 0.12433 | -0.0083 | -2.5553
-10.5 | -0.257 | 0.11327 | -0.025 | -2.2689
-10 | -0.2617 | 0.10714 | -0.0291 | -2.4426
-9.5 | -0.2416 | 0.10063 | -0.0286 | -2.4009
-9 | -0.2269 | 0.09478 | -0.0302 | -2.394
-8.5 | -0.2161 | 0.08855 | -0.0327 | -2.4404
-8 | -0.2264 | 0.08103 | -0.0403 | -2.794
-7.5 | -0.2162 | 0.07427 | -0.0412 | -2.911
-7 | -0.2128 | 0.06815 | -0.0435 | -3.1225
-6.5 | -0.2163 | 0.06293 | -0.0428 | -3.4372
-6 | -0.2185 | 0.05734 | -0.0421 | -3.8106
-5.5 | -0.2167 | 0.05008 | -0.0417 | -4.3271
-5 | -0.1954 | 0.04504 | -0.0387 | -4.3384
-4.5 | -0.1749 | 0.03832 | -0.0349 | -4.5642
-4 | -0.149 | 0.03116 | -0.0298 | -4.7818
-3 | -0.0701 | 0.01959 | -0.02 | -3.5784
-2.5 | -0.0101 | 0.01593 | -0.0175 | -0.63402
-2 | 0.0558 | 0.01466 | -0.016 | 3.8063
-1.5 | 0.1203 | 0.01364 | -0.0145 | 8.8196
-1 | 0.1824 | 0.01298 | -0.0125 | 14.0524
-0.5 | 0.2423 | 0.01253 | -0.0103 | 19.3376
0 | 0.301 | 0.01229 | -0.008 | 24.4915
0.5 | 0.3603 | 0.01208 | -0.0059 | 29.8262
1 | 0.4194 | 0.01205 | -0.0038 | 34.805
1.5 | 0.478 | 0.01191 | -0.0016 | 40.1343
2 | 0.5495 | 0.01033 | -0.0018 | 53.1946
2.5 | 0.6811 | 0.01134 | -0.0132 | 60.0617
3 | 0.792 | 0.01193 | -0.0211 | 66.3873
3.5 | 0.9042 | 0.01239 | -0.0292 | 72.9782
4 | 0.9986 | 0.0127 | -0.0339 | 78.6299
4.5 | 1.0757 | 0.01302 | -0.0352 | 82.619
5 | 1.1282 | 0.01352 | -0.0316 | 83.4467
5.5 | 1.1801 | 0.01401 | -0.0278 | 84.2327
6 | 1.229 | 0.01465 | -0.0234 | 83.8908
6.5 | 1.2755 | 0.01531 | -0.0185 | 83.3116
7 | 1.3173 | 0.01612 | -0.0129 | 81.7184
8 | 1.3807 | 0.01801 | 0.0015 | 76.663
8.5 | 1.3886 | 0.01914 | 0.012 | 72.5496
9 | 1.3883 | 0.02067 | 0.0221 | 67.165
9.5 | 1.3923 | 0.02325 | 0.0287 | 59.8839
10 | 1.3967 | 0.02685 | 0.0328 | 52.0186
10.5 | 1.3948 | 0.03171 | 0.0351 | 43.9861
11 | 1.3836 | 0.03777 | 0.0361 | 36.6322
11.5 | 1.3647 | 0.04468 | 0.0365 | 30.5439
12 | 1.34 | 0.05228 | 0.0362 | 25.6312
12.5 | 1.3142 | 0.0605 | 0.0351 | 21.7223
13 | 1.2866 | 0.06933 | 0.0331 | 18.5576
13.5 | 1.2588 | 0.07859 | 0.0307 | 16.0173
14 | 1.2301 | 0.08832 | 0.0277 | 13.9278
14.5 | 1.2008 | 0.0985 | 0.0241 | 12.1909
15 | 1.1739 | 0.10881 | 0.0201 | 10.7885

## 33. Re 750k Mach 0.00 (1)
BIGFOIL.COM POLAR EXPORT
NACA35112
NACA35112 |  |  |  | Cl Max: | 1.489 | at alpha= | 15 | deg
JavaFoil+Calcfoil stall+Eppler ext transition |  |  |  | L/D Max: | 103.473 | at alpha= | 6 | deg
Re: | 750000 |  |  | Cd Min: | 0.00841 | at alpha= | 2 | deg
Mach: | 0 |  |  | Cl=0 at alpha= | -1.6833 | deg
|  |  |  | @ Cl=0.1, Cd= | 0.01208
|  |  |  | @ Cl=0.4, Cd= | 0.010911
|  |  |  | @ Cl=0.6, Cd= | 0.0087046
alpha (deg) | Cl | Cd | Cm | Cl/Cd
-18 | -0.585 | 0.18004 | 0.003 | -3.249
-17.5 | -0.599 | 0.16958 | 0.003 | -3.53
-17 | -0.612 | 0.16089 | 0.003 | -3.801
-16.5 | -0.624 | 0.15071 | 0.003 | -4.138
-16 | -0.635 | 0.1434 | 0.003 | -4.429
-15.5 | -0.645 | 0.1347 | 0.003 | -4.79
-15 | -0.654 | 0.12718 | 0.003 | -5.142
-14.5 | -0.661 | 0.12023 | 0.003 | -5.501
-14 | -0.667 | 0.11226 | 0.003 | -5.94
-13.5 | -0.67 | 0.10641 | 0.003 | -6.3
-13 | -0.672 | 0.09982 | 0.003 | -6.73
-12.5 | -0.671 | 0.09369 | 0.003 | -7.157
-12 | -0.667 | 0.088 | 0.003 | -7.578
-11.5 | -0.66 | 0.08276 | 0.003 | -7.981
-11 | -0.651 | 0.07778 | 0.003 | -8.373
-10.5 | -0.639 | 0.07287 | 0.003 | -8.763
-10 | -0.622 | 0.0686 | 0.003 | -9.065
-9.5 | -0.602 | 0.06447 | 0.003 | -9.345
-9 | -0.58 | 0.06039 | 0.003 | -9.601
-8.5 | -0.555 | 0.05669 | 0.003 | -9.785
-8 | -0.527 | 0.05331 | 0.003 | -9.88
-7.5 | -0.496 | 0.05019 | 0.003 | -9.882
-7 | -0.463 | 0.04733 | 0.003 | -9.777
-6.5 | -0.427 | 0.04445 | 0.004 | -9.615
-6 | -0.39 | 0.04157 | 0.004 | -9.383
-5.5 | -0.351 | 0.03881 | 0.004 | -9.039
-5 | -0.31 | 0.03597 | 0.004 | -8.622
-4.5 | -0.269 | 0.03233 | 0.004 | -8.307
-4 | -0.27 | 0.01248 | 0.006 | -21.63
-3.5 | -0.213 | 0.01296 | 0.006 | -16.468
-3 | -0.156 | 0.01278 | 0.005 | -12.179
-2.5 | -0.097 | 0.01255 | 0.005 | -7.738
-2 | -0.038 | 0.01235 | 0.005 | -3.068
-1.5 | 0.022 | 0.01224 | 0.005 | 1.789
-1 | 0.082 | 0.01208 | 0.005 | 6.793
-0.5 | 0.142 | 0.01208 | 0.004 | 11.793
0 | 0.203 | 0.01255 | 0.004 | 16.178
0.5 | 0.263 | 0.012 | 0.004 | 21.947
1 | 0.323 | 0.01191 | 0.004 | 27.16
1.5 | 0.383 | 0.0119 | 0.003 | 32.233
2 | 0.443 | 0.00841 | 0.003 | 52.699
2.5 | 0.503 | 0.00858 | 0.003 | 58.638
3 | 0.563 | 0.00883 | 0.002 | 63.759
3.5 | 0.622 | 0.00863 | 0.002 | 72.104
4 | 0.682 | 0.00894 | 0.002 | 76.206
4.5 | 0.74 | 0.00883 | 0.001 | 83.865
5 | 0.799 | 0.00879 | 0.001 | 90.906
5.5 | 0.857 | 0.0088 | 0.001 | 97.439
6 | 0.915 | 0.00884 | 0 | 103.473
6.5 | 0.972 | 0.00988 | 0 | 98.358
7 | 1.028 | 0.01031 | -0.001 | 99.734
7.5 | 1.082 | 0.01077 | -0.001 | 100.499
8 | 1.135 | 0.01132 | -0.001 | 100.27
8.5 | 1.185 | 0.01198 | -0.002 | 98.854
9 | 1.23 | 0.01279 | -0.002 | 96.192
9.5 | 1.273 | 0.01382 | -0.003 | 92.101
10 | 1.312 | 0.01509 | -0.003 | 86.987
10.5 | 1.348 | 0.01665 | -0.003 | 80.98
11 | 1.381 | 0.01858 | -0.004 | 74.33
11.5 | 1.409 | 0.02093 | -0.004 | 67.322
12 | 1.433 | 0.02395 | -0.005 | 59.837
12.5 | 1.427 | 0.03737 | -0.005 | 38.177
13 | 1.447 | 0.04145 | -0.005 | 34.899
13.5 | 1.464 | 0.04516 | -0.006 | 32.411
14 | 1.476 | 0.04906 | -0.006 | 30.091
14.5 | 1.485 | 0.05313 | -0.007 | 27.942
15 | 1.489 | 0.05737 | -0.007 | 25.955
15.5 | 1.489 | 0.06188 | -0.007 | 24.07
16 | 1.486 | 0.06656 | -0.008 | 22.328
16.5 | 1.479 | 0.07149 | -0.008 | 20.684
17 | 1.467 | 0.07673 | -0.009 | 19.125
17.5 | 1.453 | 0.08227 | -0.009 | 17.655
18 | 1.433 | 0.08824 | -0.01 | 16.244
18.5 | 1.408 | 0.09453 | -0.01 | 14.897
19 | 1.38 | 0.10125 | -0.01 | 13.63
19.5 | 1.349 | 0.1086 | -0.011 | 12.42
20 | 1.315 | 0.1163 | -0.011 | 11.311

## 34. Re 750k Mach 0.00 (2)
BIGFOIL.COM POLAR EXPORT
NACA35112
NACA35112 |  |  |  | Cl Max: | 1.5131 | at alpha= | 12.5 | deg
XFOIL ncrit=9 |  |  |  | L/D Max: | 113.257 | at alpha= | 8 | deg
Re: | 750000 |  |  | Cd Min: | 0.08605 | at alpha= | 17.5 | deg
Mach: | 0 |  |  | Cl=0 at alpha= | -2.2668 | deg
|  |  |  | @ Cl=0.1, Cd= | 0.010244
|  |  |  | @ Cl=0.4, Cd= | 0.0079637
|  |  |  | @ Cl=0.6, Cd= | 0.0085445
alpha (deg) | Cl | Cd | Cm | Cl/Cd
-8 | -0.5666 | 0.02127 | -0.0255 | -26.6385
-7.5 | -0.5303 | 0.01835 | -0.0221 | -28.8992
-7 | -0.4832 | 0.01762 | -0.0204 | -27.4234
-6.5 | -0.4357 | 0.01634 | -0.0186 | -26.6646
-6 | -0.3863 | 0.01508 | -0.0171 | -25.6167
-5.5 | -0.3362 | 0.01405 | -0.0158 | -23.9288
-5 | -0.284 | 0.01351 | -0.0147 | -21.0215
-4.5 | -0.2324 | 0.01261 | -0.0136 | -18.4298
-4 | -0.18 | 0.01217 | -0.0126 | -14.7905
-3 | -0.0756 | 0.01126 | -0.0105 | -6.714
-2.5 | -0.0243 | 0.01083 | -0.0093 | -2.2438
-1.5 | 0.0799 | 0.01033 | -0.0071 | 7.7348
-1 | 0.1314 | 0.01011 | -0.006 | 12.997
-0.5 | 0.1837 | 0.00993 | -0.005 | 18.4995
0 | 0.236 | 0.00981 | -0.004 | 24.0571
0.5 | 0.2885 | 0.00969 | -0.0031 | 29.773
1 | 0.3407 | 0.00958 | -0.0022 | 35.5637
1.5 | 0.3727 | 0.00818 | 0.0023 | 45.5623
2 | 0.4396 | 0.00765 | 0.0008 | 57.4641
2.5 | 0.5275 | 0.00821 | -0.0056 | 64.2509
3.5 | 0.6922 | 0.00897 | -0.0165 | 77.1683
4 | 0.7779 | 0.00925 | -0.0228 | 84.0973
4.5 | 0.8424 | 0.00939 | -0.0249 | 89.7125
5 | 0.9033 | 0.00954 | -0.0262 | 94.6855
5.5 | 0.9637 | 0.00972 | -0.0275 | 99.1461
6 | 1.027 | 0.0099 | -0.0296 | 103.7374
6.5 | 1.0896 | 0.01003 | -0.0314 | 108.6341
7 | 1.1418 | 0.01032 | -0.0312 | 110.6395
7.5 | 1.1872 | 0.01056 | -0.0295 | 112.4242
8 | 1.2311 | 0.01087 | -0.0276 | 113.2567
8.5 | 1.2733 | 0.01128 | -0.0254 | 112.8812
9 | 1.3155 | 0.01165 | -0.0232 | 112.9185
9.5 | 1.3559 | 0.01211 | -0.0208 | 111.9653
10 | 1.3944 | 0.01264 | -0.0181 | 110.3165
10.5 | 1.43 | 0.01328 | -0.015 | 107.6807
11 | 1.4618 | 0.01405 | -0.0113 | 104.0427
11.5 | 1.4901 | 0.0149 | -0.0072 | 100.0067
12 | 1.509 | 0.01607 | -0.0017 | 93.9017
12.5 | 1.5131 | 0.0174 | 0.0063 | 86.9598
13 | 1.5044 | 0.0194 | 0.0147 | 77.5464
13.5 | 1.4977 | 0.02259 | 0.0196 | 66.2992
14 | 1.4844 | 0.02771 | 0.0217 | 53.5691
14.5 | 1.4695 | 0.03405 | 0.0219 | 43.1571
15 | 1.4469 | 0.04166 | 0.0213 | 34.7312
15.5 | 1.4204 | 0.04991 | 0.0202 | 28.4592
16 | 1.3917 | 0.05875 | 0.0186 | 23.6885
16.5 | 1.3652 | 0.06787 | 0.0165 | 20.1149
17 | 1.3435 | 0.07677 | 0.0142 | 17.5003
17.5 | 1.3208 | 0.08605 | 0.0115 | 15.3492

## 35. Re 750k Mach 0.10 (1)
BIGFOIL.COM POLAR EXPORT
NACA35112
NACA35112 |  |  |  | Cl Max: | 1.481 | at alpha= | 15 | deg
JavaFoil+Calcfoil stall+Eppler ext transition |  |  |  | L/D Max: | 100.005 | at alpha= | 7.5 | deg
Re: | 750000 |  |  | Cd Min: | 0.00842 | at alpha= | 2 | deg
Mach: | 0.1 |  |  | Cl=0 at alpha= | -1.6833 | deg
|  |  |  | @ Cl=0.1, Cd= | 0.012132
|  |  |  | @ Cl=0.4, Cd= | 0.011044
|  |  |  | @ Cl=0.6, Cd= | 0.0085814
alpha (deg) | Cl | Cd | Cm | Cl/Cd
-17.5 | -0.552 | 0.1757 | 0.003 | -3.144
-17 | -0.568 | 0.16485 | 0.003 | -3.445
-16.5 | -0.583 | 0.15588 | 0.003 | -3.741
-16 | -0.597 | 0.14612 | 0.003 | -4.088
-15.5 | -0.611 | 0.1387 | 0.003 | -4.402
-15 | -0.622 | 0.13052 | 0.003 | -4.769
-14.5 | -0.633 | 0.12235 | 0.003 | -5.171
-14 | -0.641 | 0.11577 | 0.003 | -5.539
-13.5 | -0.648 | 0.10808 | 0.003 | -5.993
-13 | -0.652 | 0.10145 | 0.003 | -6.426
-12.5 | -0.654 | 0.09512 | 0.003 | -6.872
-12 | -0.653 | 0.0895 | 0.003 | -7.291
-11.5 | -0.649 | 0.08373 | 0.003 | -7.747
-11 | -0.642 | 0.07851 | 0.003 | -8.172
-10.5 | -0.631 | 0.0738 | 0.003 | -8.55
-10 | -0.616 | 0.06927 | 0.003 | -8.894
-9.5 | -0.598 | 0.06492 | 0.003 | -9.208
-9 | -0.577 | 0.06102 | 0.003 | -9.453
-8.5 | -0.553 | 0.05722 | 0.003 | -9.657
-8 | -0.525 | 0.05376 | 0.003 | -9.774
-7.5 | -0.496 | 0.05051 | 0.003 | -9.81
-7 | -0.463 | 0.04767 | 0.003 | -9.706
-6.5 | -0.428 | 0.04474 | 0.004 | -9.561
-6 | -0.391 | 0.04193 | 0.004 | -9.315
-5.5 | -0.351 | 0.03916 | 0.004 | -8.976
-5 | -0.311 | 0.03639 | 0.004 | -8.538
-4.5 | -0.269 | 0.03286 | 0.004 | -8.186
-4 | -0.271 | 0.01245 | 0.006 | -21.775
-3.5 | -0.214 | 0.01311 | 0.006 | -16.352
-3 | -0.156 | 0.0128 | 0.006 | -12.222
-2.5 | -0.098 | 0.01256 | 0.005 | -7.77
-2 | -0.038 | 0.01243 | 0.005 | -3.062
-1.5 | 0.022 | 0.01224 | 0.005 | 1.797
-1 | 0.082 | 0.01215 | 0.005 | 6.783
-0.5 | 0.143 | 0.01209 | 0.004 | 11.845
0 | 0.204 | 0.01204 | 0.004 | 16.949
0.5 | 0.265 | 0.01205 | 0.004 | 21.948
1 | 0.325 | 0.01196 | 0.004 | 27.169
1.5 | 0.385 | 0.0119 | 0.003 | 32.383
2 | 0.446 | 0.00842 | 0.003 | 52.919
2.5 | 0.506 | 0.00864 | 0.003 | 58.487
3 | 0.566 | 0.00842 | 0.002 | 67.145
3.5 | 0.625 | 0.0087 | 0.002 | 71.86
4 | 0.685 | 0.00856 | 0.002 | 79.961
4.5 | 0.744 | 0.00888 | 0.001 | 83.748
5 | 0.803 | 0.00886 | 0.001 | 90.645
5.5 | 0.861 | 0.00885 | 0.001 | 97.311
6 | 0.919 | 0.00958 | 0 | 95.984
6.5 | 0.976 | 0.00995 | 0 | 98.077
7 | 1.032 | 0.01038 | -0.001 | 99.402
7.5 | 1.087 | 0.01087 | -0.001 | 100.005
8 | 1.139 | 0.01144 | -0.001 | 99.6
8.5 | 1.189 | 0.01214 | -0.002 | 97.938
9 | 1.234 | 0.01299 | -0.002 | 95.04
9.5 | 1.276 | 0.01406 | -0.003 | 90.781
10 | 1.315 | 0.01539 | -0.003 | 85.454
10.5 | 1.351 | 0.01704 | -0.003 | 79.261
11 | 1.383 | 0.01905 | -0.004 | 72.623
11.5 | 1.411 | 0.02152 | -0.004 | 65.561
12 | 1.434 | 0.02467 | -0.005 | 58.117
12.5 | 1.427 | 0.03827 | -0.005 | 37.283
13 | 1.446 | 0.04238 | -0.005 | 34.126
13.5 | 1.462 | 0.04619 | -0.006 | 31.655
14 | 1.473 | 0.05008 | -0.006 | 29.412
14.5 | 1.479 | 0.05435 | -0.007 | 27.217
15 | 1.481 | 0.05876 | -0.007 | 25.209
15.5 | 1.479 | 0.0633 | -0.007 | 23.368
16 | 1.473 | 0.06817 | -0.008 | 21.601
16.5 | 1.462 | 0.07328 | -0.008 | 19.948
17 | 1.447 | 0.0787 | -0.009 | 18.387
17.5 | 1.428 | 0.0845 | -0.009 | 16.901
18 | 1.405 | 0.09081 | -0.01 | 15.468
18.5 | 1.375 | 0.09756 | -0.01 | 14.091
19 | 1.342 | 0.10466 | -0.01 | 12.819
19.5 | 1.305 | 0.11245 | -0.011 | 11.609
20 | 1.266 | 0.12121 | -0.011 | 10.448

## 36. Re 750k Mach 0.10 (2)
BIGFOIL.COM POLAR EXPORT
NACA35112
NACA35112 |  |  |  | Cl Max: | 1.5114 | at alpha= | 12 | deg
XFOIL ncrit=9 |  |  |  | L/D Max: | 113.057 | at alpha= | 8 | deg
Re: | 750000 |  |  | Cd Min: | 0.08052 | at alpha= | 17 | deg
Mach: | 0.1 |  |  | Cl=0 at alpha= | -2.2745 | deg
|  |  |  | @ Cl=0.1, Cd= | 0.010275
|  |  |  | @ Cl=0.4, Cd= | 0.0081901
|  |  |  | @ Cl=0.6, Cd= | 0.0085684
alpha (deg) | Cl | Cd | Cm | Cl/Cd
-7.5 | -0.5307 | 0.01922 | -0.0233 | -27.6119
-7 | -0.4848 | 0.01823 | -0.0212 | -26.5935
-6 | -0.3879 | 0.01563 | -0.0177 | -24.8177
-5.5 | -0.3381 | 0.01425 | -0.0163 | -23.7263
-5 | -0.2856 | 0.01367 | -0.0152 | -20.8925
-4.5 | -0.2334 | 0.01274 | -0.014 | -18.3203
-4 | -0.1807 | 0.01226 | -0.013 | -14.739
-3.5 | -0.1285 | 0.01168 | -0.0118 | -11.0017
-3 | -0.0757 | 0.01132 | -0.0108 | -6.6873
-2.5 | -0.0239 | 0.01087 | -0.0095 | -2.1987
-2 | 0.0291 | 0.01072 | -0.0085 | 2.7146
-1.5 | 0.0808 | 0.01036 | -0.0073 | 7.7992
-1 | 0.1327 | 0.01013 | -0.0061 | 13.0997
-0.5 | 0.1852 | 0.00996 | -0.0051 | 18.5944
0 | 0.2379 | 0.00982 | -0.0041 | 24.2261
0.5 | 0.2906 | 0.00974 | -0.0032 | 29.8357
1 | 0.3432 | 0.0096 | -0.0022 | 35.75
1.5 | 0.3796 | 0.00845 | 0.0015 | 44.9231
2 | 0.4416 | 0.00766 | 0.001 | 57.6501
3 | 0.609 | 0.00862 | -0.0099 | 70.6497
3.5 | 0.6961 | 0.00899 | -0.0164 | 77.4305
4 | 0.782 | 0.0093 | -0.0226 | 84.086
4.5 | 0.8474 | 0.00943 | -0.0248 | 89.8621
5 | 0.9086 | 0.00961 | -0.0261 | 94.5473
5.5 | 0.9695 | 0.00977 | -0.0274 | 99.2323
6 | 1.0331 | 0.00998 | -0.0294 | 103.517
6.5 | 1.0964 | 0.01011 | -0.0312 | 108.4471
7 | 1.1495 | 0.01038 | -0.031 | 110.7418
7.5 | 1.1945 | 0.01066 | -0.0291 | 112.0544
8 | 1.2391 | 0.01096 | -0.0272 | 113.0566
8.5 | 1.2818 | 0.01136 | -0.025 | 112.8345
9 | 1.3233 | 0.0118 | -0.0226 | 112.1441
10 | 1.4018 | 0.01284 | -0.0171 | 109.1745
10.5 | 1.4369 | 0.0135 | -0.0138 | 106.437
11 | 1.4693 | 0.01424 | -0.01 | 103.1812
11.5 | 1.4956 | 0.01517 | -0.0054 | 98.5893
12 | 1.5114 | 0.01643 | 0.0007 | 91.9903
12.5 | 1.5096 | 0.0178 | 0.0096 | 84.809
13 | 1.5017 | 0.02013 | 0.017 | 74.6001
13.5 | 1.4914 | 0.02402 | 0.0212 | 62.0899
14 | 1.477 | 0.02971 | 0.0225 | 49.7139
14.5 | 1.4582 | 0.03667 | 0.0223 | 39.7655
15 | 1.4327 | 0.04469 | 0.0215 | 32.0586
15.5 | 1.4043 | 0.05322 | 0.0203 | 26.3867
16 | 1.3757 | 0.06225 | 0.0185 | 22.0996
16.5 | 1.3486 | 0.07159 | 0.0163 | 18.8378
17 | 1.3274 | 0.08052 | 0.0138 | 16.4853

## 37. Re 750k Mach 0.25 (1)
BIGFOIL.COM POLAR EXPORT
NACA35112
NACA35112 |  |  |  | Cl Max: | 1.442 | at alpha= | 13.5 | deg
JavaFoil+Calcfoil stall+Eppler ext transition |  |  |  | L/D Max: | 97.094 | at alpha= | 7 | deg
Re: | 750000 |  |  | Cd Min: | 0.00842 | at alpha= | 2.5 | deg
Mach: | 0.25 |  |  | Cl=0 at alpha= | -1.6855 | deg
|  |  |  | @ Cl=0.1, Cd= | 0.012184
|  |  |  | @ Cl=0.4, Cd= | 0.011924
|  |  |  | @ Cl=0.6, Cd= | 0.0086364
alpha (deg) | Cl | Cd | Cm | Cl/Cd
-15.5 | -0.28 | 0.16925 | 0.003 | -1.654
-15 | -0.328 | 0.15737 | 0.003 | -2.085
-14.5 | -0.372 | 0.14919 | 0.003 | -2.49
-14 | -0.411 | 0.13676 | 0.003 | -3.003
-13.5 | -0.446 | 0.13119 | 0.003 | -3.401
-13 | -0.478 | 0.12011 | 0.003 | -3.977
-12.5 | -0.505 | 0.11214 | 0.003 | -4.503
-12 | -0.527 | 0.10132 | 0.003 | -5.206
-11.5 | -0.545 | 0.09383 | 0.003 | -5.812
-11 | -0.558 | 0.08732 | 0.003 | -6.388
-10.5 | -0.564 | 0.08071 | 0.003 | -6.993
-10 | -0.564 | 0.07456 | 0.003 | -7.564
-9.5 | -0.559 | 0.06931 | 0.003 | -8.059
-9 | -0.548 | 0.06481 | 0.003 | -8.459
-8.5 | -0.533 | 0.06026 | 0.003 | -8.842
-8 | -0.513 | 0.05628 | 0.003 | -9.114
-7.5 | -0.489 | 0.05272 | 0.003 | -9.268
-7 | -0.46 | 0.0494 | 0.003 | -9.316
-6.5 | -0.428 | 0.04637 | 0.003 | -9.23
-6 | -0.393 | 0.04341 | 0.003 | -9.051
-5.5 | -0.355 | 0.04059 | 0.004 | -8.744
-5 | -0.314 | 0.03795 | 0.004 | -8.285
-4.5 | -0.272 | 0.0352 | 0.004 | -7.72
-4 | -0.229 | 0.03144 | 0.004 | -7.268
-3.5 | -0.219 | 0.0125 | 0.006 | -17.546
-3 | -0.16 | 0.0131 | 0.006 | -12.227
-2.5 | -0.1 | 0.01291 | 0.005 | -7.751
-2 | -0.039 | 0.01268 | 0.005 | -3.081
-1.5 | 0.023 | 0.01255 | 0.005 | 1.799
-1 | 0.085 | 0.01231 | 0.005 | 6.879
-0.5 | 0.147 | 0.01179 | 0.005 | 12.466
0 | 0.21 | 0.01171 | 0.004 | 17.902
0.5 | 0.272 | 0.01167 | 0.004 | 23.292
1 | 0.334 | 0.0122 | 0.004 | 27.353
1.5 | 0.396 | 0.01215 | 0.003 | 32.573
2 | 0.458 | 0.00864 | 0.003 | 52.93
2.5 | 0.519 | 0.00842 | 0.003 | 61.675
3 | 0.581 | 0.00868 | 0.002 | 66.923
3.5 | 0.642 | 0.00854 | 0.002 | 75.182
4 | 0.703 | 0.00884 | 0.002 | 79.548
4.5 | 0.763 | 0.00882 | 0.001 | 86.53
5 | 0.824 | 0.00883 | 0.001 | 93.31
5.5 | 0.883 | 0.00955 | 0.001 | 92.498
6 | 0.942 | 0.00993 | 0 | 94.821
6.5 | 0.999 | 0.01037 | 0 | 96.342
7 | 1.055 | 0.01087 | -0.001 | 97.094
7.5 | 1.11 | 0.01147 | -0.001 | 96.727
8 | 1.162 | 0.01219 | -0.001 | 95.319
8.5 | 1.209 | 0.0131 | -0.002 | 92.342
9 | 1.254 | 0.01423 | -0.002 | 88.074
9.5 | 1.294 | 0.01562 | -0.003 | 82.885
10 | 1.331 | 0.01732 | -0.003 | 76.887
10.5 | 1.364 | 0.01939 | -0.003 | 70.382
11 | 1.394 | 0.0219 | -0.004 | 63.641
11.5 | 1.416 | 0.02508 | -0.004 | 56.478
12 | 1.408 | 0.03906 | -0.005 | 36.05
12.5 | 1.424 | 0.04344 | -0.005 | 32.786
13 | 1.437 | 0.04773 | -0.005 | 30.102
13.5 | 1.442 | 0.0521 | -0.006 | 27.679
14 | 1.44 | 0.05675 | -0.006 | 25.369
14.5 | 1.431 | 0.06162 | -0.007 | 23.22
15 | 1.414 | 0.06685 | -0.007 | 21.158
15.5 | 1.39 | 0.07244 | -0.008 | 19.194
16 | 1.359 | 0.07858 | -0.008 | 17.295
16.5 | 1.32 | 0.08536 | -0.008 | 15.462
17 | 1.273 | 0.09309 | -0.009 | 13.676
17.5 | 1.219 | 0.10174 | -0.009 | 11.983
18 | 1.156 | 0.11192 | -0.01 | 10.331
18.5 | 1.081 | 0.12513 | -0.01 | 8.639

## 38. Re 750k Mach 0.25 (2)
BIGFOIL.COM POLAR EXPORT
NACA35112
NACA35112 |  |  |  | Cl Max: | 1.5095 | at alpha= | 11.5 | deg
XFOIL ncrit=9 |  |  |  | L/D Max: | 110.608 | at alpha= | 7.5 | deg
Re: | 750000 |  |  | Cd Min: | 0.23416 | at alpha= | -20 | deg
Mach: | 0.25 |  |  | Cl=0 at alpha= | -2.3059 | deg
|  |  |  | @ Cl=0.1, Cd= | 0.010477
|  |  |  | @ Cl=0.4, Cd= | 0.0095673
|  |  |  | @ Cl=0.6, Cd= | 0.0086849
alpha (deg) | Cl | Cd | Cm | Cl/Cd
-20 | -0.6277 | 0.23416 | 0.0475 | -2.6806
-19.5 | -0.6093 | 0.22853 | 0.0441 | -2.6662
-19 | -0.5913 | 0.22243 | 0.0405 | -2.6584
-18.5 | -0.5744 | 0.21507 | 0.0361 | -2.6708
-17.5 | -0.5407 | 0.20186 | 0.0295 | -2.6786
-17 | -0.5228 | 0.19606 | 0.0265 | -2.6665
-16.5 | -0.5053 | 0.19005 | 0.0235 | -2.6588
-16 | -0.4889 | 0.18336 | 0.0202 | -2.6663
-15.5 | -0.4792 | 0.17534 | 0.015 | -2.733
-15 | -0.463 | 0.16828 | 0.0127 | -2.7514
-14.5 | -0.4453 | 0.16261 | 0.0109 | -2.7385
-14 | -0.43 | 0.15655 | 0.0085 | -2.7467
-13.5 | -0.416 | 0.14999 | 0.0058 | -2.7735
-13 | -0.4139 | 0.14107 | 0.0002 | -2.934
-12.5 | -0.401 | 0.13373 | -0.0016 | -2.9986
-12 | -0.385 | 0.12812 | -0.0028 | -3.005
-11.5 | -0.3716 | 0.12217 | -0.0048 | -3.0417
-11 | -0.3612 | 0.1155 | -0.0074 | -3.1273
-10.5 | -0.3704 | 0.10487 | -0.0143 | -3.532
-10 | -0.354 | 0.09954 | -0.0145 | -3.5564
-9.5 | -0.2851 | 0.08957 | -0.0329 | -3.183
-9 | -0.3022 | 0.08092 | -0.038 | -3.7346
-8.5 | -0.3268 | 0.07228 | -0.0433 | -4.5213
-8 | -0.3491 | 0.0658 | -0.041 | -5.3055
-7.5 | -0.3414 | 0.06145 | -0.0393 | -5.5557
-7 | -0.3325 | 0.05605 | -0.0379 | -5.9322
-6 | -0.3912 | 0.01965 | -0.0221 | -19.9084
-5.5 | -0.3462 | 0.01632 | -0.0192 | -21.2132
-5 | -0.2946 | 0.01479 | -0.0175 | -19.9189
-4.5 | -0.2396 | 0.01391 | -0.0161 | -17.225
-4 | -0.185 | 0.01282 | -0.0148 | -14.4306
-3.5 | -0.1295 | 0.01228 | -0.0136 | -10.5456
-3 | -0.0754 | 0.01166 | -0.0123 | -6.4666
-2.5 | -0.021 | 0.01125 | -0.011 | -1.8667
-2 | 0.0331 | 0.01087 | -0.0097 | 3.0451
-1.5 | 0.086 | 0.01055 | -0.0082 | 8.1517
-1 | 0.14 | 0.01027 | -0.0069 | 13.6319
-0.5 | 0.1938 | 0.01011 | -0.0056 | 19.1691
0 | 0.2482 | 0.00996 | -0.0045 | 24.9197
0.5 | 0.3024 | 0.00987 | -0.0035 | 30.6383
1 | 0.3566 | 0.00976 | -0.0024 | 36.5369
1.5 | 0.4084 | 0.00953 | -0.001 | 42.8541
2 | 0.4463 | 0.00772 | 0.0036 | 57.8109
2.5 | 0.5424 | 0.00832 | -0.0038 | 65.1923
3 | 0.6229 | 0.00883 | -0.0082 | 70.5436
3.5 | 0.7171 | 0.00916 | -0.0155 | 78.286
4 | 0.8044 | 0.00956 | -0.0214 | 84.1423
4.5 | 0.8746 | 0.0097 | -0.024 | 90.1649
5 | 0.9388 | 0.00989 | -0.0253 | 94.9242
5.5 | 1.001 | 0.01015 | -0.0262 | 98.6207
6 | 1.0684 | 0.01029 | -0.0282 | 103.829
6.5 | 1.1337 | 0.01057 | -0.0298 | 107.2564
7 | 1.1902 | 0.01083 | -0.0296 | 109.8984
7.5 | 1.2366 | 0.01118 | -0.0272 | 110.6082
8.5 | 1.3258 | 0.01199 | -0.022 | 110.5755
9 | 1.3679 | 0.01248 | -0.0189 | 109.6074
9.5 | 1.4075 | 0.01307 | -0.0155 | 107.6894
10 | 1.4437 | 0.01376 | -0.0115 | 104.9201
10.5 | 1.4748 | 0.0146 | -0.0067 | 101.0137
11 | 1.4983 | 0.01564 | -0.0009 | 95.7992
11.5 | 1.5095 | 0.01682 | 0.0068 | 89.7444
12 | 1.5025 | 0.01849 | 0.0163 | 81.2601
12.5 | 1.4945 | 0.02157 | 0.0224 | 69.286
13 | 1.4778 | 0.02693 | 0.025 | 54.8756
13.5 | 1.4552 | 0.03407 | 0.0253 | 42.7121
14 | 1.4246 | 0.04244 | 0.0248 | 33.5674
14.5 | 1.3914 | 0.05127 | 0.0238 | 27.1387
15 | 1.3586 | 0.06047 | 0.0222 | 22.4673
15.5 | 1.3291 | 0.06988 | 0.0201 | 19.0197
16 | 1.3012 | 0.07954 | 0.0175 | 16.3591
16.5 | 1.2753 | 0.0893 | 0.0146 | 14.2811

## 39. Re 750k Mach 0.50 (1)
BIGFOIL.COM POLAR EXPORT
NACA35112
NACA35112 |  |  |  | Cl Max: | 1.361 | at alpha= | 10 | deg
JavaFoil+Calcfoil stall+Eppler ext transition |  |  |  | L/D Max: | 85.279 | at alpha= | 5.5 | deg
Re: | 750000 |  |  | Cd Min: | 0.00819 | at alpha= | 3 | deg
Mach: | 0.5 |  |  | Cl=0 at alpha= | -1.6838 | deg
|  |  |  | @ Cl=0.1, Cd= | 0.012125
|  |  |  | @ Cl=0.4, Cd= | 0.011722
|  |  |  | @ Cl=0.6, Cd= | 0.0082577
alpha (deg) | Cl | Cd | Cm | Cl/Cd
-20 | -0.984 | 0.21163 | 0.003 | -4.648
-19.5 | -0.958 | 0.20834 | 0.003 | -4.598
-19 | -0.931 | 0.19868 | 0.004 | -4.684
-18.5 | -0.905 | 0.19424 | 0.004 | -4.658
-18 | -0.879 | 0.18972 | 0.004 | -4.633
-17.5 | -0.853 | 0.1853 | 0.004 | -4.604
-17 | -0.826 | 0.17889 | 0.004 | -4.616
-16.5 | -0.8 | 0.17678 | 0.004 | -4.524
-16 | -0.774 | 0.17258 | 0.004 | -4.482
-15.5 | -0.746 | 0.16298 | 0.004 | -4.579
-15 | -0.72 | 0.16163 | 0.004 | -4.454
-14.5 | -0.694 | 0.15444 | 0.004 | -4.491
-14 | -0.667 | 0.15088 | 0.004 | -4.423
-13.5 | -0.64 | 0.14739 | 0.004 | -4.342
-13 | -0.613 | 0.14382 | 0.004 | -4.266
-12.5 | -0.587 | 0.13182 | 0.004 | -4.452
-12 | -0.56 | 0.12923 | 0.004 | -4.33
-11.5 | -0.533 | 0.12528 | 0.004 | -4.254
-11 | -0.506 | 0.12246 | 0.004 | -4.133
-10.5 | -0.479 | 0.11532 | 0.004 | -4.153
-10 | -0.452 | 0.11248 | 0.004 | -4.019
-9.5 | -0.425 | 0.10874 | 0.004 | -3.906
-9 | -0.398 | 0.10607 | 0.004 | -3.751
-8.5 | -0.371 | 0.10206 | 0.004 | -3.635
-8 | -0.344 | 0.0977 | 0.004 | -3.518
-7.5 | -0.317 | 0.06139 | 0.004 | -5.159
-7 | -0.289 | 0.06418 | 0.003 | -4.51
-6.5 | -0.262 | 0.0668 | 0.003 | -3.925
-6 | -0.235 | 0.07176 | 0.003 | -3.275
-5.5 | -0.289 | 0.05194 | 0.003 | -5.572
-5 | -0.303 | 0.04506 | 0.003 | -6.733
-4.5 | -0.276 | 0.04088 | 0.003 | -6.758
-4 | -0.237 | 0.03775 | 0.003 | -6.289
-3.5 | -0.192 | 0.03505 | 0.004 | -5.481
-3 | -0.143 | 0.03225 | 0.004 | -4.433
-2.5 | -0.11 | 0.01255 | 0.006 | -8.789
-2 | -0.043 | 0.01242 | 0.006 | -3.481
-1.5 | 0.025 | 0.01225 | 0.006 | 2.048
-1 | 0.094 | 0.01211 | 0.005 | 7.784
-0.5 | 0.164 | 0.01228 | 0.005 | 13.352
0 | 0.234 | 0.01216 | 0.005 | 19.23
0.5 | 0.303 | 0.01214 | 0.004 | 24.979
1 | 0.372 | 0.01173 | 0.004 | 31.741
1.5 | 0.441 | 0.01171 | 0.004 | 37.674
2 | 0.51 | 0.01143 | 0.003 | 44.598
2.5 | 0.578 | 0.00829 | 0.003 | 69.699
3 | 0.646 | 0.00819 | 0.003 | 78.835
3.5 | 0.713 | 0.00922 | 0.002 | 77.315
4 | 0.779 | 0.00964 | 0.002 | 80.794
4.5 | 0.844 | 0.01011 | 0.002 | 83.465
5 | 0.907 | 0.01066 | 0.001 | 85.009
5.5 | 0.967 | 0.01134 | 0.001 | 85.279
6 | 1.026 | 0.01218 | 0 | 84.252
6.5 | 1.082 | 0.01325 | 0 | 81.655
7 | 1.135 | 0.01456 | -0.001 | 77.965
7.5 | 1.187 | 0.01617 | -0.001 | 73.426
8 | 1.237 | 0.0181 | -0.001 | 68.304
8.5 | 1.28 | 0.02043 | -0.002 | 62.653
9 | 1.316 | 0.0232 | -0.002 | 56.744
9.5 | 1.344 | 0.02651 | -0.003 | 50.704
10 | 1.361 | 0.03067 | -0.003 | 44.363
10.5 | 1.358 | 0.03632 | -0.004 | 37.383
11 | 1.312 | 0.05499 | -0.004 | 23.86
11.5 | 1.212 | 0.06337 | -0.004 | 19.121
12 | 0.745 | 0.09806 | -0.002 | 7.599
12.5 | 0.773 | 0.11908 | -0.002 | 6.489
13 | 0.8 | 0.12998 | -0.003 | 6.155
13.5 | 0.828 | 0.13543 | -0.003 | 6.113
14 | 0.856 | 0.14702 | -0.004 | 5.823
14.5 | 0.884 | 0.15259 | -0.004 | 5.793
15 | 0.912 | 0.16425 | -0.005 | 5.553

## 40. Re 750k Mach 0.50 (2)
BIGFOIL.COM POLAR EXPORT
NACA35112
NACA35112 |  |  |  | Cl Max: | 1.4619 | at alpha= | 10 | deg
XFOIL ncrit=9 |  |  |  | L/D Max: | 100.023 | at alpha= | 6.5 | deg
Re: | 750000 |  |  | Cd Min: | 0.25498 | at alpha= | -20 | deg
Mach: | 0.5 |  |  | Cl=0 at alpha= | -2.4071 | deg
|  |  |  | @ Cl=0.1, Cd= | 0.01173
|  |  |  | @ Cl=0.4, Cd= | 0.01055
|  |  |  | @ Cl=0.6, Cd= | 0.0089645
alpha (deg) | Cl | Cd | Cm | Cl/Cd
-20 | -0.6778 | 0.25498 | 0.0581 | -2.6582
-19.5 | -0.6553 | 0.24773 | 0.0537 | -2.6452
-19 | -0.6329 | 0.24019 | 0.0493 | -2.635
-18.5 | -0.6115 | 0.23194 | 0.0439 | -2.6365
-18 | -0.5896 | 0.22422 | 0.04 | -2.6296
-17.5 | -0.5672 | 0.21736 | 0.0365 | -2.6095
-17 | -0.5451 | 0.2104 | 0.0327 | -2.5908
-16.5 | -0.5233 | 0.20308 | 0.0288 | -2.5768
-16 | -0.5033 | 0.19507 | 0.0239 | -2.5801
-15.5 | -0.4842 | 0.18736 | 0.0196 | -2.5843
-15 | -0.4617 | 0.18037 | 0.0171 | -2.5597
-14.5 | -0.4408 | 0.17366 | 0.014 | -2.5383
-14 | -0.4209 | 0.16662 | 0.0107 | -2.5261
-13.5 | -0.4037 | 0.15877 | 0.0064 | -2.5427
-13 | -0.3908 | 0.15098 | 0.0019 | -2.5884
-12.5 | -0.3694 | 0.14403 | 0.0004 | -2.5647
-12 | -0.3507 | 0.13766 | -0.0019 | -2.5476
-11 | -0.2856 | 0.1179 | -0.0245 | -2.4224
-10 | -0.2515 | 0.10635 | -0.026 | -2.3648
-9.5 | -0.2445 | 0.09915 | -0.0303 | -2.466
-9 | -0.2428 | 0.09161 | -0.0351 | -2.6504
-8.5 | -0.2233 | 0.08577 | -0.0351 | -2.6035
-8 | -0.2104 | 0.08014 | -0.0369 | -2.6254
-7.5 | -0.2058 | 0.07366 | -0.0399 | -2.7939
-7 | -0.2244 | 0.06572 | -0.0463 | -3.4145
-6.5 | -0.2407 | 0.05923 | -0.0454 | -4.0638
-6 | -0.2459 | 0.0517 | -0.0433 | -4.7563
-5.5 | -0.2315 | 0.04641 | -0.0408 | -4.9881
-5 | -0.2186 | 0.03905 | -0.0374 | -5.598
-4.5 | -0.2024 | 0.03099 | -0.0321 | -6.5311
-4 | -0.1678 | 0.02612 | -0.0274 | -6.4242
-3.5 | -0.1378 | 0.01738 | -0.0213 | -7.9287
-3 | -0.0776 | 0.01465 | -0.0188 | -5.2969
-2.5 | -0.012 | 0.01298 | -0.017 | -0.9245
-2 | 0.0526 | 0.0122 | -0.0152 | 4.3115
-1.5 | 0.1151 | 0.01158 | -0.0132 | 9.9396
-1 | 0.1755 | 0.01118 | -0.0109 | 15.6977
-0.5 | 0.2361 | 0.01084 | -0.0087 | 21.7804
0 | 0.2961 | 0.0107 | -0.0066 | 27.6729
0.5 | 0.3574 | 0.01055 | -0.0048 | 33.8768
1 | 0.4181 | 0.01055 | -0.003 | 39.6303
1.5 | 0.4789 | 0.01047 | -0.0012 | 45.7402
2 | 0.5136 | 0.00925 | 0.005 | 55.5243
2.5 | 0.6044 | 0.00895 | 0.0017 | 67.5307
3 | 0.7118 | 0.00968 | -0.0054 | 73.5331
3.5 | 0.8053 | 0.01026 | -0.0098 | 78.4893
4 | 0.9055 | 0.01073 | -0.0154 | 84.3896
4.5 | 0.9978 | 0.01115 | -0.0195 | 89.4888
5 | 1.0737 | 0.01156 | -0.0203 | 92.8806
5.5 | 1.1466 | 0.01199 | -0.0203 | 95.6297
6 | 1.2255 | 0.01247 | -0.0213 | 98.2759
6.5 | 1.3043 | 0.01304 | -0.0222 | 100.023
7 | 1.3558 | 0.01366 | -0.0178 | 99.2533
7.5 | 1.397 | 0.01445 | -0.0117 | 96.6782
8 | 1.4339 | 0.01527 | -0.0049 | 93.9031
8.5 | 1.4589 | 0.01626 | 0.0036 | 89.7232
9 | 1.4508 | 0.0175 | 0.0163 | 82.9029
9.5 | 1.4572 | 0.01942 | 0.0246 | 75.036
10 | 1.4619 | 0.02275 | 0.0297 | 64.2593
10.5 | 1.4605 | 0.02755 | 0.0327 | 53.0127
11 | 1.4464 | 0.03375 | 0.0344 | 42.8563
11.5 | 1.4201 | 0.04104 | 0.0354 | 34.6028
12 | 1.3873 | 0.04903 | 0.0356 | 28.2949
12.5 | 1.3526 | 0.05763 | 0.0347 | 23.4704
13 | 1.3164 | 0.06698 | 0.0329 | 19.6536
13.5 | 1.2796 | 0.07689 | 0.0303 | 16.642
14 | 1.247 | 0.08686 | 0.0273 | 14.3564
14.5 | 1.2154 | 0.09716 | 0.0237 | 12.5093
15 | 1.1873 | 0.10755 | 0.0198 | 11.0395

## 41. Re 1M Mach 0.00 (1)
BIGFOIL.COM POLAR EXPORT
NACA35112
NACA35112 |  |  |  | Cl Max: | 1.494 | at alpha= | 15 | deg
JavaFoil+Calcfoil stall+Eppler ext transition |  |  |  | L/D Max: | 113.58 | at alpha= | 6.5 | deg
Re: | 1000000 |  |  | Cd Min: | 0.00788 | at alpha= | 2 | deg
Mach: | 0 |  |  | Cl=0 at alpha= | -1.6833 | deg
|  |  |  | @ Cl=0.1, Cd= | 0.011577
|  |  |  | @ Cl=0.4, Cd= | 0.010582
|  |  |  | @ Cl=0.6, Cd= | 0.0084356
alpha (deg) | Cl | Cd | Cm | Cl/Cd
-18 | -0.585 | 0.17189 | 0.003 | -3.406
-17.5 | -0.599 | 0.16415 | 0.003 | -3.649
-17 | -0.612 | 0.1534 | 0.003 | -3.99
-16.5 | -0.624 | 0.14463 | 0.003 | -4.316
-16 | -0.636 | 0.13708 | 0.003 | -4.637
-15.5 | -0.646 | 0.13064 | 0.003 | -4.943
-15 | -0.655 | 0.12241 | 0.003 | -5.348
-14.5 | -0.662 | 0.1159 | 0.003 | -5.712
-14 | -0.668 | 0.10858 | 0.003 | -6.148
-13.5 | -0.671 | 0.10294 | 0.003 | -6.519
-13 | -0.672 | 0.09634 | 0.003 | -6.981
-12.5 | -0.671 | 0.09069 | 0.003 | -7.402
-12 | -0.668 | 0.08547 | 0.003 | -7.813
-11.5 | -0.661 | 0.08016 | 0.003 | -8.25
-11 | -0.652 | 0.07532 | 0.003 | -8.657
-10.5 | -0.639 | 0.07075 | 0.003 | -9.039
-10 | -0.623 | 0.0665 | 0.004 | -9.366
-9.5 | -0.603 | 0.06248 | 0.004 | -9.658
-9 | -0.581 | 0.05864 | 0.004 | -9.908
-8.5 | -0.556 | 0.05506 | 0.004 | -10.096
-8 | -0.528 | 0.0516 | 0.004 | -10.231
-7.5 | -0.497 | 0.04845 | 0.004 | -10.265
-7 | -0.464 | 0.04554 | 0.004 | -10.196
-6.5 | -0.429 | 0.04257 | 0.004 | -10.081
-6 | -0.392 | 0.03953 | 0.004 | -9.919
-5.5 | -0.353 | 0.03639 | 0.004 | -9.712
-5 | -0.315 | 0.03199 | 0.004 | -9.84
-4.5 | -0.325 | 0.01273 | 0.006 | -25.56
-4 | -0.27 | 0.01258 | 0.006 | -21.467
-3.5 | -0.213 | 0.0123 | 0.006 | -17.352
-3 | -0.156 | 0.01207 | 0.005 | -12.903
-2.5 | -0.097 | 0.0119 | 0.005 | -8.164
-2 | -0.038 | 0.01171 | 0.005 | -3.236
-1.5 | 0.022 | 0.01153 | 0.005 | 1.898
-1 | 0.082 | 0.0114 | 0.005 | 7.196
-0.5 | 0.142 | 0.01199 | 0.004 | 11.886
0 | 0.203 | 0.01189 | 0.004 | 17.071
0.5 | 0.263 | 0.01178 | 0.004 | 22.358
1 | 0.323 | 0.01172 | 0.004 | 27.592
1.5 | 0.383 | 0.01165 | 0.003 | 32.929
2 | 0.443 | 0.00788 | 0.003 | 56.299
2.5 | 0.503 | 0.00803 | 0.003 | 62.632
3 | 0.563 | 0.00826 | 0.002 | 68.147
3.5 | 0.622 | 0.00854 | 0.002 | 72.85
4 | 0.682 | 0.00834 | 0.002 | 81.785
4.5 | 0.741 | 0.0086 | 0.001 | 86.117
5 | 0.8 | 0.00852 | 0.001 | 93.817
5.5 | 0.858 | 0.00849 | 0.001 | 101.102
6 | 0.916 | 0.0085 | 0 | 107.701
6.5 | 0.973 | 0.00857 | 0 | 113.58
7 | 1.03 | 0.0096 | -0.001 | 107.299
7.5 | 1.085 | 0.01001 | -0.001 | 108.405
8 | 1.139 | 0.0105 | -0.001 | 108.515
8.5 | 1.19 | 0.01115 | -0.002 | 106.71
9 | 1.237 | 0.01183 | -0.002 | 104.604
9.5 | 1.281 | 0.01268 | -0.003 | 101.016
10 | 1.321 | 0.01375 | -0.003 | 96.035
10.5 | 1.357 | 0.01512 | -0.003 | 89.78
11 | 1.39 | 0.01681 | -0.004 | 82.689
11.5 | 1.418 | 0.01892 | -0.004 | 74.961
12 | 1.442 | 0.02163 | -0.005 | 66.692
12.5 | 1.432 | 0.03498 | -0.005 | 40.949
13 | 1.452 | 0.03893 | -0.005 | 37.297
13.5 | 1.469 | 0.04248 | -0.006 | 34.58
14 | 1.481 | 0.04625 | -0.006 | 32.028
14.5 | 1.489 | 0.05017 | -0.007 | 29.69
15 | 1.494 | 0.05425 | -0.007 | 27.535
15.5 | 1.494 | 0.05861 | -0.007 | 25.492
16 | 1.49 | 0.06315 | -0.008 | 23.598
16.5 | 1.483 | 0.06794 | -0.008 | 21.824
17 | 1.471 | 0.07299 | -0.009 | 20.16
17.5 | 1.457 | 0.07826 | -0.009 | 18.611
18 | 1.437 | 0.08393 | -0.01 | 17.126
18.5 | 1.412 | 0.08988 | -0.01 | 15.713
19 | 1.384 | 0.09621 | -0.011 | 14.387
19.5 | 1.353 | 0.10308 | -0.011 | 13.127
20 | 1.32 | 0.11016 | -0.011 | 11.983

## 42. Re 1M Mach 0.00 (2)
BIGFOIL.COM POLAR EXPORT
NACA35112
NACA35112 |  |  |  | Cl Max: | 1.5246 | at alpha= | 12.5 | deg
XFOIL ncrit=9 |  |  |  | L/D Max: | 123.541 | at alpha= | 9 | deg
Re: | 1000000 |  |  | Cd Min: | 0.08096 | at alpha= | 17.5 | deg
Mach: | 0 |  |  | Cl=0 at alpha= | -2.226 | deg
|  |  |  | @ Cl=0.1, Cd= | 0.0093999
|  |  |  | @ Cl=0.4, Cd= | 0.0079551
|  |  |  | @ Cl=0.6, Cd= | 0.0076427
alpha (deg) | Cl | Cd | Cm | Cl/Cd
-9.5 | -0.7079 | 0.02115 | -0.0311 | -33.4704
-8.5 | -0.6375 | 0.01705 | -0.0236 | -37.39
-8 | -0.5914 | 0.01622 | -0.0216 | -36.4612
-7.5 | -0.5433 | 0.01547 | -0.02 | -35.1196
-7 | -0.4936 | 0.01474 | -0.0185 | -33.4871
-6.5 | -0.4451 | 0.01347 | -0.0169 | -33.0438
-5.5 | -0.3416 | 0.01244 | -0.0147 | -27.4598
-5 | -0.2904 | 0.0117 | -0.0135 | -24.8205
-4.5 | -0.2376 | 0.01137 | -0.0126 | -20.8971
-4 | -0.1859 | 0.01084 | -0.0114 | -17.1494
-3.5 | -0.1335 | 0.01054 | -0.0104 | -12.666
-3 | -0.0814 | 0.01015 | -0.0093 | -8.0197
-2.5 | -0.0285 | 0.00995 | -0.0083 | -2.8643
-2 | 0.0235 | 0.00968 | -0.0072 | 2.4277
-1.5 | 0.076 | 0.00945 | -0.0062 | 8.0423
-1 | 0.1287 | 0.00934 | -0.0053 | 13.7794
-0.5 | 0.182 | 0.00918 | -0.0045 | 19.8257
0 | 0.2345 | 0.0091 | -0.0036 | 25.7692
0.5 | 0.288 | 0.00897 | -0.0029 | 32.107
1 | 0.3406 | 0.00893 | -0.002 | 38.1411
1.5 | 0.3926 | 0.00873 | -0.0011 | 44.9714
2 | 0.4117 | 0.00673 | 0.0067 | 61.1738
2.5 | 0.4854 | 0.00704 | 0.0033 | 68.9489
3 | 0.5679 | 0.00751 | -0.0022 | 75.6192
3.5 | 0.6453 | 0.00783 | -0.0067 | 82.4138
4 | 0.7276 | 0.00818 | -0.0123 | 88.9487
4.5 | 0.7961 | 0.0085 | -0.015 | 93.6588
5 | 0.862 | 0.00863 | -0.0174 | 99.8841
5.5 | 0.9255 | 0.00885 | -0.0194 | 104.5763
6 | 0.9874 | 0.009 | -0.021 | 109.7111
6.5 | 1.0462 | 0.00927 | -0.022 | 112.8587
7 | 1.1059 | 0.00947 | -0.0232 | 116.7793
7.5 | 1.1688 | 0.00971 | -0.0253 | 120.3708
8 | 1.2296 | 0.01003 | -0.027 | 122.5922
9 | 1.3293 | 0.01076 | -0.0258 | 123.5409
9.5 | 1.3702 | 0.01122 | -0.0235 | 122.1212
10 | 1.4089 | 0.01178 | -0.0209 | 119.601
10.5 | 1.4452 | 0.01242 | -0.0179 | 116.3607
11 | 1.4781 | 0.01317 | -0.0144 | 112.2323
12 | 1.5207 | 0.01545 | -0.0039 | 98.4272
12.5 | 1.5246 | 0.01686 | 0.0041 | 90.427
13 | 1.5128 | 0.01871 | 0.0135 | 80.8552
13.5 | 1.5063 | 0.0217 | 0.0189 | 69.4147
14 | 1.4955 | 0.02645 | 0.0213 | 56.5406
14.5 | 1.4851 | 0.03227 | 0.0216 | 46.0211
15 | 1.4688 | 0.03919 | 0.0211 | 37.4789
15.5 | 1.4458 | 0.04702 | 0.0202 | 30.7486
16 | 1.4223 | 0.05512 | 0.0189 | 25.8037
16.5 | 1.4005 | 0.06349 | 0.0171 | 22.0586
17 | 1.3773 | 0.07239 | 0.0149 | 19.0261
17.5 | 1.3589 | 0.08096 | 0.0125 | 16.7848

## 43. Re 1M Mach 0.10 (1)
BIGFOIL.COM POLAR EXPORT
NACA35112
NACA35112 |  |  |  | Cl Max: | 1.486 | at alpha= | 15 | deg
JavaFoil+Calcfoil stall+Eppler ext transition |  |  |  | L/D Max: | 113.224 | at alpha= | 6.5 | deg
Re: | 1000000 |  |  | Cd Min: | 0.00788 | at alpha= | 2 | deg
Mach: | 0.1 |  |  | Cl=0 at alpha= | -1.6833 | deg
|  |  |  | @ Cl=0.1, Cd= | 0.011616
|  |  |  | @ Cl=0.4, Cd= | 0.010421
|  |  |  | @ Cl=0.6, Cd= | 0.0084583
alpha (deg) | Cl | Cd | Cm | Cl/Cd
-17.5 | -0.553 | 0.16876 | 0.003 | -3.275
-17 | -0.568 | 0.15999 | 0.003 | -3.553
-16.5 | -0.584 | 0.14991 | 0.003 | -3.893
-16 | -0.598 | 0.14158 | 0.003 | -4.222
-15.5 | -0.611 | 0.13438 | 0.003 | -4.547
-15 | -0.623 | 0.12555 | 0.003 | -4.961
-14.5 | -0.633 | 0.11787 | 0.003 | -5.372
-14 | -0.642 | 0.11148 | 0.003 | -5.757
-13.5 | -0.648 | 0.10425 | 0.003 | -6.219
-13 | -0.653 | 0.09862 | 0.003 | -6.618
-12.5 | -0.654 | 0.09238 | 0.003 | -7.084
-12 | -0.653 | 0.08643 | 0.003 | -7.558
-11.5 | -0.649 | 0.08104 | 0.003 | -8.014
-11 | -0.642 | 0.07636 | 0.003 | -8.413
-10.5 | -0.632 | 0.07156 | 0.003 | -8.829
-10 | -0.617 | 0.06719 | 0.003 | -9.181
-9.5 | -0.599 | 0.06323 | 0.004 | -9.471
-9 | -0.578 | 0.05913 | 0.004 | -9.772
-8.5 | -0.554 | 0.05548 | 0.004 | -9.98
-8 | -0.527 | 0.05206 | 0.004 | -10.116
-7.5 | -0.497 | 0.04884 | 0.004 | -10.174
-7 | -0.464 | 0.04589 | 0.004 | -10.115
-6.5 | -0.429 | 0.04293 | 0.004 | -10.002
-6 | -0.393 | 0.03994 | 0.004 | -9.827
-5.5 | -0.354 | 0.03687 | 0.004 | -9.598
-5 | -0.314 | 0.03305 | 0.004 | -9.515
-4.5 | -0.327 | 0.01203 | 0.006 | -27.145
-4 | -0.271 | 0.01257 | 0.006 | -21.574
-3.5 | -0.214 | 0.01231 | 0.006 | -17.406
-3 | -0.156 | 0.01213 | 0.006 | -12.89
-2.5 | -0.098 | 0.01191 | 0.005 | -8.197
-2 | -0.038 | 0.01172 | 0.005 | -3.249
-1.5 | 0.022 | 0.01161 | 0.005 | 1.895
-1 | 0.082 | 0.01146 | 0.005 | 7.196
-0.5 | 0.143 | 0.01199 | 0.004 | 11.938
0 | 0.204 | 0.0119 | 0.004 | 17.15
0.5 | 0.265 | 0.01178 | 0.004 | 22.46
1 | 0.325 | 0.01173 | 0.004 | 27.717
1.5 | 0.385 | 0.01125 | 0.003 | 34.267
2 | 0.446 | 0.00788 | 0.003 | 56.551
2.5 | 0.506 | 0.00809 | 0.003 | 62.481
3 | 0.566 | 0.00832 | 0.002 | 67.989
3.5 | 0.625 | 0.00856 | 0.002 | 73.097
4 | 0.685 | 0.00837 | 0.002 | 81.83
4.5 | 0.744 | 0.00867 | 0.001 | 85.85
5 | 0.803 | 0.00857 | 0.001 | 93.707
5.5 | 0.862 | 0.00854 | 0.001 | 100.984
6 | 0.92 | 0.00857 | 0 | 107.43
6.5 | 0.978 | 0.00864 | 0 | 113.224
7 | 1.034 | 0.00967 | -0.001 | 106.931
7.5 | 1.09 | 0.0101 | -0.001 | 107.96
8 | 1.144 | 0.0106 | -0.001 | 107.959
8.5 | 1.194 | 0.0112 | -0.002 | 106.668
9 | 1.241 | 0.01191 | -0.002 | 104.221
9.5 | 1.285 | 0.0128 | -0.003 | 100.343
10 | 1.324 | 0.01402 | -0.003 | 94.463
10.5 | 1.36 | 0.01545 | -0.003 | 88.005
11 | 1.392 | 0.01724 | -0.004 | 80.777
11.5 | 1.42 | 0.01946 | -0.004 | 72.95
12 | 1.443 | 0.02231 | -0.005 | 64.678
12.5 | 1.433 | 0.03587 | -0.005 | 39.942
13 | 1.452 | 0.03984 | -0.005 | 36.431
13.5 | 1.467 | 0.04349 | -0.006 | 33.738
14 | 1.478 | 0.04723 | -0.006 | 31.289
14.5 | 1.484 | 0.05134 | -0.007 | 28.902
15 | 1.486 | 0.05561 | -0.007 | 26.718
15.5 | 1.483 | 0.06001 | -0.008 | 24.72
16 | 1.477 | 0.06475 | -0.008 | 22.807
16.5 | 1.466 | 0.06969 | -0.008 | 21.035
17 | 1.451 | 0.07485 | -0.009 | 19.385
17.5 | 1.432 | 0.08041 | -0.009 | 17.812
18 | 1.409 | 0.08636 | -0.01 | 16.311
18.5 | 1.379 | 0.09274 | -0.01 | 14.867
19 | 1.346 | 0.09934 | -0.011 | 13.548
19.5 | 1.31 | 0.10662 | -0.011 | 12.285
20 | 1.271 | 0.11472 | -0.011 | 11.082

## 44. Re 1M Mach 0.10 (2)
BIGFOIL.COM POLAR EXPORT
NACA35112
NACA35112 |  |  |  | Cl Max: | 1.5236 | at alpha= | 12 | deg
XFOIL ncrit=9 |  |  |  | L/D Max: | 123.952 | at alpha= | 8.5 | deg
Re: | 1000000 |  |  | Cd Min: | 0.0763 | at alpha= | 17 | deg
Mach: | 0.1 |  |  | Cl=0 at alpha= | -2.2299 | deg
|  |  |  | @ Cl=0.1, Cd= | 0.0094367
|  |  |  | @ Cl=0.4, Cd= | 0.0082839
|  |  |  | @ Cl=0.6, Cd= | 0.0076536
alpha (deg) | Cl | Cd | Cm | Cl/Cd
-9.5 | -0.6953 | 0.02454 | -0.0341 | -28.3333
-9 | -0.6718 | 0.02081 | -0.0289 | -32.2826
-8.5 | -0.6389 | 0.0179 | -0.025 | -35.6927
-8 | -0.5941 | 0.01676 | -0.0227 | -35.4475
-7.5 | -0.5461 | 0.01593 | -0.0208 | -34.2812
-7 | -0.4966 | 0.01506 | -0.0192 | -32.9748
-6.5 | -0.4476 | 0.01375 | -0.0176 | -32.5527
-6 | -0.3961 | 0.01317 | -0.0163 | -30.0759
-5.5 | -0.3436 | 0.01258 | -0.0152 | -27.3132
-5 | -0.2918 | 0.01181 | -0.0139 | -24.7079
-4.5 | -0.2387 | 0.01145 | -0.0129 | -20.8472
-4 | -0.1861 | 0.01097 | -0.0118 | -16.9644
-3 | -0.0812 | 0.01021 | -0.0095 | -7.953
-2.5 | -0.0282 | 0.00997 | -0.0086 | -2.8285
-2 | 0.024 | 0.00971 | -0.0074 | 2.4717
-1.5 | 0.077 | 0.00948 | -0.0064 | 8.1224
-1 | 0.1301 | 0.00938 | -0.0055 | 13.8699
-0.5 | 0.1838 | 0.00922 | -0.0047 | 19.9349
0 | 0.2365 | 0.00912 | -0.0037 | 25.932
0.5 | 0.2901 | 0.00899 | -0.0029 | 32.2692
1 | 0.3431 | 0.00895 | -0.0021 | 38.3352
1.5 | 0.3955 | 0.00877 | -0.0012 | 45.0969
2 | 0.4142 | 0.00675 | 0.0067 | 61.363
2.5 | 0.4875 | 0.00706 | 0.0036 | 69.051
3 | 0.5723 | 0.00753 | -0.0023 | 76.0027
3.5 | 0.6485 | 0.00787 | -0.0064 | 82.4015
4 | 0.7318 | 0.00821 | -0.0121 | 89.1352
4.5 | 0.8005 | 0.00856 | -0.0148 | 93.5164
5 | 0.8671 | 0.00867 | -0.0172 | 100.0115
5.5 | 0.9311 | 0.0089 | -0.0192 | 104.618
6 | 0.9936 | 0.00905 | -0.0208 | 109.7901
6.5 | 1.0531 | 0.00932 | -0.0218 | 112.9936
7 | 1.1128 | 0.00955 | -0.0229 | 116.5236
7.5 | 1.1765 | 0.00978 | -0.025 | 120.2965
8 | 1.238 | 0.01009 | -0.0266 | 122.6957
8.5 | 1.2953 | 0.01045 | -0.0275 | 123.9522
9 | 1.3378 | 0.01088 | -0.0253 | 122.9596
9.5 | 1.3787 | 0.01136 | -0.0228 | 121.3644
10 | 1.4175 | 0.01192 | -0.02 | 118.9178
10.5 | 1.4538 | 0.01257 | -0.0169 | 115.6563
11 | 1.4855 | 0.01338 | -0.013 | 111.0239
11.5 | 1.5099 | 0.01444 | -0.0081 | 104.5637
12 | 1.5236 | 0.0158 | -0.0016 | 96.4304
12.5 | 1.5197 | 0.01723 | 0.0078 | 88.2008
13 | 1.51 | 0.0194 | 0.0161 | 77.8351
13.5 | 1.5005 | 0.02305 | 0.0206 | 65.0976
14 | 1.489 | 0.02835 | 0.0221 | 52.522
14.5 | 1.4752 | 0.03477 | 0.0221 | 42.4274
15 | 1.4554 | 0.04214 | 0.0214 | 34.5373
15.5 | 1.4298 | 0.05032 | 0.0204 | 28.4141
16 | 1.4056 | 0.05868 | 0.0189 | 23.9536
16.5 | 1.3838 | 0.0672 | 0.0169 | 20.5923
17 | 1.3602 | 0.0763 | 0.0146 | 17.827

## 45. Re 1M Mach 0.25 (1)
BIGFOIL.COM POLAR EXPORT
NACA35112
NACA35112 |  |  |  | Cl Max: | 1.447 | at alpha= | 13.5 | deg
JavaFoil+Calcfoil stall+Eppler ext transition |  |  |  | L/D Max: | 105.014 | at alpha= | 7.5 | deg
Re: | 1000000 |  |  | Cd Min: | 0.00809 | at alpha= | 2 | deg
Mach: | 0.25 |  |  | Cl=0 at alpha= | -1.6855 | deg
|  |  |  | @ Cl=0.1, Cd= | 0.011653
|  |  |  | @ Cl=0.4, Cd= | 0.011205
|  |  |  | @ Cl=0.6, Cd= | 0.008171
alpha (deg) | Cl | Cd | Cm | Cl/Cd
-15.5 | -0.28 | 0.1606 | 0.003 | -1.744
-15 | -0.328 | 0.14803 | 0.003 | -2.218
-14.5 | -0.372 | 0.14011 | 0.003 | -2.653
-14 | -0.411 | 0.13385 | 0.003 | -3.07
-13.5 | -0.446 | 0.12313 | 0.003 | -3.626
-13 | -0.478 | 0.11606 | 0.003 | -4.118
-12.5 | -0.505 | 0.10598 | 0.003 | -4.767
-12 | -0.528 | 0.09805 | 0.003 | -5.383
-11.5 | -0.546 | 0.09059 | 0.003 | -6.024
-11 | -0.558 | 0.08396 | 0.003 | -6.648
-10.5 | -0.565 | 0.07784 | 0.003 | -7.257
-10 | -0.564 | 0.07237 | 0.003 | -7.8
-9.5 | -0.559 | 0.06757 | 0.003 | -8.275
-9 | -0.549 | 0.06289 | 0.003 | -8.727
-8.5 | -0.534 | 0.05858 | 0.003 | -9.107
-8 | -0.514 | 0.05462 | 0.004 | -9.405
-7.5 | -0.49 | 0.05105 | 0.004 | -9.589
-7 | -0.461 | 0.04783 | 0.004 | -9.642
-6.5 | -0.429 | 0.04477 | 0.004 | -9.587
-6 | -0.394 | 0.04169 | 0.004 | -9.457
-5.5 | -0.357 | 0.03878 | 0.004 | -9.194
-5 | -0.316 | 0.03579 | 0.004 | -8.841
-4.5 | -0.275 | 0.032 | 0.004 | -8.596
-4 | -0.277 | 0.01203 | 0.006 | -23.014
-3.5 | -0.219 | 0.01264 | 0.006 | -17.341
-3 | -0.16 | 0.01239 | 0.006 | -12.936
-2.5 | -0.1 | 0.01211 | 0.005 | -8.263
-2 | -0.039 | 0.01195 | 0.005 | -3.268
-1.5 | 0.023 | 0.01176 | 0.005 | 1.92
-1 | 0.085 | 0.01167 | 0.005 | 7.256
-0.5 | 0.147 | 0.0116 | 0.005 | 12.678
0 | 0.21 | 0.01155 | 0.004 | 18.15
0.5 | 0.272 | 0.01157 | 0.004 | 23.485
1 | 0.334 | 0.01147 | 0.004 | 29.093
1.5 | 0.396 | 0.01142 | 0.003 | 34.662
2 | 0.458 | 0.00809 | 0.003 | 56.553
2.5 | 0.519 | 0.00832 | 0.003 | 62.381
3 | 0.581 | 0.00809 | 0.002 | 71.822
3.5 | 0.642 | 0.00835 | 0.002 | 76.86
4 | 0.703 | 0.00824 | 0.002 | 85.359
4.5 | 0.764 | 0.00855 | 0.001 | 89.349
5 | 0.824 | 0.00853 | 0.001 | 96.598
5.5 | 0.884 | 0.00853 | 0.001 | 103.619
6 | 0.943 | 0.00925 | 0 | 101.949
6.5 | 1.002 | 0.00965 | 0 | 103.772
7 | 1.059 | 0.0101 | -0.001 | 104.88
7.5 | 1.114 | 0.01061 | -0.001 | 105.014
8 | 1.168 | 0.01122 | -0.001 | 104.043
8.5 | 1.217 | 0.01198 | -0.002 | 101.547
9 | 1.262 | 0.01295 | -0.002 | 97.437
9.5 | 1.303 | 0.01414 | -0.003 | 92.151
10 | 1.34 | 0.01564 | -0.003 | 85.686
10.5 | 1.374 | 0.0175 | -0.004 | 78.477
11 | 1.403 | 0.01979 | -0.004 | 70.868
11.5 | 1.425 | 0.02271 | -0.004 | 62.757
12 | 1.414 | 0.03671 | -0.005 | 38.506
12.5 | 1.429 | 0.04098 | -0.005 | 34.883
13 | 1.441 | 0.04505 | -0.005 | 31.996
13.5 | 1.447 | 0.04931 | -0.006 | 29.34
14 | 1.444 | 0.05379 | -0.006 | 26.848
14.5 | 1.435 | 0.05848 | -0.007 | 24.535
15 | 1.418 | 0.06356 | -0.007 | 22.31
15.5 | 1.394 | 0.06893 | -0.008 | 20.225
16 | 1.363 | 0.07479 | -0.008 | 18.219
16.5 | 1.324 | 0.08122 | -0.008 | 16.296
17 | 1.277 | 0.08841 | -0.009 | 14.444
17.5 | 1.223 | 0.09639 | -0.009 | 12.691
18 | 1.161 | 0.10552 | -0.01 | 11.006
18.5 | 1.088 | 0.11635 | -0.01 | 9.352

## 46. Re 1M Mach 0.25 (2)
BIGFOIL.COM POLAR EXPORT
NACA35112
NACA35112 |  |  |  | Cl Max: | 1.5304 | at alpha= | 11.5 | deg
XFOIL ncrit=9 |  |  |  | L/D Max: | 121.982 | at alpha= | 8.5 | deg
Re: | 1000000 |  |  | Cd Min: | 0.23508 | at alpha= | -20 | deg
Mach: | 0.25 |  |  | Cl=0 at alpha= | -2.2583 | deg
|  |  |  | @ Cl=0.1, Cd= | 0.0096418
|  |  |  | @ Cl=0.4, Cd= | 0.0090037
|  |  |  | @ Cl=0.6, Cd= | 0.0076909
alpha (deg) | Cl | Cd | Cm | Cl/Cd
-20 | -0.629 | 0.23508 | 0.0483 | -2.6757
-19.5 | -0.6113 | 0.22759 | 0.044 | -2.686
-19 | -0.5948 | 0.22068 | 0.0397 | -2.6953
-18.5 | -0.5777 | 0.21419 | 0.0367 | -2.6971
-18 | -0.5595 | 0.20865 | 0.0337 | -2.6815
-17.5 | -0.5415 | 0.20282 | 0.0305 | -2.6699
-17 | -0.5242 | 0.1965 | 0.0272 | -2.6677
-16.5 | -0.5103 | 0.1883 | 0.0226 | -2.71
-16 | -0.4978 | 0.18091 | 0.0185 | -2.7516
-15.5 | -0.4795 | 0.17491 | 0.0171 | -2.7414
-15 | -0.4632 | 0.16895 | 0.0145 | -2.7416
-14.5 | -0.4476 | 0.16289 | 0.0119 | -2.7479
-14 | -0.4335 | 0.15627 | 0.0092 | -2.774
-13.5 | -0.4293 | 0.14694 | 0.004 | -2.9216
-13 | -0.4154 | 0.14032 | 0.0026 | -2.9604
-12.5 | -0.4016 | 0.13425 | 0.0007 | -2.9914
-12 | -0.3878 | 0.12847 | -0.0014 | -3.0186
-11.5 | -0.3769 | 0.12175 | -0.0039 | -3.0957
-11 | -0.381 | 0.11136 | -0.0101 | -3.4213
-10.5 | -0.3647 | 0.10484 | -0.0121 | -3.4786
-10 | -0.2947 | 0.09476 | -0.031 | -3.11
-9.5 | -0.3051 | 0.08616 | -0.0354 | -3.5411
-9 | -0.3147 | 0.07783 | -0.0394 | -4.0434
-8.5 | -0.3354 | 0.07003 | -0.0432 | -4.7894
-7.5 | -0.5467 | 0.02128 | -0.0274 | -25.6908
-7 | -0.5044 | 0.01876 | -0.0244 | -26.887
-6.5 | -0.4575 | 0.01662 | -0.0218 | -27.5271
-6 | -0.4085 | 0.01453 | -0.0195 | -28.1142
-5.5 | -0.3547 | 0.01366 | -0.0179 | -25.9663
-5 | -0.2997 | 0.01283 | -0.0165 | -23.3593
-4.5 | -0.2453 | 0.01199 | -0.0151 | -20.4587
-4 | -0.1897 | 0.01149 | -0.0138 | -16.51
-3.5 | -0.1355 | 0.01086 | -0.0124 | -12.477
-3 | -0.0802 | 0.01061 | -0.0112 | -7.5589
-2.5 | -0.0262 | 0.01017 | -0.0099 | -2.5762
-2 | 0.028 | 0.00987 | -0.0085 | 2.8369
-1.5 | 0.0831 | 0.00971 | -0.0074 | 8.5582
-1 | 0.1376 | 0.00949 | -0.0063 | 14.4995
-0.5 | 0.1919 | 0.00935 | -0.0051 | 20.5241
0 | 0.2472 | 0.00922 | -0.0042 | 26.8113
0.5 | 0.3016 | 0.00917 | -0.0031 | 32.8899
1 | 0.357 | 0.00906 | -0.0023 | 39.404
1.5 | 0.4105 | 0.00899 | -0.0012 | 45.6618
2 | 0.4239 | 0.00684 | 0.0082 | 61.9737
2.5 | 0.5008 | 0.00722 | 0.0048 | 69.3629
3 | 0.5924 | 0.00765 | -0.0019 | 77.4379
3.5 | 0.6667 | 0.00805 | -0.0051 | 82.8199
4 | 0.7546 | 0.0084 | -0.0112 | 89.8333
4.5 | 0.8258 | 0.00877 | -0.0137 | 94.1619
5 | 0.8953 | 0.00896 | -0.0162 | 99.9219
5.5 | 0.9629 | 0.00913 | -0.0181 | 105.4655
6 | 1.0273 | 0.00941 | -0.0195 | 109.1711
6.5 | 1.0903 | 0.00965 | -0.0205 | 112.9845
7 | 1.1524 | 0.00995 | -0.0214 | 115.8191
7.5 | 1.2185 | 0.0103 | -0.0232 | 118.301
8 | 1.2836 | 0.01059 | -0.0246 | 121.2087
8.5 | 1.3418 | 0.011 | -0.0248 | 121.9818
9 | 1.3848 | 0.0115 | -0.0219 | 120.4174
9.5 | 1.4254 | 0.01209 | -0.0186 | 117.8991
10 | 1.4623 | 0.01281 | -0.0147 | 114.153
10.5 | 1.4945 | 0.01366 | -0.0101 | 109.407
11 | 1.5195 | 0.0147 | -0.0044 | 103.3673
11.5 | 1.5304 | 0.01609 | 0.0032 | 95.115
12 | 1.5147 | 0.01775 | 0.0146 | 85.3352
12.5 | 1.5032 | 0.02073 | 0.0216 | 72.5133
13 | 1.4868 | 0.02591 | 0.0246 | 57.3832
13.5 | 1.4675 | 0.03273 | 0.025 | 44.8365
14 | 1.438 | 0.04102 | 0.0245 | 35.0561
14.5 | 1.4106 | 0.04924 | 0.0237 | 28.6474
15 | 1.3793 | 0.0582 | 0.0223 | 23.6993
15.5 | 1.3499 | 0.06752 | 0.0202 | 19.9926
16 | 1.3266 | 0.07651 | 0.018 | 17.3389
16.5 | 1.3056 | 0.08551 | 0.0155 | 15.2684

## 47. Re 1M Mach 0.50 (1)
BIGFOIL.COM POLAR EXPORT
NACA35112
NACA35112 |  |  |  | Cl Max: | 1.368 | at alpha= | 10 | deg
JavaFoil+Calcfoil stall+Eppler ext transition |  |  |  | L/D Max: | 91.973 | at alpha= | 5.5 | deg
Re: | 1000000 |  |  | Cd Min: | 0.0079 | at alpha= | 2.5 | deg
Mach: | 0.5 |  |  | Cl=0 at alpha= | -1.6838 | deg
|  |  |  | @ Cl=0.1, Cd= | 0.012092
|  |  |  | @ Cl=0.4, Cd= | 0.011222
|  |  |  | @ Cl=0.6, Cd= | 0.0079485
alpha (deg) | Cl | Cd | Cm | Cl/Cd
-20 | -0.984 | 0.20257 | 0.003 | -4.856
-19.5 | -0.958 | 0.199 | 0.003 | -4.814
-19 | -0.931 | 0.18956 | 0.004 | -4.91
-18.5 | -0.905 | 0.18511 | 0.004 | -4.888
-18 | -0.879 | 0.18059 | 0.004 | -4.867
-17.5 | -0.853 | 0.17618 | 0.004 | -4.842
-17 | -0.826 | 0.16989 | 0.004 | -4.861
-16.5 | -0.8 | 0.16263 | 0.004 | -4.917
-16 | -0.774 | 0.15844 | 0.004 | -4.882
-15.5 | -0.746 | 0.15566 | 0.004 | -4.795
-15 | -0.72 | 0.15214 | 0.004 | -4.733
-14.5 | -0.694 | 0.14508 | 0.004 | -4.781
-14 | -0.667 | 0.14156 | 0.004 | -4.714
-13.5 | -0.64 | 0.13701 | 0.004 | -4.671
-13 | -0.613 | 0.13345 | 0.004 | -4.597
-12.5 | -0.587 | 0.12624 | 0.004 | -4.65
-12 | -0.56 | 0.1227 | 0.004 | -4.561
-11.5 | -0.533 | 0.11572 | 0.004 | -4.606
-11 | -0.506 | 0.11313 | 0.004 | -4.475
-10.5 | -0.479 | 0.1083 | 0.004 | -4.422
-10 | -0.452 | 0.10554 | 0.004 | -4.284
-9.5 | -0.425 | 0.10366 | 0.004 | -4.098
-9 | -0.398 | 0.1009 | 0.004 | -3.944
-8.5 | -0.371 | 0.09609 | 0.004 | -3.861
-8 | -0.344 | 0.06791 | 0.004 | -5.061
-7.5 | -0.317 | 0.05865 | 0.004 | -5.401
-7 | -0.289 | 0.061 | 0.003 | -4.745
-6.5 | -0.262 | 0.06383 | 0.003 | -4.108
-6 | -0.235 | 0.05552 | 0.003 | -4.234
-5.5 | -0.289 | 0.05019 | 0.003 | -5.768
-5 | -0.304 | 0.044 | 0.003 | -6.9
-4.5 | -0.277 | 0.04009 | 0.003 | -6.903
-4 | -0.238 | 0.03689 | 0.004 | -6.453
-3.5 | -0.193 | 0.03346 | 0.004 | -5.769
-3 | -0.145 | 0.02953 | 0.004 | -4.894
-2.5 | -0.11 | 0.01191 | 0.006 | -9.263
-2 | -0.043 | 0.01173 | 0.006 | -3.687
-1.5 | 0.025 | 0.01155 | 0.006 | 2.171
-1 | 0.094 | 0.0121 | 0.005 | 7.787
-0.5 | 0.164 | 0.01201 | 0.005 | 13.649
0 | 0.234 | 0.01189 | 0.005 | 19.666
0.5 | 0.303 | 0.01136 | 0.004 | 26.687
1 | 0.372 | 0.01136 | 0.004 | 32.774
1.5 | 0.441 | 0.01102 | 0.004 | 40.053
2 | 0.51 | 0.01105 | 0.003 | 46.146
2.5 | 0.578 | 0.0079 | 0.003 | 73.18
3 | 0.646 | 0.00805 | 0.003 | 80.227
3.5 | 0.714 | 0.00808 | 0.002 | 88.326
4 | 0.78 | 0.00911 | 0.002 | 85.652
4.5 | 0.846 | 0.00952 | 0.002 | 88.838
5 | 0.91 | 0.01 | 0.001 | 90.988
5.5 | 0.972 | 0.01057 | 0.001 | 91.973
6 | 1.032 | 0.01127 | 0 | 91.586
6.5 | 1.089 | 0.01216 | 0 | 89.543
7 | 1.144 | 0.01329 | -0.001 | 86.081
7.5 | 1.196 | 0.01469 | -0.001 | 81.401
8 | 1.246 | 0.01645 | -0.001 | 75.72
8.5 | 1.289 | 0.01859 | -0.002 | 69.338
9 | 1.325 | 0.02117 | -0.002 | 62.579
9.5 | 1.352 | 0.02431 | -0.003 | 55.629
10 | 1.368 | 0.02823 | -0.003 | 48.465
10.5 | 1.364 | 0.03358 | -0.004 | 40.625
11 | 1.315 | 0.05236 | -0.004 | 25.118
11.5 | 1.214 | 0.06045 | -0.004 | 20.089
12 | 0.745 | 0.09542 | -0.002 | 7.811
12.5 | 0.773 | 0.10004 | -0.003 | 7.726
13 | 0.8 | 0.12147 | -0.003 | 6.587
13.5 | 0.828 | 0.12971 | -0.003 | 6.384
14 | 0.856 | 0.14112 | -0.004 | 6.067
14.5 | 0.884 | 0.14319 | -0.004 | 6.174
15 | 0.912 | 0.15002 | -0.005 | 6.079

## 48. Re 1M Mach 0.50 (2)
BIGFOIL.COM POLAR EXPORT
NACA35112
NACA35112 |  |  |  | Cl Max: | 1.5196 | at alpha= | 9 | deg
XFOIL ncrit=9 |  |  |  | L/D Max: | 108.562 | at alpha= | 7.5 | deg
Re: | 1000000 |  |  | Cd Min: | 0.2553 | at alpha= | -20 | deg
Mach: | 0.5 |  |  | Cl=0 at alpha= | -2.3792 | deg
|  |  |  | @ Cl=0.1, Cd= | 0.01055
|  |  |  | @ Cl=0.4, Cd= | 0.0096909
|  |  |  | @ Cl=0.6, Cd= | 0.0079472
alpha (deg) | Cl | Cd | Cm | Cl/Cd
-20 | -0.6784 | 0.2553 | 0.0584 | -2.6573
-19.5 | -0.6562 | 0.24665 | 0.0532 | -2.6605
-19 | -0.6345 | 0.23889 | 0.0484 | -2.656
-18.5 | -0.6123 | 0.2315 | 0.0448 | -2.6449
-18 | -0.5899 | 0.2247 | 0.0409 | -2.6253
-17.5 | -0.5676 | 0.21769 | 0.0369 | -2.6074
-17 | -0.5457 | 0.21018 | 0.0328 | -2.5963
-16.5 | -0.5263 | 0.20167 | 0.0276 | -2.6097
-16 | -0.5052 | 0.19407 | 0.0242 | -2.6032
-15.5 | -0.4834 | 0.18738 | 0.0211 | -2.5798
-15 | -0.4624 | 0.18051 | 0.0177 | -2.5616
-14.5 | -0.4421 | 0.1735 | 0.0144 | -2.5481
-14 | -0.4249 | 0.16525 | 0.0098 | -2.5713
-13.5 | -0.4094 | 0.15746 | 0.0057 | -2.6
-13 | -0.3891 | 0.15069 | 0.004 | -2.5821
-12.5 | -0.371 | 0.14399 | 0.0014 | -2.5766
-12 | -0.3534 | 0.1374 | -0.0013 | -2.5721
-11.5 | -0.2998 | 0.12389 | -0.0216 | -2.4199
-11 | -0.2849 | 0.11737 | -0.0228 | -2.4274
-10.5 | -0.266 | 0.11191 | -0.0242 | -2.3769
-9.5 | -0.2498 | 0.0972 | -0.0322 | -2.57
-9 | -0.2416 | 0.08992 | -0.0355 | -2.6868
-8.5 | -0.2246 | 0.08427 | -0.0363 | -2.6652
-8 | -0.2114 | 0.07886 | -0.0381 | -2.6807
-7 | -0.2292 | 0.06355 | -0.046 | -3.6066
-6.5 | -0.2472 | 0.05744 | -0.0444 | -4.3036
-6 | -0.2486 | 0.05095 | -0.0431 | -4.8793
-5.5 | -0.242 | 0.04418 | -0.0407 | -5.4776
-5 | -0.2336 | 0.03583 | -0.0364 | -6.5197
-4.5 | -0.2127 | 0.029 | -0.0311 | -7.3345
-4 | -0.1809 | 0.02275 | -0.0257 | -7.9516
-3.5 | -0.1454 | 0.01443 | -0.0204 | -10.0762
-3 | -0.0799 | 0.01249 | -0.0184 | -6.3971
-2.5 | -0.0153 | 0.01162 | -0.0164 | -1.3167
-2 | 0.048 | 0.01085 | -0.0142 | 4.424
-1.5 | 0.1104 | 0.01049 | -0.0121 | 10.5243
-1 | 0.1723 | 0.01018 | -0.01 | 16.9253
-0.5 | 0.2334 | 0.00996 | -0.008 | 23.4337
0 | 0.2951 | 0.00981 | -0.0062 | 30.0815
0.5 | 0.357 | 0.00974 | -0.0045 | 36.653
1 | 0.4183 | 0.00967 | -0.0027 | 43.2575
1.5 | 0.4803 | 0.00965 | -0.0012 | 49.772
2 | 0.5397 | 0.00957 | 0.0008 | 56.395
2.5 | 0.5719 | 0.00777 | 0.0083 | 73.6036
3 | 0.6623 | 0.00834 | 0.0045 | 79.4125
3.5 | 0.7596 | 0.00888 | -0.0007 | 85.5405
4 | 0.8542 | 0.00941 | -0.0053 | 90.7758
4.5 | 0.9522 | 0.00992 | -0.0104 | 95.9879
5 | 1.026 | 0.01029 | -0.0107 | 99.7085
5.5 | 1.1049 | 0.01072 | -0.0119 | 103.069
6 | 1.1833 | 0.01114 | -0.0127 | 106.2208
6.5 | 1.2548 | 0.01169 | -0.0121 | 107.3396
7 | 1.333 | 0.01234 | -0.0127 | 108.0227
7.5 | 1.4113 | 0.013 | -0.0129 | 108.5615
8 | 1.4719 | 0.01377 | -0.0099 | 106.8918
8.5 | 1.505 | 0.01469 | -0.0023 | 102.4506
9 | 1.5196 | 0.01577 | 0.0078 | 96.3602
10 | 1.5089 | 0.02005 | 0.0277 | 75.2569
10.5 | 1.5043 | 0.02473 | 0.0315 | 60.829
11 | 1.4852 | 0.03123 | 0.0336 | 47.5568
12.5 | 1.3667 | 0.05665 | 0.0343 | 24.1253
13 | 1.3283 | 0.06608 | 0.0325 | 20.1014
13.5 | 1.2907 | 0.07597 | 0.0301 | 16.9896
14 | 1.2541 | 0.08626 | 0.0269 | 14.5386

## 49. Re 2M Mach 0.00 (1)
BIGFOIL.COM POLAR EXPORT
NACA35112
NACA35112 |  |  |  | Cl Max: | 1.506 | at alpha= | 15 | deg
JavaFoil+Calcfoil stall+Eppler ext transition |  |  |  | L/D Max: | 131.941 | at alpha= | 7.5 | deg
Re: | 2000000 |  |  | Cd Min: | 0.00742 | at alpha= | 2 | deg
Mach: | 0 |  |  | Cl=0 at alpha= | -1.6833 | deg
|  |  |  | @ Cl=0.1, Cd= | 0.010709
|  |  |  | @ Cl=0.4, Cd= | 0.009527
|  |  |  | @ Cl=0.6, Cd= | 0.0077858
alpha (deg) | Cl | Cd | Cm | Cl/Cd
-18 | -0.587 | 0.15725 | 0.003 | -3.73
-17.5 | -0.6 | 0.1498 | 0.003 | -4.007
-17 | -0.613 | 0.14195 | 0.003 | -4.321
-16.5 | -0.626 | 0.13384 | 0.003 | -4.675
-16 | -0.637 | 0.12724 | 0.003 | -5.007
-15.5 | -0.647 | 0.12032 | 0.003 | -5.38
-15 | -0.656 | 0.11339 | 0.003 | -5.788
-14.5 | -0.664 | 0.10761 | 0.003 | -6.168
-14 | -0.669 | 0.10145 | 0.003 | -6.598
-13.5 | -0.673 | 0.0957 | 0.004 | -7.033
-13 | -0.675 | 0.08987 | 0.004 | -7.506
-12.5 | -0.674 | 0.08445 | 0.004 | -7.977
-12 | -0.67 | 0.0797 | 0.004 | -8.408
-11.5 | -0.664 | 0.07496 | 0.004 | -8.856
-11 | -0.655 | 0.07045 | 0.004 | -9.293
-10.5 | -0.642 | 0.06624 | 0.004 | -9.697
-10 | -0.626 | 0.06219 | 0.004 | -10.063
-9.5 | -0.607 | 0.05831 | 0.004 | -10.401
-9 | -0.584 | 0.05461 | 0.004 | -10.7
-8.5 | -0.559 | 0.05111 | 0.004 | -10.945
-8 | -0.532 | 0.0477 | 0.004 | -11.15
-7.5 | -0.502 | 0.0443 | 0.004 | -11.329
-7 | -0.47 | 0.04089 | 0.004 | -11.484
-6.5 | -0.436 | 0.03707 | 0.004 | -11.758
-6 | -0.481 | 0.0113 | 0.006 | -42.537
-5.5 | -0.431 | 0.01193 | 0.006 | -36.139
-5 | -0.379 | 0.01168 | 0.006 | -32.476
-4.5 | -0.325 | 0.01139 | 0.006 | -28.573
-4 | -0.27 | 0.01118 | 0.006 | -24.15
-3.5 | -0.213 | 0.01093 | 0.006 | -19.525
-3 | -0.156 | 0.01075 | 0.005 | -14.489
-2.5 | -0.097 | 0.01056 | 0.005 | -9.198
-2 | -0.038 | 0.01109 | 0.005 | -3.417
-1.5 | 0.022 | 0.01089 | 0.005 | 2.011
-1 | 0.082 | 0.01076 | 0.005 | 7.624
-0.5 | 0.142 | 0.01059 | 0.004 | 13.449
0 | 0.203 | 0.01053 | 0.004 | 19.278
0.5 | 0.263 | 0.01045 | 0.004 | 25.205
1 | 0.323 | 0.01041 | 0.004 | 31.061
1.5 | 0.383 | 0.01036 | 0.003 | 37.026
2 | 0.443 | 0.00742 | 0.003 | 59.792
2.5 | 0.503 | 0.00758 | 0.003 | 66.408
3 | 0.563 | 0.00794 | 0.002 | 70.9
3.5 | 0.623 | 0.00769 | 0.002 | 80.915
4 | 0.682 | 0.00791 | 0.002 | 86.253
4.5 | 0.741 | 0.00811 | 0.001 | 91.335
5 | 0.8 | 0.00796 | 0.001 | 100.54
5.5 | 0.859 | 0.00823 | 0.001 | 104.316
6 | 0.917 | 0.00815 | 0 | 112.484
6.5 | 0.975 | 0.00815 | 0 | 119.558
7 | 1.032 | 0.00817 | -0.001 | 126.255
7.5 | 1.088 | 0.00825 | -0.001 | 131.941
8 | 1.144 | 0.00942 | -0.001 | 121.412
8.5 | 1.196 | 0.01002 | -0.002 | 119.369
9 | 1.245 | 0.01052 | -0.002 | 118.378
9.5 | 1.291 | 0.01114 | -0.003 | 115.858
10 | 1.332 | 0.01195 | -0.003 | 111.441
10.5 | 1.369 | 0.01305 | -0.003 | 104.948
11 | 1.402 | 0.01453 | -0.004 | 96.491
11.5 | 1.43 | 0.01654 | -0.004 | 86.455
12 | 1.451 | 0.01945 | -0.005 | 74.607
12.5 | 1.447 | 0.02952 | -0.005 | 49.012
13 | 1.466 | 0.03319 | -0.005 | 44.165
13.5 | 1.483 | 0.03643 | -0.006 | 40.696
14 | 1.494 | 0.03987 | -0.006 | 37.479
14.5 | 1.502 | 0.04347 | -0.007 | 34.559
15 | 1.506 | 0.04722 | -0.007 | 31.896
15.5 | 1.506 | 0.05122 | -0.008 | 29.395
16 | 1.502 | 0.0554 | -0.008 | 27.104
16.5 | 1.494 | 0.05984 | -0.008 | 24.96
17 | 1.482 | 0.06453 | -0.009 | 22.959
17.5 | 1.466 | 0.06942 | -0.009 | 21.124
18 | 1.447 | 0.07457 | -0.01 | 19.402
18.5 | 1.422 | 0.07989 | -0.01 | 17.796
19 | 1.394 | 0.08552 | -0.011 | 16.295
19.5 | 1.363 | 0.09156 | -0.011 | 14.882
20 | 1.33 | 0.09776 | -0.012 | 13.601

## 50. Re 2M Mach 0.00 (2)
BIGFOIL.COM POLAR EXPORT
NACA35112
NACA35112 |  |  |  | Cl Max: | 1.545 | at alpha= | 12.5 | deg
XFOIL ncrit=9 |  |  |  | L/D Max: | 141.115 | at alpha= | 8.5 | deg
Re: | 2000000 |  |  | Cd Min: | 0.06869 | at alpha= | 17.5 | deg
Mach: | 0 |  |  | Cl=0 at alpha= | -2.1534 | deg
|  |  |  | @ Cl=0.1, Cd= | 0.0079598
|  |  |  | @ Cl=0.4, Cd= | 0.0075864
|  |  |  | @ Cl=0.6, Cd= | 0.005955
alpha (deg) | Cl | Cd | Cm | Cl/Cd
-13.5 | -1.1325 | 0.02628 | -0.0323 | -43.0936
-13 | -1.1047 | 0.02335 | -0.0287 | -47.3105
-12.5 | -1.0676 | 0.02168 | -0.0258 | -49.2435
-12 | -1.0308 | 0.02005 | -0.0227 | -51.4115
-11.5 | -1.0014 | 0.01756 | -0.0183 | -57.0273
-11 | -0.9334 | 0.016 | -0.0215 | -58.3375
-10.5 | -0.8566 | 0.01513 | -0.0261 | -56.616
-10 | -0.8128 | 0.01449 | -0.0236 | -56.0939
-9.5 | -0.7656 | 0.01388 | -0.0216 | -55.1585
-9 | -0.7161 | 0.01338 | -0.0201 | -53.5202
-8.5 | -0.669 | 0.0123 | -0.0183 | -54.3902
-8 | -0.6182 | 0.01178 | -0.017 | -52.4788
-7.5 | -0.5665 | 0.01138 | -0.0159 | -49.7803
-7 | -0.5141 | 0.01101 | -0.0148 | -46.6939
-6 | -0.41 | 0.0101 | -0.0127 | -40.5941
-5.5 | -0.3569 | 0.0098 | -0.0118 | -36.4184
-5 | -0.3042 | 0.00944 | -0.0107 | -32.2246
-4.5 | -0.2509 | 0.00914 | -0.0098 | -27.4508
-4 | -0.197 | 0.00897 | -0.0091 | -21.9621
-3.5 | -0.1445 | 0.00867 | -0.0081 | -16.6667
-3 | -0.0904 | 0.0085 | -0.0073 | -10.6353
-2.5 | -0.0373 | 0.00831 | -0.0064 | -4.4886
-2 | 0.0165 | 0.00812 | -0.0056 | 2.032
-1.5 | 0.0703 | 0.00802 | -0.0049 | 8.7656
-1 | 0.1246 | 0.00791 | -0.0043 | 15.7522
-0.5 | 0.1786 | 0.00783 | -0.0036 | 22.8097
0 | 0.2328 | 0.00775 | -0.003 | 30.0387
0.5 | 0.2868 | 0.00769 | -0.0024 | 37.2952
1 | 0.3411 | 0.00763 | -0.0019 | 44.7051
1.5 | 0.3949 | 0.0076 | -0.0013 | 51.9605
2 | 0.4476 | 0.00746 | -0.0006 | 60
2.5 | 0.4584 | 0.00557 | 0.0089 | 82.298
3 | 0.5193 | 0.00565 | 0.0081 | 91.9115
3.5 | 0.5825 | 0.00589 | 0.0067 | 98.8964
4 | 0.6444 | 0.00612 | 0.0055 | 105.2941
4.5 | 0.7197 | 0.00643 | 0.0012 | 111.9285
5 | 0.7951 | 0.00675 | -0.0031 | 117.7926
5.5 | 0.8522 | 0.00697 | -0.0035 | 122.2669
6 | 0.9088 | 0.0072 | -0.0039 | 126.2222
6.5 | 0.9726 | 0.00739 | -0.0059 | 131.6103
7 | 1.0353 | 0.00767 | -0.0078 | 134.9804
7.5 | 1.097 | 0.00792 | -0.0095 | 138.5101
8 | 1.1575 | 0.00822 | -0.0109 | 140.8151
8.5 | 1.215 | 0.00861 | -0.0119 | 141.115
9 | 1.2683 | 0.00908 | -0.0121 | 139.6806
9.5 | 1.3255 | 0.00962 | -0.0133 | 137.7859
10 | 1.3836 | 0.01017 | -0.0147 | 136.0472
10.5 | 1.4388 | 0.01098 | -0.0159 | 131.0383
11 | 1.4909 | 0.01204 | -0.0168 | 123.8289
11.5 | 1.5239 | 0.01333 | -0.014 | 114.3211
12 | 1.5395 | 0.01463 | -0.0078 | 105.229
12.5 | 1.545 | 0.01605 | 0 | 96.2617
13 | 1.5334 | 0.01738 | 0.0106 | 88.2278
13.5 | 1.5304 | 0.01965 | 0.0169 | 77.883
14.5 | 1.5345 | 0.02701 | 0.021 | 56.8123
15 | 1.5342 | 0.03201 | 0.021 | 47.9288
15.5 | 1.5264 | 0.03803 | 0.0206 | 40.1367
16 | 1.5114 | 0.04497 | 0.0197 | 33.6091
16.5 | 1.494 | 0.05229 | 0.0187 | 28.5714
17 | 1.4768 | 0.05998 | 0.0171 | 24.6215
17.5 | 1.4539 | 0.06869 | 0.015 | 21.1661

## 51. Re 2M Mach 0.10 (1)
BIGFOIL.COM POLAR EXPORT
NACA35112
NACA35112 |  |  |  | Cl Max: | 1.498 | at alpha= | 15 | deg
JavaFoil+Calcfoil stall+Eppler ext transition |  |  |  | L/D Max: | 125.823 | at alpha= | 7 | deg
Re: | 2000000 |  |  | Cd Min: | 0.00733 | at alpha= | 3 | deg
Mach: | 0.1 |  |  | Cl=0 at alpha= | -1.6833 | deg
|  |  |  | @ Cl=0.1, Cd= | 0.010797
|  |  |  | @ Cl=0.4, Cd= | 0.0096543
|  |  |  | @ Cl=0.6, Cd= | 0.0074433
alpha (deg) | Cl | Cd | Cm | Cl/Cd
-17.5 | -0.554 | 0.15475 | 0.003 | -3.579
-17 | -0.57 | 0.14561 | 0.003 | -3.912
-16.5 | -0.585 | 0.13817 | 0.003 | -4.233
-16 | -0.599 | 0.13069 | 0.003 | -4.584
-15.5 | -0.612 | 0.1238 | 0.003 | -4.947
-15 | -0.624 | 0.11639 | 0.003 | -5.365
-14.5 | -0.635 | 0.10971 | 0.003 | -5.787
-14 | -0.644 | 0.10342 | 0.003 | -6.223
-13.5 | -0.65 | 0.09731 | 0.003 | -6.682
-13 | -0.654 | 0.09126 | 0.004 | -7.171
-12.5 | -0.656 | 0.0858 | 0.004 | -7.65
-12 | -0.655 | 0.08086 | 0.004 | -8.107
-11.5 | -0.652 | 0.07605 | 0.004 | -8.57
-11 | -0.645 | 0.07147 | 0.004 | -9.023
-10.5 | -0.634 | 0.06703 | 0.004 | -9.463
-10 | -0.62 | 0.06286 | 0.004 | -9.856
-9.5 | -0.602 | 0.05892 | 0.004 | -10.213
-9 | -0.581 | 0.05522 | 0.004 | -10.52
-8.5 | -0.557 | 0.05161 | 0.004 | -10.793
-8 | -0.53 | 0.04818 | 0.004 | -11.006
-7.5 | -0.501 | 0.04481 | 0.004 | -11.179
-7 | -0.469 | 0.04144 | 0.004 | -11.319
-6.5 | -0.435 | 0.03777 | 0.004 | -11.529
-6 | -0.403 | 0.03189 | 0.005 | -12.654
-5.5 | -0.432 | 0.01193 | 0.006 | -36.232
-5 | -0.381 | 0.01177 | 0.006 | -32.339
-4.5 | -0.327 | 0.01141 | 0.006 | -28.635
-4 | -0.271 | 0.01117 | 0.006 | -24.266
-3.5 | -0.214 | 0.01094 | 0.006 | -19.588
-3 | -0.156 | 0.01074 | 0.006 | -14.565
-2.5 | -0.098 | 0.01057 | 0.005 | -9.237
-2 | -0.038 | 0.01041 | 0.005 | -3.658
-1.5 | 0.022 | 0.011 | 0.005 | 1.999
-1 | 0.082 | 0.01083 | 0.005 | 7.613
-0.5 | 0.143 | 0.01072 | 0.004 | 13.359
0 | 0.204 | 0.01053 | 0.004 | 19.376
0.5 | 0.265 | 0.01045 | 0.004 | 25.329
1 | 0.325 | 0.01041 | 0.004 | 31.219
1.5 | 0.385 | 0.01036 | 0.003 | 37.213
2 | 0.446 | 0.00749 | 0.003 | 59.486
2.5 | 0.506 | 0.00759 | 0.003 | 66.669
3 | 0.566 | 0.00733 | 0.002 | 77.182
3.5 | 0.626 | 0.00753 | 0.002 | 83.056
4 | 0.685 | 0.00796 | 0.002 | 86.054
4.5 | 0.745 | 0.00817 | 0.001 | 91.112
5 | 0.804 | 0.008 | 0.001 | 100.448
5.5 | 0.863 | 0.00831 | 0.001 | 103.828
6 | 0.921 | 0.00822 | 0 | 112.11
6.5 | 0.979 | 0.00822 | 0 | 119.201
7 | 1.037 | 0.00824 | -0.001 | 125.823
7.5 | 1.093 | 0.00897 | -0.001 | 121.912
8 | 1.149 | 0.0095 | -0.001 | 120.901
8.5 | 1.201 | 0.01012 | -0.002 | 118.633
9 | 1.25 | 0.01064 | -0.002 | 117.396
9.5 | 1.295 | 0.0113 | -0.003 | 114.545
10 | 1.336 | 0.01216 | -0.003 | 109.819
10.5 | 1.372 | 0.01332 | -0.004 | 103.022
11 | 1.405 | 0.0149 | -0.004 | 94.25
11.5 | 1.431 | 0.01702 | -0.004 | 84.056
12 | 1.451 | 0.02016 | -0.005 | 71.974
12.5 | 1.447 | 0.03036 | -0.005 | 47.653
13 | 1.465 | 0.03405 | -0.005 | 43.033
13.5 | 1.48 | 0.03739 | -0.006 | 39.596
14 | 1.491 | 0.04082 | -0.006 | 36.517
14.5 | 1.496 | 0.04459 | -0.007 | 33.558
15 | 1.498 | 0.0485 | -0.007 | 30.879
15.5 | 1.495 | 0.05255 | -0.008 | 28.446
16 | 1.488 | 0.05694 | -0.008 | 26.125
16.5 | 1.476 | 0.06152 | -0.008 | 23.993
17 | 1.461 | 0.06631 | -0.009 | 22.03
17.5 | 1.442 | 0.07139 | -0.009 | 20.193
18 | 1.418 | 0.07673 | -0.01 | 18.48
18.5 | 1.388 | 0.08244 | -0.01 | 16.837
19 | 1.355 | 0.08827 | -0.011 | 15.352
19.5 | 1.319 | 0.09462 | -0.011 | 13.943
20 | 1.281 | 0.10151 | -0.012 | 12.619

## 52. Re 2M Mach 0.10 (2)
BIGFOIL.COM POLAR EXPORT
NACA35112
NACA35112 |  |  |  | Cl Max: | 1.5419 | at alpha= | 12 | deg
XFOIL ncrit=9 |  |  |  | L/D Max: | 140.771 | at alpha= | 8.5 | deg
Re: | 2000000 |  |  | Cd Min: | 0.19791 | at alpha= | -17.5 | deg
Mach: | 0.1 |  |  | Cl=0 at alpha= | -2.1574 | deg
|  |  |  | @ Cl=0.1, Cd= | 0.0079821
|  |  |  | @ Cl=0.4, Cd= | 0.0076048
|  |  |  | @ Cl=0.6, Cd= | 0.0059609
alpha (deg) | Cl | Cd | Cm | Cl/Cd
-17.5 | -0.5565 | 0.19791 | 0.0324 | -2.8119
-17 | -0.5397 | 0.19243 | 0.0295 | -2.8047
-16.5 | -0.5227 | 0.18717 | 0.0268 | -2.7926
-16 | -0.5075 | 0.18095 | 0.0238 | -2.8046
-15.5 | -0.4964 | 0.17222 | 0.0199 | -2.8824
-14.5 | -0.4791 | 0.1562 | 0.0138 | -3.0672
-12.5 | -1.0589 | 0.02485 | -0.0297 | -42.6117
-12 | -1.029 | 0.02199 | -0.0258 | -46.794
-11.5 | -0.9914 | 0.02027 | -0.0226 | -48.9097
-11 | -0.9363 | 0.01694 | -0.0239 | -55.2715
-10.5 | -0.8616 | 0.01586 | -0.0279 | -54.3253
-10 | -0.8178 | 0.01508 | -0.0251 | -54.2308
-9.5 | -0.7708 | 0.01433 | -0.023 | -53.7893
-9 | -0.7214 | 0.01369 | -0.0213 | -52.6954
-8.5 | -0.6732 | 0.01269 | -0.0194 | -53.0496
-8 | -0.6227 | 0.012 | -0.0179 | -51.8917
-7.5 | -0.5704 | 0.01155 | -0.0167 | -49.3853
-7 | -0.5177 | 0.01113 | -0.0155 | -46.5139
-6.5 | -0.465 | 0.01069 | -0.0144 | -43.4986
-6 | -0.4125 | 0.01018 | -0.0132 | -40.5206
-5.5 | -0.3589 | 0.00987 | -0.0123 | -36.3627
-4.5 | -0.2522 | 0.00918 | -0.0102 | -27.4728
-4 | -0.1979 | 0.009 | -0.0094 | -21.9889
-3 | -0.0904 | 0.00853 | -0.0076 | -10.5979
-2.5 | -0.037 | 0.00832 | -0.0066 | -4.4471
-2 | 0.017 | 0.00815 | -0.0058 | 2.0859
-1.5 | 0.0713 | 0.00804 | -0.0051 | 8.8682
-1 | 0.1258 | 0.00793 | -0.0044 | 15.8638
-0.5 | 0.1801 | 0.00784 | -0.0037 | 22.9719
0 | 0.2346 | 0.00776 | -0.0031 | 30.232
0.5 | 0.289 | 0.0077 | -0.0025 | 37.5325
1 | 0.3435 | 0.00765 | -0.0019 | 44.902
1.5 | 0.3977 | 0.00761 | -0.0014 | 52.2602
2 | 0.4508 | 0.00749 | -0.0006 | 60.1869
2.5 | 0.4615 | 0.00558 | 0.009 | 82.7061
3 | 0.5224 | 0.00567 | 0.0083 | 92.134
3.5 | 0.5863 | 0.00591 | 0.0068 | 99.2047
4 | 0.6482 | 0.00614 | 0.0057 | 105.57
4.5 | 0.7241 | 0.00645 | 0.0014 | 112.2636
5 | 0.8001 | 0.00679 | -0.0029 | 117.8351
5.5 | 0.8584 | 0.007 | -0.0035 | 122.6286
6 | 0.9145 | 0.00726 | -0.0036 | 125.9642
6.5 | 0.979 | 0.00744 | -0.0057 | 131.586
7 | 1.0423 | 0.00771 | -0.0075 | 135.1881
7.5 | 1.1043 | 0.00799 | -0.0092 | 138.2103
8 | 1.1654 | 0.00828 | -0.0106 | 140.7488
8.5 | 1.2233 | 0.00869 | -0.0115 | 140.771
9 | 1.2767 | 0.00918 | -0.0115 | 139.0741
9.5 | 1.3351 | 0.0097 | -0.0128 | 137.6392
10 | 1.3935 | 0.01029 | -0.0142 | 135.4227
10.5 | 1.4493 | 0.01112 | -0.0153 | 130.3327
11 | 1.5009 | 0.0123 | -0.016 | 122.0244
11.5 | 1.5293 | 0.01363 | -0.0122 | 112.201
12 | 1.5419 | 0.01499 | -0.0054 | 102.8619
12.5 | 1.5388 | 0.01635 | 0.0042 | 94.1162
13 | 1.5291 | 0.01799 | 0.0137 | 84.9972
13.5 | 1.5281 | 0.02058 | 0.0188 | 74.2517
14 | 1.5305 | 0.02416 | 0.0211 | 63.3485
14.5 | 1.5288 | 0.029 | 0.0218 | 52.7172
15 | 1.5235 | 0.03468 | 0.0215 | 43.9302
15.5 | 1.513 | 0.0411 | 0.021 | 36.8127
16 | 1.4944 | 0.04847 | 0.02 | 30.8314
16.5 | 1.4763 | 0.05606 | 0.0187 | 26.3343
17 | 1.4586 | 0.06396 | 0.017 | 22.8049

## 53. Re 2M Mach 0.25 (1)
BIGFOIL.COM POLAR EXPORT
NACA35112
NACA35112 |  |  |  | Cl Max: | 1.459 | at alpha= | 13.5 | deg
JavaFoil+Calcfoil stall+Eppler ext transition |  |  |  | L/D Max: | 121.75 | at alpha= | 6.5 | deg
Re: | 2000000 |  |  | Cd Min: | 0.00736 | at alpha= | 2.5 | deg
Mach: | 0.25 |  |  | Cl=0 at alpha= | -1.6855 | deg
|  |  |  | @ Cl=0.1, Cd= | 0.010958
|  |  |  | @ Cl=0.4, Cd= | 0.010448
|  |  |  | @ Cl=0.6, Cd= | 0.0075941
alpha (deg) | Cl | Cd | Cm | Cl/Cd
-15.5 | -0.28 | 0.14255 | 0.003 | -1.967
-15 | -0.329 | 0.13671 | 0.003 | -2.405
-14.5 | -0.372 | 0.12893 | 0.003 | -2.887
-14 | -0.412 | 0.11956 | 0.003 | -3.443
-13.5 | -0.447 | 0.11315 | 0.003 | -3.952
-13 | -0.479 | 0.10538 | 0.003 | -4.543
-12.5 | -0.506 | 0.09768 | 0.003 | -5.181
-12 | -0.529 | 0.09044 | 0.003 | -5.848
-11.5 | -0.547 | 0.08436 | 0.003 | -6.483
-11 | -0.56 | 0.07781 | 0.004 | -7.192
-10.5 | -0.566 | 0.07247 | 0.004 | -7.817
-10 | -0.566 | 0.06763 | 0.004 | -8.374
-9.5 | -0.561 | 0.06298 | 0.004 | -8.908
-9 | -0.551 | 0.05868 | 0.004 | -9.388
-8.5 | -0.536 | 0.05472 | 0.004 | -9.791
-8 | -0.516 | 0.05108 | 0.004 | -10.104
-7.5 | -0.492 | 0.04748 | 0.004 | -10.368
-7 | -0.464 | 0.04406 | 0.004 | -10.54
-6.5 | -0.433 | 0.04073 | 0.004 | -10.63
-6 | -0.399 | 0.0372 | 0.004 | -10.724
-5.5 | -0.364 | 0.0327 | 0.004 | -11.124
-5 | -0.387 | 0.01118 | 0.006 | -34.619
-4.5 | -0.333 | 0.01172 | 0.006 | -28.402
-4 | -0.277 | 0.01145 | 0.006 | -24.188
-3.5 | -0.219 | 0.01116 | 0.006 | -19.65
-3 | -0.16 | 0.01094 | 0.006 | -14.653
-2.5 | -0.1 | 0.01073 | 0.005 | -9.327
-2 | -0.039 | 0.0106 | 0.005 | -3.684
-1.5 | 0.023 | 0.01045 | 0.005 | 2.162
-1 | 0.085 | 0.01097 | 0.005 | 7.716
-0.5 | 0.147 | 0.01092 | 0.005 | 13.469
0 | 0.21 | 0.01077 | 0.004 | 19.458
0.5 | 0.272 | 0.01068 | 0.004 | 25.457
1 | 0.334 | 0.01058 | 0.004 | 31.547
1.5 | 0.396 | 0.01064 | 0.003 | 37.197
2 | 0.458 | 0.00766 | 0.003 | 59.726
2.5 | 0.519 | 0.00736 | 0.003 | 70.586
3 | 0.581 | 0.00751 | 0.002 | 77.34
3.5 | 0.642 | 0.00778 | 0.002 | 82.539
4 | 0.704 | 0.00802 | 0.002 | 87.746
4.5 | 0.764 | 0.00801 | 0.001 | 95.433
5 | 0.825 | 0.0083 | 0.001 | 99.363
5.5 | 0.885 | 0.00823 | 0.001 | 107.576
6 | 0.945 | 0.00822 | 0 | 114.958
6.5 | 1.004 | 0.00825 | 0 | 121.75
7 | 1.062 | 0.00896 | -0.001 | 118.486
7.5 | 1.119 | 0.00939 | -0.001 | 119.212
8 | 1.174 | 0.01001 | -0.001 | 117.378
8.5 | 1.226 | 0.01075 | -0.002 | 114.059
9 | 1.273 | 0.01142 | -0.002 | 111.421
9.5 | 1.315 | 0.01231 | -0.003 | 106.837
10 | 1.353 | 0.01352 | -0.003 | 100.132
10.5 | 1.386 | 0.01512 | -0.004 | 91.668
11 | 1.414 | 0.01728 | -0.004 | 81.867
11.5 | 1.435 | 0.0203 | -0.004 | 70.694
12 | 1.427 | 0.03127 | -0.005 | 45.645
12.5 | 1.442 | 0.03522 | -0.005 | 40.95
13 | 1.454 | 0.03899 | -0.006 | 37.28
13.5 | 1.459 | 0.0429 | -0.006 | 33.995
14 | 1.455 | 0.04702 | -0.006 | 30.95
14.5 | 1.445 | 0.05136 | -0.007 | 28.14
15 | 1.428 | 0.05605 | -0.007 | 25.477
15.5 | 1.403 | 0.06106 | -0.008 | 22.984
16 | 1.371 | 0.06642 | -0.008 | 20.647
16.5 | 1.332 | 0.0722 | -0.009 | 18.45
17 | 1.285 | 0.07856 | -0.009 | 16.362
17.5 | 1.232 | 0.08543 | -0.009 | 14.421
18 | 1.171 | 0.09307 | -0.01 | 12.578
18.5 | 1.098 | 0.10172 | -0.01 | 10.799

## 54. Re 2M Mach 0.25 (2)
BIGFOIL.COM POLAR EXPORT
NACA35112
NACA35112 |  |  |  | Cl Max: | 1.552 | at alpha= | 11.5 | deg
XFOIL ncrit=9 |  |  |  | L/D Max: | 139.332 | at alpha= | 8 | deg
Re: | 2000000 |  |  | Cd Min: | 0.16007 | at alpha= | -14.5 | deg
Mach: | 0.25 |  |  | Cl=0 at alpha= | -2.1827 | deg
|  |  |  | @ Cl=0.1, Cd= | 0.0080776
|  |  |  | @ Cl=0.4, Cd= | 0.0077141
|  |  |  | @ Cl=0.6, Cd= | 0.0059903
alpha (deg) | Cl | Cd | Cm | Cl/Cd
-14.5 | -0.4686 | 0.16007 | 0.0143 | -2.9275
-14 | -0.4571 | 0.15334 | 0.0119 | -2.981
-13.5 | -0.4433 | 0.14713 | 0.0095 | -3.013
-13 | -0.4274 | 0.14175 | 0.0073 | -3.0152
-12.5 | -0.4172 | 0.13438 | 0.0045 | -3.1046
-12 | -0.3801 | 0.12044 | -0.0107 | -3.1559
-11.5 | -0.3327 | 0.10942 | -0.0261 | -3.0406
-11 | -0.3346 | 0.10088 | -0.0292 | -3.3168
-10.5 | -0.3451 | 0.09087 | -0.0332 | -3.7977
-10 | -0.3841 | 0.07728 | -0.0395 | -4.9702
-9.5 | -0.7747 | 0.0214 | -0.033 | -36.2009
-9 | -0.7376 | 0.01797 | -0.0293 | -41.0462
-8.5 | -0.6927 | 0.01581 | -0.0263 | -43.814
-8 | -0.6422 | 0.01444 | -0.0238 | -44.4737
-7 | -0.537 | 0.01218 | -0.0197 | -44.0887
-6.5 | -0.4813 | 0.0116 | -0.0181 | -41.4914
-6 | -0.4258 | 0.01094 | -0.0166 | -38.9214
-5.5 | -0.3705 | 0.01032 | -0.0151 | -35.9012
-5 | -0.3143 | 0.00994 | -0.0138 | -31.6197
-4.5 | -0.2589 | 0.00949 | -0.0124 | -27.2813
-4 | -0.2027 | 0.0092 | -0.0113 | -22.0326
-3.5 | -0.147 | 0.00889 | -0.0101 | -16.5354
-3 | -0.0913 | 0.00867 | -0.0089 | -10.5306
-2.5 | -0.0355 | 0.00843 | -0.0078 | -4.2112
-1.5 | 0.0764 | 0.00812 | -0.0059 | 9.4089
-1 | 0.1321 | 0.00802 | -0.005 | 16.4713
-0.5 | 0.1884 | 0.0079 | -0.0042 | 23.8481
0 | 0.2444 | 0.00785 | -0.0034 | 31.1338
0.5 | 0.301 | 0.00778 | -0.0028 | 38.6889
1 | 0.3569 | 0.00776 | -0.002 | 45.9923
1.5 | 0.4132 | 0.0077 | -0.0014 | 53.6623
2 | 0.4681 | 0.00765 | -0.0006 | 61.1895
2.5 | 0.4793 | 0.00571 | 0.0092 | 83.9405
3 | 0.5388 | 0.00581 | 0.0094 | 92.7367
3.5 | 0.6067 | 0.00601 | 0.0076 | 100.9484
4 | 0.6689 | 0.0063 | 0.007 | 106.1746
4.5 | 0.7481 | 0.00659 | 0.0026 | 113.5205
5 | 0.8278 | 0.00696 | -0.0019 | 118.9368
5.5 | 0.8906 | 0.00721 | -0.0028 | 123.5229
6 | 0.947 | 0.00745 | -0.0023 | 127.1141
6.5 | 1.0139 | 0.00773 | -0.0042 | 131.1643
7 | 1.0807 | 0.00797 | -0.006 | 135.596
7.5 | 1.1458 | 0.00829 | -0.0074 | 138.2147
8 | 1.2094 | 0.00868 | -0.0086 | 139.3318
8.5 | 1.2699 | 0.00912 | -0.0092 | 139.2434
9 | 1.3252 | 0.00965 | -0.0087 | 137.3264
9.5 | 1.3884 | 0.01028 | -0.01 | 135.0584
10 | 1.4487 | 0.01105 | -0.011 | 131.1041
10.5 | 1.5055 | 0.01215 | -0.0115 | 123.9095
11 | 1.5453 | 0.01371 | -0.0094 | 112.7133
11.5 | 1.552 | 0.01524 | -0.0009 | 101.8373
12 | 1.5338 | 0.01668 | 0.0116 | 91.9544
12.5 | 1.5197 | 0.01927 | 0.02 | 78.8635
13 | 1.5142 | 0.02321 | 0.0237 | 65.2391
13.5 | 1.5064 | 0.02869 | 0.0246 | 52.5061
14 | 1.4943 | 0.03519 | 0.0246 | 42.4638
14.5 | 1.4743 | 0.04262 | 0.0241 | 34.5917
15 | 1.4519 | 0.05038 | 0.0232 | 28.819
15.5 | 1.4286 | 0.05858 | 0.0219 | 24.3872
16 | 1.4065 | 0.06708 | 0.0201 | 20.9675
16.5 | 1.3881 | 0.07542 | 0.0181 | 18.4049

## 55. Re 2M Mach 0.50 (1)
BIGFOIL.COM POLAR EXPORT
NACA35112
NACA35112 |  |  |  | Cl Max: | 1.379 | at alpha= | 10 | deg
JavaFoil+Calcfoil stall+Eppler ext transition |  |  |  | L/D Max: | 106.399 | at alpha= | 6 | deg
Re: | 2000000 |  |  | Cd Min: | 0.00739 | at alpha= | 2.5 | deg
Mach: | 0.5 |  |  | Cl=0 at alpha= | -1.6838 | deg
|  |  |  | @ Cl=0.1, Cd= | 0.010684
|  |  |  | @ Cl=0.4, Cd= | 0.010517
|  |  |  | @ Cl=0.6, Cd= | 0.0074765
alpha (deg) | Cl | Cd | Cm | Cl/Cd
-20 | -0.984 | 0.17936 | 0.003 | -5.486
-19.5 | -0.958 | 0.17509 | 0.004 | -5.473
-19 | -0.931 | 0.16852 | 0.004 | -5.525
-18.5 | -0.905 | 0.16411 | 0.004 | -5.516
-18 | -0.879 | 0.15961 | 0.004 | -5.509
-17.5 | -0.853 | 0.1552 | 0.004 | -5.499
-17 | -0.826 | 0.15161 | 0.004 | -5.449
-16.5 | -0.8 | 0.14373 | 0.004 | -5.566
-16 | -0.774 | 0.13955 | 0.004 | -5.546
-15.5 | -0.747 | 0.13711 | 0.004 | -5.447
-15 | -0.72 | 0.13116 | 0.004 | -5.492
-14.5 | -0.694 | 0.12643 | 0.004 | -5.489
-14 | -0.668 | 0.12291 | 0.004 | -5.432
-13.5 | -0.64 | 0.11886 | 0.004 | -5.386
-13 | -0.614 | 0.11545 | 0.004 | -5.315
-12.5 | -0.587 | 0.10897 | 0.004 | -5.388
-12 | -0.56 | 0.10542 | 0.004 | -5.31
-11.5 | -0.533 | 0.10262 | 0.004 | -5.195
-11 | -0.506 | 0.09783 | 0.004 | -5.176
-10.5 | -0.479 | 0.07904 | 0.004 | -6.062
-10 | -0.452 | 0.07 | 0.004 | -6.462
-9.5 | -0.425 | 0.07919 | 0.004 | -5.367
-9 | -0.398 | 0.06606 | 0.004 | -6.026
-8.5 | -0.371 | 0.05954 | 0.004 | -6.235
-8 | -0.344 | 0.06158 | 0.004 | -5.584
-7.5 | -0.317 | 0.05437 | 0.004 | -5.83
-7 | -0.29 | 0.05587 | 0.003 | -5.184
-6.5 | -0.262 | 0.05242 | 0.003 | -5.007
-6 | -0.235 | 0.05136 | 0.003 | -4.582
-5.5 | -0.29 | 0.04686 | 0.003 | -6.186
-5 | -0.305 | 0.04104 | 0.004 | -7.424
-4.5 | -0.278 | 0.03698 | 0.004 | -7.527
-4 | -0.24 | 0.03335 | 0.004 | -7.206
-3.5 | -0.237 | 0.0114 | 0.007 | -20.796
-3 | -0.175 | 0.0112 | 0.006 | -15.65
-2.5 | -0.11 | 0.01174 | 0.006 | -9.401
-2 | -0.043 | 0.01111 | 0.006 | -3.893
-1.5 | 0.025 | 0.01084 | 0.006 | 2.314
-1 | 0.094 | 0.01069 | 0.005 | 8.822
-0.5 | 0.164 | 0.01062 | 0.005 | 15.44
0 | 0.234 | 0.01047 | 0.005 | 22.346
0.5 | 0.303 | 0.01048 | 0.004 | 28.949
1 | 0.372 | 0.01044 | 0.004 | 35.662
1.5 | 0.441 | 0.01063 | 0.004 | 41.536
2 | 0.51 | 0.0106 | 0.003 | 48.124
2.5 | 0.579 | 0.00739 | 0.003 | 78.292
3 | 0.647 | 0.00767 | 0.003 | 84.311
3.5 | 0.715 | 0.00764 | 0.002 | 93.561
4 | 0.782 | 0.00763 | 0.002 | 102.451
4.5 | 0.848 | 0.00836 | 0.002 | 101.534
5 | 0.914 | 0.00877 | 0.001 | 104.246
5.5 | 0.978 | 0.00922 | 0.001 | 106.064
6 | 1.04 | 0.00977 | 0 | 106.399
6.5 | 1.099 | 0.01059 | 0 | 103.84
7 | 1.156 | 0.01144 | -0.001 | 101.041
7.5 | 1.209 | 0.01254 | -0.001 | 96.461
8 | 1.26 | 0.01396 | -0.001 | 90.247
8.5 | 1.303 | 0.01578 | -0.002 | 82.549
9 | 1.338 | 0.01832 | -0.002 | 73.047
9.5 | 1.365 | 0.02124 | -0.003 | 64.269
10 | 1.379 | 0.0251 | -0.003 | 54.919
10.5 | 1.371 | 0.03125 | -0.004 | 43.858
11 | 1.323 | 0.04648 | -0.004 | 28.473
11.5 | 1.221 | 0.05399 | -0.004 | 22.619
12 | 0.82 | 0.06445 | -0.005 | 12.72
12.5 | 0.847 | 0.06808 | -0.005 | 12.446
13 | 0.801 | 0.10413 | -0.003 | 7.689
13.5 | 0.828 | 0.11478 | -0.003 | 7.218
14 | 0.856 | 0.12246 | -0.004 | 6.993
14.5 | 0.884 | 0.12682 | -0.004 | 6.973
15 | 0.912 | 0.13275 | -0.005 | 6.872

## 56. Re 2M Mach 0.50 (2)
BIGFOIL.COM POLAR EXPORT
NACA35112
NACA35112 |  |  |  | Cl Max: | 1.6114 | at alpha= | 10 | deg
XFOIL ncrit=9 |  |  |  | L/D Max: | 131.59 | at alpha= | 7 | deg
Re: | 2000000 |  |  | Cd Min: | 0.25482 | at alpha= | -20 | deg
Mach: | 0.5 |  |  | Cl=0 at alpha= | -2.2933 | deg
|  |  |  | @ Cl=0.1, Cd= | 0.0086149
|  |  |  | @ Cl=0.4, Cd= | 0.0081692
|  |  |  | @ Cl=0.6, Cd= | 0.007346
alpha (deg) | Cl | Cd | Cm | Cl/Cd
-20 | -0.6891 | 0.25482 | 0.0612 | -2.7043
-19.5 | -0.6661 | 0.24831 | 0.0569 | -2.6825
-19 | -0.6433 | 0.24102 | 0.0524 | -2.6691
-18.5 | -0.6208 | 0.2323 | 0.0476 | -2.6724
-18 | -0.5991 | 0.22428 | 0.043 | -2.6712
-17.5 | -0.5781 | 0.21622 | 0.0385 | -2.6737
-17 | -0.5571 | 0.20917 | 0.035 | -2.6634
-16.5 | -0.5345 | 0.20291 | 0.0315 | -2.6342
-16 | -0.5129 | 0.1957 | 0.0277 | -2.6208
-15.5 | -0.4931 | 0.18713 | 0.0233 | -2.6351
-15 | -0.4738 | 0.17946 | 0.0196 | -2.6401
-14.5 | -0.456 | 0.17163 | 0.0159 | -2.6569
-14 | -0.4382 | 0.16434 | 0.013 | -2.6664
-13 | -0.3428 | 0.14378 | -0.0124 | -2.3842
-12.5 | -0.3285 | 0.13665 | -0.0151 | -2.404
-12 | -0.3153 | 0.12892 | -0.0186 | -2.4457
-11.5 | -0.2969 | 0.12292 | -0.0209 | -2.4154
-11 | -0.2844 | 0.11537 | -0.0242 | -2.4651
-10.5 | -0.2739 | 0.10745 | -0.0276 | -2.5491
-9.5 | -0.2516 | 0.09345 | -0.0338 | -2.6923
-9 | -0.2513 | 0.08492 | -0.0376 | -2.9593
-8.5 | -0.241 | 0.07892 | -0.0401 | -3.0537
-8 | -0.2331 | 0.07293 | -0.0428 | -3.1962
-7.5 | -0.2434 | 0.06522 | -0.0473 | -3.732
-7 | -0.2695 | 0.05848 | -0.0474 | -4.6084
-6.5 | -0.2843 | 0.05168 | -0.0457 | -5.5012
-6 | -0.2934 | 0.04346 | -0.043 | -6.751
-5.5 | -0.2907 | 0.03547 | -0.0386 | -8.1957
-5 | -0.2644 | 0.02986 | -0.034 | -8.8547
-4.5 | -0.285 | 0.01421 | -0.024 | -20.0563
-3.5 | -0.1569 | 0.01026 | -0.0188 | -15.2924
-3 | -0.091 | 0.00966 | -0.0165 | -9.4203
-2.5 | -0.0265 | 0.00916 | -0.0142 | -2.893
-2 | 0.0376 | 0.00885 | -0.0121 | 4.2486
-1.5 | 0.1013 | 0.00861 | -0.0101 | 11.7654
-1 | 0.1648 | 0.00843 | -0.0083 | 19.5492
-0.5 | 0.2283 | 0.00831 | -0.0067 | 27.4729
0 | 0.292 | 0.00822 | -0.0052 | 35.5231
0.5 | 0.3558 | 0.00819 | -0.0038 | 43.4432
1 | 0.4197 | 0.00816 | -0.0026 | 51.4338
1.5 | 0.4832 | 0.00818 | -0.0013 | 59.0709
2 | 0.547 | 0.00818 | 0 | 66.8704
2.5 | 0.5966 | 0.00755 | 0.0037 | 79.0199
3 | 0.6171 | 0.00632 | 0.014 | 97.6424
3.5 | 0.6901 | 0.00659 | 0.0136 | 104.7193
4 | 0.7748 | 0.00696 | 0.0109 | 111.3218
4.5 | 0.8559 | 0.00739 | 0.0089 | 115.8187
5 | 0.9516 | 0.00782 | 0.0043 | 121.688
5.5 | 1.033 | 0.00825 | 0.0027 | 125.2121
6 | 1.0967 | 0.00866 | 0.0048 | 126.6397
6.5 | 1.1783 | 0.00905 | 0.0036 | 130.1989
7 | 1.258 | 0.00956 | 0.0029 | 131.59
8 | 1.4105 | 0.01079 | 0.0036 | 130.7229
8.5 | 1.4801 | 0.01165 | 0.0053 | 127.0472
9 | 1.5565 | 0.01271 | 0.0057 | 122.4626
10 | 1.6114 | 0.0159 | 0.02 | 101.3459
10.5 | 1.5887 | 0.01935 | 0.0294 | 82.1034
11 | 1.5573 | 0.02609 | 0.0328 | 59.6895
11.5 | 1.5097 | 0.03485 | 0.0341 | 43.3199
12.5 | 1.4017 | 0.05387 | 0.0341 | 26.02

## 57. Re 3M Mach 0.00 (1)
BIGFOIL.COM POLAR EXPORT
NACA35112
NACA35112 |  |  |  | Cl Max: | 1.514 | at alpha= | 15 | deg
JavaFoil+Calcfoil stall+Eppler ext transition |  |  |  | L/D Max: | 133.872 | at alpha= | 7.5 | deg
Re: | 3000000 |  |  | Cd Min: | 0.00722 | at alpha= | 2 | deg
Mach: | 0 |  |  | Cl=0 at alpha= | -1.6833 | deg
|  |  |  | @ Cl=0.1, Cd= | 0.010095
|  |  |  | @ Cl=0.4, Cd= | 0.0095449
|  |  |  | @ Cl=0.6, Cd= | 0.0076195
alpha (deg) | Cl | Cd | Cm | Cl/Cd
-18 | -0.587 | 0.15107 | 0.003 | -3.888
-17.5 | -0.601 | 0.14395 | 0.003 | -4.175
-17 | -0.614 | 0.13646 | 0.003 | -4.501
-16.5 | -0.627 | 0.12907 | 0.003 | -4.854
-16 | -0.638 | 0.1227 | 0.003 | -5.199
-15.5 | -0.648 | 0.11567 | 0.003 | -5.604
-15 | -0.657 | 0.10941 | 0.003 | -6.007
-14.5 | -0.665 | 0.1037 | 0.004 | -6.411
-14 | -0.67 | 0.09777 | 0.004 | -6.858
-13.5 | -0.674 | 0.0921 | 0.004 | -7.321
-13 | -0.676 | 0.08686 | 0.004 | -7.78
-12.5 | -0.675 | 0.08174 | 0.004 | -8.258
-12 | -0.672 | 0.07687 | 0.004 | -8.736
-11.5 | -0.665 | 0.07248 | 0.004 | -9.181
-11 | -0.656 | 0.06799 | 0.004 | -9.654
-10.5 | -0.644 | 0.06388 | 0.004 | -10.081
-10 | -0.628 | 0.05988 | 0.004 | -10.481
-9.5 | -0.608 | 0.05609 | 0.004 | -10.848
-9 | -0.586 | 0.05243 | 0.004 | -11.187
-8.5 | -0.562 | 0.04887 | 0.004 | -11.495
-8 | -0.535 | 0.04526 | 0.004 | -11.812
-7.5 | -0.505 | 0.04145 | 0.004 | -12.191
-7 | -0.475 | 0.03706 | 0.005 | -12.814
-6.5 | -0.528 | 0.01092 | 0.007 | -48.327
-6 | -0.481 | 0.01152 | 0.006 | -41.722
-5.5 | -0.431 | 0.01122 | 0.006 | -38.422
-5 | -0.379 | 0.01094 | 0.006 | -34.688
-4.5 | -0.325 | 0.01066 | 0.006 | -30.521
-4 | -0.27 | 0.01048 | 0.006 | -25.783
-3.5 | -0.213 | 0.01025 | 0.006 | -20.829
-3 | -0.156 | 0.01007 | 0.005 | -15.465
-2.5 | -0.097 | 0.01062 | 0.005 | -9.149
-2 | -0.038 | 0.01041 | 0.005 | -3.641
-1.5 | 0.022 | 0.01029 | 0.005 | 2.128
-1 | 0.082 | 0.01014 | 0.005 | 8.093
-0.5 | 0.142 | 0.00999 | 0.004 | 14.26
0 | 0.203 | 0.00989 | 0.004 | 20.533
0.5 | 0.263 | 0.00982 | 0.004 | 26.814
1 | 0.323 | 0.0098 | 0.004 | 33.009
1.5 | 0.384 | 0.01041 | 0.003 | 36.826
2 | 0.443 | 0.00722 | 0.003 | 61.417
2.5 | 0.503 | 0.00729 | 0.003 | 69.014
3 | 0.563 | 0.00749 | 0.002 | 75.215
3.5 | 0.623 | 0.0077 | 0.002 | 80.871
4 | 0.682 | 0.00741 | 0.002 | 92.007
4.5 | 0.741 | 0.00761 | 0.001 | 97.347
5 | 0.8 | 0.00784 | 0.001 | 102.019
5.5 | 0.859 | 0.00773 | 0.001 | 111.174
6 | 0.917 | 0.00801 | 0 | 114.521
6.5 | 0.975 | 0.00796 | 0 | 122.518
7 | 1.033 | 0.00808 | -0.001 | 127.804
7.5 | 1.089 | 0.00814 | -0.001 | 133.872
8 | 1.145 | 0.00906 | -0.001 | 126.345
8.5 | 1.198 | 0.00944 | -0.002 | 126.885
9 | 1.248 | 0.0099 | -0.002 | 126.001
9.5 | 1.294 | 0.01049 | -0.003 | 123.335
10 | 1.336 | 0.01127 | -0.003 | 118.575
10.5 | 1.373 | 0.01232 | -0.004 | 111.49
11 | 1.406 | 0.01381 | -0.004 | 101.783
11.5 | 1.432 | 0.01604 | -0.004 | 89.26
12 | 1.447 | 0.02027 | -0.005 | 71.383
12.5 | 1.456 | 0.02661 | -0.005 | 54.71
13 | 1.475 | 0.03009 | -0.006 | 49
13.5 | 1.491 | 0.03315 | -0.006 | 44.98
14 | 1.502 | 0.03639 | -0.006 | 41.282
14.5 | 1.51 | 0.03979 | -0.007 | 37.949
15 | 1.514 | 0.04335 | -0.007 | 34.917
15.5 | 1.513 | 0.04715 | -0.008 | 32.09
16 | 1.509 | 0.05112 | -0.008 | 29.515
16.5 | 1.5 | 0.05534 | -0.009 | 27.112
17 | 1.488 | 0.05983 | -0.009 | 24.874
17.5 | 1.473 | 0.06451 | -0.009 | 22.826
18 | 1.453 | 0.06948 | -0.01 | 20.909
18.5 | 1.427 | 0.07458 | -0.01 | 19.139
19 | 1.399 | 0.07989 | -0.011 | 17.512
19.5 | 1.368 | 0.0856 | -0.011 | 15.981
20 | 1.335 | 0.0914 | -0.012 | 14.605

## 58. Re 3M Mach 0.00 (2)
BIGFOIL.COM POLAR EXPORT
NACA35112
NACA35112 |  |  |  | Cl Max: | 1.576 | at alpha= | 15 | deg
XFOIL ncrit=9 |  |  |  | L/D Max: | 152.146 | at alpha= | 8 | deg
Re: | 3000000 |  |  | Cd Min: | 0.20778 | at alpha= | -20 | deg
Mach: | 0 |  |  | Cl=0 at alpha= | -2.1222 | deg
|  |  |  | @ Cl=0.1, Cd= | 0.0073143
|  |  |  | @ Cl=0.4, Cd= | 0.0070453
|  |  |  | @ Cl=0.6, Cd= | 0.0052933
alpha (deg) | Cl | Cd | Cm | Cl/Cd
-20 | -0.4948 | 0.20778 | 0.0496 | -2.3814
-19.5 | -0.4817 | 0.20156 | 0.0456 | -2.3899
-19 | -0.4687 | 0.19535 | 0.0416 | -2.3993
-18.5 | -0.4567 | 0.1892 | 0.0376 | -2.4138
-18 | -0.4409 | 0.18447 | 0.034 | -2.3901
-17.5 | -0.4251 | 0.1797 | 0.0303 | -2.3656
-17 | -0.4135 | 0.17299 | 0.026 | -2.3903
-16.5 | -0.4014 | 0.16702 | 0.0219 | -2.4033
-15 | -1.2727 | 0.02776 | -0.0367 | -45.8465
-14.5 | -1.2615 | 0.02288 | -0.0316 | -55.1355
-14 | -1.2325 | 0.02037 | -0.0278 | -60.5056
-13.5 | -1.1956 | 0.01876 | -0.0247 | -63.7313
-13 | -1.1558 | 0.01748 | -0.0219 | -66.1213
-12.5 | -1.1134 | 0.01648 | -0.0194 | -67.5607
-11.5 | -0.9658 | 0.01421 | -0.0277 | -67.9662
-11 | -0.9251 | 0.01383 | -0.0243 | -66.8908
-10.5 | -0.8777 | 0.01343 | -0.0224 | -65.3537
-10 | -0.832 | 0.01237 | -0.0203 | -67.2595
-9.5 | -0.7822 | 0.01182 | -0.0189 | -66.176
-9 | -0.7313 | 0.01139 | -0.0176 | -64.2054
-8.5 | -0.6798 | 0.01096 | -0.0164 | -62.0255
-8 | -0.6279 | 0.0106 | -0.0153 | -59.2358
-7.5 | -0.5759 | 0.0101 | -0.0142 | -57.0198
-7 | -0.5235 | 0.0097 | -0.0131 | -53.9691
-6.5 | -0.4703 | 0.00943 | -0.0122 | -49.8727
-6 | -0.4168 | 0.00918 | -0.0114 | -45.4031
-5.5 | -0.3641 | 0.0088 | -0.0104 | -41.375
-5 | -0.3106 | 0.00856 | -0.0095 | -36.285
-4.5 | -0.2565 | 0.00837 | -0.0087 | -30.6452
-4 | -0.2032 | 0.0081 | -0.0078 | -25.0864
-3.5 | -0.149 | 0.00796 | -0.0071 | -18.7186
-3 | -0.0953 | 0.00774 | -0.0063 | -12.3127
-2.5 | -0.0411 | 0.00763 | -0.0056 | -5.3866
-2 | 0.0133 | 0.00748 | -0.005 | 1.7781
-1.5 | 0.0674 | 0.00738 | -0.0043 | 9.1328
-1 | 0.122 | 0.00727 | -0.0037 | 16.7813
-0.5 | 0.1765 | 0.00722 | -0.0031 | 24.446
0 | 0.2313 | 0.00714 | -0.0027 | 32.395
0.5 | 0.2858 | 0.00711 | -0.0022 | 40.1969
1 | 0.3407 | 0.00707 | -0.0017 | 48.1895
1.5 | 0.3949 | 0.00705 | -0.0013 | 56.0142
2 | 0.4494 | 0.007 | -0.0008 | 64.2
2.5 | 0.4774 | 0.0056 | 0.0047 | 85.25
3 | 0.5135 | 0.00509 | 0.0093 | 100.8841
3.5 | 0.5703 | 0.00522 | 0.0093 | 109.2529
4 | 0.6311 | 0.00537 | 0.0083 | 117.5233
4.5 | 0.6881 | 0.00559 | 0.0081 | 123.0948
5 | 0.7578 | 0.00583 | 0.0051 | 129.9828
5.5 | 0.827 | 0.00614 | 0.002 | 134.6906
6 | 0.8786 | 0.00633 | 0.0028 | 138.7994
6.5 | 0.9417 | 0.00656 | 0.0009 | 143.5518
7 | 1.0044 | 0.00683 | -0.0009 | 147.0571
7.5 | 1.0666 | 0.00708 | -0.0027 | 150.6497
8 | 1.1274 | 0.00741 | -0.0043 | 152.1457
8.5 | 1.1861 | 0.00784 | -0.0055 | 151.2883
9 | 1.2432 | 0.00833 | -0.0066 | 149.2437
9.5 | 1.2975 | 0.00882 | -0.007 | 147.1088
10 | 1.3475 | 0.00949 | -0.0067 | 141.9916
10.5 | 1.4036 | 0.01034 | -0.0081 | 135.7447
11 | 1.4555 | 0.01145 | -0.009 | 127.1179
11.5 | 1.5036 | 0.01285 | -0.0095 | 117.0117
12 | 1.5505 | 0.01422 | -0.0099 | 109.0366
13 | 1.5567 | 0.01647 | 0.007 | 94.5173
13.5 | 1.5566 | 0.0181 | 0.0142 | 86
14 | 1.5632 | 0.0204 | 0.0183 | 76.6275
14.5 | 1.5706 | 0.02358 | 0.0203 | 66.6073
15 | 1.576 | 0.02765 | 0.0209 | 56.9982
15.5 | 1.5752 | 0.03275 | 0.0208 | 48.0977
16 | 1.5686 | 0.03867 | 0.0202 | 40.5637
16.5 | 1.5523 | 0.04573 | 0.0194 | 33.9449
17 | 1.5352 | 0.05305 | 0.0182 | 28.9387
17.5 | 1.5201 | 0.06049 | 0.0167 | 25.1298
18 | 1.5019 | 0.06858 | 0.0147 | 21.9
18.5 | 1.4819 | 0.07714 | 0.0123 | 19.2105
19 | 1.4629 | 0.08579 | 0.0098 | 17.0521
19.5 | 1.4503 | 0.09372 | 0.0072 | 15.4748
20 | 1.435 | 0.10217 | 0.0043 | 14.0452

## 59. Re 3M Mach 0.10 (1)
BIGFOIL.COM POLAR EXPORT
NACA35112
NACA35112 |  |  |  | Cl Max: | 1.505 | at alpha= | 15 | deg
JavaFoil+Calcfoil stall+Eppler ext transition |  |  |  | L/D Max: | 133.198 | at alpha= | 7.5 | deg
Re: | 3000000 |  |  | Cd Min: | 0.00722 | at alpha= | 2 | deg
Mach: | 0.1 |  |  | Cl=0 at alpha= | -1.6833 | deg
|  |  |  | @ Cl=0.1, Cd= | 0.010113
|  |  |  | @ Cl=0.4, Cd= | 0.0096331
|  |  |  | @ Cl=0.6, Cd= | 0.0076147
alpha (deg) | Cl | Cd | Cm | Cl/Cd
-17.5 | -0.554 | 0.14895 | 0.003 | -3.722
-17 | -0.57 | 0.14031 | 0.003 | -4.065
-16.5 | -0.586 | 0.1324 | 0.003 | -4.423
-16 | -0.6 | 0.12546 | 0.003 | -4.782
-15.5 | -0.613 | 0.11819 | 0.003 | -5.189
-15 | -0.625 | 0.1117 | 0.003 | -5.598
-14.5 | -0.636 | 0.10533 | 0.003 | -6.036
-14 | -0.645 | 0.09963 | 0.004 | -6.47
-13.5 | -0.651 | 0.09361 | 0.004 | -6.957
-13 | -0.656 | 0.08839 | 0.004 | -7.419
-12.5 | -0.658 | 0.08312 | 0.004 | -7.912
-12 | -0.657 | 0.07826 | 0.004 | -8.393
-11.5 | -0.653 | 0.07332 | 0.004 | -8.908
-11 | -0.646 | 0.06894 | 0.004 | -9.374
-10.5 | -0.636 | 0.06471 | 0.004 | -9.829
-10 | -0.621 | 0.06067 | 0.004 | -10.241
-9.5 | -0.604 | 0.0567 | 0.004 | -10.645
-9 | -0.583 | 0.05309 | 0.004 | -10.98
-8.5 | -0.559 | 0.04945 | 0.004 | -11.309
-8 | -0.533 | 0.04583 | 0.004 | -11.627
-7.5 | -0.504 | 0.0422 | 0.004 | -11.943
-7 | -0.474 | 0.03804 | 0.004 | -12.449
-6.5 | -0.528 | 0.01094 | 0.007 | -48.286
-6 | -0.482 | 0.01153 | 0.006 | -41.773
-5.5 | -0.432 | 0.01123 | 0.006 | -38.481
-5 | -0.381 | 0.01098 | 0.006 | -34.666
-4.5 | -0.327 | 0.01068 | 0.006 | -30.591
-4 | -0.271 | 0.01047 | 0.006 | -25.911
-3.5 | -0.214 | 0.01026 | 0.006 | -20.899
-3 | -0.156 | 0.01008 | 0.006 | -15.525
-2.5 | -0.098 | 0.01065 | 0.005 | -9.163
-2 | -0.038 | 0.01048 | 0.005 | -3.635
-1.5 | 0.022 | 0.01029 | 0.005 | 2.137
-1 | 0.082 | 0.01014 | 0.005 | 8.13
-0.5 | 0.143 | 0.01005 | 0.004 | 14.249
0 | 0.204 | 0.00994 | 0.004 | 20.538
0.5 | 0.265 | 0.00982 | 0.004 | 26.957
1 | 0.325 | 0.0098 | 0.004 | 33.181
1.5 | 0.385 | 0.01042 | 0.003 | 36.994
2 | 0.446 | 0.00722 | 0.003 | 61.696
2.5 | 0.506 | 0.00735 | 0.003 | 68.779
3 | 0.566 | 0.00749 | 0.002 | 75.509
3.5 | 0.626 | 0.00771 | 0.002 | 81.18
4 | 0.685 | 0.00743 | 0.002 | 92.247
4.5 | 0.745 | 0.00763 | 0.001 | 97.597
5 | 0.804 | 0.0079 | 0.001 | 101.821
5.5 | 0.863 | 0.00776 | 0.001 | 111.211
6 | 0.922 | 0.00807 | 0 | 114.136
6.5 | 0.98 | 0.00803 | 0 | 122.031
7 | 1.037 | 0.00815 | -0.001 | 127.353
7.5 | 1.094 | 0.00821 | -0.001 | 133.198
8 | 1.15 | 0.00914 | -0.001 | 125.763
8.5 | 1.203 | 0.00953 | -0.002 | 126.165
9 | 1.252 | 0.01002 | -0.002 | 125.01
9.5 | 1.298 | 0.01064 | -0.003 | 122.066
10 | 1.34 | 0.01145 | -0.003 | 117.012
10.5 | 1.377 | 0.01257 | -0.004 | 109.499
11 | 1.408 | 0.01418 | -0.004 | 99.293
11.5 | 1.433 | 0.01654 | -0.004 | 86.633
12 | 1.445 | 0.0215 | -0.005 | 67.207
12.5 | 1.456 | 0.02742 | -0.005 | 53.088
13 | 1.474 | 0.03092 | -0.006 | 47.668
13.5 | 1.489 | 0.03407 | -0.006 | 43.687
14 | 1.499 | 0.03731 | -0.006 | 40.168
14.5 | 1.504 | 0.04088 | -0.007 | 36.789
15 | 1.505 | 0.0446 | -0.007 | 33.75
15.5 | 1.502 | 0.04845 | -0.008 | 31.002
16 | 1.495 | 0.05263 | -0.008 | 28.399
16.5 | 1.483 | 0.05701 | -0.009 | 26.011
17 | 1.467 | 0.06158 | -0.009 | 23.824
17.5 | 1.448 | 0.06645 | -0.009 | 21.785
18 | 1.424 | 0.07157 | -0.01 | 19.891
18.5 | 1.393 | 0.07699 | -0.01 | 18.097
19 | 1.36 | 0.08249 | -0.011 | 16.493
19.5 | 1.324 | 0.08842 | -0.011 | 14.979
20 | 1.286 | 0.09491 | -0.012 | 13.551

## 60. Re 3M Mach 0.10 (2)
BIGFOIL.COM POLAR EXPORT
NACA35112
NACA35112 |  |  |  | Cl Max: | 1.5694 | at alpha= | 15 | deg
XFOIL ncrit=9 |  |  |  | L/D Max: | 152.172 | at alpha= | 8 | deg
Re: | 3000000 |  |  | Cd Min: | 0.21799 | at alpha= | -19 | deg
Mach: | 0.1 |  |  | Cl=0 at alpha= | -2.1257 | deg
|  |  |  | @ Cl=0.1, Cd= | 0.0073323
|  |  |  | @ Cl=0.4, Cd= | 0.0070579
|  |  |  | @ Cl=0.6, Cd= | 0.0053069
alpha (deg) | Cl | Cd | Cm | Cl/Cd
-19 | -0.6112 | 0.21799 | 0.0451 | -2.8038
-18.5 | -0.5977 | 0.21084 | 0.0415 | -2.8349
-18 | -0.5801 | 0.20553 | 0.0384 | -2.8225
-17.5 | -0.5625 | 0.20024 | 0.0353 | -2.8091
-17 | -0.4135 | 0.17331 | 0.0263 | -2.3859
-16.5 | -0.4013 | 0.1673 | 0.0222 | -2.3987
-14.5 | -0.905 | 0.06905 | -0.0398 | -13.1064
-14 | -1.2193 | 0.02436 | -0.0332 | -50.0534
-13.5 | -1.1949 | 0.02092 | -0.0288 | -57.1176
-13 | -1.1591 | 0.01898 | -0.0253 | -61.0695
-12.5 | -1.1181 | 0.01767 | -0.0224 | -63.2767
-11.5 | -0.9724 | 0.01491 | -0.0298 | -65.218
-11 | -0.9321 | 0.01438 | -0.0261 | -64.8192
-10.5 | -0.8846 | 0.01384 | -0.024 | -63.9162
-10 | -0.8375 | 0.01293 | -0.0219 | -64.7718
-9.5 | -0.7883 | 0.01212 | -0.0202 | -65.0413
-9 | -0.737 | 0.01162 | -0.0187 | -63.4251
-8.5 | -0.685 | 0.01115 | -0.0174 | -61.435
-8 | -0.6326 | 0.01074 | -0.0162 | -58.9013
-7.5 | -0.5795 | 0.01035 | -0.0151 | -55.9903
-7 | -0.5271 | 0.00981 | -0.0138 | -53.7309
-6.5 | -0.4735 | 0.00951 | -0.0128 | -49.7897
-6 | -0.4195 | 0.00923 | -0.0119 | -45.4496
-5.5 | -0.3661 | 0.00886 | -0.0109 | -41.3205
-5 | -0.3122 | 0.0086 | -0.0099 | -36.3023
-4.5 | -0.2579 | 0.0084 | -0.0091 | -30.7024
-4 | -0.204 | 0.00813 | -0.0082 | -25.0923
-3 | -0.0954 | 0.00776 | -0.0065 | -12.2938
-2.5 | -0.0408 | 0.00765 | -0.0058 | -5.3333
-2 | 0.0137 | 0.0075 | -0.0051 | 1.8267
-1.5 | 0.0683 | 0.00739 | -0.0044 | 9.2422
-1 | 0.1232 | 0.00729 | -0.0038 | 16.8999
-0.5 | 0.178 | 0.00723 | -0.0032 | 24.6196
0 | 0.2331 | 0.00715 | -0.0027 | 32.6014
0.5 | 0.2879 | 0.00712 | -0.0022 | 40.4354
1 | 0.3431 | 0.00708 | -0.0018 | 48.4605
1.5 | 0.3977 | 0.00706 | -0.0013 | 56.3314
2 | 0.4525 | 0.00701 | -0.0008 | 64.5506
2.5 | 0.4835 | 0.00573 | 0.0041 | 84.3805
3 | 0.5169 | 0.00511 | 0.0095 | 101.1546
4 | 0.6351 | 0.00539 | 0.0085 | 117.8293
4.5 | 0.6923 | 0.00562 | 0.0084 | 123.1851
5 | 0.7626 | 0.00586 | 0.0053 | 130.1365
5.5 | 0.8326 | 0.00616 | 0.0021 | 135.1623
6 | 0.8842 | 0.00637 | 0.0031 | 138.8069
6.5 | 0.948 | 0.00659 | 0.0012 | 143.8543
7 | 1.011 | 0.00688 | -0.0006 | 146.9477
7.5 | 1.0738 | 0.00713 | -0.0024 | 150.6031
8 | 1.1352 | 0.00746 | -0.0039 | 152.1716
8.5 | 1.1944 | 0.00791 | -0.0052 | 150.9987
9 | 1.2522 | 0.00839 | -0.0061 | 149.2491
9.5 | 1.3067 | 0.0089 | -0.0065 | 146.8202
10 | 1.3573 | 0.00962 | -0.0062 | 141.0915
10.5 | 1.4136 | 0.0105 | -0.0075 | 134.6286
11 | 1.4655 | 0.01167 | -0.0083 | 125.5784
11.5 | 1.5139 | 0.01309 | -0.0087 | 115.6532
12 | 1.5557 | 0.01454 | -0.008 | 106.9945
12.5 | 1.5638 | 0.01578 | -0.0003 | 99.1001
13 | 1.5525 | 0.01691 | 0.0106 | 91.8096
13.5 | 1.5544 | 0.01884 | 0.0167 | 82.5053
14.5 | 1.5656 | 0.02534 | 0.0214 | 61.7837
15 | 1.5694 | 0.02985 | 0.0217 | 52.5762
15.5 | 1.5637 | 0.03561 | 0.0213 | 43.9118
16 | 1.5542 | 0.04191 | 0.0207 | 37.0842
16.5 | 1.534 | 0.04944 | 0.0197 | 31.0275
17 | 1.5159 | 0.05712 | 0.0183 | 26.5389
17.5 | 1.501 | 0.06469 | 0.0166 | 23.203
18 | 1.482 | 0.07301 | 0.0144 | 20.2986
18.5 | 1.462 | 0.08167 | 0.012 | 17.9013
19 | 1.444 | 0.09035 | 0.0093 | 15.9823
19.5 | 1.4305 | 0.0985 | 0.0066 | 14.5228
20 | 1.4159 | 0.107 | 0.0035 | 13.2327

## 61. Re 3M Mach 0.25 (1)
BIGFOIL.COM POLAR EXPORT
NACA35112
NACA35112 |  |  |  | Cl Max: | 1.466 | at alpha= | 13.5 | deg
JavaFoil+Calcfoil stall+Eppler ext transition |  |  |  | L/D Max: | 136.448 | at alpha= | 7 | deg
Re: | 3000000 |  |  | Cd Min: | 0.00722 | at alpha= | 2 | deg
Mach: | 0.25 |  |  | Cl=0 at alpha= | -1.6855 | deg
|  |  |  | @ Cl=0.1, Cd= | 0.010306
|  |  |  | @ Cl=0.4, Cd= | 0.00983
|  |  |  | @ Cl=0.6, Cd= | 0.0073116
alpha (deg) | Cl | Cd | Cm | Cl/Cd
-15.5 | -0.281 | 0.13712 | 0.003 | -2.047
-15 | -0.329 | 0.12844 | 0.003 | -2.562
-14.5 | -0.372 | 0.12161 | 0.003 | -3.063
-14 | -0.412 | 0.11518 | 0.003 | -3.577
-13.5 | -0.448 | 0.10823 | 0.003 | -4.135
-13 | -0.479 | 0.10043 | 0.003 | -4.772
-12.5 | -0.507 | 0.09461 | 0.003 | -5.356
-12 | -0.53 | 0.08708 | 0.004 | -6.082
-11.5 | -0.548 | 0.08081 | 0.004 | -6.777
-11 | -0.56 | 0.0752 | 0.004 | -7.453
-10.5 | -0.567 | 0.07004 | 0.004 | -8.102
-10 | -0.567 | 0.06507 | 0.004 | -8.72
-9.5 | -0.562 | 0.06082 | 0.004 | -9.245
-9 | -0.552 | 0.0567 | 0.004 | -9.739
-8.5 | -0.537 | 0.05277 | 0.004 | -10.181
-8 | -0.518 | 0.04909 | 0.004 | -10.546
-7.5 | -0.494 | 0.04541 | 0.004 | -10.881
-7 | -0.467 | 0.04186 | 0.004 | -11.148
-6.5 | -0.436 | 0.03809 | 0.004 | -11.451
-6 | -0.405 | 0.03307 | 0.005 | -12.238
-5.5 | -0.438 | 0.01152 | 0.007 | -38.03
-5 | -0.387 | 0.01122 | 0.006 | -34.484
-4.5 | -0.333 | 0.01101 | 0.006 | -30.245
-4 | -0.277 | 0.01075 | 0.006 | -25.766
-3.5 | -0.219 | 0.01045 | 0.006 | -20.984
-3 | -0.16 | 0.01025 | 0.006 | -15.635
-2.5 | -0.1 | 0.01007 | 0.005 | -9.943
-2 | -0.039 | 0.01065 | 0.005 | -3.668
-1.5 | 0.023 | 0.01045 | 0.005 | 2.161
-1 | 0.085 | 0.01033 | 0.005 | 8.199
-0.5 | 0.147 | 0.01023 | 0.005 | 14.381
0 | 0.21 | 0.0101 | 0.004 | 20.75
0.5 | 0.272 | 0.01002 | 0.004 | 27.115
1 | 0.334 | 0.00995 | 0.004 | 33.561
1.5 | 0.396 | 0.01001 | 0.003 | 39.541
2 | 0.458 | 0.00722 | 0.003 | 63.382
2.5 | 0.519 | 0.00758 | 0.003 | 68.518
3 | 0.581 | 0.00724 | 0.002 | 80.279
3.5 | 0.642 | 0.00747 | 0.002 | 86.025
4 | 0.704 | 0.00767 | 0.002 | 91.747
4.5 | 0.765 | 0.00794 | 0.001 | 96.318
5 | 0.825 | 0.00777 | 0.001 | 106.142
5.5 | 0.886 | 0.0077 | 0.001 | 115.047
6 | 0.945 | 0.00802 | 0 | 117.897
6.5 | 1.005 | 0.00803 | 0 | 125.095
7 | 1.063 | 0.00779 | -0.001 | 136.448
7.5 | 1.121 | 0.00894 | -0.001 | 125.41
8 | 1.177 | 0.00955 | -0.001 | 123.21
8.5 | 1.229 | 0.0101 | -0.002 | 121.614
9 | 1.277 | 0.01072 | -0.002 | 119.045
9.5 | 1.32 | 0.01156 | -0.003 | 114.157
10 | 1.358 | 0.0127 | -0.003 | 106.903
10.5 | 1.391 | 0.01431 | -0.004 | 97.197
11 | 1.418 | 0.01655 | -0.004 | 85.657
11.5 | 1.434 | 0.0203 | -0.004 | 70.662
12 | 1.436 | 0.02834 | -0.005 | 50.655
12.5 | 1.45 | 0.03211 | -0.005 | 45.171
13 | 1.462 | 0.03569 | -0.006 | 40.956
13.5 | 1.466 | 0.0394 | -0.006 | 37.206
14 | 1.462 | 0.04332 | -0.006 | 33.763
14.5 | 1.452 | 0.04745 | -0.007 | 30.605
15 | 1.434 | 0.05191 | -0.007 | 27.632
15.5 | 1.409 | 0.05668 | -0.008 | 24.865
16 | 1.377 | 0.06185 | -0.008 | 22.261
16.5 | 1.337 | 0.06735 | -0.009 | 19.853
17 | 1.29 | 0.07337 | -0.009 | 17.586
17.5 | 1.237 | 0.07983 | -0.009 | 15.492
18 | 1.175 | 0.08685 | -0.01 | 13.533
18.5 | 1.103 | 0.09472 | -0.01 | 11.647

## 62. Re 3M Mach 0.25 (2)
BIGFOIL.COM POLAR EXPORT
NACA35112
NACA35112 |  |  |  | Cl Max: | 1.5629 | at alpha= | 11.5 | deg
XFOIL ncrit=9 |  |  |  | L/D Max: | 151.115 | at alpha= | 8 | deg
Re: | 3000000 |  |  | Cd Min: | 0.17441 | at alpha= | -15.5 | deg
Mach: | 0.25 |  |  | Cl=0 at alpha= | -2.1462 | deg
|  |  |  | @ Cl=0.1, Cd= | 0.0074268
|  |  |  | @ Cl=0.4, Cd= | 0.0071394
|  |  |  | @ Cl=0.6, Cd= | 0.0053407
alpha (deg) | Cl | Cd | Cm | Cl/Cd
-15.5 | -0.5043 | 0.17441 | 0.0229 | -2.8915
-15 | -0.4899 | 0.16831 | 0.0202 | -2.9107
-14.5 | -0.4879 | 0.15725 | 0.0161 | -3.1027
-14 | -0.4789 | 0.14939 | 0.013 | -3.2057
-13.5 | -0.4702 | 0.14177 | 0.01 | -3.3166
-13 | -0.4088 | 0.13106 | -0.0068 | -3.1192
-12.5 | -0.3658 | 0.11845 | -0.0229 | -3.0882
-11 | -0.5249 | 0.06872 | -0.0489 | -7.6382
-10.5 | -0.8925 | 0.02149 | -0.0361 | -41.5309
-10 | -0.8578 | 0.01784 | -0.0321 | -48.083
-9.5 | -0.813 | 0.01573 | -0.0288 | -51.6847
-9 | -0.7655 | 0.01394 | -0.0259 | -54.9139
-8.5 | -0.7136 | 0.0127 | -0.0234 | -56.189
-8 | -0.6586 | 0.01193 | -0.0215 | -55.2054
-7.5 | -0.603 | 0.01128 | -0.0197 | -53.4574
-7 | -0.5466 | 0.01075 | -0.0181 | -50.8465
-6.5 | -0.4911 | 0.01006 | -0.0165 | -48.8171
-6 | -0.4345 | 0.00965 | -0.0151 | -45.0259
-5.5 | -0.3777 | 0.0093 | -0.0138 | -40.6129
-5 | -0.3217 | 0.00886 | -0.0124 | -36.3093
-4.5 | -0.2653 | 0.00859 | -0.0112 | -30.8847
-4 | -0.2087 | 0.00834 | -0.0101 | -25.024
-3.5 | -0.1525 | 0.00809 | -0.0089 | -18.8504
-3 | -0.0961 | 0.00791 | -0.0079 | -12.1492
-2.5 | -0.0397 | 0.00773 | -0.007 | -5.1358
-2 | 0.0164 | 0.00759 | -0.006 | 2.1607
-1.5 | 0.0732 | 0.00746 | -0.0052 | 9.8123
-1 | 0.1297 | 0.00739 | -0.0044 | 17.5507
-0.5 | 0.1866 | 0.00729 | -0.0038 | 25.5967
0 | 0.2431 | 0.00725 | -0.0031 | 33.531
0.5 | 0.3 | 0.00718 | -0.0025 | 41.7827
1 | 0.3563 | 0.00717 | -0.0018 | 49.6932
1.5 | 0.4134 | 0.00713 | -0.0013 | 57.9804
2 | 0.4694 | 0.00712 | -0.0007 | 65.927
2.5 | 0.5162 | 0.0065 | 0.0016 | 79.4154
3 | 0.5353 | 0.00523 | 0.0101 | 102.3518
3.5 | 0.5938 | 0.00532 | 0.0103 | 111.6165
4 | 0.6568 | 0.00553 | 0.0095 | 118.7703
4.5 | 0.7159 | 0.00572 | 0.0096 | 125.1573
5 | 0.7891 | 0.00603 | 0.0064 | 130.8624
5.5 | 0.8634 | 0.00631 | 0.0031 | 136.8304
6 | 0.9192 | 0.00658 | 0.0037 | 139.696
6.5 | 0.9826 | 0.00681 | 0.0027 | 144.2878
7 | 1.049 | 0.00708 | 0.0009 | 148.1638
7.5 | 1.1144 | 0.00742 | -0.0006 | 150.1887
8 | 1.1787 | 0.0078 | -0.002 | 151.1154
8.5 | 1.2413 | 0.00824 | -0.003 | 150.6432
9 | 1.3017 | 0.00878 | -0.0036 | 148.2574
9.5 | 1.356 | 0.00947 | -0.0031 | 143.189
10 | 1.4126 | 0.01026 | -0.0032 | 137.6803
10.5 | 1.4693 | 0.01142 | -0.0038 | 128.6602
11 | 1.5194 | 0.01304 | -0.0038 | 116.5184
11.5 | 1.5629 | 0.01493 | -0.003 | 104.6818
12 | 1.5511 | 0.01609 | 0.0089 | 96.4015
12.5 | 1.5406 | 0.01805 | 0.0181 | 85.3518
13 | 1.5399 | 0.02114 | 0.0227 | 72.843
13.5 | 1.5377 | 0.0257 | 0.0245 | 59.8327
14 | 1.5355 | 0.03106 | 0.0248 | 49.4366
14.5 | 1.5212 | 0.03785 | 0.0245 | 40.1902
15 | 1.5063 | 0.04478 | 0.024 | 33.6378
15.5 | 1.4831 | 0.05266 | 0.0231 | 28.1637
16 | 1.4641 | 0.06054 | 0.0217 | 24.184
16.5 | 1.4416 | 0.06914 | 0.0197 | 20.8504

## 63. Re 3M Mach 0.50 (1)
BIGFOIL.COM POLAR EXPORT
NACA35112
NACA35112 |  |  |  | Cl Max: | 1.382 | at alpha= | 10 | deg
JavaFoil+Calcfoil stall+Eppler ext transition |  |  |  | L/D Max: | 112.382 | at alpha= | 6 | deg
Re: | 3000000 |  |  | Cd Min: | 0.00716 | at alpha= | 3 | deg
Mach: | 0.5 |  |  | Cl=0 at alpha= | -1.6838 | deg
|  |  |  | @ Cl=0.1, Cd= | 0.010421
|  |  |  | @ Cl=0.4, Cd= | 0.010356
|  |  |  | @ Cl=0.6, Cd= | 0.0072637
alpha (deg) | Cl | Cd | Cm | Cl/Cd
-20 | -0.984 | 0.16912 | 0.003 | -5.82
-19.5 | -0.959 | 0.16443 | 0.004 | -5.83
-19 | -0.931 | 0.1586 | 0.004 | -5.873
-18.5 | -0.906 | 0.15425 | 0.004 | -5.871
-18 | -0.88 | 0.14977 | 0.004 | -5.874
-17.5 | -0.854 | 0.14539 | 0.004 | -5.872
-17 | -0.826 | 0.14321 | 0.004 | -5.771
-16.5 | -0.8 | 0.13711 | 0.004 | -5.838
-16 | -0.774 | 0.13293 | 0.004 | -5.824
-15.5 | -0.747 | 0.12867 | 0.004 | -5.808
-15 | -0.721 | 0.11094 | 0.004 | -6.496
-14.5 | -0.694 | 0.11871 | 0.004 | -5.848
-14 | -0.668 | 0.11527 | 0.004 | -5.794
-13.5 | -0.641 | 0.09933 | 0.004 | -6.448
-13 | -0.614 | 0.0895 | 0.004 | -6.861
-12.5 | -0.588 | 0.08169 | 0.004 | -7.193
-12 | -0.56 | 0.08834 | 0.004 | -6.34
-11.5 | -0.534 | 0.07816 | 0.004 | -6.826
-11 | -0.507 | 0.07189 | 0.004 | -7.051
-10.5 | -0.479 | 0.07492 | 0.004 | -6.399
-10 | -0.453 | 0.06735 | 0.004 | -6.721
-9.5 | -0.425 | 0.07447 | 0.004 | -5.71
-9 | -0.398 | 0.06339 | 0.004 | -6.283
-8.5 | -0.372 | 0.05751 | 0.004 | -6.46
-8 | -0.344 | 0.05827 | 0.004 | -5.904
-7.5 | -0.317 | 0.05235 | 0.004 | -6.061
-7 | -0.29 | 0.05217 | 0.004 | -5.557
-6.5 | -0.263 | 0.05037 | 0.003 | -5.216
-6 | -0.236 | 0.04906 | 0.003 | -4.801
-5.5 | -0.29 | 0.04504 | 0.003 | -6.445
-5 | -0.305 | 0.0395 | 0.004 | -7.734
-4.5 | -0.279 | 0.03529 | 0.004 | -7.919
-4 | -0.242 | 0.03093 | 0.004 | -7.838
-3.5 | -0.237 | 0.01075 | 0.007 | -22.056
-3 | -0.175 | 0.0113 | 0.006 | -15.514
-2.5 | -0.11 | 0.01101 | 0.006 | -10.025
-2 | -0.043 | 0.01079 | 0.006 | -4.009
-1.5 | 0.025 | 0.01063 | 0.006 | 2.36
-1 | 0.094 | 0.01047 | 0.005 | 9.008
-0.5 | 0.164 | 0.0099 | 0.005 | 16.567
0 | 0.234 | 0.00988 | 0.005 | 23.672
0.5 | 0.303 | 0.01035 | 0.004 | 29.3
1 | 0.372 | 0.01034 | 0.004 | 36.006
1.5 | 0.441 | 0.01038 | 0.004 | 42.544
2 | 0.51 | 0.00993 | 0.003 | 51.375
2.5 | 0.579 | 0.00731 | 0.003 | 79.178
3 | 0.647 | 0.00716 | 0.003 | 90.371
3.5 | 0.715 | 0.00744 | 0.002 | 96.097
4 | 0.782 | 0.00744 | 0.002 | 105.168
4.5 | 0.849 | 0.00763 | 0.002 | 111.246
5 | 0.915 | 0.00836 | 0.001 | 109.464
5.5 | 0.98 | 0.00879 | 0.001 | 111.447
6 | 1.042 | 0.00928 | 0 | 112.382
6.5 | 1.103 | 0.00988 | 0 | 111.598
7 | 1.16 | 0.01064 | -0.001 | 109.007
7.5 | 1.215 | 0.01162 | -0.001 | 104.496
8 | 1.265 | 0.01303 | -0.002 | 97.095
8.5 | 1.309 | 0.01493 | -0.002 | 87.651
9 | 1.344 | 0.01709 | -0.002 | 78.635
9.5 | 1.37 | 0.02 | -0.003 | 68.484
10 | 1.382 | 0.02407 | -0.003 | 57.415
10.5 | 1.363 | 0.03459 | -0.004 | 39.386
11 | 1.329 | 0.0432 | -0.004 | 30.768
11.5 | 1.226 | 0.05039 | -0.005 | 24.321
12 | 0.823 | 0.06028 | -0.005 | 13.651
12.5 | 0.851 | 0.06356 | -0.005 | 13.386
13 | 0.803 | 0.10089 | -0.003 | 7.959
13.5 | 0.83 | 0.11 | -0.004 | 7.544
14 | 0.858 | 0.10674 | -0.004 | 8.036
14.5 | 0.885 | 0.12052 | -0.004 | 7.34
15 | 0.913 | 0.12531 | -0.005 | 7.282

## 64. Re 3M Mach 0.50 (2)
BIGFOIL.COM POLAR EXPORT
NACA35112
NACA35112 |  |  |  | Cl Max: | 1.641 | at alpha= | 10 | deg
XFOIL ncrit=9 |  |  |  | L/D Max: | 147.005 | at alpha= | 7.5 | deg
Re: | 3000000 |  |  | Cd Min: | 0.25748 | at alpha= | -20 | deg
Mach: | 0.5 |  |  | Cl=0 at alpha= | -2.2485 | deg
|  |  |  | @ Cl=0.1, Cd= | 0.0078252
|  |  |  | @ Cl=0.4, Cd= | 0.00751
|  |  |  | @ Cl=0.6, Cd= | 0.00754
alpha (deg) | Cl | Cd | Cm | Cl/Cd
-20 | -0.6974 | 0.25748 | 0.0645 | -2.7086
-19.5 | -0.6748 | 0.2486 | 0.0596 | -2.7144
-19 | -0.6527 | 0.24051 | 0.0549 | -2.7138
-18.5 | -0.6309 | 0.2323 | 0.0502 | -2.7159
-18 | -0.61 | 0.22455 | 0.046 | -2.7165
-17.5 | -0.5876 | 0.21794 | 0.0421 | -2.6962
-17 | -0.5652 | 0.21115 | 0.0382 | -2.6768
-16.5 | -0.544 | 0.2027 | 0.0338 | -2.6838
-16 | -0.5238 | 0.19469 | 0.0297 | -2.6904
-15.5 | -0.5039 | 0.18697 | 0.0259 | -2.6951
-15 | -0.4846 | 0.17944 | 0.0223 | -2.7006
-14.5 | -0.4651 | 0.17296 | 0.0193 | -2.6891
-14 | -0.3809 | 0.15566 | -0.0074 | -2.447
-13.5 | -0.3676 | 0.14815 | -0.0102 | -2.4813
-13 | -0.348 | 0.14219 | -0.013 | -2.4474
-12.5 | -0.3375 | 0.13327 | -0.0169 | -2.5325
-12 | -0.3158 | 0.12783 | -0.0195 | -2.4705
-11.5 | -0.3022 | 0.12024 | -0.0229 | -2.5133
-11 | -0.29 | 0.1126 | -0.0264 | -2.5755
-10 | -0.2714 | 0.09721 | -0.0333 | -2.7919
-9.5 | -0.2582 | 0.09087 | -0.0361 | -2.8414
-9 | -0.2528 | 0.08359 | -0.0393 | -3.0243
-8.5 | -0.2493 | 0.07646 | -0.0425 | -3.2605
-8 | -0.2571 | 0.06842 | -0.0465 | -3.7577
-7.5 | -0.2843 | 0.06024 | -0.0508 | -4.7195
-7 | -0.3132 | 0.05371 | -0.048 | -5.8313
-6.5 | -0.3211 | 0.04675 | -0.0459 | -6.8684
-6 | -0.3143 | 0.04018 | -0.0426 | -7.8223
-5.5 | -0.3091 | 0.03224 | -0.0375 | -9.5875
-5 | -0.3441 | 0.01676 | -0.0269 | -20.531
-4.5 | -0.2979 | 0.01116 | -0.0229 | -26.6935
-4 | -0.2314 | 0.00971 | -0.0201 | -23.8311
-3.5 | -0.1637 | 0.00909 | -0.0176 | -18.0088
-3 | -0.0983 | 0.0086 | -0.0151 | -11.4302
-2.5 | -0.0324 | 0.00828 | -0.013 | -3.913
-2 | 0.032 | 0.00804 | -0.011 | 3.9801
-1.5 | 0.0969 | 0.00783 | -0.0092 | 12.3755
-1 | 0.1613 | 0.00773 | -0.0075 | 20.8668
-0.5 | 0.2261 | 0.00762 | -0.0061 | 29.6719
0 | 0.2903 | 0.00757 | -0.0047 | 38.3487
0.5 | 0.355 | 0.00751 | -0.0035 | 47.2703
1 | 0.4193 | 0.00751 | -0.0023 | 55.8322
1.5 | 0.4843 | 0.00751 | -0.0013 | 64.4874
2 | 0.5485 | 0.00754 | -0.0001 | 72.7454
2.5 | 0.6125 | 0.00754 | 0.0011 | 81.2334
3 | 0.6247 | 0.00586 | 0.0124 | 106.6041
3.5 | 0.6841 | 0.00583 | 0.015 | 117.3413
4 | 0.7532 | 0.00609 | 0.0155 | 123.6782
4.5 | 0.829 | 0.00637 | 0.0147 | 130.1413
5 | 0.9128 | 0.00674 | 0.0124 | 135.4303
5.5 | 1.0018 | 0.0072 | 0.0092 | 139.1389
6 | 1.0762 | 0.00753 | 0.0092 | 142.9216
6.5 | 1.1446 | 0.00794 | 0.0105 | 144.1562
7 | 1.225 | 0.0084 | 0.0097 | 145.8333
7.5 | 1.3054 | 0.00888 | 0.0093 | 147.0045
8 | 1.3837 | 0.00947 | 0.0094 | 146.114
8.5 | 1.4571 | 0.01028 | 0.0105 | 141.7412
9 | 1.5202 | 0.01129 | 0.0134 | 134.6501
10 | 1.641 | 0.01496 | 0.0168 | 109.6925
11 | 1.5734 | 0.02491 | 0.0322 | 63.1634
11.5 | 1.5278 | 0.03356 | 0.0336 | 45.5244
12 | 1.472 | 0.04297 | 0.0342 | 34.2565
12.5 | 1.421 | 0.05235 | 0.034 | 27.1442
13 | 1.374 | 0.06212 | 0.0326 | 22.1185
13.5 | 1.3372 | 0.07167 | 0.0306 | 18.6577
14 | 1.3082 | 0.08099 | 0.0283 | 16.1526
14.5 | 1.2856 | 0.09007 | 0.0257 | 14.2733
15 | 1.2658 | 0.09918 | 0.0229 | 12.7627

## 65. Re 4M Mach 0.00 (1)
BIGFOIL.COM POLAR EXPORT
NACA35112
NACA35112 |  |  |  | Cl Max: | 1.519 | at alpha= | 15 | deg
JavaFoil+Calcfoil stall+Eppler ext transition |  |  |  | L/D Max: | 140.888 | at alpha= | 8 | deg
Re: | 4000000 |  |  | Cd Min: | 0.00696 | at alpha= | 2 | deg
Mach: | 0 |  |  | Cl=0 at alpha= | -1.6833 | deg
|  |  |  | @ Cl=0.1, Cd= | 0.009822
|  |  |  | @ Cl=0.4, Cd= | 0.0091319
|  |  |  | @ Cl=0.6, Cd= | 0.0073433
alpha (deg) | Cl | Cd | Cm | Cl/Cd
-18 | -0.588 | 0.14775 | 0.003 | -3.979
-17.5 | -0.602 | 0.14039 | 0.003 | -4.285
-17 | -0.615 | 0.13324 | 0.003 | -4.614
-16.5 | -0.627 | 0.12609 | 0.003 | -4.974
-16 | -0.639 | 0.11989 | 0.003 | -5.326
-15.5 | -0.649 | 0.11306 | 0.003 | -5.74
-15 | -0.658 | 0.10671 | 0.004 | -6.166
-14.5 | -0.665 | 0.10108 | 0.004 | -6.583
-14 | -0.671 | 0.09548 | 0.004 | -7.03
-13.5 | -0.675 | 0.09023 | 0.004 | -7.482
-13 | -0.677 | 0.08506 | 0.004 | -7.956
-12.5 | -0.676 | 0.07988 | 0.004 | -8.462
-12 | -0.673 | 0.07518 | 0.004 | -8.947
-11.5 | -0.667 | 0.07074 | 0.004 | -9.422
-11 | -0.658 | 0.06637 | 0.004 | -9.908
-10.5 | -0.645 | 0.06227 | 0.004 | -10.363
-10 | -0.629 | 0.05838 | 0.004 | -10.775
-9.5 | -0.61 | 0.05459 | 0.004 | -11.173
-9 | -0.588 | 0.05082 | 0.004 | -11.574
-8.5 | -0.564 | 0.04719 | 0.004 | -11.947
-8 | -0.537 | 0.04331 | 0.004 | -12.401
-7.5 | -0.509 | 0.0388 | 0.005 | -13.121
-7 | -0.572 | 0.01116 | 0.007 | -51.257
-6.5 | -0.528 | 0.01174 | 0.007 | -44.963
-6 | -0.481 | 0.01099 | 0.006 | -43.748
-5.5 | -0.431 | 0.01069 | 0.006 | -40.337
-5 | -0.379 | 0.01095 | 0.006 | -34.646
-4.5 | -0.325 | 0.01023 | 0.006 | -31.825
-4 | -0.27 | 0.01047 | 0.006 | -25.791
-3.5 | -0.213 | 0.01057 | 0.006 | -20.186
-3 | -0.156 | 0.01035 | 0.005 | -15.052
-2.5 | -0.097 | 0.01014 | 0.005 | -9.587
-2 | -0.038 | 0.00994 | 0.005 | -3.811
-1.5 | 0.022 | 0.00978 | 0.005 | 2.238
-1 | 0.082 | 0.00969 | 0.005 | 8.464
-0.5 | 0.142 | 0.01013 | 0.004 | 14.061
0 | 0.203 | 0.00953 | 0.004 | 21.316
0.5 | 0.263 | 0.00942 | 0.004 | 27.955
1 | 0.323 | 0.00936 | 0.004 | 34.566
1.5 | 0.384 | 0.00994 | 0.003 | 38.589
2 | 0.443 | 0.00696 | 0.003 | 63.729
2.5 | 0.503 | 0.00708 | 0.003 | 71.077
3 | 0.563 | 0.00722 | 0.002 | 78.025
3.5 | 0.623 | 0.00742 | 0.002 | 83.959
4 | 0.682 | 0.00763 | 0.002 | 89.416
4.5 | 0.741 | 0.00731 | 0.001 | 101.435
5 | 0.8 | 0.00757 | 0.001 | 105.717
5.5 | 0.859 | 0.00787 | 0.001 | 109.151
6 | 0.917 | 0.00787 | 0 | 116.56
6.5 | 0.975 | 0.00806 | 0 | 121.01
7 | 1.033 | 0.00812 | -0.001 | 127.255
7.5 | 1.09 | 0.00836 | -0.001 | 130.401
8 | 1.146 | 0.00813 | -0.001 | 140.888
8.5 | 1.199 | 0.00913 | -0.002 | 131.366
9 | 1.249 | 0.00959 | -0.002 | 130.262
9.5 | 1.296 | 0.01017 | -0.003 | 127.426
10 | 1.338 | 0.01094 | -0.003 | 122.34
10.5 | 1.375 | 0.01201 | -0.004 | 114.548
11 | 1.407 | 0.0136 | -0.004 | 103.464
11.5 | 1.43 | 0.01624 | -0.004 | 88.064
12 | 1.442 | 0.02137 | -0.005 | 67.474
12.5 | 1.463 | 0.02472 | -0.005 | 59.168
13 | 1.481 | 0.028 | -0.006 | 52.887
13.5 | 1.497 | 0.03093 | -0.006 | 48.414
14 | 1.509 | 0.03403 | -0.006 | 44.337
14.5 | 1.516 | 0.03729 | -0.007 | 40.655
15 | 1.519 | 0.04071 | -0.007 | 37.326
15.5 | 1.519 | 0.04437 | -0.008 | 34.232
16 | 1.514 | 0.04819 | -0.008 | 31.424
16.5 | 1.506 | 0.05226 | -0.009 | 28.812
17 | 1.493 | 0.0566 | -0.009 | 26.383
17.5 | 1.477 | 0.06112 | -0.009 | 24.172
18 | 1.457 | 0.06594 | -0.01 | 22.098
18.5 | 1.432 | 0.0709 | -0.01 | 20.191
19 | 1.403 | 0.07609 | -0.011 | 18.438
19.5 | 1.372 | 0.08158 | -0.011 | 16.815
20 | 1.339 | 0.08715 | -0.012 | 15.36

## 66. Re 4M Mach 0.00 (2)
BIGFOIL.COM POLAR EXPORT
NACA35112
NACA35112 |  |  |  | Cl Max: | 1.6088 | at alpha= | 15.5 | deg
XFOIL ncrit=9 |  |  |  | L/D Max: | 160.014 | at alpha= | 8 | deg
Re: | 4000000 |  |  | Cd Min: | 0.09651 | at alpha= | 20 | deg
Mach: | 0 |  |  | Cl=0 at alpha= | -2.1 | deg
|  |  |  | @ Cl=0.1, Cd= | 0.0069499
|  |  |  | @ Cl=0.4, Cd= | 0.0066981
|  |  |  | @ Cl=0.6, Cd= | 0.0049539
alpha (deg) | Cl | Cd | Cm | Cl/Cd
-17 | -1.4406 | 0.03029 | -0.0449 | -47.5603
-16.5 | -1.4246 | 0.02661 | -0.0408 | -53.5363
-16 | -1.397 | 0.02435 | -0.0372 | -57.3717
-15.5 | -1.3664 | 0.02234 | -0.0337 | -61.1638
-15 | -1.3298 | 0.02092 | -0.0308 | -63.566
-14.5 | -1.2923 | 0.01952 | -0.0278 | -66.2039
-14 | -1.2518 | 0.0184 | -0.0252 | -68.0326
-13.5 | -1.2101 | 0.01735 | -0.0226 | -69.7464
-13 | -1.1718 | 0.01581 | -0.0195 | -74.1176
-12.5 | -1.1292 | 0.01456 | -0.017 | -77.5549
-12 | -1.0281 | 0.01333 | -0.0271 | -77.1268
-11.5 | -0.9868 | 0.01294 | -0.0239 | -76.2597
-11 | -0.9394 | 0.01245 | -0.022 | -75.4538
-10.5 | -0.8902 | 0.01202 | -0.0204 | -74.0599
-10 | -0.8399 | 0.01159 | -0.019 | -72.4676
-9.5 | -0.7891 | 0.01114 | -0.0177 | -70.8348
-9 | -0.7387 | 0.01051 | -0.0163 | -70.2854
-8.5 | -0.6869 | 0.0101 | -0.0152 | -68.0099
-8 | -0.6344 | 0.00975 | -0.0141 | -65.0667
-7.5 | -0.5815 | 0.00947 | -0.0132 | -61.4044
-7 | -0.5283 | 0.00918 | -0.0123 | -57.549
-6.5 | -0.4755 | 0.00879 | -0.0112 | -54.0956
-6 | -0.4219 | 0.00853 | -0.0104 | -49.4607
-5.5 | -0.3679 | 0.00833 | -0.0096 | -44.1657
-5 | -0.3147 | 0.00805 | -0.0087 | -39.0932
-4.5 | -0.2606 | 0.00783 | -0.0079 | -33.2822
-4 | -0.2065 | 0.00767 | -0.0072 | -26.9231
-3.5 | -0.1524 | 0.00748 | -0.0064 | -20.3743
-3 | -0.098 | 0.00734 | -0.0057 | -13.3515
-2.5 | -0.0436 | 0.0072 | -0.0051 | -6.0556
-2 | 0.0109 | 0.00708 | -0.0045 | 1.5395
-1.5 | 0.0657 | 0.007 | -0.0039 | 9.3857
-1 | 0.1205 | 0.00692 | -0.0034 | 17.4133
-0.5 | 0.1754 | 0.00685 | -0.0029 | 25.6058
0 | 0.2303 | 0.0068 | -0.0024 | 33.8676
0.5 | 0.2852 | 0.00675 | -0.002 | 42.2519
1 | 0.34 | 0.00672 | -0.0016 | 50.5952
1.5 | 0.3949 | 0.0067 | -0.0012 | 58.9403
2 | 0.4495 | 0.00668 | -0.0008 | 67.2904
2.5 | 0.5033 | 0.0066 | -0.0003 | 76.2576
3 | 0.5199 | 0.00495 | 0.0079 | 105.0303
3.5 | 0.5689 | 0.00487 | 0.0096 | 116.8172
4 | 0.6245 | 0.00502 | 0.0098 | 124.4024
4.5 | 0.6839 | 0.00516 | 0.0091 | 132.5388
5 | 0.7433 | 0.00537 | 0.0082 | 138.4171
5.5 | 0.809 | 0.00562 | 0.006 | 143.9502
6 | 0.8678 | 0.00584 | 0.0052 | 148.5959
6.5 | 0.9257 | 0.00609 | 0.0045 | 152.0033
7 | 0.9883 | 0.0063 | 0.0027 | 156.873
7.5 | 1.0499 | 0.00659 | 0.0011 | 159.3171
8 | 1.1105 | 0.00694 | -0.0005 | 160.0144
8.5 | 1.1695 | 0.00737 | -0.0018 | 158.6839
9 | 1.2267 | 0.0079 | -0.0029 | 155.2785
9.5 | 1.2826 | 0.00839 | -0.0037 | 152.8725
10 | 1.3295 | 0.00911 | -0.0027 | 145.9385
10.5 | 1.3831 | 0.00997 | -0.0036 | 138.7262
11 | 1.435 | 0.01112 | -0.0045 | 129.0468
11.5 | 1.4846 | 0.01236 | -0.0052 | 120.1133
12 | 1.5316 | 0.01364 | -0.0055 | 112.2874
12.5 | 1.5793 | 0.0149 | -0.006 | 105.9933
13 | 1.5836 | 0.01583 | 0.0025 | 100.0379
13.5 | 1.5793 | 0.01703 | 0.0115 | 92.7363
14 | 1.5861 | 0.01891 | 0.0165 | 83.8763
14.5 | 1.5964 | 0.02141 | 0.0193 | 74.5633
15 | 1.6039 | 0.02492 | 0.0206 | 64.362
15.5 | 1.6088 | 0.02922 | 0.0208 | 55.0582
16 | 1.6061 | 0.0346 | 0.0205 | 46.4191
16.5 | 1.5962 | 0.04087 | 0.0199 | 39.0555
17 | 1.5806 | 0.04786 | 0.0189 | 33.0255
17.5 | 1.5629 | 0.05541 | 0.0175 | 28.2061
18 | 1.5473 | 0.06297 | 0.0159 | 24.572
18.5 | 1.5311 | 0.07078 | 0.0139 | 21.6318
19 | 1.5101 | 0.07951 | 0.0114 | 18.9926
19.5 | 1.4903 | 0.08826 | 0.0087 | 16.8853
20 | 1.4753 | 0.09651 | 0.006 | 15.2865

## 67. Re 4M Mach 0.10 (1)
BIGFOIL.COM POLAR EXPORT
NACA35112
NACA35112 |  |  |  | Cl Max: | 1.511 | at alpha= | 15 | deg
JavaFoil+Calcfoil stall+Eppler ext transition |  |  |  | L/D Max: | 140.152 | at alpha= | 8 | deg
Re: | 4000000 |  |  | Cd Min: | 0.00709 | at alpha= | 2.5 | deg
Mach: | 0.1 |  |  | Cl=0 at alpha= | -1.6833 | deg
|  |  |  | @ Cl=0.1, Cd= | 0.0097116
|  |  |  | @ Cl=0.4, Cd= | 0.0099807
|  |  |  | @ Cl=0.6, Cd= | 0.0073333
alpha (deg) | Cl | Cd | Cm | Cl/Cd
-17.5 | -0.555 | 0.14502 | 0.003 | -3.826
-17 | -0.571 | 0.13583 | 0.003 | -4.202
-16.5 | -0.586 | 0.12891 | 0.003 | -4.546
-16 | -0.6 | 0.12203 | 0.003 | -4.921
-15.5 | -0.614 | 0.11538 | 0.003 | -5.32
-15 | -0.626 | 0.10913 | 0.003 | -5.735
-14.5 | -0.636 | 0.10318 | 0.004 | -6.169
-14 | -0.645 | 0.09708 | 0.004 | -6.646
-13.5 | -0.652 | 0.09151 | 0.004 | -7.125
-13 | -0.656 | 0.08622 | 0.004 | -7.614
-12.5 | -0.659 | 0.08121 | 0.004 | -8.109
-12 | -0.658 | 0.07639 | 0.004 | -8.61
-11.5 | -0.654 | 0.07175 | 0.004 | -9.117
-11 | -0.647 | 0.06733 | 0.004 | -9.615
-10.5 | -0.637 | 0.06317 | 0.004 | -10.086
-10 | -0.623 | 0.05915 | 0.004 | -10.524
-9.5 | -0.605 | 0.05528 | 0.004 | -10.944
-9 | -0.584 | 0.05155 | 0.004 | -11.336
-8.5 | -0.561 | 0.04779 | 0.004 | -11.74
-8 | -0.535 | 0.04403 | 0.004 | -12.152
-7.5 | -0.507 | 0.03994 | 0.005 | -12.697
-7 | -0.572 | 0.0108 | 0.007 | -53.011
-6.5 | -0.529 | 0.01174 | 0.007 | -45.016
-6 | -0.482 | 0.011 | 0.006 | -43.794
-5.5 | -0.432 | 0.01077 | 0.006 | -40.124
-5 | -0.381 | 0.011 | 0.006 | -34.599
-4.5 | -0.327 | 0.01024 | 0.006 | -31.898
-4 | -0.271 | 0.01004 | 0.006 | -27.004
-3.5 | -0.214 | 0.00985 | 0.006 | -21.773
-3 | -0.156 | 0.0104 | 0.006 | -15.051
-2.5 | -0.098 | 0.01019 | 0.005 | -9.58
-2 | -0.038 | 0.01006 | 0.005 | -3.786
-1.5 | 0.022 | 0.00989 | 0.005 | 2.225
-1 | 0.082 | 0.00975 | 0.005 | 8.455
-0.5 | 0.143 | 0.00962 | 0.004 | 14.89
0 | 0.204 | 0.00953 | 0.004 | 21.425
0.5 | 0.265 | 0.00946 | 0.004 | 27.966
1 | 0.325 | 0.00935 | 0.004 | 34.759
1.5 | 0.385 | 0.01002 | 0.003 | 38.447
2 | 0.446 | 0.00986 | 0.003 | 45.178
2.5 | 0.506 | 0.00709 | 0.003 | 71.377
3 | 0.566 | 0.00722 | 0.002 | 78.364
3.5 | 0.626 | 0.00742 | 0.002 | 84.288
4 | 0.685 | 0.00765 | 0.002 | 89.606
4.5 | 0.745 | 0.00736 | 0.001 | 101.249
5 | 0.804 | 0.00761 | 0.001 | 105.607
5.5 | 0.863 | 0.00793 | 0.001 | 108.823
6 | 0.922 | 0.00793 | 0 | 116.216
6.5 | 0.98 | 0.00774 | 0 | 126.696
7 | 1.038 | 0.00784 | -0.001 | 132.294
7.5 | 1.095 | 0.00811 | -0.001 | 135.032
8 | 1.151 | 0.00821 | -0.001 | 140.152
8.5 | 1.204 | 0.00921 | -0.002 | 130.635
9 | 1.254 | 0.0097 | -0.002 | 129.292
9.5 | 1.3 | 0.01031 | -0.003 | 126.134
10 | 1.342 | 0.01111 | -0.003 | 120.752
10.5 | 1.378 | 0.01225 | -0.004 | 112.514
11 | 1.409 | 0.01398 | -0.004 | 100.814
11.5 | 1.431 | 0.01689 | -0.004 | 84.722
12 | 1.443 | 0.02206 | -0.005 | 65.419
12.5 | 1.462 | 0.02546 | -0.005 | 57.448
13 | 1.48 | 0.0288 | -0.006 | 51.383
13.5 | 1.495 | 0.03182 | -0.006 | 46.973
14 | 1.505 | 0.03493 | -0.006 | 43.082
14.5 | 1.51 | 0.03835 | -0.007 | 39.37
15 | 1.511 | 0.04192 | -0.007 | 36.04
15.5 | 1.508 | 0.04563 | -0.008 | 33.036
16 | 1.5 | 0.04966 | -0.008 | 30.2
16.5 | 1.488 | 0.05388 | -0.009 | 27.612
17 | 1.472 | 0.0583 | -0.009 | 25.246
17.5 | 1.452 | 0.06302 | -0.01 | 23.043
18 | 1.428 | 0.06802 | -0.01 | 20.991
18.5 | 1.397 | 0.0733 | -0.01 | 19.064
19 | 1.364 | 0.07859 | -0.011 | 17.359
19.5 | 1.328 | 0.0843 | -0.011 | 15.755
20 | 1.29 | 0.09048 | -0.012 | 14.255

## 68. Re 4M Mach 0.10 (2)
BIGFOIL.COM POLAR EXPORT
NACA35112
NACA35112 |  |  |  | Cl Max: | 1.5999 | at alpha= | 15.5 | deg
XFOIL ncrit=9 |  |  |  | L/D Max: | 160.215 | at alpha= | 8 | deg
Re: | 4000000 |  |  | Cd Min: | 0.10117 | at alpha= | 20 | deg
Mach: | 0.1 |  |  | Cl=0 at alpha= | -2.1038 | deg
|  |  |  | @ Cl=0.1, Cd= | 0.0069615
|  |  |  | @ Cl=0.4, Cd= | 0.0067091
|  |  |  | @ Cl=0.6, Cd= | 0.0049585
alpha (deg) | Cl | Cd | Cm | Cl/Cd
-15.5 | -1.349 | 0.02724 | -0.0399 | -49.5228
-15 | -1.3241 | 0.02405 | -0.036 | -55.0561
-14.5 | -1.2928 | 0.02172 | -0.0324 | -59.5212
-14 | -1.2555 | 0.02008 | -0.0291 | -62.5249
-13.5 | -1.2159 | 0.01865 | -0.0261 | -65.1957
-13 | -1.1748 | 0.01735 | -0.0231 | -67.7118
-12.5 | -1.1362 | 0.01571 | -0.0198 | -72.3234
-12 | -1.0364 | 0.01398 | -0.0293 | -74.1345
-11.5 | -0.9951 | 0.01345 | -0.0258 | -73.9851
-11 | -0.9473 | 0.01287 | -0.0237 | -73.6053
-10.5 | -0.8978 | 0.01235 | -0.0219 | -72.6964
-10 | -0.8471 | 0.01184 | -0.0204 | -71.5456
-9.5 | -0.7953 | 0.01143 | -0.019 | -69.5801
-9 | -0.7445 | 0.01074 | -0.0175 | -69.3203
-8.5 | -0.6923 | 0.01026 | -0.0162 | -67.4756
-8 | -0.6393 | 0.00988 | -0.015 | -64.7065
-7.5 | -0.5858 | 0.00956 | -0.014 | -61.2762
-6.5 | -0.4787 | 0.00887 | -0.0119 | -53.9684
-6 | -0.4246 | 0.00859 | -0.0109 | -49.4296
-5.5 | -0.3702 | 0.00836 | -0.0101 | -44.2823
-4.5 | -0.262 | 0.00786 | -0.0083 | -33.3333
-4 | -0.2073 | 0.00771 | -0.0075 | -26.8872
-3.5 | -0.153 | 0.0075 | -0.0067 | -20.4
-3 | -0.098 | 0.00737 | -0.006 | -13.2972
-2.5 | -0.0435 | 0.00722 | -0.0053 | -6.0249
-2 | 0.0114 | 0.0071 | -0.0046 | 1.6056
-1.5 | 0.0665 | 0.00701 | -0.004 | 9.4864
-1 | 0.1217 | 0.00693 | -0.0035 | 17.5613
-0.5 | 0.1768 | 0.00686 | -0.003 | 25.7726
0 | 0.2321 | 0.0068 | -0.0025 | 34.1324
0.5 | 0.2873 | 0.00677 | -0.002 | 42.4372
1 | 0.3425 | 0.00673 | -0.0016 | 50.8915
1.5 | 0.3976 | 0.00671 | -0.0012 | 59.2548
2 | 0.4526 | 0.00669 | -0.0008 | 67.6532
2.5 | 0.5067 | 0.00663 | -0.0002 | 76.4253
3 | 0.5236 | 0.00497 | 0.0079 | 105.3521
3.5 | 0.5725 | 0.00489 | 0.0098 | 117.0757
4 | 0.6287 | 0.00503 | 0.0099 | 124.9901
4.5 | 0.6884 | 0.00518 | 0.0092 | 132.8958
5 | 0.7481 | 0.00539 | 0.0085 | 138.7941
5.5 | 0.8143 | 0.00565 | 0.0062 | 144.1239
6 | 0.8743 | 0.00587 | 0.0053 | 148.9438
6.5 | 0.9318 | 0.00613 | 0.0048 | 152.0065
7 | 0.995 | 0.00634 | 0.003 | 156.9401
7.5 | 1.0572 | 0.00663 | 0.0014 | 159.457
8 | 1.1183 | 0.00698 | -0.0002 | 160.2149
8.5 | 1.1777 | 0.00743 | -0.0014 | 158.5061
9 | 1.2356 | 0.00795 | -0.0025 | 155.4214
9.5 | 1.2918 | 0.00846 | -0.0032 | 152.695
10 | 1.3371 | 0.0092 | -0.0017 | 145.337
10.5 | 1.3933 | 0.01009 | -0.003 | 138.0872
11 | 1.445 | 0.01133 | -0.0038 | 127.5375
11.5 | 1.4943 | 0.01264 | -0.0043 | 118.2199
12 | 1.541 | 0.01399 | -0.0045 | 110.1501
12.5 | 1.5818 | 0.01524 | -0.0034 | 103.7927
13 | 1.5769 | 0.01612 | 0.0069 | 97.8226
13.5 | 1.5775 | 0.01762 | 0.0143 | 89.5289
14 | 1.5838 | 0.01988 | 0.0186 | 79.668
14.5 | 1.5928 | 0.02288 | 0.0208 | 69.6154
15 | 1.5994 | 0.02683 | 0.0216 | 59.6124
15.5 | 1.5999 | 0.03179 | 0.0215 | 50.3271
16 | 1.5944 | 0.03758 | 0.0211 | 42.4268
16.5 | 1.5791 | 0.04451 | 0.0203 | 35.4774
17 | 1.5609 | 0.05191 | 0.0192 | 30.0694
17.5 | 1.5436 | 0.05956 | 0.0176 | 25.9167
18 | 1.5267 | 0.06745 | 0.0158 | 22.6345
18.5 | 1.5102 | 0.07544 | 0.0136 | 20.0186
19 | 1.489 | 0.08432 | 0.011 | 17.6589
19.5 | 1.4704 | 0.09305 | 0.0082 | 15.8023
20 | 1.4571 | 0.10117 | 0.0054 | 14.4025

## 69. Re 4M Mach 0.25 (1)
BIGFOIL.COM POLAR EXPORT
NACA35112
NACA35112 |  |  |  | Cl Max: | 1.472 | at alpha= | 13.5 | deg
JavaFoil+Calcfoil stall+Eppler ext transition |  |  |  | L/D Max: | 134.71 | at alpha= | 7 | deg
Re: | 4000000 |  |  | Cd Min: | 0.0072 | at alpha= | 3.5 | deg
Mach: | 0.25 |  |  | Cl=0 at alpha= | -1.6855 | deg
|  |  |  | @ Cl=0.1, Cd= | 0.0098913
|  |  |  | @ Cl=0.4, Cd= | 0.010176
|  |  |  | @ Cl=0.6, Cd= | 0.0073584
alpha (deg) | Cl | Cd | Cm | Cl/Cd
-15.5 | -0.281 | 0.13254 | 0.003 | -2.118
-15 | -0.329 | 0.12526 | 0.003 | -2.628
-14.5 | -0.373 | 0.11804 | 0.003 | -3.158
-14 | -0.412 | 0.11097 | 0.003 | -3.715
-13.5 | -0.448 | 0.10475 | 0.003 | -4.276
-13 | -0.48 | 0.09793 | 0.003 | -4.897
-12.5 | -0.507 | 0.09206 | 0.004 | -5.508
-12 | -0.53 | 0.08491 | 0.004 | -6.243
-11.5 | -0.548 | 0.07901 | 0.004 | -6.938
-11 | -0.561 | 0.07344 | 0.004 | -7.64
-10.5 | -0.568 | 0.06829 | 0.004 | -8.32
-10 | -0.568 | 0.06362 | 0.004 | -8.931
-9.5 | -0.563 | 0.05937 | 0.004 | -9.485
-9 | -0.553 | 0.05529 | 0.004 | -10.004
-8.5 | -0.538 | 0.0514 | 0.004 | -10.473
-8 | -0.519 | 0.04774 | 0.004 | -10.87
-7.5 | -0.496 | 0.04393 | 0.004 | -11.282
-7 | -0.469 | 0.04015 | 0.004 | -11.672
-6.5 | -0.439 | 0.03563 | 0.005 | -12.336
-6 | -0.486 | 0.01053 | 0.007 | -46.159
-5.5 | -0.438 | 0.01107 | 0.007 | -39.561
-5 | -0.387 | 0.01077 | 0.006 | -35.95
-4.5 | -0.333 | 0.01048 | 0.006 | -31.767
-4 | -0.277 | 0.01025 | 0.006 | -27.033
-3.5 | -0.219 | 0.01003 | 0.006 | -21.869
-3 | -0.16 | 0.00984 | 0.006 | -16.28
-2.5 | -0.1 | 0.01037 | 0.005 | -9.65
-2 | -0.039 | 0.01018 | 0.005 | -3.836
-1.5 | 0.023 | 0.01002 | 0.005 | 2.254
-1 | 0.085 | 0.00993 | 0.005 | 8.53
-0.5 | 0.147 | 0.00977 | 0.005 | 15.052
0 | 0.21 | 0.00973 | 0.004 | 21.552
0.5 | 0.272 | 0.00961 | 0.004 | 28.293
1 | 0.334 | 0.00959 | 0.004 | 34.803
1.5 | 0.396 | 0.01022 | 0.003 | 38.741
2 | 0.458 | 0.00954 | 0.003 | 48.003
2.5 | 0.519 | 0.00729 | 0.003 | 71.221
3 | 0.581 | 0.00743 | 0.002 | 78.175
3.5 | 0.642 | 0.0072 | 0.002 | 89.263
4 | 0.704 | 0.00739 | 0.002 | 95.163
4.5 | 0.765 | 0.0076 | 0.001 | 100.552
5 | 0.825 | 0.00749 | 0.001 | 110.248
5.5 | 0.886 | 0.00777 | 0.001 | 113.948
6 | 0.946 | 0.00771 | 0 | 122.613
6.5 | 1.005 | 0.00773 | 0 | 130.051
7 | 1.064 | 0.0079 | -0.001 | 134.71
7.5 | 1.121 | 0.00883 | -0.001 | 127.053
8 | 1.178 | 0.00924 | -0.001 | 127.413
8.5 | 1.23 | 0.00976 | -0.002 | 126.001
9 | 1.278 | 0.01037 | -0.002 | 123.326
9.5 | 1.322 | 0.01118 | -0.003 | 118.283
10 | 1.36 | 0.01232 | -0.003 | 110.426
10.5 | 1.392 | 0.01397 | -0.004 | 99.677
11 | 1.418 | 0.01649 | -0.004 | 85.978
11.5 | 1.428 | 0.02176 | -0.004 | 65.64
12 | 1.442 | 0.02648 | -0.005 | 54.456
12.5 | 1.456 | 0.03 | -0.005 | 48.541
13 | 1.467 | 0.03344 | -0.006 | 43.876
13.5 | 1.472 | 0.03701 | -0.006 | 39.76
14 | 1.468 | 0.04078 | -0.007 | 35.991
14.5 | 1.457 | 0.04476 | -0.007 | 32.553
15 | 1.439 | 0.04908 | -0.007 | 29.329
15.5 | 1.414 | 0.05369 | -0.008 | 26.338
16 | 1.381 | 0.05869 | -0.008 | 23.535
16.5 | 1.341 | 0.06406 | -0.009 | 20.936
17 | 1.294 | 0.06988 | -0.009 | 18.518
17.5 | 1.24 | 0.07605 | -0.01 | 16.308
18 | 1.179 | 0.08278 | -0.01 | 14.239
18.5 | 1.107 | 0.09025 | -0.01 | 12.261

## 70. Re 4M Mach 0.25 (2)
BIGFOIL.COM POLAR EXPORT
NACA35112
NACA35112 |  |  |  | Cl Max: | 1.5698 | at alpha= | 12 | deg
XFOIL ncrit=9 |  |  |  | L/D Max: | 159.56 | at alpha= | 8 | deg
Re: | 4000000 |  |  | Cd Min: | 0.17898 | at alpha= | -16 | deg
Mach: | 0.25 |  |  | Cl=0 at alpha= | -2.1259 | deg
|  |  |  | @ Cl=0.1, Cd= | 0.007024
|  |  |  | @ Cl=0.4, Cd= | 0.0067977
|  |  |  | @ Cl=0.6, Cd= | 0.0050329
alpha (deg) | Cl | Cd | Cm | Cl/Cd
-16 | -0.532 | 0.17898 | 0.027 | -2.9724
-15.5 | -0.5232 | 0.17023 | 0.0232 | -3.0735
-15 | -0.5094 | 0.16349 | 0.0202 | -3.1158
-14.5 | -0.4909 | 0.15853 | 0.0178 | -3.0966
-13.5 | -0.4384 | 0.13007 | -0.0088 | -3.3705
-12.5 | -0.6073 | 0.08011 | -0.0381 | -7.5808
-12 | -0.7998 | 0.05277 | -0.055 | -15.1563
-11.5 | -0.9134 | 0.0355 | -0.0458 | -25.7296
-11 | -0.9708 | 0.01868 | -0.0364 | -51.97
-10.5 | -0.9306 | 0.01611 | -0.0325 | -57.7654
-10 | -0.8811 | 0.01469 | -0.0295 | -59.9796
-9.5 | -0.8297 | 0.01347 | -0.0268 | -61.5961
-9 | -0.7761 | 0.01254 | -0.0244 | -61.89
-8.5 | -0.721 | 0.01178 | -0.0223 | -61.2054
-8 | -0.6664 | 0.01086 | -0.0203 | -61.3628
-7.5 | -0.6101 | 0.01026 | -0.0186 | -59.4639
-7 | -0.5532 | 0.0098 | -0.017 | -56.449
-6.5 | -0.4961 | 0.00943 | -0.0156 | -52.6087
-5.5 | -0.3828 | 0.00862 | -0.0128 | -44.4084
-5 | -0.3258 | 0.00836 | -0.0116 | -38.9713
-4.5 | -0.2695 | 0.00805 | -0.0104 | -33.4783
-4 | -0.2126 | 0.00783 | -0.0093 | -27.152
-3.5 | -0.1562 | 0.00763 | -0.0082 | -20.4718
-3 | -0.0992 | 0.00745 | -0.0073 | -13.3154
-2.5 | -0.0428 | 0.00731 | -0.0063 | -5.855
-2 | 0.0144 | 0.00718 | -0.0056 | 2.0056
-1.5 | 0.071 | 0.00708 | -0.0047 | 10.0282
-1 | 0.128 | 0.00697 | -0.0041 | 18.3644
-0.5 | 0.1848 | 0.00692 | -0.0034 | 26.7052
0 | 0.242 | 0.00685 | -0.0028 | 35.3285
0.5 | 0.2989 | 0.00683 | -0.0022 | 43.7628
1 | 0.3562 | 0.00679 | -0.0018 | 52.4595
1.5 | 0.4129 | 0.0068 | -0.0012 | 60.7206
2 | 0.47 | 0.00676 | -0.0008 | 69.5266
2.5 | 0.5258 | 0.00675 | -0.0001 | 77.8963
3 | 0.5445 | 0.00509 | 0.008 | 106.9745
3.5 | 0.5924 | 0.00502 | 0.0106 | 118.008
4 | 0.6513 | 0.00512 | 0.0108 | 127.207
4.5 | 0.7128 | 0.00533 | 0.0102 | 133.7336
5 | 0.7743 | 0.0055 | 0.0097 | 140.7818
5.5 | 0.8439 | 0.0058 | 0.0073 | 145.5
6 | 0.9086 | 0.00604 | 0.0061 | 150.4305
6.5 | 0.9665 | 0.00628 | 0.0062 | 153.9013
7 | 1.0321 | 0.00659 | 0.0046 | 156.6161
7.5 | 1.0976 | 0.00688 | 0.0031 | 159.5349
8 | 1.1616 | 0.00728 | 0.0018 | 159.5604
8.5 | 1.2241 | 0.00777 | 0.0008 | 157.5418
9 | 1.2851 | 0.00831 | 0 | 154.645
9.5 | 1.3423 | 0.00898 | -0.0001 | 149.4766
10 | 1.3916 | 0.00982 | 0.0013 | 141.7108
10.5 | 1.4486 | 0.01096 | 0.0007 | 132.1715
11 | 1.4998 | 0.01251 | 0.0005 | 119.8881
11.5 | 1.5469 | 0.01424 | 0.0008 | 108.6306
12 | 1.5698 | 0.01569 | 0.0058 | 100.051
12.5 | 1.5588 | 0.01719 | 0.0162 | 90.6806
13 | 1.5603 | 0.01974 | 0.0215 | 79.0426
13.5 | 1.5632 | 0.02346 | 0.0241 | 66.6326
14 | 1.5663 | 0.02807 | 0.0249 | 55.7998
14.5 | 1.5583 | 0.03415 | 0.0249 | 45.631
15 | 1.5465 | 0.04071 | 0.0246 | 37.9882
15.5 | 1.525 | 0.04833 | 0.0239 | 31.5539
16 | 1.5056 | 0.05601 | 0.0227 | 26.8809
16.5 | 1.4822 | 0.06451 | 0.021 | 22.9763
17 | 1.4616 | 0.07299 | 0.0189 | 20.0247

## 71. Re 4M Mach 0.50 (1)
BIGFOIL.COM POLAR EXPORT
NACA35112
NACA35112 |  |  |  | Cl Max: | 1.383 | at alpha= | 10 | deg
JavaFoil+Calcfoil stall+Eppler ext transition |  |  |  | L/D Max: | 123.728 | at alpha= | 5 | deg
Re: | 4000000 |  |  | Cd Min: | 0.00702 | at alpha= | 2.5 | deg
Mach: | 0.5 |  |  | Cl=0 at alpha= | -1.6838 | deg
|  |  |  | @ Cl=0.1, Cd= | 0.009984
|  |  |  | @ Cl=0.4, Cd= | 0.0099519
|  |  |  | @ Cl=0.6, Cd= | 0.0071003
alpha (deg) | Cl | Cd | Cm | Cl/Cd
-20 | -0.985 | 0.16322 | 0.003 | -6.033
-19.5 | -0.959 | 0.15818 | 0.004 | -6.062
-19 | -0.932 | 0.15352 | 0.004 | -6.068
-18.5 | -0.906 | 0.14922 | 0.004 | -6.07
-18 | -0.88 | 0.14476 | 0.004 | -6.078
-17.5 | -0.854 | 0.14039 | 0.004 | -6.083
-17 | -0.827 | 0.13079 | 0.004 | -6.321
-16.5 | -0.801 | 0.11748 | 0.004 | -6.816
-16 | -0.775 | 0.10907 | 0.004 | -7.103
-15.5 | -0.748 | 0.12313 | 0.004 | -6.072
-15 | -0.721 | 0.10779 | 0.004 | -6.689
-14.5 | -0.695 | 0.09756 | 0.004 | -7.122
-14 | -0.669 | 0.0908 | 0.004 | -7.364
-13.5 | -0.641 | 0.09628 | 0.004 | -6.656
-13 | -0.615 | 0.08712 | 0.004 | -7.054
-12.5 | -0.588 | 0.08004 | 0.004 | -7.351
-12 | -0.56 | 0.08474 | 0.004 | -6.612
-11.5 | -0.534 | 0.07622 | 0.004 | -7.003
-11 | -0.507 | 0.07021 | 0.004 | -7.224
-10.5 | -0.48 | 0.07323 | 0.004 | -6.548
-10 | -0.453 | 0.06579 | 0.004 | -6.885
-9.5 | -0.426 | 0.0671 | 0.004 | -6.342
-9 | -0.398 | 0.06204 | 0.004 | -6.423
-8.5 | -0.372 | 0.0559 | 0.004 | -6.659
-8 | -0.344 | 0.05631 | 0.004 | -6.115
-7.5 | -0.318 | 0.05103 | 0.004 | -6.225
-7 | -0.29 | 0.05094 | 0.004 | -5.696
-6.5 | -0.263 | 0.04894 | 0.004 | -5.372
-6 | -0.236 | 0.04789 | 0.003 | -4.922
-5.5 | -0.291 | 0.04394 | 0.004 | -6.616
-5 | -0.306 | 0.03849 | 0.004 | -7.951
-4.5 | -0.28 | 0.03407 | 0.004 | -8.232
-4 | -0.246 | 0.02757 | 0.005 | -8.923
-3.5 | -0.237 | 0.01107 | 0.007 | -21.423
-3 | -0.175 | 0.01082 | 0.006 | -16.2
-2.5 | -0.11 | 0.01055 | 0.006 | -10.46
-2 | -0.043 | 0.01035 | 0.006 | -4.182
-1.5 | 0.025 | 0.01014 | 0.006 | 2.475
-1 | 0.094 | 0.00999 | 0.005 | 9.438
-0.5 | 0.164 | 0.00992 | 0.005 | 16.539
0 | 0.234 | 0.01004 | 0.005 | 23.31
0.5 | 0.303 | 0.00997 | 0.004 | 30.426
1 | 0.372 | 0.00996 | 0.004 | 37.399
1.5 | 0.441 | 0.00994 | 0.004 | 44.416
2 | 0.51 | 0.00993 | 0.003 | 51.379
2.5 | 0.579 | 0.00702 | 0.003 | 82.421
3 | 0.647 | 0.00728 | 0.003 | 88.909
3.5 | 0.715 | 0.00737 | 0.002 | 96.989
4 | 0.783 | 0.00732 | 0.002 | 106.975
4.5 | 0.849 | 0.00735 | 0.002 | 115.563
5 | 0.915 | 0.0074 | 0.001 | 123.728
5.5 | 0.98 | 0.00846 | 0.001 | 115.931
6 | 1.044 | 0.00893 | 0 | 116.918
6.5 | 1.105 | 0.0095 | 0 | 116.226
7 | 1.163 | 0.0102 | -0.001 | 113.96
7.5 | 1.218 | 0.01126 | -0.001 | 108.114
8 | 1.268 | 0.0125 | -0.002 | 101.454
8.5 | 1.312 | 0.01433 | -0.002 | 91.532
9 | 1.347 | 0.01647 | -0.002 | 81.76
9.5 | 1.372 | 0.01941 | -0.003 | 70.677
10 | 1.383 | 0.02381 | -0.003 | 58.072
10.5 | 1.364 | 0.03426 | -0.004 | 39.799
11 | 1.333 | 0.04096 | -0.004 | 32.553
11.5 | 1.229 | 0.04794 | -0.005 | 25.637
12 | 0.825 | 0.05744 | -0.005 | 14.362
12.5 | 0.853 | 0.06054 | -0.005 | 14.09
13 | 0.877 | 0.0681 | -0.006 | 12.879
13.5 | 0.899 | 0.07703 | -0.006 | 11.668
14 | 0.933 | 0.07398 | -0.007 | 12.617
14.5 | 0.958 | 0.08017 | -0.007 | 11.95
15 | 0.93 | 0.11599 | -0.006 | 8.015

## 72. Re 4M Mach 0.50 (2)
BIGFOIL.COM POLAR EXPORT
NACA35112
NACA35112 |  |  |  | Cl Max: | 1.6234 | at alpha= | 10 | deg
XFOIL ncrit=9 |  |  |  | L/D Max: | 157.331 | at alpha= | 7 | deg
Re: | 4000000 |  |  | Cd Min: | 0.25708 | at alpha= | -20 | deg
Mach: | 0.5 |  |  | Cl=0 at alpha= | -2.22 | deg
|  |  |  | @ Cl=0.1, Cd= | 0.0073978
|  |  |  | @ Cl=0.4, Cd= | 0.007113
|  |  |  | @ Cl=0.6, Cd= | 0.0071635
alpha (deg) | Cl | Cd | Cm | Cl/Cd
-20 | -0.7036 | 0.25708 | 0.0661 | -2.7369
-19.5 | -0.6819 | 0.24876 | 0.0613 | -2.7412
-19 | -0.6592 | 0.2416 | 0.0569 | -2.7285
-18.5 | -0.6359 | 0.23406 | 0.0525 | -2.7168
-18 | -0.6142 | 0.22607 | 0.048 | -2.7169
-17.5 | -0.5929 | 0.21841 | 0.0438 | -2.7146
-17 | -0.5716 | 0.21134 | 0.0398 | -2.7046
-16.5 | -0.5518 | 0.2028 | 0.0356 | -2.7209
-16 | -0.5293 | 0.1962 | 0.0319 | -2.6978
-15.5 | -0.5086 | 0.18881 | 0.0282 | -2.6937
-14.5 | -0.4029 | 0.1617 | -0.0045 | -2.4917
-14 | -0.3839 | 0.15547 | -0.0073 | -2.4693
-13.5 | -0.3675 | 0.14797 | -0.0107 | -2.4836
-13 | -0.35 | 0.14078 | -0.0141 | -2.4861
-12.5 | -0.3378 | 0.13237 | -0.0179 | -2.5519
-12 | -0.3248 | 0.1244 | -0.0215 | -2.6109
-11.5 | -0.31 | 0.11738 | -0.0249 | -2.641
-11 | -0.2966 | 0.11016 | -0.0282 | -2.6924
-10.5 | -0.2799 | 0.10393 | -0.0311 | -2.6932
-10 | -0.2751 | 0.0956 | -0.0349 | -2.8776
-9.5 | -0.2711 | 0.08764 | -0.0385 | -3.0933
-9 | -0.2734 | 0.07946 | -0.0424 | -3.4407
-8.5 | -0.2735 | 0.07224 | -0.0458 | -3.786
-8 | -0.267 | 0.06655 | -0.0487 | -4.012
-7.5 | -0.2935 | 0.05921 | -0.0515 | -4.9569
-7 | -0.3218 | 0.05255 | -0.0485 | -6.1237
-6.5 | -0.3391 | 0.04423 | -0.0458 | -7.6667
-6 | -0.3522 | 0.03487 | -0.0409 | -10.1004
-5.5 | -0.35 | 0.02617 | -0.0344 | -13.3741
-5 | -0.3699 | 0.01185 | -0.0252 | -31.2152
-4.5 | -0.3044 | 0.00987 | -0.0221 | -30.8409
-4 | -0.236 | 0.00895 | -0.0193 | -26.3687
-3.5 | -0.1692 | 0.0084 | -0.0167 | -20.1429
-3 | -0.1022 | 0.00804 | -0.0144 | -12.7114
-2.5 | -0.0369 | 0.00776 | -0.0122 | -4.7552
-2 | 0.029 | 0.00755 | -0.0103 | 3.8411
-1.5 | 0.0939 | 0.00741 | -0.0086 | 12.6721
-1 | 0.1591 | 0.00728 | -0.007 | 21.8544
-0.5 | 0.2239 | 0.0072 | -0.0056 | 31.0972
0 | 0.2891 | 0.00714 | -0.0044 | 40.4902
0.5 | 0.354 | 0.00712 | -0.0033 | 49.7191
1 | 0.4193 | 0.00711 | -0.0022 | 58.9733
1.5 | 0.4841 | 0.00712 | -0.0012 | 67.9916
2 | 0.5495 | 0.00714 | -0.0002 | 76.9608
2.5 | 0.614 | 0.00717 | 0.0009 | 85.6346
3 | 0.6568 | 0.00626 | 0.006 | 104.9201
3.5 | 0.6849 | 0.0055 | 0.0148 | 124.5273
4 | 0.7513 | 0.00563 | 0.016 | 133.4458
4.5 | 0.8238 | 0.00589 | 0.0158 | 139.8642
5 | 0.8934 | 0.00616 | 0.0165 | 145.0325
5.5 | 0.9804 | 0.00652 | 0.0137 | 150.3681
6 | 1.0613 | 0.00694 | 0.0123 | 152.9251
6.5 | 1.1281 | 0.00726 | 0.0141 | 155.3857
7 | 1.2083 | 0.00768 | 0.0133 | 157.3307
7.5 | 1.2878 | 0.00819 | 0.0129 | 157.2405
8 | 1.3663 | 0.00878 | 0.013 | 155.615
8.5 | 1.4423 | 0.00951 | 0.0137 | 151.6614
9 | 1.51 | 0.01047 | 0.0159 | 144.2216
9.5 | 1.5734 | 0.01184 | 0.0183 | 132.8885
10 | 1.6234 | 0.01406 | 0.0209 | 115.4623
10.5 | 1.6177 | 0.01781 | 0.0273 | 90.831
11 | 1.5801 | 0.02447 | 0.0317 | 64.5729
11.5 | 1.5369 | 0.03294 | 0.0331 | 46.6576
12 | 1.4815 | 0.04235 | 0.0339 | 34.9823
12.5 | 1.4374 | 0.05115 | 0.034 | 28.1017
13 | 1.3946 | 0.06041 | 0.033 | 23.0856
13.5 | 1.3614 | 0.06951 | 0.0314 | 19.5857
14 | 1.3326 | 0.07868 | 0.0293 | 16.937
14.5 | 1.3092 | 0.08771 | 0.0269 | 14.9265
15 | 1.2913 | 0.09653 | 0.0243 | 13.3772

## 73. Re 5M Mach 0.00 (1)
BIGFOIL.COM POLAR EXPORT
NACA35112
NACA35112 |  |  |  | Cl Max: | 1.524 | at alpha= | 15 | deg
JavaFoil+Calcfoil stall+Eppler ext transition |  |  |  | L/D Max: | 138.989 | at alpha= | 8 | deg
Re: | 5000000 |  |  | Cd Min: | 0.0069 | at alpha= | 2.5 | deg
Mach: | 0 |  |  | Cl=0 at alpha= | -1.6833 | deg
|  |  |  | @ Cl=0.1, Cd= | 0.009528
|  |  |  | @ Cl=0.4, Cd= | 0.009651
|  |  |  | @ Cl=0.6, Cd= | 0.0071433
alpha (deg) | Cl | Cd | Cm | Cl/Cd
-18 | -0.588 | 0.14551 | 0.003 | -4.043
-17.5 | -0.602 | 0.13767 | 0.003 | -4.372
-17 | -0.615 | 0.13081 | 0.003 | -4.703
-16.5 | -0.628 | 0.12361 | 0.003 | -5.077
-16 | -0.639 | 0.11717 | 0.003 | -5.454
-15.5 | -0.649 | 0.11086 | 0.003 | -5.858
-15 | -0.659 | 0.10515 | 0.004 | -6.263
-14.5 | -0.666 | 0.09964 | 0.004 | -6.684
-14 | -0.672 | 0.09407 | 0.004 | -7.142
-13.5 | -0.676 | 0.08866 | 0.004 | -7.621
-13 | -0.677 | 0.08354 | 0.004 | -8.108
-12.5 | -0.677 | 0.07851 | 0.004 | -8.619
-12 | -0.673 | 0.07392 | 0.004 | -9.111
-11.5 | -0.667 | 0.06947 | 0.004 | -9.607
-11 | -0.659 | 0.06519 | 0.004 | -10.101
-10.5 | -0.646 | 0.06114 | 0.004 | -10.57
-10 | -0.63 | 0.05724 | 0.004 | -11.01
-9.5 | -0.611 | 0.05338 | 0.004 | -11.45
-9 | -0.59 | 0.04952 | 0.004 | -11.908
-8.5 | -0.565 | 0.04574 | 0.004 | -12.363
-8 | -0.54 | 0.04154 | 0.005 | -12.986
-7.5 | -0.516 | 0.03463 | 0.005 | -14.907
-7 | -0.572 | 0.01077 | 0.007 | -53.11
-6.5 | -0.528 | 0.01131 | 0.007 | -46.651
-6 | -0.481 | 0.01065 | 0.006 | -45.153
-5.5 | -0.431 | 0.01033 | 0.006 | -41.744
-5 | -0.379 | 0.01061 | 0.006 | -35.749
-4.5 | -0.325 | 0.01032 | 0.006 | -31.548
-4 | -0.27 | 0.01095 | 0.006 | -24.667
-3.5 | -0.213 | 0.01073 | 0.006 | -19.902
-3 | -0.156 | 0.01052 | 0.005 | -14.806
-2.5 | -0.097 | 0.01034 | 0.005 | -9.401
-2 | -0.038 | 0.01018 | 0.005 | -3.723
-1.5 | 0.022 | 0.01005 | 0.005 | 2.179
-1 | 0.082 | 0.00939 | 0.005 | 8.736
-0.5 | 0.142 | 0.00985 | 0.004 | 14.465
0 | 0.203 | 0.00977 | 0.004 | 20.787
0.5 | 0.263 | 0.0091 | 0.004 | 28.947
1 | 0.323 | 0.00973 | 0.004 | 33.227
1.5 | 0.384 | 0.00967 | 0.003 | 39.648
2 | 0.443 | 0.0096 | 0.003 | 46.192
2.5 | 0.503 | 0.0069 | 0.003 | 72.972
3 | 0.563 | 0.00702 | 0.002 | 80.189
3.5 | 0.623 | 0.00722 | 0.002 | 86.244
4 | 0.682 | 0.00743 | 0.002 | 91.772
4.5 | 0.741 | 0.00764 | 0.001 | 97.074
5 | 0.8 | 0.00742 | 0.001 | 107.922
5.5 | 0.859 | 0.00784 | 0.001 | 109.608
6 | 0.918 | 0.00768 | 0 | 119.526
6.5 | 0.976 | 0.00798 | 0 | 122.237
7 | 1.033 | 0.00819 | -0.001 | 126.16
7.5 | 1.09 | 0.00817 | -0.001 | 133.464
8 | 1.146 | 0.00825 | -0.001 | 138.989
8.5 | 1.199 | 0.00895 | -0.002 | 134.05
9 | 1.25 | 0.0094 | -0.002 | 132.875
9.5 | 1.296 | 0.00999 | -0.003 | 129.835
10 | 1.339 | 0.01076 | -0.003 | 124.387
10.5 | 1.376 | 0.01187 | -0.004 | 115.881
11 | 1.406 | 0.01365 | -0.004 | 103.021
11.5 | 1.426 | 0.01697 | -0.004 | 84.043
12 | 1.445 | 0.02084 | -0.005 | 69.308
12.5 | 1.466 | 0.02372 | -0.005 | 61.806
13 | 1.486 | 0.02648 | -0.006 | 56.135
13.5 | 1.502 | 0.02926 | -0.006 | 51.351
14 | 1.514 | 0.03225 | -0.006 | 46.934
14.5 | 1.521 | 0.0354 | -0.007 | 42.962
15 | 1.524 | 0.03871 | -0.007 | 39.377
15.5 | 1.523 | 0.04225 | -0.008 | 36.05
16 | 1.519 | 0.04596 | -0.008 | 33.043
16.5 | 1.51 | 0.04991 | -0.009 | 30.248
17 | 1.497 | 0.05414 | -0.009 | 27.656
17.5 | 1.481 | 0.05854 | -0.01 | 25.301
18 | 1.461 | 0.06324 | -0.01 | 23.1
18.5 | 1.435 | 0.06809 | -0.01 | 21.076
19 | 1.406 | 0.07316 | -0.011 | 19.22
19.5 | 1.375 | 0.07854 | -0.011 | 17.506
20 | 1.342 | 0.08397 | -0.012 | 15.976

## 74. Re 5M Mach 0.00 (2)
BIGFOIL.COM POLAR EXPORT
NACA35112
NACA35112 |  |  |  | Cl Max: | 1.6355 | at alpha= | 16 | deg
XFOIL ncrit=9 |  |  |  | L/D Max: | 165.105 | at alpha= | 8 | deg
Re: | 5000000 |  |  | Cd Min: | 0.0921 | at alpha= | 20 | deg
Mach: | 0 |  |  | Cl=0 at alpha= | -2.0854 | deg
|  |  |  | @ Cl=0.1, Cd= | 0.0066714
|  |  |  | @ Cl=0.4, Cd= | 0.006468
|  |  |  | @ Cl=0.6, Cd= | 0.0047518
alpha (deg) | Cl | Cd | Cm | Cl/Cd
-18 | -1.5152 | 0.03226 | -0.0494 | -46.9684
-17.5 | -1.5145 | 0.02721 | -0.0443 | -55.6597
-17 | -1.4939 | 0.02444 | -0.0401 | -61.1252
-16.5 | -1.4648 | 0.02247 | -0.0365 | -65.1891
-16 | -1.4303 | 0.02096 | -0.0334 | -68.2395
-15.5 | -1.394 | 0.01953 | -0.0303 | -71.3774
-15 | -1.3542 | 0.0184 | -0.0276 | -73.5978
-14.5 | -1.3136 | 0.01729 | -0.025 | -75.9746
-14 | -1.2709 | 0.01634 | -0.0225 | -77.7785
-13.5 | -1.2274 | 0.01545 | -0.0201 | -79.4434
-13 | -1.1775 | 0.01458 | -0.019 | -80.7613
-12.5 | -1.0801 | 0.01357 | -0.0282 | -79.5947
-12 | -1.0422 | 0.01283 | -0.0244 | -81.2315
-11.5 | -0.9962 | 0.01219 | -0.0223 | -81.7227
-11 | -0.9475 | 0.01167 | -0.0207 | -81.1911
-10.5 | -0.8975 | 0.01123 | -0.0192 | -79.9199
-10 | -0.8466 | 0.01083 | -0.0179 | -78.1717
-9.5 | -0.795 | 0.01049 | -0.0167 | -75.7865
-9 | -0.7429 | 0.01017 | -0.0156 | -73.0482
-8.5 | -0.6914 | 0.00962 | -0.0144 | -71.8711
-8 | -0.6389 | 0.00926 | -0.0134 | -68.9957
-7.5 | -0.5859 | 0.00897 | -0.0124 | -65.3177
-7 | -0.5323 | 0.00871 | -0.0115 | -61.1137
-6.5 | -0.4787 | 0.00844 | -0.0107 | -56.718
-6 | -0.4254 | 0.00814 | -0.0097 | -52.2604
-5.5 | -0.3715 | 0.00793 | -0.0089 | -46.8474
-5 | -0.317 | 0.00774 | -0.0082 | -40.9561
-4.5 | -0.2635 | 0.00751 | -0.0073 | -35.0866
-4 | -0.2089 | 0.00734 | -0.0067 | -28.4605
-3.5 | -0.1548 | 0.00717 | -0.0059 | -21.59
-3 | -0.1 | 0.00705 | -0.0053 | -14.1844
-2.5 | -0.0456 | 0.00691 | -0.0047 | -6.5991
-2 | 0.0094 | 0.00682 | -0.0041 | 1.3783
-1.5 | 0.0642 | 0.00673 | -0.0036 | 9.5394
-1 | 0.1192 | 0.00664 | -0.0031 | 17.9518
-0.5 | 0.1742 | 0.00659 | -0.0026 | 26.434
0 | 0.2293 | 0.00653 | -0.0022 | 35.1149
0.5 | 0.2844 | 0.0065 | -0.0018 | 43.7538
1 | 0.3396 | 0.00648 | -0.0015 | 52.4074
1.5 | 0.3946 | 0.00647 | -0.0011 | 60.9892
2 | 0.4496 | 0.00645 | -0.0008 | 69.7054
2.5 | 0.5039 | 0.00643 | -0.0004 | 78.367
3 | 0.5306 | 0.005 | 0.0055 | 106.12
3.5 | 0.5709 | 0.00473 | 0.0092 | 120.6977
4 | 0.6244 | 0.00477 | 0.0098 | 130.9015
4.5 | 0.6799 | 0.00493 | 0.0099 | 137.9108
5 | 0.7368 | 0.00507 | 0.0097 | 145.3254
5.5 | 0.8002 | 0.00529 | 0.0079 | 151.2665
6 | 0.8602 | 0.00553 | 0.0069 | 155.5515
6.5 | 0.915 | 0.00573 | 0.007 | 159.6859
7 | 0.978 | 0.006 | 0.005 | 163
7.5 | 1.0396 | 0.0063 | 0.0033 | 165.0159
8 | 1.0996 | 0.00666 | 0.0019 | 165.1051
8.5 | 1.1586 | 0.00708 | 0.0006 | 163.6441
9 | 1.2157 | 0.00763 | -0.0005 | 159.3316
9.5 | 1.2718 | 0.00813 | -0.0013 | 156.433
10 | 1.3221 | 0.00887 | -0.0011 | 149.053
10.5 | 1.3696 | 0.00973 | -0.0006 | 140.7605
11 | 1.4215 | 0.01089 | -0.0015 | 130.5326
11.5 | 1.4723 | 0.01201 | -0.0023 | 122.5895
12 | 1.5204 | 0.01319 | -0.0027 | 115.2691
12.5 | 1.5687 | 0.01431 | -0.0032 | 109.6226
13 | 1.6084 | 0.0154 | -0.0021 | 104.4416
13.5 | 1.5978 | 0.01634 | 0.0089 | 97.7846
14 | 1.6067 | 0.01779 | 0.0145 | 90.3148
14.5 | 1.616 | 0.01997 | 0.0182 | 80.9214
15 | 1.6236 | 0.02313 | 0.0201 | 70.1946
15.5 | 1.6336 | 0.02673 | 0.0207 | 61.1149
16 | 1.6355 | 0.0315 | 0.0206 | 51.9206
16.5 | 1.629 | 0.03732 | 0.0202 | 43.6495
17 | 1.6191 | 0.04361 | 0.0194 | 37.1268
17.5 | 1.6025 | 0.05076 | 0.0184 | 31.5701
18 | 1.5801 | 0.05898 | 0.0167 | 26.7904
18.5 | 1.5642 | 0.06662 | 0.0149 | 23.4794
19 | 1.5461 | 0.07485 | 0.0126 | 20.656
19.5 | 1.5297 | 0.08295 | 0.0102 | 18.4412
20 | 1.5077 | 0.0921 | 0.0072 | 16.3702

## 75. Re 5M Mach 0.10 (1)
BIGFOIL.COM POLAR EXPORT
NACA35112
NACA35112 |  |  |  | Cl Max: | 1.515 | at alpha= | 14.5 | deg
JavaFoil+Calcfoil stall+Eppler ext transition |  |  |  | L/D Max: | 143.658 | at alpha= | 8 | deg
Re: | 5000000 |  |  | Cd Min: | 0.00695 | at alpha= | 2.5 | deg
Mach: | 0.1 |  |  | Cl=0 at alpha= | -1.6833 | deg
|  |  |  | @ Cl=0.1, Cd= | 0.009568
|  |  |  | @ Cl=0.4, Cd= | 0.009698
|  |  |  | @ Cl=0.6, Cd= | 0.0072033
alpha (deg) | Cl | Cd | Cm | Cl/Cd
-17.5 | -0.555 | 0.14189 | 0.003 | -3.913
-17 | -0.571 | 0.13403 | 0.003 | -4.262
-16.5 | -0.586 | 0.12677 | 0.003 | -4.626
-16 | -0.601 | 0.12009 | 0.003 | -5.004
-15.5 | -0.614 | 0.11345 | 0.003 | -5.415
-15 | -0.626 | 0.10707 | 0.004 | -5.85
-14.5 | -0.637 | 0.10124 | 0.004 | -6.291
-14 | -0.646 | 0.09563 | 0.004 | -6.753
-13.5 | -0.653 | 0.09006 | 0.004 | -7.246
-13 | -0.657 | 0.08489 | 0.004 | -7.741
-12.5 | -0.659 | 0.07981 | 0.004 | -8.259
-12 | -0.658 | 0.07514 | 0.004 | -8.764
-11.5 | -0.655 | 0.07049 | 0.004 | -9.291
-11 | -0.648 | 0.06614 | 0.004 | -9.801
-10.5 | -0.638 | 0.062 | 0.004 | -10.29
-10 | -0.624 | 0.05806 | 0.004 | -10.738
-9.5 | -0.606 | 0.0541 | 0.004 | -11.205
-9 | -0.586 | 0.05031 | 0.004 | -11.641
-8.5 | -0.563 | 0.04645 | 0.004 | -12.112
-8 | -0.537 | 0.04241 | 0.004 | -12.666
-7.5 | -0.511 | 0.03753 | 0.005 | -13.609
-7 | -0.572 | 0.01083 | 0.007 | -52.879
-6.5 | -0.529 | 0.01141 | 0.007 | -46.334
-6 | -0.482 | 0.01066 | 0.006 | -45.184
-5.5 | -0.432 | 0.01037 | 0.006 | -41.692
-5 | -0.381 | 0.01063 | 0.006 | -35.821
-4.5 | -0.327 | 0.01043 | 0.006 | -31.316
-4 | -0.271 | 0.01099 | 0.006 | -24.677
-3.5 | -0.214 | 0.01081 | 0.006 | -19.826
-3 | -0.156 | 0.01008 | 0.006 | -15.514
-2.5 | -0.098 | 0.00988 | 0.005 | -9.879
-2 | -0.038 | 0.00973 | 0.005 | -3.914
-1.5 | 0.022 | 0.00958 | 0.005 | 2.297
-1 | 0.082 | 0.00945 | 0.005 | 8.729
-0.5 | 0.143 | 0.00985 | 0.004 | 14.536
0 | 0.204 | 0.00981 | 0.004 | 20.797
0.5 | 0.265 | 0.00919 | 0.004 | 28.791
1 | 0.325 | 0.00975 | 0.004 | 33.348
1.5 | 0.385 | 0.00973 | 0.003 | 39.623
2 | 0.446 | 0.0096 | 0.003 | 46.414
2.5 | 0.506 | 0.00695 | 0.003 | 72.784
3 | 0.566 | 0.00709 | 0.002 | 79.864
3.5 | 0.626 | 0.00729 | 0.002 | 85.869
4 | 0.685 | 0.00749 | 0.002 | 91.535
4.5 | 0.745 | 0.00722 | 0.001 | 103.2
5 | 0.804 | 0.00742 | 0.001 | 108.415
5.5 | 0.863 | 0.0079 | 0.001 | 109.315
6 | 0.922 | 0.00775 | 0 | 119.012
6.5 | 0.98 | 0.00805 | 0 | 121.818
7 | 1.038 | 0.00826 | -0.001 | 125.665
7.5 | 1.095 | 0.00825 | -0.001 | 132.741
8 | 1.151 | 0.00801 | -0.001 | 143.658
8.5 | 1.204 | 0.00903 | -0.002 | 133.378
9 | 1.255 | 0.00951 | -0.002 | 131.907
9.5 | 1.301 | 0.01011 | -0.003 | 128.634
10 | 1.343 | 0.01094 | -0.003 | 122.783
10.5 | 1.379 | 0.01213 | -0.004 | 113.689
11 | 1.408 | 0.01405 | -0.004 | 100.235
11.5 | 1.426 | 0.01782 | -0.004 | 80.047
12 | 1.445 | 0.02149 | -0.005 | 67.258
12.5 | 1.466 | 0.02441 | -0.005 | 60.081
13 | 1.485 | 0.02723 | -0.006 | 54.551
13.5 | 1.5 | 0.03013 | -0.006 | 49.771
14 | 1.51 | 0.03313 | -0.006 | 45.568
14.5 | 1.515 | 0.03644 | -0.007 | 41.562
15 | 1.515 | 0.0399 | -0.007 | 37.981
15.5 | 1.512 | 0.0435 | -0.008 | 34.759
16 | 1.504 | 0.0474 | -0.008 | 31.729
16.5 | 1.492 | 0.05151 | -0.009 | 28.966
17 | 1.476 | 0.05581 | -0.009 | 26.445
17.5 | 1.456 | 0.0604 | -0.01 | 24.104
18 | 1.431 | 0.06528 | -0.01 | 21.927
18.5 | 1.401 | 0.07047 | -0.01 | 19.876
19 | 1.367 | 0.07567 | -0.011 | 18.069
19.5 | 1.331 | 0.08123 | -0.011 | 16.387

## 76. Re 5M Mach 0.10 (2)
BIGFOIL.COM POLAR EXPORT
NACA35112
NACA35112 |  |  |  | Cl Max: | 1.6275 | at alpha= | 15.5 | deg
XFOIL ncrit=9 |  |  |  | L/D Max: | 165.299 | at alpha= | 8 | deg
Re: | 5000000 |  |  | Cd Min: | 0.23082 | at alpha= | -20 | deg
Mach: | 0.1 |  |  | Cl=0 at alpha= | -2.0895 | deg
|  |  |  | @ Cl=0.1, Cd= | 0.006683
|  |  |  | @ Cl=0.4, Cd= | 0.0064791
|  |  |  | @ Cl=0.6, Cd= | 0.0047589
alpha (deg) | Cl | Cd | Cm | Cl/Cd
-20 | -0.6551 | 0.23082 | 0.055 | -2.8381
-19.5 | -0.6444 | 0.22089 | 0.0504 | -2.9173
-19 | -0.6285 | 0.21474 | 0.0469 | -2.9268
-18.5 | -0.6085 | 0.21067 | 0.0439 | -2.8884
-18 | -0.5915 | 0.20486 | 0.0406 | -2.8873
-16.5 | -1.4434 | 0.02778 | -0.0439 | -51.9582
-16 | -1.4235 | 0.02435 | -0.0395 | -58.46
-15.5 | -1.3941 | 0.02199 | -0.0357 | -63.397
-15 | -1.3582 | 0.02029 | -0.0323 | -66.9394
-14.5 | -1.32 | 0.01878 | -0.0291 | -70.2875
-14 | -1.2788 | 0.01755 | -0.0262 | -72.8661
-13.5 | -1.2361 | 0.01641 | -0.0234 | -75.326
-13 | -1.1876 | 0.01534 | -0.0217 | -77.4185
-12.5 | -1.089 | 0.01423 | -0.0306 | -76.5285
-12 | -1.0493 | 0.01367 | -0.0269 | -76.7593
-11.5 | -1.0045 | 0.01271 | -0.0243 | -79.0323
-11 | -0.9558 | 0.01205 | -0.0224 | -79.3195
-10.5 | -0.9054 | 0.01151 | -0.0208 | -78.662
-10 | -0.8539 | 0.01106 | -0.0193 | -77.2061
-9.5 | -0.8018 | 0.01066 | -0.0179 | -75.2158
-9 | -0.7491 | 0.01032 | -0.0167 | -72.5872
-8.5 | -0.6967 | 0.00981 | -0.0154 | -71.0194
-8 | -0.6437 | 0.00938 | -0.0142 | -68.6247
-7.5 | -0.5902 | 0.00906 | -0.0132 | -65.1435
-7 | -0.5361 | 0.00878 | -0.0122 | -61.0592
-6.5 | -0.4817 | 0.00854 | -0.0113 | -56.4052
-6 | -0.4281 | 0.00819 | -0.0103 | -52.2711
-5.5 | -0.3738 | 0.00797 | -0.0094 | -46.9009
-5 | -0.3189 | 0.00777 | -0.0086 | -41.0425
-4.5 | -0.2648 | 0.00753 | -0.0077 | -35.166
-4 | -0.21 | 0.00736 | -0.007 | -28.5326
-3.5 | -0.1553 | 0.00719 | -0.0062 | -21.5994
-3 | -0.1003 | 0.00706 | -0.0055 | -14.2068
-2.5 | -0.0454 | 0.00693 | -0.0049 | -6.5512
-2 | 0.0099 | 0.00684 | -0.0043 | 1.4474
-1.5 | 0.065 | 0.00674 | -0.0037 | 9.6439
-1 | 0.1203 | 0.00665 | -0.0032 | 18.0902
-0.5 | 0.1756 | 0.00659 | -0.0027 | 26.6464
0 | 0.2311 | 0.00654 | -0.0023 | 35.3364
0.5 | 0.2865 | 0.00651 | -0.0019 | 44.0092
1 | 0.342 | 0.00649 | -0.0015 | 52.6965
1.5 | 0.3974 | 0.00648 | -0.0011 | 61.3272
2 | 0.4527 | 0.00646 | -0.0008 | 70.0774
2.5 | 0.5074 | 0.00644 | -0.0003 | 78.7888
3 | 0.5344 | 0.00503 | 0.0055 | 106.2425
3.5 | 0.5746 | 0.00474 | 0.0093 | 121.2236
4 | 0.6283 | 0.00478 | 0.01 | 131.4435
4.5 | 0.6843 | 0.00494 | 0.0101 | 138.5223
5 | 0.7416 | 0.00509 | 0.0099 | 145.6974
5.5 | 0.8055 | 0.00531 | 0.0082 | 151.6949
6 | 0.866 | 0.00556 | 0.0071 | 155.7554
6.5 | 0.9211 | 0.00576 | 0.0072 | 159.9132
7 | 0.9847 | 0.00603 | 0.0053 | 163.3002
7.5 | 1.0468 | 0.00634 | 0.0036 | 165.1104
8 | 1.1075 | 0.0067 | 0.0022 | 165.2985
8.5 | 1.1669 | 0.00713 | 0.001 | 163.6606
9 | 1.2245 | 0.00769 | 0 | 159.2328
9.5 | 1.281 | 0.0082 | -0.0008 | 156.2195
10 | 1.3314 | 0.00895 | -0.0005 | 148.7598
10.5 | 1.3796 | 0.00986 | 0 | 139.9189
11 | 1.4318 | 0.01105 | -0.0008 | 129.5747
11.5 | 1.4822 | 0.01226 | -0.0014 | 120.8972
12 | 1.5301 | 0.0135 | -0.0017 | 113.3407
12.5 | 1.5791 | 0.01464 | -0.0022 | 107.862
13 | 1.5993 | 0.01564 | 0.003 | 102.257
13.5 | 1.5958 | 0.01681 | 0.0121 | 94.9316
14 | 1.604 | 0.01864 | 0.017 | 86.0515
14.5 | 1.6138 | 0.02119 | 0.02 | 76.1586
15 | 1.6199 | 0.02485 | 0.0213 | 65.1871
15.5 | 1.6275 | 0.02895 | 0.0216 | 56.2176
16 | 1.6242 | 0.03441 | 0.0213 | 47.2014
16.5 | 1.614 | 0.04072 | 0.0207 | 39.6365
17 | 1.5998 | 0.04753 | 0.0199 | 33.6587
17.5 | 1.5809 | 0.0552 | 0.0185 | 28.6395
18 | 1.5588 | 0.06354 | 0.0166 | 24.5326
18.5 | 1.5425 | 0.07137 | 0.0147 | 21.6127
19 | 1.5247 | 0.07967 | 0.0123 | 19.1377
19.5 | 1.5082 | 0.08795 | 0.0098 | 17.1484
20 | 1.4859 | 0.09723 | 0.0066 | 15.2823

## 77. Re 5M Mach 0.25 (1)
BIGFOIL.COM POLAR EXPORT
NACA35112
NACA35112 |  |  |  | Cl Max: | 1.476 | at alpha= | 13.5 | deg
JavaFoil+Calcfoil stall+Eppler ext transition |  |  |  | L/D Max: | 139.977 | at alpha= | 7.5 | deg
Re: | 5000000 |  |  | Cd Min: | 0.00715 | at alpha= | 2.5 | deg
Mach: | 0.25 |  |  | Cl=0 at alpha= | -1.6855 | deg
|  |  |  | @ Cl=0.1, Cd= | 0.0095761
|  |  |  | @ Cl=0.4, Cd= | 0.0099036
|  |  |  | @ Cl=0.6, Cd= | 0.0073444
alpha (deg) | Cl | Cd | Cm | Cl/Cd
-15.5 | -0.281 | 0.13041 | 0.003 | -2.154
-15 | -0.329 | 0.12222 | 0.003 | -2.695
-14.5 | -0.373 | 0.11601 | 0.003 | -3.214
-14 | -0.412 | 0.10941 | 0.003 | -3.77
-13.5 | -0.448 | 0.1032 | 0.004 | -4.342
-13 | -0.48 | 0.09666 | 0.004 | -4.964
-12.5 | -0.507 | 0.08988 | 0.004 | -5.645
-12 | -0.531 | 0.08348 | 0.004 | -6.355
-11.5 | -0.549 | 0.07781 | 0.004 | -7.05
-11 | -0.562 | 0.07226 | 0.004 | -7.771
-10.5 | -0.569 | 0.06721 | 0.004 | -8.462
-10 | -0.569 | 0.06254 | 0.004 | -9.095
-9.5 | -0.564 | 0.05825 | 0.004 | -9.68
-9 | -0.554 | 0.05423 | 0.004 | -10.214
-8.5 | -0.539 | 0.05029 | 0.004 | -10.723
-8 | -0.52 | 0.04665 | 0.004 | -11.146
-7.5 | -0.497 | 0.04276 | 0.004 | -11.621
-7 | -0.471 | 0.03865 | 0.005 | -12.175
-6.5 | -0.448 | 0.03082 | 0.005 | -14.521
-6 | -0.486 | 0.01099 | 0.007 | -44.215
-5.5 | -0.438 | 0.01066 | 0.007 | -41.085
-5 | -0.387 | 0.01043 | 0.006 | -37.104
-4.5 | -0.333 | 0.01062 | 0.006 | -31.37
-4 | -0.277 | 0.0099 | 0.006 | -27.971
-3.5 | -0.219 | 0.0097 | 0.006 | -22.612
-3 | -0.16 | 0.01025 | 0.006 | -15.644
-2.5 | -0.1 | 0.01002 | 0.005 | -9.988
-2 | -0.039 | 0.00986 | 0.005 | -3.962
-1.5 | 0.023 | 0.0097 | 0.005 | 2.329
-1 | 0.085 | 0.00961 | 0.005 | 8.809
-0.5 | 0.147 | 0.00947 | 0.005 | 15.524
0 | 0.21 | 0.00938 | 0.004 | 22.345
0.5 | 0.272 | 0.00933 | 0.004 | 29.137
1 | 0.334 | 0.00931 | 0.004 | 35.847
1.5 | 0.396 | 0.00991 | 0.003 | 39.958
2 | 0.458 | 0.00981 | 0.003 | 46.66
2.5 | 0.519 | 0.00715 | 0.003 | 72.652
3 | 0.581 | 0.00728 | 0.002 | 79.86
3.5 | 0.643 | 0.00749 | 0.002 | 85.783
4 | 0.704 | 0.00724 | 0.002 | 97.176
4.5 | 0.765 | 0.00745 | 0.001 | 102.606
5 | 0.825 | 0.00772 | 0.001 | 106.938
5.5 | 0.886 | 0.00758 | 0.001 | 116.84
6 | 0.946 | 0.00769 | 0 | 123.041
6.5 | 1.005 | 0.008 | 0 | 125.591
7 | 1.064 | 0.0077 | -0.001 | 138.184
7.5 | 1.122 | 0.00801 | -0.001 | 139.977
8 | 1.178 | 0.00904 | -0.001 | 130.296
8.5 | 1.231 | 0.00955 | -0.002 | 128.908
9 | 1.28 | 0.01015 | -0.002 | 126.086
9.5 | 1.323 | 0.01097 | -0.003 | 120.672
10 | 1.361 | 0.01213 | -0.003 | 112.256
10.5 | 1.393 | 0.01387 | -0.004 | 100.397
11 | 1.416 | 0.01684 | -0.004 | 84.053
11.5 | 1.428 | 0.02191 | -0.004 | 65.174
12 | 1.446 | 0.02535 | -0.005 | 57.036
12.5 | 1.461 | 0.02852 | -0.005 | 51.238
13 | 1.472 | 0.03175 | -0.006 | 46.359
13.5 | 1.476 | 0.03521 | -0.006 | 41.922
14 | 1.472 | 0.03886 | -0.007 | 37.882
14.5 | 1.461 | 0.04273 | -0.007 | 34.197
15 | 1.443 | 0.04693 | -0.007 | 30.756
15.5 | 1.418 | 0.05141 | -0.008 | 27.576
16 | 1.385 | 0.05627 | -0.008 | 24.607
16.5 | 1.344 | 0.0615 | -0.009 | 21.859
17 | 1.297 | 0.06721 | -0.009 | 19.295
17.5 | 1.243 | 0.07325 | -0.01 | 16.968
18 | 1.181 | 0.07972 | -0.01 | 14.818
18.5 | 1.109 | 0.08691 | -0.01 | 12.761

## 78. Re 5M Mach 0.25 (2)
BIGFOIL.COM POLAR EXPORT
NACA35112
NACA35112 |  |  |  | Cl Max: | 1.5893 | at alpha= | 14 | deg
XFOIL ncrit=9 |  |  |  | L/D Max: | 166.794 | at alpha= | 7.5 | deg
Re: | 5000000 |  |  | Cd Min: | 0.18816 | at alpha= | -16.5 | deg
Mach: | 0.25 |  |  | Cl=0 at alpha= | -2.1083 | deg
|  |  |  | @ Cl=0.1, Cd= | 0.0067525
|  |  |  | @ Cl=0.4, Cd= | 0.0065368
|  |  |  | @ Cl=0.6, Cd= | 0.0048186
alpha (deg) | Cl | Cd | Cm | Cl/Cd
-16.5 | -0.5463 | 0.18816 | 0.0317 | -2.9034
-15.5 | -0.534 | 0.168 | 0.0234 | -3.1786
-15 | -0.5208 | 0.16121 | 0.0203 | -3.2306
-13 | -0.6697 | 0.0838 | -0.0305 | -7.9916
-12.5 | -0.7761 | 0.05707 | -0.0612 | -13.5991
-12 | -0.9258 | 0.04047 | -0.0502 | -22.8762
-11.5 | -1.0237 | 0.01973 | -0.039 | -51.8855
-11 | -0.9841 | 0.01717 | -0.035 | -57.3151
-10.5 | -0.9421 | 0.01477 | -0.0311 | -63.7847
-10 | -0.8928 | 0.01322 | -0.0281 | -67.534
-9.5 | -0.839 | 0.01228 | -0.0256 | -68.3225
-9 | -0.7836 | 0.01152 | -0.0234 | -68.0208
-8.5 | -0.7277 | 0.01088 | -0.0214 | -66.8842
-8 | -0.6708 | 0.01035 | -0.0196 | -64.8116
-7.5 | -0.6147 | 0.0097 | -0.0178 | -63.3711
-7 | -0.5577 | 0.00924 | -0.0163 | -60.3571
-6.5 | -0.5005 | 0.00889 | -0.0148 | -56.2992
-6 | -0.4429 | 0.00859 | -0.0136 | -51.56
-5.5 | -0.3864 | 0.0082 | -0.0122 | -47.122
-5 | -0.3294 | 0.00795 | -0.011 | -41.434
-4.5 | -0.2719 | 0.00774 | -0.0099 | -35.1292
-4 | -0.2157 | 0.00749 | -0.0087 | -28.7984
-3.5 | -0.1583 | 0.00732 | -0.0078 | -21.6257
-3 | -0.1018 | 0.00715 | -0.0068 | -14.2378
-2.5 | -0.0445 | 0.00701 | -0.006 | -6.3481
-2 | 0.0123 | 0.00691 | -0.0051 | 1.78
-1.5 | 0.0695 | 0.00679 | -0.0044 | 10.2356
-1 | 0.1265 | 0.00672 | -0.0037 | 18.8244
-0.5 | 0.1839 | 0.00664 | -0.0032 | 27.6958
0.5 | 0.2984 | 0.00656 | -0.0021 | 45.4878
1 | 0.3554 | 0.00656 | -0.0016 | 54.1768
1.5 | 0.413 | 0.00653 | -0.0012 | 63.2466
2 | 0.4697 | 0.00655 | -0.0007 | 71.7099
2.5 | 0.5268 | 0.00651 | -0.0002 | 80.9217
3 | 0.5561 | 0.00523 | 0.0056 | 106.3289
3.5 | 0.5953 | 0.00481 | 0.01 | 123.763
4 | 0.6502 | 0.00491 | 0.011 | 132.4236
4.5 | 0.7084 | 0.00503 | 0.0112 | 140.835
5 | 0.7683 | 0.00524 | 0.011 | 146.6221
5.5 | 0.8345 | 0.00543 | 0.0094 | 153.6832
6 | 0.8988 | 0.00571 | 0.0082 | 157.4081
6.5 | 0.955 | 0.00595 | 0.0088 | 160.5042
7 | 1.0221 | 0.0062 | 0.0069 | 164.8548
7.5 | 1.0875 | 0.00652 | 0.0053 | 166.7945
8 | 1.1512 | 0.00691 | 0.0041 | 166.5991
8.5 | 1.213 | 0.00745 | 0.0032 | 162.8188
9 | 1.2739 | 0.00801 | 0.0024 | 159.0387
9.5 | 1.3317 | 0.00869 | 0.0022 | 153.2451
10 | 1.3778 | 0.00954 | 0.0043 | 144.4235
10.5 | 1.4347 | 0.01069 | 0.0036 | 134.2095
11 | 1.4868 | 0.01216 | 0.0034 | 122.2697
11.5 | 1.5352 | 0.01374 | 0.0037 | 111.7322
12 | 1.582 | 0.01526 | 0.0041 | 103.6697
12.5 | 1.5763 | 0.01652 | 0.0141 | 95.4177
13 | 1.5799 | 0.01856 | 0.0202 | 85.1239
13.5 | 1.5855 | 0.0217 | 0.0235 | 73.0645
14 | 1.5893 | 0.02594 | 0.0249 | 61.2683
14.5 | 1.5855 | 0.03146 | 0.0252 | 50.3973
15 | 1.5779 | 0.03757 | 0.025 | 41.9989
15.5 | 1.5622 | 0.04455 | 0.0245 | 35.0662
16 | 1.539 | 0.05243 | 0.0235 | 29.3534
16.5 | 1.517 | 0.0606 | 0.022 | 25.033
17 | 1.4974 | 0.06883 | 0.0202 | 21.755
17.5 | 1.4789 | 0.07717 | 0.018 | 19.1642
18 | 1.4562 | 0.08627 | 0.0153 | 16.8796
18.5 | 1.442 | 0.0945 | 0.0127 | 15.2593
19 | 1.4274 | 0.10298 | 0.0098 | 13.8609

## 79. Re 5M Mach 0.50 (1)
BIGFOIL.COM POLAR EXPORT
NACA35112
NACA35112 |  |  |  | Cl Max: | 1.382 | at alpha= | 10 | deg
JavaFoil+Calcfoil stall+Eppler ext transition |  |  |  | L/D Max: | 127.217 | at alpha= | 5 | deg
Re: | 5000000 |  |  | Cd Min: | 0.0071 | at alpha= | 2.5 | deg
Mach: | 0.5 |  |  | Cl=0 at alpha= | -1.6838 | deg
|  |  |  | @ Cl=0.1, Cd= | 0.0097197
|  |  |  | @ Cl=0.4, Cd= | 0.0096259
|  |  |  | @ Cl=0.6, Cd= | 0.0071649
alpha (deg) | Cl | Cd | Cm | Cl/Cd
-20 | -0.985 | 0.14562 | 0.003 | -6.765
-19.5 | -0.96 | 0.13808 | 0.004 | -6.949
-19 | -0.932 | 0.14912 | 0.004 | -6.25
-18.5 | -0.906 | 0.13552 | 0.004 | -6.689
-18 | -0.881 | 0.12605 | 0.004 | -6.988
-17.5 | -0.855 | 0.11852 | 0.004 | -7.214
-17 | -0.827 | 0.12663 | 0.004 | -6.531
-16.5 | -0.801 | 0.11544 | 0.004 | -6.942
-16 | -0.775 | 0.10722 | 0.004 | -7.233
-15.5 | -0.748 | 0.12097 | 0.004 | -6.183
-15 | -0.721 | 0.10543 | 0.004 | -6.842
-14.5 | -0.695 | 0.09621 | 0.004 | -7.226
-14 | -0.669 | 0.08916 | 0.004 | -7.507
-13.5 | -0.641 | 0.0938 | 0.004 | -6.834
-13 | -0.615 | 0.08565 | 0.004 | -7.177
-12.5 | -0.589 | 0.07823 | 0.004 | -7.53
-12 | -0.561 | 0.08369 | 0.004 | -6.698
-11.5 | -0.534 | 0.07476 | 0.004 | -7.147
-11 | -0.508 | 0.06875 | 0.004 | -7.393
-10.5 | -0.48 | 0.07045 | 0.004 | -6.809
-10 | -0.453 | 0.06461 | 0.004 | -7.017
-9.5 | -0.426 | 0.0656 | 0.004 | -6.491
-9 | -0.399 | 0.06047 | 0.004 | -6.594
-8.5 | -0.373 | 0.05464 | 0.004 | -6.821
-8 | -0.345 | 0.05525 | 0.004 | -6.237
-7.5 | -0.318 | 0.0499 | 0.004 | -6.378
-7 | -0.29 | 0.04984 | 0.004 | -5.827
-6.5 | -0.263 | 0.0482 | 0.004 | -5.461
-6 | -0.236 | 0.0468 | 0.004 | -5.039
-5.5 | -0.291 | 0.04301 | 0.004 | -6.766
-5 | -0.306 | 0.03771 | 0.004 | -8.127
-4.5 | -0.281 | 0.03309 | 0.004 | -8.5
-4 | -0.294 | 0.011 | 0.007 | -26.726
-3.5 | -0.237 | 0.01068 | 0.007 | -22.194
-3 | -0.175 | 0.01039 | 0.006 | -16.878
-2.5 | -0.11 | 0.01018 | 0.006 | -10.835
-2 | -0.043 | 0.00993 | 0.006 | -4.356
-1.5 | 0.025 | 0.00978 | 0.006 | 2.566
-1 | 0.094 | 0.00967 | 0.005 | 9.75
-0.5 | 0.164 | 0.01025 | 0.005 | 16.001
0 | 0.234 | 0.01017 | 0.005 | 23.008
0.5 | 0.303 | 0.00966 | 0.004 | 31.395
1 | 0.373 | 0.00961 | 0.004 | 38.781
1.5 | 0.441 | 0.00965 | 0.004 | 45.766
2 | 0.51 | 0.00966 | 0.003 | 52.834
2.5 | 0.579 | 0.0071 | 0.003 | 81.564
3 | 0.647 | 0.00731 | 0.003 | 88.484
3.5 | 0.715 | 0.00758 | 0.002 | 94.401
4 | 0.783 | 0.00749 | 0.002 | 104.511
4.5 | 0.85 | 0.00745 | 0.002 | 114.018
5 | 0.916 | 0.0072 | 0.001 | 127.217
5.5 | 0.981 | 0.00826 | 0.001 | 118.778
6 | 1.045 | 0.0087 | 0 | 120.036
6.5 | 1.106 | 0.00926 | 0 | 119.391
7 | 1.164 | 0.00995 | -0.001 | 117.001
7.5 | 1.219 | 0.01097 | -0.001 | 111.127
8 | 1.27 | 0.01236 | -0.002 | 102.759
8.5 | 1.314 | 0.01397 | -0.002 | 94.024
9 | 1.349 | 0.01611 | -0.002 | 83.708
9.5 | 1.373 | 0.01914 | -0.003 | 71.744
10 | 1.382 | 0.02404 | -0.003 | 57.5
10.5 | 1.366 | 0.0334 | -0.004 | 40.897
11 | 1.337 | 0.03926 | -0.004 | 34.042
11.5 | 1.232 | 0.04609 | -0.005 | 26.731
12 | 0.827 | 0.0553 | -0.005 | 14.948
12.5 | 0.855 | 0.05846 | -0.005 | 14.62
13 | 0.879 | 0.06535 | -0.006 | 13.456
13.5 | 0.903 | 0.07302 | -0.006 | 12.365
14 | 0.936 | 0.071 | -0.007 | 13.181
14.5 | 0.962 | 0.07635 | -0.007 | 12.595
15 | 0.985 | 0.08306 | -0.008 | 11.861

## 80. Re 5M Mach 0.50 (2)
BIGFOIL.COM POLAR EXPORT
NACA35112
NACA35112 |  |  |  | Cl Max: | 1.6104 | at alpha= | 10 | deg
XFOIL ncrit=9 |  |  |  | L/D Max: | 166.203 | at alpha= | 7.5 | deg
Re: | 5000000 |  |  | Cd Min: | 0.22501 | at alpha= | -20 | deg
Mach: | 0.5 |  |  | Cl=0 at alpha= | -2.1994 | deg
|  |  |  | @ Cl=0.1, Cd= | 0.0070687
|  |  |  | @ Cl=0.4, Cd= | 0.0068343
|  |  |  | @ Cl=0.6, Cd= | 0.0068877
alpha (deg) | Cl | Cd | Cm | Cl/Cd
-20 | -0.5368 | 0.22501 | 0.0625 | -2.3857
-19.5 | -0.5202 | 0.21745 | 0.058 | -2.3923
-19 | -0.5038 | 0.20968 | 0.0534 | -2.4027
-18.5 | -0.4869 | 0.2023 | 0.0489 | -2.4068
-18 | -0.4705 | 0.19482 | 0.0442 | -2.415
-17.5 | -0.6002 | 0.21713 | 0.0446 | -2.7642
-17 | -0.5791 | 0.20964 | 0.0405 | -2.7624
-16.5 | -0.5553 | 0.20356 | 0.0369 | -2.7279
-16 | -0.5349 | 0.19567 | 0.0329 | -2.7337
-15.5 | -0.5128 | 0.1872 | 0.0282 | -2.7393
-15 | -0.42 | 0.16927 | -0.0013 | -2.4812
-14.5 | -0.4079 | 0.16003 | -0.0051 | -2.5489
-14 | -0.3893 | 0.15325 | -0.0084 | -2.5403
-13 | -0.3507 | 0.13992 | -0.0149 | -2.5064
-12.5 | -0.3384 | 0.1316 | -0.0188 | -2.5714
-12 | -0.323 | 0.12431 | -0.0222 | -2.5983
-11.5 | -0.3155 | 0.11538 | -0.0264 | -2.7344
-11 | -0.3027 | 0.10816 | -0.0298 | -2.7986
-10.5 | -0.2848 | 0.10226 | -0.0325 | -2.7851
-10 | -0.2759 | 0.09479 | -0.0359 | -2.9106
-9 | -0.2834 | 0.0774 | -0.0442 | -3.6615
-8.5 | -0.2959 | 0.0688 | -0.0488 | -4.3009
-8 | -0.2954 | 0.06301 | -0.0526 | -4.6881
-7.5 | -0.3239 | 0.05678 | -0.0512 | -5.7045
-7 | -0.3452 | 0.04983 | -0.0488 | -6.9276
-6.5 | -0.3535 | 0.0423 | -0.0457 | -8.357
-6 | -0.3862 | 0.03024 | -0.039 | -12.7712
-5.5 | -0.3953 | 0.01965 | -0.0309 | -20.117
-5 | -0.3761 | 0.01071 | -0.0247 | -35.1167
-4.5 | -0.3088 | 0.00908 | -0.0215 | -34.0088
-4 | -0.2402 | 0.00842 | -0.0187 | -28.5273
-3.5 | -0.1722 | 0.008 | -0.0161 | -21.525
-3 | -0.1059 | 0.00766 | -0.0137 | -13.8251
-2.5 | -0.0395 | 0.00741 | -0.0117 | -5.3306
-2 | 0.0262 | 0.00725 | -0.0098 | 3.6138
-1.5 | 0.0918 | 0.00708 | -0.0081 | 12.9661
-1 | 0.157 | 0.00699 | -0.0066 | 22.4607
-0.5 | 0.2227 | 0.0069 | -0.0054 | 32.2754
0 | 0.2877 | 0.00687 | -0.0041 | 41.8777
0.5 | 0.3534 | 0.00682 | -0.0031 | 51.8182
1 | 0.4185 | 0.00684 | -0.0021 | 61.1842
1.5 | 0.4844 | 0.00683 | -0.0012 | 70.9224
2 | 0.5493 | 0.00688 | -0.0001 | 79.8401
2.5 | 0.615 | 0.00689 | 0.0008 | 89.2598
3 | 0.6786 | 0.0069 | 0.0022 | 98.3478
3.5 | 0.6914 | 0.0053 | 0.0136 | 130.4528
4 | 0.7508 | 0.00539 | 0.0161 | 139.295
4.5 | 0.8192 | 0.00555 | 0.0169 | 147.6036
5 | 0.8919 | 0.00583 | 0.0168 | 152.9846
5.5 | 0.9675 | 0.00612 | 0.0164 | 158.0882
6 | 1.0499 | 0.00648 | 0.0148 | 162.0216
6.5 | 1.1224 | 0.00687 | 0.0153 | 163.377
7 | 1.198 | 0.00725 | 0.0155 | 165.2414
7.5 | 1.2781 | 0.00769 | 0.0151 | 166.2029
8 | 1.3564 | 0.00826 | 0.0152 | 164.2131
8.5 | 1.4315 | 0.00905 | 0.0159 | 158.1768
9 | 1.502 | 0.00996 | 0.0177 | 150.8032
9.5 | 1.56 | 0.01129 | 0.0211 | 138.1754
10 | 1.6104 | 0.01354 | 0.0236 | 118.9365
11 | 1.5891 | 0.0239 | 0.0313 | 66.4895
11.5 | 1.5493 | 0.0321 | 0.0329 | 48.2648
12 | 1.4981 | 0.04119 | 0.0338 | 36.3705
12.5 | 1.4526 | 0.05006 | 0.034 | 29.0172
13 | 1.413 | 0.05895 | 0.0334 | 23.9695
13.5 | 1.3815 | 0.06776 | 0.0321 | 20.3881
14 | 1.3525 | 0.07683 | 0.0301 | 17.6038
14.5 | 1.3323 | 0.08543 | 0.0281 | 15.5952
15 | 1.3144 | 0.09417 | 0.0256 | 13.9577

## 81. Re 6M Mach 0.00 (1)
BIGFOIL.COM POLAR EXPORT
NACA35112
NACA35112 |  |  |  | Cl Max: | 1.528 | at alpha= | 15 | deg
JavaFoil+Calcfoil stall+Eppler ext transition |  |  |  | L/D Max: | 141.067 | at alpha= | 8 | deg
Re: | 6000000 |  |  | Cd Min: | 0.00681 | at alpha= | 2.5 | deg
Mach: | 0 |  |  | Cl=0 at alpha= | -1.6833 | deg
|  |  |  | @ Cl=0.1, Cd= | 0.009647
|  |  |  | @ Cl=0.4, Cd= | 0.0098593
|  |  |  | @ Cl=0.6, Cd= | 0.0070472
alpha (deg) | Cl | Cd | Cm | Cl/Cd
-18 | -0.589 | 0.14316 | 0.003 | -4.111
-17.5 | -0.602 | 0.13626 | 0.003 | -4.42
-17 | -0.615 | 0.1292 | 0.003 | -4.764
-16.5 | -0.628 | 0.12209 | 0.003 | -5.143
-16 | -0.639 | 0.11597 | 0.003 | -5.514
-15.5 | -0.65 | 0.10999 | 0.004 | -5.908
-15 | -0.659 | 0.10398 | 0.004 | -6.337
-14.5 | -0.666 | 0.09842 | 0.004 | -6.772
-14 | -0.672 | 0.09298 | 0.004 | -7.231
-13.5 | -0.676 | 0.08757 | 0.004 | -7.722
-13 | -0.678 | 0.08249 | 0.004 | -8.219
-12.5 | -0.677 | 0.0775 | 0.004 | -8.74
-12 | -0.674 | 0.07285 | 0.004 | -9.253
-11.5 | -0.668 | 0.06848 | 0.004 | -9.757
-11 | -0.659 | 0.06424 | 0.004 | -10.264
-10.5 | -0.647 | 0.06018 | 0.004 | -10.755
-10 | -0.631 | 0.05624 | 0.004 | -11.223
-9.5 | -0.612 | 0.05235 | 0.004 | -11.698
-9 | -0.591 | 0.04839 | 0.004 | -12.213
-8.5 | -0.567 | 0.04446 | 0.005 | -12.757
-8 | -0.542 | 0.04011 | 0.005 | -13.519
-7.5 | -0.614 | 0.01085 | 0.007 | -56.549
-7 | -0.572 | 0.01131 | 0.007 | -50.61
-6.5 | -0.528 | 0.01099 | 0.007 | -48.044
-6 | -0.481 | 0.01033 | 0.006 | -46.516
-5.5 | -0.431 | 0.01005 | 0.006 | -42.884
-5 | -0.379 | 0.01034 | 0.006 | -36.698
-4.5 | -0.325 | 0.01087 | 0.006 | -29.943
-4 | -0.27 | 0.01061 | 0.006 | -25.454
-3.5 | -0.213 | 0.01047 | 0.006 | -20.38
-3 | -0.156 | 0.01028 | 0.005 | -15.147
-2.5 | -0.097 | 0.0101 | 0.005 | -9.618
-2 | -0.038 | 0.00997 | 0.005 | -3.799
-1.5 | 0.022 | 0.00984 | 0.005 | 2.225
-1 | 0.082 | 0.00968 | 0.005 | 8.473
-0.5 | 0.142 | 0.00957 | 0.004 | 14.891
0 | 0.203 | 0.00954 | 0.004 | 21.275
0.5 | 0.263 | 0.00961 | 0.004 | 27.398
1 | 0.323 | 0.0095 | 0.004 | 34.04
1.5 | 0.384 | 0.01003 | 0.003 | 38.244
2 | 0.444 | 0.00939 | 0.003 | 47.207
2.5 | 0.503 | 0.00681 | 0.003 | 73.947
3 | 0.563 | 0.00693 | 0.002 | 81.206
3.5 | 0.623 | 0.00712 | 0.002 | 87.48
4 | 0.682 | 0.00732 | 0.002 | 93.162
4.5 | 0.741 | 0.00754 | 0.001 | 98.374
5 | 0.8 | 0.00727 | 0.001 | 110.025
5.5 | 0.859 | 0.00772 | 0.001 | 111.281
6 | 0.918 | 0.00798 | 0 | 114.936
6.5 | 0.976 | 0.00786 | 0 | 124.133
7 | 1.033 | 0.00808 | -0.001 | 127.89
7.5 | 1.09 | 0.00804 | -0.001 | 135.546
8 | 1.146 | 0.00813 | -0.001 | 141.067
8.5 | 1.2 | 0.00883 | -0.002 | 135.912
9 | 1.25 | 0.00928 | -0.002 | 134.657
9.5 | 1.297 | 0.00987 | -0.003 | 131.408
10 | 1.339 | 0.01067 | -0.003 | 125.48
10.5 | 1.376 | 0.01186 | -0.004 | 115.988
11 | 1.405 | 0.01392 | -0.004 | 100.939
11.5 | 1.425 | 0.01736 | -0.004 | 82.036
12 | 1.447 | 0.02028 | -0.005 | 71.364
12.5 | 1.47 | 0.02278 | -0.005 | 64.538
13 | 1.49 | 0.02538 | -0.006 | 58.698
13.5 | 1.506 | 0.02806 | -0.006 | 53.673
14 | 1.517 | 0.03091 | -0.006 | 49.094
14.5 | 1.525 | 0.03393 | -0.007 | 44.94
15 | 1.528 | 0.03716 | -0.007 | 41.123
15.5 | 1.527 | 0.04056 | -0.008 | 37.652
16 | 1.522 | 0.04424 | -0.008 | 34.404
16.5 | 1.513 | 0.04811 | -0.009 | 31.453
17 | 1.501 | 0.05216 | -0.009 | 28.771
17.5 | 1.484 | 0.05657 | -0.01 | 26.24
18 | 1.464 | 0.06108 | -0.01 | 23.971
18.5 | 1.438 | 0.06593 | -0.01 | 21.806
19 | 1.409 | 0.07099 | -0.011 | 19.843
19.5 | 1.377 | 0.07626 | -0.011 | 18.058
20 | 1.344 | 0.08158 | -0.012 | 16.472

## 82. Re 6M Mach 0.00 (2)
BIGFOIL.COM POLAR EXPORT
NACA35112
NACA35112 |  |  |  | Cl Max: | 1.6574 | at alpha= | 16 | deg
XFOIL ncrit=9 |  |  |  | L/D Max: | 170.944 | at alpha= | 7.5 | deg
Re: | 6000000 |  |  | Cd Min: | 0.08838 | at alpha= | 20 | deg
Mach: | 0 |  |  | Cl=0 at alpha= | -2.0729 | deg
|  |  |  | @ Cl=0.1, Cd= | 0.0064696
|  |  |  | @ Cl=0.4, Cd= | 0.006271
|  |  |  | @ Cl=0.6, Cd= | 0.0046251
alpha (deg) | Cl | Cd | Cm | Cl/Cd
-18.5 | -1.5514 | 0.03281 | -0.052 | -47.2844
-18 | -1.5439 | 0.02942 | -0.0469 | -52.4779
-17.5 | -1.531 | 0.02593 | -0.0423 | -59.0436
-17 | -1.5124 | 0.02288 | -0.0379 | -66.1014
-16.5 | -1.4834 | 0.02081 | -0.0342 | -71.283
-16 | -1.4481 | 0.01931 | -0.0311 | -74.9922
-15.5 | -1.4098 | 0.01803 | -0.0282 | -78.1919
-15 | -1.3689 | 0.01696 | -0.0256 | -80.7134
-14.5 | -1.3266 | 0.01598 | -0.0231 | -83.0163
-14 | -1.2828 | 0.01512 | -0.0208 | -84.8413
-13.5 | -1.2375 | 0.01431 | -0.0187 | -86.478
-13 | -1.1509 | 0.0133 | -0.0255 | -86.5338
-12.5 | -1.0952 | 0.01292 | -0.0254 | -84.7678
-12 | -1.0489 | 0.01247 | -0.0233 | -84.1139
-11.5 | -1.0014 | 0.01184 | -0.0214 | -84.5777
-11 | -0.9526 | 0.01123 | -0.0198 | -84.8264
-10.5 | -0.9025 | 0.01073 | -0.0184 | -84.11
-10 | -0.8514 | 0.01034 | -0.0171 | -82.3404
-9.5 | -0.7995 | 0.01 | -0.016 | -79.95
-9 | -0.7472 | 0.00969 | -0.0149 | -77.1104
-8.5 | -0.6943 | 0.00939 | -0.0139 | -73.9404
-8 | -0.642 | 0.00895 | -0.0128 | -71.7318
-7.5 | -0.5891 | 0.00862 | -0.0118 | -68.3411
-7 | -0.5354 | 0.00836 | -0.0109 | -64.0431
-6.5 | -0.4816 | 0.00815 | -0.0101 | -59.092
-6 | -0.4279 | 0.00787 | -0.0092 | -54.371
-5.5 | -0.374 | 0.00764 | -0.0084 | -48.9529
-5 | -0.3197 | 0.00747 | -0.0077 | -42.7979
-4.5 | -0.2653 | 0.00726 | -0.007 | -36.5427
-4 | -0.2112 | 0.0071 | -0.0062 | -29.7465
-3.5 | -0.1563 | 0.00696 | -0.0056 | -22.4569
-3 | -0.1019 | 0.00682 | -0.005 | -14.9413
-2.5 | -0.0469 | 0.0067 | -0.0044 | -7
-2 | 0.008 | 0.00662 | -0.0039 | 1.2085
-1.5 | 0.063 | 0.00651 | -0.0033 | 9.6774
-1 | 0.118 | 0.00645 | -0.0029 | 18.2946
-0.5 | 0.1734 | 0.00639 | -0.0025 | 27.1362
0 | 0.2285 | 0.00636 | -0.002 | 35.9277
0.5 | 0.2839 | 0.00631 | -0.0017 | 44.9921
1 | 0.3389 | 0.0063 | -0.0013 | 53.7937
1.5 | 0.3944 | 0.00627 | -0.0011 | 62.9027
2 | 0.4492 | 0.00628 | -0.0007 | 71.5287
2.5 | 0.5043 | 0.00625 | -0.0004 | 80.688
3 | 0.5528 | 0.00592 | 0.0011 | 93.3784
3.5 | 0.5746 | 0.00461 | 0.0083 | 124.6421
4 | 0.6251 | 0.00464 | 0.0096 | 134.7198
4.5 | 0.6804 | 0.00473 | 0.0099 | 143.8478
5 | 0.7367 | 0.00491 | 0.0097 | 150.0407
5.5 | 0.7931 | 0.00505 | 0.0096 | 157.0495
6 | 0.8558 | 0.0053 | 0.0079 | 161.4717
6.5 | 0.9107 | 0.00552 | 0.0079 | 164.9819
7 | 0.9699 | 0.00574 | 0.0069 | 168.9721
7.5 | 1.0325 | 0.00604 | 0.005 | 170.9437
8 | 1.0928 | 0.00642 | 0.0035 | 170.2181
8.5 | 1.1509 | 0.0069 | 0.0023 | 166.7971
9 | 1.2083 | 0.00739 | 0.0012 | 163.5047
9.5 | 1.2636 | 0.00799 | 0.0005 | 158.1477
10 | 1.3146 | 0.00873 | 0.0005 | 150.5842
10.5 | 1.3601 | 0.00959 | 0.0015 | 141.8248
11 | 1.4122 | 0.01071 | 0.0006 | 131.8581
11.5 | 1.4636 | 0.01175 | -0.0002 | 124.5617
12 | 1.5129 | 0.01281 | -0.0007 | 118.103
12.5 | 1.5614 | 0.01384 | -0.0012 | 112.8179
13 | 1.6089 | 0.01493 | -0.0016 | 107.7629
13.5 | 1.6178 | 0.01577 | 0.0058 | 102.5872
14 | 1.6226 | 0.01703 | 0.0127 | 95.2789
14.5 | 1.6311 | 0.019 | 0.017 | 85.8474
15 | 1.643 | 0.02152 | 0.0194 | 76.3476
15.5 | 1.6511 | 0.02505 | 0.0205 | 65.9122
16 | 1.6574 | 0.02922 | 0.0207 | 56.7214
16.5 | 1.6545 | 0.03459 | 0.0203 | 47.8317
17 | 1.6431 | 0.04097 | 0.0197 | 40.105
17.5 | 1.6301 | 0.04761 | 0.0188 | 34.2386
18 | 1.6135 | 0.05502 | 0.0174 | 29.3257
18.5 | 1.5927 | 0.06316 | 0.0156 | 25.2169
19 | 1.5747 | 0.07117 | 0.0135 | 22.1259
19.5 | 1.5513 | 0.08016 | 0.0109 | 19.3525
20 | 1.535 | 0.08838 | 0.0083 | 17.3682

## 83. Re 6M Mach 0.10 (1)
BIGFOIL.COM POLAR EXPORT
NACA35112
NACA35112 |  |  |  | Cl Max: | 1.519 | at alpha= | 14.5 | deg
JavaFoil+Calcfoil stall+Eppler ext transition |  |  |  | L/D Max: | 140.287 | at alpha= | 8 | deg
Re: | 6000000 |  |  | Cd Min: | 0.00686 | at alpha= | 2.5 | deg
Mach: | 0.1 |  |  | Cl=0 at alpha= | -1.6833 | deg
|  |  |  | @ Cl=0.1, Cd= | 0.0097298
|  |  |  | @ Cl=0.4, Cd= | 0.0094954
|  |  |  | @ Cl=0.6, Cd= | 0.007092
alpha (deg) | Cl | Cd | Cm | Cl/Cd
-17.5 | -0.555 | 0.1403 | 0.003 | -3.959
-17 | -0.571 | 0.13225 | 0.003 | -4.321
-16.5 | -0.587 | 0.12549 | 0.003 | -4.675
-16 | -0.601 | 0.1185 | 0.003 | -5.074
-15.5 | -0.615 | 0.11205 | 0.003 | -5.486
-15 | -0.627 | 0.10588 | 0.004 | -5.92
-14.5 | -0.637 | 0.10034 | 0.004 | -6.352
-14 | -0.646 | 0.09445 | 0.004 | -6.841
-13.5 | -0.653 | 0.08902 | 0.004 | -7.336
-13 | -0.658 | 0.08367 | 0.004 | -7.86
-12.5 | -0.66 | 0.07881 | 0.004 | -8.371
-12 | -0.659 | 0.07414 | 0.004 | -8.89
-11.5 | -0.656 | 0.06955 | 0.004 | -9.426
-11 | -0.649 | 0.06521 | 0.004 | -9.952
-10.5 | -0.639 | 0.06114 | 0.004 | -10.447
-10 | -0.624 | 0.0571 | 0.004 | -10.935
-9.5 | -0.607 | 0.05309 | 0.004 | -11.436
-9 | -0.587 | 0.04927 | 0.004 | -11.911
-8.5 | -0.564 | 0.04528 | 0.004 | -12.459
-8 | -0.539 | 0.04127 | 0.005 | -13.07
-7.5 | -0.613 | 0.01028 | 0.007 | -59.643
-7 | -0.573 | 0.01138 | 0.007 | -50.334
-6.5 | -0.529 | 0.01111 | 0.007 | -47.564
-6 | -0.482 | 0.01038 | 0.006 | -46.409
-5.5 | -0.432 | 0.01009 | 0.006 | -42.837
-5 | -0.381 | 0.01035 | 0.006 | -36.775
-4.5 | -0.327 | 0.01016 | 0.006 | -32.145
-4 | -0.271 | 0.0107 | 0.006 | -25.35
-3.5 | -0.214 | 0.01049 | 0.006 | -20.441
-3 | -0.156 | 0.01029 | 0.006 | -15.2
-2.5 | -0.098 | 0.01011 | 0.005 | -9.658
-2 | -0.038 | 0.00996 | 0.005 | -3.821
-1.5 | 0.022 | 0.00984 | 0.005 | 2.235
-1 | 0.082 | 0.00978 | 0.005 | 8.435
-0.5 | 0.143 | 0.00961 | 0.004 | 14.899
0 | 0.204 | 0.00955 | 0.004 | 21.38
0.5 | 0.265 | 0.00896 | 0.004 | 29.526
1 | 0.325 | 0.0095 | 0.004 | 34.221
1.5 | 0.385 | 0.00952 | 0.003 | 40.487
2 | 0.446 | 0.00942 | 0.003 | 47.304
2.5 | 0.506 | 0.00686 | 0.003 | 73.77
3 | 0.566 | 0.00699 | 0.002 | 80.998
3.5 | 0.626 | 0.00717 | 0.002 | 87.263
4 | 0.685 | 0.00739 | 0.002 | 92.783
4.5 | 0.745 | 0.00756 | 0.001 | 98.559
5 | 0.804 | 0.00732 | 0.001 | 109.898
5.5 | 0.863 | 0.00778 | 0.001 | 110.913
6 | 0.922 | 0.00804 | 0 | 114.629
6.5 | 0.98 | 0.00792 | 0 | 123.724
7 | 1.038 | 0.00815 | -0.001 | 127.368
7.5 | 1.095 | 0.00811 | -0.001 | 135.029
8 | 1.151 | 0.00821 | -0.001 | 140.287
8.5 | 1.205 | 0.00891 | -0.002 | 135.219
9 | 1.255 | 0.00939 | -0.002 | 133.659
9.5 | 1.302 | 0.01 | -0.003 | 130.094
10 | 1.343 | 0.01085 | -0.003 | 123.759
10.5 | 1.379 | 0.01211 | -0.004 | 113.86
11 | 1.407 | 0.01435 | -0.004 | 98.042
11.5 | 1.425 | 0.01805 | -0.004 | 78.978
12 | 1.448 | 0.02085 | -0.005 | 69.438
12.5 | 1.47 | 0.02345 | -0.005 | 62.695
13 | 1.489 | 0.02612 | -0.006 | 57.01
13.5 | 1.504 | 0.02889 | -0.006 | 52.041
14 | 1.513 | 0.03177 | -0.006 | 47.636
14.5 | 1.519 | 0.03491 | -0.007 | 43.495
15 | 1.519 | 0.03828 | -0.007 | 39.692
15.5 | 1.516 | 0.04178 | -0.008 | 36.28
16 | 1.508 | 0.04559 | -0.008 | 33.071
16.5 | 1.495 | 0.0496 | -0.009 | 30.15
17 | 1.479 | 0.0538 | -0.009 | 27.494
17.5 | 1.459 | 0.0584 | -0.01 | 24.98
18 | 1.434 | 0.06321 | -0.01 | 22.688
18.5 | 1.403 | 0.06817 | -0.01 | 20.589
19 | 1.37 | 0.07341 | -0.011 | 18.658
19.5 | 1.333 | 0.07896 | -0.011 | 16.886

## 84. Re 6M Mach 0.10 (2)
BIGFOIL.COM POLAR EXPORT
NACA35112
NACA35112 |  |  |  | Cl Max: | 1.6493 | at alpha= | 16 | deg
XFOIL ncrit=9 |  |  |  | L/D Max: | 171.285 | at alpha= | 7.5 | deg
Re: | 6000000 |  |  | Cd Min: | 0.09345 | at alpha= | 20 | deg
Mach: | 0.1 |  |  | Cl=0 at alpha= | -2.0768 | deg
|  |  |  | @ Cl=0.1, Cd= | 0.0064843
|  |  |  | @ Cl=0.4, Cd= | 0.00629
|  |  |  | @ Cl=0.6, Cd= | 0.0046428
alpha (deg) | Cl | Cd | Cm | Cl/Cd
-16.5 | -1.4663 | 0.02547 | -0.0417 | -57.5697
-16 | -1.446 | 0.02214 | -0.0371 | -65.3117
-15.5 | -1.4135 | 0.0201 | -0.0334 | -70.3234
-15 | -1.3763 | 0.01849 | -0.0301 | -74.4348
-14.5 | -1.3356 | 0.01719 | -0.0271 | -77.6963
-14 | -1.2926 | 0.01611 | -0.0244 | -80.2359
-13.5 | -1.2484 | 0.01512 | -0.0217 | -82.5661
-13 | -1.1603 | 0.01389 | -0.0284 | -83.5349
-12.5 | -1.1053 | 0.01343 | -0.0278 | -82.3008
-12 | -1.0587 | 0.01289 | -0.0254 | -82.1334
-11.5 | -1.0096 | 0.01239 | -0.0235 | -81.4851
-11 | -0.9607 | 0.01165 | -0.0216 | -82.4635
-10.5 | -0.9105 | 0.01101 | -0.0199 | -82.6975
-10 | -0.8589 | 0.01055 | -0.0185 | -81.4123
-9.5 | -0.8064 | 0.01016 | -0.0172 | -79.3701
-9 | -0.7534 | 0.00982 | -0.016 | -76.721
-8.5 | -0.7 | 0.00949 | -0.0149 | -73.7619
-8 | -0.6467 | 0.00909 | -0.0137 | -71.1441
-7.5 | -0.5934 | 0.00871 | -0.0126 | -68.1286
-7 | -0.5393 | 0.00842 | -0.0116 | -64.0499
-6.5 | -0.4849 | 0.00819 | -0.0107 | -59.2063
-6 | -0.4306 | 0.00794 | -0.0098 | -54.2317
-5.5 | -0.3763 | 0.00767 | -0.0089 | -49.0613
-5 | -0.3216 | 0.0075 | -0.0081 | -42.88
-4.5 | -0.2667 | 0.0073 | -0.0073 | -36.5342
-4 | -0.2122 | 0.00712 | -0.0065 | -29.8034
-3.5 | -0.1569 | 0.00698 | -0.0059 | -22.4785
-3 | -0.1021 | 0.00683 | -0.0052 | -14.9488
-2.5 | -0.0468 | 0.00672 | -0.0046 | -6.9643
-2 | 0.0085 | 0.00662 | -0.004 | 1.284
-1.5 | 0.0638 | 0.00653 | -0.0035 | 9.7703
-1 | 0.1192 | 0.00646 | -0.003 | 18.452
-0.5 | 0.1748 | 0.0064 | -0.0025 | 27.3125
0 | 0.2303 | 0.00636 | -0.0021 | 36.2107
0.5 | 0.286 | 0.00632 | -0.0017 | 45.2532
1 | 0.3414 | 0.00631 | -0.0014 | 54.1046
1.5 | 0.3972 | 0.00629 | -0.001 | 63.1479
2 | 0.4524 | 0.00629 | -0.0007 | 71.9237
2.5 | 0.5077 | 0.00627 | -0.0004 | 80.9729
3 | 0.5581 | 0.00601 | 0.0008 | 92.8619
3.5 | 0.5784 | 0.00463 | 0.0084 | 124.9244
4 | 0.6291 | 0.00466 | 0.0098 | 135
4.5 | 0.6848 | 0.00474 | 0.01 | 144.4726
5 | 0.7416 | 0.00493 | 0.0099 | 150.426
5.5 | 0.7981 | 0.00507 | 0.0098 | 157.4162
6 | 0.8616 | 0.00532 | 0.0081 | 161.9549
6.5 | 0.917 | 0.00555 | 0.0081 | 165.2252
7 | 0.9765 | 0.00577 | 0.0072 | 169.2374
7.5 | 1.0397 | 0.00607 | 0.0053 | 171.285
8 | 1.1005 | 0.00647 | 0.0038 | 170.0927
8.5 | 1.1592 | 0.00695 | 0.0027 | 166.7914
9 | 1.217 | 0.00746 | 0.0017 | 163.1367
9.5 | 1.2729 | 0.00805 | 0.001 | 158.1242
10 | 1.324 | 0.00881 | 0.0011 | 150.2838
10.5 | 1.3701 | 0.00971 | 0.0021 | 141.102
11 | 1.4224 | 0.01086 | 0.0013 | 130.9761
11.5 | 1.4739 | 0.01195 | 0.0006 | 123.3389
12 | 1.5232 | 0.01305 | 0.0002 | 116.7203
12.5 | 1.5717 | 0.01417 | -0.0001 | 110.9174
13 | 1.6186 | 0.01527 | -0.0003 | 105.9987
13.5 | 1.6128 | 0.0162 | 0.0097 | 99.5556
14 | 1.6214 | 0.01771 | 0.0154 | 91.5528
14.5 | 1.6289 | 0.02009 | 0.0191 | 81.0801
15 | 1.6401 | 0.02304 | 0.0209 | 71.1849
15.5 | 1.6453 | 0.02717 | 0.0215 | 60.5558
16 | 1.6493 | 0.03179 | 0.0215 | 51.8811
16.5 | 1.6403 | 0.03791 | 0.021 | 43.2683
17 | 1.6248 | 0.04481 | 0.0202 | 36.2598
17.5 | 1.6095 | 0.05191 | 0.0191 | 31.0056
18 | 1.5918 | 0.05957 | 0.0175 | 26.7215
18.5 | 1.5697 | 0.06802 | 0.0155 | 23.077
19 | 1.5524 | 0.07612 | 0.0133 | 20.3941
19.5 | 1.5286 | 0.08529 | 0.0105 | 17.9224
20 | 1.5137 | 0.09345 | 0.0078 | 16.198

## 85. Re 6M Mach 0.25 (1)
BIGFOIL.COM POLAR EXPORT
NACA35112
NACA35112 |  |  |  | Cl Max: | 1.48 | at alpha= | 13.5 | deg
JavaFoil+Calcfoil stall+Eppler ext transition |  |  |  | L/D Max: | 142.317 | at alpha= | 7.5 | deg
Re: | 6000000 |  |  | Cd Min: | 0.00705 | at alpha= | 2.5 | deg
Mach: | 0.25 |  |  | Cl=0 at alpha= | -1.6855 | deg
|  |  |  | @ Cl=0.1, Cd= | 0.0093406
|  |  |  | @ Cl=0.4, Cd= | 0.0096842
|  |  |  | @ Cl=0.6, Cd= | 0.0072413
alpha (deg) | Cl | Cd | Cm | Cl/Cd
-15.5 | -0.281 | 0.12857 | 0.003 | -2.185
-15 | -0.329 | 0.12172 | 0.003 | -2.707
-14.5 | -0.373 | 0.11471 | 0.003 | -3.252
-14 | -0.413 | 0.10808 | 0.003 | -3.818
-13.5 | -0.448 | 0.10162 | 0.004 | -4.412
-13 | -0.48 | 0.09503 | 0.004 | -5.052
-12.5 | -0.508 | 0.08901 | 0.004 | -5.703
-12 | -0.531 | 0.0822 | 0.004 | -6.457
-11.5 | -0.549 | 0.07673 | 0.004 | -7.154
-11 | -0.562 | 0.07135 | 0.004 | -7.875
-10.5 | -0.569 | 0.06635 | 0.004 | -8.578
-10 | -0.569 | 0.06162 | 0.004 | -9.24
-9.5 | -0.564 | 0.0574 | 0.004 | -9.834
-9 | -0.555 | 0.05341 | 0.004 | -10.383
-8.5 | -0.54 | 0.04944 | 0.004 | -10.923
-8 | -0.521 | 0.04577 | 0.004 | -11.38
-7.5 | -0.498 | 0.04172 | 0.004 | -11.94
-7 | -0.473 | 0.03717 | 0.005 | -12.717
-6.5 | -0.53 | 0.01063 | 0.007 | -49.856
-6 | -0.486 | 0.01114 | 0.007 | -43.609
-5.5 | -0.438 | 0.01038 | 0.007 | -42.202
-5 | -0.387 | 0.01015 | 0.006 | -38.114
-4.5 | -0.333 | 0.01034 | 0.006 | -32.213
-4 | -0.277 | 0.00965 | 0.006 | -28.709
-3.5 | -0.219 | 0.01024 | 0.006 | -21.412
-3 | -0.16 | 0.01001 | 0.006 | -16.015
-2.5 | -0.1 | 0.0098 | 0.005 | -10.22
-2 | -0.039 | 0.00961 | 0.005 | -4.064
-1.5 | 0.023 | 0.0095 | 0.005 | 2.377
-1 | 0.085 | 0.00936 | 0.005 | 9.051
-0.5 | 0.147 | 0.00928 | 0.005 | 15.846
0 | 0.21 | 0.00919 | 0.004 | 22.803
0.5 | 0.272 | 0.00909 | 0.004 | 29.891
1 | 0.334 | 0.00909 | 0.004 | 36.722
1.5 | 0.396 | 0.00969 | 0.003 | 40.848
2 | 0.458 | 0.0096 | 0.003 | 47.702
2.5 | 0.52 | 0.00705 | 0.003 | 73.693
3 | 0.581 | 0.00718 | 0.002 | 80.941
3.5 | 0.643 | 0.00738 | 0.002 | 87.116
4 | 0.704 | 0.00759 | 0.002 | 92.718
4.5 | 0.765 | 0.00734 | 0.001 | 104.236
5 | 0.825 | 0.0076 | 0.001 | 108.682
5.5 | 0.886 | 0.00747 | 0.001 | 118.628
6 | 0.946 | 0.00792 | 0 | 119.426
6.5 | 1.005 | 0.00788 | 0 | 127.554
7 | 1.064 | 0.00817 | -0.001 | 130.309
7.5 | 1.122 | 0.00789 | -0.001 | 142.317
8 | 1.179 | 0.00891 | -0.001 | 132.268
8.5 | 1.232 | 0.00942 | -0.002 | 130.724
9 | 1.28 | 0.01002 | -0.002 | 127.708
9.5 | 1.324 | 0.01084 | -0.003 | 122.103
10 | 1.362 | 0.01204 | -0.003 | 113.065
10.5 | 1.392 | 0.01394 | -0.004 | 99.901
11 | 1.413 | 0.01739 | -0.004 | 81.248
11.5 | 1.43 | 0.02147 | -0.004 | 66.606
12 | 1.449 | 0.02452 | -0.005 | 59.076
12.5 | 1.465 | 0.02744 | -0.005 | 53.377
13 | 1.476 | 0.03051 | -0.006 | 48.367
13.5 | 1.48 | 0.03381 | -0.006 | 43.765
14 | 1.476 | 0.03732 | -0.007 | 39.542
14.5 | 1.465 | 0.04111 | -0.007 | 35.637
15 | 1.447 | 0.04519 | -0.007 | 32.009
15.5 | 1.421 | 0.04957 | -0.008 | 28.665
16 | 1.388 | 0.05433 | -0.008 | 25.542
16.5 | 1.347 | 0.05947 | -0.009 | 22.651
17 | 1.299 | 0.06506 | -0.009 | 19.971
17.5 | 1.245 | 0.07102 | -0.01 | 17.533
18 | 1.183 | 0.07747 | -0.01 | 15.273
18.5 | 1.111 | 0.08446 | -0.01 | 13.152

## 86. Re 6M Mach 0.25 (2)
BIGFOIL.COM POLAR EXPORT
NACA35112
NACA35112 |  |  |  | Cl Max: | 1.6102 | at alpha= | 14.5 | deg
XFOIL ncrit=9 |  |  |  | L/D Max: | 171.685 | at alpha= | 7.5 | deg
Re: | 6000000 |  |  | Cd Min: | 0.19303 | at alpha= | -17 | deg
Mach: | 0.25 |  |  | Cl=0 at alpha= | -2.096 | deg
|  |  |  | @ Cl=0.1, Cd= | 0.0065502
|  |  |  | @ Cl=0.4, Cd= | 0.0063578
|  |  |  | @ Cl=0.6, Cd= | 0.00475
alpha (deg) | Cl | Cd | Cm | Cl/Cd
-17 | -0.5693 | 0.19303 | 0.0353 | -2.9493
-16.5 | -0.5517 | 0.18722 | 0.0322 | -2.9468
-16 | -0.5464 | 0.17656 | 0.0278 | -3.0947
-15.5 | -0.5444 | 0.1657 | 0.0233 | -3.2855
-14.5 | -0.4323 | 0.13829 | -0.0151 | -3.126
-14 | -0.5605 | 0.11299 | -0.0175 | -4.9606
-13.5 | -0.6551 | 0.08709 | -0.0357 | -7.5221
-13 | -0.8364 | 0.05531 | -0.0648 | -15.122
-12.5 | -0.9307 | 0.04539 | -0.0547 | -20.5045
-12 | -1.0858 | 0.01935 | -0.0412 | -56.1137
-11.5 | -1.047 | 0.01683 | -0.0369 | -62.2103
-11 | -1 | 0.01521 | -0.0334 | -65.7462
-10.5 | -0.9501 | 0.01383 | -0.0302 | -68.6985
-10 | -0.8982 | 0.01265 | -0.0274 | -71.004
-9.5 | -0.8448 | 0.01156 | -0.0248 | -73.0796
-9 | -0.7889 | 0.01086 | -0.0227 | -72.6427
-8.5 | -0.7323 | 0.0103 | -0.0207 | -71.0971
-7 | -0.5609 | 0.00887 | -0.0157 | -63.2356
-6.5 | -0.5036 | 0.00851 | -0.0143 | -59.1774
-6 | -0.4462 | 0.00823 | -0.013 | -54.2163
-5.5 | -0.3889 | 0.00793 | -0.0117 | -49.0416
-5 | -0.3319 | 0.00765 | -0.0105 | -43.3856
-4.5 | -0.2746 | 0.00746 | -0.0094 | -36.8097
-4 | -0.2177 | 0.00723 | -0.0083 | -30.1107
-3.5 | -0.1606 | 0.00708 | -0.0073 | -22.6836
-3 | -0.1034 | 0.00691 | -0.0064 | -14.9638
-2.5 | -0.0463 | 0.0068 | -0.0056 | -6.8088
-2 | 0.011 | 0.00667 | -0.0048 | 1.6492
-1.5 | 0.0681 | 0.0066 | -0.0041 | 10.3182
-1 | 0.1257 | 0.00651 | -0.0036 | 19.3088
-0.5 | 0.1829 | 0.00647 | -0.0029 | 28.2689
0 | 0.2405 | 0.00641 | -0.0025 | 37.5195
0.5 | 0.2976 | 0.00639 | -0.0019 | 46.5728
1 | 0.3552 | 0.00635 | -0.0015 | 55.937
1.5 | 0.4123 | 0.00636 | -0.001 | 64.827
2 | 0.4699 | 0.00634 | -0.0007 | 74.1167
2.5 | 0.5267 | 0.00636 | -0.0002 | 82.8145
3 | 0.5822 | 0.00625 | 0.0005 | 93.152
3.5 | 0.5998 | 0.00475 | 0.009 | 126.2737
4 | 0.6518 | 0.00474 | 0.0107 | 137.5105
4.5 | 0.7087 | 0.00487 | 0.0111 | 145.5236
5 | 0.7683 | 0.00501 | 0.011 | 153.3533
5.5 | 0.8262 | 0.00523 | 0.0113 | 157.9732
6 | 0.894 | 0.00545 | 0.0093 | 164.0367
6.5 | 0.9527 | 0.0057 | 0.0093 | 167.1404
7 | 1.0134 | 0.00599 | 0.0088 | 169.182
7.5 | 1.0799 | 0.00629 | 0.007 | 171.6852
8 | 1.1437 | 0.00672 | 0.0057 | 170.1935
8.5 | 1.2056 | 0.00719 | 0.0048 | 167.6773
9 | 1.2656 | 0.00783 | 0.0042 | 161.6347
9.5 | 1.3239 | 0.00848 | 0.0039 | 156.1203
10 | 1.3731 | 0.00937 | 0.0053 | 146.5422
10.5 | 1.4249 | 0.01051 | 0.0057 | 135.5756
11 | 1.4775 | 0.01191 | 0.0055 | 124.0554
11.5 | 1.5279 | 0.01328 | 0.0056 | 115.0527
12 | 1.5764 | 0.0147 | 0.0059 | 107.2381
12.5 | 1.5946 | 0.01595 | 0.0116 | 99.9749
13 | 1.5975 | 0.01764 | 0.0187 | 90.5612
13.5 | 1.6023 | 0.02048 | 0.0228 | 78.2373
14 | 1.6076 | 0.02432 | 0.0247 | 66.102
14.5 | 1.6102 | 0.02908 | 0.0254 | 55.3714
15 | 1.6024 | 0.03514 | 0.0253 | 45.6005
15.5 | 1.588 | 0.04195 | 0.0249 | 37.8546
16 | 1.5699 | 0.0492 | 0.0242 | 31.9085
16.5 | 1.545 | 0.05753 | 0.0228 | 26.8556
17 | 1.5229 | 0.06592 | 0.021 | 23.1022
17.5 | 1.5038 | 0.07425 | 0.0189 | 20.2532
18 | 1.4877 | 0.0824 | 0.0167 | 18.0546
18.5 | 1.4668 | 0.09141 | 0.0138 | 16.0464
19 | 1.4472 | 0.10043 | 0.0108 | 14.41
19.5 | 1.4308 | 0.10927 | 0.0075 | 13.0942

## 87. Re 6M Mach 0.50 (1)
BIGFOIL.COM POLAR EXPORT
NACA35112
NACA35112 |  |  |  | Cl Max: | 1.38 | at alpha= | 10 | deg
JavaFoil+Calcfoil stall+Eppler ext transition |  |  |  | L/D Max: | 124.267 | at alpha= | 5 | deg
Re: | 6000000 |  |  | Cd Min: | 0.0072 | at alpha= | 3 | deg
Mach: | 0.5 |  |  | Cl=0 at alpha= | -1.6838 | deg
|  |  |  | @ Cl=0.1, Cd= | 0.010131
|  |  |  | @ Cl=0.4, Cd= | 0.0093796
|  |  |  | @ Cl=0.6, Cd= | 0.0088312
alpha (deg) | Cl | Cd | Cm | Cl/Cd
-20 | -0.986 | 0.14337 | 0.003 | -6.877
-19.5 | -0.961 | 0.13544 | 0.004 | -7.093
-19 | -0.932 | 0.14759 | 0.004 | -6.317
-18.5 | -0.907 | 0.13319 | 0.004 | -6.808
-18 | -0.881 | 0.12431 | 0.004 | -7.089
-17.5 | -0.856 | 0.11666 | 0.004 | -7.334
-17 | -0.827 | 0.12497 | 0.004 | -6.62
-16.5 | -0.802 | 0.11333 | 0.004 | -7.074
-16 | -0.776 | 0.10528 | 0.004 | -7.373
-15.5 | -0.748 | 0.10898 | 0.004 | -6.866
-15 | -0.722 | 0.10311 | 0.004 | -6.998
-14.5 | -0.696 | 0.09441 | 0.004 | -7.374
-14 | -0.671 | 0.08727 | 0.005 | -7.687
-13.5 | -0.641 | 0.09295 | 0.004 | -6.899
-13 | -0.616 | 0.0842 | 0.004 | -7.311
-12.5 | -0.59 | 0.07682 | 0.005 | -7.68
-12 | -0.561 | 0.08086 | 0.004 | -6.935
-11.5 | -0.535 | 0.0736 | 0.004 | -7.264
-11 | -0.509 | 0.06737 | 0.005 | -7.556
-10.5 | -0.48 | 0.06968 | 0.004 | -6.891
-10 | -0.454 | 0.0632 | 0.004 | -7.184
-9.5 | -0.426 | 0.06411 | 0.004 | -6.647
-9 | -0.399 | 0.05976 | 0.004 | -6.68
-8.5 | -0.373 | 0.05355 | 0.004 | -6.97
-8 | -0.345 | 0.05427 | 0.004 | -6.353
-7.5 | -0.319 | 0.04913 | 0.004 | -6.487
-7 | -0.291 | 0.04902 | 0.004 | -5.93
-6.5 | -0.263 | 0.04736 | 0.004 | -5.563
-6 | -0.236 | 0.04626 | 0.004 | -5.101
-5.5 | -0.291 | 0.04233 | 0.004 | -6.88
-5 | -0.307 | 0.0371 | 0.004 | -8.269
-4.5 | -0.282 | 0.03219 | 0.004 | -8.762
-4 | -0.294 | 0.0107 | 0.007 | -27.482
-3.5 | -0.237 | 0.01042 | 0.007 | -22.758
-3 | -0.175 | 0.01017 | 0.006 | -17.246
-2.5 | -0.11 | 0.00992 | 0.006 | -11.12
-2 | -0.043 | 0.00975 | 0.006 | -4.44
-1.5 | 0.025 | 0.00954 | 0.006 | 2.629
-1 | 0.094 | 0.01014 | 0.005 | 9.301
-0.5 | 0.164 | 0.01003 | 0.005 | 16.349
0 | 0.234 | 0.00988 | 0.005 | 23.689
0.5 | 0.303 | 0.00988 | 0.004 | 30.687
1 | 0.373 | 0.00936 | 0.004 | 39.814
1.5 | 0.442 | 0.00941 | 0.004 | 46.906
2 | 0.51 | 0.00944 | 0.003 | 54.088
2.5 | 0.579 | 0.00956 | 0.003 | 60.547
3 | 0.647 | 0.0072 | 0.003 | 89.896
3.5 | 0.715 | 0.00744 | 0.002 | 96.101
4 | 0.783 | 0.00733 | 0.002 | 106.837
4.5 | 0.85 | 0.00732 | 0.002 | 116.08
5 | 0.916 | 0.00737 | 0.001 | 124.267
5.5 | 0.981 | 0.00811 | 0.001 | 121.04
6 | 1.045 | 0.00856 | 0 | 122.037
6.5 | 1.107 | 0.00911 | 0 | 121.508
7 | 1.165 | 0.00977 | -0.001 | 119.287
7.5 | 1.221 | 0.01075 | -0.001 | 113.566
8 | 1.272 | 0.01212 | -0.002 | 104.946
8.5 | 1.315 | 0.01372 | -0.002 | 95.896
9 | 1.35 | 0.0159 | -0.002 | 84.908
9.5 | 1.374 | 0.01902 | -0.003 | 72.213
10 | 1.38 | 0.02468 | -0.003 | 55.925
10.5 | 1.369 | 0.03246 | -0.004 | 42.16
11 | 1.339 | 0.03799 | -0.004 | 35.257
11.5 | 1.234 | 0.04459 | -0.005 | 27.68
12 | 0.828 | 0.05374 | -0.005 | 15.409
12.5 | 0.856 | 0.05663 | -0.005 | 15.117
13 | 0.881 | 0.06328 | -0.006 | 13.924
13.5 | 0.905 | 0.0706 | -0.006 | 12.821
14 | 0.938 | 0.06869 | -0.007 | 13.65
14.5 | 0.964 | 0.07404 | -0.007 | 13.017
15 | 0.989 | 0.07975 | -0.008 | 12.402

## 88. Re 6M Mach 0.50 (2)
BIGFOIL.COM POLAR EXPORT
NACA35112
NACA35112 |  |  |  | Cl Max: | 1.5976 | at alpha= | 11 | deg
XFOIL ncrit=9 |  |  |  | L/D Max: | 172.222 | at alpha= | 7.5 | deg
Re: | 6000000 |  |  | Cd Min: | 0.25502 | at alpha= | -20 | deg
Mach: | 0.5 |  |  | Cl=0 at alpha= | -2.1838 | deg
|  |  |  | @ Cl=0.1, Cd= | 0.0068447
|  |  |  | @ Cl=0.4, Cd= | 0.0066156
|  |  |  | @ Cl=0.6, Cd= | 0.0066961
alpha (deg) | Cl | Cd | Cm | Cl/Cd
-20 | -0.7136 | 0.25502 | 0.0677 | -2.7982
-19.5 | -0.6894 | 0.24926 | 0.0634 | -2.7658
-19 | -0.6671 | 0.24164 | 0.0589 | -2.7607
-18.5 | -0.6447 | 0.23407 | 0.0545 | -2.7543
-18 | -0.6233 | 0.22605 | 0.05 | -2.7574
-17.5 | -0.603 | 0.21762 | 0.0456 | -2.7709
-17 | -0.5833 | 0.20901 | 0.0412 | -2.7908
-16.5 | -0.5596 | 0.20313 | 0.0376 | -2.7549
-16 | -0.5292 | 0.19429 | 0.0307 | -2.7238
-15.5 | -0.438 | 0.17665 | 0.002 | -2.4795
-15 | -0.4217 | 0.16878 | -0.0015 | -2.4985
-13.5 | -0.3753 | 0.14452 | -0.0128 | -2.5969
-13 | -0.3543 | 0.13836 | -0.016 | -2.5607
-12.5 | -0.341 | 0.13037 | -0.0197 | -2.6156
-12 | -0.3251 | 0.1232 | -0.0232 | -2.6388
-11.5 | -0.3156 | 0.11473 | -0.0271 | -2.7508
-10.5 | -0.2922 | 0.10023 | -0.034 | -2.9153
-10 | -0.2824 | 0.09311 | -0.0373 | -3.033
-9.5 | -0.2804 | 0.08509 | -0.0411 | -3.2953
-9 | -0.2932 | 0.07562 | -0.0459 | -3.8773
-8.5 | -0.3079 | 0.06698 | -0.0507 | -4.5969
-8 | -0.3251 | 0.06005 | -0.0547 | -5.4138
-7.5 | -0.3537 | 0.05434 | -0.0512 | -6.509
-7 | -0.3692 | 0.04711 | -0.0489 | -7.837
-6.5 | -0.3739 | 0.03964 | -0.0452 | -9.4324
-6 | -0.4077 | 0.02729 | -0.0377 | -14.9395
-5.5 | -0.4275 | 0.0149 | -0.0288 | -28.6913
-5 | -0.3805 | 0.0099 | -0.0242 | -38.4343
-4.5 | -0.3117 | 0.00869 | -0.021 | -35.8688
-4 | -0.2434 | 0.00803 | -0.0181 | -30.3113
-3.5 | -0.1753 | 0.00768 | -0.0156 | -22.8255
-3 | -0.1084 | 0.00736 | -0.0133 | -14.7283
-2.5 | -0.0418 | 0.00718 | -0.0112 | -5.8217
-2 | 0.0243 | 0.00698 | -0.0094 | 3.4814
-1.5 | 0.0899 | 0.00686 | -0.0077 | 13.105
-1 | 0.156 | 0.00676 | -0.0064 | 23.0769
-0.5 | 0.2214 | 0.0067 | -0.0051 | 33.0448
0 | 0.2872 | 0.00664 | -0.004 | 43.253
0.5 | 0.3525 | 0.00663 | -0.0029 | 53.1674
1 | 0.4183 | 0.00661 | -0.002 | 63.2829
1.5 | 0.4837 | 0.00664 | -0.001 | 72.8464
2 | 0.5498 | 0.00665 | -0.0001 | 82.6767
2.5 | 0.6151 | 0.00671 | 0.0008 | 91.6692
3 | 0.6804 | 0.00671 | 0.0019 | 101.4009
3.5 | 0.6996 | 0.00526 | 0.0119 | 133.0038
4 | 0.7535 | 0.00519 | 0.0156 | 145.183
4.5 | 0.8187 | 0.00537 | 0.017 | 152.4581
5 | 0.8887 | 0.00557 | 0.0176 | 159.5512
5.5 | 0.9573 | 0.00586 | 0.0186 | 163.3618
6 | 1.0431 | 0.00619 | 0.0162 | 168.5137
6.5 | 1.1168 | 0.00652 | 0.0166 | 171.2883
7 | 1.1893 | 0.00694 | 0.0173 | 171.3689
7.5 | 1.271 | 0.00738 | 0.0166 | 172.2222
8 | 1.3487 | 0.00796 | 0.0168 | 169.4347
8.5 | 1.4247 | 0.00867 | 0.0175 | 164.3253
9.5 | 1.5501 | 0.01094 | 0.0231 | 141.691
11 | 1.5976 | 0.02338 | 0.031 | 68.3319
11.5 | 1.5616 | 0.03128 | 0.0328 | 49.9233
12 | 1.5157 | 0.03996 | 0.0339 | 37.9304
12.5 | 1.4698 | 0.04882 | 0.0342 | 30.1065
13 | 1.4305 | 0.05759 | 0.0337 | 24.8394
13.5 | 1.3989 | 0.06631 | 0.0326 | 21.0964
14 | 1.3713 | 0.07512 | 0.0309 | 18.2548
14.5 | 1.3516 | 0.08359 | 0.029 | 16.1694
15 | 1.3322 | 0.0924 | 0.0266 | 14.4177
15.5 | 1.3177 | 0.10099 | 0.024 | 13.0478
16 | 1.3017 | 0.11006 | 0.0208 | 11.8272

## 89. Re 7M Mach 0.00 (1)
BIGFOIL.COM POLAR EXPORT
NACA35112
NACA35112 |  |  |  | Cl Max: | 1.531 | at alpha= | 15 | deg
JavaFoil+Calcfoil stall+Eppler ext transition |  |  |  | L/D Max: | 142.608 | at alpha= | 8 | deg
Re: | 7000000 |  |  | Cd Min: | 0.00675 | at alpha= | 2.5 | deg
Mach: | 0 |  |  | Cl=0 at alpha= | -1.6833 | deg
|  |  |  | @ Cl=0.1, Cd= | 0.009482
|  |  |  | @ Cl=0.4, Cd= | 0.0098493
|  |  |  | @ Cl=0.6, Cd= | 0.0069772
alpha (deg) | Cl | Cd | Cm | Cl/Cd
-18 | -0.589 | 0.14191 | 0.003 | -4.149
-17.5 | -0.603 | 0.13473 | 0.003 | -4.472
-17 | -0.616 | 0.12786 | 0.003 | -4.816
-16.5 | -0.628 | 0.12153 | 0.003 | -5.169
-16 | -0.64 | 0.115 | 0.003 | -5.563
-15.5 | -0.65 | 0.10858 | 0.004 | -5.988
-15 | -0.659 | 0.103 | 0.004 | -6.401
-14.5 | -0.667 | 0.09763 | 0.004 | -6.83
-14 | -0.673 | 0.09219 | 0.004 | -7.296
-13.5 | -0.677 | 0.0866 | 0.004 | -7.814
-13 | -0.678 | 0.08158 | 0.004 | -8.316
-12.5 | -0.678 | 0.07684 | 0.004 | -8.82
-12 | -0.675 | 0.07203 | 0.004 | -9.367
-11.5 | -0.669 | 0.06768 | 0.004 | -9.881
-11 | -0.66 | 0.06344 | 0.004 | -10.404
-10.5 | -0.648 | 0.05941 | 0.004 | -10.906
-10 | -0.632 | 0.05537 | 0.004 | -11.413
-9.5 | -0.613 | 0.05146 | 0.004 | -11.918
-9 | -0.592 | 0.04775 | 0.004 | -12.404
-8.5 | -0.569 | 0.04358 | 0.005 | -13.054
-8 | -0.546 | 0.03769 | 0.005 | -14.496
-7.5 | -0.614 | 0.01056 | 0.007 | -58.104
-7 | -0.572 | 0.01105 | 0.007 | -51.781
-6.5 | -0.528 | 0.01075 | 0.007 | -49.09
-6 | -0.481 | 0.01048 | 0.006 | -45.853
-5.5 | -0.431 | 0.01022 | 0.006 | -42.177
-5 | -0.379 | 0.0101 | 0.006 | -37.562
-4.5 | -0.326 | 0.01065 | 0.006 | -30.566
-4 | -0.27 | 0.01039 | 0.006 | -26
-3.5 | -0.213 | 0.01023 | 0.006 | -20.869
-3 | -0.156 | 0.01004 | 0.005 | -15.51
-2.5 | -0.097 | 0.00988 | 0.005 | -9.836
-2 | -0.038 | 0.00974 | 0.005 | -3.892
-1.5 | 0.022 | 0.00964 | 0.005 | 2.272
-1 | 0.082 | 0.00953 | 0.005 | 8.608
-0.5 | 0.142 | 0.00937 | 0.004 | 15.2
0 | 0.203 | 0.00935 | 0.004 | 21.722
0.5 | 0.263 | 0.01001 | 0.004 | 26.298
1 | 0.323 | 0.0099 | 0.004 | 32.688
1.5 | 0.384 | 0.00986 | 0.003 | 38.911
2 | 0.444 | 0.00982 | 0.003 | 45.156
2.5 | 0.503 | 0.00675 | 0.003 | 74.618
3 | 0.563 | 0.00686 | 0.002 | 82.062
3.5 | 0.623 | 0.00705 | 0.002 | 88.376
4 | 0.682 | 0.00724 | 0.002 | 94.257
4.5 | 0.741 | 0.00744 | 0.001 | 99.693
5 | 0.8 | 0.00783 | 0.001 | 102.168
5.5 | 0.859 | 0.00764 | 0.001 | 112.505
6 | 0.918 | 0.00788 | 0 | 116.385
6.5 | 0.976 | 0.00776 | 0 | 125.818
7 | 1.033 | 0.00799 | -0.001 | 129.321
7.5 | 1.09 | 0.00796 | -0.001 | 137.034
8 | 1.146 | 0.00804 | -0.001 | 142.608
8.5 | 1.2 | 0.00874 | -0.002 | 137.347
9 | 1.251 | 0.00921 | -0.002 | 135.827
9.5 | 1.297 | 0.00981 | -0.003 | 132.243
10 | 1.34 | 0.01064 | -0.003 | 125.86
10.5 | 1.376 | 0.01192 | -0.004 | 115.358
11 | 1.403 | 0.01428 | -0.004 | 98.188
11.5 | 1.425 | 0.01728 | -0.004 | 82.456
12 | 1.45 | 0.01965 | -0.005 | 73.777
12.5 | 1.473 | 0.02203 | -0.005 | 66.852
13 | 1.493 | 0.02451 | -0.006 | 60.928
13.5 | 1.509 | 0.0271 | -0.006 | 55.703
14 | 1.521 | 0.02985 | -0.006 | 50.95
14.5 | 1.528 | 0.03281 | -0.007 | 46.572
15 | 1.531 | 0.03593 | -0.007 | 42.614
15.5 | 1.53 | 0.03927 | -0.008 | 38.968
16 | 1.525 | 0.04281 | -0.008 | 35.627
16.5 | 1.516 | 0.04661 | -0.009 | 32.532
17 | 1.503 | 0.05067 | -0.009 | 29.668
17.5 | 1.487 | 0.05494 | -0.01 | 27.066
18 | 1.466 | 0.05945 | -0.01 | 24.667
18.5 | 1.44 | 0.06415 | -0.01 | 22.453
19 | 1.411 | 0.06913 | -0.011 | 20.411
19.5 | 1.379 | 0.07436 | -0.011 | 18.548
20 | 1.346 | 0.07963 | -0.012 | 16.899

## 90. Re 7M Mach 0.00 (2)
BIGFOIL.COM POLAR EXPORT
NACA35112
NACA35112 |  |  |  | Cl Max: | 1.6756 | at alpha= | 16 | deg
XFOIL ncrit=9 |  |  |  | L/D Max: | 173.536 | at alpha= | 7.5 | deg
Re: | 7000000 |  |  | Cd Min: | 0.08444 | at alpha= | 20 | deg
Mach: | 0 |  |  | Cl=0 at alpha= | -2.0627 | deg
|  |  |  | @ Cl=0.1, Cd= | 0.0063151
|  |  |  | @ Cl=0.4, Cd= | 0.0061389
|  |  |  | @ Cl=0.6, Cd= | 0.0045756
alpha (deg) | Cl | Cd | Cm | Cl/Cd
-19.5 | -1.6207 | 0.0332 | -0.058 | -48.8163
-19 | -1.6182 | 0.03006 | -0.0527 | -53.8323
-18.5 | -1.6123 | 0.02712 | -0.0468 | -59.4506
-18 | -1.5853 | 0.02536 | -0.0432 | -62.5118
-17.5 | -1.558 | 0.0234 | -0.0395 | -66.5812
-17 | -1.5253 | 0.02185 | -0.0363 | -69.8078
-16.5 | -1.4931 | 0.02008 | -0.0329 | -74.3576
-16 | -1.4583 | 0.01846 | -0.0296 | -78.9978
-15.5 | -1.4195 | 0.01718 | -0.0268 | -82.6251
-15 | -1.3785 | 0.01607 | -0.0242 | -85.781
-14.5 | -1.3355 | 0.01513 | -0.0218 | -88.2683
-14 | -1.2911 | 0.0143 | -0.0195 | -90.2867
-13.5 | -1.2377 | 0.01349 | -0.0191 | -91.7494
-13 | -1.1485 | 0.01277 | -0.0264 | -89.9374
-12.5 | -1.1032 | 0.01236 | -0.0241 | -89.2557
-12 | -1.0552 | 0.01192 | -0.0223 | -88.5235
-11.5 | -1.0059 | 0.0115 | -0.0207 | -87.4696
-11 | -0.9562 | 0.01099 | -0.0192 | -87.0064
-10.5 | -0.9063 | 0.01041 | -0.0177 | -87.0605
-10 | -0.8551 | 0.01 | -0.0165 | -85.51
-9.5 | -0.803 | 0.00964 | -0.0154 | -83.2988
-9 | -0.7506 | 0.00934 | -0.0143 | -80.364
-8.5 | -0.6975 | 0.00905 | -0.0133 | -77.0718
-8 | -0.6443 | 0.00876 | -0.0124 | -73.5502
-7.5 | -0.5916 | 0.00838 | -0.0113 | -70.5967
-7 | -0.538 | 0.00811 | -0.0105 | -66.3379
-6.5 | -0.484 | 0.00788 | -0.0097 | -61.4213
-6 | -0.4297 | 0.00769 | -0.0089 | -55.8778
-5.5 | -0.3761 | 0.00743 | -0.008 | -50.6191
-5 | -0.3216 | 0.00724 | -0.0073 | -44.4199
-4.5 | -0.267 | 0.00711 | -0.0067 | -37.5527
-4 | -0.2127 | 0.0069 | -0.0059 | -30.8261
-3.5 | -0.1579 | 0.0068 | -0.0053 | -23.2206
-3 | -0.1031 | 0.00664 | -0.0047 | -15.5271
-2.5 | -0.0481 | 0.00656 | -0.0042 | -7.3323
-2 | 0.0069 | 0.00644 | -0.0036 | 1.0714
-1.5 | 0.0619 | 0.00637 | -0.0031 | 9.7174
-1 | 0.1174 | 0.00629 | -0.0027 | 18.6645
-0.5 | 0.1725 | 0.00626 | -0.0023 | 27.5559
0 | 0.2281 | 0.0062 | -0.0019 | 36.7903
0.5 | 0.2832 | 0.00618 | -0.0016 | 45.8252
1 | 0.3388 | 0.00614 | -0.0013 | 55.1792
1.5 | 0.3939 | 0.00614 | -0.0009 | 64.1531
2 | 0.4494 | 0.00613 | -0.0007 | 73.3116
2.5 | 0.5041 | 0.00614 | -0.0003 | 82.101
3.5 | 0.5795 | 0.00461 | 0.0072 | 125.705
4 | 0.6271 | 0.00453 | 0.0092 | 138.4327
4.5 | 0.6807 | 0.00463 | 0.0098 | 147.0194
5 | 0.7357 | 0.00475 | 0.01 | 154.8842
5.5 | 0.7914 | 0.00493 | 0.0099 | 160.5274
6 | 0.8535 | 0.00512 | 0.0084 | 166.6992
6.5 | 0.9093 | 0.00535 | 0.0082 | 169.9626
7 | 0.9636 | 0.0056 | 0.0083 | 172.0714
7.5 | 1.0256 | 0.00591 | 0.0065 | 173.5364
8 | 1.0873 | 0.00628 | 0.0047 | 173.1369
8.5 | 1.1456 | 0.00676 | 0.0035 | 169.4675
9 | 1.2026 | 0.00725 | 0.0025 | 165.8759
9.5 | 1.2573 | 0.00791 | 0.0018 | 158.9507
10 | 1.3085 | 0.00865 | 0.0018 | 151.2717
10.5 | 1.3528 | 0.00949 | 0.0031 | 142.5501
11 | 1.4055 | 0.01052 | 0.0021 | 133.6027
11.5 | 1.457 | 0.01153 | 0.0014 | 126.366
12 | 1.5071 | 0.01251 | 0.0008 | 120.4716
12.5 | 1.5564 | 0.01343 | 0.0003 | 115.8898
13 | 1.6047 | 0.01442 | -0.0001 | 111.2829
13.5 | 1.6357 | 0.01541 | 0.0027 | 106.1454
14 | 1.636 | 0.01647 | 0.011 | 99.3321
14.5 | 1.6466 | 0.01811 | 0.0157 | 90.9221
15 | 1.6562 | 0.0205 | 0.0188 | 80.7902
15.5 | 1.6676 | 0.02354 | 0.0202 | 70.8411
16 | 1.6756 | 0.0274 | 0.0206 | 61.1533
16.5 | 1.6727 | 0.03265 | 0.0205 | 51.2312
17 | 1.6687 | 0.0382 | 0.02 | 43.6832
17.5 | 1.6575 | 0.04459 | 0.0192 | 37.172
18 | 1.6377 | 0.0522 | 0.0179 | 31.3736
18.5 | 1.6139 | 0.06058 | 0.0161 | 26.6408
19 | 1.596 | 0.06851 | 0.0141 | 23.2959
19.5 | 1.5804 | 0.07638 | 0.0119 | 20.6913
20 | 1.5642 | 0.08444 | 0.0095 | 18.5244

## 91. Re 7M Mach 0.10 (1)
BIGFOIL.COM POLAR EXPORT
NACA35112
NACA35112 |  |  |  | Cl Max: | 1.522 | at alpha= | 14.5 | deg
JavaFoil+Calcfoil stall+Eppler ext transition |  |  |  | L/D Max: | 141.837 | at alpha= | 8 | deg
Re: | 7000000 |  |  | Cd Min: | 0.0068 | at alpha= | 2.5 | deg
Mach: | 0.1 |  |  | Cl=0 at alpha= | -1.6833 | deg
|  |  |  | @ Cl=0.1, Cd= | 0.0095516
|  |  |  | @ Cl=0.4, Cd= | 0.0098828
|  |  |  | @ Cl=0.6, Cd= | 0.0070233
alpha (deg) | Cl | Cd | Cm | Cl/Cd
-17.5 | -0.556 | 0.13819 | 0.003 | -4.021
-17 | -0.572 | 0.13068 | 0.003 | -4.374
-16.5 | -0.587 | 0.12392 | 0.003 | -4.737
-16 | -0.601 | 0.11729 | 0.003 | -5.128
-15.5 | -0.615 | 0.11101 | 0.004 | -5.539
-15 | -0.627 | 0.10505 | 0.004 | -5.969
-14.5 | -0.638 | 0.09921 | 0.004 | -6.428
-14 | -0.647 | 0.09347 | 0.004 | -6.917
-13.5 | -0.653 | 0.08814 | 0.004 | -7.414
-13 | -0.658 | 0.08294 | 0.004 | -7.934
-12.5 | -0.66 | 0.07819 | 0.004 | -8.442
-12 | -0.66 | 0.07323 | 0.004 | -9.007
-11.5 | -0.656 | 0.06872 | 0.004 | -9.547
-11 | -0.65 | 0.06444 | 0.004 | -10.079
-10.5 | -0.64 | 0.06029 | 0.004 | -10.607
-10 | -0.625 | 0.05627 | 0.004 | -11.11
-9.5 | -0.608 | 0.05221 | 0.004 | -11.646
-9 | -0.588 | 0.04871 | 0.004 | -12.069
-8.5 | -0.566 | 0.04457 | 0.005 | -12.688
-8 | -0.542 | 0.0396 | 0.005 | -13.686
-7.5 | -0.613 | 0.01066 | 0.007 | -57.533
-7 | -0.573 | 0.01112 | 0.007 | -51.475
-6.5 | -0.529 | 0.01086 | 0.007 | -48.682
-6 | -0.482 | 0.01013 | 0.006 | -47.538
-5.5 | -0.432 | 0.0103 | 0.006 | -41.971
-5 | -0.381 | 0.01011 | 0.006 | -37.648
-4.5 | -0.327 | 0.01071 | 0.006 | -30.5
-4 | -0.271 | 0.01048 | 0.006 | -25.889
-3.5 | -0.214 | 0.01028 | 0.006 | -20.855
-3 | -0.156 | 0.01009 | 0.006 | -15.51
-2.5 | -0.098 | 0.00992 | 0.005 | -9.845
-2 | -0.038 | 0.00977 | 0.005 | -3.896
-1.5 | 0.022 | 0.00965 | 0.005 | 2.28
-1 | 0.082 | 0.00959 | 0.005 | 8.601
-0.5 | 0.143 | 0.00946 | 0.004 | 15.13
0 | 0.204 | 0.00935 | 0.004 | 21.837
0.5 | 0.265 | 0.01003 | 0.004 | 26.372
1 | 0.325 | 0.00938 | 0.004 | 34.655
1.5 | 0.385 | 0.0099 | 0.003 | 38.917
2 | 0.446 | 0.00983 | 0.003 | 45.36
2.5 | 0.506 | 0.0068 | 0.003 | 74.431
3 | 0.566 | 0.00691 | 0.002 | 81.866
3.5 | 0.626 | 0.00711 | 0.002 | 88.011
4 | 0.685 | 0.0073 | 0.002 | 93.899
4.5 | 0.745 | 0.00745 | 0.001 | 99.954
5 | 0.804 | 0.00724 | 0.001 | 111.154
5.5 | 0.863 | 0.0077 | 0.001 | 112.144
6 | 0.922 | 0.00795 | 0 | 115.962
6.5 | 0.98 | 0.00783 | 0 | 125.24
7 | 1.038 | 0.00806 | -0.001 | 128.874
7.5 | 1.095 | 0.00804 | -0.001 | 136.321
8 | 1.152 | 0.00812 | -0.001 | 141.837
8.5 | 1.205 | 0.00883 | -0.002 | 136.547
9 | 1.255 | 0.00931 | -0.002 | 134.81
9.5 | 1.302 | 0.00995 | -0.003 | 130.897
10 | 1.343 | 0.01083 | -0.003 | 124.096
10.5 | 1.378 | 0.0122 | -0.004 | 113.029
11 | 1.404 | 0.01472 | -0.004 | 95.385
11.5 | 1.426 | 0.01782 | -0.004 | 80.028
12 | 1.451 | 0.02026 | -0.005 | 71.611
12.5 | 1.473 | 0.02269 | -0.005 | 64.914
13 | 1.492 | 0.02523 | -0.006 | 59.14
13.5 | 1.507 | 0.02791 | -0.006 | 53.983
14 | 1.517 | 0.0307 | -0.007 | 49.4
14.5 | 1.522 | 0.03378 | -0.007 | 45.044
15 | 1.522 | 0.03703 | -0.007 | 41.111
15.5 | 1.519 | 0.04047 | -0.008 | 37.524
16 | 1.51 | 0.04422 | -0.008 | 34.155
16.5 | 1.498 | 0.04809 | -0.009 | 31.154
17 | 1.482 | 0.0523 | -0.009 | 28.328
17.5 | 1.461 | 0.05674 | -0.01 | 25.757
18 | 1.437 | 0.06149 | -0.01 | 23.364
18.5 | 1.406 | 0.06638 | -0.011 | 21.177
19 | 1.372 | 0.07157 | -0.011 | 19.166
19.5 | 1.335 | 0.07705 | -0.011 | 17.329

## 92. Re 7M Mach 0.10 (2)
BIGFOIL.COM POLAR EXPORT
NACA35112
NACA35112 |  |  |  | Cl Max: | 1.6678 | at alpha= | 16 | deg
XFOIL ncrit=9 |  |  |  | L/D Max: | 173.872 | at alpha= | 7.5 | deg
Re: | 7000000 |  |  | Cd Min: | 0.08954 | at alpha= | 20 | deg
Mach: | 0.1 |  |  | Cl=0 at alpha= | -2.066 | deg
|  |  |  | @ Cl=0.1, Cd= | 0.0063265
|  |  |  | @ Cl=0.4, Cd= | 0.0061494
|  |  |  | @ Cl=0.6, Cd= | 0.0046054
alpha (deg) | Cl | Cd | Cm | Cl/Cd
-17.5 | -1.5391 | 0.02833 | -0.0475 | -54.3276
-17 | -1.519 | 0.02529 | -0.0432 | -60.0633
-16.5 | -1.4891 | 0.02321 | -0.0394 | -64.1577
-16 | -1.455 | 0.02145 | -0.036 | -67.8322
-15.5 | -1.4231 | 0.0193 | -0.0322 | -73.7358
-15 | -1.3869 | 0.01751 | -0.0287 | -79.2062
-14.5 | -1.3455 | 0.01625 | -0.0258 | -82.8
-14 | -1.302 | 0.01519 | -0.0231 | -85.7143
-13.5 | -1.2498 | 0.0142 | -0.022 | -88.0141
-13 | -1.1595 | 0.0133 | -0.029 | -87.1805
-12 | -1.0654 | 0.01229 | -0.0244 | -86.6884
-11.5 | -1.0155 | 0.01181 | -0.0226 | -85.9865
-11 | -0.9645 | 0.01136 | -0.021 | -84.9032
-10.5 | -0.9141 | 0.0107 | -0.0193 | -85.4299
-10 | -0.8626 | 0.0102 | -0.0179 | -84.5686
-9.5 | -0.8099 | 0.0098 | -0.0166 | -82.6429
-9 | -0.7569 | 0.00946 | -0.0154 | -80.0106
-8.5 | -0.7032 | 0.00914 | -0.0143 | -76.9365
-8 | -0.6493 | 0.00885 | -0.0133 | -73.3672
-7.5 | -0.5959 | 0.00847 | -0.0121 | -70.3542
-7 | -0.5419 | 0.00818 | -0.0111 | -66.2469
-6.5 | -0.4873 | 0.00793 | -0.0103 | -61.4502
-6 | -0.4325 | 0.00773 | -0.0094 | -55.9508
-5.5 | -0.3783 | 0.00747 | -0.0085 | -50.6426
-5 | -0.3235 | 0.00727 | -0.0077 | -44.4979
-4.5 | -0.2684 | 0.00713 | -0.007 | -37.6438
-4 | -0.2137 | 0.00692 | -0.0062 | -30.8815
-3.5 | -0.1586 | 0.00681 | -0.0056 | -23.2893
-3 | -0.1034 | 0.00665 | -0.0049 | -15.5489
-2.5 | -0.048 | 0.00657 | -0.0043 | -7.3059
-2 | 0.0073 | 0.00645 | -0.0038 | 1.1318
-1.5 | 0.0627 | 0.00638 | -0.0032 | 9.8276
-1 | 0.1185 | 0.0063 | -0.0028 | 18.8095
-0.5 | 0.174 | 0.00627 | -0.0024 | 27.7512
0 | 0.2299 | 0.0062 | -0.002 | 37.0806
0.5 | 0.2853 | 0.00619 | -0.0016 | 46.0905
1 | 0.3413 | 0.00615 | -0.0013 | 55.4959
1.5 | 0.3966 | 0.00615 | -0.0009 | 64.4878
2 | 0.4525 | 0.00614 | -0.0007 | 73.6971
2.5 | 0.5075 | 0.00616 | -0.0003 | 82.3864
3 | 0.5621 | 0.00608 | 0.0001 | 92.4507
3.5 | 0.5835 | 0.00464 | 0.0073 | 125.7543
4 | 0.6312 | 0.00454 | 0.0094 | 139.0308
4.5 | 0.685 | 0.00465 | 0.01 | 147.3118
5 | 0.7404 | 0.00476 | 0.0102 | 155.5462
5.5 | 0.7966 | 0.00495 | 0.0102 | 160.9293
6 | 0.8592 | 0.00514 | 0.0087 | 167.1595
6.5 | 0.9156 | 0.00537 | 0.0085 | 170.5028
7 | 0.9701 | 0.00563 | 0.0086 | 172.3091
7.5 | 1.0328 | 0.00594 | 0.0068 | 173.8721
8 | 1.0951 | 0.00631 | 0.005 | 173.5499
8.5 | 1.1538 | 0.00681 | 0.0039 | 169.4273
9 | 1.2114 | 0.0073 | 0.0029 | 165.9452
9.5 | 1.2665 | 0.00797 | 0.0023 | 158.9084
10 | 1.3179 | 0.00873 | 0.0024 | 150.9622
10.5 | 1.3628 | 0.00961 | 0.0037 | 141.8106
11 | 1.4153 | 0.01072 | 0.0029 | 132.0243
11.5 | 1.4673 | 0.01173 | 0.0022 | 125.0895
12 | 1.5171 | 0.01276 | 0.0018 | 118.895
12.5 | 1.567 | 0.01371 | 0.0014 | 114.2961
13 | 1.615 | 0.01477 | 0.0011 | 109.3433
13.5 | 1.6292 | 0.01573 | 0.0073 | 103.5728
14 | 1.6339 | 0.0171 | 0.014 | 95.5497
14.5 | 1.6453 | 0.01903 | 0.018 | 86.4582
15 | 1.6534 | 0.02193 | 0.0205 | 75.3944
15.5 | 1.6642 | 0.02536 | 0.0214 | 65.623
16 | 1.6678 | 0.0299 | 0.0215 | 55.7793
16.5 | 1.6615 | 0.03565 | 0.0212 | 46.6059
17 | 1.6526 | 0.04179 | 0.0206 | 39.5453
17.5 | 1.6365 | 0.04885 | 0.0196 | 33.5005
18 | 1.6163 | 0.05667 | 0.0181 | 28.5213
18.5 | 1.5922 | 0.06527 | 0.0161 | 24.3941
19 | 1.5739 | 0.07343 | 0.0139 | 21.434
19.5 | 1.5581 | 0.08141 | 0.0116 | 19.1389
20 | 1.5428 | 0.08954 | 0.0091 | 17.2303

## 93. Re 7M Mach 0.25 (1)
BIGFOIL.COM POLAR EXPORT
NACA35112
NACA35112 |  |  |  | Cl Max: | 1.483 | at alpha= | 13.5 | deg
JavaFoil+Calcfoil stall+Eppler ext transition |  |  |  | L/D Max: | 138.328 | at alpha= | 7.5 | deg
Re: | 7000000 |  |  | Cd Min: | 0.00709 | at alpha= | 3 | deg
Mach: | 0.25 |  |  | Cl=0 at alpha= | -1.6855 | deg
|  |  |  | @ Cl=0.1, Cd= | 0.009261
|  |  |  | @ Cl=0.4, Cd= | 0.0095035
|  |  |  | @ Cl=0.6, Cd= | 0.0071513
alpha (deg) | Cl | Cd | Cm | Cl/Cd
-15.5 | -0.281 | 0.12798 | 0.003 | -2.195
-15 | -0.33 | 0.11962 | 0.003 | -2.755
-14.5 | -0.373 | 0.11331 | 0.003 | -3.293
-14 | -0.413 | 0.10639 | 0.004 | -3.879
-13.5 | -0.448 | 0.10075 | 0.004 | -4.451
-13 | -0.48 | 0.09424 | 0.004 | -5.096
-12.5 | -0.508 | 0.088 | 0.004 | -5.771
-12 | -0.531 | 0.08141 | 0.004 | -6.522
-11.5 | -0.549 | 0.07581 | 0.004 | -7.244
-11 | -0.562 | 0.07051 | 0.004 | -7.974
-10.5 | -0.57 | 0.06555 | 0.004 | -8.689
-10 | -0.57 | 0.06089 | 0.004 | -9.357
-9.5 | -0.565 | 0.05675 | 0.004 | -9.955
-9 | -0.555 | 0.05268 | 0.004 | -10.537
-8.5 | -0.541 | 0.04873 | 0.004 | -11.095
-8 | -0.522 | 0.045 | 0.004 | -11.594
-7.5 | -0.499 | 0.04076 | 0.005 | -12.251
-7 | -0.475 | 0.03548 | 0.005 | -13.393
-6.5 | -0.53 | 0.01121 | 0.007 | -47.313
-6 | -0.486 | 0.01089 | 0.007 | -44.629
-5.5 | -0.438 | 0.01015 | 0.007 | -43.145
-5 | -0.387 | 0.00992 | 0.006 | -39.031
-4.5 | -0.333 | 0.0101 | 0.006 | -32.974
-4 | -0.277 | 0.01074 | 0.006 | -25.793
-3.5 | -0.219 | 0.01052 | 0.006 | -20.855
-3 | -0.16 | 0.0103 | 0.006 | -15.556
-2.5 | -0.1 | 0.01012 | 0.005 | -9.895
-2 | -0.039 | 0.00941 | 0.005 | -4.151
-1.5 | 0.023 | 0.00927 | 0.005 | 2.437
-1 | 0.085 | 0.00914 | 0.005 | 9.265
-0.5 | 0.147 | 0.00964 | 0.005 | 15.26
0 | 0.21 | 0.00956 | 0.004 | 21.926
0.5 | 0.272 | 0.00889 | 0.004 | 30.563
1 | 0.334 | 0.00955 | 0.004 | 34.965
1.5 | 0.396 | 0.00951 | 0.003 | 41.626
2 | 0.458 | 0.00941 | 0.003 | 48.648
2.5 | 0.52 | 0.00939 | 0.003 | 55.331
3 | 0.581 | 0.00709 | 0.002 | 81.905
3.5 | 0.643 | 0.00729 | 0.002 | 88.098
4 | 0.704 | 0.0075 | 0.002 | 93.884
4.5 | 0.765 | 0.00726 | 0.001 | 105.402
5 | 0.826 | 0.00751 | 0.001 | 109.958
5.5 | 0.886 | 0.00754 | 0.001 | 117.558
6 | 0.946 | 0.00783 | 0 | 120.817
6.5 | 1.006 | 0.00777 | 0 | 129.366
7 | 1.064 | 0.00807 | -0.001 | 131.896
7.5 | 1.122 | 0.00811 | -0.001 | 138.328
8 | 1.179 | 0.00883 | -0.001 | 133.498
8.5 | 1.232 | 0.00934 | -0.002 | 131.943
9 | 1.281 | 0.00995 | -0.002 | 128.772
9.5 | 1.324 | 0.01078 | -0.003 | 122.834
10 | 1.362 | 0.01203 | -0.003 | 113.194
10.5 | 1.391 | 0.01413 | -0.004 | 98.434
11 | 1.411 | 0.01778 | -0.004 | 79.361
11.5 | 1.432 | 0.02101 | -0.004 | 68.138
12 | 1.452 | 0.02374 | -0.005 | 61.161
12.5 | 1.468 | 0.02655 | -0.005 | 55.282
13 | 1.479 | 0.02953 | -0.006 | 50.068
13.5 | 1.483 | 0.03274 | -0.006 | 45.294
14 | 1.479 | 0.0362 | -0.007 | 40.853
14.5 | 1.468 | 0.03986 | -0.007 | 36.821
15 | 1.449 | 0.04381 | -0.007 | 33.08
15.5 | 1.423 | 0.0482 | -0.008 | 29.527
16 | 1.39 | 0.05281 | -0.008 | 26.325
16.5 | 1.349 | 0.05784 | -0.009 | 23.329
17 | 1.301 | 0.06338 | -0.009 | 20.534
17.5 | 1.247 | 0.06925 | -0.01 | 18.008
18 | 1.185 | 0.07544 | -0.01 | 15.708
18.5 | 1.112 | 0.08254 | -0.011 | 13.477

## 94. Re 7M Mach 0.25 (2)
BIGFOIL.COM POLAR EXPORT
NACA35112
NACA35112 |  |  |  | Cl Max: | 1.6271 | at alpha= | 14.5 | deg
XFOIL ncrit=9 |  |  |  | L/D Max: | 175.934 | at alpha= | 7.5 | deg
Re: | 7000000 |  |  | Cd Min: | 0.19585 | at alpha= | -17.5 | deg
Mach: | 0.25 |  |  | Cl=0 at alpha= | -2.0846 | deg
|  |  |  | @ Cl=0.1, Cd= | 0.0063901
|  |  |  | @ Cl=0.4, Cd= | 0.0062021
|  |  |  | @ Cl=0.6, Cd= | 0.0050819
alpha (deg) | Cl | Cd | Cm | Cl/Cd
-17.5 | -0.5964 | 0.19585 | 0.0381 | -3.0452
-17 | -0.5814 | 0.18899 | 0.0346 | -3.0764
-16.5 | -0.5686 | 0.18154 | 0.031 | -3.1321
-16 | -0.5505 | 0.17196 | 0.0244 | -3.2013
-15.5 | -0.5332 | 0.15943 | 0.0147 | -3.3444
-14.5 | -0.6458 | 0.12323 | 0.0033 | -5.2406
-14 | -0.651 | 0.09581 | -0.03 | -6.7947
-13.5 | -0.7846 | 0.06408 | -0.0625 | -12.2441
-13 | -0.9617 | 0.04704 | -0.0583 | -20.4443
-12.5 | -1.1397 | 0.02005 | -0.0442 | -56.8429
-12 | -1.1057 | 0.01706 | -0.0394 | -64.8124
-11.5 | -1.06 | 0.01535 | -0.0356 | -69.0554
-11 | -1.0098 | 0.01407 | -0.0323 | -71.7697
-10.5 | -0.9577 | 0.01293 | -0.0293 | -74.0681
-10 | -0.9031 | 0.01211 | -0.0267 | -74.5747
-9.5 | -0.8486 | 0.01118 | -0.0243 | -75.9034
-9 | -0.7928 | 0.01042 | -0.0221 | -76.0845
-8.5 | -0.7358 | 0.00987 | -0.0202 | -74.5491
-8 | -0.6784 | 0.00943 | -0.0184 | -71.9406
-7.5 | -0.6207 | 0.00903 | -0.0168 | -68.7375
-7 | -0.5633 | 0.00864 | -0.0153 | -65.1968
-6.5 | -0.5062 | 0.00825 | -0.0138 | -61.3576
-6 | -0.4486 | 0.00795 | -0.0125 | -56.4277
-5.5 | -0.3909 | 0.00773 | -0.0113 | -50.5692
-5 | -0.334 | 0.00743 | -0.0101 | -44.9529
-4.5 | -0.2767 | 0.00723 | -0.009 | -38.2711
-4 | -0.2193 | 0.00706 | -0.008 | -31.0623
-3.5 | -0.1622 | 0.00688 | -0.007 | -23.5756
-3 | -0.1048 | 0.00675 | -0.0062 | -15.5259
-2.5 | -0.0476 | 0.00661 | -0.0053 | -7.2012
-2 | 0.0097 | 0.00651 | -0.0046 | 1.49
-1.5 | 0.0673 | 0.00643 | -0.004 | 10.4666
-1 | 0.1247 | 0.00636 | -0.0033 | 19.6069
-0.5 | 0.1822 | 0.0063 | -0.0028 | 28.9206
0 | 0.2397 | 0.00625 | -0.0023 | 38.352
0.5 | 0.2972 | 0.00623 | -0.0018 | 47.7047
1 | 0.3549 | 0.00621 | -0.0014 | 57.1498
1.5 | 0.4122 | 0.0062 | -0.001 | 66.4839
2 | 0.4697 | 0.0062 | -0.0006 | 75.7581
2.5 | 0.5268 | 0.00621 | -0.0002 | 84.8309
3 | 0.5833 | 0.00618 | 0.0003 | 94.3851
3.5 | 0.6052 | 0.00474 | 0.0078 | 127.6793
4 | 0.6538 | 0.00463 | 0.0102 | 141.2095
4.5 | 0.7093 | 0.00474 | 0.011 | 149.6414
5 | 0.7665 | 0.00488 | 0.0114 | 157.0697
5.5 | 0.8259 | 0.00505 | 0.0113 | 163.5446
6 | 0.8905 | 0.0053 | 0.0101 | 168.0189
6.5 | 0.9507 | 0.0055 | 0.0098 | 172.8545
7 | 1.0072 | 0.00577 | 0.0102 | 174.5581
7.5 | 1.0732 | 0.0061 | 0.0085 | 175.9344
8 | 1.1387 | 0.00651 | 0.0069 | 174.9155
8.5 | 1.1999 | 0.00708 | 0.006 | 169.4774
9 | 1.2603 | 0.00762 | 0.0054 | 165.3937
9.5 | 1.3179 | 0.00835 | 0.0052 | 157.8323
10 | 1.3688 | 0.00924 | 0.0062 | 148.1385
10.5 | 1.4173 | 0.01039 | 0.0073 | 136.41
11 | 1.4702 | 0.01172 | 0.0071 | 125.4437
11.5 | 1.5221 | 0.01294 | 0.0072 | 117.6275
12 | 1.5718 | 0.01428 | 0.0074 | 110.07
12.5 | 1.6128 | 0.01553 | 0.0089 | 103.8506
13 | 1.6098 | 0.01707 | 0.0175 | 94.3058
13.5 | 1.6164 | 0.01954 | 0.0221 | 82.7226
14 | 1.6252 | 0.02288 | 0.0244 | 71.0315
14.5 | 1.6271 | 0.02751 | 0.0254 | 59.1458
15 | 1.624 | 0.03305 | 0.0255 | 49.1377
15.5 | 1.6149 | 0.03929 | 0.0253 | 41.1021
16 | 1.5933 | 0.04683 | 0.0247 | 34.0231
16.5 | 1.5681 | 0.05508 | 0.0234 | 28.4695
17 | 1.5488 | 0.06302 | 0.0218 | 24.5763
17.5 | 1.5295 | 0.07123 | 0.0199 | 21.4727
18 | 1.5075 | 0.08005 | 0.0174 | 18.832
18.5 | 1.4863 | 0.08898 | 0.0147 | 16.7038
19 | 1.4723 | 0.09718 | 0.012 | 15.1502
19.5 | 1.4556 | 0.106 | 0.0088 | 13.7321

## 95. Re 7M Mach 0.50 (1)
BIGFOIL.COM POLAR EXPORT
NACA35112
NACA35112 |  |  |  | Cl Max: | 1.378 | at alpha= | 10 | deg
JavaFoil+Calcfoil stall+Eppler ext transition |  |  |  | L/D Max: | 125.811 | at alpha= | 5 | deg
Re: | 7000000 |  |  | Cd Min: | 0.0071 | at alpha= | 3 | deg
Mach: | 0.5 |  |  | Cl=0 at alpha= | -1.6838 | deg
|  |  |  | @ Cl=0.1, Cd= | 0.0099097
|  |  |  | @ Cl=0.4, Cd= | 0.00921
|  |  |  | @ Cl=0.6, Cd= | 0.0086759
alpha (deg) | Cl | Cd | Cm | Cl/Cd
-20 | -0.986 | 0.14202 | 0.003 | -6.946
-19.5 | -0.962 | 0.13381 | 0.004 | -7.187
-19 | -0.933 | 0.14394 | 0.004 | -6.479
-18.5 | -0.907 | 0.13221 | 0.004 | -6.862
-18 | -0.882 | 0.12223 | 0.004 | -7.219
-17.5 | -0.858 | 0.11429 | 0.004 | -7.504
-17 | -0.827 | 0.12277 | 0.004 | -6.74
-16.5 | -0.802 | 0.11192 | 0.004 | -7.167
-16 | -0.777 | 0.10368 | 0.004 | -7.494
-15.5 | -0.749 | 0.10776 | 0.004 | -6.947
-15 | -0.722 | 0.10186 | 0.004 | -7.086
-14.5 | -0.697 | 0.09309 | 0.004 | -7.486
-14 | -0.672 | 0.08573 | 0.005 | -7.838
-13.5 | -0.641 | 0.09128 | 0.004 | -7.027
-13 | -0.616 | 0.08284 | 0.004 | -7.437
-12.5 | -0.591 | 0.07526 | 0.005 | -7.859
-12 | -0.561 | 0.07998 | 0.004 | -7.017
-11.5 | -0.535 | 0.07232 | 0.004 | -7.403
-11 | -0.51 | 0.06598 | 0.005 | -7.731
-10.5 | -0.48 | 0.06852 | 0.004 | -7.011
-10 | -0.455 | 0.06233 | 0.004 | -7.293
-9.5 | -0.426 | 0.06304 | 0.004 | -6.764
-9 | -0.399 | 0.05875 | 0.004 | -6.799
-8.5 | -0.374 | 0.05261 | 0.004 | -7.107
-8 | -0.345 | 0.05344 | 0.004 | -6.46
-7.5 | -0.319 | 0.0483 | 0.004 | -6.607
-7 | -0.291 | 0.04833 | 0.004 | -6.02
-6.5 | -0.264 | 0.04678 | 0.004 | -5.634
-6 | -0.236 | 0.04563 | 0.004 | -5.175
-5.5 | -0.291 | 0.04177 | 0.004 | -6.977
-5 | -0.307 | 0.0366 | 0.004 | -8.392
-4.5 | -0.283 | 0.03133 | 0.005 | -9.032
-4 | -0.294 | 0.0105 | 0.007 | -28
-3.5 | -0.237 | 0.01017 | 0.007 | -23.32
-3 | -0.175 | 0.00993 | 0.006 | -17.658
-2.5 | -0.11 | 0.00969 | 0.006 | -11.384
-2 | -0.043 | 0.00953 | 0.006 | -4.54
-1.5 | 0.025 | 0.00939 | 0.006 | 2.671
-1 | 0.094 | 0.00992 | 0.005 | 9.503
-0.5 | 0.164 | 0.0098 | 0.005 | 16.729
0 | 0.234 | 0.00975 | 0.005 | 23.987
0.5 | 0.303 | 0.00965 | 0.004 | 31.435
1 | 0.373 | 0.00921 | 0.004 | 40.458
1.5 | 0.442 | 0.00921 | 0.004 | 47.94
2 | 0.51 | 0.00924 | 0.003 | 55.218
2.5 | 0.579 | 0.00938 | 0.003 | 61.716
3 | 0.647 | 0.0071 | 0.003 | 91.193
3.5 | 0.715 | 0.00737 | 0.002 | 96.996
4 | 0.783 | 0.00725 | 0.002 | 107.979
4.5 | 0.85 | 0.00722 | 0.002 | 117.683
5 | 0.916 | 0.00728 | 0.001 | 125.811
5.5 | 0.982 | 0.00801 | 0.001 | 122.477
6 | 1.045 | 0.00845 | 0 | 123.676
6.5 | 1.107 | 0.00899 | 0 | 123.213
7 | 1.166 | 0.00978 | -0.001 | 119.29
7.5 | 1.222 | 0.01064 | -0.001 | 114.829
8 | 1.273 | 0.012 | -0.002 | 106.067
8.5 | 1.316 | 0.01358 | -0.002 | 96.899
9 | 1.351 | 0.01576 | -0.002 | 85.682
9.5 | 1.374 | 0.01905 | -0.003 | 72.115
10 | 1.378 | 0.0254 | -0.003 | 54.263
10.5 | 1.371 | 0.03178 | -0.004 | 43.123
11 | 1.342 | 0.03698 | -0.004 | 36.28
11.5 | 1.237 | 0.04336 | -0.005 | 28.518
12 | 0.829 | 0.05229 | -0.005 | 15.859
12.5 | 0.857 | 0.05513 | -0.005 | 15.553
13 | 0.882 | 0.06178 | -0.006 | 14.281
13.5 | 0.907 | 0.0685 | -0.006 | 13.239
14 | 0.939 | 0.06707 | -0.007 | 13.999
14.5 | 0.965 | 0.07195 | -0.007 | 13.418
15 | 0.991 | 0.07727 | -0.008 | 12.828

## 96. Re 7M Mach 0.50 (2)
BIGFOIL.COM POLAR EXPORT
NACA35112
NACA35112 |  |  |  | Cl Max: | 1.6213 | at alpha= | 10.5 | deg
XFOIL ncrit=9 |  |  |  | L/D Max: | 177.82 | at alpha= | 7 | deg
Re: | 7000000 |  |  | Cd Min: | 0.2563 | at alpha= | -20 | deg
Mach: | 0.5 |  |  | Cl=0 at alpha= | -2.1702 | deg
|  |  |  | @ Cl=0.1, Cd= | 0.0066646
|  |  |  | @ Cl=0.4, Cd= | 0.0064527
|  |  |  | @ Cl=0.6, Cd= | 0.0065206
alpha (deg) | Cl | Cd | Cm | Cl/Cd
-20 | -0.7149 | 0.2563 | 0.0686 | -2.7893
-19.5 | -0.6928 | 0.24856 | 0.0639 | -2.7873
-19 | -0.6706 | 0.24097 | 0.0594 | -2.7829
-18.5 | -0.6477 | 0.23387 | 0.0551 | -2.7695
-18 | -0.6263 | 0.22589 | 0.0507 | -2.7726
-17.5 | -0.6052 | 0.21807 | 0.0464 | -2.7753
-17 | -0.5858 | 0.20943 | 0.042 | -2.7971
-16.5 | -0.5439 | 0.1996 | 0.0315 | -2.7249
-16 | -0.4563 | 0.18356 | 0.005 | -2.4858
-15.5 | -0.4412 | 0.17552 | 0.0017 | -2.5137
-15 | -0.4241 | 0.16767 | -0.002 | -2.5294
-14.5 | -0.4064 | 0.16007 | -0.0057 | -2.5389
-14 | -0.3913 | 0.15178 | -0.0096 | -2.5781
-13.5 | -0.3781 | 0.14331 | -0.0136 | -2.6383
-13 | -0.3583 | 0.13681 | -0.0169 | -2.619
-12.5 | -0.3434 | 0.12926 | -0.0206 | -2.6567
-12 | -0.3286 | 0.12188 | -0.0242 | -2.6961
-11.5 | -0.3178 | 0.11387 | -0.0279 | -2.7909
-11 | -0.3118 | 0.10532 | -0.0322 | -2.9605
-10.5 | -0.3002 | 0.09835 | -0.0354 | -3.0524
-10 | -0.2903 | 0.09129 | -0.0388 | -3.18
-9.5 | -0.2915 | 0.08299 | -0.0428 | -3.5125
-9 | -0.3036 | 0.07386 | -0.0475 | -4.1105
-8.5 | -0.3223 | 0.06498 | -0.053 | -4.96
-8 | -0.3479 | 0.05814 | -0.0553 | -5.9838
-7.5 | -0.3778 | 0.05194 | -0.0515 | -7.2738
-7 | -0.3913 | 0.04456 | -0.0488 | -8.7814
-6.5 | -0.3953 | 0.03693 | -0.0445 | -10.704
-6 | -0.4271 | 0.0247 | -0.0365 | -17.2915
-5.5 | -0.4425 | 0.01264 | -0.0279 | -35.0079
-5 | -0.384 | 0.00931 | -0.0238 | -41.246
-4.5 | -0.3147 | 0.00833 | -0.0206 | -37.7791
-4 | -0.2459 | 0.00775 | -0.0177 | -31.729
-3.5 | -0.1778 | 0.00743 | -0.0151 | -23.93
-3 | -0.1104 | 0.00715 | -0.0129 | -15.4406
-2.5 | -0.0438 | 0.00696 | -0.0108 | -6.2931
-2 | 0.0226 | 0.00679 | -0.0091 | 3.3284
-1.5 | 0.0887 | 0.00668 | -0.0075 | 13.2784
-1 | 0.1549 | 0.00659 | -0.0062 | 23.5053
-0.5 | 0.2205 | 0.00653 | -0.0049 | 33.7672
0 | 0.2864 | 0.00648 | -0.0038 | 44.1975
0.5 | 0.3521 | 0.00646 | -0.0028 | 54.5046
1 | 0.418 | 0.00645 | -0.0019 | 64.8062
1.5 | 0.4836 | 0.00647 | -0.0009 | 74.745
2 | 0.5497 | 0.00649 | -0.0001 | 84.6995
2.5 | 0.6154 | 0.00653 | 0.0008 | 94.242
3 | 0.6809 | 0.00657 | 0.0019 | 103.6377
3.5 | 0.7092 | 0.0053 | 0.0099 | 133.8113
4 | 0.7571 | 0.00507 | 0.0149 | 149.3294
4.5 | 0.8201 | 0.00521 | 0.0168 | 157.4088
5 | 0.8873 | 0.0054 | 0.018 | 164.3148
5.5 | 0.9586 | 0.00565 | 0.0184 | 169.6637
6 | 1.0372 | 0.00599 | 0.0175 | 173.1553
6.5 | 1.1129 | 0.00629 | 0.0175 | 176.9316
7 | 1.1825 | 0.00665 | 0.0189 | 177.8195
7.5 | 1.2651 | 0.00712 | 0.0179 | 177.6826
8 | 1.3447 | 0.00767 | 0.0177 | 175.3194
8.5 | 1.4196 | 0.0084 | 0.0186 | 169
9 | 1.4896 | 0.0094 | 0.0202 | 158.4681
9.5 | 1.5435 | 0.01062 | 0.0246 | 145.339
10 | 1.5954 | 0.01281 | 0.0271 | 124.5433
10.5 | 1.6213 | 0.01652 | 0.029 | 98.1416
11 | 1.6073 | 0.02277 | 0.0308 | 70.5885
11.5 | 1.576 | 0.03031 | 0.0327 | 51.996
12 | 1.5301 | 0.03898 | 0.0339 | 39.2535
12.5 | 1.486 | 0.04767 | 0.0344 | 31.1726
13 | 1.447 | 0.05633 | 0.0341 | 25.6879
13.5 | 1.4159 | 0.06492 | 0.0331 | 21.8099
14 | 1.3916 | 0.07331 | 0.0318 | 18.9824
14.5 | 1.3666 | 0.0822 | 0.0298 | 16.6253
15 | 1.3492 | 0.09073 | 0.0275 | 14.8705
15.5 | 1.3321 | 0.0995 | 0.0249 | 13.3879

## 97. Re 8M Mach 0.00 (1)
BIGFOIL.COM POLAR EXPORT
NACA35112
NACA35112 |  |  |  | Cl Max: | 1.534 | at alpha= | 15 | deg
JavaFoil+Calcfoil stall+Eppler ext transition |  |  |  | L/D Max: | 143.799 | at alpha= | 8 | deg
Re: | 8000000 |  |  | Cd Min: | 0.00686 | at alpha= | 3 | deg
Mach: | 0 |  |  | Cl=0 at alpha= | -1.6833 | deg
|  |  |  | @ Cl=0.1, Cd= | 0.009324
|  |  |  | @ Cl=0.4, Cd= | 0.0096947
|  |  |  | @ Cl=0.6, Cd= | 0.0069648
alpha (deg) | Cl | Cd | Cm | Cl/Cd
-18 | -0.589 | 0.14037 | 0.003 | -4.196
-17.5 | -0.603 | 0.13355 | 0.003 | -4.513
-17 | -0.616 | 0.12683 | 0.003 | -4.856
-16.5 | -0.628 | 0.12003 | 0.003 | -5.235
-16 | -0.64 | 0.11368 | 0.004 | -5.63
-15.5 | -0.65 | 0.10808 | 0.004 | -6.018
-15 | -0.66 | 0.10224 | 0.004 | -6.451
-14.5 | -0.667 | 0.09665 | 0.004 | -6.903
-14 | -0.673 | 0.09138 | 0.004 | -7.365
-13.5 | -0.677 | 0.08604 | 0.004 | -7.868
-13 | -0.679 | 0.08102 | 0.004 | -8.377
-12.5 | -0.678 | 0.07637 | 0.004 | -8.88
-12 | -0.675 | 0.07149 | 0.004 | -9.443
-11.5 | -0.669 | 0.06716 | 0.004 | -9.965
-11 | -0.66 | 0.06289 | 0.004 | -10.501
-10.5 | -0.649 | 0.05865 | 0.004 | -11.059
-10 | -0.633 | 0.05495 | 0.004 | -11.515
-9.5 | -0.614 | 0.05102 | 0.004 | -12.041
-9 | -0.594 | 0.04677 | 0.005 | -12.691
-8.5 | -0.571 | 0.04231 | 0.005 | -13.492
-8 | -0.652 | 0.01008 | 0.007 | -64.673
-7.5 | -0.614 | 0.0112 | 0.007 | -54.785
-7 | -0.572 | 0.01088 | 0.007 | -52.597
-6.5 | -0.528 | 0.01058 | 0.007 | -49.907
-6 | -0.481 | 0.01027 | 0.006 | -46.827
-5.5 | -0.431 | 0.01007 | 0.006 | -42.804
-5 | -0.379 | 0.01073 | 0.006 | -35.363
-4.5 | -0.326 | 0.01045 | 0.006 | -31.152
-4 | -0.27 | 0.0102 | 0.006 | -26.485
-3.5 | -0.213 | 0.01004 | 0.006 | -21.254
-3 | -0.156 | 0.00987 | 0.005 | -15.779
-2.5 | -0.097 | 0.00968 | 0.005 | -10.044
-2 | -0.038 | 0.00958 | 0.005 | -3.957
-1.5 | 0.022 | 0.00946 | 0.005 | 2.314
-1 | 0.082 | 0.00936 | 0.005 | 8.771
-0.5 | 0.142 | 0.00924 | 0.004 | 15.417
0 | 0.203 | 0.00991 | 0.004 | 20.492
0.5 | 0.263 | 0.00982 | 0.004 | 26.812
1 | 0.323 | 0.00978 | 0.004 | 33.063
1.5 | 0.384 | 0.0097 | 0.003 | 39.532
2 | 0.444 | 0.00968 | 0.003 | 45.829
2.5 | 0.503 | 0.00902 | 0.003 | 55.791
3 | 0.563 | 0.00686 | 0.002 | 82.088
3.5 | 0.623 | 0.00703 | 0.002 | 88.58
4 | 0.682 | 0.00719 | 0.002 | 94.9
4.5 | 0.741 | 0.00739 | 0.001 | 100.368
5 | 0.8 | 0.00781 | 0.001 | 102.436
5.5 | 0.859 | 0.00757 | 0.001 | 113.504
6 | 0.918 | 0.00781 | 0 | 117.462
6.5 | 0.976 | 0.00769 | 0 | 126.943
7 | 1.033 | 0.00833 | -0.001 | 124.008
7.5 | 1.09 | 0.00823 | -0.001 | 132.435
8 | 1.147 | 0.00797 | -0.001 | 143.799
8.5 | 1.2 | 0.00869 | -0.002 | 138.059
9 | 1.251 | 0.00916 | -0.002 | 136.484
9.5 | 1.298 | 0.00977 | -0.003 | 132.792
10 | 1.34 | 0.01065 | -0.003 | 125.81
10.5 | 1.375 | 0.01206 | -0.004 | 114.002
11 | 1.401 | 0.01455 | -0.004 | 96.32
11.5 | 1.427 | 0.01697 | -0.004 | 84.092
12 | 1.452 | 0.01919 | -0.005 | 75.676
12.5 | 1.476 | 0.02143 | -0.005 | 68.85
13 | 1.496 | 0.02376 | -0.006 | 62.978
13.5 | 1.512 | 0.02627 | -0.006 | 57.578
14 | 1.524 | 0.02896 | -0.007 | 52.61
14.5 | 1.531 | 0.03183 | -0.007 | 48.094
15 | 1.534 | 0.03489 | -0.007 | 43.965
15.5 | 1.533 | 0.03818 | -0.008 | 40.145
16 | 1.528 | 0.04167 | -0.008 | 36.663
16.5 | 1.519 | 0.04541 | -0.009 | 33.445
17 | 1.506 | 0.04934 | -0.009 | 30.52
17.5 | 1.489 | 0.05364 | -0.01 | 27.761
18 | 1.469 | 0.058 | -0.01 | 25.322
18.5 | 1.442 | 0.06263 | -0.011 | 23.027
19 | 1.413 | 0.06757 | -0.011 | 20.909
19.5 | 1.381 | 0.07277 | -0.011 | 18.981
20 | 1.347 | 0.07797 | -0.012 | 17.281

## 98. Re 8M Mach 0.00 (2)
BIGFOIL.COM POLAR EXPORT
NACA35112
NACA35112 |  |  |  | Cl Max: | 1.6914 | at alpha= | 16.5 | deg
XFOIL ncrit=9 |  |  |  | L/D Max: | 177.513 | at alpha= | 7.5 | deg
Re: | 8000000 |  |  | Cd Min: | 0.08203 | at alpha= | 20 | deg
Mach: | 0 |  |  | Cl=0 at alpha= | -2.0536 | deg
|  |  |  | @ Cl=0.1, Cd= | 0.006188
|  |  |  | @ Cl=0.4, Cd= | 0.0060189
|  |  |  | @ Cl=0.6, Cd= | 0.0045995
alpha (deg) | Cl | Cd | Cm | Cl/Cd
-20 | -1.6723 | 0.03207 | -0.0595 | -52.1453
-19.5 | -1.674 | 0.02879 | -0.0538 | -58.1452
-19 | -1.6606 | 0.02681 | -0.0485 | -61.9396
-18.5 | -1.6402 | 0.02471 | -0.044 | -66.378
-18 | -1.6091 | 0.02325 | -0.0407 | -69.2086
-17.5 | -1.5774 | 0.02167 | -0.0373 | -72.7919
-17 | -1.5419 | 0.02035 | -0.0343 | -75.769
-16.5 | -1.5031 | 0.01925 | -0.0315 | -78.0831
-16 | -1.465 | 0.01797 | -0.0287 | -81.5248
-15.5 | -1.426 | 0.01667 | -0.0259 | -85.5429
-15 | -1.3851 | 0.0155 | -0.0232 | -89.3613
-14.5 | -1.3418 | 0.01458 | -0.0209 | -92.0302
-14 | -1.2878 | 0.01367 | -0.0206 | -94.2063
-13.5 | -1.197 | 0.01273 | -0.0284 | -94.0299
-13 | -1.156 | 0.01237 | -0.0251 | -93.4519
-12.5 | -1.1088 | 0.01194 | -0.0232 | -92.8643
-12 | -1.06 | 0.0115 | -0.0215 | -92.1739
-11.5 | -1.0102 | 0.0111 | -0.02 | -91.009
-11 | -0.9595 | 0.01071 | -0.0187 | -89.5892
-10.5 | -0.9091 | 0.0102 | -0.0173 | -89.1275
-10 | -0.8579 | 0.00974 | -0.016 | -88.0801
-9.5 | -0.8059 | 0.00938 | -0.0149 | -85.9168
-9 | -0.7532 | 0.00907 | -0.0138 | -83.043
-8.5 | -0.7001 | 0.00879 | -0.0129 | -79.6473
-8 | -0.6467 | 0.00853 | -0.0119 | -75.8148
-7.5 | -0.5935 | 0.00819 | -0.011 | -72.4664
-7 | -0.54 | 0.00791 | -0.0101 | -68.268
-6.5 | -0.4861 | 0.00769 | -0.0093 | -63.212
-6 | -0.4316 | 0.00749 | -0.0086 | -57.6235
-5.5 | -0.3776 | 0.00727 | -0.0077 | -51.9395
-5 | -0.3232 | 0.00707 | -0.007 | -45.7143
-4.5 | -0.2684 | 0.00693 | -0.0064 | -38.7302
-4 | -0.214 | 0.00676 | -0.0057 | -31.6568
-3.5 | -0.1591 | 0.00663 | -0.0051 | -23.997
-3 | -0.1043 | 0.00651 | -0.0045 | -16.0215
-2.5 | -0.0491 | 0.0064 | -0.004 | -7.6719
-2 | 0.0059 | 0.00631 | -0.0034 | 0.93502
-1.5 | 0.0613 | 0.00623 | -0.003 | 9.8395
-1 | 0.1166 | 0.00617 | -0.0026 | 18.8979
-0.5 | 0.1721 | 0.00612 | -0.0022 | 28.1209
0 | 0.2274 | 0.00608 | -0.0018 | 37.4013
0.5 | 0.2829 | 0.00605 | -0.0015 | 46.7603
1 | 0.3384 | 0.00603 | -0.0012 | 56.1194
1.5 | 0.3937 | 0.00602 | -0.0009 | 65.3987
2 | 0.4491 | 0.00601 | -0.0006 | 74.7255
2.5 | 0.5041 | 0.00602 | -0.0003 | 83.7375
3 | 0.5587 | 0.006 | 0 | 93.1167
3.5 | 0.5851 | 0.00467 | 0.006 | 125.2891
4 | 0.6295 | 0.00446 | 0.0087 | 141.1435
4.5 | 0.6814 | 0.00454 | 0.0096 | 150.0881
5 | 0.7363 | 0.00464 | 0.0098 | 158.6853
5.5 | 0.7922 | 0.0048 | 0.0098 | 165.0417
6 | 0.8493 | 0.00501 | 0.0094 | 169.521
6.5 | 0.9081 | 0.00521 | 0.0085 | 174.2994
7 | 0.9609 | 0.00544 | 0.009 | 176.636
7.5 | 1.0207 | 0.00575 | 0.0077 | 177.513
8 | 1.082 | 0.00618 | 0.0059 | 175.0809
8.5 | 1.142 | 0.00663 | 0.0043 | 172.2474
9 | 1.1983 | 0.00716 | 0.0035 | 167.3603
9.5 | 1.2526 | 0.00782 | 0.0029 | 160.179
10 | 1.3039 | 0.00857 | 0.0028 | 152.147
10.5 | 1.347 | 0.00943 | 0.0043 | 142.842
11 | 1.4003 | 0.01036 | 0.0034 | 135.1641
11.5 | 1.4526 | 0.01128 | 0.0026 | 128.7766
12 | 1.5029 | 0.01223 | 0.002 | 122.8863
12.5 | 1.5528 | 0.0131 | 0.0015 | 118.5344
13 | 1.6012 | 0.01405 | 0.001 | 113.9644
13.5 | 1.6458 | 0.01507 | 0.0011 | 109.2104
14 | 1.6484 | 0.01602 | 0.0093 | 102.8964
14.5 | 1.6584 | 0.01749 | 0.0145 | 94.8199
15 | 1.6689 | 0.01962 | 0.018 | 85.0612
15.5 | 1.6815 | 0.02233 | 0.0198 | 75.3023
16 | 1.6881 | 0.02616 | 0.0205 | 64.5298
16.5 | 1.6914 | 0.03072 | 0.0205 | 55.0586
17 | 1.6869 | 0.03626 | 0.0201 | 46.5223
17.5 | 1.6749 | 0.04269 | 0.0194 | 39.234
18 | 1.6572 | 0.04994 | 0.0183 | 33.1838
18.5 | 1.6403 | 0.0574 | 0.0168 | 28.5767
19 | 1.6221 | 0.06529 | 0.0149 | 24.8445
19.5 | 1.6029 | 0.0735 | 0.0127 | 21.8082
20 | 1.5826 | 0.08203 | 0.0102 | 19.2929

## 99. Re 8M Mach 0.10 (1)
BIGFOIL.COM POLAR EXPORT
NACA35112
NACA35112 |  |  |  | Cl Max: | 1.525 | at alpha= | 15 | deg
JavaFoil+Calcfoil stall+Eppler ext transition |  |  |  | L/D Max: | 143.053 | at alpha= | 8 | deg
Re: | 8000000 |  |  | Cd Min: | 0.00686 | at alpha= | 3 | deg
Mach: | 0.1 |  |  | Cl=0 at alpha= | -1.6833 | deg
|  |  |  | @ Cl=0.1, Cd= | 0.0093575
|  |  |  | @ Cl=0.4, Cd= | 0.0097451
|  |  |  | @ Cl=0.6, Cd= | 0.006962
alpha (deg) | Cl | Cd | Cm | Cl/Cd
-17.5 | -0.556 | 0.13748 | 0.003 | -4.043
-17 | -0.572 | 0.12969 | 0.003 | -4.409
-16.5 | -0.587 | 0.12333 | 0.003 | -4.761
-16 | -0.602 | 0.11664 | 0.003 | -5.158
-15.5 | -0.615 | 0.11019 | 0.004 | -5.582
-15 | -0.627 | 0.10445 | 0.004 | -6.005
-14.5 | -0.638 | 0.09858 | 0.004 | -6.471
-14 | -0.647 | 0.09298 | 0.004 | -6.956
-13.5 | -0.654 | 0.0875 | 0.004 | -7.47
-13 | -0.658 | 0.0824 | 0.004 | -7.989
-12.5 | -0.661 | 0.07739 | 0.004 | -8.535
-12 | -0.66 | 0.07277 | 0.004 | -9.069
-11.5 | -0.657 | 0.06806 | 0.004 | -9.648
-11 | -0.65 | 0.06376 | 0.004 | -10.195
-10.5 | -0.64 | 0.05958 | 0.004 | -10.744
-10 | -0.626 | 0.05559 | 0.004 | -11.257
-9.5 | -0.609 | 0.0518 | 0.004 | -11.754
-9 | -0.589 | 0.04785 | 0.005 | -12.309
-8.5 | -0.567 | 0.04348 | 0.005 | -13.044
-8 | -0.546 | 0.03738 | 0.005 | -14.601
-7.5 | -0.613 | 0.01046 | 0.007 | -58.67
-7 | -0.573 | 0.0109 | 0.007 | -52.554
-6.5 | -0.529 | 0.01063 | 0.007 | -49.738
-6 | -0.482 | 0.01031 | 0.006 | -46.725
-5.5 | -0.432 | 0.01009 | 0.006 | -42.87
-5 | -0.381 | 0.01075 | 0.006 | -35.424
-4.5 | -0.327 | 0.01047 | 0.006 | -31.216
-4 | -0.271 | 0.01025 | 0.006 | -26.466
-3.5 | -0.214 | 0.01009 | 0.006 | -21.241
-3 | -0.156 | 0.00992 | 0.006 | -15.78
-2.5 | -0.098 | 0.00974 | 0.005 | -10.02
-2 | -0.038 | 0.00963 | 0.005 | -3.956
-1.5 | 0.022 | 0.00946 | 0.005 | 2.326
-1 | 0.082 | 0.00939 | 0.005 | 8.781
-0.5 | 0.143 | 0.00928 | 0.004 | 15.424
0 | 0.204 | 0.00922 | 0.004 | 22.132
0.5 | 0.265 | 0.00988 | 0.004 | 26.78
1 | 0.325 | 0.00982 | 0.004 | 33.118
1.5 | 0.385 | 0.00975 | 0.003 | 39.536
2 | 0.446 | 0.00973 | 0.003 | 45.822
2.5 | 0.506 | 0.00905 | 0.003 | 55.884
3 | 0.566 | 0.00686 | 0.002 | 82.494
3.5 | 0.626 | 0.00704 | 0.002 | 88.827
4 | 0.685 | 0.00724 | 0.002 | 94.693
4.5 | 0.745 | 0.00738 | 0.001 | 100.955
5 | 0.804 | 0.00762 | 0.001 | 105.505
5.5 | 0.863 | 0.00763 | 0.001 | 113.16
6 | 0.922 | 0.00788 | 0 | 117.035
6.5 | 0.98 | 0.00775 | 0 | 126.429
7 | 1.038 | 0.008 | -0.001 | 129.814
7.5 | 1.095 | 0.00797 | -0.001 | 137.511
8 | 1.152 | 0.00805 | -0.001 | 143.053
8.5 | 1.205 | 0.00878 | -0.002 | 137.321
9 | 1.256 | 0.00926 | -0.002 | 135.535
9.5 | 1.302 | 0.00991 | -0.003 | 131.451
10 | 1.343 | 0.01083 | -0.003 | 124.027
10.5 | 1.378 | 0.01233 | -0.004 | 111.73
11 | 1.403 | 0.01501 | -0.004 | 93.447
11.5 | 1.428 | 0.01747 | -0.004 | 81.758
12 | 1.453 | 0.01973 | -0.005 | 73.649
12.5 | 1.476 | 0.02206 | -0.005 | 66.896
13 | 1.495 | 0.02447 | -0.006 | 61.092
13.5 | 1.51 | 0.02707 | -0.006 | 55.768
14 | 1.519 | 0.02977 | -0.007 | 51.048
14.5 | 1.524 | 0.03283 | -0.007 | 46.426
15 | 1.525 | 0.03599 | -0.007 | 42.379
15.5 | 1.521 | 0.03938 | -0.008 | 38.63
16 | 1.513 | 0.043 | -0.008 | 35.186
16.5 | 1.501 | 0.04688 | -0.009 | 32.01
17 | 1.484 | 0.05105 | -0.009 | 29.066
17.5 | 1.463 | 0.05542 | -0.01 | 26.405
18 | 1.439 | 0.06001 | -0.01 | 23.976
18.5 | 1.408 | 0.06484 | -0.011 | 21.71
19 | 1.374 | 0.06999 | -0.011 | 19.625
19.5 | 1.337 | 0.07542 | -0.011 | 17.726
20 | 1.298 | 0.08108 | -0.012 | 16.011

## 100. Re 8M Mach 0.10 (2)
BIGFOIL.COM POLAR EXPORT
NACA35112
NACA35112 |  |  |  | Cl Max: | 1.6815 | at alpha= | 16 | deg
XFOIL ncrit=9 |  |  |  | L/D Max: | 177.82 | at alpha= | 7.5 | deg
Re: | 8000000 |  |  | Cd Min: | 0.08737 | at alpha= | 20 | deg
Mach: | 0.1 |  |  | Cl=0 at alpha= | -2.057 | deg
|  |  |  | @ Cl=0.1, Cd= | 0.0062059
|  |  |  | @ Cl=0.4, Cd= | 0.0060206
|  |  |  | @ Cl=0.6, Cd= | 0.0046388
alpha (deg) | Cl | Cd | Cm | Cl/Cd
-18.5 | -1.5995 | 0.03137 | -0.0545 | -50.9882
-18 | -1.5933 | 0.02775 | -0.049 | -57.4162
-17.5 | -1.5731 | 0.02494 | -0.0446 | -63.0754
-17 | -1.5441 | 0.02287 | -0.0407 | -67.5164
-16.5 | -1.5093 | 0.02127 | -0.0373 | -70.9591
-16 | -1.4706 | 0.01996 | -0.0342 | -73.6774
-15.5 | -1.4313 | 0.01861 | -0.0311 | -76.9103
-15 | -1.3936 | 0.01696 | -0.0278 | -82.1698
-14.5 | -1.3521 | 0.01568 | -0.0248 | -86.2309
-14 | -1.3002 | 0.01451 | -0.0239 | -89.6072
-13.5 | -1.2085 | 0.01334 | -0.0313 | -90.5922
-13 | -1.1674 | 0.01286 | -0.0277 | -90.7776
-12.5 | -1.1197 | 0.01236 | -0.0255 | -90.5906
-12 | -1.0704 | 0.01184 | -0.0236 | -90.4054
-11.5 | -1.02 | 0.01137 | -0.0219 | -89.7098
-11 | -0.9686 | 0.01094 | -0.0204 | -88.5375
-10.5 | -0.9168 | 0.01052 | -0.0189 | -87.1483
-10 | -0.8654 | 0.00996 | -0.0174 | -86.8876
-9.5 | -0.8128 | 0.00954 | -0.0161 | -85.1992
-9 | -0.7596 | 0.00919 | -0.0149 | -82.6551
-8.5 | -0.7059 | 0.00888 | -0.0138 | -79.4932
-8 | -0.6519 | 0.0086 | -0.0128 | -75.8023
-7.5 | -0.5977 | 0.00829 | -0.0118 | -72.0989
-7 | -0.5438 | 0.00797 | -0.0108 | -68.2309
-6.5 | -0.4894 | 0.00774 | -0.0099 | -63.23
-6 | -0.4345 | 0.00752 | -0.0091 | -57.7793
-5.5 | -0.3798 | 0.00731 | -0.0082 | -51.9562
-5 | -0.3252 | 0.0071 | -0.0074 | -45.8028
-4.5 | -0.2699 | 0.00694 | -0.0067 | -38.8905
-4 | -0.2151 | 0.00678 | -0.006 | -31.7257
-3.5 | -0.1598 | 0.00664 | -0.0053 | -24.0663
-3 | -0.1045 | 0.00653 | -0.0047 | -16.0031
-2.5 | -0.049 | 0.00641 | -0.0041 | -7.6443
-2 | 0.0063 | 0.00632 | -0.0036 | 0.99684
-1.5 | 0.0621 | 0.00624 | -0.0031 | 9.9519
-1 | 0.1177 | 0.00619 | -0.0026 | 19.0145
-0.5 | 0.1735 | 0.00612 | -0.0022 | 28.3497
0 | 0.2292 | 0.00609 | -0.0019 | 37.6355
0.5 | 0.2851 | 0.00605 | -0.0015 | 47.124
1 | 0.3408 | 0.00604 | -0.0012 | 56.4238
1.5 | 0.3965 | 0.00602 | -0.0009 | 65.8638
2 | 0.4521 | 0.00603 | -0.0006 | 74.9751
2.5 | 0.5076 | 0.00603 | -0.0003 | 84.1791
3 | 0.5625 | 0.00601 | 0.0001 | 93.594
3.5 | 0.5892 | 0.00469 | 0.0061 | 125.629
4 | 0.6335 | 0.00448 | 0.0088 | 141.4062
4.5 | 0.6859 | 0.00455 | 0.0098 | 150.7473
5 | 0.741 | 0.00466 | 0.01 | 159.0129
5.5 | 0.7974 | 0.00482 | 0.01 | 165.4357
6 | 0.8548 | 0.00503 | 0.0096 | 169.9404
6.5 | 0.9143 | 0.00523 | 0.0088 | 174.8184
7 | 0.9677 | 0.00546 | 0.0092 | 177.2344
7.5 | 1.0278 | 0.00578 | 0.008 | 177.8201
8 | 1.0897 | 0.00621 | 0.0062 | 175.475
8.5 | 1.1503 | 0.00667 | 0.0047 | 172.4588
9 | 1.2069 | 0.00722 | 0.0039 | 167.1607
9.5 | 1.2617 | 0.0079 | 0.0033 | 159.7089
10 | 1.313 | 0.00867 | 0.0034 | 151.4418
10.5 | 1.3569 | 0.00954 | 0.0049 | 142.2327
11 | 1.4103 | 0.01052 | 0.0041 | 134.0589
11.5 | 1.4628 | 0.01147 | 0.0034 | 127.5327
12 | 1.5133 | 0.01244 | 0.0029 | 121.6479
12.5 | 1.5629 | 0.01339 | 0.0026 | 116.7214
13 | 1.6114 | 0.01442 | 0.0022 | 111.7476
13.5 | 1.6437 | 0.01539 | 0.0049 | 106.8031
14 | 1.6469 | 0.01653 | 0.0125 | 99.631
14.5 | 1.6565 | 0.01838 | 0.0171 | 90.1251
15 | 1.6677 | 0.02084 | 0.0199 | 80.024
15.5 | 1.6781 | 0.02408 | 0.0212 | 69.6885
16 | 1.6815 | 0.02851 | 0.0215 | 58.9793
16.5 | 1.6807 | 0.03364 | 0.0214 | 49.9614
17 | 1.6706 | 0.03987 | 0.0208 | 41.9012
17.5 | 1.655 | 0.04678 | 0.02 | 35.3784
18 | 1.6352 | 0.05451 | 0.0185 | 29.9982
18.5 | 1.6193 | 0.06199 | 0.0169 | 26.122
19 | 1.5999 | 0.07016 | 0.0148 | 22.8036
19.5 | 1.578 | 0.07888 | 0.0123 | 20.0051
20 | 1.5593 | 0.08737 | 0.0097 | 17.8471

## 101. Re 8M Mach 0.25 (1)
BIGFOIL.COM POLAR EXPORT
NACA35112
NACA35112 |  |  |  | Cl Max: | 1.486 | at alpha= | 13.5 | deg
JavaFoil+Calcfoil stall+Eppler ext transition |  |  |  | L/D Max: | 139.571 | at alpha= | 7.5 | deg
Re: | 8000000 |  |  | Cd Min: | 0.00704 | at alpha= | 3 | deg
Mach: | 0.25 |  |  | Cl=0 at alpha= | -1.6855 | deg
|  |  |  | @ Cl=0.1, Cd= | 0.0091392
|  |  |  | @ Cl=0.4, Cd= | 0.0093161
|  |  |  | @ Cl=0.6, Cd= | 0.0071105
alpha (deg) | Cl | Cd | Cm | Cl/Cd
-15.5 | -0.281 | 0.12702 | 0.003 | -2.212
-15 | -0.33 | 0.11956 | 0.003 | -2.757
-14.5 | -0.373 | 0.11225 | 0.003 | -3.325
-14 | -0.413 | 0.10569 | 0.004 | -3.906
-13.5 | -0.449 | 0.09946 | 0.004 | -4.51
-13 | -0.48 | 0.09325 | 0.004 | -5.152
-12.5 | -0.508 | 0.0871 | 0.004 | -5.833
-12 | -0.531 | 0.08085 | 0.004 | -6.571
-11.5 | -0.549 | 0.0753 | 0.004 | -7.295
-11 | -0.562 | 0.07005 | 0.004 | -8.03
-10.5 | -0.57 | 0.06512 | 0.004 | -8.749
-10 | -0.57 | 0.06046 | 0.004 | -9.429
-9.5 | -0.565 | 0.0561 | 0.004 | -10.078
-9 | -0.556 | 0.05211 | 0.004 | -10.664
-8.5 | -0.541 | 0.04809 | 0.004 | -11.257
-8 | -0.522 | 0.04433 | 0.004 | -11.786
-7.5 | -0.501 | 0.04027 | 0.005 | -12.43
-7 | -0.48 | 0.03296 | 0.005 | -14.574
-6.5 | -0.53 | 0.01099 | 0.007 | -48.262
-6 | -0.486 | 0.01069 | 0.007 | -45.46
-5.5 | -0.438 | 0.00999 | 0.007 | -43.866
-5 | -0.387 | 0.00971 | 0.006 | -39.879
-4.5 | -0.333 | 0.00995 | 0.006 | -33.464
-4 | -0.277 | 0.01054 | 0.006 | -26.283
-3.5 | -0.219 | 0.01032 | 0.006 | -21.249
-3 | -0.16 | 0.01012 | 0.006 | -15.832
-2.5 | -0.1 | 0.00994 | 0.005 | -10.072
-2 | -0.039 | 0.00979 | 0.005 | -3.991
-1.5 | 0.023 | 0.00967 | 0.005 | 2.335
-1 | 0.085 | 0.00904 | 0.005 | 9.368
-0.5 | 0.147 | 0.00945 | 0.005 | 15.564
0 | 0.21 | 0.00939 | 0.004 | 22.336
0.5 | 0.272 | 0.00881 | 0.004 | 30.841
1 | 0.334 | 0.00936 | 0.004 | 35.667
1.5 | 0.396 | 0.00932 | 0.003 | 42.5
2 | 0.458 | 0.00926 | 0.003 | 49.43
2.5 | 0.52 | 0.00932 | 0.003 | 55.743
3 | 0.581 | 0.00704 | 0.002 | 82.571
3.5 | 0.643 | 0.00727 | 0.002 | 88.364
4 | 0.704 | 0.00749 | 0.002 | 93.968
4.5 | 0.765 | 0.00719 | 0.001 | 106.4
5 | 0.826 | 0.00744 | 0.001 | 111.026
5.5 | 0.886 | 0.00793 | 0.001 | 111.759
6 | 0.946 | 0.00777 | 0 | 121.745
6.5 | 1.006 | 0.00771 | 0 | 130.457
7 | 1.065 | 0.00802 | -0.001 | 132.726
7.5 | 1.123 | 0.00804 | -0.001 | 139.571
8 | 1.179 | 0.00877 | -0.001 | 134.491
8.5 | 1.232 | 0.00927 | -0.002 | 132.924
9 | 1.281 | 0.00989 | -0.002 | 129.518
9.5 | 1.325 | 0.01075 | -0.003 | 123.213
10 | 1.362 | 0.01206 | -0.003 | 112.909
10.5 | 1.39 | 0.01437 | -0.004 | 96.72
11 | 1.412 | 0.01771 | -0.004 | 79.736
11.5 | 1.434 | 0.02049 | -0.004 | 69.998
12 | 1.454 | 0.02312 | -0.005 | 62.893
12.5 | 1.47 | 0.02578 | -0.005 | 57.033
13 | 1.481 | 0.02868 | -0.006 | 51.646
13.5 | 1.486 | 0.0318 | -0.006 | 46.718
14 | 1.481 | 0.0352 | -0.007 | 42.086
14.5 | 1.47 | 0.03876 | -0.007 | 37.93
15 | 1.452 | 0.04272 | -0.007 | 33.98
15.5 | 1.426 | 0.04697 | -0.008 | 30.355
16 | 1.392 | 0.0516 | -0.008 | 26.979
16.5 | 1.351 | 0.05661 | -0.009 | 23.87
17 | 1.303 | 0.06198 | -0.009 | 21.029
17.5 | 1.249 | 0.06777 | -0.01 | 18.425
18 | 1.186 | 0.07393 | -0.01 | 16.048
18.5 | 1.114 | 0.08089 | -0.011 | 13.767

## 102. Re 8M Mach 0.25 (2)
BIGFOIL.COM POLAR EXPORT
NACA35112
NACA35112 |  |  |  | Cl Max: | 1.6429 | at alpha= | 14.5 | deg
XFOIL ncrit=9 |  |  |  | L/D Max: | 179.479 | at alpha= | 7.5 | deg
Re: | 8000000 |  |  | Cd Min: | 0.20487 | at alpha= | -18 | deg
Mach: | 0.25 |  |  | Cl=0 at alpha= | -2.0758 | deg
|  |  |  | @ Cl=0.1, Cd= | 0.0062549
|  |  |  | @ Cl=0.4, Cd= | 0.0060763
|  |  |  | @ Cl=0.6, Cd= | 0.0053257
alpha (deg) | Cl | Cd | Cm | Cl/Cd
-18 | -0.6091 | 0.20487 | 0.0429 | -2.9731
-17.5 | -0.6026 | 0.19416 | 0.0379 | -3.1036
-17 | -0.5865 | 0.18781 | 0.0346 | -3.1228
-16.5 | -0.5676 | 0.17744 | 0.027 | -3.1988
-16 | -0.5623 | 0.16232 | 0.0167 | -3.4641
-15.5 | -0.4684 | 0.14811 | -0.0107 | -3.1625
-15 | -0.6478 | 0.13096 | 0.0067 | -4.9465
-14.5 | -0.6554 | 0.1089 | -0.0166 | -6.0184
-14 | -0.6964 | 0.07797 | -0.0549 | -8.9316
-13.5 | -0.918 | 0.05333 | -0.0659 | -17.2136
-13 | -1.1647 | 0.02456 | -0.049 | -47.4226
-12.5 | -1.1591 | 0.01793 | -0.0425 | -64.6458
-12 | -1.1176 | 0.01578 | -0.0382 | -70.8238
-11.5 | -1.069 | 0.01438 | -0.0346 | -74.3394
-11 | -1.0168 | 0.01329 | -0.0315 | -76.5087
-10.5 | -0.9633 | 0.01229 | -0.0286 | -78.3808
-10 | -0.9078 | 0.01154 | -0.0261 | -78.6655
-9.5 | -0.8514 | 0.01095 | -0.0239 | -77.7534
-9 | -0.7958 | 0.01012 | -0.0216 | -78.6364
-8.5 | -0.7387 | 0.00957 | -0.0197 | -77.1891
-8 | -0.6811 | 0.00914 | -0.018 | -74.5186
-7.5 | -0.6233 | 0.00876 | -0.0164 | -71.153
-7 | -0.5653 | 0.00844 | -0.015 | -66.9787
-6.5 | -0.5081 | 0.00805 | -0.0135 | -63.118
-6 | -0.4507 | 0.00775 | -0.0121 | -58.1548
-5.5 | -0.3929 | 0.00751 | -0.011 | -52.3169
-5 | -0.3357 | 0.00728 | -0.0098 | -46.1126
-4.5 | -0.2783 | 0.00705 | -0.0087 | -39.4752
-4 | -0.2208 | 0.00691 | -0.0077 | -31.9537
-3.5 | -0.1636 | 0.00672 | -0.0067 | -24.3452
-3 | -0.1061 | 0.00661 | -0.0059 | -16.0514
-2.5 | -0.0487 | 0.00646 | -0.0051 | -7.5387
-2 | 0.0087 | 0.00638 | -0.0044 | 1.3636
-1.5 | 0.0665 | 0.00629 | -0.0038 | 10.5723
-1 | 0.1237 | 0.00623 | -0.0031 | 19.8555
-0.5 | 0.1815 | 0.00616 | -0.0026 | 29.4643
0 | 0.2389 | 0.00614 | -0.0021 | 38.9088
0.5 | 0.2968 | 0.00609 | -0.0017 | 48.7356
1 | 0.3542 | 0.0061 | -0.0013 | 58.0656
1.5 | 0.4122 | 0.00607 | -0.001 | 67.9077
2 | 0.4693 | 0.0061 | -0.0005 | 76.9344
2.5 | 0.527 | 0.00608 | -0.0002 | 86.6776
3 | 0.5834 | 0.0061 | 0.0003 | 95.6393
3.5 | 0.6117 | 0.00478 | 0.0065 | 127.9707
4 | 0.6561 | 0.00459 | 0.0097 | 142.9412
4.5 | 0.7106 | 0.00462 | 0.0108 | 153.8095
5 | 0.7671 | 0.00479 | 0.0113 | 160.1461
5.5 | 0.8264 | 0.00492 | 0.0113 | 167.9675
6 | 0.8862 | 0.00515 | 0.011 | 172.0777
6.5 | 0.9487 | 0.00539 | 0.0102 | 176.0111
7 | 1.0053 | 0.00562 | 0.0107 | 178.879
7.5 | 1.0679 | 0.00595 | 0.0097 | 179.479
8 | 1.1331 | 0.00642 | 0.0081 | 176.4953
8.5 | 1.1966 | 0.00692 | 0.0068 | 172.9191
9 | 1.2558 | 0.00753 | 0.0063 | 166.7729
9.5 | 1.3127 | 0.00829 | 0.0062 | 158.3474
10 | 1.3643 | 0.00917 | 0.0071 | 148.7786
10.5 | 1.4114 | 0.01028 | 0.0086 | 137.2957
11 | 1.4654 | 0.01149 | 0.0083 | 127.537
11.5 | 1.5181 | 0.01262 | 0.0083 | 120.2932
12 | 1.5692 | 0.01388 | 0.0084 | 113.0548
12.5 | 1.6112 | 0.0151 | 0.0099 | 106.702
13 | 1.6248 | 0.01649 | 0.0159 | 98.5324
13.5 | 1.6295 | 0.01873 | 0.0213 | 86.9995
14 | 1.6394 | 0.02179 | 0.024 | 75.2363
14.5 | 1.6429 | 0.02609 | 0.0253 | 62.9705
15 | 1.6422 | 0.03129 | 0.0257 | 52.4832
15.5 | 1.6319 | 0.03762 | 0.0256 | 43.3785
16 | 1.6147 | 0.04469 | 0.025 | 36.1311
16.5 | 1.5899 | 0.05275 | 0.024 | 30.1403
17 | 1.5669 | 0.06101 | 0.0224 | 25.6827
17.5 | 1.5452 | 0.06944 | 0.0204 | 22.2523
18 | 1.5275 | 0.07766 | 0.0183 | 19.6691
18.5 | 1.5072 | 0.0864 | 0.0157 | 17.4444
19 | 1.4903 | 0.09493 | 0.0129 | 15.6989
19.5 | 1.4722 | 0.10383 | 0.0097 | 14.1789

## 103. Re 8M Mach 0.50 (1)
BIGFOIL.COM POLAR EXPORT
NACA35112
NACA35112 |  |  |  | Cl Max: | 1.377 | at alpha= | 10 | deg
JavaFoil+Calcfoil stall+Eppler ext transition |  |  |  | L/D Max: | 127.118 | at alpha= | 5 | deg
Re: | 8000000 |  |  | Cd Min: | 0.00707 | at alpha= | 3 | deg
Mach: | 0.5 |  |  | Cl=0 at alpha= | -1.6838 | deg
|  |  |  | @ Cl=0.1, Cd= | 0.0097571
|  |  |  | @ Cl=0.4, Cd= | 0.0093465
|  |  |  | @ Cl=0.6, Cd= | 0.0089707
alpha (deg) | Cl | Cd | Cm | Cl/Cd
-20 | -0.987 | 0.14015 | 0.004 | -7.044
-19.5 | -0.963 | 0.13181 | 0.004 | -7.303
-19 | -0.933 | 0.14346 | 0.004 | -6.502
-18.5 | -0.908 | 0.13033 | 0.004 | -6.965
-18 | -0.883 | 0.12066 | 0.004 | -7.319
-17.5 | -0.859 | 0.11248 | 0.004 | -7.637
-17 | -0.828 | 0.12161 | 0.004 | -6.806
-16.5 | -0.803 | 0.11015 | 0.004 | -7.29
-16 | -0.779 | 0.10165 | 0.004 | -7.66
-15.5 | -0.749 | 0.10634 | 0.004 | -7.043
-15 | -0.722 | 0.10053 | 0.004 | -7.183
-14.5 | -0.698 | 0.09179 | 0.004 | -7.599
-14 | -0.673 | 0.08415 | 0.005 | -7.999
-13.5 | -0.642 | 0.09073 | 0.004 | -7.073
-13 | -0.617 | 0.08192 | 0.005 | -7.527
-12.5 | -0.592 | 0.07393 | 0.005 | -8.013
-12 | -0.561 | 0.07873 | 0.004 | -7.131
-11.5 | -0.536 | 0.0716 | 0.005 | -7.484
-11 | -0.511 | 0.06497 | 0.005 | -7.863
-10.5 | -0.481 | 0.06774 | 0.004 | -7.097
-10 | -0.455 | 0.06132 | 0.005 | -7.421
-9.5 | -0.427 | 0.06237 | 0.004 | -6.839
-9 | -0.4 | 0.05807 | 0.004 | -6.883
-8.5 | -0.374 | 0.05187 | 0.005 | -7.216
-8 | -0.345 | 0.05281 | 0.004 | -6.54
-7.5 | -0.319 | 0.04768 | 0.004 | -6.699
-7 | -0.291 | 0.04774 | 0.004 | -6.098
-6.5 | -0.264 | 0.04626 | 0.004 | -5.701
-6 | -0.236 | 0.04518 | 0.004 | -5.228
-5.5 | -0.292 | 0.04141 | 0.004 | -7.042
-5 | -0.307 | 0.03615 | 0.004 | -8.507
-4.5 | -0.284 | 0.03045 | 0.005 | -9.322
-4 | -0.294 | 0.01029 | 0.007 | -28.589
-3.5 | -0.237 | 0.01001 | 0.007 | -23.702
-3 | -0.175 | 0.00973 | 0.006 | -18.018
-2.5 | -0.11 | 0.00951 | 0.006 | -11.607
-2 | -0.043 | 0.00934 | 0.006 | -4.635
-1.5 | 0.025 | 0.00991 | 0.006 | 2.533
-1 | 0.094 | 0.00977 | 0.005 | 9.652
-0.5 | 0.164 | 0.00962 | 0.005 | 17.052
0 | 0.234 | 0.00954 | 0.005 | 24.525
0.5 | 0.303 | 0.00955 | 0.004 | 31.755
1 | 0.373 | 0.00955 | 0.004 | 39.006
1.5 | 0.442 | 0.00903 | 0.004 | 48.889
2 | 0.51 | 0.00918 | 0.003 | 55.614
2.5 | 0.579 | 0.00982 | 0.003 | 58.968
3 | 0.647 | 0.00707 | 0.003 | 91.57
3.5 | 0.715 | 0.00729 | 0.002 | 98.195
4 | 0.783 | 0.00718 | 0.002 | 109.028
4.5 | 0.85 | 0.00717 | 0.002 | 118.586
5 | 0.916 | 0.00721 | 0.001 | 127.118
5.5 | 0.982 | 0.00795 | 0.001 | 123.558
6 | 1.046 | 0.00839 | 0 | 124.706
6.5 | 1.108 | 0.00907 | 0 | 122.107
7 | 1.167 | 0.00968 | -0.001 | 120.484
7.5 | 1.222 | 0.01052 | -0.001 | 116.201
8 | 1.274 | 0.01187 | -0.002 | 107.31
8.5 | 1.317 | 0.01348 | -0.002 | 97.711
9 | 1.351 | 0.01571 | -0.002 | 85.992
9.5 | 1.373 | 0.01915 | -0.003 | 71.73
10 | 1.377 | 0.0258 | -0.003 | 53.369
10.5 | 1.373 | 0.03107 | -0.004 | 44.173
11 | 1.344 | 0.03613 | -0.004 | 37.196
11.5 | 1.238 | 0.04236 | -0.005 | 29.236
12 | 0.831 | 0.05108 | -0.005 | 16.259
12.5 | 0.858 | 0.05397 | -0.005 | 15.906
13 | 0.883 | 0.0603 | -0.006 | 14.651
13.5 | 0.908 | 0.06678 | -0.006 | 13.603
14 | 0.94 | 0.0655 | -0.007 | 14.355
14.5 | 0.967 | 0.07018 | -0.007 | 13.776
15 | 0.993 | 0.07533 | -0.008 | 13.181

## 104. Re 8M Mach 0.50 (2)
BIGFOIL.COM POLAR EXPORT
NACA35112
NACA35112 |  |  |  | Cl Max: | 1.5885 | at alpha= | 10 | deg
XFOIL ncrit=9 |  |  |  | L/D Max: | 183.183 | at alpha= | 7 | deg
Re: | 8000000 |  |  | Cd Min: | 0.2566 | at alpha= | -20 | deg
Mach: | 0.5 |  |  | Cl=0 at alpha= | -2.1584 | deg
|  |  |  | @ Cl=0.1, Cd= | 0.0065152
|  |  |  | @ Cl=0.4, Cd= | 0.0063247
|  |  |  | @ Cl=0.6, Cd= | 0.0063853
alpha (deg) | Cl | Cd | Cm | Cl/Cd
-20 | -0.7167 | 0.2566 | 0.0692 | -2.7931
-19.5 | -0.6959 | 0.24769 | 0.0643 | -2.8096
-19 | -0.6741 | 0.23994 | 0.0597 | -2.8095
-18.5 | -0.6509 | 0.23311 | 0.0554 | -2.7922
-18 | -0.6295 | 0.22528 | 0.051 | -2.7943
-17.5 | -0.6077 | 0.21789 | 0.0468 | -2.789
-16.5 | -0.4778 | 0.18885 | 0.0075 | -2.5301
-16 | -0.4617 | 0.18166 | 0.0046 | -2.5416
-15.5 | -0.4446 | 0.17412 | 0.0011 | -2.5534
-15 | -0.4268 | 0.16648 | -0.0026 | -2.5637
-14.5 | -0.4067 | 0.1597 | -0.006 | -2.5466
-14 | -0.3918 | 0.15131 | -0.0101 | -2.5894
-13.5 | -0.3772 | 0.14316 | -0.014 | -2.6348
-13 | -0.3618 | 0.13553 | -0.0178 | -2.6695
-12.5 | -0.3455 | 0.12835 | -0.0213 | -2.6919
-12 | -0.3313 | 0.12088 | -0.025 | -2.7407
-11.5 | -0.3199 | 0.11301 | -0.0288 | -2.8307
-11 | -0.316 | 0.10416 | -0.0331 | -3.0338
-10.5 | -0.3078 | 0.09659 | -0.0368 | -3.1867
-10 | -0.2982 | 0.08965 | -0.0401 | -3.3263
-9.5 | -0.3024 | 0.08104 | -0.0444 | -3.7315
-9 | -0.3147 | 0.0721 | -0.0491 | -4.3648
-8.5 | -0.3373 | 0.06316 | -0.0555 | -5.3404
-7.5 | -0.3979 | 0.04989 | -0.0518 | -7.9755
-7 | -0.4113 | 0.04226 | -0.0486 | -9.7326
-6.5 | -0.415 | 0.03448 | -0.0438 | -12.036
-6 | -0.4432 | 0.02255 | -0.0354 | -19.6541
-5.5 | -0.4507 | 0.01133 | -0.0273 | -39.7793
-5 | -0.387 | 0.00887 | -0.0235 | -43.6302
-4.5 | -0.317 | 0.00803 | -0.0202 | -39.477
-4 | -0.2481 | 0.00756 | -0.0173 | -32.8175
-3.5 | -0.1797 | 0.00721 | -0.0148 | -24.9237
-3 | -0.1121 | 0.00701 | -0.0126 | -15.9914
-2.5 | -0.0453 | 0.00678 | -0.0106 | -6.6814
-2 | 0.021 | 0.00665 | -0.0088 | 3.1579
-1.5 | 0.0878 | 0.00653 | -0.0073 | 13.4456
-1 | 0.1536 | 0.00645 | -0.0059 | 23.814
-0.5 | 0.2197 | 0.00637 | -0.0047 | 34.4898
0 | 0.2854 | 0.00635 | -0.0036 | 44.9449
0.5 | 0.3517 | 0.00631 | -0.0027 | 55.7369
1 | 0.4174 | 0.00633 | -0.0018 | 65.94
1.5 | 0.4836 | 0.00632 | -0.0009 | 76.519
2 | 0.5493 | 0.00637 | 0 | 86.2323
2.5 | 0.6158 | 0.00639 | 0.0008 | 96.3693
3 | 0.6811 | 0.00646 | 0.0018 | 105.4334
3.5 | 0.7251 | 0.0056 | 0.0069 | 129.4821
4 | 0.7609 | 0.00502 | 0.0141 | 151.5737
4.5 | 0.8226 | 0.00509 | 0.0164 | 161.611
5 | 0.8877 | 0.00529 | 0.0179 | 167.8072
5.5 | 0.958 | 0.00549 | 0.0186 | 174.4991
6 | 1.0305 | 0.00578 | 0.0189 | 178.2872
6.5 | 1.1097 | 0.00614 | 0.0182 | 180.7329
7 | 1.1797 | 0.00644 | 0.0195 | 183.1832
7.5 | 1.26 | 0.00688 | 0.019 | 183.1395
8 | 1.341 | 0.00744 | 0.0186 | 180.2419
8.5 | 1.4151 | 0.00825 | 0.0194 | 171.5273
9 | 1.4845 | 0.00926 | 0.0212 | 160.3132
9.5 | 1.5371 | 0.01046 | 0.0258 | 146.9503
10 | 1.5885 | 0.01264 | 0.0284 | 125.6725
12 | 1.5469 | 0.03781 | 0.0341 | 40.9125
12.5 | 1.5055 | 0.04625 | 0.0347 | 32.5514
13 | 1.4628 | 0.05513 | 0.0344 | 26.5336
13.5 | 1.4356 | 0.06329 | 0.0338 | 22.6829
14 | 1.4053 | 0.07214 | 0.0323 | 19.4802
14.5 | 1.386 | 0.08039 | 0.0307 | 17.241
15 | 1.3623 | 0.08945 | 0.0283 | 15.2297

## 105. Re 10M Mach 0.00 (1)
BIGFOIL.COM POLAR EXPORT
NACA35112
NACA35112 |  |  |  | Cl Max: | 1.539 | at alpha= | 15 | deg
JavaFoil+Calcfoil stall+Eppler ext transition |  |  |  | L/D Max: | 149.679 | at alpha= | 8.5 | deg
Re: | 10000000 |  |  | Cd Min: | 0.00679 | at alpha= | 3 | deg
Mach: | 0 |  |  | Cl=0 at alpha= | -1.6833 | deg
|  |  |  | @ Cl=0.1, Cd= | 0.009285
|  |  |  | @ Cl=0.4, Cd= | 0.009464
|  |  |  | @ Cl=0.6, Cd= | 0.0068887
alpha (deg) | Cl | Cd | Cm | Cl/Cd
-18 | -0.589 | 0.13908 | 0.003 | -4.237
-17.5 | -0.603 | 0.13242 | 0.003 | -4.553
-17 | -0.616 | 0.12494 | 0.003 | -4.933
-16.5 | -0.629 | 0.11888 | 0.003 | -5.289
-16 | -0.64 | 0.11262 | 0.004 | -5.686
-15.5 | -0.651 | 0.10683 | 0.004 | -6.091
-15 | -0.66 | 0.10095 | 0.004 | -6.537
-14.5 | -0.668 | 0.09553 | 0.004 | -6.988
-14 | -0.674 | 0.09009 | 0.004 | -7.477
-13.5 | -0.678 | 0.08497 | 0.004 | -7.973
-13 | -0.679 | 0.08005 | 0.004 | -8.486
-12.5 | -0.679 | 0.07536 | 0.004 | -9.006
-12 | -0.676 | 0.07078 | 0.004 | -9.545
-11.5 | -0.67 | 0.06614 | 0.004 | -10.13
-11 | -0.661 | 0.06186 | 0.004 | -10.692
-10.5 | -0.65 | 0.05786 | 0.004 | -11.229
-10 | -0.634 | 0.05384 | 0.004 | -11.777
-9.5 | -0.616 | 0.04976 | 0.005 | -12.374
-9 | -0.596 | 0.04521 | 0.005 | -13.178
-8.5 | -0.575 | 0.03986 | 0.005 | -14.42
-8 | -0.652 | 0.01036 | 0.007 | -62.955
-7.5 | -0.614 | 0.01086 | 0.007 | -56.511
-7 | -0.572 | 0.0105 | 0.007 | -54.522
-6.5 | -0.528 | 0.01023 | 0.007 | -51.601
-6 | -0.481 | 0.00998 | 0.006 | -48.175
-5.5 | -0.431 | 0.0106 | 0.006 | -40.68
-5 | -0.379 | 0.01034 | 0.006 | -36.692
-4.5 | -0.326 | 0.01012 | 0.006 | -32.179
-4 | -0.27 | 0.00991 | 0.006 | -27.269
-3.5 | -0.213 | 0.00974 | 0.006 | -21.921
-3 | -0.156 | 0.00957 | 0.005 | -16.274
-2.5 | -0.097 | 0.00943 | 0.005 | -10.31
-2 | -0.038 | 0.0093 | 0.005 | -4.076
-1.5 | 0.022 | 0.0092 | 0.005 | 2.381
-1 | 0.082 | 0.00909 | 0.005 | 9.024
-0.5 | 0.142 | 0.00974 | 0.004 | 14.627
0 | 0.203 | 0.00962 | 0.004 | 21.105
0.5 | 0.263 | 0.00959 | 0.004 | 27.459
1 | 0.323 | 0.00952 | 0.004 | 33.966
1.5 | 0.384 | 0.00948 | 0.003 | 40.438
2 | 0.444 | 0.00942 | 0.003 | 47.089
2.5 | 0.503 | 0.00946 | 0.003 | 53.239
3 | 0.563 | 0.00679 | 0.002 | 82.987
3.5 | 0.623 | 0.00695 | 0.002 | 89.553
4 | 0.682 | 0.00714 | 0.002 | 95.598
4.5 | 0.741 | 0.00728 | 0.001 | 101.894
5 | 0.8 | 0.00771 | 0.001 | 103.79
5.5 | 0.859 | 0.00796 | 0.001 | 107.885
6 | 0.918 | 0.00776 | 0 | 118.237
6.5 | 0.976 | 0.00839 | 0 | 116.246
7 | 1.034 | 0.00824 | -0.001 | 125.367
7.5 | 1.091 | 0.00816 | -0.001 | 133.617
8 | 1.147 | 0.00824 | -0.001 | 139.097
8.5 | 1.2 | 0.00802 | -0.002 | 149.679
9 | 1.251 | 0.00912 | -0.002 | 137.157
9.5 | 1.298 | 0.00977 | -0.003 | 132.792
10 | 1.339 | 0.01073 | -0.003 | 124.812
10.5 | 1.373 | 0.01233 | -0.004 | 111.396
11 | 1.402 | 0.01446 | -0.004 | 96.93
11.5 | 1.43 | 0.01637 | -0.004 | 87.368
12 | 1.457 | 0.01827 | -0.005 | 79.745
12.5 | 1.481 | 0.02034 | -0.005 | 72.793
13 | 1.501 | 0.02258 | -0.006 | 66.484
13.5 | 1.517 | 0.02491 | -0.006 | 60.92
14 | 1.529 | 0.02747 | -0.007 | 55.65
14.5 | 1.536 | 0.03025 | -0.007 | 50.766
15 | 1.539 | 0.03318 | -0.007 | 46.372
15.5 | 1.537 | 0.03637 | -0.008 | 42.274
16 | 1.532 | 0.03976 | -0.008 | 38.532
16.5 | 1.523 | 0.0434 | -0.009 | 35.087
17 | 1.51 | 0.04725 | -0.009 | 31.956
17.5 | 1.493 | 0.05136 | -0.01 | 29.072
18 | 1.472 | 0.05562 | -0.01 | 26.472
18.5 | 1.446 | 0.06016 | -0.011 | 24.034
19 | 1.416 | 0.06501 | -0.011 | 21.786
19.5 | 1.384 | 0.07006 | -0.011 | 19.76
20 | 1.35 | 0.07509 | -0.012 | 17.986

## 106. Re 10M Mach 0.00 (2)
BIGFOIL.COM POLAR EXPORT
NACA35112
NACA35112 |  |  |  | Cl Max: | 1.7153 | at alpha= | 17 | deg
XFOIL ncrit=9 |  |  |  | L/D Max: | 181.588 | at alpha= | 7 | deg
Re: | 10000000 |  |  | Cd Min: | 0.07766 | at alpha= | 20 | deg
Mach: | 0 |  |  | Cl=0 at alpha= | -2.0405 | deg
|  |  |  | @ Cl=0.1, Cd= | 0.0059822
|  |  |  | @ Cl=0.4, Cd= | 0.0058312
|  |  |  | @ Cl=0.6, Cd= | 0.0051136
alpha (deg) | Cl | Cd | Cm | Cl/Cd
-20 | -1.7397 | 0.02716 | -0.0537 | -64.0538
-19.5 | -1.7267 | 0.02523 | -0.0482 | -68.4384
-19 | -1.7031 | 0.02359 | -0.0439 | -72.1958
-18.5 | -1.673 | 0.02207 | -0.0403 | -75.8043
-18 | -1.6385 | 0.02081 | -0.0372 | -78.7362
-17.5 | -1.6024 | 0.01956 | -0.0342 | -81.9223
-17 | -1.5637 | 0.01846 | -0.0315 | -84.7075
-16.5 | -1.5227 | 0.01752 | -0.029 | -86.9121
-16 | -1.4802 | 0.01665 | -0.0266 | -88.9009
-15.5 | -1.4372 | 0.01576 | -0.0242 | -91.1929
-15 | -1.394 | 0.01482 | -0.0218 | -94.0621
-14 | -1.254 | 0.01282 | -0.0285 | -97.8159
-13.5 | -1.2118 | 0.0123 | -0.0256 | -98.5203
-13 | -1.1653 | 0.01179 | -0.0236 | -98.838
-12.5 | -1.1166 | 0.01134 | -0.0219 | -98.4656
-12 | -1.0671 | 0.01091 | -0.0204 | -97.8093
-11.5 | -1.0167 | 0.01052 | -0.019 | -96.6445
-11 | -0.9655 | 0.01016 | -0.0177 | -95.0295
-10.5 | -0.9138 | 0.00983 | -0.0165 | -92.9603
-10 | -0.862 | 0.00942 | -0.0153 | -91.5074
-9.5 | -0.8101 | 0.00903 | -0.0141 | -89.7121
-9 | -0.7575 | 0.00868 | -0.0131 | -87.2696
-8.5 | -0.7042 | 0.0084 | -0.0121 | -83.8333
-8 | -0.6505 | 0.00814 | -0.0113 | -79.914
-7.5 | -0.5965 | 0.00792 | -0.0104 | -75.3157
-7 | -0.5431 | 0.00764 | -0.0095 | -71.0864
-6.5 | -0.489 | 0.00738 | -0.0087 | -66.2602
-6 | -0.4347 | 0.00719 | -0.008 | -60.459
-5.5 | -0.3799 | 0.00703 | -0.0073 | -54.0398
-5 | -0.3257 | 0.00682 | -0.0065 | -47.7566
-4.5 | -0.271 | 0.00667 | -0.0059 | -40.6297
-4 | -0.2159 | 0.00653 | -0.0053 | -33.0628
-3.5 | -0.1613 | 0.0064 | -0.0046 | -25.2031
-3 | -0.1058 | 0.00629 | -0.0041 | -16.8203
-2.5 | -0.051 | 0.00619 | -0.0036 | -8.2391
-2 | 0.0045 | 0.00609 | -0.0031 | 0.73892
-1.5 | 0.0599 | 0.00604 | -0.0027 | 9.9172
-1 | 0.1154 | 0.00596 | -0.0023 | 19.3624
-0.5 | 0.1708 | 0.00592 | -0.0019 | 28.8514
0 | 0.2265 | 0.00588 | -0.0016 | 38.5204
0.5 | 0.282 | 0.00585 | -0.0013 | 48.2051
1 | 0.3377 | 0.00584 | -0.001 | 57.8253
1.5 | 0.3933 | 0.00583 | -0.0008 | 67.4614
2 | 0.4488 | 0.00584 | -0.0005 | 76.8493
2.5 | 0.504 | 0.00584 | -0.0003 | 86.3014
3 | 0.559 | 0.00585 | 0 | 95.5556
3.5 | 0.6002 | 0.00511 | 0.0029 | 117.456
4 | 0.6354 | 0.00445 | 0.0073 | 142.7865
4.5 | 0.6847 | 0.00442 | 0.0089 | 154.9095
5 | 0.7378 | 0.00451 | 0.0095 | 163.592
5.5 | 0.7918 | 0.00466 | 0.0099 | 169.9142
6 | 0.8473 | 0.0048 | 0.0098 | 176.5208
6.5 | 0.905 | 0.00504 | 0.0092 | 179.5635
7 | 0.9606 | 0.00529 | 0.009 | 181.5879
7.5 | 1.0125 | 0.00559 | 0.0095 | 181.127
8 | 1.0733 | 0.00601 | 0.0079 | 178.5857
8.5 | 1.1343 | 0.00647 | 0.006 | 175.3168
9 | 1.1928 | 0.00702 | 0.0047 | 169.9145
9.5 | 1.2458 | 0.00773 | 0.0043 | 161.1643
10 | 1.2971 | 0.00847 | 0.0043 | 153.1405
10.5 | 1.3394 | 0.00923 | 0.0061 | 145.1138
11 | 1.3929 | 0.01011 | 0.0052 | 137.7745
11.5 | 1.4459 | 0.01093 | 0.0043 | 132.2873
12 | 1.4969 | 0.01181 | 0.0037 | 126.7485
12.5 | 1.5476 | 0.0126 | 0.0031 | 122.8254
13 | 1.5966 | 0.01346 | 0.0027 | 118.6181
13.5 | 1.6432 | 0.01442 | 0.0025 | 113.9528
14 | 1.6719 | 0.01537 | 0.0056 | 108.7768
14.5 | 1.679 | 0.01654 | 0.0122 | 101.5115
15 | 1.6911 | 0.01828 | 0.0162 | 92.5109
15.5 | 1.7006 | 0.02081 | 0.019 | 81.7203
16 | 1.7133 | 0.02382 | 0.0202 | 71.927
16.5 | 1.7147 | 0.02834 | 0.0205 | 60.5046
17 | 1.7153 | 0.03325 | 0.0203 | 51.588
17.5 | 1.7101 | 0.03889 | 0.0198 | 43.9727
18 | 1.6989 | 0.04524 | 0.019 | 37.5531
18.5 | 1.6774 | 0.05308 | 0.0176 | 31.6014
19 | 1.6578 | 0.06096 | 0.0158 | 27.1949
19.5 | 1.6333 | 0.06967 | 0.0136 | 23.4434
20 | 1.6162 | 0.07766 | 0.0114 | 20.8112

## 107. Re 10M Mach 0.10 (1)
BIGFOIL.COM POLAR EXPORT
NACA35112
NACA35112 |  |  |  | Cl Max: | 1.53 | at alpha= | 15 | deg
JavaFoil+Calcfoil stall+Eppler ext transition |  |  |  | L/D Max: | 144.254 | at alpha= | 8 | deg
Re: | 10000000 |  |  | Cd Min: | 0.00684 | at alpha= | 3 | deg
Mach: | 0.1 |  |  | Cl=0 at alpha= | -1.6833 | deg
|  |  |  | @ Cl=0.1, Cd= | 0.0091005
|  |  |  | @ Cl=0.4, Cd= | 0.0094851
|  |  |  | @ Cl=0.6, Cd= | 0.0069363
alpha (deg) | Cl | Cd | Cm | Cl/Cd
-17.5 | -0.556 | 0.13518 | 0.003 | -4.114
-17 | -0.572 | 0.12835 | 0.003 | -4.458
-16.5 | -0.587 | 0.12173 | 0.003 | -4.826
-16 | -0.602 | 0.1152 | 0.003 | -5.226
-15.5 | -0.616 | 0.10896 | 0.004 | -5.649
-15 | -0.628 | 0.10309 | 0.004 | -6.088
-14.5 | -0.638 | 0.09758 | 0.004 | -6.541
-14 | -0.647 | 0.09183 | 0.004 | -7.048
-13.5 | -0.654 | 0.08662 | 0.004 | -7.552
-13 | -0.659 | 0.08144 | 0.004 | -8.09
-12.5 | -0.661 | 0.07668 | 0.004 | -8.62
-12 | -0.66 | 0.07201 | 0.004 | -9.172
-11.5 | -0.657 | 0.06733 | 0.004 | -9.76
-11 | -0.651 | 0.0628 | 0.004 | -10.365
-10.5 | -0.641 | 0.05859 | 0.004 | -10.942
-10 | -0.627 | 0.05488 | 0.004 | -11.423
-9.5 | -0.61 | 0.05064 | 0.004 | -12.05
-9 | -0.591 | 0.04657 | 0.005 | -12.685
-8.5 | -0.57 | 0.04163 | 0.005 | -13.686
-8 | -0.651 | 0.01048 | 0.007 | -62.119
-7.5 | -0.613 | 0.01089 | 0.007 | -56.353
-7 | -0.573 | 0.0106 | 0.007 | -54.027
-6.5 | -0.529 | 0.01031 | 0.007 | -51.297
-6 | -0.482 | 0.00999 | 0.006 | -48.215
-5.5 | -0.432 | 0.0107 | 0.006 | -40.413
-5 | -0.381 | 0.01039 | 0.006 | -36.641
-4.5 | -0.327 | 0.01016 | 0.006 | -32.148
-4 | -0.271 | 0.00992 | 0.006 | -27.336
-3.5 | -0.214 | 0.00978 | 0.006 | -21.914
-3 | -0.156 | 0.00961 | 0.006 | -16.278
-2.5 | -0.098 | 0.00946 | 0.005 | -10.324
-2 | -0.038 | 0.0093 | 0.005 | -4.095
-1.5 | 0.022 | 0.00923 | 0.005 | 2.384
-1 | 0.082 | 0.00913 | 0.005 | 9.035
-0.5 | 0.143 | 0.00903 | 0.004 | 15.866
0 | 0.204 | 0.00971 | 0.004 | 21.024
0.5 | 0.265 | 0.0096 | 0.004 | 27.571
1 | 0.325 | 0.00956 | 0.004 | 34.021
1.5 | 0.385 | 0.00949 | 0.003 | 40.629
2 | 0.446 | 0.00947 | 0.003 | 47.078
2.5 | 0.506 | 0.00888 | 0.003 | 56.973
3 | 0.566 | 0.00684 | 0.002 | 82.787
3.5 | 0.626 | 0.00701 | 0.002 | 89.219
4 | 0.685 | 0.00719 | 0.002 | 95.271
4.5 | 0.745 | 0.00733 | 0.001 | 101.682
5 | 0.804 | 0.0076 | 0.001 | 105.814
5.5 | 0.863 | 0.00752 | 0.001 | 114.743
6 | 0.922 | 0.00781 | 0 | 118.065
6.5 | 0.98 | 0.00802 | 0 | 122.299
7 | 1.038 | 0.00831 | -0.001 | 124.9
7.5 | 1.096 | 0.00824 | -0.001 | 133.008
8 | 1.152 | 0.00799 | -0.001 | 144.254
8.5 | 1.206 | 0.00872 | -0.002 | 138.204
9 | 1.256 | 0.00923 | -0.002 | 136.108
9.5 | 1.302 | 0.00991 | -0.003 | 131.401
10 | 1.343 | 0.01093 | -0.003 | 122.916
10.5 | 1.376 | 0.01262 | -0.004 | 108.982
11 | 1.404 | 0.01492 | -0.004 | 94.066
11.5 | 1.432 | 0.01681 | -0.004 | 85.194
12 | 1.458 | 0.01881 | -0.005 | 77.497
12.5 | 1.481 | 0.02095 | -0.005 | 70.683
13 | 1.5 | 0.02327 | -0.006 | 64.443
13.5 | 1.515 | 0.0257 | -0.006 | 58.941
14 | 1.524 | 0.0283 | -0.007 | 53.863
14.5 | 1.529 | 0.03119 | -0.007 | 49.03
15 | 1.53 | 0.0343 | -0.007 | 44.598
15.5 | 1.526 | 0.03755 | -0.008 | 40.637
16 | 1.517 | 0.04108 | -0.008 | 36.94
16.5 | 1.505 | 0.04488 | -0.009 | 33.529
17 | 1.488 | 0.04886 | -0.009 | 30.456
17.5 | 1.467 | 0.05314 | -0.01 | 27.614
18 | 1.442 | 0.05761 | -0.01 | 25.034
18.5 | 1.411 | 0.06239 | -0.011 | 22.619
19 | 1.377 | 0.06743 | -0.011 | 20.417
19.5 | 1.34 | 0.07273 | -0.011 | 18.421
20 | 1.301 | 0.07839 | -0.012 | 16.594

## 108. Re 10M Mach 0.10 (2)
BIGFOIL.COM POLAR EXPORT
NACA35112
NACA35112 |  |  |  | Cl Max: | 1.709 | at alpha= | 16 | deg
XFOIL ncrit=9 |  |  |  | L/D Max: | 181.823 | at alpha= | 7 | deg
Re: | 10000000 |  |  | Cd Min: | 0.08291 | at alpha= | 20 | deg
Mach: | 0.1 |  |  | Cl=0 at alpha= | -2.0446 | deg
|  |  |  | @ Cl=0.1, Cd= | 0.0059907
|  |  |  | @ Cl=0.4, Cd= | 0.0058407
|  |  |  | @ Cl=0.6, Cd= | 0.0052664
alpha (deg) | Cl | Cd | Cm | Cl/Cd
-19.5 | -1.6709 | 0.03214 | -0.0612 | -51.9882
-19 | -1.6782 | 0.02833 | -0.0545 | -59.2376
-18.5 | -1.6638 | 0.02588 | -0.0491 | -64.289
-18 | -1.6392 | 0.02367 | -0.0448 | -69.2522
-17.5 | -1.6082 | 0.02185 | -0.041 | -73.6018
-17 | -1.573 | 0.02031 | -0.0375 | -77.4495
-16.5 | -1.5342 | 0.01902 | -0.0344 | -80.6625
-16 | -1.4928 | 0.01791 | -0.0315 | -83.3501
-15.5 | -1.4504 | 0.01682 | -0.0287 | -86.2307
-15 | -1.4057 | 0.01593 | -0.0261 | -88.2423
-14.5 | -1.3504 | 0.01489 | -0.0258 | -90.6917
-14 | -1.2655 | 0.01356 | -0.0319 | -93.326
-13.5 | -1.2235 | 0.0129 | -0.0286 | -94.845
-13 | -1.1768 | 0.01227 | -0.0262 | -95.9087
-12.5 | -1.1278 | 0.01173 | -0.0243 | -96.1466
-12 | -1.0778 | 0.01122 | -0.0225 | -96.0606
-11.5 | -1.0267 | 0.01077 | -0.0209 | -95.3296
-11 | -0.9749 | 0.01036 | -0.0194 | -94.1023
-10.5 | -0.9225 | 0.01 | -0.018 | -92.25
-10 | -0.8695 | 0.00964 | -0.0167 | -90.1971
-9.5 | -0.817 | 0.00919 | -0.0154 | -88.901
-9 | -0.7638 | 0.0088 | -0.0142 | -86.7955
-8.5 | -0.71 | 0.00849 | -0.0131 | -83.6278
-8 | -0.6557 | 0.00821 | -0.0121 | -79.866
-7.5 | -0.6011 | 0.00797 | -0.0112 | -75.4203
-6.5 | -0.4923 | 0.00743 | -0.0093 | -66.2584
-6 | -0.4376 | 0.00722 | -0.0085 | -60.6094
-5.5 | -0.3824 | 0.00706 | -0.0077 | -54.1643
-5 | -0.3276 | 0.00684 | -0.0069 | -47.8947
-4.5 | -0.2726 | 0.00669 | -0.0062 | -40.7474
-4 | -0.217 | 0.00655 | -0.0056 | -33.1298
-3.5 | -0.162 | 0.00641 | -0.0049 | -25.273
-3 | -0.1062 | 0.0063 | -0.0043 | -16.8571
-2.5 | -0.051 | 0.0062 | -0.0037 | -8.2258
-2 | 0.005 | 0.0061 | -0.0033 | 0.81967
-1.5 | 0.0606 | 0.00604 | -0.0028 | 10.0331
-1 | 0.1165 | 0.00597 | -0.0024 | 19.5142
-0.5 | 0.1722 | 0.00593 | -0.002 | 29.0388
0 | 0.2283 | 0.00588 | -0.0017 | 38.8265
0.5 | 0.2841 | 0.00586 | -0.0013 | 48.4812
1 | 0.3402 | 0.00584 | -0.0011 | 58.2534
1.5 | 0.396 | 0.00584 | -0.0008 | 67.8082
2 | 0.4519 | 0.00585 | -0.0005 | 77.2479
2.5 | 0.5074 | 0.00586 | -0.0003 | 86.587
3 | 0.5629 | 0.00586 | 0 | 96.058
3.5 | 0.6054 | 0.00518 | 0.0027 | 116.8726
4 | 0.6397 | 0.00446 | 0.0075 | 143.4305
4.5 | 0.6891 | 0.00443 | 0.009 | 155.553
5 | 0.7427 | 0.00453 | 0.0097 | 163.9514
5.5 | 0.7969 | 0.00468 | 0.0101 | 170.2778
6 | 0.8529 | 0.00482 | 0.0101 | 176.9502
6.5 | 0.9112 | 0.00505 | 0.0095 | 180.4356
7 | 0.9673 | 0.00532 | 0.0093 | 181.8233
7.5 | 1.0196 | 0.00561 | 0.0098 | 181.7469
8 | 1.081 | 0.00604 | 0.0082 | 178.9735
8.5 | 1.1426 | 0.00651 | 0.0064 | 175.5146
9 | 1.2015 | 0.00708 | 0.0051 | 169.7034
9.5 | 1.2549 | 0.00779 | 0.0048 | 161.0911
10 | 1.3065 | 0.00855 | 0.0048 | 152.807
10.5 | 1.3494 | 0.00933 | 0.0067 | 144.6302
11 | 1.4029 | 0.01026 | 0.0059 | 136.7349
11.5 | 1.4564 | 0.01109 | 0.0051 | 131.3255
12 | 1.5076 | 0.012 | 0.0046 | 125.6333
12.5 | 1.5584 | 0.01283 | 0.0042 | 121.4653
13 | 1.6076 | 0.01376 | 0.0038 | 116.8314
13.5 | 1.6514 | 0.01473 | 0.0043 | 112.1113
14 | 1.6676 | 0.0158 | 0.0097 | 105.5443
14.5 | 1.6783 | 0.01723 | 0.015 | 97.4057
15 | 1.6889 | 0.01938 | 0.0186 | 87.1465
15.5 | 1.699 | 0.02227 | 0.0207 | 76.291
16 | 1.709 | 0.02583 | 0.0214 | 66.1634
16.5 | 1.706 | 0.03105 | 0.0215 | 54.9436
17 | 1.7028 | 0.0365 | 0.0211 | 46.6521
17.5 | 1.6923 | 0.04278 | 0.0205 | 39.5582
18 | 1.6773 | 0.04972 | 0.0194 | 33.7349
18.5 | 1.6552 | 0.05773 | 0.0179 | 28.6714
19 | 1.6343 | 0.06595 | 0.0159 | 24.7809
19.5 | 1.6091 | 0.07497 | 0.0134 | 21.4633
20 | 1.5932 | 0.08291 | 0.011 | 19.216

## 109. Re 10M Mach 0.25 (1)
BIGFOIL.COM POLAR EXPORT
NACA35112
NACA35112 |  |  |  | Cl Max: | 1.49 | at alpha= | 13.5 | deg
JavaFoil+Calcfoil stall+Eppler ext transition |  |  |  | L/D Max: | 140.815 | at alpha= | 7.5 | deg
Re: | 10000000 |  |  | Cd Min: | 0.007 | at alpha= | 3 | deg
Mach: | 0.25 |  |  | Cl=0 at alpha= | -1.6855 | deg
|  |  |  | @ Cl=0.1, Cd= | 0.0092937
|  |  |  | @ Cl=0.4, Cd= | 0.0096761
|  |  |  | @ Cl=0.6, Cd= | 0.0070552
alpha (deg) | Cl | Cd | Cm | Cl/Cd
-15 | -0.33 | 0.11753 | 0.003 | -2.805
-14.5 | -0.373 | 0.11051 | 0.004 | -3.378
-14 | -0.413 | 0.10385 | 0.004 | -3.977
-13.5 | -0.449 | 0.09842 | 0.004 | -4.56
-13 | -0.481 | 0.09197 | 0.004 | -5.226
-12.5 | -0.508 | 0.08602 | 0.004 | -5.908
-12 | -0.531 | 0.07966 | 0.004 | -6.672
-11.5 | -0.55 | 0.07438 | 0.004 | -7.39
-11 | -0.563 | 0.0692 | 0.004 | -8.134
-10.5 | -0.57 | 0.06421 | 0.004 | -8.88
-10 | -0.571 | 0.05939 | 0.004 | -9.61
-9.5 | -0.566 | 0.05526 | 0.004 | -10.243
-9 | -0.556 | 0.05161 | 0.004 | -10.781
-8.5 | -0.542 | 0.04753 | 0.004 | -11.41
-8 | -0.524 | 0.04348 | 0.005 | -12.049
-7.5 | -0.503 | 0.03847 | 0.005 | -13.081
-7 | -0.57 | 0.0102 | 0.007 | -55.922
-6.5 | -0.53 | 0.01064 | 0.007 | -49.82
-6 | -0.486 | 0.01034 | 0.007 | -46.988
-5.5 | -0.438 | 0.01003 | 0.007 | -43.68
-5 | -0.387 | 0.00982 | 0.006 | -39.409
-4.5 | -0.333 | 0.01045 | 0.006 | -31.885
-4 | -0.277 | 0.0102 | 0.006 | -27.158
-3.5 | -0.219 | 0.01 | 0.006 | -21.932
-3 | -0.16 | 0.00981 | 0.006 | -16.34
-2.5 | -0.1 | 0.00964 | 0.005 | -10.381
-2 | -0.039 | 0.0095 | 0.005 | -4.114
-1.5 | 0.023 | 0.00945 | 0.005 | 2.39
-1 | 0.085 | 0.00933 | 0.005 | 9.074
-0.5 | 0.147 | 0.00918 | 0.005 | 16.015
0 | 0.21 | 0.00917 | 0.004 | 22.869
0.5 | 0.272 | 0.00926 | 0.004 | 29.355
1 | 0.334 | 0.00913 | 0.004 | 36.581
1.5 | 0.396 | 0.00972 | 0.003 | 40.734
2 | 0.458 | 0.00904 | 0.003 | 50.62
2.5 | 0.52 | 0.00908 | 0.003 | 57.218
3 | 0.581 | 0.007 | 0.002 | 82.979
3.5 | 0.643 | 0.00718 | 0.002 | 89.493
4 | 0.704 | 0.00737 | 0.002 | 95.443
4.5 | 0.765 | 0.00757 | 0.001 | 101.049
5 | 0.826 | 0.00734 | 0.001 | 112.515
5.5 | 0.886 | 0.00781 | 0.001 | 113.396
6 | 0.946 | 0.00768 | 0 | 123.222
6.5 | 1.006 | 0.00764 | 0 | 131.663
7 | 1.065 | 0.00796 | -0.001 | 133.777
7.5 | 1.123 | 0.00797 | -0.001 | 140.815
8 | 1.18 | 0.0087 | -0.001 | 135.527
8.5 | 1.233 | 0.00921 | -0.002 | 133.776
9 | 1.281 | 0.00986 | -0.002 | 129.995
9.5 | 1.325 | 0.01077 | -0.003 | 123.044
10 | 1.361 | 0.01224 | -0.003 | 111.164
10.5 | 1.388 | 0.01481 | -0.004 | 93.672
11 | 1.414 | 0.0173 | -0.004 | 81.771
11.5 | 1.438 | 0.01967 | -0.004 | 73.115
12 | 1.459 | 0.02204 | -0.005 | 66.182
12.5 | 1.475 | 0.02457 | -0.005 | 60.024
13 | 1.486 | 0.02729 | -0.006 | 54.448
13.5 | 1.49 | 0.03033 | -0.006 | 49.127
14 | 1.486 | 0.03359 | -0.007 | 44.227
14.5 | 1.474 | 0.03702 | -0.007 | 39.831
15 | 1.456 | 0.04087 | -0.008 | 35.614
15.5 | 1.429 | 0.04504 | -0.008 | 31.737
16 | 1.396 | 0.04949 | -0.008 | 28.201
16.5 | 1.355 | 0.05439 | -0.009 | 24.904
17 | 1.306 | 0.05967 | -0.009 | 21.894
17.5 | 1.252 | 0.06525 | -0.01 | 19.182
18 | 1.189 | 0.0713 | -0.01 | 16.677
18.5 | 1.116 | 0.07836 | -0.011 | 14.239

## 110. Re 10M Mach 0.25 (2)
BIGFOIL.COM POLAR EXPORT
NACA35112
NACA35112 |  |  |  | Cl Max: | 1.6694 | at alpha= | 15 | deg
XFOIL ncrit=9 |  |  |  | L/D Max: | 184.669 | at alpha= | 7 | deg
Re: | 10000000 |  |  | Cd Min: | 0.1985 | at alpha= | -18 | deg
Mach: | 0.25 |  |  | Cl=0 at alpha= | -2.0629 | deg
|  |  |  | @ Cl=0.1, Cd= | 0.0060312
|  |  |  | @ Cl=0.4, Cd= | 0.0058961
|  |  |  | @ Cl=0.6, Cd= | 0.0058093
alpha (deg) | Cl | Cd | Cm | Cl/Cd
-18 | -0.6272 | 0.1985 | 0.0413 | -3.1597
-17.5 | -0.6058 | 0.19121 | 0.036 | -3.1682
-17 | -0.5722 | 0.18084 | 0.0251 | -3.1641
-16.5 | -0.5821 | 0.16422 | 0.0159 | -3.5446
-16 | -0.5902 | 0.14816 | 0.005 | -3.9835
-15.5 | -0.6038 | 0.12603 | -0.0153 | -4.7909
-14.5 | -0.6678 | 0.09108 | -0.0449 | -7.332
-14 | -0.8729 | 0.05912 | -0.0708 | -14.7649
-13 | -1.2109 | 0.01911 | -0.0459 | -63.3647
-12.5 | -1.175 | 0.0164 | -0.041 | -71.6463
-12 | -1.131 | 0.01447 | -0.0368 | -78.1617
-11.5 | -1.0803 | 0.0132 | -0.0333 | -81.8409
-11 | -1.0263 | 0.01227 | -0.0303 | -83.643
-10.5 | -0.9712 | 0.01144 | -0.0276 | -84.8951
-10 | -0.9147 | 0.01078 | -0.0252 | -84.8516
-9.5 | -0.8575 | 0.01025 | -0.023 | -83.6585
-9 | -0.7999 | 0.00976 | -0.021 | -81.957
-8.5 | -0.7429 | 0.00916 | -0.019 | -81.1026
-8 | -0.6852 | 0.00872 | -0.0173 | -78.578
-7.5 | -0.6272 | 0.00834 | -0.0157 | -75.2038
-7 | -0.5692 | 0.00804 | -0.0143 | -70.796
-6.5 | -0.5111 | 0.00778 | -0.013 | -65.6941
-6 | -0.4538 | 0.00744 | -0.0116 | -60.9946
-5.5 | -0.3962 | 0.00721 | -0.0104 | -54.9515
-5 | -0.3381 | 0.00702 | -0.0093 | -48.1624
-4.5 | -0.281 | 0.00681 | -0.0082 | -41.2628
-4 | -0.2232 | 0.00663 | -0.0072 | -33.6652
-3.5 | -0.1657 | 0.0065 | -0.0063 | -25.4923
-3 | -0.1081 | 0.00635 | -0.0055 | -17.0236
-2.5 | -0.0507 | 0.00626 | -0.0047 | -8.099
-2 | 0.0073 | 0.00616 | -0.0041 | 1.1851
-1.5 | 0.0647 | 0.00608 | -0.0034 | 10.6414
-1 | 0.1226 | 0.006 | -0.0029 | 20.4333
-0.5 | 0.1801 | 0.00597 | -0.0024 | 30.1675
0 | 0.2382 | 0.00592 | -0.002 | 40.2365
0.5 | 0.2957 | 0.00591 | -0.0015 | 50.0338
1 | 0.3538 | 0.00588 | -0.0012 | 60.1701
1.5 | 0.4113 | 0.0059 | -0.0008 | 69.7119
2 | 0.4694 | 0.00589 | -0.0005 | 79.6944
2.5 | 0.5265 | 0.00592 | -0.0001 | 88.9358
3 | 0.5843 | 0.00591 | 0.0002 | 98.8663
3.5 | 0.6342 | 0.00559 | 0.002 | 113.4526
4 | 0.6631 | 0.00453 | 0.0082 | 146.3797
4.5 | 0.7136 | 0.00454 | 0.0101 | 157.1806
5 | 0.7695 | 0.0046 | 0.0108 | 167.2826
5.5 | 0.8255 | 0.00478 | 0.0114 | 172.6987
6 | 0.8839 | 0.00495 | 0.0116 | 178.5657
6.5 | 0.9454 | 0.00517 | 0.011 | 182.8627
7 | 1.0046 | 0.00544 | 0.0108 | 184.6691
7.5 | 1.0594 | 0.00575 | 0.0116 | 184.2435
8 | 1.1242 | 0.00621 | 0.0101 | 181.0306
8.5 | 1.1892 | 0.00673 | 0.0084 | 176.7013
9 | 1.2503 | 0.00737 | 0.0075 | 169.6472
9.5 | 1.306 | 0.00814 | 0.0076 | 160.4423
10 | 1.3577 | 0.00905 | 0.0085 | 150.0221
10.5 | 1.4034 | 0.01007 | 0.0104 | 139.3644
11 | 1.4583 | 0.01115 | 0.0101 | 130.7892
11.5 | 1.5124 | 0.01216 | 0.01 | 124.375
12 | 1.5643 | 0.01333 | 0.0101 | 117.3518
12.5 | 1.6099 | 0.0144 | 0.0113 | 111.7986
13 | 1.6478 | 0.01573 | 0.013 | 104.7552
13.5 | 1.6517 | 0.01752 | 0.0196 | 94.2751
14 | 1.662 | 0.02016 | 0.0232 | 82.4405
14.5 | 1.6679 | 0.02397 | 0.025 | 69.5828
15 | 1.6694 | 0.02873 | 0.0259 | 58.1065
15.5 | 1.6652 | 0.03437 | 0.026 | 48.4492
16 | 1.6505 | 0.04114 | 0.0256 | 40.1191
16.5 | 1.6237 | 0.04922 | 0.0248 | 32.9886
17 | 1.6034 | 0.05705 | 0.0235 | 28.1052
17.5 | 1.5827 | 0.06524 | 0.0217 | 24.2597
18 | 1.5655 | 0.0732 | 0.0198 | 21.3866
18.5 | 1.5383 | 0.08262 | 0.017 | 18.619
19 | 1.5213 | 0.09108 | 0.0143 | 16.7029
19.5 | 1.4987 | 0.10042 | 0.0111 | 14.9243
20 | 1.4825 | 0.10914 | 0.0078 | 13.5835

## 111. Re 10M Mach 0.50 (1)
BIGFOIL.COM POLAR EXPORT
NACA35112
NACA35112 |  |  |  | Cl Max: | 1.379 | at alpha= | 10 | deg
JavaFoil+Calcfoil stall+Eppler ext transition |  |  |  | L/D Max: | 136.06 | at alpha= | 5.5 | deg
Re: | 10000000 |  |  | Cd Min: | 0.00712 | at alpha= | 4 | deg
Mach: | 0.5 |  |  | Cl=0 at alpha= | -1.6838 | deg
|  |  |  | @ Cl=0.1, Cd= | 0.0094397
|  |  |  | @ Cl=0.4, Cd= | 0.0090939
|  |  |  | @ Cl=0.6, Cd= | 0.0096016
alpha (deg) | Cl | Cd | Cm | Cl/Cd
-20 | -0.991 | 0.1403 | 0.004 | -7.065
-19.5 | -0.967 | 0.13124 | 0.004 | -7.37
-19 | -0.933 | 0.14116 | 0.004 | -6.61
-18.5 | -0.909 | 0.12768 | 0.004 | -7.117
-18 | -0.885 | 0.11771 | 0.004 | -7.519
-17.5 | -0.862 | 0.10844 | 0.004 | -7.95
-17 | -0.828 | 0.11908 | 0.004 | -6.954
-16.5 | -0.804 | 0.108 | 0.004 | -7.447
-16 | -0.781 | 0.09881 | 0.005 | -7.902
-15.5 | -0.75 | 0.10436 | 0.004 | -7.184
-15 | -0.723 | 0.09873 | 0.004 | -7.324
-14.5 | -0.7 | 0.08918 | 0.005 | -7.844
-14 | -0.676 | 0.08116 | 0.005 | -8.328
-13.5 | -0.642 | 0.08836 | 0.004 | -7.27
-13 | -0.618 | 0.07992 | 0.005 | -7.732
-12.5 | -0.594 | 0.0717 | 0.005 | -8.287
-12 | -0.562 | 0.07704 | 0.004 | -7.295
-11.5 | -0.537 | 0.06987 | 0.005 | -7.684
-11 | -0.512 | 0.0631 | 0.005 | -8.118
-10.5 | -0.481 | 0.06634 | 0.004 | -7.256
-10 | -0.456 | 0.05984 | 0.005 | -7.622
-9.5 | -0.427 | 0.06115 | 0.004 | -6.985
-9 | -0.4 | 0.0569 | 0.004 | -7.035
-8.5 | -0.375 | 0.05067 | 0.005 | -7.404
-8 | -0.346 | 0.05173 | 0.004 | -6.686
-7.5 | -0.32 | 0.04665 | 0.004 | -6.859
-7 | -0.291 | 0.04688 | 0.004 | -6.217
-6.5 | -0.264 | 0.04547 | 0.004 | -5.805
-6 | -0.236 | 0.04435 | 0.004 | -5.33
-5.5 | -0.292 | 0.04078 | 0.004 | -7.157
-5 | -0.308 | 0.03541 | 0.004 | -8.699
-4.5 | -0.287 | 0.02819 | 0.005 | -10.169
-4 | -0.294 | 0.00999 | 0.007 | -29.446
-3.5 | -0.237 | 0.00973 | 0.007 | -24.387
-3 | -0.175 | 0.00944 | 0.006 | -18.573
-2.5 | -0.11 | 0.0092 | 0.006 | -11.996
-2 | -0.043 | 0.00979 | 0.006 | -4.422
-1.5 | 0.025 | 0.0096 | 0.006 | 2.614
-1 | 0.094 | 0.00945 | 0.005 | 9.973
-0.5 | 0.164 | 0.00933 | 0.005 | 17.57
0 | 0.234 | 0.00924 | 0.005 | 25.317
0.5 | 0.303 | 0.0093 | 0.004 | 32.621
1 | 0.373 | 0.00927 | 0.004 | 40.2
1.5 | 0.442 | 0.00882 | 0.004 | 50.057
2 | 0.51 | 0.00956 | 0.003 | 53.392
2.5 | 0.579 | 0.00958 | 0.003 | 60.414
3 | 0.647 | 0.00965 | 0.003 | 67.066
3.5 | 0.715 | 0.00721 | 0.002 | 99.161
4 | 0.783 | 0.00712 | 0.002 | 110
4.5 | 0.85 | 0.00743 | 0.002 | 114.477
5 | 0.917 | 0.00743 | 0.001 | 123.343
5.5 | 0.982 | 0.00722 | 0.001 | 136.06
6 | 1.046 | 0.00829 | 0 | 126.224
6.5 | 1.108 | 0.00895 | 0 | 123.852
7 | 1.168 | 0.00957 | -0.001 | 122.072
7.5 | 1.223 | 0.01041 | -0.001 | 117.517
8 | 1.275 | 0.01176 | -0.002 | 108.427
8.5 | 1.318 | 0.01337 | -0.002 | 98.559
9 | 1.351 | 0.01569 | -0.002 | 86.141
9.5 | 1.372 | 0.01956 | -0.003 | 70.154
10 | 1.379 | 0.02534 | -0.003 | 54.429
10.5 | 1.376 | 0.02988 | -0.004 | 46.052
11 | 1.347 | 0.03474 | -0.004 | 38.788
11.5 | 1.241 | 0.04073 | -0.005 | 30.484
12 | 0.832 | 0.04919 | -0.005 | 16.922
12.5 | 0.861 | 0.05184 | -0.005 | 16.602
13 | 0.885 | 0.05812 | -0.006 | 15.233
13.5 | 0.91 | 0.06431 | -0.006 | 14.159
14 | 0.942 | 0.06293 | -0.007 | 14.974
14.5 | 0.969 | 0.06759 | -0.007 | 14.335
15 | 0.995 | 0.07242 | -0.008 | 13.742

## 112. Re 10M Mach 0.50 (2)
BIGFOIL.COM POLAR EXPORT
NACA35112
NACA35112 |  |  |  | Cl Max: | 1.6156 | at alpha= | 11.5 | deg
XFOIL ncrit=9 |  |  |  | L/D Max: | 189.409 | at alpha= | 7.5 | deg
Re: | 10000000 |  |  | Cd Min: | 0.2564 | at alpha= | -20 | deg
Mach: | 0.5 |  |  | Cl=0 at alpha= | -2.1429 | deg
|  |  |  | @ Cl=0.1, Cd= | 0.0062804
|  |  |  | @ Cl=0.4, Cd= | 0.0061026
|  |  |  | @ Cl=0.6, Cd= | 0.0061858
alpha (deg) | Cl | Cd | Cm | Cl/Cd
-20 | -0.72 | 0.2564 | 0.0699 | -2.8081
-19.5 | -0.6989 | 0.24786 | 0.0652 | -2.8197
-19 | -0.6775 | 0.23982 | 0.0605 | -2.825
-18.5 | -0.6565 | 0.23164 | 0.0558 | -2.8341
-18 | -0.6187 | 0.22199 | 0.0462 | -2.7871
-17 | -0.4993 | 0.19596 | 0.0113 | -2.548
-16.5 | -0.4806 | 0.18884 | 0.008 | -2.545
-16 | -0.4632 | 0.181 | 0.0043 | -2.5591
-15.5 | -0.4491 | 0.17218 | 0.0001 | -2.6083
-15 | -0.4302 | 0.16488 | -0.0036 | -2.6092
-14.5 | -0.4076 | 0.15881 | -0.0068 | -2.5666
-14 | -0.3927 | 0.15045 | -0.0109 | -2.6102
-13.5 | -0.3801 | 0.14176 | -0.0151 | -2.6813
-13 | -0.3664 | 0.13377 | -0.0191 | -2.739
-12.5 | -0.349 | 0.12686 | -0.0226 | -2.7511
-12 | -0.3374 | 0.11886 | -0.0266 | -2.8386
-11.5 | -0.3249 | 0.11135 | -0.0302 | -2.9178
-11 | -0.3231 | 0.10221 | -0.0348 | -3.1611
-10.5 | -0.3222 | 0.09358 | -0.0392 | -3.443
-10 | -0.3117 | 0.08692 | -0.0424 | -3.5861
-9.5 | -0.3225 | 0.07768 | -0.0473 | -4.1516
-9 | -0.338 | 0.06878 | -0.0523 | -4.9142
-8.5 | -0.3657 | 0.0603 | -0.0584 | -6.0647
-8 | -0.3854 | 0.05545 | -0.055 | -6.9504
-7.5 | -0.4194 | 0.0476 | -0.0521 | -8.8109
-7 | -0.4443 | 0.03852 | -0.048 | -11.5343
-6.5 | -0.4478 | 0.03041 | -0.0423 | -14.7254
-6 | -0.4688 | 0.01913 | -0.0339 | -24.506
-5.5 | -0.4593 | 0.01 | -0.0267 | -45.93
-5 | -0.3916 | 0.00824 | -0.0228 | -47.5243
-4.5 | -0.3211 | 0.00762 | -0.0196 | -42.1391
-4 | -0.2514 | 0.00722 | -0.0168 | -34.8199
-3.5 | -0.1831 | 0.00693 | -0.0142 | -26.4214
-3 | -0.115 | 0.00671 | -0.012 | -17.1386
-2.5 | -0.048 | 0.00654 | -0.01 | -7.3394
-2 | 0.0192 | 0.00641 | -0.0084 | 2.9953
-1.5 | 0.0855 | 0.0063 | -0.0069 | 13.5714
-1 | 0.152 | 0.00621 | -0.0056 | 24.4767
-0.5 | 0.2181 | 0.00616 | -0.0044 | 35.4058
0 | 0.2845 | 0.00612 | -0.0034 | 46.4869
0.5 | 0.3505 | 0.00611 | -0.0024 | 57.365
1 | 0.417 | 0.0061 | -0.0016 | 68.3607
1.5 | 0.483 | 0.00613 | -0.0008 | 78.7928
2 | 0.5496 | 0.00614 | 0 | 89.5114
2.5 | 0.6156 | 0.0062 | 0.0009 | 99.2903
3 | 0.6822 | 0.00623 | 0.0017 | 109.5024
3.5 | 0.7471 | 0.00628 | 0.0029 | 118.965
4 | 0.7717 | 0.00497 | 0.012 | 155.2716
4.5 | 0.827 | 0.00496 | 0.0155 | 166.7339
5 | 0.8908 | 0.00507 | 0.0174 | 175.7002
5.5 | 0.9566 | 0.00531 | 0.0189 | 180.1507
6 | 1.0273 | 0.00551 | 0.0197 | 186.4428
6.5 | 1.1046 | 0.00584 | 0.0193 | 189.1438
7 | 1.1777 | 0.00622 | 0.02 | 189.3408
7.5 | 1.2501 | 0.0066 | 0.0211 | 189.4091
8.5 | 1.4107 | 0.00793 | 0.0205 | 177.8941
9 | 1.4797 | 0.00892 | 0.0223 | 165.8857
9.5 | 1.5281 | 0.0102 | 0.0275 | 149.8137
10 | 1.5806 | 0.01227 | 0.0302 | 128.8183
10.5 | 1.6135 | 0.01538 | 0.0326 | 104.909
11.5 | 1.6156 | 0.02766 | 0.0326 | 58.4093
12 | 1.5798 | 0.03554 | 0.0343 | 44.4513
12.5 | 1.538 | 0.04398 | 0.0352 | 34.9704
13 | 1.4972 | 0.05256 | 0.0352 | 28.4855
13.5 | 1.463 | 0.06117 | 0.0345 | 23.917
14 | 1.437 | 0.0695 | 0.0335 | 20.6763
14.5 | 1.4111 | 0.07818 | 0.0319 | 18.0494
15 | 1.3936 | 0.08644 | 0.03 | 16.1222
15.5 | 1.3749 | 0.0952 | 0.0275 | 14.4422
16 | 1.3611 | 0.1038 | 0.0248 | 13.1127
16.5 | 1.3436 | 0.11305 | 0.0213 | 11.885

## 113. Re 12M Mach 0.00 (1)
BIGFOIL.COM POLAR EXPORT
NACA35112
NACA35112 |  |  |  | Cl Max: | 1.543 | at alpha= | 15 | deg
JavaFoil+Calcfoil stall+Eppler ext transition |  |  |  | L/D Max: | 150.042 | at alpha= | 8.5 | deg
Re: | 12000000 |  |  | Cd Min: | 0.00712 | at alpha= | 4 | deg
Mach: | 0 |  |  | Cl=0 at alpha= | -1.6833 | deg
|  |  |  | @ Cl=0.1, Cd= | 0.009118
|  |  |  | @ Cl=0.4, Cd= | 0.00925
|  |  |  | @ Cl=0.6, Cd= | 0.0082132
alpha (deg) | Cl | Cd | Cm | Cl/Cd
-13.5 | -0.678 | 0.08421 | 0.004 | -8.05
-13 | -0.68 | 0.07932 | 0.004 | -8.571
-12.5 | -0.679 | 0.07464 | 0.004 | -9.1
-12 | -0.676 | 0.07034 | 0.004 | -9.613
-11.5 | -0.671 | 0.06569 | 0.004 | -10.21
-11 | -0.662 | 0.06087 | 0.004 | -10.881
-10.5 | -0.651 | 0.05704 | 0.004 | -11.407
-10 | -0.635 | 0.0529 | 0.005 | -12.005
-9.5 | -0.617 | 0.04874 | 0.005 | -12.66
-9 | -0.598 | 0.04384 | 0.005 | -13.633
-8.5 | -0.687 | 0.00936 | 0.007 | -73.347
-8 | -0.652 | 0.01009 | 0.007 | -64.625
-7.5 | -0.614 | 0.01055 | 0.007 | -58.166
-7 | -0.572 | 0.01025 | 0.007 | -55.839
-6.5 | -0.528 | 0.00999 | 0.007 | -52.844
-6 | -0.481 | 0.00972 | 0.006 | -49.467
-5.5 | -0.431 | 0.01038 | 0.006 | -41.557
-5 | -0.379 | 0.01008 | 0.006 | -37.648
-4.5 | -0.326 | 0.00987 | 0.006 | -32.988
-4 | -0.27 | 0.00967 | 0.006 | -27.946
-3.5 | -0.213 | 0.00951 | 0.006 | -22.438
-3 | -0.156 | 0.00933 | 0.005 | -16.699
-2.5 | -0.097 | 0.00918 | 0.005 | -10.581
-2 | -0.038 | 0.00907 | 0.005 | -4.177
-1.5 | 0.022 | 0.00901 | 0.005 | 2.431
-1 | 0.082 | 0.00892 | 0.005 | 9.199
-0.5 | 0.142 | 0.00958 | 0.004 | 14.88
0 | 0.203 | 0.00943 | 0.004 | 21.533
0.5 | 0.263 | 0.00937 | 0.004 | 28.098
1 | 0.323 | 0.00933 | 0.004 | 34.675
1.5 | 0.384 | 0.00925 | 0.003 | 41.446
2 | 0.444 | 0.00925 | 0.003 | 47.953
2.5 | 0.503 | 0.00931 | 0.003 | 54.043
3 | 0.563 | 0.00928 | 0.002 | 60.701
3.5 | 0.623 | 0.00755 | 0.002 | 82.512
4 | 0.682 | 0.00712 | 0.002 | 95.836
4.5 | 0.741 | 0.00726 | 0.001 | 102.141
5 | 0.8 | 0.00773 | 0.001 | 103.577
5.5 | 0.859 | 0.00798 | 0.001 | 107.712
6 | 0.918 | 0.00809 | 0 | 113.503
6.5 | 0.976 | 0.00837 | 0 | 116.607
7 | 1.034 | 0.00821 | -0.001 | 125.879
7.5 | 1.091 | 0.00814 | -0.001 | 133.945
8 | 1.147 | 0.00822 | -0.001 | 139.517
8.5 | 1.201 | 0.008 | -0.002 | 150.042
9 | 1.251 | 0.00913 | -0.002 | 137.039
9.5 | 1.298 | 0.00982 | -0.003 | 132.103
10 | 1.339 | 0.01088 | -0.003 | 122.992
10.5 | 1.372 | 0.01248 | -0.004 | 109.959
11 | 1.404 | 0.01417 | -0.004 | 99.082
11.5 | 1.434 | 0.01585 | -0.004 | 90.438
12 | 1.461 | 0.01759 | -0.005 | 83.008
12.5 | 1.485 | 0.01949 | -0.005 | 76.171
13 | 1.505 | 0.0216 | -0.006 | 69.679
13.5 | 1.521 | 0.02387 | -0.006 | 63.747
14 | 1.533 | 0.02635 | -0.007 | 58.159
14.5 | 1.54 | 0.02901 | -0.007 | 53.07
15 | 1.543 | 0.03183 | -0.007 | 48.463
15.5 | 1.541 | 0.03494 | -0.008 | 44.105
16 | 1.536 | 0.03819 | -0.008 | 40.218
16.5 | 1.526 | 0.04176 | -0.009 | 36.554
17 | 1.513 | 0.04551 | -0.009 | 33.25
17.5 | 1.496 | 0.04955 | -0.01 | 30.199
18 | 1.476 | 0.05376 | -0.01 | 27.447
18.5 | 1.449 | 0.05823 | -0.011 | 24.883
19 | 1.419 | 0.06296 | -0.011 | 22.541
19.5 | 1.387 | 0.06781 | -0.012 | 20.456
20 | 1.353 | 0.07307 | -0.012 | 18.514

## 114. Re 12M Mach 0.00 (2)
BIGFOIL.COM POLAR EXPORT
NACA35112
NACA35112 |  |  |  | Cl Max: | 1.7388 | at alpha= | 17 | deg
XFOIL ncrit=9 |  |  |  | L/D Max: | 186.291 | at alpha= | 7 | deg
Re: | 12000000 |  |  | Cd Min: | 0.07345 | at alpha= | 20 | deg
Mach: | 0 |  |  | Cl=0 at alpha= | -2.0306 | deg
|  |  |  | @ Cl=0.1, Cd= | 0.0058255
|  |  |  | @ Cl=0.4, Cd= | 0.00569
|  |  |  | @ Cl=0.6, Cd= | 0.0057049
alpha (deg) | Cl | Cd | Cm | Cl/Cd
-20 | -1.7727 | 0.0251 | -0.0501 | -70.6255
-19.5 | -1.7539 | 0.02352 | -0.0449 | -74.5706
-19 | -1.7263 | 0.02186 | -0.0411 | -78.9707
-18.5 | -1.6924 | 0.0206 | -0.038 | -82.1553
-18 | -1.6568 | 0.01937 | -0.0349 | -85.5343
-17.5 | -1.6184 | 0.01827 | -0.0321 | -88.5824
-17 | -1.5781 | 0.01728 | -0.0295 | -91.3252
-16.5 | -1.5358 | 0.01641 | -0.0271 | -93.5893
-16 | -1.4922 | 0.01561 | -0.0249 | -95.5926
-15.5 | -1.4481 | 0.0148 | -0.0226 | -97.8446
-14.5 | -1.3051 | 0.01316 | -0.0297 | -99.1717
-14 | -1.264 | 0.0126 | -0.0267 | -100.3175
-13.5 | -1.2184 | 0.01198 | -0.0245 | -101.7028
-13 | -1.171 | 0.01142 | -0.0226 | -102.5394
-12.5 | -1.1219 | 0.01095 | -0.021 | -102.4566
-12 | -1.0723 | 0.01052 | -0.0195 | -101.9297
-11.5 | -1.0214 | 0.01012 | -0.0182 | -100.9289
-11 | -0.97 | 0.00977 | -0.0169 | -99.2835
-10.5 | -0.918 | 0.00946 | -0.0158 | -97.0402
-10 | -0.8655 | 0.00914 | -0.0147 | -94.6937
-9.5 | -0.8131 | 0.00879 | -0.0136 | -92.5028
-9 | -0.7605 | 0.00842 | -0.0125 | -90.3207
-8.5 | -0.7072 | 0.00812 | -0.0116 | -87.0936
-8 | -0.6535 | 0.00787 | -0.0107 | -83.0368
-7.5 | -0.5995 | 0.00766 | -0.0099 | -78.2637
-7 | -0.5452 | 0.00743 | -0.0091 | -73.3782
-6.5 | -0.4913 | 0.00719 | -0.0083 | -68.331
-6 | -0.437 | 0.00697 | -0.0075 | -62.6973
-5.5 | -0.3822 | 0.00681 | -0.0068 | -56.1233
-5 | -0.3276 | 0.00664 | -0.0062 | -49.3373
-4.5 | -0.2729 | 0.00647 | -0.0055 | -42.1793
-4 | -0.2177 | 0.00636 | -0.0049 | -34.2296
-3.5 | -0.1627 | 0.00622 | -0.0043 | -26.1576
-3 | -0.1075 | 0.00612 | -0.0038 | -17.5654
-2.5 | -0.0522 | 0.00601 | -0.0033 | -8.6855
-2 | 0.0034 | 0.00594 | -0.0029 | 0.57239
-1.5 | 0.0588 | 0.00587 | -0.0025 | 10.017
-1 | 0.1144 | 0.00581 | -0.0021 | 19.6902
-0.5 | 0.17 | 0.00577 | -0.0017 | 29.4627
0 | 0.2258 | 0.00573 | -0.0015 | 39.4066
0.5 | 0.2814 | 0.00571 | -0.0012 | 49.282
1 | 0.3372 | 0.00569 | -0.0009 | 59.2619
1.5 | 0.3927 | 0.00569 | -0.0007 | 69.0158
2 | 0.4485 | 0.00569 | -0.0005 | 78.8225
2.5 | 0.5038 | 0.00572 | -0.0002 | 88.0769
3 | 0.5592 | 0.00572 | 0 | 97.7622
3.5 | 0.6133 | 0.0057 | 0.0004 | 107.5965
4 | 0.6425 | 0.00452 | 0.0058 | 142.146
4.5 | 0.6883 | 0.00438 | 0.008 | 157.1461
5 | 0.7403 | 0.00443 | 0.0089 | 167.1106
5.5 | 0.7932 | 0.00454 | 0.0095 | 174.7137
6 | 0.8472 | 0.00472 | 0.0098 | 179.4915
6.5 | 0.9022 | 0.0049 | 0.0099 | 184.1224
7 | 0.9594 | 0.00515 | 0.0093 | 186.2913
7.5 | 1.0113 | 0.0055 | 0.0098 | 183.8727
8 | 1.0667 | 0.0059 | 0.0093 | 180.7966
8.5 | 1.1271 | 0.00639 | 0.0076 | 176.385
9 | 1.1875 | 0.0069 | 0.0059 | 172.1014
9.5 | 1.2421 | 0.00764 | 0.0051 | 162.5785
10 | 1.2928 | 0.00837 | 0.0052 | 154.4564
10.5 | 1.3343 | 0.00909 | 0.0073 | 146.7877
11 | 1.3881 | 0.00991 | 0.0064 | 140.0706
11.5 | 1.4414 | 0.01066 | 0.0055 | 135.2158
12 | 1.4936 | 0.01142 | 0.0048 | 130.7881
12.5 | 1.5443 | 0.0122 | 0.0043 | 126.582
13 | 1.5932 | 0.01303 | 0.0039 | 122.2717
13.5 | 1.6418 | 0.01388 | 0.0035 | 118.2853
14 | 1.6815 | 0.01483 | 0.0045 | 113.385
14.5 | 1.6955 | 0.01588 | 0.01 | 106.7695
15 | 1.707 | 0.01742 | 0.0147 | 97.9908
15.5 | 1.7193 | 0.01949 | 0.0179 | 88.2145
16 | 1.7299 | 0.02236 | 0.0197 | 77.3658
16.5 | 1.7368 | 0.02617 | 0.0204 | 66.3661
17 | 1.7388 | 0.03082 | 0.0204 | 56.4179
17.5 | 1.7355 | 0.0362 | 0.02 | 47.942
18 | 1.7253 | 0.04237 | 0.0193 | 40.7198
18.5 | 1.7038 | 0.05003 | 0.0181 | 34.0556
19 | 1.6864 | 0.05752 | 0.0166 | 29.3185
19.5 | 1.6668 | 0.06552 | 0.0146 | 25.4396
20 | 1.649 | 0.07345 | 0.0125 | 22.4506

## 115. Re 12M Mach 0.10 (1)
BIGFOIL.COM POLAR EXPORT
NACA35112
NACA35112 |  |  |  | Cl Max: | 1.534 | at alpha= | 15 | deg
JavaFoil+Calcfoil stall+Eppler ext transition |  |  |  | L/D Max: | 149.053 | at alpha= | 8.5 | deg
Re: | 12000000 |  |  | Cd Min: | 0.007 | at alpha= | 3.5 | deg
Mach: | 0.1 |  |  | Cl=0 at alpha= | -1.6833 | deg
|  |  |  | @ Cl=0.1, Cd= | 0.0091218
|  |  |  | @ Cl=0.4, Cd= | 0.0093275
|  |  |  | @ Cl=0.6, Cd= | 0.0077367
alpha (deg) | Cl | Cd | Cm | Cl/Cd
-17.5 | -0.556 | 0.13418 | 0.003 | -4.146
-17 | -0.572 | 0.12696 | 0.003 | -4.508
-16.5 | -0.588 | 0.12045 | 0.003 | -4.88
-16 | -0.602 | 0.11413 | 0.004 | -5.277
-15.5 | -0.616 | 0.10797 | 0.004 | -5.703
-15 | -0.628 | 0.10194 | 0.004 | -6.16
-14.5 | -0.639 | 0.09669 | 0.004 | -6.604
-14 | -0.648 | 0.09104 | 0.004 | -7.113
-13.5 | -0.655 | 0.08574 | 0.004 | -7.634
-13 | -0.659 | 0.08069 | 0.004 | -8.169
-12.5 | -0.661 | 0.07593 | 0.004 | -8.71
-12 | -0.661 | 0.07126 | 0.004 | -9.275
-11.5 | -0.658 | 0.06688 | 0.004 | -9.834
-11 | -0.652 | 0.06201 | 0.004 | -10.507
-10.5 | -0.642 | 0.05782 | 0.004 | -11.098
-10 | -0.628 | 0.05405 | 0.004 | -11.616
-9.5 | -0.611 | 0.04973 | 0.005 | -12.293
-9 | -0.592 | 0.04546 | 0.005 | -13.027
-8.5 | -0.573 | 0.03968 | 0.005 | -14.441
-8 | -0.651 | 0.01016 | 0.007 | -64.051
-7.5 | -0.614 | 0.01064 | 0.007 | -57.654
-7 | -0.573 | 0.01032 | 0.007 | -55.466
-6.5 | -0.529 | 0.01006 | 0.007 | -52.531
-6 | -0.482 | 0.00976 | 0.006 | -49.357
-5.5 | -0.432 | 0.01039 | 0.006 | -41.615
-5 | -0.381 | 0.01014 | 0.006 | -37.556
-4.5 | -0.327 | 0.00992 | 0.006 | -32.922
-4 | -0.271 | 0.00973 | 0.006 | -27.889
-3.5 | -0.214 | 0.00956 | 0.006 | -22.434
-3 | -0.156 | 0.0094 | 0.006 | -16.653
-2.5 | -0.098 | 0.00925 | 0.005 | -10.554
-2 | -0.038 | 0.00915 | 0.005 | -4.162
-1.5 | 0.022 | 0.009 | 0.005 | 2.444
-1 | 0.082 | 0.00893 | 0.005 | 9.237
-0.5 | 0.143 | 0.00958 | 0.004 | 14.947
0 | 0.204 | 0.00951 | 0.004 | 21.451
0.5 | 0.265 | 0.00941 | 0.004 | 28.122
1 | 0.325 | 0.0094 | 0.004 | 34.585
1.5 | 0.385 | 0.00933 | 0.003 | 41.32
2 | 0.446 | 0.00932 | 0.003 | 47.807
2.5 | 0.506 | 0.00932 | 0.003 | 54.29
3 | 0.566 | 0.0087 | 0.002 | 65.06
3.5 | 0.626 | 0.007 | 0.002 | 89.367
4 | 0.685 | 0.00713 | 0.002 | 96.137
4.5 | 0.745 | 0.00733 | 0.001 | 101.664
5 | 0.804 | 0.00752 | 0.001 | 106.893
5.5 | 0.863 | 0.008 | 0.001 | 107.959
6 | 0.922 | 0.00814 | 0 | 113.274
6.5 | 0.981 | 0.00843 | 0 | 116.306
7 | 1.038 | 0.00828 | -0.001 | 125.461
7.5 | 1.096 | 0.00821 | -0.001 | 133.42
8 | 1.152 | 0.00831 | -0.001 | 138.718
8.5 | 1.206 | 0.00809 | -0.002 | 149.053
9 | 1.256 | 0.00924 | -0.002 | 135.963
9.5 | 1.302 | 0.00996 | -0.003 | 130.707
10 | 1.342 | 0.01108 | -0.003 | 121.129
10.5 | 1.375 | 0.01276 | -0.004 | 107.805
11 | 1.406 | 0.01457 | -0.004 | 96.524
11.5 | 1.435 | 0.01626 | -0.004 | 88.259
12 | 1.462 | 0.01808 | -0.005 | 80.831
12.5 | 1.485 | 0.02007 | -0.005 | 73.963
13 | 1.504 | 0.02225 | -0.006 | 67.593
13.5 | 1.519 | 0.0246 | -0.006 | 61.733
14 | 1.528 | 0.02713 | -0.007 | 56.322
14.5 | 1.533 | 0.02995 | -0.007 | 51.193
15 | 1.534 | 0.03287 | -0.007 | 46.658
15.5 | 1.529 | 0.0361 | -0.008 | 42.365
16 | 1.521 | 0.03949 | -0.008 | 38.513
16.5 | 1.508 | 0.04321 | -0.009 | 34.902
17 | 1.491 | 0.0471 | -0.009 | 31.66
17.5 | 1.471 | 0.05132 | -0.01 | 28.654
18 | 1.445 | 0.05573 | -0.01 | 25.932
18.5 | 1.414 | 0.06041 | -0.011 | 23.408
19 | 1.38 | 0.06523 | -0.011 | 21.15
19.5 | 1.343 | 0.07047 | -0.012 | 19.051
20 | 1.303 | 0.07621 | -0.012 | 17.096

## 116. Re 12M Mach 0.10 (2)
BIGFOIL.COM POLAR EXPORT
NACA35112
NACA35112 |  |  |  | Cl Max: | 1.7309 | at alpha= | 16.5 | deg
XFOIL ncrit=9 |  |  |  | L/D Max: | 186.847 | at alpha= | 7 | deg
Re: | 12000000 |  |  | Cd Min: | 0.07927 | at alpha= | 20 | deg
Mach: | 0.1 |  |  | Cl=0 at alpha= | -2.0339 | deg
|  |  |  | @ Cl=0.1, Cd= | 0.0058338
|  |  |  | @ Cl=0.4, Cd= | 0.0057
|  |  |  | @ Cl=0.6, Cd= | 0.0051995
alpha (deg) | Cl | Cd | Cm | Cl/Cd
-20 | -1.7114 | 0.03223 | -0.0639 | -53.0996
-19.5 | -1.7152 | 0.02886 | -0.0578 | -59.4317
-19 | -1.7161 | 0.02578 | -0.0506 | -66.5671
-18.5 | -1.6892 | 0.02389 | -0.0465 | -70.7074
-18 | -1.663 | 0.02176 | -0.0423 | -76.4246
-17.5 | -1.6282 | 0.02022 | -0.0387 | -80.5242
-17 | -1.5905 | 0.01886 | -0.0355 | -84.3319
-16.5 | -1.5499 | 0.01768 | -0.0325 | -87.664
-16 | -1.507 | 0.01667 | -0.0297 | -90.4019
-15.5 | -1.463 | 0.0157 | -0.027 | -93.1847
-15 | -1.4033 | 0.01478 | -0.0275 | -94.9459
-14.5 | -1.318 | 0.01385 | -0.0334 | -95.1625
-14 | -1.2759 | 0.01332 | -0.0301 | -95.7883
-13.5 | -1.2303 | 0.01256 | -0.0275 | -97.9538
-13 | -1.1826 | 0.01191 | -0.0253 | -99.2947
-12.5 | -1.1331 | 0.01135 | -0.0234 | -99.8326
-12 | -1.083 | 0.01082 | -0.0216 | -100.0924
-11.5 | -1.0316 | 0.01036 | -0.0201 | -99.5753
-11 | -0.9794 | 0.00996 | -0.0186 | -98.3333
-10.5 | -0.9268 | 0.00961 | -0.0173 | -96.4412
-10 | -0.8735 | 0.00927 | -0.0161 | -94.2287
-9.5 | -0.8201 | 0.00894 | -0.0149 | -91.7338
-9 | -0.7668 | 0.00854 | -0.0137 | -89.7892
-8.5 | -0.713 | 0.00821 | -0.0126 | -86.8453
-8 | -0.6587 | 0.00794 | -0.0116 | -82.9597
-7.5 | -0.6041 | 0.00771 | -0.0107 | -78.3528
-7 | -0.5491 | 0.00749 | -0.0098 | -73.3111
-6.5 | -0.4946 | 0.00724 | -0.0089 | -68.3149
-6 | -0.4399 | 0.007 | -0.008 | -62.8429
-5.5 | -0.3847 | 0.00683 | -0.0073 | -56.325
-5 | -0.3295 | 0.00667 | -0.0066 | -49.4003
-4.5 | -0.2744 | 0.00649 | -0.0058 | -42.2804
-4 | -0.2189 | 0.00637 | -0.0052 | -34.3642
-3.5 | -0.1634 | 0.00623 | -0.0046 | -26.2279
-3 | -0.1079 | 0.00613 | -0.004 | -17.602
-2.5 | -0.0522 | 0.00602 | -0.0035 | -8.6711
-2 | 0.0038 | 0.00595 | -0.003 | 0.63866
-1.5 | 0.0595 | 0.00587 | -0.0026 | 10.1363
-1 | 0.1154 | 0.00582 | -0.0022 | 19.8282
-0.5 | 0.1715 | 0.00577 | -0.0018 | 29.7227
0 | 0.2276 | 0.00574 | -0.0015 | 39.6516
0.5 | 0.2835 | 0.00572 | -0.0012 | 49.5629
1 | 0.3396 | 0.0057 | -0.0009 | 59.5789
1.5 | 0.3955 | 0.0057 | -0.0007 | 69.386
2 | 0.4516 | 0.0057 | -0.0005 | 79.2281
2.5 | 0.5073 | 0.00572 | -0.0002 | 88.6888
3 | 0.563 | 0.00573 | 0 | 98.2548
4 | 0.6467 | 0.00453 | 0.0059 | 142.7594
4.5 | 0.6928 | 0.00439 | 0.0082 | 157.8132
5 | 0.7451 | 0.00445 | 0.0091 | 167.4382
5.5 | 0.7984 | 0.00455 | 0.0098 | 175.4725
6 | 0.8528 | 0.00474 | 0.0101 | 179.9156
6.5 | 0.9082 | 0.00492 | 0.0102 | 184.5935
7 | 0.966 | 0.00517 | 0.0096 | 186.8472
7.5 | 1.0184 | 0.00552 | 0.0101 | 184.4928
8 | 1.0743 | 0.00593 | 0.0097 | 181.1636
8.5 | 1.1354 | 0.00643 | 0.008 | 176.5785
9 | 1.1962 | 0.00695 | 0.0063 | 172.1151
9.5 | 1.2511 | 0.00771 | 0.0056 | 162.2698
10 | 1.3022 | 0.00845 | 0.0058 | 154.1065
10.5 | 1.3442 | 0.00919 | 0.0079 | 146.2677
11 | 1.3983 | 0.01003 | 0.0071 | 139.4118
11.5 | 1.4518 | 0.01083 | 0.0063 | 134.0536
12 | 1.504 | 0.01163 | 0.0058 | 129.3207
12.5 | 1.5548 | 0.01245 | 0.0054 | 124.8835
13 | 1.6041 | 0.01333 | 0.0051 | 120.3376
13.5 | 1.6504 | 0.0142 | 0.0053 | 116.2254
14 | 1.6888 | 0.01521 | 0.0065 | 111.0322
14.5 | 1.6939 | 0.0165 | 0.0133 | 102.6606
15 | 1.7068 | 0.01831 | 0.0172 | 93.2168
15.5 | 1.7172 | 0.02085 | 0.02 | 82.3597
16 | 1.7262 | 0.02424 | 0.0212 | 71.2129
16.5 | 1.7309 | 0.02855 | 0.0215 | 60.627
17 | 1.727 | 0.03395 | 0.0213 | 50.8689
17.5 | 1.7181 | 0.04001 | 0.0208 | 42.9418
18 | 1.7033 | 0.04681 | 0.0199 | 36.3875
18.5 | 1.6829 | 0.05454 | 0.0185 | 30.8563
19 | 1.665 | 0.06226 | 0.0168 | 26.7427
19.5 | 1.6436 | 0.07064 | 0.0146 | 23.2673
20 | 1.6215 | 0.07927 | 0.0121 | 20.4554

## 117. Re 12M Mach 0.25 (1)
BIGFOIL.COM POLAR EXPORT
NACA35112
NACA35112 |  |  |  | Cl Max: | 1.494 | at alpha= | 13.5 | deg
JavaFoil+Calcfoil stall+Eppler ext transition |  |  |  | L/D Max: | 141.394 | at alpha= | 7.5 | deg
Re: | 12000000 |  |  | Cd Min: | 0.00716 | at alpha= | 3.5 | deg
Mach: | 0.25 |  |  | Cl=0 at alpha= | -1.6855 | deg
|  |  |  | @ Cl=0.1, Cd= | 0.0090858
|  |  |  | @ Cl=0.4, Cd= | 0.0095261
|  |  |  | @ Cl=0.6, Cd= | 0.0083668
alpha (deg) | Cl | Cd | Cm | Cl/Cd
-15.5 | -0.281 | 0.1244 | 0.003 | -2.26
-15 | -0.33 | 0.11638 | 0.003 | -2.834
-14.5 | -0.373 | 0.10988 | 0.004 | -3.398
-14 | -0.413 | 0.10291 | 0.004 | -4.014
-13.5 | -0.449 | 0.09707 | 0.004 | -4.625
-13 | -0.481 | 0.09074 | 0.004 | -5.299
-12.5 | -0.508 | 0.08521 | 0.004 | -5.967
-12 | -0.532 | 0.07915 | 0.004 | -6.718
-11.5 | -0.55 | 0.07368 | 0.004 | -7.464
-11 | -0.563 | 0.06851 | 0.004 | -8.22
-10.5 | -0.571 | 0.06363 | 0.004 | -8.968
-10 | -0.571 | 0.05899 | 0.004 | -9.68
-9.5 | -0.567 | 0.05498 | 0.004 | -10.305
-9 | -0.557 | 0.05078 | 0.004 | -10.973
-8.5 | -0.543 | 0.04679 | 0.004 | -11.605
-8 | -0.525 | 0.04258 | 0.005 | -12.332
-7.5 | -0.505 | 0.03729 | 0.005 | -13.542
-7 | -0.57 | 0.01077 | 0.007 | -52.965
-6.5 | -0.53 | 0.01037 | 0.007 | -51.145
-6 | -0.486 | 0.0101 | 0.007 | -48.112
-5.5 | -0.438 | 0.0098 | 0.007 | -44.708
-5 | -0.387 | 0.01046 | 0.006 | -37.022
-4.5 | -0.333 | 0.01014 | 0.006 | -32.833
-4 | -0.277 | 0.00995 | 0.006 | -27.838
-3.5 | -0.219 | 0.0098 | 0.006 | -22.39
-3 | -0.16 | 0.00962 | 0.006 | -16.663
-2.5 | -0.1 | 0.00943 | 0.005 | -10.621
-2 | -0.039 | 0.0093 | 0.005 | -4.203
-1.5 | 0.023 | 0.00918 | 0.005 | 2.459
-1 | 0.085 | 0.00911 | 0.005 | 9.297
-0.5 | 0.147 | 0.00901 | 0.005 | 16.322
0 | 0.21 | 0.00969 | 0.004 | 21.637
0.5 | 0.272 | 0.00962 | 0.004 | 28.256
1 | 0.334 | 0.00955 | 0.004 | 34.965
1.5 | 0.396 | 0.00953 | 0.003 | 41.549
2 | 0.458 | 0.00947 | 0.003 | 48.34
2.5 | 0.52 | 0.00891 | 0.003 | 58.335
3 | 0.581 | 0.0089 | 0.002 | 65.33
3.5 | 0.643 | 0.00716 | 0.002 | 89.729
4 | 0.704 | 0.00734 | 0.002 | 95.839
4.5 | 0.765 | 0.00754 | 0.001 | 101.446
5 | 0.826 | 0.0073 | 0.001 | 113.038
5.5 | 0.886 | 0.00778 | 0.001 | 113.841
6 | 0.946 | 0.00766 | 0 | 123.528
6.5 | 1.006 | 0.00799 | 0 | 125.912
7 | 1.065 | 0.00828 | -0.001 | 128.62
7.5 | 1.123 | 0.00794 | -0.001 | 141.394
8 | 1.18 | 0.00869 | -0.001 | 135.795
8.5 | 1.233 | 0.00921 | -0.002 | 133.905
9 | 1.282 | 0.00987 | -0.002 | 129.84
9.5 | 1.325 | 0.01084 | -0.003 | 122.234
10 | 1.359 | 0.01247 | -0.003 | 109.006
10.5 | 1.389 | 0.0147 | -0.004 | 94.465
11 | 1.417 | 0.01681 | -0.004 | 84.293
11.5 | 1.442 | 0.01893 | -0.004 | 76.186
12 | 1.463 | 0.02117 | -0.005 | 69.11
12.5 | 1.479 | 0.02357 | -0.005 | 62.75
13 | 1.49 | 0.02619 | -0.006 | 56.899
13.5 | 1.494 | 0.02911 | -0.006 | 51.326
14 | 1.489 | 0.0323 | -0.007 | 46.116
14.5 | 1.478 | 0.03565 | -0.007 | 41.464
15 | 1.459 | 0.03936 | -0.008 | 37.069
15.5 | 1.433 | 0.04346 | -0.008 | 32.966
16 | 1.399 | 0.04782 | -0.008 | 29.25
16.5 | 1.358 | 0.05254 | -0.009 | 25.835
17 | 1.309 | 0.05773 | -0.009 | 22.676
17.5 | 1.254 | 0.0632 | -0.01 | 19.84
18 | 1.191 | 0.06936 | -0.01 | 17.173
18.5 | 1.118 | 0.07616 | -0.011 | 14.676

## 118. Re 12M Mach 0.25 (2)
BIGFOIL.COM POLAR EXPORT
NACA35112
NACA35112 |  |  |  | Cl Max: | 1.6934 | at alpha= | 15 | deg
XFOIL ncrit=9 |  |  |  | L/D Max: | 189.189 | at alpha= | 7 | deg
Re: | 12000000 |  |  | Cd Min: | 0.20204 | at alpha= | -18.5 | deg
Mach: | 0.25 |  |  | Cl=0 at alpha= | -2.0496 | deg
|  |  |  | @ Cl=0.1, Cd= | 0.0058812
|  |  |  | @ Cl=0.4, Cd= | 0.0057358
|  |  |  | @ Cl=0.6, Cd= | 0.0057916
alpha (deg) | Cl | Cd | Cm | Cl/Cd
-18.5 | -0.6533 | 0.20204 | 0.0443 | -3.2335
-18 | -0.6121 | 0.19211 | 0.0322 | -3.1862
-17.5 | -0.5853 | 0.18366 | 0.0245 | -3.1869
-17 | -0.6074 | 0.16616 | 0.0161 | -3.6555
-16 | -0.5924 | 0.12831 | -0.0222 | -4.6169
-15.5 | -0.6126 | 0.11622 | -0.0292 | -5.271
-15 | -0.6482 | 0.102 | -0.0381 | -6.3549
-14.5 | -0.7111 | 0.08482 | -0.0498 | -8.3836
-14 | -0.9981 | 0.05141 | -0.0675 | -19.4145
-13.5 | -1.2696 | 0.01938 | -0.049 | -65.5108
-13 | -1.2338 | 0.01682 | -0.0439 | -73.3532
-12.5 | -1.186 | 0.01539 | -0.0399 | -77.063
-12 | -1.1373 | 0.01395 | -0.036 | -81.5269
-11.5 | -1.087 | 0.01258 | -0.0325 | -86.407
-11 | -1.0327 | 0.01166 | -0.0295 | -88.5678
-10.5 | -0.9767 | 0.0109 | -0.0269 | -89.6055
-10 | -0.9196 | 0.01028 | -0.0245 | -89.4553
-9.5 | -0.862 | 0.00979 | -0.0223 | -88.049
-9 | -0.804 | 0.00933 | -0.0204 | -86.1736
-8.5 | -0.7459 | 0.00889 | -0.0186 | -83.9033
-8 | -0.6881 | 0.00844 | -0.0168 | -81.5284
-7.5 | -0.6304 | 0.00806 | -0.0152 | -78.2134
-7 | -0.5722 | 0.00775 | -0.0138 | -73.8323
-6.5 | -0.5139 | 0.0075 | -0.0125 | -68.52
-6 | -0.4562 | 0.00724 | -0.0111 | -63.011
-5.5 | -0.3985 | 0.00698 | -0.0099 | -57.0917
-5 | -0.3407 | 0.00681 | -0.0088 | -50.0294
-4.5 | -0.2827 | 0.00661 | -0.0078 | -42.7685
-4 | -0.2254 | 0.00645 | -0.0068 | -34.9457
-3.5 | -0.1672 | 0.00632 | -0.006 | -26.4557
-3 | -0.1099 | 0.00619 | -0.0052 | -17.7544
-2.5 | -0.0518 | 0.00608 | -0.0045 | -8.5197
-2 | 0.0057 | 0.006 | -0.0038 | 0.95
-1.5 | 0.0637 | 0.0059 | -0.0032 | 10.7966
-1 | 0.1215 | 0.00587 | -0.0027 | 20.6985
-0.5 | 0.1796 | 0.00581 | -0.0022 | 30.9122
0 | 0.2373 | 0.00579 | -0.0018 | 40.9845
0.5 | 0.2954 | 0.00575 | -0.0014 | 51.3739
1 | 0.3531 | 0.00576 | -0.001 | 61.3021
1.5 | 0.4112 | 0.00573 | -0.0007 | 71.7627
2 | 0.4688 | 0.00576 | -0.0004 | 81.3889
2.5 | 0.5268 | 0.00577 | -0.0001 | 91.2998
3 | 0.5841 | 0.0058 | 0.0003 | 100.7069
3.5 | 0.6411 | 0.00577 | 0.0007 | 111.1092
4.5 | 0.718 | 0.00446 | 0.0091 | 160.9865
5 | 0.7717 | 0.00454 | 0.0103 | 169.978
5.5 | 0.8274 | 0.00464 | 0.0111 | 178.319
6 | 0.884 | 0.00483 | 0.0116 | 183.0228
6.5 | 0.9416 | 0.00506 | 0.0118 | 186.087
7 | 1.0027 | 0.0053 | 0.0113 | 189.1887
7.5 | 1.0577 | 0.00566 | 0.012 | 186.8728
8 | 1.1174 | 0.00608 | 0.0116 | 183.7829
8.5 | 1.182 | 0.00663 | 0.01 | 178.2805
9 | 1.2451 | 0.00726 | 0.0086 | 171.5014
9.5 | 1.3017 | 0.00806 | 0.0085 | 161.5012
10 | 1.3533 | 0.00897 | 0.0094 | 150.8696
10.5 | 1.3984 | 0.00987 | 0.0116 | 141.6819
11 | 1.4538 | 0.01087 | 0.0113 | 133.7443
11.5 | 1.5084 | 0.01182 | 0.0112 | 127.6142
12 | 1.5615 | 0.01284 | 0.0113 | 121.6121
12.5 | 1.6091 | 0.01388 | 0.0122 | 115.9294
13 | 1.6507 | 0.01503 | 0.0137 | 109.827
13.5 | 1.6706 | 0.01667 | 0.0179 | 100.216
14 | 1.6804 | 0.01897 | 0.0222 | 88.582
14.5 | 1.6883 | 0.02235 | 0.0246 | 75.5391
15 | 1.6934 | 0.02657 | 0.0258 | 63.7335
15.5 | 1.688 | 0.03218 | 0.0262 | 52.4549
16 | 1.6771 | 0.03855 | 0.026 | 43.5045
16.5 | 1.6567 | 0.04592 | 0.0254 | 36.078
17 | 1.632 | 0.05401 | 0.0242 | 30.2166
17.5 | 1.6095 | 0.06224 | 0.0226 | 25.8596
18 | 1.5871 | 0.07075 | 0.0205 | 22.4325
18.5 | 1.5685 | 0.07902 | 0.0183 | 19.8494
19 | 1.5462 | 0.08804 | 0.0155 | 17.5625
19.5 | 1.5284 | 0.09663 | 0.0126 | 15.817
20 | 1.5104 | 0.10549 | 0.0093 | 14.3179

## 119. Re 12M Mach 0.50 (1)
BIGFOIL.COM POLAR EXPORT
NACA35112
NACA35112 |  |  |  | Cl Max: | 1.381 | at alpha= | 10 | deg
JavaFoil+Calcfoil stall+Eppler ext transition |  |  |  | L/D Max: | 136.925 | at alpha= | 5.5 | deg
Re: | 12000000 |  |  | Cd Min: | 0.00717 | at alpha= | 5.5 | deg
Mach: | 0.5 |  |  | Cl=0 at alpha= | -1.6838 | deg
|  |  |  | @ Cl=0.1, Cd= | 0.0092331
|  |  |  | @ Cl=0.4, Cd= | 0.0091039
|  |  |  | @ Cl=0.6, Cd= | 0.0094178
alpha (deg) | Cl | Cd | Cm | Cl/Cd
-20 | -0.989 | 0.15105 | 0.004 | -6.551
-19.5 | -0.965 | 0.14094 | 0.004 | -6.844
-19 | -0.934 | 0.15027 | 0.004 | -6.216
-18.5 | -0.91 | 0.13454 | 0.004 | -6.763
-18 | -0.886 | 0.12365 | 0.004 | -7.162
-17.5 | -0.861 | 0.11475 | 0.004 | -7.505
-17 | -0.829 | 0.12192 | 0.004 | -6.802
-16.5 | -0.806 | 0.10607 | 0.004 | -7.603
-16 | -0.783 | 0.09657 | 0.005 | -8.111
-15.5 | -0.75 | 0.10267 | 0.004 | -7.309
-15 | -0.724 | 0.09689 | 0.004 | -7.471
-14.5 | -0.701 | 0.08717 | 0.005 | -8.042
-14 | -0.678 | 0.07881 | 0.005 | -8.601
-13.5 | -0.643 | 0.08718 | 0.004 | -7.375
-13 | -0.619 | 0.07822 | 0.005 | -7.913
-12.5 | -0.596 | 0.0698 | 0.005 | -8.538
-12 | -0.563 | 0.07599 | 0.005 | -7.404
-11.5 | -0.538 | 0.06852 | 0.005 | -7.849
-11 | -0.513 | 0.06157 | 0.005 | -8.341
-10.5 | -0.482 | 0.06525 | 0.004 | -7.385
-10 | -0.457 | 0.05868 | 0.005 | -7.785
-9.5 | -0.427 | 0.06015 | 0.004 | -7.107
-9 | -0.401 | 0.05591 | 0.004 | -7.167
-8.5 | -0.376 | 0.0497 | 0.005 | -7.56
-8 | -0.346 | 0.051 | 0.004 | -6.789
-7.5 | -0.32 | 0.04582 | 0.005 | -6.993
-7 | -0.292 | 0.04621 | 0.004 | -6.314
-6.5 | -0.264 | 0.04487 | 0.004 | -5.887
-6 | -0.237 | 0.04395 | 0.004 | -5.382
-5.5 | -0.292 | 0.04023 | 0.004 | -7.261
-5 | -0.309 | 0.03478 | 0.004 | -8.871
-4.5 | -0.343 | 0.01006 | 0.007 | -34.114
-4 | -0.294 | 0.00975 | 0.007 | -30.18
-3.5 | -0.237 | 0.00945 | 0.007 | -25.089
-3 | -0.175 | 0.00918 | 0.006 | -19.108
-2.5 | -0.11 | 0.00976 | 0.006 | -11.309
-2 | -0.043 | 0.00955 | 0.006 | -4.533
-1.5 | 0.025 | 0.00938 | 0.006 | 2.677
-1 | 0.094 | 0.00924 | 0.005 | 10.202
-0.5 | 0.164 | 0.00916 | 0.005 | 17.898
0 | 0.234 | 0.00912 | 0.005 | 25.651
0.5 | 0.303 | 0.00909 | 0.004 | 33.388
1 | 0.373 | 0.0091 | 0.004 | 40.958
1.5 | 0.442 | 0.00911 | 0.004 | 48.488
2 | 0.51 | 0.00938 | 0.003 | 54.407
2.5 | 0.579 | 0.00939 | 0.003 | 61.686
3 | 0.647 | 0.00948 | 0.003 | 68.307
3.5 | 0.715 | 0.00718 | 0.002 | 99.627
4 | 0.783 | 0.00747 | 0.002 | 104.824
4.5 | 0.85 | 0.00737 | 0.002 | 115.389
5 | 0.917 | 0.00739 | 0.001 | 123.99
5.5 | 0.982 | 0.00717 | 0.001 | 136.925
6 | 1.047 | 0.00823 | 0 | 127.167
6.5 | 1.109 | 0.00891 | 0 | 124.472
7 | 1.168 | 0.00952 | -0.001 | 122.723
7.5 | 1.224 | 0.01062 | -0.001 | 115.317
8 | 1.275 | 0.01176 | -0.002 | 108.471
8.5 | 1.318 | 0.01335 | -0.002 | 98.779
9 | 1.351 | 0.01579 | -0.002 | 85.56
9.5 | 1.371 | 0.02 | -0.003 | 68.546
10 | 1.381 | 0.02481 | -0.003 | 55.667
10.5 | 1.379 | 0.02902 | -0.004 | 47.527
11 | 1.35 | 0.03362 | -0.004 | 40.169
11.5 | 1.244 | 0.03937 | -0.005 | 31.599
12 | 0.834 | 0.04754 | -0.005 | 17.546
12.5 | 0.862 | 0.05012 | -0.006 | 17.207
13 | 0.887 | 0.05621 | -0.006 | 15.783
13.5 | 0.912 | 0.06237 | -0.006 | 14.624
14 | 0.944 | 0.06108 | -0.007 | 15.457
14.5 | 0.971 | 0.06539 | -0.007 | 14.846
15 | 0.997 | 0.07004 | -0.008 | 14.239

## 120. Re 12M Mach 0.50 (2)
BIGFOIL.COM POLAR EXPORT
NACA35112
NACA35112 |  |  |  | Cl Max: | 1.6393 | at alpha= | 11.5 | deg
XFOIL ncrit=9 |  |  |  | L/D Max: | 196.639 | at alpha= | 7 | deg
Re: | 12000000 |  |  | Cd Min: | 0.25617 | at alpha= | -20 | deg
Mach: | 0.5 |  |  | Cl=0 at alpha= | -2.1287 | deg
|  |  |  | @ Cl=0.1, Cd= | 0.0061007
|  |  |  | @ Cl=0.4, Cd= | 0.0059325
|  |  |  | @ Cl=0.6, Cd= | 0.0060257
alpha (deg) | Cl | Cd | Cm | Cl/Cd
-20 | -0.7227 | 0.25617 | 0.0705 | -2.8212
-19.5 | -0.7011 | 0.2481 | 0.0658 | -2.8259
-19 | -0.6805 | 0.23953 | 0.061 | -2.841
-18.5 | -0.6395 | 0.22797 | 0.0493 | -2.8052
-17.5 | -0.5191 | 0.2034 | 0.0149 | -2.5521
-17 | -0.5009 | 0.19592 | 0.0114 | -2.5567
-16.5 | -0.4817 | 0.18841 | 0.0077 | -2.5567
-16 | -0.4662 | 0.17968 | 0.0036 | -2.5946
-15.5 | -0.4511 | 0.17115 | -0.0005 | -2.6357
-15 | -0.4322 | 0.1638 | -0.0043 | -2.6386
-14 | -0.395 | 0.14933 | -0.0118 | -2.6451
-13.5 | -0.3827 | 0.14056 | -0.0161 | -2.7227
-13 | -0.3647 | 0.13366 | -0.0196 | -2.7286
-12.5 | -0.3524 | 0.12555 | -0.0236 | -2.8068
-12 | -0.3439 | 0.11698 | -0.028 | -2.9398
-11.5 | -0.3311 | 0.10962 | -0.0316 | -3.0204
-11 | -0.3308 | 0.1004 | -0.0364 | -3.2948
-10.5 | -0.3334 | 0.09131 | -0.0412 | -3.6513
-10 | -0.3262 | 0.08432 | -0.0446 | -3.8686
-9.5 | -0.3428 | 0.07463 | -0.05 | -4.5933
-9 | -0.3618 | 0.06566 | -0.0556 | -5.5102
-8.5 | -0.3919 | 0.05806 | -0.0597 | -6.7499
-8 | -0.412 | 0.05351 | -0.0549 | -7.6995
-7.5 | -0.4411 | 0.04534 | -0.0522 | -9.7287
-7 | -0.4671 | 0.03586 | -0.0474 | -13.0257
-6.5 | -0.4713 | 0.0275 | -0.0412 | -17.1382
-6 | -0.4881 | 0.01665 | -0.0327 | -29.3153
-5.5 | -0.4641 | 0.00931 | -0.0262 | -49.8496
-5 | -0.395 | 0.00786 | -0.0223 | -50.2545
-4.5 | -0.3243 | 0.00731 | -0.0191 | -44.3639
-4 | -0.2543 | 0.00697 | -0.0163 | -36.4849
-3.5 | -0.1855 | 0.00672 | -0.0138 | -27.6042
-3 | -0.1174 | 0.0065 | -0.0116 | -18.0615
-2.5 | -0.0499 | 0.00635 | -0.0097 | -7.8583
-2 | 0.0173 | 0.00622 | -0.008 | 2.7814
-1.5 | 0.0839 | 0.00612 | -0.0065 | 13.7092
-1 | 0.1507 | 0.00604 | -0.0053 | 24.9503
-0.5 | 0.217 | 0.00599 | -0.0042 | 36.227
0 | 0.2836 | 0.00596 | -0.0032 | 47.5839
0.5 | 0.3498 | 0.00594 | -0.0023 | 58.8889
1 | 0.4165 | 0.00593 | -0.0015 | 70.2361
1.5 | 0.4826 | 0.00596 | -0.0007 | 80.9732
2 | 0.5494 | 0.00598 | 0.0001 | 91.8729
2.5 | 0.6158 | 0.00604 | 0.0009 | 101.9536
3 | 0.6825 | 0.00609 | 0.0017 | 112.069
3.5 | 0.7485 | 0.00613 | 0.0027 | 122.1044
4 | 0.7821 | 0.00504 | 0.0099 | 155.1786
4.5 | 0.8319 | 0.00486 | 0.0145 | 171.1728
5 | 0.8943 | 0.00496 | 0.0167 | 180.3024
5.5 | 0.9593 | 0.00513 | 0.0185 | 186.9981
6 | 1.0263 | 0.00538 | 0.02 | 190.7621
6.5 | 1.0993 | 0.00563 | 0.0205 | 195.2575
7 | 1.1759 | 0.00598 | 0.0205 | 196.6388
7.5 | 1.2428 | 0.00638 | 0.0226 | 194.7962
8 | 1.3262 | 0.00692 | 0.0217 | 191.6474
8.5 | 1.4055 | 0.00774 | 0.0215 | 181.5891
9 | 1.4762 | 0.00873 | 0.023 | 169.0951
9.5 | 1.5303 | 0.01014 | 0.027 | 150.9172
10 | 1.5757 | 0.01196 | 0.0314 | 131.7475
10.5 | 1.6121 | 0.01476 | 0.0341 | 109.2209
11 | 1.6366 | 0.01951 | 0.0336 | 83.8852
11.5 | 1.6393 | 0.0261 | 0.0326 | 62.8084
12 | 1.6092 | 0.03353 | 0.0346 | 47.9928
12.5 | 1.5661 | 0.04203 | 0.0356 | 37.2615
13 | 1.5285 | 0.05029 | 0.0359 | 30.3937
13.5 | 1.491 | 0.059 | 0.0353 | 25.2712
14 | 1.4624 | 0.06747 | 0.0343 | 21.6748
14.5 | 1.438 | 0.07584 | 0.033 | 18.961
15.5 | 1.3989 | 0.09288 | 0.029 | 15.0614
16 | 1.3836 | 0.10149 | 0.0263 | 13.6329
16.5 | 1.368 | 0.11046 | 0.0231 | 12.3846

## 121. Re 14M Mach 0.00 (1)
BIGFOIL.COM POLAR EXPORT
NACA35112
NACA35112 |  |  |  | Cl Max: | 1.546 | at alpha= | 15 | deg
JavaFoil+Calcfoil stall+Eppler ext transition |  |  |  | L/D Max: | 149.767 | at alpha= | 8.5 | deg
Re: | 14000000 |  |  | Cd Min: | 0.00713 | at alpha= | 4 | deg
Mach: | 0 |  |  | Cl=0 at alpha= | -1.6833 | deg
|  |  |  | @ Cl=0.1, Cd= | 0.009495
|  |  |  | @ Cl=0.4, Cd= | 0.00912
|  |  |  | @ Cl=0.6, Cd= | 0.0081802
alpha (deg) | Cl | Cd | Cm | Cl/Cd
-13.5 | -0.678 | 0.08361 | 0.004 | -8.112
-13 | -0.68 | 0.07899 | 0.004 | -8.611
-12.5 | -0.68 | 0.07432 | 0.004 | -9.145
-12 | -0.677 | 0.06976 | 0.004 | -9.699
-11.5 | -0.671 | 0.0653 | 0.004 | -10.274
-11 | -0.663 | 0.06075 | 0.004 | -10.909
-10.5 | -0.651 | 0.05639 | 0.004 | -11.549
-10 | -0.636 | 0.05217 | 0.005 | -12.189
-9.5 | -0.618 | 0.04788 | 0.005 | -12.913
-9 | -0.6 | 0.0425 | 0.005 | -14.114
-8.5 | -0.687 | 0.00964 | 0.007 | -71.259
-8 | -0.652 | 0.0107 | 0.007 | -60.946
-7.5 | -0.614 | 0.01037 | 0.007 | -59.208
-7 | -0.572 | 0.01004 | 0.007 | -57.003
-6.5 | -0.528 | 0.00975 | 0.007 | -54.155
-6 | -0.481 | 0.01036 | 0.006 | -46.398
-5.5 | -0.431 | 0.01014 | 0.006 | -42.544
-5 | -0.379 | 0.00989 | 0.006 | -38.347
-4.5 | -0.326 | 0.00967 | 0.006 | -33.674
-4 | -0.27 | 0.00946 | 0.006 | -28.551
-3.5 | -0.213 | 0.00932 | 0.006 | -22.898
-3 | -0.156 | 0.00918 | 0.005 | -16.972
-2.5 | -0.097 | 0.00904 | 0.005 | -10.75
-2 | -0.038 | 0.00895 | 0.005 | -4.237
-1.5 | 0.022 | 0.00881 | 0.005 | 2.484
-1 | 0.082 | 0.00954 | 0.005 | 8.6
-0.5 | 0.142 | 0.00939 | 0.004 | 15.181
0 | 0.203 | 0.0093 | 0.004 | 21.844
0.5 | 0.263 | 0.00921 | 0.004 | 28.577
1 | 0.323 | 0.00918 | 0.004 | 35.228
1.5 | 0.384 | 0.00912 | 0.003 | 42.039
2 | 0.444 | 0.00912 | 0.003 | 48.646
2.5 | 0.503 | 0.00918 | 0.003 | 54.84
3 | 0.563 | 0.00921 | 0.002 | 61.147
3.5 | 0.623 | 0.00754 | 0.002 | 82.581
4 | 0.682 | 0.00713 | 0.002 | 95.685
4.5 | 0.741 | 0.00724 | 0.001 | 102.341
5 | 0.8 | 0.00769 | 0.001 | 104.112
5.5 | 0.859 | 0.00792 | 0.001 | 108.473
6 | 0.918 | 0.00809 | 0 | 113.515
6.5 | 0.976 | 0.00837 | 0 | 116.641
7 | 1.034 | 0.00823 | -0.001 | 125.656
7.5 | 1.091 | 0.00814 | -0.001 | 133.965
8 | 1.147 | 0.00823 | -0.001 | 139.455
8.5 | 1.201 | 0.00802 | -0.002 | 149.767
9 | 1.251 | 0.00917 | -0.002 | 136.521
9.5 | 1.298 | 0.0099 | -0.003 | 131.049
10 | 1.338 | 0.011 | -0.003 | 121.636
10.5 | 1.373 | 0.01241 | -0.004 | 110.649
11 | 1.407 | 0.01386 | -0.004 | 101.514
11.5 | 1.437 | 0.01535 | -0.004 | 93.62
12 | 1.464 | 0.01697 | -0.005 | 86.283
12.5 | 1.488 | 0.0188 | -0.005 | 79.169
13 | 1.509 | 0.0208 | -0.006 | 72.551
13.5 | 1.525 | 0.023 | -0.006 | 66.31
14 | 1.536 | 0.02539 | -0.007 | 60.509
14.5 | 1.543 | 0.02793 | -0.007 | 55.249
15 | 1.546 | 0.03073 | -0.007 | 50.302
15.5 | 1.545 | 0.03372 | -0.008 | 45.802
16 | 1.539 | 0.03698 | -0.008 | 41.615
16.5 | 1.53 | 0.04041 | -0.009 | 37.854
17 | 1.516 | 0.0441 | -0.009 | 34.383
17.5 | 1.499 | 0.04809 | -0.01 | 31.179
18 | 1.478 | 0.05222 | -0.01 | 28.308
18.5 | 1.452 | 0.0565 | -0.011 | 25.691
19 | 1.422 | 0.06116 | -0.011 | 23.249
19.5 | 1.389 | 0.06612 | -0.012 | 21.014
20 | 1.355 | 0.07114 | -0.012 | 19.047

## 122. Re 14M Mach 0.00 (2)
BIGFOIL.COM POLAR EXPORT
NACA35112
NACA35112 |  |  |  | Cl Max: | 1.7554 | at alpha= | 17 | deg
XFOIL ncrit=9 |  |  |  | L/D Max: | 188.386 | at alpha= | 7 | deg
Re: | 14000000 |  |  | Cd Min: | 0.07119 | at alpha= | 20 | deg
Mach: | 0 |  |  | Cl=0 at alpha= | -2.0199 | deg
|  |  |  | @ Cl=0.1, Cd= | 0.0057073
|  |  |  | @ Cl=0.4, Cd= | 0.005574
|  |  |  | @ Cl=0.6, Cd= | 0.0056151
alpha (deg) | Cl | Cd | Cm | Cl/Cd
-20 | -1.792 | 0.02407 | -0.0477 | -74.4495
-19.5 | -1.7679 | 0.02258 | -0.0432 | -78.295
-19 | -1.741 | 0.02083 | -0.0393 | -83.5814
-18.5 | -1.7045 | 0.01974 | -0.0364 | -86.3475
-18 | -1.6695 | 0.0184 | -0.0333 | -90.7337
-17.5 | -1.6298 | 0.01739 | -0.0306 | -93.7205
-17 | -1.5885 | 0.01646 | -0.0281 | -96.5067
-16.5 | -1.5454 | 0.01562 | -0.0258 | -98.9373
-16 | -1.5011 | 0.01487 | -0.0236 | -100.9482
-15.5 | -1.4427 | 0.01402 | -0.0244 | -102.903
-15 | -1.3544 | 0.01316 | -0.0315 | -102.9179
-14.5 | -1.3155 | 0.01284 | -0.0279 | -102.4533
-14 | -1.2697 | 0.01236 | -0.0257 | -102.7265
-13.5 | -1.2231 | 0.01174 | -0.0237 | -104.1823
-13 | -1.1752 | 0.01118 | -0.022 | -105.1163
-12.5 | -1.1258 | 0.01071 | -0.0204 | -105.1167
-12 | -1.076 | 0.01023 | -0.0189 | -105.1808
-11.5 | -1.0252 | 0.00984 | -0.0176 | -104.187
-11 | -0.9735 | 0.00948 | -0.0163 | -102.6899
-10.5 | -0.9214 | 0.00917 | -0.0152 | -100.4798
-10 | -0.8687 | 0.00887 | -0.0142 | -97.9369
-9.5 | -0.8156 | 0.0086 | -0.0132 | -94.8372
-9 | -0.7629 | 0.00824 | -0.0121 | -92.585
-8.5 | -0.7097 | 0.00793 | -0.0111 | -89.4956
-8 | -0.6559 | 0.00767 | -0.0103 | -85.515
-7.5 | -0.6017 | 0.00744 | -0.0095 | -80.8737
-7 | -0.5474 | 0.00725 | -0.0087 | -75.5034
-6.5 | -0.4929 | 0.00702 | -0.008 | -70.2137
-6 | -0.4389 | 0.00681 | -0.0072 | -64.4493
-5.5 | -0.384 | 0.00663 | -0.0065 | -57.9186
-5 | -0.3291 | 0.0065 | -0.0059 | -50.6308
-4.5 | -0.2743 | 0.00632 | -0.0052 | -43.4019
-4 | -0.2192 | 0.00621 | -0.0046 | -35.2979
-3.5 | -0.1639 | 0.00608 | -0.0041 | -26.9572
-3 | -0.1088 | 0.00598 | -0.0036 | -18.194
-2.5 | -0.0532 | 0.00588 | -0.0031 | -9.0476
-2 | 0.0022 | 0.00582 | -0.0027 | 0.37801
-1.5 | 0.0579 | 0.00573 | -0.0023 | 10.1047
-1 | 0.1135 | 0.0057 | -0.0019 | 19.9123
-0.5 | 0.1695 | 0.00564 | -0.0016 | 30.0532
0 | 0.225 | 0.00563 | -0.0013 | 39.9645
0.5 | 0.2811 | 0.00558 | -0.0011 | 50.3763
1 | 0.3366 | 0.0056 | -0.0008 | 60.1071
1.5 | 0.3926 | 0.00557 | -0.0006 | 70.4847
2 | 0.4479 | 0.0056 | -0.0004 | 79.9821
2.5 | 0.5039 | 0.00559 | -0.0002 | 90.1431
3 | 0.5589 | 0.00563 | 0 | 99.2718
3.5 | 0.6141 | 0.00561 | 0.0002 | 109.4652
4 | 0.6483 | 0.00467 | 0.0046 | 138.8223
4.5 | 0.6926 | 0.00436 | 0.0071 | 158.8532
5 | 0.7422 | 0.00439 | 0.0085 | 169.0661
5.5 | 0.7948 | 0.00447 | 0.0092 | 177.8076
6 | 0.8483 | 0.00461 | 0.0096 | 184.013
6.5 | 0.9016 | 0.00482 | 0.01 | 187.0539
7 | 0.957 | 0.00508 | 0.0098 | 188.3858
7.5 | 1.0117 | 0.00542 | 0.0097 | 186.6605
8 | 1.0615 | 0.00584 | 0.0105 | 181.7637
8.5 | 1.1216 | 0.00629 | 0.0089 | 178.3148
9 | 1.1824 | 0.00681 | 0.007 | 173.627
9.5 | 1.2389 | 0.00757 | 0.0058 | 163.6592
10 | 1.29 | 0.00831 | 0.0058 | 155.2347
10.5 | 1.3305 | 0.00898 | 0.0082 | 148.1626
11 | 1.3846 | 0.00973 | 0.0073 | 142.3022
11.5 | 1.4386 | 0.0104 | 0.0064 | 138.3269
12 | 1.4904 | 0.01118 | 0.0058 | 133.3095
12.5 | 1.5416 | 0.01189 | 0.0052 | 129.6552
13 | 1.591 | 0.01266 | 0.0048 | 125.6714
13.5 | 1.6395 | 0.0135 | 0.0045 | 121.4444
14 | 1.681 | 0.01438 | 0.0053 | 116.8985
14.5 | 1.7107 | 0.0154 | 0.0078 | 111.0844
15 | 1.723 | 0.01664 | 0.013 | 103.5457
15.5 | 1.7325 | 0.01868 | 0.0169 | 92.7463
16 | 1.7437 | 0.02123 | 0.0192 | 82.1338
16.5 | 1.7541 | 0.02455 | 0.0202 | 71.4501
17 | 1.7554 | 0.02914 | 0.0204 | 60.2402
17.5 | 1.7547 | 0.03417 | 0.0201 | 51.3521
18 | 1.7476 | 0.03997 | 0.0196 | 43.7228
18.5 | 1.7322 | 0.04681 | 0.0186 | 37.0049
19 | 1.7161 | 0.05404 | 0.0172 | 31.7561
19.5 | 1.6961 | 0.06197 | 0.0154 | 27.3697
20 | 1.6672 | 0.07119 | 0.013 | 23.419

## 123. Re 14M Mach 0.10 (1)
BIGFOIL.COM POLAR EXPORT
NACA35112
NACA35112 |  |  |  | Cl Max: | 1.537 | at alpha= | 14.5 | deg
JavaFoil+Calcfoil stall+Eppler ext transition |  |  |  | L/D Max: | 148.802 | at alpha= | 8.5 | deg
Re: | 14000000 |  |  | Cd Min: | 0.00718 | at alpha= | 4 | deg
Mach: | 0.1 |  |  | Cl=0 at alpha= | -1.6833 | deg
|  |  |  | @ Cl=0.1, Cd= | 0.0095046
|  |  |  | @ Cl=0.4, Cd= | 0.0091749
|  |  |  | @ Cl=0.6, Cd= | 0.0083033
alpha (deg) | Cl | Cd | Cm | Cl/Cd
-17.5 | -0.556 | 0.13286 | 0.003 | -4.188
-17 | -0.573 | 0.12577 | 0.003 | -4.553
-16.5 | -0.588 | 0.11961 | 0.003 | -4.915
-16 | -0.603 | 0.11313 | 0.004 | -5.326
-15.5 | -0.616 | 0.1073 | 0.004 | -5.74
-15 | -0.628 | 0.10137 | 0.004 | -6.197
-14.5 | -0.639 | 0.09561 | 0.004 | -6.682
-14 | -0.648 | 0.0904 | 0.004 | -7.166
-13.5 | -0.655 | 0.08515 | 0.004 | -7.69
-13 | -0.66 | 0.08015 | 0.004 | -8.228
-12.5 | -0.662 | 0.07565 | 0.004 | -8.747
-12 | -0.661 | 0.07096 | 0.004 | -9.319
-11.5 | -0.658 | 0.06632 | 0.004 | -9.924
-11 | -0.652 | 0.06142 | 0.004 | -10.616
-10.5 | -0.643 | 0.05729 | 0.004 | -11.215
-10 | -0.629 | 0.05316 | 0.005 | -11.83
-9.5 | -0.612 | 0.04896 | 0.005 | -12.507
-9 | -0.594 | 0.04445 | 0.005 | -13.354
-8.5 | -0.578 | 0.03679 | 0.005 | -15.712
-8 | -0.651 | 0.00995 | 0.007 | -65.411
-7.5 | -0.614 | 0.01042 | 0.007 | -58.854
-7 | -0.573 | 0.01011 | 0.007 | -56.647
-6.5 | -0.529 | 0.00985 | 0.007 | -53.655
-6 | -0.482 | 0.01047 | 0.006 | -46.031
-5.5 | -0.432 | 0.01019 | 0.006 | -42.442
-5 | -0.381 | 0.00996 | 0.006 | -38.238
-4.5 | -0.327 | 0.00971 | 0.006 | -33.658
-4 | -0.271 | 0.00952 | 0.006 | -28.479
-3.5 | -0.214 | 0.00939 | 0.006 | -22.827
-3 | -0.156 | 0.00921 | 0.006 | -16.988
-2.5 | -0.098 | 0.00908 | 0.005 | -10.758
-2 | -0.038 | 0.00896 | 0.005 | -4.248
-1.5 | 0.022 | 0.00888 | 0.005 | 2.477
-1 | 0.082 | 0.00954 | 0.005 | 8.64
-0.5 | 0.143 | 0.00942 | 0.004 | 15.207
0 | 0.204 | 0.00933 | 0.004 | 21.882
0.5 | 0.265 | 0.00931 | 0.004 | 28.436
1 | 0.325 | 0.00919 | 0.004 | 35.366
1.5 | 0.385 | 0.00917 | 0.003 | 42.05
2 | 0.446 | 0.00919 | 0.003 | 48.502
2.5 | 0.506 | 0.00924 | 0.003 | 54.749
3 | 0.566 | 0.00921 | 0.002 | 61.425
3.5 | 0.626 | 0.00761 | 0.002 | 82.271
4 | 0.685 | 0.00718 | 0.002 | 95.535
4.5 | 0.745 | 0.00729 | 0.001 | 102.168
5 | 0.804 | 0.00775 | 0.001 | 103.843
5.5 | 0.863 | 0.00803 | 0.001 | 107.546
6 | 0.922 | 0.00814 | 0 | 113.293
6.5 | 0.981 | 0.00843 | 0 | 116.365
7 | 1.039 | 0.00829 | -0.001 | 125.263
7.5 | 1.096 | 0.00821 | -0.001 | 133.451
8 | 1.152 | 0.00831 | -0.001 | 138.641
8.5 | 1.206 | 0.0081 | -0.002 | 148.802
9 | 1.256 | 0.00927 | -0.002 | 135.474
9.5 | 1.302 | 0.01004 | -0.003 | 129.656
10 | 1.342 | 0.01123 | -0.003 | 119.51
10.5 | 1.376 | 0.01268 | -0.004 | 108.557
11 | 1.409 | 0.01419 | -0.004 | 99.296
11.5 | 1.439 | 0.01574 | -0.004 | 91.386
12 | 1.465 | 0.01746 | -0.005 | 83.913
12.5 | 1.488 | 0.01937 | -0.005 | 76.818
13 | 1.508 | 0.02143 | -0.006 | 70.348
13.5 | 1.522 | 0.02372 | -0.006 | 64.185
14 | 1.532 | 0.02615 | -0.007 | 58.578
14.5 | 1.537 | 0.02885 | -0.007 | 53.265
15 | 1.537 | 0.03176 | -0.007 | 48.396
15.5 | 1.533 | 0.03488 | -0.008 | 43.95
16 | 1.524 | 0.03825 | -0.008 | 39.844
16.5 | 1.511 | 0.04183 | -0.009 | 36.131
17 | 1.494 | 0.04567 | -0.009 | 32.716
17.5 | 1.473 | 0.04973 | -0.01 | 29.628
18 | 1.448 | 0.05407 | -0.01 | 26.784
18.5 | 1.417 | 0.05867 | -0.011 | 24.145
19 | 1.382 | 0.06358 | -0.011 | 21.733
19.5 | 1.345 | 0.06878 | -0.012 | 19.55

## 124. Re 14M Mach 0.10 (2)
BIGFOIL.COM POLAR EXPORT
NACA35112
NACA35112 |  |  |  | Cl Max: | 1.7482 | at alpha= | 16.5 | deg
XFOIL ncrit=9 |  |  |  | L/D Max: | 188.922 | at alpha= | 7 | deg
Re: | 14000000 |  |  | Cd Min: | 0.07666 | at alpha= | 20 | deg
Mach: | 0.1 |  |  | Cl=0 at alpha= | -2.0233 | deg
|  |  |  | @ Cl=0.1, Cd= | 0.0057104
|  |  |  | @ Cl=0.4, Cd= | 0.0055825
|  |  |  | @ Cl=0.6, Cd= | 0.0056333
alpha (deg) | Cl | Cd | Cm | Cl/Cd
-20 | -1.7434 | 0.02998 | -0.0616 | -58.1521
-19.5 | -1.7399 | 0.02731 | -0.0554 | -63.7093
-19 | -1.734 | 0.02449 | -0.0488 | -70.8044
-18.5 | -1.7038 | 0.02285 | -0.0449 | -74.5646
-18 | -1.6773 | 0.02068 | -0.0406 | -81.1074
-17.5 | -1.6408 | 0.01926 | -0.0372 | -85.1921
-17 | -1.6021 | 0.01795 | -0.034 | -89.2535
-16.5 | -1.5609 | 0.01679 | -0.031 | -92.9661
-16 | -1.5171 | 0.01582 | -0.0283 | -95.8976
-15.5 | -1.4588 | 0.01482 | -0.0285 | -98.4345
-15 | -1.3686 | 0.01375 | -0.0354 | -99.5345
-14.5 | -1.3299 | 0.01339 | -0.0314 | -99.3204
-14 | -1.2832 | 0.01287 | -0.0289 | -99.7047
-13.5 | -1.2353 | 0.0123 | -0.0267 | -100.4309
-13 | -1.187 | 0.01164 | -0.0246 | -101.9759
-12.5 | -1.1371 | 0.01109 | -0.0228 | -102.5338
-12 | -1.0867 | 0.01055 | -0.0211 | -103.0047
-11.5 | -1.0353 | 0.01008 | -0.0195 | -102.7083
-11 | -0.983 | 0.00967 | -0.018 | -101.6546
-10.5 | -0.9302 | 0.00932 | -0.0167 | -99.8069
-10 | -0.8768 | 0.00899 | -0.0155 | -97.5306
-9.5 | -0.8228 | 0.00872 | -0.0144 | -94.3578
-9 | -0.7692 | 0.00836 | -0.0132 | -92.0096
-8.5 | -0.7154 | 0.00803 | -0.0121 | -89.0909
-8 | -0.661 | 0.00774 | -0.0112 | -85.4005
-7.5 | -0.6063 | 0.00749 | -0.0102 | -80.9479
-7 | -0.5514 | 0.00729 | -0.0094 | -75.6379
-6.5 | -0.4963 | 0.00707 | -0.0086 | -70.198
-6 | -0.4418 | 0.00684 | -0.0077 | -64.5906
-5.5 | -0.3865 | 0.00666 | -0.0069 | -58.033
-5 | -0.331 | 0.00652 | -0.0063 | -50.7669
-4.5 | -0.2758 | 0.00635 | -0.0055 | -43.4331
-4 | -0.2204 | 0.00622 | -0.0049 | -35.4341
-3.5 | -0.1646 | 0.0061 | -0.0043 | -26.9836
-3 | -0.1091 | 0.00599 | -0.0038 | -18.2137
-2.5 | -0.0531 | 0.00589 | -0.0033 | -9.0153
-2 | 0.0026 | 0.00582 | -0.0028 | 0.44674
-1.5 | 0.0586 | 0.00574 | -0.0024 | 10.2091
-1 | 0.1146 | 0.0057 | -0.002 | 20.1053
-0.5 | 0.1709 | 0.00565 | -0.0017 | 30.2478
0 | 0.2268 | 0.00563 | -0.0013 | 40.2842
0.5 | 0.2832 | 0.00559 | -0.0011 | 50.6619
1 | 0.339 | 0.00561 | -0.0008 | 60.4278
1.5 | 0.3954 | 0.00558 | -0.0006 | 70.8602
2 | 0.4511 | 0.00561 | -0.0004 | 80.41
2.5 | 0.5074 | 0.0056 | -0.0002 | 90.6071
3 | 0.5627 | 0.00564 | 0.0001 | 99.7695
3.5 | 0.6182 | 0.00563 | 0.0003 | 109.8046
4 | 0.6526 | 0.00468 | 0.0047 | 139.4444
4.5 | 0.6971 | 0.00437 | 0.0073 | 159.5195
5 | 0.7471 | 0.0044 | 0.0087 | 169.7955
5.5 | 0.7999 | 0.00449 | 0.0094 | 178.1514
6 | 0.8539 | 0.00463 | 0.0099 | 184.4276
6.5 | 0.9077 | 0.00484 | 0.0103 | 187.5413
7 | 0.9635 | 0.0051 | 0.0101 | 188.9216
7.5 | 1.0188 | 0.00544 | 0.01 | 187.2794
8 | 1.0691 | 0.00587 | 0.0108 | 182.1295
8.5 | 1.1298 | 0.00633 | 0.0093 | 178.4834
9 | 1.1912 | 0.00685 | 0.0074 | 173.8978
9.5 | 1.248 | 0.00764 | 0.0063 | 163.3508
10 | 1.2993 | 0.00838 | 0.0064 | 155.0477
10.5 | 1.3403 | 0.00909 | 0.0088 | 147.4477
11 | 1.3947 | 0.00987 | 0.008 | 141.307
11.5 | 1.449 | 0.01055 | 0.0072 | 137.346
12 | 1.5012 | 0.01135 | 0.0067 | 132.2643
12.5 | 1.5527 | 0.01209 | 0.0062 | 128.4285
13 | 1.6023 | 0.01291 | 0.006 | 124.1131
13.5 | 1.6491 | 0.01382 | 0.0061 | 119.3271
14 | 1.6881 | 0.01476 | 0.0073 | 114.3699
14.5 | 1.709 | 0.0159 | 0.0115 | 107.4843
15 | 1.7225 | 0.01745 | 0.0158 | 98.7106
15.5 | 1.7308 | 0.01991 | 0.0192 | 86.9312
16 | 1.7421 | 0.02285 | 0.0209 | 76.2407
16.5 | 1.7482 | 0.02685 | 0.0215 | 65.1099
17 | 1.7455 | 0.03204 | 0.0214 | 54.4788
17.5 | 1.7406 | 0.03764 | 0.021 | 46.2434
18 | 1.7284 | 0.0441 | 0.0203 | 39.1927
18.5 | 1.7121 | 0.05124 | 0.0191 | 33.4133
19 | 1.6935 | 0.05889 | 0.0175 | 28.757
19.5 | 1.6723 | 0.06709 | 0.0155 | 24.9262
20 | 1.6423 | 0.07666 | 0.0128 | 21.4232

## 125. Re 14M Mach 0.25 (1)
BIGFOIL.COM POLAR EXPORT
NACA35112
NACA35112 |  |  |  | Cl Max: | 1.497 | at alpha= | 13.5 | deg
JavaFoil+Calcfoil stall+Eppler ext transition |  |  |  | L/D Max: | 141.167 | at alpha= | 7.5 | deg
Re: | 14000000 |  |  | Cd Min: | 0.00715 | at alpha= | 3.5 | deg
Mach: | 0.25 |  |  | Cl=0 at alpha= | -1.6855 | deg
|  |  |  | @ Cl=0.1, Cd= | 0.0091073
|  |  |  | @ Cl=0.4, Cd= | 0.0093861
|  |  |  | @ Cl=0.6, Cd= | 0.0082874
alpha (deg) | Cl | Cd | Cm | Cl/Cd
-15.5 | -0.281 | 0.12365 | 0.003 | -2.274
-15 | -0.33 | 0.11587 | 0.003 | -2.846
-14.5 | -0.374 | 0.10861 | 0.004 | -3.439
-14 | -0.413 | 0.10227 | 0.004 | -4.041
-13.5 | -0.449 | 0.0958 | 0.004 | -4.688
-13 | -0.481 | 0.09045 | 0.004 | -5.317
-12.5 | -0.509 | 0.0843 | 0.004 | -6.034
-12 | -0.532 | 0.07854 | 0.004 | -6.772
-11.5 | -0.55 | 0.07302 | 0.004 | -7.535
-11 | -0.563 | 0.06834 | 0.004 | -8.244
-10.5 | -0.571 | 0.06315 | 0.004 | -9.04
-10 | -0.571 | 0.05848 | 0.004 | -9.771
-9.5 | -0.567 | 0.05426 | 0.004 | -10.451
-9 | -0.558 | 0.05023 | 0.004 | -11.103
-8.5 | -0.544 | 0.046 | 0.005 | -11.824
-8 | -0.526 | 0.04182 | 0.005 | -12.579
-7.5 | -0.509 | 0.03468 | 0.005 | -14.686
-7 | -0.57 | 0.01056 | 0.007 | -53.992
-6.5 | -0.53 | 0.01016 | 0.007 | -52.214
-6 | -0.486 | 0.00991 | 0.007 | -49.046
-5.5 | -0.438 | 0.00965 | 0.007 | -45.409
-5 | -0.387 | 0.01019 | 0.006 | -37.989
-4.5 | -0.333 | 0.00996 | 0.006 | -33.429
-4 | -0.277 | 0.00974 | 0.006 | -28.432
-3.5 | -0.219 | 0.00956 | 0.006 | -22.94
-3 | -0.16 | 0.00939 | 0.006 | -17.064
-2.5 | -0.1 | 0.00924 | 0.005 | -10.834
-2 | -0.039 | 0.00915 | 0.005 | -4.27
-1.5 | 0.023 | 0.00904 | 0.005 | 2.497
-1 | 0.085 | 0.00895 | 0.005 | 9.464
-0.5 | 0.147 | 0.0096 | 0.005 | 15.318
0 | 0.21 | 0.00949 | 0.004 | 22.082
0.5 | 0.272 | 0.00944 | 0.004 | 28.789
1 | 0.334 | 0.00945 | 0.004 | 35.341
1.5 | 0.396 | 0.00939 | 0.003 | 42.177
2 | 0.458 | 0.00933 | 0.003 | 49.048
2.5 | 0.52 | 0.00883 | 0.003 | 58.836
3 | 0.581 | 0.00879 | 0.002 | 66.114
3.5 | 0.643 | 0.00715 | 0.002 | 89.883
4 | 0.704 | 0.00733 | 0.002 | 95.983
4.5 | 0.765 | 0.00752 | 0.001 | 101.737
5 | 0.826 | 0.00729 | 0.001 | 113.266
5.5 | 0.886 | 0.00781 | 0.001 | 113.411
6 | 0.946 | 0.00763 | 0 | 123.999
6.5 | 1.006 | 0.00795 | 0 | 126.468
7 | 1.065 | 0.00828 | -0.001 | 128.604
7.5 | 1.123 | 0.00796 | -0.001 | 141.167
8 | 1.18 | 0.0087 | -0.001 | 135.689
8.5 | 1.233 | 0.00922 | -0.002 | 133.719
9 | 1.282 | 0.00991 | -0.002 | 129.304
9.5 | 1.324 | 0.01094 | -0.003 | 120.999
10 | 1.359 | 0.0126 | -0.003 | 107.841
10.5 | 1.39 | 0.01449 | -0.004 | 95.944
11 | 1.42 | 0.0164 | -0.004 | 86.576
11.5 | 1.445 | 0.01836 | -0.004 | 78.72
12 | 1.466 | 0.02045 | -0.005 | 71.706
12.5 | 1.482 | 0.02274 | -0.005 | 65.196
13 | 1.493 | 0.02529 | -0.006 | 59.043
13.5 | 1.497 | 0.02811 | -0.006 | 53.258
14 | 1.493 | 0.03119 | -0.007 | 47.856
14.5 | 1.481 | 0.03447 | -0.007 | 42.97
15 | 1.462 | 0.03812 | -0.008 | 38.356
15.5 | 1.435 | 0.04215 | -0.008 | 34.057
16 | 1.402 | 0.04636 | -0.008 | 30.234
16.5 | 1.36 | 0.05101 | -0.009 | 26.664
17 | 1.311 | 0.05611 | -0.009 | 23.372
17.5 | 1.256 | 0.06155 | -0.01 | 20.409
18 | 1.193 | 0.06783 | -0.01 | 17.583
18.5 | 1.119 | 0.07456 | -0.011 | 15.011

## 126. Re 14M Mach 0.25 (2)
BIGFOIL.COM POLAR EXPORT
NACA35112
NACA35112 |  |  |  | Cl Max: | 1.71 | at alpha= | 15.5 | deg
XFOIL ncrit=9 |  |  |  | L/D Max: | 192.327 | at alpha= | 7 | deg
Re: | 14000000 |  |  | Cd Min: | 0.10359 | at alpha= | 20 | deg
Mach: | 0.25 |  |  | Cl=0 at alpha= | -2.0407 | deg
|  |  |  | @ Cl=0.1, Cd= | 0.0057514
|  |  |  | @ Cl=0.4, Cd= | 0.00563
|  |  |  | @ Cl=0.6, Cd= | 0.0056855
alpha (deg) | Cl | Cd | Cm | Cl/Cd
-14 | -1.3235 | 0.02014 | -0.0527 | -65.715
-13.5 | -1.2904 | 0.01743 | -0.0472 | -74.0333
-13 | -1.2474 | 0.01555 | -0.0426 | -80.2186
-12.5 | -1.1969 | 0.01435 | -0.0387 | -83.4077
-12 | -1.1451 | 0.01322 | -0.0352 | -86.6188
-11.5 | -1.0914 | 0.01221 | -0.0319 | -89.3857
-11 | -1.0371 | 0.01128 | -0.0289 | -91.9415
-10.5 | -0.9807 | 0.01053 | -0.0263 | -93.1339
-10 | -0.9234 | 0.00993 | -0.024 | -92.9909
-9.5 | -0.8655 | 0.00943 | -0.0218 | -91.7815
-9 | -0.8072 | 0.009 | -0.0199 | -89.6889
-8.5 | -0.7487 | 0.00863 | -0.0181 | -86.7555
-8 | -0.6905 | 0.00825 | -0.0164 | -83.697
-7.5 | -0.6326 | 0.00784 | -0.0148 | -80.6888
-7 | -0.5746 | 0.00754 | -0.0134 | -76.2069
-6.5 | -0.5162 | 0.00729 | -0.012 | -70.8093
-6 | -0.458 | 0.00707 | -0.0108 | -64.7808
-5.5 | -0.4004 | 0.00682 | -0.0096 | -58.7097
-5 | -0.3424 | 0.00662 | -0.0085 | -51.7221
-4.5 | -0.2844 | 0.00648 | -0.0075 | -43.8889
-4 | -0.2268 | 0.00629 | -0.0065 | -36.0572
-3.5 | -0.1688 | 0.00617 | -0.0057 | -27.3582
-3 | -0.111 | 0.00605 | -0.0049 | -18.3471
-2.5 | -0.0531 | 0.00595 | -0.0042 | -8.9244
-2 | 0.0047 | 0.00585 | -0.0036 | 0.80342
-1.5 | 0.0626 | 0.00579 | -0.003 | 10.8117
-1 | 0.1208 | 0.00573 | -0.0025 | 21.082
-0.5 | 0.1787 | 0.00569 | -0.0021 | 31.406
0 | 0.2367 | 0.00565 | -0.0016 | 41.8938
0.5 | 0.2947 | 0.00563 | -0.0013 | 52.3446
1 | 0.3527 | 0.00563 | -0.0009 | 62.6465
1.5 | 0.4108 | 0.00563 | -0.0006 | 72.9663
2 | 0.4686 | 0.00564 | -0.0003 | 83.0851
2.5 | 0.5265 | 0.00565 | 0 | 93.1858
3 | 0.5842 | 0.00568 | 0.0003 | 102.8521
3.5 | 0.6414 | 0.0057 | 0.0006 | 112.5263
4 | 0.6769 | 0.00474 | 0.0053 | 142.8059
4.5 | 0.7221 | 0.00446 | 0.0082 | 161.9058
5 | 0.7742 | 0.00447 | 0.0098 | 173.1991
5.5 | 0.8286 | 0.0046 | 0.0108 | 180.1304
6 | 0.8852 | 0.00472 | 0.0113 | 187.5424
6.5 | 0.9415 | 0.00493 | 0.0119 | 190.9736
7 | 1.0001 | 0.0052 | 0.0119 | 192.3269
7.5 | 1.0584 | 0.00554 | 0.0118 | 191.0469
8 | 1.1116 | 0.00602 | 0.0128 | 184.6512
8.5 | 1.1759 | 0.00654 | 0.0113 | 179.8012
9 | 1.2406 | 0.00713 | 0.0097 | 173.9972
9.5 | 1.2989 | 0.00801 | 0.0091 | 162.1598
10 | 1.3509 | 0.00886 | 0.0099 | 152.4718
10.5 | 1.3951 | 0.00967 | 0.0124 | 144.2709
11 | 1.4508 | 0.01062 | 0.0122 | 136.6102
11.5 | 1.5061 | 0.01149 | 0.0121 | 131.0792
12 | 1.5587 | 0.01251 | 0.0123 | 124.5963
12.5 | 1.608 | 0.01349 | 0.013 | 119.1994
13 | 1.6503 | 0.01457 | 0.0146 | 113.267
13.5 | 1.6881 | 0.01602 | 0.0159 | 105.3745
14 | 1.6943 | 0.01815 | 0.0214 | 93.3499
14.5 | 1.7054 | 0.02108 | 0.0241 | 80.9013
15 | 1.7098 | 0.02521 | 0.0256 | 67.8223
15.5 | 1.71 | 0.03013 | 0.0264 | 56.7541
16 | 1.702 | 0.03613 | 0.0264 | 47.1077
16.5 | 1.6791 | 0.04369 | 0.0258 | 38.4321
17 | 1.6545 | 0.05165 | 0.0248 | 32.0329
17.5 | 1.6347 | 0.05949 | 0.0234 | 27.4786
18 | 1.615 | 0.06757 | 0.0216 | 23.9011
18.5 | 1.5908 | 0.07646 | 0.0191 | 20.8057
19 | 1.5734 | 0.0847 | 0.0167 | 18.5762
19.5 | 1.5487 | 0.09411 | 0.0136 | 16.4563
20 | 1.5252 | 0.10359 | 0.0101 | 14.7234

## 127. Re 14M Mach 0.50 (1)
BIGFOIL.COM POLAR EXPORT
NACA35112
NACA35112 |  |  |  | Cl Max: | 1.384 | at alpha= | 10 | deg
JavaFoil+Calcfoil stall+Eppler ext transition |  |  |  | L/D Max: | 131.786 | at alpha= | 5.5 | deg
Re: | 14000000 |  |  | Cd Min: | 0.00719 | at alpha= | 3.5 | deg
Mach: | 0.5 |  |  | Cl=0 at alpha= | -1.6838 | deg
|  |  |  | @ Cl=0.1, Cd= | 0.0091071
|  |  |  | @ Cl=0.4, Cd= | 0.0089939
|  |  |  | @ Cl=0.6, Cd= | 0.0092671
alpha (deg) | Cl | Cd | Cm | Cl/Cd
-20 | -0.989 | 0.15682 | 0.004 | -6.307
-19.5 | -0.964 | 0.14673 | 0.004 | -6.571
-19 | -0.934 | 0.15894 | 0.004 | -5.875
-18.5 | -0.909 | 0.14219 | 0.004 | -6.394
-18 | -0.884 | 0.13039 | 0.004 | -6.783
-17.5 | -0.859 | 0.12086 | 0.004 | -7.111
-17 | -0.829 | 0.13165 | 0.004 | -6.296
-16.5 | -0.805 | 0.11377 | 0.004 | -7.072
-16 | -0.78 | 0.10452 | 0.004 | -7.462
-15.5 | -0.751 | 0.10631 | 0.004 | -7.06
-15 | -0.724 | 0.09998 | 0.004 | -7.245
-14.5 | -0.702 | 0.08698 | 0.005 | -8.068
-14 | -0.678 | 0.07906 | 0.005 | -8.577
-13.5 | -0.643 | 0.0859 | 0.004 | -7.49
-13 | -0.62 | 0.07689 | 0.005 | -8.062
-12.5 | -0.597 | 0.06817 | 0.005 | -8.762
-12 | -0.563 | 0.07496 | 0.005 | -7.512
-11.5 | -0.539 | 0.06729 | 0.005 | -8.003
-11 | -0.515 | 0.0603 | 0.005 | -8.534
-10.5 | -0.482 | 0.06428 | 0.005 | -7.504
-10 | -0.457 | 0.0578 | 0.005 | -7.915
-9.5 | -0.428 | 0.05933 | 0.004 | -7.21
-9 | -0.401 | 0.05513 | 0.004 | -7.276
-8.5 | -0.376 | 0.04886 | 0.005 | -7.701
-8 | -0.346 | 0.05033 | 0.004 | -6.885
-7.5 | -0.321 | 0.04525 | 0.005 | -7.089
-7 | -0.292 | 0.04558 | 0.004 | -6.405
-6.5 | -0.264 | 0.04454 | 0.004 | -5.933
-6 | -0.237 | 0.0435 | 0.004 | -5.44
-5.5 | -0.292 | 0.03982 | 0.004 | -7.341
-5 | -0.309 | 0.03439 | 0.004 | -8.981
-4.5 | -0.343 | 0.00985 | 0.007 | -34.838
-4 | -0.294 | 0.00952 | 0.007 | -30.89
-3.5 | -0.237 | 0.00926 | 0.007 | -25.612
-3 | -0.175 | 0.00978 | 0.006 | -17.924
-2.5 | -0.11 | 0.00958 | 0.006 | -11.521
-2 | -0.043 | 0.00938 | 0.006 | -4.613
-1.5 | 0.025 | 0.00918 | 0.006 | 2.734
-1 | 0.094 | 0.00912 | 0.005 | 10.345
-0.5 | 0.164 | 0.00897 | 0.005 | 18.285
0 | 0.234 | 0.00892 | 0.005 | 26.218
0.5 | 0.303 | 0.00898 | 0.004 | 33.792
1 | 0.373 | 0.00899 | 0.004 | 41.442
1.5 | 0.442 | 0.009 | 0.004 | 49.067
2 | 0.51 | 0.0092 | 0.003 | 55.492
2.5 | 0.579 | 0.00923 | 0.003 | 62.718
3 | 0.647 | 0.00935 | 0.003 | 69.248
3.5 | 0.715 | 0.00719 | 0.002 | 99.564
4 | 0.783 | 0.00743 | 0.002 | 105.374
4.5 | 0.85 | 0.00735 | 0.002 | 115.687
5 | 0.917 | 0.00736 | 0.001 | 124.59
5.5 | 0.982 | 0.00746 | 0.001 | 131.786
6 | 1.047 | 0.0084 | 0 | 124.596
6.5 | 1.109 | 0.00888 | 0 | 124.859
7 | 1.169 | 0.00949 | -0.001 | 123.202
7.5 | 1.225 | 0.0106 | -0.001 | 115.586
8 | 1.276 | 0.01175 | -0.002 | 108.607
8.5 | 1.319 | 0.01337 | -0.002 | 98.613
9 | 1.351 | 0.01595 | -0.002 | 84.702
9.5 | 1.371 | 0.02008 | -0.003 | 68.28
10 | 1.384 | 0.0242 | -0.003 | 57.18
10.5 | 1.382 | 0.02819 | -0.004 | 49.015
11 | 1.353 | 0.03267 | -0.004 | 41.405
11.5 | 1.246 | 0.03832 | -0.005 | 32.525
12 | 0.836 | 0.04619 | -0.005 | 18.094
12.5 | 0.864 | 0.04882 | -0.006 | 17.693
13 | 0.889 | 0.05463 | -0.006 | 16.268
13.5 | 0.914 | 0.06059 | -0.006 | 15.079
14 | 0.946 | 0.05936 | -0.007 | 15.929
14.5 | 0.972 | 0.06356 | -0.007 | 15.3
15 | 0.994 | 0.07368 | -0.008 | 13.49

## 128. Re 14M Mach 0.50 (2)
BIGFOIL.COM POLAR EXPORT
NACA35112
NACA35112 |  |  |  | Cl Max: | 1.6593 | at alpha= | 11.5 | deg
XFOIL ncrit=9 |  |  |  | L/D Max: | 200.995 | at alpha= | 7 | deg
Re: | 14000000 |  |  | Cd Min: | 0.25594 | at alpha= | -20 | deg
Mach: | 0.5 |  |  | Cl=0 at alpha= | -2.1166 | deg
|  |  |  | @ Cl=0.1, Cd= | 0.0059571
|  |  |  | @ Cl=0.4, Cd= | 0.0058153
|  |  |  | @ Cl=0.6, Cd= | 0.0058928
alpha (deg) | Cl | Cd | Cm | Cl/Cd
-20 | -0.7248 | 0.25594 | 0.0709 | -2.8319
-19.5 | -0.6984 | 0.24754 | 0.0647 | -2.8214
-19 | -0.6553 | 0.2345 | 0.0516 | -2.7945
-18.5 | -0.6247 | 0.22508 | 0.0437 | -2.7755
-18 | -0.541 | 0.20977 | 0.0184 | -2.579
-17.5 | -0.5206 | 0.20306 | 0.0149 | -2.5638
-17 | -0.5019 | 0.1955 | 0.0112 | -2.5673
-16.5 | -0.4821 | 0.1881 | 0.0074 | -2.563
-16 | -0.4688 | 0.17855 | 0.003 | -2.6256
-15.5 | -0.4524 | 0.17035 | -0.0011 | -2.6557
-15 | -0.4339 | 0.1629 | -0.005 | -2.6636
-14.5 | -0.4104 | 0.15704 | -0.0082 | -2.6133
-14 | -0.3986 | 0.14791 | -0.0127 | -2.6949
-13.5 | -0.3849 | 0.13961 | -0.0169 | -2.757
-13 | -0.3667 | 0.13276 | -0.0204 | -2.7621
-12.5 | -0.3564 | 0.1242 | -0.0247 | -2.8696
-12 | -0.3507 | 0.11517 | -0.0294 | -3.0451
-11.5 | -0.3378 | 0.10797 | -0.033 | -3.1286
-11 | -0.339 | 0.09861 | -0.038 | -3.4378
-10.5 | -0.3471 | 0.08886 | -0.0433 | -3.9061
-10 | -0.3428 | 0.08165 | -0.0469 | -4.1984
-9.5 | -0.3619 | 0.07192 | -0.0526 | -5.032
-9 | -0.3818 | 0.06321 | -0.0589 | -6.0402
-8.5 | -0.414 | 0.05644 | -0.06 | -7.3352
-8 | -0.4319 | 0.05167 | -0.0553 | -8.3588
-7.5 | -0.4591 | 0.04343 | -0.0522 | -10.571
-7 | -0.4827 | 0.03402 | -0.047 | -14.1887
-6.5 | -0.4893 | 0.02532 | -0.0403 | -19.3246
-6 | -0.5029 | 0.0148 | -0.0318 | -33.9797
-5.5 | -0.4677 | 0.00879 | -0.0258 | -53.2082
-5 | -0.3977 | 0.00763 | -0.0219 | -52.1232
-4.5 | -0.3267 | 0.00708 | -0.0187 | -46.1441
-4 | -0.2568 | 0.00678 | -0.0158 | -37.8761
-3.5 | -0.1872 | 0.00655 | -0.0135 | -28.5802
-3 | -0.1195 | 0.00635 | -0.0112 | -18.8189
-2.5 | -0.0513 | 0.0062 | -0.0094 | -8.2742
-2 | 0.0156 | 0.00608 | -0.0077 | 2.5658
-1.5 | 0.0828 | 0.00597 | -0.0063 | 13.8693
-1 | 0.1494 | 0.00592 | -0.0051 | 25.2365
-0.5 | 0.2163 | 0.00585 | -0.004 | 36.9744
0 | 0.2826 | 0.00584 | -0.003 | 48.3904
0.5 | 0.3495 | 0.0058 | -0.0022 | 60.2586
1 | 0.4157 | 0.00582 | -0.0013 | 71.4261
1.5 | 0.4826 | 0.00581 | -0.0006 | 83.0637
2 | 0.5487 | 0.00587 | 0.0002 | 93.4753
2.5 | 0.6161 | 0.0059 | 0.0009 | 104.4237
3 | 0.6822 | 0.00598 | 0.0018 | 114.0803
3.5 | 0.7494 | 0.006 | 0.0026 | 124.9
4 | 0.8007 | 0.00552 | 0.0064 | 145.0543
4.5 | 0.8384 | 0.00481 | 0.0132 | 174.3035
5 | 0.8969 | 0.0049 | 0.0162 | 183.0408
5.5 | 0.9621 | 0.00501 | 0.018 | 192.0359
6 | 1.0274 | 0.00525 | 0.0198 | 195.6952
6.5 | 1.0949 | 0.0055 | 0.0215 | 199.0727
7 | 1.1718 | 0.00583 | 0.0214 | 200.9949
7.5 | 1.2442 | 0.0062 | 0.0225 | 200.6774
8 | 1.3191 | 0.0068 | 0.0231 | 193.9853
8.5 | 1.4004 | 0.00761 | 0.0225 | 184.021
9 | 1.4732 | 0.00864 | 0.0236 | 170.5093
9.5 | 1.5291 | 0.01 | 0.0273 | 152.91
10 | 1.5717 | 0.01174 | 0.0324 | 133.8756
10.5 | 1.6103 | 0.01433 | 0.0353 | 112.3726
11 | 1.6405 | 0.01842 | 0.0355 | 89.0608
11.5 | 1.6593 | 0.02437 | 0.0335 | 68.0878
12 | 1.6348 | 0.03181 | 0.0348 | 51.3926
12.5 | 1.5961 | 0.03993 | 0.0361 | 39.9725
13 | 1.5513 | 0.04869 | 0.0363 | 31.8608
13.5 | 1.5165 | 0.05708 | 0.036 | 26.568
14 | 1.4856 | 0.06564 | 0.0351 | 22.6325
14.5 | 1.4596 | 0.07406 | 0.0338 | 19.7083
15 | 1.4384 | 0.08236 | 0.0323 | 17.4648
15.5 | 1.4174 | 0.09113 | 0.0301 | 15.5536
16 | 1.4009 | 0.09975 | 0.0275 | 14.0441
16.5 | 1.3859 | 0.10862 | 0.0244 | 12.7592

## 129. Re 16M Mach 0.00 (1)
BIGFOIL.COM POLAR EXPORT
NACA35112
NACA35112 |  |  |  | Cl Max: | 1.549 | at alpha= | 15 | deg
JavaFoil+Calcfoil stall+Eppler ext transition |  |  |  | L/D Max: | 149.261 | at alpha= | 8.5 | deg
Re: | 16000000 |  |  | Cd Min: | 0.00725 | at alpha= | 4.5 | deg
Mach: | 0 |  |  | Cl=0 at alpha= | -1.6833 | deg
|  |  |  | @ Cl=0.1, Cd= | 0.009341
|  |  |  | @ Cl=0.4, Cd= | 0.009
|  |  |  | @ Cl=0.6, Cd= | 0.0081427
alpha (deg) | Cl | Cd | Cm | Cl/Cd
-13.5 | -0.679 | 0.08341 | 0.004 | -8.135
-13 | -0.68 | 0.07851 | 0.004 | -8.666
-12.5 | -0.68 | 0.07384 | 0.004 | -9.209
-12 | -0.677 | 0.0693 | 0.004 | -9.769
-11.5 | -0.671 | 0.06482 | 0.004 | -10.357
-11 | -0.663 | 0.06025 | 0.004 | -11.005
-10.5 | -0.652 | 0.05582 | 0.004 | -11.678
-10 | -0.637 | 0.05154 | 0.005 | -12.354
-9.5 | -0.62 | 0.04678 | 0.005 | -13.249
-9 | -0.602 | 0.04111 | 0.005 | -14.646
-8.5 | -0.687 | 0.0101 | 0.007 | -68.023
-8 | -0.652 | 0.0105 | 0.007 | -62.1
-7.5 | -0.614 | 0.01018 | 0.007 | -60.336
-7 | -0.572 | 0.00985 | 0.007 | -58.124
-6.5 | -0.528 | 0.01046 | 0.007 | -50.493
-6 | -0.481 | 0.01019 | 0.006 | -47.193
-5.5 | -0.431 | 0.00995 | 0.006 | -43.321
-5 | -0.379 | 0.00974 | 0.006 | -38.967
-4.5 | -0.326 | 0.00952 | 0.006 | -34.207
-4 | -0.27 | 0.00932 | 0.006 | -28.994
-3.5 | -0.213 | 0.00919 | 0.006 | -23.237
-3 | -0.156 | 0.00904 | 0.005 | -17.228
-2.5 | -0.097 | 0.00888 | 0.005 | -10.942
-2 | -0.038 | 0.00878 | 0.005 | -4.316
-1.5 | 0.022 | 0.00871 | 0.005 | 2.515
-1 | 0.082 | 0.00938 | 0.005 | 8.746
-0.5 | 0.142 | 0.00925 | 0.004 | 15.4
0 | 0.203 | 0.00913 | 0.004 | 22.238
0.5 | 0.263 | 0.00912 | 0.004 | 28.862
1 | 0.323 | 0.00905 | 0.004 | 35.745
1.5 | 0.384 | 0.009 | 0.003 | 42.611
2 | 0.444 | 0.009 | 0.003 | 49.266
2.5 | 0.503 | 0.00904 | 0.003 | 55.705
3 | 0.563 | 0.00908 | 0.002 | 62.005
3.5 | 0.623 | 0.00756 | 0.002 | 82.413
4 | 0.682 | 0.00804 | 0.002 | 84.864
4.5 | 0.741 | 0.00725 | 0.001 | 102.281
5 | 0.8 | 0.00773 | 0.001 | 103.51
5.5 | 0.859 | 0.0084 | 0.001 | 102.318
6 | 0.918 | 0.00811 | 0 | 113.223
6.5 | 0.976 | 0.00838 | 0 | 116.497
7 | 1.034 | 0.00824 | -0.001 | 125.377
7.5 | 1.091 | 0.00815 | -0.001 | 133.933
8 | 1.147 | 0.00824 | -0.001 | 139.254
8.5 | 1.201 | 0.00804 | -0.002 | 149.261
9 | 1.251 | 0.00922 | -0.002 | 135.787
9.5 | 1.298 | 0.00998 | -0.003 | 130.013
10 | 1.338 | 0.01108 | -0.003 | 120.743
10.5 | 1.375 | 0.01229 | -0.004 | 111.888
11 | 1.409 | 0.01358 | -0.004 | 103.75
11.5 | 1.44 | 0.01495 | -0.004 | 96.3
12 | 1.467 | 0.01646 | -0.005 | 89.103
12.5 | 1.491 | 0.01822 | -0.005 | 81.828
13 | 1.512 | 0.02014 | -0.006 | 75.081
13.5 | 1.528 | 0.02225 | -0.006 | 68.693
14 | 1.539 | 0.02453 | -0.007 | 62.748
14.5 | 1.546 | 0.02707 | -0.007 | 57.118
15 | 1.549 | 0.02976 | -0.007 | 52.048
15.5 | 1.548 | 0.0327 | -0.008 | 47.332
16 | 1.542 | 0.0359 | -0.008 | 42.953
16.5 | 1.532 | 0.03927 | -0.009 | 39.022
17 | 1.519 | 0.04291 | -0.009 | 35.398
17.5 | 1.502 | 0.04674 | -0.01 | 32.135
18 | 1.481 | 0.05081 | -0.01 | 29.143
18.5 | 1.454 | 0.05503 | -0.011 | 26.423
19 | 1.424 | 0.05962 | -0.011 | 23.884
19.5 | 1.391 | 0.06467 | -0.012 | 21.514
20 | 1.357 | 0.06969 | -0.012 | 19.47

## 130. Re 16M Mach 0.00 (2)
BIGFOIL.COM POLAR EXPORT
NACA35112
NACA35112 |  |  |  | Cl Max: | 1.7744 | at alpha= | 17.5 | deg
XFOIL ncrit=9 |  |  |  | L/D Max: | 189.979 | at alpha= | 6.5 | deg
Re: | 16000000 |  |  | Cd Min: | 0.06833 | at alpha= | 20 | deg
Mach: | 0 |  |  | Cl=0 at alpha= | -2.0135 | deg
|  |  |  | @ Cl=0.1, Cd= | 0.0056016
|  |  |  | @ Cl=0.4, Cd= | 0.00549
|  |  |  | @ Cl=0.6, Cd= | 0.0055598
alpha (deg) | Cl | Cd | Cm | Cl/Cd
-20 | -1.8062 | 0.02337 | -0.0458 | -77.2871
-19.5 | -1.7783 | 0.02193 | -0.0419 | -81.0898
-19 | -1.7505 | 0.0202 | -0.0381 | -86.6584
-18.5 | -1.7127 | 0.01921 | -0.0353 | -89.1567
-18 | -1.6786 | 0.01774 | -0.032 | -94.6223
-17.5 | -1.6382 | 0.01677 | -0.0294 | -97.6863
-17 | -1.5964 | 0.01585 | -0.027 | -100.7192
-16.5 | -1.5529 | 0.01503 | -0.0247 | -103.32
-16 | -1.4942 | 0.01421 | -0.0256 | -105.1513
-15.5 | -1.4346 | 0.01341 | -0.0265 | -106.9799
-14.5 | -1.3221 | 0.01247 | -0.0268 | -106.0225
-14 | -1.2749 | 0.01202 | -0.0249 | -106.0649
-13.5 | -1.2269 | 0.01152 | -0.0231 | -106.5017
-13 | -1.1785 | 0.01097 | -0.0214 | -107.4294
-12.5 | -1.1289 | 0.01052 | -0.0199 | -107.3099
-12 | -1.0789 | 0.01004 | -0.0184 | -107.4602
-11.5 | -1.0281 | 0.00962 | -0.0171 | -106.8711
-11 | -0.9764 | 0.00926 | -0.0159 | -105.4428
-10.5 | -0.9241 | 0.00894 | -0.0147 | -103.3669
-10 | -0.8714 | 0.00865 | -0.0137 | -100.7399
-9 | -0.7648 | 0.00809 | -0.0118 | -94.5365
-8.5 | -0.7114 | 0.00777 | -0.0108 | -91.5573
-8 | -0.6578 | 0.00751 | -0.0099 | -87.5899
-7.5 | -0.6036 | 0.00727 | -0.0091 | -83.0261
-7 | -0.5491 | 0.00708 | -0.0084 | -77.5565
-6.5 | -0.4946 | 0.0069 | -0.0077 | -71.6812
-6 | -0.4402 | 0.00667 | -0.0069 | -65.997
-5.5 | -0.3856 | 0.0065 | -0.0062 | -59.3231
-5 | -0.3303 | 0.00636 | -0.0056 | -51.934
-4.5 | -0.2756 | 0.00622 | -0.005 | -44.3087
-4 | -0.2204 | 0.00607 | -0.0044 | -36.3097
-3.5 | -0.1651 | 0.00599 | -0.0039 | -27.5626
-3 | -0.1096 | 0.00586 | -0.0034 | -18.7031
-2.5 | -0.0542 | 0.00579 | -0.0029 | -9.361
-2 | 0.0015 | 0.0057 | -0.0025 | 0.26316
-1.5 | 0.0569 | 0.00564 | -0.0021 | 10.0887
-1 | 0.113 | 0.00559 | -0.0018 | 20.2147
-0.5 | 0.1687 | 0.00555 | -0.0015 | 30.3964
0 | 0.2247 | 0.00551 | -0.0012 | 40.7804
0.5 | 0.2804 | 0.0055 | -0.0009 | 50.9818
1 | 0.3364 | 0.00548 | -0.0007 | 61.3869
1.5 | 0.3921 | 0.00549 | -0.0005 | 71.4208
2 | 0.448 | 0.00549 | -0.0004 | 81.6029
2.5 | 0.5035 | 0.00552 | -0.0002 | 91.2138
3 | 0.5591 | 0.00553 | 0 | 101.1031
3.5 | 0.6139 | 0.00557 | 0.0003 | 110.2154
4 | 0.6618 | 0.00516 | 0.0019 | 128.2558
4.5 | 0.6959 | 0.00442 | 0.0064 | 157.4434
5 | 0.7449 | 0.00434 | 0.0079 | 171.6359
5.5 | 0.7965 | 0.00445 | 0.0088 | 178.9888
6 | 0.8487 | 0.00458 | 0.0095 | 185.3057
6.5 | 0.9024 | 0.00475 | 0.0098 | 189.9789
7 | 0.9553 | 0.00504 | 0.0102 | 189.5437
7.5 | 1.0099 | 0.00538 | 0.01 | 187.7138
8 | 1.059 | 0.00583 | 0.011 | 181.6467
8.5 | 1.1171 | 0.00622 | 0.0099 | 179.5981
9 | 1.1772 | 0.00679 | 0.0082 | 173.3726
9.5 | 1.2357 | 0.00747 | 0.0066 | 165.4217
10 | 1.289 | 0.00821 | 0.0061 | 157.0037
10.5 | 1.3358 | 0.0089 | 0.007 | 150.0899
11 | 1.3825 | 0.00953 | 0.0079 | 145.0682
11.5 | 1.4359 | 0.01023 | 0.0071 | 140.3617
12 | 1.4885 | 0.01091 | 0.0064 | 136.4345
12.5 | 1.5401 | 0.01159 | 0.0059 | 132.8818
13 | 1.5898 | 0.01233 | 0.0055 | 128.9376
13.5 | 1.6381 | 0.01315 | 0.0052 | 124.5703
14 | 1.6804 | 0.01406 | 0.0059 | 119.5164
14.5 | 1.719 | 0.01495 | 0.0069 | 114.9833
15 | 1.7347 | 0.01613 | 0.0117 | 107.5449
15.5 | 1.7455 | 0.01794 | 0.0158 | 97.2965
16 | 1.7579 | 0.02019 | 0.0185 | 87.0679
16.5 | 1.7661 | 0.02346 | 0.02 | 75.2813
17 | 1.7708 | 0.0276 | 0.0204 | 64.1594
17.5 | 1.7744 | 0.03213 | 0.0202 | 55.2256
18 | 1.7697 | 0.03762 | 0.0198 | 47.0415
18.5 | 1.7543 | 0.04437 | 0.019 | 39.538
19 | 1.7394 | 0.05135 | 0.0178 | 33.8734
19.5 | 1.7181 | 0.05929 | 0.0161 | 28.9779
20 | 1.6897 | 0.06833 | 0.0138 | 24.7285

## 131. Re 16M Mach 0.10 (1)
BIGFOIL.COM POLAR EXPORT
NACA35112
NACA35112 |  |  |  | Cl Max: | 1.54 | at alpha= | 14.5 | deg
JavaFoil+Calcfoil stall+Eppler ext transition |  |  |  | L/D Max: | 148.157 | at alpha= | 8.5 | deg
Re: | 16000000 |  |  | Cd Min: | 0.0073 | at alpha= | 4.5 | deg
Mach: | 0.1 |  |  | Cl=0 at alpha= | -1.6833 | deg
|  |  |  | @ Cl=0.1, Cd= | 0.0093769
|  |  |  | @ Cl=0.4, Cd= | 0.0090425
|  |  |  | @ Cl=0.6, Cd= | 0.0082817
alpha (deg) | Cl | Cd | Cm | Cl/Cd
-13.5 | -0.655 | 0.08449 | 0.004 | -7.755
-13 | -0.66 | 0.08004 | 0.004 | -8.243
-12.5 | -0.662 | 0.07518 | 0.004 | -8.806
-12 | -0.662 | 0.07053 | 0.004 | -9.381
-11.5 | -0.659 | 0.06586 | 0.004 | -9.998
-11 | -0.652 | 0.06147 | 0.004 | -10.611
-10.5 | -0.643 | 0.05693 | 0.004 | -11.293
-10 | -0.629 | 0.05258 | 0.005 | -11.971
-9.5 | -0.613 | 0.04828 | 0.005 | -12.7
-9 | -0.596 | 0.04312 | 0.005 | -13.813
-8.5 | -0.685 | 0.00961 | 0.007 | -71.253
-8 | -0.651 | 0.01058 | 0.007 | -61.556
-7.5 | -0.614 | 0.01023 | 0.007 | -59.978
-7 | -0.573 | 0.00992 | 0.007 | -57.754
-6.5 | -0.529 | 0.00968 | 0.007 | -54.644
-6 | -0.482 | 0.01025 | 0.006 | -46.992
-5.5 | -0.432 | 0.01002 | 0.006 | -43.154
-5 | -0.381 | 0.00975 | 0.006 | -39.052
-4.5 | -0.327 | 0.00956 | 0.006 | -34.173
-4 | -0.271 | 0.00938 | 0.006 | -28.928
-3.5 | -0.214 | 0.00922 | 0.006 | -23.251
-3 | -0.156 | 0.00905 | 0.006 | -17.299
-2.5 | -0.098 | 0.00891 | 0.005 | -10.953
-2 | -0.038 | 0.00884 | 0.005 | -4.308
-1.5 | 0.022 | 0.00954 | 0.005 | 2.306
-1 | 0.082 | 0.00943 | 0.005 | 8.748
-0.5 | 0.143 | 0.00925 | 0.004 | 15.474
0 | 0.204 | 0.0092 | 0.004 | 22.184
0.5 | 0.265 | 0.00913 | 0.004 | 28.987
1 | 0.325 | 0.00908 | 0.004 | 35.823
1.5 | 0.385 | 0.00904 | 0.003 | 42.617
2 | 0.446 | 0.00905 | 0.003 | 49.256
2.5 | 0.506 | 0.0091 | 0.003 | 55.613
3 | 0.566 | 0.00916 | 0.002 | 61.8
3.5 | 0.626 | 0.00761 | 0.002 | 82.258
4 | 0.686 | 0.00748 | 0.002 | 91.688
4.5 | 0.745 | 0.0073 | 0.001 | 102.118
5 | 0.804 | 0.00771 | 0.001 | 104.358
5.5 | 0.863 | 0.00798 | 0.001 | 108.239
6 | 0.922 | 0.00816 | 0 | 113.036
6.5 | 0.981 | 0.00848 | 0 | 115.654
7 | 1.039 | 0.00831 | -0.001 | 124.957
7.5 | 1.096 | 0.00823 | -0.001 | 133.117
8 | 1.152 | 0.00832 | -0.001 | 138.453
8.5 | 1.206 | 0.00814 | -0.002 | 148.157
9 | 1.256 | 0.00933 | -0.002 | 134.702
9.5 | 1.302 | 0.01012 | -0.003 | 128.671
10 | 1.342 | 0.01127 | -0.003 | 119.024
10.5 | 1.378 | 0.01254 | -0.004 | 109.896
11 | 1.411 | 0.01392 | -0.004 | 101.412
11.5 | 1.441 | 0.01535 | -0.004 | 93.919
12 | 1.468 | 0.01692 | -0.005 | 86.751
12.5 | 1.491 | 0.01876 | -0.005 | 79.478
13 | 1.511 | 0.02076 | -0.006 | 72.784
13.5 | 1.526 | 0.02295 | -0.006 | 66.462
14 | 1.535 | 0.02533 | -0.007 | 60.589
14.5 | 1.54 | 0.02793 | -0.007 | 55.129
15 | 1.54 | 0.03078 | -0.008 | 50.031
15.5 | 1.536 | 0.03382 | -0.008 | 45.408
16 | 1.527 | 0.03717 | -0.008 | 41.078
16.5 | 1.514 | 0.04068 | -0.009 | 37.211
17 | 1.497 | 0.04439 | -0.009 | 33.725
17.5 | 1.476 | 0.04848 | -0.01 | 30.443
18 | 1.451 | 0.05262 | -0.01 | 27.567
18.5 | 1.419 | 0.05718 | -0.011 | 24.814
19 | 1.384 | 0.06202 | -0.011 | 22.315
19.5 | 1.346 | 0.06738 | -0.012 | 19.982

## 132. Re 16M Mach 0.10 (2)
BIGFOIL.COM POLAR EXPORT
NACA35112
NACA35112 |  |  |  | Cl Max: | 1.7639 | at alpha= | 17 | deg
XFOIL ncrit=9 |  |  |  | L/D Max: | 190.461 | at alpha= | 6.5 | deg
Re: | 16000000 |  |  | Cd Min: | 0.07416 | at alpha= | 20 | deg
Mach: | 0.1 |  |  | Cl=0 at alpha= | -2.0161 | deg
|  |  |  | @ Cl=0.1, Cd= | 0.005605
|  |  |  | @ Cl=0.4, Cd= | 0.0055
|  |  |  | @ Cl=0.6, Cd= | 0.0055669
alpha (deg) | Cl | Cd | Cm | Cl/Cd
-20 | -1.7664 | 0.02851 | -0.0596 | -61.9572
-19.5 | -1.7594 | 0.0262 | -0.0533 | -67.1527
-19 | -1.7469 | 0.02361 | -0.0474 | -73.9898
-18.5 | -1.7148 | 0.0221 | -0.0437 | -77.5928
-18 | -1.6867 | 0.02002 | -0.0395 | -84.2507
-17.5 | -1.6492 | 0.01867 | -0.0361 | -88.3342
-17 | -1.6101 | 0.01736 | -0.0329 | -92.7477
-16.5 | -1.569 | 0.01615 | -0.0299 | -97.1517
-16 | -1.5113 | 0.01508 | -0.0301 | -100.2188
-15.5 | -1.4541 | 0.01416 | -0.03 | -102.6907
-14.5 | -1.337 | 0.01298 | -0.0303 | -103.0046
-14 | -1.2891 | 0.01246 | -0.0281 | -103.4591
-13.5 | -1.2403 | 0.01193 | -0.026 | -103.9648
-13 | -1.1905 | 0.01141 | -0.0241 | -104.3383
-12.5 | -1.1404 | 0.01089 | -0.0223 | -104.7199
-12 | -1.0896 | 0.01036 | -0.0206 | -105.1737
-11.5 | -1.0382 | 0.00988 | -0.019 | -105.081
-11 | -0.9858 | 0.00946 | -0.0176 | -104.2072
-10.5 | -0.933 | 0.00908 | -0.0163 | -102.7533
-10 | -0.8795 | 0.00877 | -0.015 | -100.2851
-9.5 | -0.8254 | 0.0085 | -0.014 | -97.1059
-9 | -0.7713 | 0.0082 | -0.0129 | -94.061
-8.5 | -0.7171 | 0.00787 | -0.0118 | -91.1182
-8 | -0.6629 | 0.00759 | -0.0108 | -87.3386
-7.5 | -0.6083 | 0.00732 | -0.0099 | -83.1011
-7 | -0.5532 | 0.00711 | -0.009 | -77.8059
-6.5 | -0.498 | 0.00694 | -0.0083 | -71.7579
-6 | -0.4431 | 0.00671 | -0.0074 | -66.0358
-5.5 | -0.3882 | 0.00653 | -0.0066 | -59.4487
-5 | -0.3324 | 0.00638 | -0.006 | -52.1003
-4.5 | -0.2771 | 0.00624 | -0.0053 | -44.4071
-4 | -0.2216 | 0.00608 | -0.0047 | -36.4474
-3.5 | -0.1658 | 0.006 | -0.0041 | -27.6333
-3 | -0.11 | 0.00587 | -0.0036 | -18.7394
-2.5 | -0.0542 | 0.0058 | -0.0031 | -9.3448
-2 | 0.0018 | 0.0057 | -0.0026 | 0.31579
-1.5 | 0.0576 | 0.00565 | -0.0022 | 10.1947
-1 | 0.1141 | 0.00559 | -0.0019 | 20.4114
-0.5 | 0.1701 | 0.00556 | -0.0015 | 30.5935
0 | 0.2264 | 0.00552 | -0.0013 | 41.0145
0.5 | 0.2825 | 0.00551 | -0.001 | 51.2704
1 | 0.3388 | 0.00549 | -0.0008 | 61.7122
1.5 | 0.3949 | 0.0055 | -0.0005 | 71.8
2 | 0.4511 | 0.0055 | -0.0003 | 82.0182
2.5 | 0.507 | 0.00553 | -0.0001 | 91.6817
3 | 0.563 | 0.00554 | 0 | 101.6245
3.5 | 0.6181 | 0.00558 | 0.0003 | 110.7706
4 | 0.667 | 0.00521 | 0.0018 | 128.023
4.5 | 0.7005 | 0.00443 | 0.0065 | 158.1264
5 | 0.7497 | 0.00435 | 0.0081 | 172.3448
5.5 | 0.8018 | 0.00446 | 0.009 | 179.7758
6 | 0.8543 | 0.0046 | 0.0098 | 185.7174
6.5 | 0.9085 | 0.00477 | 0.0101 | 190.4612
7 | 0.9618 | 0.00506 | 0.0105 | 190.0791
7.5 | 1.0169 | 0.0054 | 0.0104 | 188.3148
8 | 1.0662 | 0.00586 | 0.0114 | 181.9454
8.5 | 1.1253 | 0.00625 | 0.0103 | 180.048
9 | 1.186 | 0.00683 | 0.0086 | 173.6457
9.5 | 1.2449 | 0.00754 | 0.0071 | 165.1061
10 | 1.2981 | 0.0083 | 0.0067 | 156.3976
10.5 | 1.3444 | 0.009 | 0.0079 | 149.3778
11 | 1.3927 | 0.00965 | 0.0086 | 144.3212
11.5 | 1.4464 | 0.01038 | 0.008 | 139.3449
12 | 1.4993 | 0.01108 | 0.0074 | 135.3159
12.5 | 1.551 | 0.0118 | 0.0069 | 131.4407
13 | 1.6009 | 0.01257 | 0.0067 | 127.3588
13.5 | 1.6492 | 0.01344 | 0.0066 | 122.7083
14 | 1.6881 | 0.0144 | 0.0079 | 117.2292
14.5 | 1.724 | 0.01541 | 0.0094 | 111.8754
15 | 1.7337 | 0.01689 | 0.0147 | 102.6465
15.5 | 1.7451 | 0.01899 | 0.0182 | 91.8957
16 | 1.7559 | 0.02171 | 0.0205 | 80.8798
16.5 | 1.7608 | 0.02565 | 0.0214 | 68.6472
17 | 1.7639 | 0.0302 | 0.0215 | 58.4073
17.5 | 1.7622 | 0.03542 | 0.0212 | 49.7516
18 | 1.7517 | 0.04161 | 0.0206 | 42.0981
18.5 | 1.7314 | 0.04908 | 0.0195 | 35.2771
19 | 1.7126 | 0.05669 | 0.018 | 30.2099
19.5 | 1.6882 | 0.06522 | 0.0159 | 25.8847
20 | 1.6623 | 0.07416 | 0.0135 | 22.415

## 133. Re 16M Mach 0.25 (1)
BIGFOIL.COM POLAR EXPORT
NACA35112
NACA35112 |  |  |  | Cl Max: | 1.5 | at alpha= | 13.5 | deg
JavaFoil+Calcfoil stall+Eppler ext transition |  |  |  | L/D Max: | 135.331 | at alpha= | 8 | deg
Re: | 16000000 |  |  | Cd Min: | 0.00722 | at alpha= | 3.5 | deg
Mach: | 0.25 |  |  | Cl=0 at alpha= | -1.6855 | deg
|  |  |  | @ Cl=0.1, Cd= | 0.0089773
|  |  |  | @ Cl=0.4, Cd= | 0.0092568
|  |  |  | @ Cl=0.6, Cd= | 0.0082673
alpha (deg) | Cl | Cd | Cm | Cl/Cd
-12.5 | -0.509 | 0.08398 | 0.004 | -6.058
-12 | -0.532 | 0.07786 | 0.004 | -6.834
-11.5 | -0.55 | 0.07293 | 0.004 | -7.547
-11 | -0.564 | 0.06769 | 0.004 | -8.328
-10.5 | -0.571 | 0.06266 | 0.004 | -9.114
-10 | -0.572 | 0.05815 | 0.004 | -9.83
-9.5 | -0.567 | 0.05409 | 0.004 | -10.487
-9 | -0.558 | 0.04979 | 0.004 | -11.209
-8.5 | -0.545 | 0.04549 | 0.005 | -11.97
-8 | -0.527 | 0.04118 | 0.005 | -12.796
-7.5 | -0.606 | 0.00999 | 0.007 | -60.65
-7 | -0.57 | 0.01037 | 0.007 | -54.996
-6.5 | -0.53 | 0.01002 | 0.007 | -52.919
-6 | -0.486 | 0.00972 | 0.007 | -50
-5.5 | -0.438 | 0.0103 | 0.007 | -42.537
-5 | -0.387 | 0.01002 | 0.006 | -38.629
-4.5 | -0.333 | 0.0098 | 0.006 | -33.982
-4 | -0.277 | 0.0096 | 0.006 | -28.871
-3.5 | -0.219 | 0.00942 | 0.006 | -23.297
-3 | -0.16 | 0.00925 | 0.006 | -17.327
-2.5 | -0.1 | 0.00911 | 0.005 | -10.994
-2 | -0.039 | 0.00899 | 0.005 | -4.346
-1.5 | 0.023 | 0.00889 | 0.005 | 2.54
-1 | 0.085 | 0.00882 | 0.005 | 9.604
-0.5 | 0.147 | 0.00947 | 0.005 | 15.539
0 | 0.21 | 0.00942 | 0.004 | 22.254
0.5 | 0.272 | 0.00934 | 0.004 | 29.115
1 | 0.334 | 0.00927 | 0.004 | 36.023
1.5 | 0.396 | 0.00926 | 0.003 | 42.753
2 | 0.458 | 0.00921 | 0.003 | 49.687
2.5 | 0.52 | 0.00932 | 0.003 | 55.724
3 | 0.581 | 0.00873 | 0.002 | 66.547
3.5 | 0.643 | 0.00722 | 0.002 | 89.053
4 | 0.704 | 0.00738 | 0.002 | 95.329
4.5 | 0.765 | 0.00756 | 0.001 | 101.148
5 | 0.826 | 0.00733 | 0.001 | 112.664
5.5 | 0.886 | 0.0078 | 0.001 | 113.577
6 | 0.946 | 0.00848 | 0 | 111.556
6.5 | 1.006 | 0.00836 | 0 | 120.407
7 | 1.065 | 0.00829 | -0.001 | 128.5
7.5 | 1.123 | 0.00831 | -0.001 | 135.16
8 | 1.18 | 0.00872 | -0.001 | 135.331
8.5 | 1.233 | 0.00926 | -0.002 | 133.163
9 | 1.282 | 0.00997 | -0.002 | 128.527
9.5 | 1.324 | 0.01106 | -0.003 | 119.662
10 | 1.359 | 0.01263 | -0.003 | 107.606
10.5 | 1.392 | 0.01428 | -0.004 | 97.475
11 | 1.423 | 0.01594 | -0.004 | 89.236
11.5 | 1.448 | 0.0178 | -0.004 | 81.373
12 | 1.469 | 0.01984 | -0.005 | 74.043
12.5 | 1.485 | 0.02205 | -0.005 | 67.373
13 | 1.496 | 0.02452 | -0.006 | 61.029
13.5 | 1.5 | 0.02729 | -0.006 | 54.964
14 | 1.496 | 0.03026 | -0.007 | 49.43
14.5 | 1.484 | 0.03349 | -0.007 | 44.318
15 | 1.465 | 0.03707 | -0.008 | 39.512
15.5 | 1.438 | 0.04105 | -0.008 | 35.032
16 | 1.404 | 0.04522 | -0.008 | 31.043
16.5 | 1.362 | 0.04982 | -0.009 | 27.34
17 | 1.313 | 0.05473 | -0.009 | 23.997
17.5 | 1.258 | 0.06026 | -0.01 | 20.871
18 | 1.194 | 0.06632 | -0.01 | 18.009
18.5 | 1.121 | 0.07302 | -0.011 | 15.347

## 134. Re 16M Mach 0.25 (2)
BIGFOIL.COM POLAR EXPORT
NACA35112
NACA35112 |  |  |  | Cl Max: | 1.728 | at alpha= | 15.5 | deg
XFOIL ncrit=9 |  |  |  | L/D Max: | 194.222 | at alpha= | 7 | deg
Re: | 16000000 |  |  | Cd Min: | 0.21509 | at alpha= | -19.5 | deg
Mach: | 0.25 |  |  | Cl=0 at alpha= | -2.0336 | deg
|  |  |  | @ Cl=0.1, Cd= | 0.0056441
|  |  |  | @ Cl=0.4, Cd= | 0.0055365
|  |  |  | @ Cl=0.6, Cd= | 0.0055965
alpha (deg) | Cl | Cd | Cm | Cl/Cd
-19.5 | -0.6612 | 0.21509 | 0.0467 | -3.0741
-19 | -0.6442 | 0.20033 | 0.035 | -3.2157
-18.5 | -0.6165 | 0.19261 | 0.0277 | -3.2008
-18 | -0.6147 | 0.17501 | 0.0143 | -3.5124
-17 | -0.6016 | 0.14453 | -0.0131 | -4.1625
-16.5 | -0.6181 | 0.13228 | -0.0202 | -4.6727
-16 | -0.6345 | 0.12054 | -0.0274 | -5.2638
-15.5 | -0.6632 | 0.10731 | -0.0357 | -6.1802
-15 | -0.9905 | 0.05679 | -0.0776 | -17.4415
-14.5 | -1.3713 | 0.02148 | -0.057 | -63.8408
-14 | -1.3441 | 0.01831 | -0.051 | -73.408
-13.5 | -1.3039 | 0.01626 | -0.046 | -80.1907
-13 | -1.257 | 0.0147 | -0.0416 | -85.5102
-12.5 | -1.2048 | 0.01363 | -0.0379 | -88.3933
-12 | -1.1513 | 0.01263 | -0.0344 | -91.156
-11.5 | -1.0956 | 0.01186 | -0.0314 | -92.3777
-11 | -1.0404 | 0.01101 | -0.0285 | -94.4959
-10.5 | -0.9839 | 0.01028 | -0.0259 | -95.7101
-10 | -0.9264 | 0.00968 | -0.0235 | -95.7025
-9.5 | -0.8684 | 0.00917 | -0.0214 | -94.7001
-9 | -0.81 | 0.00876 | -0.0195 | -92.4658
-8.5 | -0.7512 | 0.00839 | -0.0177 | -89.5352
-8 | -0.6925 | 0.00807 | -0.0161 | -85.8116
-7.5 | -0.6346 | 0.00769 | -0.0145 | -82.5228
-7 | -0.5764 | 0.00737 | -0.013 | -78.209
-6.5 | -0.5182 | 0.00713 | -0.0117 | -72.6788
-6 | -0.4597 | 0.00691 | -0.0105 | -66.5268
-5.5 | -0.4019 | 0.00669 | -0.0093 | -60.0747
-5 | -0.344 | 0.00648 | -0.0082 | -53.0864
-4.5 | -0.2859 | 0.00634 | -0.0072 | -45.0946
-4 | -0.228 | 0.00617 | -0.0063 | -36.953
-3.5 | -0.1702 | 0.00605 | -0.0055 | -28.1322
-3 | -0.112 | 0.00594 | -0.0047 | -18.8552
-2.5 | -0.0542 | 0.00584 | -0.004 | -9.2808
-2 | 0.0039 | 0.00574 | -0.0034 | 0.67944
-1.5 | 0.0618 | 0.00569 | -0.0028 | 10.8612
-1 | 0.12 | 0.00562 | -0.0024 | 21.3523
-0.5 | 0.1779 | 0.00559 | -0.0019 | 31.8247
0 | 0.2362 | 0.00554 | -0.0015 | 42.6354
0.5 | 0.294 | 0.00554 | -0.0011 | 53.0686
1 | 0.3524 | 0.00552 | -0.0009 | 63.8406
1.5 | 0.4102 | 0.00554 | -0.0005 | 74.0433
2 | 0.4686 | 0.00554 | -0.0003 | 84.5848
2.5 | 0.5262 | 0.00558 | 0 | 94.3011
3 | 0.5843 | 0.00558 | 0.0002 | 104.7133
3.5 | 0.6414 | 0.00564 | 0.0006 | 113.7234
4 | 0.6956 | 0.00546 | 0.0016 | 127.3993
4.5 | 0.726 | 0.00449 | 0.0074 | 161.6927
5 | 0.7766 | 0.00443 | 0.0093 | 175.3047
5.5 | 0.831 | 0.00453 | 0.0103 | 183.4437
6 | 0.8855 | 0.00469 | 0.0112 | 188.806
6.5 | 0.9422 | 0.00486 | 0.0117 | 193.8683
7 | 0.9983 | 0.00514 | 0.0123 | 194.2218
7.5 | 1.0561 | 0.00552 | 0.0123 | 191.3225
8 | 1.1071 | 0.00599 | 0.0138 | 184.8247
8.5 | 1.1711 | 0.00645 | 0.0124 | 181.5659
9 | 1.2357 | 0.00709 | 0.0107 | 174.2877
9.5 | 1.2956 | 0.00795 | 0.0098 | 162.9686
10 | 1.3492 | 0.00878 | 0.0103 | 153.6674
10.5 | 1.3919 | 0.00958 | 0.0132 | 145.2923
11 | 1.4484 | 0.01043 | 0.0129 | 138.8686
11.5 | 1.5039 | 0.01126 | 0.0128 | 133.5613
12 | 1.5573 | 0.01217 | 0.013 | 127.9622
12.5 | 1.6085 | 0.01312 | 0.0135 | 122.5991
13 | 1.6509 | 0.01416 | 0.0152 | 116.589
13.5 | 1.689 | 0.01553 | 0.0167 | 108.7572
14 | 1.7086 | 0.01737 | 0.0203 | 98.365
14.5 | 1.718 | 0.0202 | 0.0236 | 85.0495
15 | 1.7263 | 0.02386 | 0.0254 | 72.3512
15.5 | 1.728 | 0.0285 | 0.0264 | 60.6316
16 | 1.7187 | 0.03453 | 0.0265 | 49.7741
16.5 | 1.7008 | 0.04155 | 0.0262 | 40.9338
17 | 1.6797 | 0.04907 | 0.0254 | 34.2307
17.5 | 1.6567 | 0.05715 | 0.024 | 28.9886
18 | 1.6354 | 0.06535 | 0.0222 | 25.0252
18.5 | 1.6127 | 0.07387 | 0.0201 | 21.8316
19 | 1.5887 | 0.08289 | 0.0174 | 19.1664
19.5 | 1.5669 | 0.09186 | 0.0145 | 17.0575
20 | 1.5476 | 0.10069 | 0.0114 | 15.3699

## 135. Re 16M Mach 0.50 (1)
BIGFOIL.COM POLAR EXPORT
NACA35112
NACA35112 |  |  |  | Cl Max: | 1.386 | at alpha= | 10 | deg
JavaFoil+Calcfoil stall+Eppler ext transition |  |  |  | L/D Max: | 132.066 | at alpha= | 5.5 | deg
Re: | 16000000 |  |  | Cd Min: | 0.00733 | at alpha= | 4.5 | deg
Mach: | 0.5 |  |  | Cl=0 at alpha= | -1.6838 | deg
|  |  |  | @ Cl=0.1, Cd= | 0.0089249
|  |  |  | @ Cl=0.4, Cd= | 0.0090783
|  |  |  | @ Cl=0.6, Cd= | 0.0091816
alpha (deg) | Cl | Cd | Cm | Cl/Cd
-20 | -0.989 | 0.1611 | 0.004 | -6.139
-19.5 | -0.964 | 0.14954 | 0.004 | -6.446
-19 | -0.934 | 0.16681 | 0.004 | -5.597
-18.5 | -0.909 | 0.14732 | 0.004 | -6.17
-18 | -0.884 | 0.13432 | 0.004 | -6.583
-17.5 | -0.859 | 0.12462 | 0.004 | -6.892
-17 | -0.829 | 0.13774 | 0.004 | -6.017
-16.5 | -0.804 | 0.11929 | 0.004 | -6.741
-16 | -0.779 | 0.1092 | 0.004 | -7.133
-15.5 | -0.75 | 0.11261 | 0.004 | -6.659
-15 | -0.724 | 0.10598 | 0.004 | -6.828
-14.5 | -0.699 | 0.09291 | 0.005 | -7.526
-14 | -0.674 | 0.08534 | 0.005 | -7.902
-13.5 | -0.643 | 0.08871 | 0.005 | -7.254
-13 | -0.619 | 0.07956 | 0.005 | -7.781
-12.5 | -0.597 | 0.06851 | 0.005 | -8.716
-12 | -0.564 | 0.07392 | 0.005 | -7.624
-11.5 | -0.539 | 0.0663 | 0.005 | -8.134
-11 | -0.515 | 0.05912 | 0.005 | -8.72
-10.5 | -0.483 | 0.06352 | 0.005 | -7.601
-10 | -0.458 | 0.05699 | 0.005 | -8.037
-9.5 | -0.428 | 0.05886 | 0.004 | -7.273
-9 | -0.401 | 0.05463 | 0.005 | -7.349
-8.5 | -0.377 | 0.04829 | 0.005 | -7.802
-8 | -0.347 | 0.04973 | 0.004 | -6.973
-7.5 | -0.321 | 0.04471 | 0.005 | -7.183
-7 | -0.292 | 0.04521 | 0.004 | -6.462
-6.5 | -0.264 | 0.04408 | 0.004 | -5.999
-6 | -0.237 | 0.04307 | 0.004 | -5.496
-5.5 | -0.292 | 0.03942 | 0.004 | -7.419
-5 | -0.309 | 0.03406 | 0.004 | -9.077
-4.5 | -0.343 | 0.00967 | 0.007 | -35.472
-4 | -0.294 | 0.00937 | 0.007 | -31.386
-3.5 | -0.237 | 0.0091 | 0.007 | -26.064
-3 | -0.175 | 0.00962 | 0.006 | -18.234
-2.5 | -0.11 | 0.00938 | 0.006 | -11.764
-2 | -0.043 | 0.0092 | 0.006 | -4.705
-1.5 | 0.025 | 0.00901 | 0.006 | 2.786
-1 | 0.094 | 0.00893 | 0.005 | 10.556
-0.5 | 0.164 | 0.00887 | 0.005 | 18.496
0 | 0.234 | 0.00879 | 0.005 | 26.632
0.5 | 0.303 | 0.0088 | 0.004 | 34.461
1 | 0.373 | 0.00882 | 0.004 | 42.252
1.5 | 0.442 | 0.00948 | 0.004 | 46.598
2 | 0.51 | 0.00955 | 0.003 | 53.452
2.5 | 0.579 | 0.00916 | 0.003 | 63.189
3 | 0.647 | 0.00923 | 0.003 | 70.159
3.5 | 0.716 | 0.00933 | 0.002 | 76.679
4 | 0.783 | 0.00743 | 0.002 | 105.386
4.5 | 0.85 | 0.00733 | 0.002 | 115.949
5 | 0.917 | 0.00736 | 0.001 | 124.523
5.5 | 0.983 | 0.00744 | 0.001 | 132.066
6 | 1.047 | 0.00838 | 0 | 124.988
6.5 | 1.109 | 0.00888 | 0 | 124.994
7 | 1.169 | 0.00947 | -0.001 | 123.479
7.5 | 1.225 | 0.01059 | -0.001 | 115.727
8 | 1.276 | 0.01176 | -0.002 | 108.511
8.5 | 1.319 | 0.01343 | -0.002 | 98.201
9 | 1.35 | 0.0161 | -0.002 | 83.866
9.5 | 1.372 | 0.01999 | -0.003 | 68.61
10 | 1.386 | 0.02374 | -0.003 | 58.37
10.5 | 1.384 | 0.02748 | -0.004 | 50.371
11 | 1.355 | 0.03185 | -0.004 | 42.556
11.5 | 1.249 | 0.03737 | -0.005 | 33.412
12 | 0.837 | 0.04514 | -0.005 | 18.544
12.5 | 0.865 | 0.0476 | -0.006 | 18.175
13 | 0.89 | 0.05343 | -0.006 | 16.655
13.5 | 0.915 | 0.05932 | -0.006 | 15.423
14 | 0.947 | 0.05789 | -0.007 | 16.358
14.5 | 0.969 | 0.0674 | -0.007 | 14.375
15 | 0.987 | 0.0812 | -0.008 | 12.15

## 136. Re 16M Mach 0.50 (2)
BIGFOIL.COM POLAR EXPORT
NACA35112
NACA35112 |  |  |  | Cl Max: | 1.6656 | at alpha= | 11.5 | deg
XFOIL ncrit=9 |  |  |  | L/D Max: | 203.484 | at alpha= | 7 | deg
Re: | 16000000 |  |  | Cd Min: | 0.25319 | at alpha= | -20 | deg
Mach: | 0.5 |  |  | Cl=0 at alpha= | -2.1071 | deg
|  |  |  | @ Cl=0.1, Cd= | 0.0058436
|  |  |  | @ Cl=0.4, Cd= | 0.0057077
|  |  |  | @ Cl=0.6, Cd= | 0.0057882
alpha (deg) | Cl | Cd | Cm | Cl/Cd
-20 | -0.7112 | 0.25319 | 0.0658 | -2.809
-19.5 | -0.6722 | 0.24268 | 0.0552 | -2.7699
-17.5 | -0.5216 | 0.20263 | 0.0148 | -2.5741
-17 | -0.503 | 0.19492 | 0.0109 | -2.5805
-16.5 | -0.4829 | 0.18758 | 0.0071 | -2.5744
-15.5 | -0.4536 | 0.16967 | -0.0016 | -2.6734
-15 | -0.4357 | 0.16202 | -0.0056 | -2.6892
-14.5 | -0.4125 | 0.15602 | -0.0089 | -2.6439
-14 | -0.4028 | 0.14646 | -0.0136 | -2.7502
-13.5 | -0.3865 | 0.13881 | -0.0176 | -2.7844
-13 | -0.368 | 0.13206 | -0.0211 | -2.7866
-12.5 | -0.3614 | 0.12274 | -0.0258 | -2.9444
-11.5 | -0.3448 | 0.10631 | -0.0343 | -3.2433
-11 | -0.3471 | 0.09697 | -0.0394 | -3.5795
-10.5 | -0.3597 | 0.08673 | -0.0452 | -4.1474
-10 | -0.3585 | 0.07921 | -0.0491 | -4.5259
-9.5 | -0.3784 | 0.06969 | -0.0549 | -5.4298
-9 | -0.3997 | 0.06135 | -0.0614 | -6.5151
-8.5 | -0.4329 | 0.05522 | -0.0599 | -7.8396
-8 | -0.4483 | 0.05011 | -0.0556 | -8.9463
-7.5 | -0.4739 | 0.04184 | -0.0521 | -11.3265
-7 | -0.493 | 0.03281 | -0.0467 | -15.0259
-6.5 | -0.503 | 0.02364 | -0.0396 | -21.2775
-6 | -0.5141 | 0.0134 | -0.0312 | -38.3657
-5.5 | -0.4709 | 0.0084 | -0.0255 | -56.0595
-5 | -0.4 | 0.00738 | -0.0216 | -54.2005
-4.5 | -0.3289 | 0.00692 | -0.0183 | -47.5289
-4 | -0.2587 | 0.00661 | -0.0155 | -39.1377
-3.5 | -0.1891 | 0.00641 | -0.0131 | -29.5008
-3 | -0.1209 | 0.00621 | -0.0109 | -19.4686
-2.5 | -0.0528 | 0.00608 | -0.0091 | -8.6842
-2 | 0.0144 | 0.00595 | -0.0075 | 2.4202
-1.5 | 0.0817 | 0.00586 | -0.0061 | 13.942
-1 | 0.1486 | 0.0058 | -0.0049 | 25.6207
-0.5 | 0.2154 | 0.00575 | -0.0038 | 37.4609
0 | 0.282 | 0.00572 | -0.0029 | 49.3007
0.5 | 0.3488 | 0.0057 | -0.002 | 61.193
1 | 0.4154 | 0.00571 | -0.0012 | 72.7496
1.5 | 0.4823 | 0.00571 | -0.0005 | 84.4658
2 | 0.5487 | 0.00575 | 0.0002 | 95.4261
2.5 | 0.6158 | 0.0058 | 0.0009 | 106.1724
3 | 0.6826 | 0.00586 | 0.0017 | 116.4846
3.5 | 0.7494 | 0.00592 | 0.0026 | 126.5878
4 | 0.8155 | 0.00595 | 0.0037 | 137.0588
4.5 | 0.844 | 0.00482 | 0.0121 | 175.1037
5 | 0.9007 | 0.00481 | 0.0154 | 187.2557
5.5 | 0.9641 | 0.00495 | 0.0176 | 194.7677
6 | 1.0295 | 0.00512 | 0.0195 | 201.0742
6.5 | 1.0967 | 0.0054 | 0.0212 | 203.0926
7 | 1.168 | 0.00574 | 0.0222 | 203.4843
7.5 | 1.2424 | 0.00614 | 0.0229 | 202.3453
8 | 1.3137 | 0.00665 | 0.0242 | 197.5489
8.5 | 1.3958 | 0.00748 | 0.0235 | 186.6043
9 | 1.4709 | 0.00848 | 0.0241 | 173.4552
9.5 | 1.5267 | 0.00993 | 0.0277 | 153.7462
10 | 1.5684 | 0.01156 | 0.0332 | 135.6747
10.5 | 1.6116 | 0.01383 | 0.0362 | 116.5293
11 | 1.6448 | 0.01748 | 0.037 | 94.0961
11.5 | 1.6656 | 0.02312 | 0.0354 | 72.0415
12 | 1.6577 | 0.03031 | 0.0349 | 54.6915
12.5 | 1.6215 | 0.03818 | 0.0365 | 42.4699
13 | 1.5813 | 0.04654 | 0.0371 | 33.9772
13.5 | 1.54 | 0.0553 | 0.0367 | 27.8481
14 | 1.508 | 0.06386 | 0.0358 | 23.6142
14.5 | 1.4799 | 0.07242 | 0.0346 | 20.435
15 | 1.4575 | 0.08073 | 0.0332 | 18.054
15.5 | 1.4379 | 0.08919 | 0.0313 | 16.1218
16 | 1.419 | 0.09797 | 0.0287 | 14.484
16.5 | 1.4009 | 0.1071 | 0.0255 | 13.0803

## 137. Re 18M Mach 0.00 (1)
BIGFOIL.COM POLAR EXPORT
NACA35112
NACA35112 |  |  |  | Cl Max: | 1.552 | at alpha= | 15 | deg
JavaFoil+Calcfoil stall+Eppler ext transition |  |  |  | L/D Max: | 148.483 | at alpha= | 8.5 | deg
Re: | 18000000 |  |  | Cd Min: | 0.00753 | at alpha= | 4.5 | deg
Mach: | 0 |  |  | Cl=0 at alpha= | -1.6833 | deg
|  |  |  | @ Cl=0.1, Cd= | 0.009215
|  |  |  | @ Cl=0.4, Cd= | 0.00894
|  |  |  | @ Cl=0.6, Cd= | 0.009437
alpha (deg) | Cl | Cd | Cm | Cl/Cd
-13.5 | -0.679 | 0.08309 | 0.004 | -8.169
-13 | -0.681 | 0.07816 | 0.004 | -8.708
-12.5 | -0.68 | 0.07341 | 0.004 | -9.267
-12 | -0.677 | 0.06882 | 0.004 | -9.841
-11.5 | -0.672 | 0.06449 | 0.004 | -10.414
-11 | -0.664 | 0.05978 | 0.004 | -11.1
-10.5 | -0.652 | 0.0553 | 0.005 | -11.799
-10 | -0.638 | 0.05071 | 0.005 | -12.577
-9.5 | -0.621 | 0.04605 | 0.005 | -13.479
-9 | -0.605 | 0.03953 | 0.005 | -15.3
-8.5 | -0.687 | 0.00993 | 0.007 | -69.224
-8 | -0.652 | 0.0103 | 0.007 | -63.334
-7.5 | -0.614 | 0.00998 | 0.007 | -61.542
-7 | -0.572 | 0.00973 | 0.007 | -58.847
-6.5 | -0.528 | 0.01032 | 0.007 | -51.156
-6 | -0.481 | 0.01003 | 0.006 | -47.927
-5.5 | -0.431 | 0.0098 | 0.006 | -43.983
-5 | -0.379 | 0.00959 | 0.006 | -39.56
-4.5 | -0.326 | 0.00938 | 0.006 | -34.69
-4 | -0.27 | 0.00922 | 0.006 | -29.315
-3.5 | -0.213 | 0.00906 | 0.006 | -23.564
-3 | -0.156 | 0.00892 | 0.005 | -17.459
-2.5 | -0.097 | 0.00877 | 0.005 | -11.083
-2 | -0.038 | 0.00867 | 0.005 | -4.371
-1.5 | 0.022 | 0.00938 | 0.005 | 2.334
-1 | 0.082 | 0.00926 | 0.005 | 8.865
-0.5 | 0.142 | 0.00911 | 0.004 | 15.64
0 | 0.203 | 0.00901 | 0.004 | 22.528
0.5 | 0.263 | 0.00897 | 0.004 | 29.356
1 | 0.323 | 0.00896 | 0.004 | 36.117
1.5 | 0.384 | 0.00894 | 0.003 | 42.919
2 | 0.444 | 0.00894 | 0.003 | 49.621
2.5 | 0.503 | 0.00893 | 0.003 | 56.353
3 | 0.563 | 0.00903 | 0.002 | 62.337
3.5 | 0.623 | 0.00969 | 0.002 | 64.288
4 | 0.682 | 0.00805 | 0.002 | 84.718
4.5 | 0.741 | 0.00753 | 0.001 | 98.499
5 | 0.8 | 0.0077 | 0.001 | 103.949
5.5 | 0.859 | 0.00847 | 0.001 | 101.425
6 | 0.918 | 0.00817 | 0 | 112.365
6.5 | 0.976 | 0.00843 | 0 | 115.819
7 | 1.034 | 0.00827 | -0.001 | 125.001
7.5 | 1.091 | 0.00817 | -0.001 | 133.459
8 | 1.147 | 0.00827 | -0.001 | 138.673
8.5 | 1.201 | 0.00809 | -0.002 | 148.483
9 | 1.251 | 0.00927 | -0.002 | 134.944
9.5 | 1.297 | 0.01005 | -0.003 | 129.122
10 | 1.339 | 0.01107 | -0.003 | 120.957
10.5 | 1.376 | 0.01216 | -0.004 | 113.185
11 | 1.411 | 0.0133 | -0.004 | 106.082
11.5 | 1.442 | 0.0146 | -0.004 | 98.792
12 | 1.47 | 0.01603 | -0.005 | 91.677
12.5 | 1.494 | 0.01772 | -0.005 | 84.307
13 | 1.515 | 0.01955 | -0.006 | 77.471
13.5 | 1.531 | 0.02161 | -0.006 | 70.844
14 | 1.542 | 0.02385 | -0.007 | 64.665
14.5 | 1.549 | 0.02629 | -0.007 | 58.918
15 | 1.552 | 0.02893 | -0.008 | 53.631
15.5 | 1.55 | 0.0318 | -0.008 | 48.743
16 | 1.545 | 0.0349 | -0.008 | 44.26
16.5 | 1.535 | 0.03829 | -0.009 | 40.087
17 | 1.521 | 0.04181 | -0.009 | 36.39
17.5 | 1.504 | 0.04557 | -0.01 | 33.013
18 | 1.483 | 0.04959 | -0.01 | 29.907
18.5 | 1.456 | 0.05375 | -0.011 | 27.092
19 | 1.426 | 0.05844 | -0.011 | 24.399
19.5 | 1.393 | 0.0633 | -0.012 | 22.008
20 | 1.359 | 0.06825 | -0.012 | 19.906

## 138. Re 18M Mach 0.00 (2)
BIGFOIL.COM POLAR EXPORT
NACA35112
NACA35112 |  |  |  | Cl Max: | 1.7902 | at alpha= | 17.5 | deg
XFOIL ncrit=9 |  |  |  | L/D Max: | 191.807 | at alpha= | 7 | deg
Re: | 18000000 |  |  | Cd Min: | 0.06618 | at alpha= | 20 | deg
Mach: | 0 |  |  | Cl=0 at alpha= | -2.0054 | deg
|  |  |  | @ Cl=0.1, Cd= | 0.0055111
|  |  |  | @ Cl=0.4, Cd= | 0.0054185
|  |  |  | @ Cl=0.6, Cd= | 0.0054898
alpha (deg) | Cl | Cd | Cm | Cl/Cd
-20 | -1.8172 | 0.02276 | -0.0444 | -79.8418
-19.5 | -1.7871 | 0.02138 | -0.0408 | -83.5875
-19 | -1.7578 | 0.01975 | -0.0371 | -89.0025
-18.5 | -1.7193 | 0.01879 | -0.0344 | -91.5008
-18 | -1.6852 | 0.0173 | -0.0311 | -97.4104
-17.5 | -1.6443 | 0.01634 | -0.0285 | -100.6304
-17 | -1.6024 | 0.01541 | -0.0261 | -103.9844
-16.5 | -1.5464 | 0.01448 | -0.0265 | -106.7956
-16 | -1.4898 | 0.01369 | -0.0269 | -108.824
-15.5 | -1.4181 | 0.01307 | -0.0304 | -108.5004
-15 | -1.3737 | 0.01262 | -0.028 | -108.851
-14.5 | -1.3272 | 0.01216 | -0.026 | -109.1447
-14 | -1.2792 | 0.01171 | -0.0242 | -109.24
-13.5 | -1.2308 | 0.01127 | -0.0225 | -109.2103
-13 | -1.1815 | 0.01079 | -0.0209 | -109.4995
-12.5 | -1.1316 | 0.01036 | -0.0194 | -109.2278
-12 | -1.0813 | 0.00989 | -0.018 | -109.3327
-11.5 | -1.0305 | 0.00947 | -0.0167 | -108.8173
-11 | -0.9788 | 0.00909 | -0.0155 | -107.6788
-10.5 | -0.9264 | 0.00875 | -0.0143 | -105.8743
-10 | -0.8735 | 0.00847 | -0.0133 | -103.1287
-9.5 | -0.8201 | 0.00821 | -0.0124 | -99.8904
-9 | -0.7666 | 0.00795 | -0.0115 | -96.4277
-8.5 | -0.713 | 0.00766 | -0.0105 | -93.0809
-8 | -0.6592 | 0.00738 | -0.0097 | -89.3225
-7.5 | -0.6053 | 0.00714 | -0.0088 | -84.7759
-7 | -0.5507 | 0.00694 | -0.0081 | -79.3516
-6.5 | -0.496 | 0.00677 | -0.0074 | -73.2644
-6 | -0.4414 | 0.00657 | -0.0067 | -67.1842
-5.5 | -0.3868 | 0.00638 | -0.0059 | -60.627
-5 | -0.3317 | 0.00625 | -0.0054 | -53.072
-4.5 | -0.2765 | 0.00612 | -0.0048 | -45.1797
-4 | -0.2215 | 0.00597 | -0.0042 | -37.1022
-3.5 | -0.1659 | 0.00588 | -0.0037 | -28.2143
-3 | -0.1105 | 0.00577 | -0.0032 | -19.1508
-2.5 | -0.0549 | 0.00569 | -0.0028 | -9.6485
-2 | 0.0006 | 0.00561 | -0.0023 | 0.10695
-1.5 | 0.0564 | 0.00555 | -0.002 | 10.1622
-1 | 0.1124 | 0.0055 | -0.0017 | 20.4364
-0.5 | 0.1681 | 0.00547 | -0.0013 | 30.7313
0 | 0.2241 | 0.00543 | -0.0011 | 41.2707
0.5 | 0.2799 | 0.00542 | -0.0008 | 51.6421
1 | 0.3361 | 0.0054 | -0.0007 | 62.2407
1.5 | 0.3917 | 0.00542 | -0.0004 | 72.2694
2 | 0.4478 | 0.00541 | -0.0003 | 82.7726
2.5 | 0.5033 | 0.00545 | -0.0001 | 92.3486
3 | 0.5589 | 0.00546 | 0 | 102.3626
3.5 | 0.6141 | 0.0055 | 0.0002 | 111.6545
4 | 0.6684 | 0.00548 | 0.0006 | 121.9708
4.5 | 0.7002 | 0.00447 | 0.0055 | 156.6443
5 | 0.7471 | 0.00436 | 0.0074 | 171.3532
5.5 | 0.7981 | 0.00438 | 0.0085 | 182.2146
6 | 0.8504 | 0.00454 | 0.0091 | 187.3128
6.5 | 0.9027 | 0.00474 | 0.0097 | 190.443
7 | 0.9552 | 0.00498 | 0.0102 | 191.8072
7.5 | 1.008 | 0.00537 | 0.0104 | 187.7095
8 | 1.0602 | 0.00577 | 0.0108 | 183.7435
8.5 | 1.1129 | 0.00622 | 0.0109 | 178.9228
9 | 1.1725 | 0.00677 | 0.0092 | 173.1905
9.5 | 1.2319 | 0.00745 | 0.0075 | 165.3557
10 | 1.2877 | 0.00812 | 0.0064 | 158.5837
10.5 | 1.336 | 0.00881 | 0.0071 | 151.6459
11 | 1.3804 | 0.0094 | 0.0085 | 146.8511
11.5 | 1.4343 | 0.01004 | 0.0077 | 142.8586
12 | 1.4868 | 0.01072 | 0.007 | 138.694
12.5 | 1.5385 | 0.01138 | 0.0064 | 135.1933
13 | 1.5886 | 0.01208 | 0.006 | 131.5066
13.5 | 1.6374 | 0.01284 | 0.0058 | 127.5234
14 | 1.6812 | 0.01373 | 0.0062 | 122.4472
14.5 | 1.72 | 0.0146 | 0.0073 | 117.8082
15 | 1.7441 | 0.01575 | 0.0105 | 110.7365
15.5 | 1.758 | 0.01727 | 0.0146 | 101.795
16 | 1.769 | 0.01945 | 0.0178 | 90.9512
16.5 | 1.7766 | 0.02254 | 0.0197 | 78.8199
17 | 1.786 | 0.02613 | 0.0203 | 68.3506
17.5 | 1.7902 | 0.03052 | 0.0203 | 58.6566
18 | 1.7871 | 0.03581 | 0.0199 | 49.9051
18.5 | 1.7703 | 0.04262 | 0.0192 | 41.5368
19 | 1.7539 | 0.04971 | 0.018 | 35.2826
19.5 | 1.7315 | 0.05773 | 0.0163 | 29.9931
20 | 1.7076 | 0.06618 | 0.0143 | 25.8024

## 139. Re 18M Mach 0.10 (1)
BIGFOIL.COM POLAR EXPORT
NACA35112
NACA35112 |  |  |  | Cl Max: | 1.543 | at alpha= | 15 | deg
JavaFoil+Calcfoil stall+Eppler ext transition |  |  |  | L/D Max: | 147.552 | at alpha= | 8.5 | deg
Re: | 18000000 |  |  | Cd Min: | 0.0073 | at alpha= | 4.5 | deg
Mach: | 0.1 |  |  | Cl=0 at alpha= | -1.6833 | deg
|  |  |  | @ Cl=0.1, Cd= | 0.0092457
|  |  |  | @ Cl=0.4, Cd= | 0.00894
|  |  |  | @ Cl=0.6, Cd= | 0.0090513
alpha (deg) | Cl | Cd | Cm | Cl/Cd
-13.5 | -0.655 | 0.08437 | 0.004 | -7.767
-13 | -0.66 | 0.07941 | 0.004 | -8.313
-12.5 | -0.662 | 0.07454 | 0.004 | -8.887
-12 | -0.662 | 0.06994 | 0.004 | -9.466
-11.5 | -0.659 | 0.06544 | 0.004 | -10.069
-11 | -0.653 | 0.06079 | 0.004 | -10.74
-10.5 | -0.643 | 0.05653 | 0.004 | -11.379
-10 | -0.63 | 0.05211 | 0.005 | -12.089
-9.5 | -0.614 | 0.04741 | 0.005 | -12.958
-9 | -0.597 | 0.04222 | 0.005 | -14.141
-8.5 | -0.685 | 0.01009 | 0.007 | -67.887
-8 | -0.651 | 0.01041 | 0.007 | -62.528
-7.5 | -0.614 | 0.01011 | 0.007 | -60.714
-7 | -0.573 | 0.00976 | 0.007 | -58.698
-6.5 | -0.529 | 0.01039 | 0.007 | -50.867
-6 | -0.482 | 0.0101 | 0.006 | -47.726
-5.5 | -0.432 | 0.00987 | 0.006 | -43.813
-5 | -0.381 | 0.0096 | 0.006 | -39.647
-4.5 | -0.327 | 0.00942 | 0.006 | -34.675
-4 | -0.271 | 0.00924 | 0.006 | -29.345
-3.5 | -0.214 | 0.00909 | 0.006 | -23.578
-3 | -0.156 | 0.00895 | 0.006 | -17.474
-2.5 | -0.098 | 0.00883 | 0.005 | -11.059
-2 | -0.038 | 0.0087 | 0.005 | -4.377
-1.5 | 0.022 | 0.00942 | 0.005 | 2.336
-1 | 0.082 | 0.00929 | 0.005 | 8.877
-0.5 | 0.143 | 0.00914 | 0.004 | 15.672
0 | 0.204 | 0.00909 | 0.004 | 22.446
0.5 | 0.265 | 0.00904 | 0.004 | 29.271
1 | 0.325 | 0.00896 | 0.004 | 36.271
1.5 | 0.385 | 0.00894 | 0.003 | 43.135
2 | 0.446 | 0.00894 | 0.003 | 49.86
2.5 | 0.506 | 0.009 | 0.003 | 56.184
3 | 0.566 | 0.00904 | 0.002 | 62.634
3.5 | 0.626 | 0.00906 | 0.002 | 69.056
4 | 0.686 | 0.00811 | 0.002 | 84.535
4.5 | 0.745 | 0.0073 | 0.001 | 101.999
5 | 0.804 | 0.00777 | 0.001 | 103.545
5.5 | 0.863 | 0.00848 | 0.001 | 101.763
6 | 0.922 | 0.00822 | 0 | 112.207
6.5 | 0.981 | 0.00848 | 0 | 115.581
7 | 1.039 | 0.00833 | -0.001 | 124.639
7.5 | 1.096 | 0.00824 | -0.001 | 132.982
8 | 1.152 | 0.00836 | -0.001 | 137.898
8.5 | 1.206 | 0.00817 | -0.002 | 147.552
9 | 1.256 | 0.00938 | -0.002 | 133.858
9.5 | 1.302 | 0.01019 | -0.003 | 127.701
10 | 1.342 | 0.01126 | -0.003 | 119.232
10.5 | 1.379 | 0.01239 | -0.004 | 111.309
11 | 1.414 | 0.01362 | -0.004 | 103.82
11.5 | 1.444 | 0.01495 | -0.004 | 96.568
12 | 1.471 | 0.01648 | -0.005 | 89.256
12.5 | 1.494 | 0.01824 | -0.005 | 81.898
13 | 1.514 | 0.02016 | -0.006 | 75.075
13.5 | 1.528 | 0.02227 | -0.006 | 68.62
14 | 1.538 | 0.02459 | -0.007 | 62.525
14.5 | 1.542 | 0.02714 | -0.007 | 56.829
15 | 1.543 | 0.02988 | -0.008 | 51.628
15.5 | 1.538 | 0.03293 | -0.008 | 46.708
16 | 1.53 | 0.03615 | -0.008 | 42.311
16.5 | 1.516 | 0.03961 | -0.009 | 38.285
17 | 1.499 | 0.04336 | -0.009 | 34.575
17.5 | 1.478 | 0.04729 | -0.01 | 31.257
18 | 1.453 | 0.05142 | -0.01 | 28.249
18.5 | 1.421 | 0.05603 | -0.011 | 25.354
19 | 1.386 | 0.06084 | -0.011 | 22.778
19.5 | 1.348 | 0.06595 | -0.012 | 20.441
20 | 1.308 | 0.07144 | -0.012 | 18.313

## 140. Re 18M Mach 0.10 (2)
BIGFOIL.COM POLAR EXPORT
NACA35112
NACA35112 |  |  |  | Cl Max: | 1.7803 | at alpha= | 17 | deg
XFOIL ncrit=9 |  |  |  | L/D Max: | 192.32 | at alpha= | 7 | deg
Re: | 18000000 |  |  | Cd Min: | 0.07152 | at alpha= | 20 | deg
Mach: | 0.1 |  |  | Cl=0 at alpha= | -2.0081 | deg
|  |  |  | @ Cl=0.1, Cd= | 0.005522
|  |  |  | @ Cl=0.4, Cd= | 0.00542
|  |  |  | @ Cl=0.6, Cd= | 0.0054968
alpha (deg) | Cl | Cd | Cm | Cl/Cd
-20 | -1.7897 | 0.02707 | -0.0575 | -66.1138
-19.5 | -1.779 | 0.02509 | -0.0511 | -70.9047
-19 | -1.7577 | 0.02288 | -0.0462 | -76.8226
-18.5 | -1.724 | 0.02147 | -0.0426 | -80.2981
-18 | -1.6942 | 0.01951 | -0.0385 | -86.8375
-17.5 | -1.6557 | 0.01823 | -0.0353 | -90.8228
-17 | -1.6158 | 0.01697 | -0.0321 | -95.2151
-16.5 | -1.5633 | 0.01559 | -0.0316 | -100.2758
-15.5 | -1.434 | 0.01375 | -0.0347 | -104.2909
-15 | -1.3895 | 0.01318 | -0.0318 | -105.4249
-14.5 | -1.3425 | 0.01264 | -0.0295 | -106.2104
-13.5 | -1.2446 | 0.01162 | -0.0253 | -107.1084
-13 | -1.1943 | 0.01113 | -0.0235 | -107.3046
-12.5 | -1.1432 | 0.01071 | -0.0218 | -106.7414
-12 | -1.0922 | 0.01019 | -0.0202 | -107.1835
-11.5 | -1.0405 | 0.00973 | -0.0186 | -106.9373
-11 | -0.9881 | 0.0093 | -0.0172 | -106.2473
-10.5 | -0.9353 | 0.00889 | -0.0159 | -105.2081
-10 | -0.8817 | 0.00858 | -0.0147 | -102.7622
-9.5 | -0.8275 | 0.0083 | -0.0136 | -99.6988
-9 | -0.7732 | 0.00804 | -0.0126 | -96.1692
-8.5 | -0.7188 | 0.00775 | -0.0115 | -92.7484
-8 | -0.6643 | 0.00746 | -0.0106 | -89.0483
-7.5 | -0.61 | 0.00719 | -0.0096 | -84.8401
-7 | -0.5548 | 0.00698 | -0.0087 | -79.4842
-6.5 | -0.4995 | 0.0068 | -0.008 | -73.4559
-6 | -0.4443 | 0.0066 | -0.0072 | -67.3182
-5.5 | -0.3893 | 0.00641 | -0.0064 | -60.7332
-5 | -0.3338 | 0.00627 | -0.0057 | -53.2376
-4.5 | -0.278 | 0.00613 | -0.0051 | -45.3507
-4 | -0.2227 | 0.00599 | -0.0044 | -37.1786
-3.5 | -0.1667 | 0.00589 | -0.0039 | -28.3022
-3 | -0.1109 | 0.00578 | -0.0034 | -19.1869
-2.5 | -0.0549 | 0.0057 | -0.0029 | -9.6316
-2 | 0.0009 | 0.00562 | -0.0025 | 0.16014
-1.5 | 0.0571 | 0.00556 | -0.0021 | 10.2698
-1 | 0.1135 | 0.00551 | -0.0018 | 20.5989
-0.5 | 0.1695 | 0.00547 | -0.0014 | 30.9872
0 | 0.2259 | 0.00543 | -0.0011 | 41.6022
0.5 | 0.282 | 0.00542 | -0.0009 | 52.0295
1 | 0.3385 | 0.0054 | -0.0007 | 62.6852
1.5 | 0.3945 | 0.00542 | -0.0004 | 72.786
2 | 0.4509 | 0.00542 | -0.0003 | 83.1919
2.5 | 0.5068 | 0.00546 | -0.0001 | 92.8205
3 | 0.5627 | 0.00547 | 0.0001 | 102.8702
3.5 | 0.6183 | 0.00551 | 0.0003 | 112.2142
4 | 0.6729 | 0.0055 | 0.0007 | 122.3455
4.5 | 0.7048 | 0.00448 | 0.0056 | 157.3214
5 | 0.752 | 0.00437 | 0.0076 | 172.0824
5.5 | 0.8033 | 0.0044 | 0.0087 | 182.5682
6 | 0.856 | 0.00455 | 0.0094 | 188.1319
6.5 | 0.9087 | 0.00475 | 0.01 | 191.3053
7 | 0.9616 | 0.005 | 0.0105 | 192.32
7.5 | 1.0151 | 0.00539 | 0.0108 | 188.3302
8 | 1.0676 | 0.0058 | 0.0112 | 184.069
8.5 | 1.121 | 0.00626 | 0.0112 | 179.0735
9 | 1.1813 | 0.00681 | 0.0096 | 173.4655
9.5 | 1.2412 | 0.00751 | 0.0079 | 165.273
10 | 1.2972 | 0.0082 | 0.007 | 158.1951
10.5 | 1.3453 | 0.00891 | 0.0078 | 150.9877
11 | 1.3905 | 0.00954 | 0.0092 | 145.7547
11.5 | 1.4449 | 0.01018 | 0.0085 | 141.9352
12 | 1.4974 | 0.0109 | 0.008 | 137.3761
12.5 | 1.5494 | 0.01159 | 0.0075 | 133.6842
13 | 1.5996 | 0.01233 | 0.0073 | 129.7324
13.5 | 1.649 | 0.01313 | 0.007 | 125.5903
14 | 1.6895 | 0.01403 | 0.0082 | 120.4205
14.5 | 1.727 | 0.01505 | 0.0094 | 114.7508
15 | 1.7439 | 0.01641 | 0.0137 | 106.2706
15.5 | 1.7577 | 0.01825 | 0.0173 | 96.3123
16 | 1.7662 | 0.02094 | 0.02 | 84.3457
16.5 | 1.7733 | 0.02451 | 0.0213 | 72.3501
17 | 1.7803 | 0.02859 | 0.0215 | 62.27
17.5 | 1.7786 | 0.03372 | 0.0213 | 52.7461
18 | 1.7698 | 0.0397 | 0.0208 | 44.5793
18.5 | 1.7473 | 0.0473 | 0.0198 | 36.9408
19 | 1.731 | 0.05455 | 0.0185 | 31.7324
19.5 | 1.7078 | 0.06286 | 0.0165 | 27.1683
20 | 1.6835 | 0.07152 | 0.0143 | 23.5389

## 141. Re 18M Mach 0.25 (1)
BIGFOIL.COM POLAR EXPORT
NACA35112
NACA35112 |  |  |  | Cl Max: | 1.503 | at alpha= | 13.5 | deg
JavaFoil+Calcfoil stall+Eppler ext transition |  |  |  | L/D Max: | 145.374 | at alpha= | 8 | deg
Re: | 18000000 |  |  | Cd Min: | 0.00739 | at alpha= | 4 | deg
Mach: | 0.25 |  |  | Cl=0 at alpha= | -1.6855 | deg
|  |  |  | @ Cl=0.1, Cd= | 0.009431
|  |  |  | @ Cl=0.4, Cd= | 0.0091219
|  |  |  | @ Cl=0.6, Cd= | 0.0086514
alpha (deg) | Cl | Cd | Cm | Cl/Cd
-12.5 | -0.509 | 0.08347 | 0.004 | -6.097
-12 | -0.532 | 0.07758 | 0.004 | -6.861
-11.5 | -0.551 | 0.0723 | 0.004 | -7.617
-11 | -0.564 | 0.06738 | 0.004 | -8.368
-10.5 | -0.571 | 0.06244 | 0.004 | -9.15
-10 | -0.572 | 0.0581 | 0.004 | -9.843
-9.5 | -0.568 | 0.05373 | 0.004 | -10.562
-9 | -0.559 | 0.04923 | 0.005 | -11.349
-8.5 | -0.545 | 0.04508 | 0.005 | -12.089
-8 | -0.528 | 0.0406 | 0.005 | -12.996
-7.5 | -0.606 | 0.00979 | 0.007 | -61.875
-7 | -0.57 | 0.01018 | 0.007 | -56.052
-6.5 | -0.53 | 0.00982 | 0.007 | -53.981
-6 | -0.486 | 0.00959 | 0.007 | -50.66
-5.5 | -0.438 | 0.01014 | 0.007 | -43.202
-5 | -0.387 | 0.00987 | 0.006 | -39.205
-4.5 | -0.333 | 0.00965 | 0.006 | -34.501
-4 | -0.277 | 0.00946 | 0.006 | -29.295
-3.5 | -0.219 | 0.00929 | 0.006 | -23.62
-3 | -0.16 | 0.00913 | 0.006 | -17.564
-2.5 | -0.1 | 0.00895 | 0.005 | -11.182
-2 | -0.039 | 0.00888 | 0.005 | -4.402
-1.5 | 0.023 | 0.00878 | 0.005 | 2.571
-1 | 0.085 | 0.00946 | 0.005 | 8.953
-0.5 | 0.147 | 0.00934 | 0.005 | 15.742
0 | 0.21 | 0.00925 | 0.004 | 22.653
0.5 | 0.272 | 0.00922 | 0.004 | 29.491
1 | 0.334 | 0.00919 | 0.004 | 36.345
1.5 | 0.396 | 0.00912 | 0.003 | 43.418
2 | 0.458 | 0.00915 | 0.003 | 50.043
2.5 | 0.52 | 0.00921 | 0.003 | 56.393
3 | 0.581 | 0.00863 | 0.002 | 67.321
3.5 | 0.643 | 0.0087 | 0.002 | 73.862
4 | 0.704 | 0.00739 | 0.002 | 95.257
4.5 | 0.765 | 0.00755 | 0.001 | 101.268
5 | 0.826 | 0.00799 | 0.001 | 103.361
5.5 | 0.886 | 0.00781 | 0.001 | 113.526
6 | 0.946 | 0.0085 | 0 | 111.326
6.5 | 1.006 | 0.00838 | 0 | 120.084
7 | 1.065 | 0.00831 | -0.001 | 128.134
7.5 | 1.123 | 0.00832 | -0.001 | 134.961
8 | 1.18 | 0.00812 | -0.001 | 145.374
8.5 | 1.233 | 0.00931 | -0.002 | 132.473
9 | 1.282 | 0.01003 | -0.002 | 127.749
9.5 | 1.324 | 0.01112 | -0.003 | 119.002
10 | 1.361 | 0.01252 | -0.003 | 108.662
10.5 | 1.394 | 0.014 | -0.004 | 99.574
11 | 1.425 | 0.01558 | -0.004 | 91.46
11.5 | 1.451 | 0.01734 | -0.004 | 83.68
12 | 1.472 | 0.01931 | -0.005 | 76.221
12.5 | 1.488 | 0.02144 | -0.005 | 69.421
13 | 1.499 | 0.02385 | -0.006 | 62.857
13.5 | 1.503 | 0.02653 | -0.006 | 56.638
14 | 1.498 | 0.02945 | -0.007 | 50.869
14.5 | 1.487 | 0.03257 | -0.007 | 45.637
15 | 1.467 | 0.03611 | -0.008 | 40.633
15.5 | 1.44 | 0.04001 | -0.008 | 35.994
16 | 1.406 | 0.04414 | -0.009 | 31.855
16.5 | 1.364 | 0.04857 | -0.009 | 28.089
17 | 1.315 | 0.05355 | -0.009 | 24.563
17.5 | 1.259 | 0.05901 | -0.01 | 21.342
18 | 1.196 | 0.06502 | -0.01 | 18.392
18.5 | 1.122 | 0.07171 | -0.011 | 15.644

## 142. Re 18M Mach 0.25 (2)
BIGFOIL.COM POLAR EXPORT
NACA35112
NACA35112 |  |  |  | Cl Max: | 1.7411 | at alpha= | 15.5 | deg
XFOIL ncrit=9 |  |  |  | L/D Max: | 195.608 | at alpha= | 7 | deg
Re: | 18000000 |  |  | Cd Min: | 0.21911 | at alpha= | -20 | deg
Mach: | 0.25 |  |  | Cl=0 at alpha= | -2.025 | deg
|  |  |  | @ Cl=0.1, Cd= | 0.0055566
|  |  |  | @ Cl=0.4, Cd= | 0.0054417
|  |  |  | @ Cl=0.6, Cd= | 0.0055356
alpha (deg) | Cl | Cd | Cm | Cl/Cd
-20 | -0.6645 | 0.21911 | 0.0457 | -3.0327
-19.5 | -0.6578 | 0.20625 | 0.0378 | -3.1893
-18 | -0.5825 | 0.16893 | 0.0008 | -3.4482
-17 | -0.6055 | 0.14404 | -0.0132 | -4.2037
-16.5 | -0.6262 | 0.13072 | -0.0213 | -4.7904
-16 | -0.6473 | 0.11815 | -0.0291 | -5.4786
-15.5 | -0.692 | 0.10237 | -0.0395 | -6.7598
-15 | -1.407 | 0.02384 | -0.0622 | -59.0185
-14.5 | -1.3933 | 0.01959 | -0.0553 | -71.123
-14 | -1.3578 | 0.01716 | -0.0498 | -79.1259
-13.5 | -1.3135 | 0.01543 | -0.0451 | -85.1264
-13 | -1.2642 | 0.01408 | -0.0409 | -89.7869
-12.5 | -1.211 | 0.01309 | -0.0372 | -92.5134
-12 | -1.1563 | 0.01218 | -0.0339 | -94.9343
-11.5 | -1.1 | 0.01146 | -0.0309 | -95.986
-11 | -1.043 | 0.01079 | -0.0281 | -96.6636
-10.5 | -0.9863 | 0.01007 | -0.0255 | -97.9444
-10 | -0.9287 | 0.00949 | -0.0232 | -97.8609
-9.5 | -0.8707 | 0.00895 | -0.021 | -97.2849
-9 | -0.8121 | 0.00855 | -0.0191 | -94.9825
-8.5 | -0.7534 | 0.0082 | -0.0174 | -91.878
-8 | -0.6945 | 0.00789 | -0.0158 | -88.0228
-7.5 | -0.6362 | 0.00755 | -0.0142 | -84.2649
-7 | -0.5781 | 0.00724 | -0.0127 | -79.8481
-6.5 | -0.5197 | 0.00698 | -0.0114 | -74.4556
-6 | -0.4614 | 0.00678 | -0.0102 | -68.0531
-5.5 | -0.4031 | 0.00657 | -0.0091 | -61.3546
-5 | -0.3455 | 0.00637 | -0.0079 | -54.2386
-4.5 | -0.2871 | 0.00622 | -0.007 | -46.1576
-4 | -0.2292 | 0.00608 | -0.0061 | -37.6974
-3.5 | -0.1711 | 0.00593 | -0.0053 | -28.8533
-3 | -0.113 | 0.00585 | -0.0045 | -19.3162
-2.5 | -0.055 | 0.00573 | -0.0038 | -9.5986
-2 | 0.0029 | 0.00567 | -0.0032 | 0.51146
-1.5 | 0.0613 | 0.00559 | -0.0027 | 10.966
-1 | 0.1192 | 0.00554 | -0.0022 | 21.5162
-0.5 | 0.1774 | 0.00549 | -0.0018 | 32.3133
0 | 0.2354 | 0.00547 | -0.0014 | 43.0347
0.5 | 0.2938 | 0.00544 | -0.0011 | 54.0074
1 | 0.3518 | 0.00545 | -0.0007 | 64.5505
1.5 | 0.4101 | 0.00544 | -0.0005 | 75.386
2 | 0.468 | 0.00547 | -0.0002 | 85.5576
2.5 | 0.5263 | 0.00549 | 0 | 95.8652
3 | 0.5839 | 0.00553 | 0.0003 | 105.5877
3.5 | 0.6418 | 0.00555 | 0.0006 | 115.6396
4 | 0.6983 | 0.00557 | 0.0011 | 125.368
4.5 | 0.7305 | 0.00453 | 0.0065 | 161.2583
5 | 0.779 | 0.00445 | 0.0087 | 175.0562
5.5 | 0.8326 | 0.00447 | 0.0099 | 186.264
6 | 0.8876 | 0.00463 | 0.0108 | 191.7063
6.5 | 0.9424 | 0.00484 | 0.0117 | 194.7107
7 | 0.9976 | 0.0051 | 0.0124 | 195.6078
7.5 | 1.0545 | 0.00546 | 0.0127 | 193.1319
8 | 1.1083 | 0.00594 | 0.0135 | 186.5825
8.5 | 1.1665 | 0.00643 | 0.0134 | 181.4152
9 | 1.231 | 0.00706 | 0.0117 | 174.3626
9.5 | 1.2928 | 0.00786 | 0.0105 | 164.4784
10 | 1.3486 | 0.0087 | 0.0105 | 155.0115
10.5 | 1.3897 | 0.00947 | 0.0137 | 146.7476
11 | 1.4468 | 0.01024 | 0.0134 | 141.2891
11.5 | 1.5023 | 0.01105 | 0.0134 | 135.9548
12 | 1.5562 | 0.0119 | 0.0135 | 130.7731
12.5 | 1.6087 | 0.01282 | 0.0139 | 125.4836
13 | 1.6525 | 0.01379 | 0.0155 | 119.8332
13.5 | 1.6909 | 0.0151 | 0.0172 | 111.9801
14 | 1.7194 | 0.01684 | 0.0194 | 102.1021
14.5 | 1.7299 | 0.0194 | 0.0231 | 89.1701
15 | 1.7409 | 0.02272 | 0.025 | 76.6241
15.5 | 1.7411 | 0.02738 | 0.0263 | 63.5902
16 | 1.7341 | 0.03308 | 0.0267 | 52.4214
16.5 | 1.7224 | 0.03945 | 0.0266 | 43.6603
17 | 1.7029 | 0.04673 | 0.0259 | 36.4413
17.5 | 1.6768 | 0.055 | 0.0246 | 30.4873
18 | 1.655 | 0.06316 | 0.0229 | 26.2033
18.5 | 1.6253 | 0.07245 | 0.0205 | 22.4334
19 | 1.6078 | 0.0806 | 0.0183 | 19.9479
19.5 | 1.5823 | 0.09002 | 0.0152 | 17.5772
20 | 1.5645 | 0.09856 | 0.0123 | 15.8736

## 143. Re 18M Mach 0.50 (1)
BIGFOIL.COM POLAR EXPORT
NACA35112
NACA35112 |  |  |  | Cl Max: | 1.388 | at alpha= | 10 | deg
JavaFoil+Calcfoil stall+Eppler ext transition |  |  |  | L/D Max: | 132.221 | at alpha= | 5.5 | deg
Re: | 18000000 |  |  | Cd Min: | 0.00735 | at alpha= | 4.5 | deg
Mach: | 0.5 |  |  | Cl=0 at alpha= | -1.6838 | deg
|  |  |  | @ Cl=0.1, Cd= | 0.0088223
|  |  |  | @ Cl=0.4, Cd= | 0.0089983
|  |  |  | @ Cl=0.6, Cd= | 0.009074
alpha (deg) | Cl | Cd | Cm | Cl/Cd
-20 | -0.989 | 0.16375 | 0.004 | -6.039
-19.5 | -0.964 | 0.1521 | 0.004 | -6.337
-19 | -0.934 | 0.17136 | 0.004 | -5.449
-18.5 | -0.909 | 0.15081 | 0.004 | -6.027
-18 | -0.884 | 0.13728 | 0.004 | -6.439
-17.5 | -0.859 | 0.12704 | 0.004 | -6.759
-17 | -0.829 | 0.14242 | 0.004 | -5.819
-16.5 | -0.804 | 0.12269 | 0.004 | -6.552
-16 | -0.779 | 0.11216 | 0.004 | -6.941
-15.5 | -0.75 | 0.11709 | 0.004 | -6.402
-15 | -0.723 | 0.10979 | 0.004 | -6.588
-14.5 | -0.698 | 0.09652 | 0.005 | -7.235
-14 | -0.673 | 0.08882 | 0.005 | -7.577
-13.5 | -0.643 | 0.09339 | 0.004 | -6.883
-13 | -0.618 | 0.08365 | 0.005 | -7.385
-12.5 | -0.594 | 0.07358 | 0.005 | -8.068
-12 | -0.563 | 0.0751 | 0.005 | -7.502
-11.5 | -0.539 | 0.0673 | 0.005 | -8.007
-11 | -0.514 | 0.06081 | 0.005 | -8.456
-10.5 | -0.483 | 0.06284 | 0.005 | -7.689
-10 | -0.459 | 0.05621 | 0.005 | -8.159
-9.5 | -0.428 | 0.05814 | 0.005 | -7.368
-9 | -0.402 | 0.05402 | 0.005 | -7.437
-8.5 | -0.377 | 0.04776 | 0.005 | -7.895
-8 | -0.347 | 0.04942 | 0.004 | -7.021
-7.5 | -0.321 | 0.04418 | 0.005 | -7.276
-7 | -0.292 | 0.04482 | 0.004 | -6.522
-6.5 | -0.265 | 0.04375 | 0.004 | -6.047
-6 | -0.237 | 0.04292 | 0.004 | -5.516
-5.5 | -0.293 | 0.03922 | 0.004 | -7.461
-5 | -0.31 | 0.03363 | 0.004 | -9.205
-4.5 | -0.343 | 0.00957 | 0.007 | -35.865
-4 | -0.294 | 0.00919 | 0.007 | -31.998
-3.5 | -0.237 | 0.0098 | 0.007 | -24.215
-3 | -0.175 | 0.00948 | 0.006 | -18.503
-2.5 | -0.11 | 0.00925 | 0.006 | -11.936
-2 | -0.043 | 0.00906 | 0.006 | -4.775
-1.5 | 0.025 | 0.00893 | 0.006 | 2.812
-1 | 0.094 | 0.00883 | 0.005 | 10.676
-0.5 | 0.164 | 0.00874 | 0.005 | 18.775
0 | 0.234 | 0.0087 | 0.005 | 26.901
0.5 | 0.303 | 0.00868 | 0.004 | 34.967
1 | 0.373 | 0.00874 | 0.004 | 42.614
1.5 | 0.442 | 0.0094 | 0.004 | 46.969
2 | 0.51 | 0.00948 | 0.003 | 53.839
2.5 | 0.579 | 0.00904 | 0.003 | 64.083
3 | 0.647 | 0.00915 | 0.003 | 70.764
3.5 | 0.716 | 0.00922 | 0.002 | 77.594
4 | 0.783 | 0.00746 | 0.002 | 105.024
4.5 | 0.85 | 0.00735 | 0.002 | 115.704
5 | 0.917 | 0.00736 | 0.001 | 124.604
5.5 | 0.983 | 0.00743 | 0.001 | 132.221
6 | 1.047 | 0.00841 | 0 | 124.494
6.5 | 1.11 | 0.00889 | 0 | 124.876
7 | 1.169 | 0.00949 | -0.001 | 123.292
7.5 | 1.225 | 0.01062 | -0.001 | 115.434
8 | 1.277 | 0.01178 | -0.002 | 108.393
8.5 | 1.318 | 0.01351 | -0.002 | 97.595
9 | 1.35 | 0.01625 | -0.002 | 83.103
9.5 | 1.373 | 0.01982 | -0.003 | 69.251
10 | 1.388 | 0.02323 | -0.003 | 59.756
10.5 | 1.386 | 0.02688 | -0.004 | 51.577
11 | 1.357 | 0.03112 | -0.004 | 43.613
11.5 | 1.25 | 0.03655 | -0.005 | 34.214
12 | 0.838 | 0.04413 | -0.005 | 18.997
12.5 | 0.866 | 0.04651 | -0.006 | 18.629
13 | 0.891 | 0.05213 | -0.006 | 17.099
13.5 | 0.916 | 0.05823 | -0.006 | 15.727
14 | 0.944 | 0.06111 | -0.007 | 15.446
14.5 | 0.965 | 0.07167 | -0.007 | 13.462
15 | 0.981 | 0.08733 | -0.008 | 11.229

## 144. Re 18M Mach 0.50 (2)
BIGFOIL.COM POLAR EXPORT
NACA35112
NACA35112 |  |  |  | Cl Max: | 1.6771 | at alpha= | 12 | deg
XFOIL ncrit=9 |  |  |  | L/D Max: | 207.543 | at alpha= | 6.5 | deg
Re: | 18000000 |  |  | Cd Min: | 0.24863 | at alpha= | -20 | deg
Mach: | 0.5 |  |  | Cl=0 at alpha= | -2.0997 | deg
|  |  |  | @ Cl=0.1, Cd= | 0.0057541
|  |  |  | @ Cl=0.4, Cd= | 0.0056045
|  |  |  | @ Cl=0.6, Cd= | 0.0057115
alpha (deg) | Cl | Cd | Cm | Cl/Cd
-20 | -0.6867 | 0.24863 | 0.0569 | -2.7619
-19.5 | -0.6596 | 0.23989 | 0.0503 | -2.7496
-18.5 | -0.5639 | 0.21589 | 0.022 | -2.612
-17.5 | -0.5225 | 0.20213 | 0.0145 | -2.585
-17 | -0.5044 | 0.19419 | 0.0106 | -2.5975
-16.5 | -0.4865 | 0.18603 | 0.0065 | -2.6152
-16 | -0.4718 | 0.17709 | 0.0021 | -2.6642
-15.5 | -0.4549 | 0.16903 | -0.0021 | -2.6912
-15 | -0.4379 | 0.1611 | -0.0062 | -2.7182
-14.5 | -0.4159 | 0.15475 | -0.0096 | -2.6876
-14 | -0.4059 | 0.14533 | -0.0144 | -2.793
-13.5 | -0.3881 | 0.13814 | -0.0181 | -2.8095
-13 | -0.3814 | 0.12872 | -0.0231 | -2.963
-12.5 | -0.3669 | 0.12132 | -0.0269 | -3.0242
-12 | -0.3634 | 0.11207 | -0.0319 | -3.2426
-11.5 | -0.3549 | 0.10422 | -0.036 | -3.4053
-11 | -0.3561 | 0.09526 | -0.0408 | -3.7382
-10.5 | -0.371 | 0.08488 | -0.0469 | -4.3709
-10 | -0.3745 | 0.0769 | -0.0513 | -4.87
-9.5 | -0.3917 | 0.06797 | -0.0567 | -5.7628
-9 | -0.4152 | 0.05992 | -0.0629 | -6.9292
-8.5 | -0.4493 | 0.05427 | -0.0594 | -8.279
-8 | -0.4622 | 0.04879 | -0.0558 | -9.4733
-7.5 | -0.4858 | 0.04058 | -0.052 | -11.9714
-7 | -0.5037 | 0.03158 | -0.0464 | -15.95
-6.5 | -0.5139 | 0.02229 | -0.0391 | -23.0552
-6 | -0.522 | 0.01244 | -0.0307 | -41.9614
-5.5 | -0.4736 | 0.0081 | -0.0252 | -58.4691
-5 | -0.402 | 0.00719 | -0.0213 | -55.911
-4.5 | -0.3306 | 0.0068 | -0.018 | -48.6176
-4 | -0.2603 | 0.00648 | -0.0152 | -40.1698
-3.5 | -0.1909 | 0.00629 | -0.0128 | -30.3498
-3 | -0.1221 | 0.0061 | -0.0107 | -20.0164
-2.5 | -0.0542 | 0.00598 | -0.0089 | -9.0635
-2 | 0.0135 | 0.00584 | -0.0073 | 2.3116
-1.5 | 0.0806 | 0.00578 | -0.0059 | 13.9446
-1 | 0.1479 | 0.00569 | -0.0047 | 25.993
-0.5 | 0.2144 | 0.00566 | -0.0036 | 37.8799
0 | 0.2815 | 0.00561 | -0.0028 | 50.1783
0.5 | 0.3479 | 0.00562 | -0.0019 | 61.9039
1 | 0.4152 | 0.0056 | -0.0012 | 74.1429
1.5 | 0.4817 | 0.00564 | -0.0004 | 85.4078
2 | 0.5489 | 0.00565 | 0.0002 | 97.1504
2.5 | 0.6154 | 0.00573 | 0.001 | 107.3997
3 | 0.683 | 0.00575 | 0.0017 | 118.7826
3.5 | 0.7494 | 0.00585 | 0.0026 | 128.1026
4.5 | 0.8491 | 0.00488 | 0.0111 | 173.9959
5 | 0.9046 | 0.00475 | 0.0147 | 190.4421
5.5 | 0.9662 | 0.0049 | 0.0172 | 197.1837
6 | 1.0313 | 0.00507 | 0.0191 | 203.4122
6.5 | 1.0979 | 0.00529 | 0.021 | 207.5425
7 | 1.1662 | 0.00562 | 0.0226 | 207.5089
7.5 | 1.2401 | 0.00603 | 0.0234 | 205.6551
8 | 1.3093 | 0.00652 | 0.0252 | 200.8129
8.5 | 1.3916 | 0.00736 | 0.0244 | 189.0761
9 | 1.467 | 0.00845 | 0.0248 | 173.6095
9.5 | 1.5256 | 0.00984 | 0.028 | 155.0407
10 | 1.5663 | 0.01139 | 0.0338 | 137.5154
10.5 | 1.6105 | 0.01356 | 0.037 | 118.7684
11 | 1.6472 | 0.01684 | 0.0381 | 97.8147
11.5 | 1.6741 | 0.02183 | 0.0371 | 76.688
12 | 1.6771 | 0.02887 | 0.0354 | 58.0914
12.5 | 1.646 | 0.03652 | 0.0368 | 45.0712
13 | 1.6021 | 0.04511 | 0.0375 | 35.5154
13.5 | 1.5599 | 0.05384 | 0.0373 | 28.9729
14 | 1.5279 | 0.06234 | 0.0365 | 24.5091
14.5 | 1.4983 | 0.07096 | 0.0352 | 21.1147
15.5 | 1.4548 | 0.08764 | 0.0322 | 16.5997
16 | 1.4381 | 0.0961 | 0.0299 | 14.9646
16.5 | 1.4156 | 0.10559 | 0.0265 | 13.4066
17 | 1.4038 | 0.11422 | 0.0234 | 12.2903

## 145. Re 20M Mach 0.00 (1)
BIGFOIL.COM POLAR EXPORT
NACA35112
NACA35112 |  |  |  | Cl Max: | 1.554 | at alpha= | 15 | deg
JavaFoil+Calcfoil stall+Eppler ext transition |  |  |  | L/D Max: | 147.707 | at alpha= | 8.5 | deg
Re: | 20000000 |  |  | Cd Min: | 0.00754 | at alpha= | 4.5 | deg
Mach: | 0 |  |  | Cl=0 at alpha= | -1.6833 | deg
|  |  |  | @ Cl=0.1, Cd= | 0.009105
|  |  |  | @ Cl=0.4, Cd= | 0.0088327
|  |  |  | @ Cl=0.6, Cd= | 0.0093532
alpha (deg) | Cl | Cd | Cm | Cl/Cd
-14 | -0.675 | 0.08766 | 0.004 | -7.699
-13.5 | -0.679 | 0.08251 | 0.004 | -8.231
-13 | -0.681 | 0.07761 | 0.004 | -8.775
-12.5 | -0.681 | 0.07285 | 0.004 | -9.343
-12 | -0.678 | 0.06827 | 0.004 | -9.927
-11.5 | -0.672 | 0.06393 | 0.004 | -10.513
-11 | -0.664 | 0.05943 | 0.004 | -11.171
-10.5 | -0.653 | 0.05494 | 0.005 | -11.883
-10 | -0.638 | 0.05024 | 0.005 | -12.707
-9.5 | -0.622 | 0.04542 | 0.005 | -13.687
-9 | -0.718 | 0.00905 | 0.007 | -79.371
-8.5 | -0.687 | 0.00978 | 0.007 | -70.291
-8 | -0.652 | 0.01017 | 0.007 | -64.155
-7.5 | -0.614 | 0.00984 | 0.007 | -62.38
-7 | -0.572 | 0.00958 | 0.007 | -59.743
-6.5 | -0.528 | 0.01022 | 0.007 | -51.672
-6 | -0.481 | 0.00989 | 0.006 | -48.617
-5.5 | -0.431 | 0.00967 | 0.006 | -44.599
-5 | -0.379 | 0.00946 | 0.006 | -40.111
-4.5 | -0.326 | 0.00926 | 0.006 | -35.167
-4 | -0.27 | 0.00909 | 0.006 | -29.707
-3.5 | -0.213 | 0.00894 | 0.006 | -23.879
-3 | -0.156 | 0.00878 | 0.005 | -17.739
-2.5 | -0.097 | 0.00866 | 0.005 | -11.222
-2 | -0.038 | 0.00941 | 0.005 | -4.028
-1.5 | 0.022 | 0.00924 | 0.005 | 2.371
-1 | 0.082 | 0.00915 | 0.005 | 8.964
-0.5 | 0.142 | 0.009 | 0.004 | 15.84
0 | 0.203 | 0.00895 | 0.004 | 22.685
0.5 | 0.263 | 0.00886 | 0.004 | 29.709
1 | 0.323 | 0.00884 | 0.004 | 36.576
1.5 | 0.384 | 0.00883 | 0.003 | 43.437
2 | 0.444 | 0.00884 | 0.003 | 50.157
2.5 | 0.503 | 0.00888 | 0.003 | 56.701
3 | 0.563 | 0.00894 | 0.002 | 62.98
3.5 | 0.623 | 0.00961 | 0.002 | 64.833
4 | 0.682 | 0.0081 | 0.002 | 84.182
4.5 | 0.741 | 0.00754 | 0.001 | 98.298
5 | 0.8 | 0.00775 | 0.001 | 103.233
5.5 | 0.859 | 0.00846 | 0.001 | 101.608
6 | 0.918 | 0.00869 | 0 | 105.598
6.5 | 0.976 | 0.00846 | 0 | 115.429
7 | 1.034 | 0.00831 | -0.001 | 124.434
7.5 | 1.091 | 0.00861 | -0.001 | 126.716
8 | 1.147 | 0.00832 | -0.001 | 137.934
8.5 | 1.201 | 0.00813 | -0.002 | 147.707
9 | 1.251 | 0.00933 | -0.002 | 134.087
9.5 | 1.298 | 0.01009 | -0.003 | 128.547
10 | 1.339 | 0.01101 | -0.003 | 121.643
10.5 | 1.378 | 0.01199 | -0.004 | 114.923
11 | 1.413 | 0.01306 | -0.004 | 108.239
11.5 | 1.444 | 0.01428 | -0.004 | 101.148
12 | 1.472 | 0.01567 | -0.005 | 93.96
12.5 | 1.497 | 0.01727 | -0.005 | 86.668
13 | 1.517 | 0.01905 | -0.006 | 79.648
13.5 | 1.534 | 0.02103 | -0.006 | 72.945
14 | 1.545 | 0.02322 | -0.007 | 66.528
14.5 | 1.552 | 0.02557 | -0.007 | 60.683
15 | 1.554 | 0.02816 | -0.008 | 55.202
15.5 | 1.553 | 0.03098 | -0.008 | 50.123
16 | 1.547 | 0.03407 | -0.008 | 45.397
16.5 | 1.537 | 0.03736 | -0.009 | 41.149
17 | 1.524 | 0.04082 | -0.009 | 37.321
17.5 | 1.507 | 0.04453 | -0.01 | 33.836
18 | 1.485 | 0.04852 | -0.01 | 30.612
18.5 | 1.458 | 0.05276 | -0.011 | 27.632
19 | 1.428 | 0.05727 | -0.011 | 24.93
19.5 | 1.395 | 0.06209 | -0.012 | 22.465
20 | 1.36 | 0.06702 | -0.012 | 20.296

## 146. Re 20M Mach 0.00 (2)
BIGFOIL.COM POLAR EXPORT
NACA35112
NACA35112 |  |  |  | Cl Max: | 1.8023 | at alpha= | 17.5 | deg
XFOIL ncrit=9 |  |  |  | L/D Max: | 193.098 | at alpha= | 6.5 | deg
Re: | 20000000 |  |  | Cd Min: | 0.06339 | at alpha= | 20 | deg
Mach: | 0 |  |  | Cl=0 at alpha= | -1.9982 | deg
|  |  |  | @ Cl=0.1, Cd= | 0.0054463
|  |  |  | @ Cl=0.4, Cd= | 0.0053345
|  |  |  | @ Cl=0.6, Cd= | 0.00542
alpha (deg) | Cl | Cd | Cm | Cl/Cd
-20 | -1.8258 | 0.02221 | -0.0434 | -82.2062
-19.5 | -1.7948 | 0.02089 | -0.0398 | -85.9167
-19 | -1.7642 | 0.01934 | -0.0362 | -91.2203
-18.5 | -1.725 | 0.01842 | -0.0336 | -93.6482
-18 | -1.6901 | 0.01698 | -0.0304 | -99.5347
-17.5 | -1.649 | 0.01604 | -0.0278 | -102.8055
-17 | -1.5983 | 0.01502 | -0.0273 | -106.4115
-16.5 | -1.5384 | 0.01402 | -0.0285 | -109.729
-16 | -1.4673 | 0.01333 | -0.032 | -110.075
-15.5 | -1.4241 | 0.01283 | -0.0294 | -110.9977
-15 | -1.3785 | 0.01236 | -0.0273 | -111.5291
-14.5 | -1.3313 | 0.0119 | -0.0254 | -111.8739
-14 | -1.283 | 0.01146 | -0.0236 | -111.9546
-13.5 | -1.2342 | 0.01103 | -0.022 | -111.8948
-13 | -1.1843 | 0.0106 | -0.0205 | -111.7264
-12.5 | -1.1339 | 0.01021 | -0.0191 | -111.0578
-12 | -1.0835 | 0.00976 | -0.0176 | -111.0143
-11.5 | -1.0323 | 0.00934 | -0.0164 | -110.5246
-11 | -0.9807 | 0.00896 | -0.0151 | -109.4531
-10.5 | -0.9285 | 0.0086 | -0.014 | -107.9651
-10 | -0.8755 | 0.00832 | -0.013 | -105.2284
-9.5 | -0.822 | 0.00806 | -0.0121 | -101.9851
-9 | -0.7681 | 0.00781 | -0.0112 | -98.3483
-8.5 | -0.7144 | 0.00754 | -0.0103 | -94.748
-8 | -0.6606 | 0.00728 | -0.0094 | -90.7418
-7.5 | -0.6066 | 0.00701 | -0.0086 | -86.5335
-7 | -0.5522 | 0.00683 | -0.0078 | -80.8492
-6.5 | -0.4972 | 0.00665 | -0.0072 | -74.7669
-6 | -0.4426 | 0.00648 | -0.0064 | -68.3025
-5.5 | -0.3879 | 0.00628 | -0.0057 | -61.7675
-5 | -0.3329 | 0.00616 | -0.0051 | -54.0422
-4.5 | -0.2773 | 0.00602 | -0.0046 | -46.0631
-4 | -0.2225 | 0.00589 | -0.004 | -37.7759
-3.5 | -0.1667 | 0.00578 | -0.0035 | -28.8408
-3 | -0.1113 | 0.0057 | -0.003 | -19.5263
-2.5 | -0.0556 | 0.0056 | -0.0026 | -9.9286
-2 | -0.0002 | 0.00554 | -0.0022 | -0.036101
-1.5 | 0.056 | 0.00547 | -0.0019 | 10.2377
-1 | 0.1117 | 0.00544 | -0.0015 | 20.5331
-0.5 | 0.1678 | 0.00538 | -0.0013 | 31.1896
0 | 0.2235 | 0.00537 | -0.001 | 41.6201
0.5 | 0.2797 | 0.00534 | -0.0008 | 52.3783
1 | 0.3355 | 0.00534 | -0.0006 | 62.8277
1.5 | 0.3916 | 0.00533 | -0.0004 | 73.4709
2 | 0.4473 | 0.00536 | -0.0002 | 83.4515
2.5 | 0.5034 | 0.00537 | -0.0001 | 93.743
3 | 0.5586 | 0.00542 | 0.0001 | 103.0627
3.5 | 0.6143 | 0.00542 | 0.0002 | 113.3395
4 | 0.6686 | 0.00547 | 0.0006 | 122.2303
4.5 | 0.7039 | 0.00454 | 0.0047 | 155.0441
5 | 0.7496 | 0.00437 | 0.0068 | 171.5332
5.5 | 0.7994 | 0.0044 | 0.0081 | 181.6818
6 | 0.8512 | 0.00449 | 0.0089 | 189.5768
6.5 | 0.9037 | 0.00468 | 0.0095 | 193.0983
7 | 0.9554 | 0.00496 | 0.0102 | 192.621
7.5 | 1.0074 | 0.00532 | 0.0106 | 189.3609
8 | 1.0592 | 0.00577 | 0.0109 | 183.5702
8.5 | 1.1099 | 0.00616 | 0.0116 | 180.1786
9 | 1.1688 | 0.00671 | 0.0101 | 174.1878
9.5 | 1.2287 | 0.00738 | 0.0082 | 166.4905
10 | 1.2855 | 0.00806 | 0.007 | 159.4913
10.5 | 1.3356 | 0.00876 | 0.0071 | 152.4658
11 | 1.3791 | 0.00927 | 0.0089 | 148.7702
11.5 | 1.4329 | 0.0099 | 0.0081 | 144.7374
12 | 1.4855 | 0.01056 | 0.0075 | 140.6723
12.5 | 1.5373 | 0.0112 | 0.0069 | 137.2589
13 | 1.5876 | 0.01188 | 0.0065 | 133.6364
13.5 | 1.6367 | 0.0126 | 0.0062 | 129.8968
14 | 1.6824 | 0.01344 | 0.0063 | 125.1786
14.5 | 1.7206 | 0.01433 | 0.0076 | 120.0698
15 | 1.7545 | 0.01537 | 0.0091 | 114.1509
15.5 | 1.7681 | 0.01677 | 0.0136 | 105.4323
16 | 1.7779 | 0.0189 | 0.0171 | 94.0688
16.5 | 1.7876 | 0.02163 | 0.0194 | 82.6445
17 | 1.7988 | 0.02493 | 0.0201 | 72.154
17.5 | 1.8023 | 0.02931 | 0.0203 | 61.491
18 | 1.7994 | 0.03453 | 0.02 | 52.1112
18.5 | 1.7832 | 0.04124 | 0.0193 | 43.2396
19 | 1.77 | 0.04787 | 0.0183 | 36.9751
19.5 | 1.7515 | 0.05534 | 0.0169 | 31.6498
20 | 1.7305 | 0.06339 | 0.015 | 27.2993

## 147. Re 20M Mach 0.10 (1)
BIGFOIL.COM POLAR EXPORT
NACA35112
NACA35112 |  |  |  | Cl Max: | 1.545 | at alpha= | 14.5 | deg
JavaFoil+Calcfoil stall+Eppler ext transition |  |  |  | L/D Max: | 146.771 | at alpha= | 8.5 | deg
Re: | 20000000 |  |  | Cd Min: | 0.0076 | at alpha= | 4.5 | deg
Mach: | 0.1 |  |  | Cl=0 at alpha= | -1.6833 | deg
|  |  |  | @ Cl=0.1, Cd= | 0.0091234
|  |  |  | @ Cl=0.4, Cd= | 0.0088448
|  |  |  | @ Cl=0.6, Cd= | 0.0093867
alpha (deg) | Cl | Cd | Cm | Cl/Cd
-13.5 | -0.655 | 0.08406 | 0.004 | -7.797
-13 | -0.66 | 0.07903 | 0.004 | -8.355
-12.5 | -0.663 | 0.07425 | 0.004 | -8.924
-12 | -0.662 | 0.06964 | 0.004 | -9.509
-11.5 | -0.659 | 0.06512 | 0.004 | -10.122
-11 | -0.653 | 0.06046 | 0.004 | -10.803
-10.5 | -0.644 | 0.05619 | 0.004 | -11.454
-10 | -0.63 | 0.05172 | 0.005 | -12.189
-9.5 | -0.615 | 0.04689 | 0.005 | -13.117
-9 | -0.598 | 0.04137 | 0.005 | -14.462
-8.5 | -0.685 | 0.00989 | 0.007 | -69.241
-8 | -0.651 | 0.01024 | 0.007 | -63.579
-7.5 | -0.614 | 0.00992 | 0.007 | -61.864
-7 | -0.573 | 0.00965 | 0.007 | -59.38
-6.5 | -0.529 | 0.01024 | 0.007 | -51.637
-6 | -0.482 | 0.00998 | 0.006 | -48.274
-5.5 | -0.432 | 0.00973 | 0.006 | -44.467
-5 | -0.381 | 0.00947 | 0.006 | -40.208
-4.5 | -0.327 | 0.0093 | 0.006 | -35.152
-4 | -0.271 | 0.00912 | 0.006 | -29.729
-3.5 | -0.214 | 0.00897 | 0.006 | -23.892
-3 | -0.156 | 0.00885 | 0.006 | -17.684
-2.5 | -0.098 | 0.00872 | 0.005 | -11.198
-2 | -0.038 | 0.00945 | 0.005 | -4.031
-1.5 | 0.022 | 0.0093 | 0.005 | 2.366
-1 | 0.082 | 0.00915 | 0.005 | 9.009
-0.5 | 0.143 | 0.00906 | 0.004 | 15.801
0 | 0.204 | 0.00895 | 0.004 | 22.799
0.5 | 0.265 | 0.00893 | 0.004 | 29.647
1 | 0.325 | 0.00892 | 0.004 | 36.427
1.5 | 0.385 | 0.00883 | 0.003 | 43.662
2 | 0.446 | 0.00889 | 0.003 | 50.164
2.5 | 0.506 | 0.0089 | 0.003 | 56.811
3 | 0.566 | 0.00899 | 0.002 | 62.955
3.5 | 0.626 | 0.00969 | 0.002 | 64.592
4 | 0.686 | 0.00811 | 0.002 | 84.546
4.5 | 0.745 | 0.0076 | 0.001 | 98.053
5 | 0.804 | 0.00775 | 0.001 | 103.754
5.5 | 0.863 | 0.00855 | 0.001 | 100.965
6 | 0.922 | 0.00825 | 0 | 111.803
6.5 | 0.981 | 0.00851 | 0 | 115.219
7 | 1.039 | 0.00837 | -0.001 | 124.095
7.5 | 1.096 | 0.00828 | -0.001 | 132.371
8 | 1.152 | 0.0084 | -0.001 | 137.223
8.5 | 1.206 | 0.00822 | -0.002 | 146.771
9 | 1.256 | 0.00944 | -0.002 | 133.045
9.5 | 1.302 | 0.01024 | -0.003 | 127.184
10 | 1.343 | 0.01121 | -0.003 | 119.862
10.5 | 1.381 | 0.01221 | -0.004 | 113.074
11 | 1.416 | 0.01336 | -0.004 | 105.959
11.5 | 1.446 | 0.01462 | -0.004 | 98.903
12 | 1.473 | 0.0161 | -0.005 | 91.49
12.5 | 1.497 | 0.01778 | -0.005 | 84.177
13 | 1.516 | 0.01965 | -0.006 | 77.169
13.5 | 1.531 | 0.02171 | -0.006 | 70.512
14 | 1.54 | 0.02395 | -0.007 | 64.307
14.5 | 1.545 | 0.02645 | -0.007 | 58.411
15 | 1.545 | 0.02915 | -0.008 | 53.003
15.5 | 1.541 | 0.0321 | -0.008 | 47.99
16 | 1.532 | 0.03532 | -0.008 | 43.363
16.5 | 1.519 | 0.03868 | -0.009 | 39.262
17 | 1.501 | 0.04237 | -0.009 | 35.434
17.5 | 1.48 | 0.04625 | -0.01 | 32.004
18 | 1.455 | 0.05033 | -0.01 | 28.902
18.5 | 1.422 | 0.05489 | -0.011 | 25.917
19 | 1.387 | 0.05965 | -0.011 | 23.259
19.5 | 1.35 | 0.06473 | -0.012 | 20.853

## 148. Re 20M Mach 0.10 (2)
BIGFOIL.COM POLAR EXPORT
NACA35112
NACA35112 |  |  |  | Cl Max: | 1.7939 | at alpha= | 17 | deg
XFOIL ncrit=9 |  |  |  | L/D Max: | 193.966 | at alpha= | 6.5 | deg
Re: | 20000000 |  |  | Cd Min: | 0.06865 | at alpha= | 20 | deg
Mach: | 0.1 |  |  | Cl=0 at alpha= | -2.0018 | deg
|  |  |  | @ Cl=0.1, Cd= | 0.0054491
|  |  |  | @ Cl=0.4, Cd= | 0.005334
|  |  |  | @ Cl=0.6, Cd= | 0.00543
alpha (deg) | Cl | Cd | Cm | Cl/Cd
-20 | -1.8138 | 0.02563 | -0.0551 | -70.7686
-19.5 | -1.7968 | 0.02386 | -0.0493 | -75.306
-19 | -1.7675 | 0.02222 | -0.0452 | -79.5455
-18.5 | -1.7327 | 0.02086 | -0.0416 | -83.0633
-18 | -1.7007 | 0.01908 | -0.0377 | -89.1352
-17.5 | -1.6613 | 0.01784 | -0.0345 | -93.1222
-17 | -1.6125 | 0.01655 | -0.0332 | -97.432
-16.5 | -1.5542 | 0.01514 | -0.0338 | -102.6552
-16 | -1.4837 | 0.01409 | -0.0367 | -105.3016
-15.5 | -1.4401 | 0.01351 | -0.0337 | -106.5951
-15 | -1.3946 | 0.01289 | -0.0311 | -108.1924
-14.5 | -1.3469 | 0.01235 | -0.0288 | -109.0607
-14 | -1.2979 | 0.01185 | -0.0267 | -109.5274
-13.5 | -1.2482 | 0.01136 | -0.0248 | -109.8768
-13 | -1.1976 | 0.01088 | -0.023 | -110.0735
-12.5 | -1.146 | 0.01049 | -0.0214 | -109.2469
-12 | -1.0945 | 0.01004 | -0.0198 | -109.0139
-11.5 | -1.0425 | 0.00959 | -0.0183 | -108.707
-11 | -0.9901 | 0.00918 | -0.0169 | -107.854
-10.5 | -0.9374 | 0.00875 | -0.0155 | -107.1314
-9.5 | -0.8294 | 0.00815 | -0.0133 | -101.7669
-9 | -0.7749 | 0.00788 | -0.0123 | -98.3376
-8.5 | -0.7203 | 0.00763 | -0.0113 | -94.4037
-8 | -0.6657 | 0.00736 | -0.0103 | -90.4484
-7.5 | -0.6113 | 0.00706 | -0.0093 | -86.5864
-7 | -0.5563 | 0.00687 | -0.0085 | -80.9753
-6.5 | -0.5008 | 0.00668 | -0.0077 | -74.9701
-6 | -0.4455 | 0.00652 | -0.007 | -68.3282
-5.5 | -0.3903 | 0.00631 | -0.0062 | -61.8542
-5 | -0.335 | 0.00617 | -0.0055 | -54.295
-4.5 | -0.2789 | 0.00604 | -0.0049 | -46.1755
-4 | -0.2237 | 0.00591 | -0.0042 | -37.8511
-3.5 | -0.1676 | 0.00579 | -0.0038 | -28.9465
-3 | -0.1117 | 0.00571 | -0.0032 | -19.5622
-2.5 | -0.0556 | 0.00561 | -0.0028 | -9.9109
-2 | 0.0002 | 0.00555 | -0.0023 | 0.036036
-1.5 | 0.0567 | 0.00548 | -0.002 | 10.3467
-1 | 0.1127 | 0.00544 | -0.0016 | 20.7169
-0.5 | 0.1692 | 0.00538 | -0.0013 | 31.4498
0 | 0.2252 | 0.00537 | -0.001 | 41.9367
0.5 | 0.2818 | 0.00534 | -0.0008 | 52.7715
1 | 0.3379 | 0.00535 | -0.0006 | 63.1589
1.5 | 0.3944 | 0.00533 | -0.0004 | 73.9962
2 | 0.4504 | 0.00537 | -0.0002 | 83.8734
2.5 | 0.5068 | 0.00537 | -0.0001 | 94.3762
3 | 0.5624 | 0.00543 | 0.0002 | 103.5727
3.5 | 0.6185 | 0.00543 | 0.0003 | 113.9042
4 | 0.6732 | 0.00548 | 0.0006 | 122.8467
4.5 | 0.7086 | 0.00455 | 0.0048 | 155.7363
5 | 0.7545 | 0.00438 | 0.007 | 172.2603
5.5 | 0.8047 | 0.00441 | 0.0083 | 182.4717
6 | 0.8569 | 0.0045 | 0.0092 | 190.4222
6.5 | 0.9097 | 0.00469 | 0.0098 | 193.9659
7 | 0.962 | 0.00497 | 0.0104 | 193.5614
7.5 | 1.0143 | 0.00534 | 0.011 | 189.9438
8 | 1.0665 | 0.0058 | 0.0114 | 183.8793
8.5 | 1.118 | 0.00618 | 0.0119 | 180.9061
9 | 1.1776 | 0.00675 | 0.0105 | 174.4593
9.5 | 1.2379 | 0.00745 | 0.0087 | 166.1611
10 | 1.2949 | 0.00815 | 0.0075 | 158.8834
10.5 | 1.345 | 0.00886 | 0.0079 | 151.8059
11 | 1.3894 | 0.00938 | 0.0096 | 148.1237
11.5 | 1.4433 | 0.01005 | 0.0089 | 143.6119
12 | 1.4964 | 0.01071 | 0.0084 | 139.7199
12.5 | 1.5485 | 0.01138 | 0.0079 | 136.0721
13 | 1.5988 | 0.01211 | 0.0077 | 132.0231
13.5 | 1.6483 | 0.0129 | 0.0075 | 127.7752
14 | 1.6909 | 0.01374 | 0.0084 | 123.064
14.5 | 1.728 | 0.01475 | 0.0097 | 117.1525
15 | 1.7547 | 0.01594 | 0.0124 | 110.0816
15.5 | 1.7675 | 0.01771 | 0.0164 | 99.8024
16 | 1.776 | 0.02027 | 0.0194 | 87.6172
16.5 | 1.7856 | 0.02341 | 0.021 | 76.2751
17 | 1.7939 | 0.02725 | 0.0215 | 65.8312
17.5 | 1.7901 | 0.03255 | 0.0214 | 54.9954
18 | 1.7822 | 0.03841 | 0.0209 | 46.3994
18.5 | 1.7629 | 0.04559 | 0.0201 | 38.6686
19 | 1.745 | 0.053 | 0.0187 | 32.9245
19.5 | 1.7238 | 0.061 | 0.017 | 28.259
20 | 1.7065 | 0.06865 | 0.0151 | 24.858

## 149. Re 20M Mach 0.25 (1)
BIGFOIL.COM POLAR EXPORT
NACA35112
NACA35112 |  |  |  | Cl Max: | 1.505 | at alpha= | 13.5 | deg
JavaFoil+Calcfoil stall+Eppler ext transition |  |  |  | L/D Max: | 144.64 | at alpha= | 8 | deg
Re: | 20000000 |  |  | Cd Min: | 0.00757 | at alpha= | 4.5 | deg
Mach: | 0.25 |  |  | Cl=0 at alpha= | -1.6855 | deg
|  |  |  | @ Cl=0.1, Cd= | 0.0093234
|  |  |  | @ Cl=0.4, Cd= | 0.00905
|  |  |  | @ Cl=0.6, Cd= | 0.0085645
alpha (deg) | Cl | Cd | Cm | Cl/Cd
-12.5 | -0.509 | 0.08345 | 0.004 | -6.099
-12 | -0.532 | 0.07738 | 0.004 | -6.88
-11.5 | -0.551 | 0.07212 | 0.004 | -7.637
-11 | -0.564 | 0.06714 | 0.004 | -8.4
-10.5 | -0.572 | 0.06227 | 0.004 | -9.179
-10 | -0.572 | 0.05762 | 0.004 | -9.931
-9.5 | -0.568 | 0.0533 | 0.004 | -10.656
-9 | -0.559 | 0.04869 | 0.005 | -11.485
-8.5 | -0.546 | 0.04445 | 0.005 | -12.279
-8 | -0.529 | 0.03972 | 0.005 | -13.316
-7.5 | -0.606 | 0.00963 | 0.007 | -62.947
-7 | -0.57 | 0.01005 | 0.007 | -56.754
-6.5 | -0.53 | 0.00969 | 0.007 | -54.704
-6 | -0.486 | 0.01032 | 0.007 | -47.085
-5.5 | -0.438 | 0.00999 | 0.007 | -43.857
-5 | -0.387 | 0.00973 | 0.006 | -39.784
-4.5 | -0.333 | 0.00955 | 0.006 | -34.871
-4 | -0.277 | 0.00937 | 0.006 | -29.584
-3.5 | -0.219 | 0.00916 | 0.006 | -23.944
-3 | -0.16 | 0.00901 | 0.006 | -17.788
-2.5 | -0.1 | 0.00887 | 0.005 | -11.282
-2 | -0.039 | 0.00877 | 0.005 | -4.455
-1.5 | 0.023 | 0.00868 | 0.005 | 2.603
-1 | 0.085 | 0.00935 | 0.005 | 9.058
-0.5 | 0.147 | 0.00924 | 0.005 | 15.922
0 | 0.21 | 0.00915 | 0.004 | 22.917
0.5 | 0.272 | 0.0091 | 0.004 | 29.886
1 | 0.334 | 0.00907 | 0.004 | 36.825
1.5 | 0.396 | 0.00905 | 0.003 | 43.739
2 | 0.458 | 0.00905 | 0.003 | 50.601
2.5 | 0.52 | 0.00911 | 0.003 | 57.032
3 | 0.581 | 0.00854 | 0.002 | 68.085
3.5 | 0.643 | 0.00862 | 0.002 | 74.561
4 | 0.704 | 0.00772 | 0.002 | 91.2
4.5 | 0.765 | 0.00757 | 0.001 | 101.087
5 | 0.826 | 0.00805 | 0.001 | 102.528
5.5 | 0.886 | 0.0078 | 0.001 | 113.608
6 | 0.946 | 0.00857 | 0 | 110.456
6.5 | 1.006 | 0.00842 | 0 | 119.528
7 | 1.065 | 0.00836 | -0.001 | 127.487
7.5 | 1.123 | 0.00835 | -0.001 | 134.529
8 | 1.18 | 0.00816 | -0.001 | 144.64
8.5 | 1.233 | 0.00936 | -0.002 | 131.773
9 | 1.282 | 0.0101 | -0.002 | 126.952
9.5 | 1.324 | 0.01116 | -0.003 | 118.611
10 | 1.362 | 0.01241 | -0.003 | 109.706
10.5 | 1.396 | 0.01379 | -0.004 | 101.234
11 | 1.427 | 0.01527 | -0.004 | 93.459
11.5 | 1.453 | 0.01695 | -0.004 | 85.741
12 | 1.474 | 0.01882 | -0.005 | 78.316
12.5 | 1.491 | 0.02091 | -0.005 | 71.277
13 | 1.502 | 0.02325 | -0.006 | 64.595
13.5 | 1.505 | 0.02588 | -0.006 | 58.155
14 | 1.501 | 0.02875 | -0.007 | 52.19
14.5 | 1.489 | 0.03184 | -0.007 | 46.763
15 | 1.469 | 0.03533 | -0.008 | 41.594
15.5 | 1.442 | 0.03912 | -0.008 | 36.872
16 | 1.408 | 0.0432 | -0.009 | 32.589
16.5 | 1.366 | 0.04757 | -0.009 | 28.718
17 | 1.317 | 0.05235 | -0.009 | 25.161
17.5 | 1.261 | 0.05788 | -0.01 | 21.785
18 | 1.197 | 0.06388 | -0.01 | 18.741
18.5 | 1.123 | 0.07035 | -0.011 | 15.966

## 150. Re 20M Mach 0.25 (2)
BIGFOIL.COM POLAR EXPORT
NACA35112
NACA35112 |  |  |  | Cl Max: | 1.7535 | at alpha= | 15.5 | deg
XFOIL ncrit=9 |  |  |  | L/D Max: | 197.703 | at alpha= | 7 | deg
Re: | 20000000 |  |  | Cd Min: | 0.21584 | at alpha= | -20 | deg
Mach: | 0.25 |  |  | Cl=0 at alpha= | -2.0198 | deg
|  |  |  | @ Cl=0.1, Cd= | 0.0054828
|  |  |  | @ Cl=0.4, Cd= | 0.0053651
|  |  |  | @ Cl=0.6, Cd= | 0.0054728
alpha (deg) | Cl | Cd | Cm | Cl/Cd
-20 | -0.6448 | 0.21584 | 0.0385 | -2.9874
-19.5 | -0.6596 | 0.19922 | 0.031 | -3.3109
-19 | -0.6639 | 0.18753 | 0.025 | -3.5402
-18 | -0.6069 | 0.16285 | -0.0024 | -3.7267
-17.5 | -0.5961 | 0.15584 | -0.0063 | -3.8251
-17 | -0.6071 | 0.14387 | -0.0133 | -4.2198
-16.5 | -0.651 | 0.12581 | -0.0247 | -5.1745
-16 | -0.659 | 0.11593 | -0.0308 | -5.6845
-15.5 | -1.0664 | 0.05464 | -0.0812 | -19.5168
-15 | -1.4342 | 0.02149 | -0.0604 | -66.738
-14.5 | -1.4074 | 0.01844 | -0.0542 | -76.3232
-14 | -1.3677 | 0.01635 | -0.0489 | -83.6514
-13.5 | -1.3209 | 0.01482 | -0.0443 | -89.1296
-13 | -1.2699 | 0.01361 | -0.0402 | -93.3064
-12.5 | -1.2159 | 0.01266 | -0.0366 | -96.0427
-12 | -1.1604 | 0.01182 | -0.0334 | -98.1726
-11.5 | -1.1036 | 0.01115 | -0.0304 | -98.9776
-11 | -1.0458 | 0.01057 | -0.0278 | -98.9404
-10.5 | -0.9885 | 0.0099 | -0.0252 | -99.8485
-10 | -0.9307 | 0.00934 | -0.0229 | -99.6467
-9.5 | -0.8729 | 0.00879 | -0.0207 | -99.306
-9 | -0.8141 | 0.00838 | -0.0188 | -97.148
-8.5 | -0.7552 | 0.00803 | -0.0171 | -94.0473
-8 | -0.6964 | 0.00774 | -0.0155 | -89.9742
-7.5 | -0.6376 | 0.00743 | -0.014 | -85.8143
-7 | -0.5795 | 0.00713 | -0.0125 | -81.2763
-6.5 | -0.5211 | 0.00686 | -0.0112 | -75.9621
-6 | -0.4628 | 0.00666 | -0.0099 | -69.4895
-5.5 | -0.4043 | 0.00648 | -0.0089 | -62.392
-5 | -0.3466 | 0.00627 | -0.0077 | -55.2791
-4.5 | -0.2882 | 0.00612 | -0.0068 | -47.0915
-4 | -0.2301 | 0.00599 | -0.0059 | -38.414
-3.5 | -0.1721 | 0.00585 | -0.0051 | -29.4188
-3 | -0.1138 | 0.00577 | -0.0044 | -19.7227
-2.5 | -0.0558 | 0.00565 | -0.0037 | -9.8761
-2 | 0.0023 | 0.00559 | -0.0031 | 0.41145
-1.5 | 0.0606 | 0.00551 | -0.0026 | 10.9982
-1 | 0.1185 | 0.00547 | -0.0021 | 21.6636
-0.5 | 0.177 | 0.00541 | -0.0017 | 32.7172
0 | 0.235 | 0.00541 | -0.0013 | 43.4381
0.5 | 0.2935 | 0.00537 | -0.001 | 54.6555
1 | 0.3514 | 0.00539 | -0.0007 | 65.1948
1.5 | 0.4099 | 0.00536 | -0.0004 | 76.4739
2 | 0.4677 | 0.0054 | -0.0001 | 86.6111
2.5 | 0.5262 | 0.00541 | 0 | 97.2643
3 | 0.5838 | 0.00547 | 0.0004 | 106.7276
3.5 | 0.6418 | 0.00548 | 0.0006 | 117.1168
4 | 0.6987 | 0.00552 | 0.001 | 126.5761
4.5 | 0.7343 | 0.0046 | 0.0057 | 159.6304
5 | 0.782 | 0.00443 | 0.0081 | 176.5237
5.5 | 0.8343 | 0.00448 | 0.0096 | 186.2277
6 | 0.8885 | 0.00458 | 0.0106 | 193.9956
6.5 | 0.9436 | 0.00478 | 0.0114 | 197.4059
7 | 0.9984 | 0.00505 | 0.0122 | 197.703
7.5 | 1.0528 | 0.00546 | 0.013 | 192.8205
8 | 1.1072 | 0.00595 | 0.0137 | 186.084
9 | 1.2269 | 0.00699 | 0.0127 | 175.5222
9.5 | 1.2893 | 0.00784 | 0.0112 | 164.4515
10 | 1.3477 | 0.00861 | 0.0108 | 156.5273
10.5 | 1.3959 | 0.00937 | 0.0125 | 148.9755
11 | 1.4453 | 0.01011 | 0.0139 | 142.9575
11.5 | 1.5017 | 0.01084 | 0.0138 | 138.5332
12 | 1.5552 | 0.01171 | 0.014 | 132.8096
12.5 | 1.6084 | 0.01259 | 0.0142 | 127.7522
13 | 1.6538 | 0.0135 | 0.0157 | 122.5037
13.5 | 1.6937 | 0.01468 | 0.0174 | 115.3747
14 | 1.7276 | 0.01642 | 0.0188 | 105.2132
14.5 | 1.7421 | 0.01862 | 0.0225 | 93.5607
15 | 1.7522 | 0.02188 | 0.0247 | 80.0823
15.5 | 1.7535 | 0.02636 | 0.0261 | 66.5212
16 | 1.7508 | 0.03153 | 0.0268 | 55.5281
16.5 | 1.7398 | 0.03778 | 0.0268 | 46.0508
17 | 1.7221 | 0.04481 | 0.0263 | 38.4312
17.5 | 1.6894 | 0.05372 | 0.0249 | 31.4483
18 | 1.6674 | 0.06183 | 0.0233 | 26.9675
18.5 | 1.641 | 0.07068 | 0.0211 | 23.2173
19 | 1.6225 | 0.0789 | 0.0189 | 20.564
19.5 | 1.6005 | 0.08777 | 0.0161 | 18.2352
20 | 1.5782 | 0.09686 | 0.013 | 16.2936

## 151. Re 20M Mach 0.50 (1)
BIGFOIL.COM POLAR EXPORT
NACA35112
NACA35112 |  |  |  | Cl Max: | 1.39 | at alpha= | 10 | deg
JavaFoil+Calcfoil stall+Eppler ext transition |  |  |  | L/D Max: | 131.848 | at alpha= | 5.5 | deg
Re: | 20000000 |  |  | Cd Min: | 0.00737 | at alpha= | 5 | deg
Mach: | 0.5 |  |  | Cl=0 at alpha= | -1.6838 | deg
|  |  |  | @ Cl=0.1, Cd= | 0.0087049
|  |  |  | @ Cl=0.4, Cd= | 0.0088765
|  |  |  | @ Cl=0.6, Cd= | 0.0089535
alpha (deg) | Cl | Cd | Cm | Cl/Cd
-20 | -0.989 | 0.16579 | 0.004 | -5.965
-19.5 | -0.964 | 0.15436 | 0.004 | -6.244
-19 | -0.934 | 0.17358 | 0.004 | -5.379
-18.5 | -0.909 | 0.1532 | 0.004 | -5.933
-18 | -0.884 | 0.14007 | 0.004 | -6.311
-17.5 | -0.859 | 0.12889 | 0.004 | -6.662
-17 | -0.829 | 0.14563 | 0.004 | -5.691
-16.5 | -0.804 | 0.12449 | 0.004 | -6.456
-16 | -0.778 | 0.11397 | 0.004 | -6.829
-15.5 | -0.749 | 0.1204 | 0.004 | -6.225
-15 | -0.723 | 0.11302 | 0.004 | -6.398
-14.5 | -0.698 | 0.09902 | 0.005 | -7.048
-14 | -0.672 | 0.09114 | 0.005 | -7.378
-13.5 | -0.643 | 0.09632 | 0.004 | -6.671
-13 | -0.617 | 0.08619 | 0.005 | -7.161
-12.5 | -0.592 | 0.07635 | 0.005 | -7.759
-12 | -0.563 | 0.07832 | 0.005 | -7.185
-11.5 | -0.537 | 0.07073 | 0.005 | -7.597
-11 | -0.512 | 0.06429 | 0.005 | -7.962
-10.5 | -0.484 | 0.06224 | 0.005 | -7.769
-10 | -0.459 | 0.05554 | 0.005 | -8.265
-9.5 | -0.429 | 0.05775 | 0.005 | -7.42
-9 | -0.402 | 0.05352 | 0.005 | -7.511
-8.5 | -0.378 | 0.04717 | 0.005 | -8.004
-8 | -0.347 | 0.04899 | 0.004 | -7.088
-7.5 | -0.322 | 0.04389 | 0.005 | -7.329
-7 | -0.292 | 0.04444 | 0.004 | -6.582
-6.5 | -0.265 | 0.04356 | 0.004 | -6.075
-6 | -0.237 | 0.04259 | 0.004 | -5.561
-5.5 | -0.293 | 0.03896 | 0.004 | -7.514
-5 | -0.31 | 0.03327 | 0.005 | -9.313
-4.5 | -0.343 | 0.00941 | 0.007 | -36.467
-4 | -0.294 | 0.01002 | 0.007 | -29.358
-3.5 | -0.237 | 0.00965 | 0.007 | -24.588
-3 | -0.175 | 0.00934 | 0.006 | -18.771
-2.5 | -0.11 | 0.00911 | 0.006 | -12.112
-2 | -0.043 | 0.00895 | 0.006 | -4.837
-1.5 | 0.025 | 0.0088 | 0.006 | 2.851
-1 | 0.094 | 0.00871 | 0.005 | 10.828
-0.5 | 0.164 | 0.00865 | 0.005 | 18.969
0 | 0.234 | 0.00861 | 0.005 | 27.183
0.5 | 0.303 | 0.0086 | 0.004 | 35.273
1 | 0.373 | 0.00863 | 0.004 | 43.168
1.5 | 0.442 | 0.00926 | 0.004 | 47.669
2 | 0.51 | 0.00934 | 0.003 | 54.634
2.5 | 0.579 | 0.00892 | 0.003 | 64.942
3 | 0.648 | 0.00903 | 0.003 | 71.691
3.5 | 0.716 | 0.00918 | 0.002 | 77.91
4 | 0.783 | 0.00746 | 0.002 | 105.015
4.5 | 0.85 | 0.00738 | 0.002 | 115.213
5 | 0.917 | 0.00737 | 0.001 | 124.354
5.5 | 0.983 | 0.00745 | 0.001 | 131.848
6 | 1.047 | 0.00841 | 0 | 124.555
6.5 | 1.11 | 0.00889 | 0 | 124.867
7 | 1.17 | 0.00949 | -0.001 | 123.289
7.5 | 1.226 | 0.01063 | -0.001 | 115.328
8 | 1.277 | 0.01184 | -0.002 | 107.864
8.5 | 1.318 | 0.01358 | -0.002 | 97.078
9 | 1.35 | 0.0163 | -0.002 | 82.846
9.5 | 1.374 | 0.01957 | -0.003 | 70.239
10 | 1.39 | 0.0228 | -0.003 | 60.974
10.5 | 1.389 | 0.02633 | -0.004 | 52.731
11 | 1.359 | 0.0305 | -0.004 | 44.573
11.5 | 1.252 | 0.03582 | -0.005 | 34.956
12 | 0.839 | 0.04322 | -0.005 | 19.424
12.5 | 0.868 | 0.04556 | -0.006 | 19.044
13 | 0.892 | 0.05108 | -0.006 | 17.471
13.5 | 0.917 | 0.05707 | -0.006 | 16.07
14 | 0.942 | 0.06328 | -0.007 | 14.884
14.5 | 0.962 | 0.07485 | -0.007 | 12.845
15 | 0.974 | 0.09374 | -0.007 | 10.39

## 152. Re 20M Mach 0.50 (2)
BIGFOIL.COM POLAR EXPORT
NACA35112
NACA35112 |  |  |  | Cl Max: | 1.6896 | at alpha= | 12 | deg
XFOIL ncrit=9 |  |  |  | L/D Max: | 211.561 | at alpha= | 7 | deg
Re: | 20000000 |  |  | Cd Min: | 0.224 | at alpha= | -20 | deg
Mach: | 0.5 |  |  | Cl=0 at alpha= | -2.0928 | deg
|  |  |  | @ Cl=0.1, Cd= | 0.0056661
|  |  |  | @ Cl=0.4, Cd= | 0.0055244
|  |  |  | @ Cl=0.6, Cd= | 0.0056315
alpha (deg) | Cl | Cd | Cm | Cl/Cd
-20 | -0.5598 | 0.224 | 0.0672 | -2.4991
-19.5 | -0.5443 | 0.21471 | 0.0615 | -2.535
-19 | -0.5284 | 0.20628 | 0.0562 | -2.5616
-18.5 | -0.5102 | 0.19904 | 0.0511 | -2.5633
-18 | -0.4921 | 0.19195 | 0.046 | -2.5637
-17.5 | -0.4733 | 0.18532 | 0.0411 | -2.554
-15.5 | -0.4562 | 0.16838 | -0.0026 | -2.7093
-15 | -0.4406 | 0.16007 | -0.0069 | -2.7525
-14.5 | -0.4192 | 0.15354 | -0.0104 | -2.7302
-14 | -0.4082 | 0.1445 | -0.015 | -2.8249
-13.5 | -0.3894 | 0.1375 | -0.0187 | -2.832
-13 | -0.3879 | 0.12709 | -0.0243 | -3.0522
-12.5 | -0.3717 | 0.12006 | -0.0279 | -3.096
-12 | -0.3718 | 0.11027 | -0.0333 | -3.3717
-11.5 | -0.3636 | 0.10251 | -0.0374 | -3.547
-11 | -0.3648 | 0.09364 | -0.0423 | -3.8958
-10.5 | -0.3823 | 0.08311 | -0.0486 | -4.5999
-10 | -0.3867 | 0.07518 | -0.053 | -5.1437
-9.5 | -0.4033 | 0.0665 | -0.0584 | -6.0647
-9 | -0.4287 | 0.05874 | -0.0639 | -7.2983
-8.5 | -0.4636 | 0.05353 | -0.059 | -8.6606
-8 | -0.4741 | 0.04766 | -0.056 | -9.9475
-7.5 | -0.4959 | 0.03951 | -0.0519 | -12.5513
-7 | -0.5124 | 0.03054 | -0.0461 | -16.778
-6.5 | -0.5229 | 0.02118 | -0.0387 | -24.6884
-6 | -0.5282 | 0.01171 | -0.0303 | -45.1067
-5.5 | -0.4758 | 0.00784 | -0.0249 | -60.6888
-5 | -0.404 | 0.00703 | -0.021 | -57.468
-4.5 | -0.3321 | 0.00667 | -0.0178 | -49.7901
-4 | -0.2618 | 0.00638 | -0.015 | -41.0345
-3.5 | -0.1922 | 0.00618 | -0.0126 | -31.1003
-3 | -0.1233 | 0.00601 | -0.0105 | -20.5158
-2.5 | -0.0553 | 0.00588 | -0.0087 | -9.4048
-2 | 0.0126 | 0.00575 | -0.0071 | 2.1913
-1.5 | 0.0799 | 0.00569 | -0.0057 | 14.0422
-1 | 0.1471 | 0.00561 | -0.0046 | 26.221
-0.5 | 0.2138 | 0.00557 | -0.0035 | 38.3842
0 | 0.281 | 0.00553 | -0.0026 | 50.8137
0.5 | 0.3475 | 0.00554 | -0.0018 | 62.7256
1 | 0.4148 | 0.00552 | -0.0011 | 75.1449
1.5 | 0.4813 | 0.00556 | -0.0003 | 86.5647
2 | 0.5488 | 0.00557 | 0.0003 | 98.5278
2.5 | 0.6154 | 0.00565 | 0.001 | 108.9204
3 | 0.683 | 0.00567 | 0.0017 | 120.4586
3.5 | 0.7497 | 0.00576 | 0.0026 | 130.1562
4 | 0.8169 | 0.00581 | 0.0035 | 140.6024
5 | 0.9084 | 0.00474 | 0.0139 | 191.6456
5.5 | 0.9695 | 0.00484 | 0.0165 | 200.3099
6 | 1.0327 | 0.00503 | 0.0189 | 205.3082
6.5 | 1.0994 | 0.00523 | 0.0207 | 210.2103
7 | 1.1657 | 0.00551 | 0.0229 | 211.5608
7.5 | 1.2382 | 0.00592 | 0.0238 | 209.1554
8 | 1.3045 | 0.00648 | 0.0261 | 201.3117
8.5 | 1.3868 | 0.00733 | 0.0253 | 189.1951
9 | 1.4646 | 0.00834 | 0.0254 | 175.6115
9.5 | 1.5252 | 0.00976 | 0.0281 | 156.2705
10 | 1.5642 | 0.01127 | 0.0344 | 138.7933
10.5 | 1.6118 | 0.01322 | 0.0375 | 121.9213
11 | 1.6514 | 0.01618 | 0.039 | 102.0643
11.5 | 1.6815 | 0.02076 | 0.0385 | 80.9971
12 | 1.6896 | 0.02741 | 0.0368 | 61.6417
12.5 | 1.6644 | 0.0353 | 0.0371 | 47.1501
13 | 1.6255 | 0.04348 | 0.038 | 37.385
13.5 | 1.5801 | 0.05238 | 0.0378 | 30.1661
14 | 1.5454 | 0.06101 | 0.037 | 25.3303
14.5 | 1.5169 | 0.06949 | 0.0359 | 21.829
15 | 1.4904 | 0.07809 | 0.0345 | 19.0857
15.5 | 1.4687 | 0.08642 | 0.033 | 16.9949
16 | 1.4503 | 0.09496 | 0.0307 | 15.2727
16.5 | 1.4338 | 0.10375 | 0.0278 | 13.8198
17 | 1.421 | 0.11244 | 0.0247 | 12.6379