## index
index | Re | Mach | Datasource
1 | 50000 | 0 | JavaFoil+Calcfoil stall+Eppler ext transition
2 | 50000 | 0 | XFOIL ncrit=9
3 | 50000 | 0.1 | JavaFoil+Calcfoil stall+Eppler ext transition
4 | 50000 | 0.1 | XFOIL ncrit=9
5 | 50000 | 0.25 | JavaFoil+Calcfoil stall+Eppler ext transition
6 | 50000 | 0.25 | XFOIL ncrit=9
7 | 50000 | 0.5 | JavaFoil+Calcfoil stall+Eppler ext transition
8 | 50000 | 0.5 | XFOIL ncrit=9
9 | 100000 | 0 | JavaFoil+Calcfoil stall+Eppler ext transition
10 | 100000 | 0 | XFOIL ncrit=9
11 | 100000 | 0.1 | JavaFoil+Calcfoil stall+Eppler ext transition
12 | 100000 | 0.1 | XFOIL ncrit=9
13 | 100000 | 0.25 | JavaFoil+Calcfoil stall+Eppler ext transition
14 | 100000 | 0.25 | XFOIL ncrit=9
15 | 100000 | 0.5 | JavaFoil+Calcfoil stall+Eppler ext transition
16 | 100000 | 0.5 | XFOIL ncrit=9
17 | 250000 | 0 | JavaFoil+Calcfoil stall+Eppler ext transition
18 | 250000 | 0 | XFOIL ncrit=9
19 | 250000 | 0.1 | JavaFoil+Calcfoil stall+Eppler ext transition
20 | 250000 | 0.1 | XFOIL ncrit=9
21 | 250000 | 0.25 | JavaFoil+Calcfoil stall+Eppler ext transition
22 | 250000 | 0.25 | XFOIL ncrit=9
23 | 250000 | 0.5 | JavaFoil+Calcfoil stall+Eppler ext transition
24 | 250000 | 0.5 | XFOIL ncrit=9
25 | 500000 | 0 | JavaFoil+Calcfoil stall+Eppler ext transition
26 | 500000 | 0 | XFOIL ncrit=9
27 | 500000 | 0.1 | JavaFoil+Calcfoil stall+Eppler ext transition
28 | 500000 | 0.1 | XFOIL ncrit=9
29 | 500000 | 0.25 | JavaFoil+Calcfoil stall+Eppler ext transition
30 | 500000 | 0.25 | XFOIL ncrit=9
31 | 500000 | 0.5 | JavaFoil+Calcfoil stall+Eppler ext transition
32 | 500000 | 0.5 | XFOIL ncrit=9
33 | 750000 | 0 | JavaFoil+Calcfoil stall+Eppler ext transition
34 | 750000 | 0 | XFOIL ncrit=9
35 | 750000 | 0.1 | JavaFoil+Calcfoil stall+Eppler ext transition
36 | 750000 | 0.1 | XFOIL ncrit=9
37 | 750000 | 0.25 | JavaFoil+Calcfoil stall+Eppler ext transition
38 | 750000 | 0.25 | XFOIL ncrit=9
39 | 750000 | 0.5 | JavaFoil+Calcfoil stall+Eppler ext transition
40 | 750000 | 0.5 | XFOIL ncrit=9
41 | 1000000 | 0 | JavaFoil+Calcfoil stall+Eppler ext transition
42 | 1000000 | 0 | XFOIL ncrit=9
43 | 1000000 | 0.1 | JavaFoil+Calcfoil stall+Eppler ext transition
44 | 1000000 | 0.1 | XFOIL ncrit=9
45 | 1000000 | 0.25 | JavaFoil+Calcfoil stall+Eppler ext transition
46 | 1000000 | 0.25 | XFOIL ncrit=9
47 | 1000000 | 0.5 | JavaFoil+Calcfoil stall+Eppler ext transition
48 | 1000000 | 0.5 | XFOIL ncrit=9
49 | 2000000 | 0 | JavaFoil+Calcfoil stall+Eppler ext transition
50 | 2000000 | 0 | XFOIL ncrit=9
51 | 2000000 | 0.1 | JavaFoil+Calcfoil stall+Eppler ext transition
52 | 2000000 | 0.1 | XFOIL ncrit=9
53 | 2000000 | 0.25 | JavaFoil+Calcfoil stall+Eppler ext transition
54 | 2000000 | 0.25 | XFOIL ncrit=9
55 | 2000000 | 0.5 | JavaFoil+Calcfoil stall+Eppler ext transition
56 | 2000000 | 0.5 | XFOIL ncrit=9
57 | 3000000 | 0 | JavaFoil+Calcfoil stall+Eppler ext transition
58 | 3000000 | 0 | XFOIL ncrit=9
59 | 3000000 | 0.1 | JavaFoil+Calcfoil stall+Eppler ext transition
60 | 3000000 | 0.1 | XFOIL ncrit=9
61 | 3000000 | 0.25 | JavaFoil+Calcfoil stall+Eppler ext transition
62 | 3000000 | 0.25 | XFOIL ncrit=9
63 | 3000000 | 0.5 | JavaFoil+Calcfoil stall+Eppler ext transition
64 | 3000000 | 0.5 | XFOIL ncrit=9
65 | 4000000 | 0 | JavaFoil+Calcfoil stall+Eppler ext transition
66 | 4000000 | 0 | XFOIL ncrit=9
67 | 4000000 | 0.1 | JavaFoil+Calcfoil stall+Eppler ext transition
68 | 4000000 | 0.1 | XFOIL ncrit=9
69 | 4000000 | 0.25 | JavaFoil+Calcfoil stall+Eppler ext transition
70 | 4000000 | 0.25 | XFOIL ncrit=9
71 | 4000000 | 0.5 | JavaFoil+Calcfoil stall+Eppler ext transition
72 | 4000000 | 0.5 | XFOIL ncrit=9
73 | 5000000 | 0 | JavaFoil+Calcfoil stall+Eppler ext transition
74 | 5000000 | 0 | XFOIL ncrit=9
75 | 5000000 | 0.1 | JavaFoil+Calcfoil stall+Eppler ext transition
76 | 5000000 | 0.1 | XFOIL ncrit=9
77 | 5000000 | 0.25 | JavaFoil+Calcfoil stall+Eppler ext transition
78 | 5000000 | 0.25 | XFOIL ncrit=9
79 | 5000000 | 0.5 | JavaFoil+Calcfoil stall+Eppler ext transition
80 | 5000000 | 0.5 | XFOIL ncrit=9
81 | 6000000 | 0 | JavaFoil+Calcfoil stall+Eppler ext transition
82 | 6000000 | 0 | XFOIL ncrit=9
83 | 6000000 | 0.1 | JavaFoil+Calcfoil stall+Eppler ext transition
84 | 6000000 | 0.1 | XFOIL ncrit=9
85 | 6000000 | 0.25 | JavaFoil+Calcfoil stall+Eppler ext transition
86 | 6000000 | 0.25 | XFOIL ncrit=9
87 | 6000000 | 0.5 | JavaFoil+Calcfoil stall+Eppler ext transition
88 | 6000000 | 0.5 | XFOIL ncrit=9
89 | 7000000 | 0 | JavaFoil+Calcfoil stall+Eppler ext transition
90 | 7000000 | 0 | XFOIL ncrit=9
91 | 7000000 | 0.1 | JavaFoil+Calcfoil stall+Eppler ext transition
92 | 7000000 | 0.1 | XFOIL ncrit=9
93 | 7000000 | 0.25 | JavaFoil+Calcfoil stall+Eppler ext transition
94 | 7000000 | 0.25 | XFOIL ncrit=9
95 | 7000000 | 0.5 | JavaFoil+Calcfoil stall+Eppler ext transition
96 | 7000000 | 0.5 | XFOIL ncrit=9
97 | 8000000 | 0 | JavaFoil+Calcfoil stall+Eppler ext transition
98 | 8000000 | 0 | XFOIL ncrit=9
99 | 8000000 | 0.1 | JavaFoil+Calcfoil stall+Eppler ext transition
100 | 8000000 | 0.1 | XFOIL ncrit=9
101 | 8000000 | 0.25 | JavaFoil+Calcfoil stall+Eppler ext transition
102 | 8000000 | 0.25 | XFOIL ncrit=9
103 | 8000000 | 0.5 | JavaFoil+Calcfoil stall+Eppler ext transition
104 | 8000000 | 0.5 | XFOIL ncrit=9
105 | 10000000 | 0 | JavaFoil+Calcfoil stall+Eppler ext transition
106 | 10000000 | 0 | XFOIL ncrit=9
107 | 10000000 | 0.1 | JavaFoil+Calcfoil stall+Eppler ext transition
108 | 10000000 | 0.1 | XFOIL ncrit=9
109 | 10000000 | 0.25 | JavaFoil+Calcfoil stall+Eppler ext transition
110 | 10000000 | 0.25 | XFOIL ncrit=9
111 | 10000000 | 0.5 | JavaFoil+Calcfoil stall+Eppler ext transition
112 | 10000000 | 0.5 | XFOIL ncrit=9
113 | 12000000 | 0 | JavaFoil+Calcfoil stall+Eppler ext transition
114 | 12000000 | 0 | XFOIL ncrit=9
115 | 12000000 | 0.1 | JavaFoil+Calcfoil stall+Eppler ext transition
116 | 12000000 | 0.1 | XFOIL ncrit=9
117 | 12000000 | 0.25 | JavaFoil+Calcfoil stall+Eppler ext transition
118 | 12000000 | 0.25 | XFOIL ncrit=9
119 | 12000000 | 0.5 | JavaFoil+Calcfoil stall+Eppler ext transition
120 | 12000000 | 0.5 | XFOIL ncrit=9
121 | 14000000 | 0 | JavaFoil+Calcfoil stall+Eppler ext transition
122 | 14000000 | 0 | XFOIL ncrit=9
123 | 14000000 | 0.1 | JavaFoil+Calcfoil stall+Eppler ext transition
124 | 14000000 | 0.1 | XFOIL ncrit=9
125 | 14000000 | 0.25 | JavaFoil+Calcfoil stall+Eppler ext transition
126 | 14000000 | 0.25 | XFOIL ncrit=9
127 | 14000000 | 0.5 | JavaFoil+Calcfoil stall+Eppler ext transition
128 | 14000000 | 0.5 | XFOIL ncrit=9
129 | 16000000 | 0 | JavaFoil+Calcfoil stall+Eppler ext transition
130 | 16000000 | 0 | XFOIL ncrit=9
131 | 16000000 | 0.1 | JavaFoil+Calcfoil stall+Eppler ext transition
132 | 16000000 | 0.1 | XFOIL ncrit=9
133 | 16000000 | 0.25 | JavaFoil+Calcfoil stall+Eppler ext transition
134 | 16000000 | 0.25 | XFOIL ncrit=9
135 | 16000000 | 0.5 | JavaFoil+Calcfoil stall+Eppler ext transition
136 | 16000000 | 0.5 | XFOIL ncrit=9
137 | 18000000 | 0 | JavaFoil+Calcfoil stall+Eppler ext transition
138 | 18000000 | 0 | XFOIL ncrit=9
139 | 18000000 | 0.1 | JavaFoil+Calcfoil stall+Eppler ext transition
140 | 18000000 | 0.1 | XFOIL ncrit=9
141 | 18000000 | 0.25 | JavaFoil+Calcfoil stall+Eppler ext transition
142 | 18000000 | 0.25 | XFOIL ncrit=9
143 | 18000000 | 0.5 | JavaFoil+Calcfoil stall+Eppler ext transition
144 | 18000000 | 0.5 | XFOIL ncrit=9
145 | 20000000 | 0 | JavaFoil+Calcfoil stall+Eppler ext transition
146 | 20000000 | 0 | XFOIL ncrit=9
147 | 20000000 | 0.1 | JavaFoil+Calcfoil stall+Eppler ext transition
148 | 20000000 | 0.1 | XFOIL ncrit=9
149 | 20000000 | 0.25 | JavaFoil+Calcfoil stall+Eppler ext transition
150 | 20000000 | 0.25 | XFOIL ncrit=9
151 | 20000000 | 0.5 | JavaFoil+Calcfoil stall+Eppler ext transition
152 | 20000000 | 0.5 | XFOIL ncrit=9

## 1. Re 50k Mach 0.00 (1)
BIGFOIL.COM POLAR EXPORT
D6214-S
D6214-S |  |  |  | Cl Max: | 0.727 | at alpha= | 9 | deg
JavaFoil+Calcfoil stall+Eppler ext transition |  |  |  | L/D Max: | 29.552 | at alpha= | 3 | deg
Re: | 50000 |  |  | Cd Min: | 0.01393 | at alpha= | -0.5 | deg
Mach: | 0 |  |  | Cl=0 at alpha= | -1.2789 | deg
|  |  |  | @ Cl=0.1, Cd= | 0.013949
|  |  |  | @ Cl=0.4, Cd= | 0.015085
|  |  |  | @ Cl=0.6, Cd= | 0.2745
alpha (deg) | Cl | Cd | Cm | Cl/Cd
-13.5 | -0.28 | 0.19658 | -0.008 | -1.424
-13 | -0.299 | 0.23342 | -0.008 | -1.279
-12.5 | -0.318 | 0.22358 | -0.008 | -1.421
-12 | -0.337 | 0.19942 | -0.008 | -1.691
-11.5 | -0.357 | 0.185 | -0.008 | -1.929
-11 | -0.376 | 0.16529 | -0.008 | -2.274
-10.5 | -0.394 | 0.15185 | -0.008 | -2.594
-10 | -0.41 | 0.13381 | -0.008 | -3.065
-9.5 | -0.424 | 0.12142 | -0.008 | -3.491
-9 | -0.434 | 0.10957 | -0.008 | -3.964
-8.5 | -0.44 | 0.10067 | -0.008 | -4.374
-8 | -0.44 | 0.09127 | -0.008 | -4.82
-7.5 | -0.431 | 0.08312 | -0.008 | -5.188
-7 | -0.418 | 0.07651 | -0.008 | -5.459
-6.5 | -0.399 | 0.06974 | -0.008 | -5.725
-6 | -0.376 | 0.06164 | -0.008 | -6.101
-5.5 | -0.348 | 0.05662 | -0.008 | -6.152
-5 | -0.316 | 0.05251 | -0.008 | -6.019
-4.5 | -0.28 | 0.04758 | -0.008 | -5.89
-4 | -0.242 | 0.04468 | -0.008 | -5.408
-3.5 | -0.201 | 0.0415 | -0.008 | -4.837
-3 | -0.158 | 0.03912 | -0.008 | -4.041
-2.5 | -0.114 | 0.03689 | -0.008 | -3.09
-2 | -0.069 | 0.03535 | -0.008 | -1.95
-1.5 | -0.023 | 0.03425 | -0.008 | -0.679
-1 | 0.029 | 0.01492 | -0.025 | 1.911
-0.5 | 0.086 | 0.01393 | -0.026 | 6.189
0 | 0.144 | 0.01401 | -0.026 | 10.281
0.5 | 0.202 | 0.0141 | -0.026 | 14.306
1 | 0.259 | 0.01431 | -0.026 | 18.127
1.5 | 0.317 | 0.01454 | -0.026 | 21.795
2 | 0.374 | 0.01488 | -0.026 | 25.14
2.5 | 0.431 | 0.01533 | -0.026 | 28.096
3 | 0.486 | 0.01646 | -0.026 | 29.552
3.5 | 0.433 | 0.03637 | -0.009 | 11.914
4 | 0.476 | 0.03851 | -0.009 | 12.35
4.5 | 0.516 | 0.04105 | -0.009 | 12.577
5 | 0.555 | 0.04407 | -0.009 | 12.592
5.5 | 0.591 | 0.04769 | -0.009 | 12.394
6 | 0.624 | 0.05162 | -0.009 | 12.082
6.5 | 0.652 | 0.05727 | -0.009 | 11.392
7 | 0.677 | 0.06354 | -0.009 | 10.658
7.5 | 0.697 | 0.07026 | -0.009 | 9.926
8 | 0.713 | 0.07771 | -0.009 | 9.174
8.5 | 0.724 | 0.08707 | -0.009 | 8.31
9 | 0.727 | 0.09719 | -0.009 | 7.482
9.5 | 0.718 | 0.11023 | -0.009 | 6.516
10 | 0.7 | 0.12203 | -0.009 | 5.739
10.5 | 0.676 | 0.1352 | -0.009 | 5.002
11 | 0.648 | 0.152 | -0.009 | 4.263
11.5 | 0.616 | 0.16785 | -0.009 | 3.671
12 | 0.583 | 0.18783 | -0.009 | 3.101
12.5 | 0.548 | 0.1961 | -0.009 | 2.794
13 | 0.513 | 0.23177 | -0.009 | 2.213
13.5 | 0.479 | 0.25057 | -0.009 | 1.91
14 | 0.446 | 0.2745 | -0.009 | 1.623

## 2. Re 50k Mach 0.00 (2)
BIGFOIL.COM POLAR EXPORT
D6214-S
D6214-S |  |  |  | Cl Max: | 0.9932 | at alpha= | 20 | deg
XFOIL ncrit=9 |  |  |  | L/D Max: | 32.9807 | at alpha= | 4.5 | deg
Re: | 50000 |  |  | Cd Min: | 0.27297 | at alpha= | 20 | deg
Mach: | 0 |  |  | Cl=0 at alpha= | -0.74088 | deg
|  |  |  | @ Cl=0.1, Cd= | 0.015066
|  |  |  | @ Cl=0.4, Cd= | 0.020743
|  |  |  | @ Cl=0.6, Cd= | 0.019742
alpha (deg) | Cl | Cd | Cm | Cl/Cd
-19.5 | -0.8273 | 0.25515 | 0.0764 | -3.2424
-19 | -0.81 | 0.24859 | 0.0727 | -3.2584
-18.5 | -0.7953 | 0.24425 | 0.0679 | -3.2561
-18 | -0.7895 | 0.24605 | 0.0614 | -3.2087
-17.5 | -0.7618 | 0.22983 | 0.0606 | -3.3146
-17 | -0.7446 | 0.22301 | 0.0573 | -3.3389
-16.5 | -0.733 | 0.21916 | 0.0524 | -3.3446
-16 | -0.7337 | 0.22076 | 0.0461 | -3.3235
-15.5 | -0.6982 | 0.20314 | 0.0466 | -3.437
-15 | -0.687 | 0.19821 | 0.0424 | -3.466
-14.5 | -0.6932 | 0.19915 | 0.036 | -3.4808
-14 | -0.6559 | 0.18308 | 0.0368 | -3.5826
-13.5 | -0.6599 | 0.18171 | 0.0311 | -3.6316
-13 | -0.6312 | 0.16952 | 0.0309 | -3.7235
-12.5 | -0.6424 | 0.16858 | 0.0247 | -3.8107
-12 | -0.6112 | 0.15618 | 0.0251 | -3.9134
-11.5 | -0.5996 | 0.1485 | 0.0228 | -4.0377
-11 | -0.6032 | 0.14442 | 0.0185 | -4.1767
-10.5 | -0.5821 | 0.13496 | 0.018 | -4.3131
-10 | -0.5704 | 0.12738 | 0.0163 | -4.4779
-9.5 | -0.5623 | 0.12039 | 0.0144 | -4.6707
-9 | -0.5544 | 0.11351 | 0.0127 | -4.8842
-8.5 | -0.5494 | 0.10715 | 0.011 | -5.1274
-8 | -0.5623 | 0.10259 | 0.0077 | -5.481
-7.5 | -0.552 | 0.09556 | 0.0083 | -5.7765
-7 | -0.5313 | 0.08765 | 0.0104 | -6.0616
-6.5 | -0.5249 | 0.08161 | 0.0111 | -6.4318
-6 | -0.5168 | 0.07546 | 0.0124 | -6.8487
-5 | -0.439 | 0.04632 | -0.0294 | -9.4775
-4.5 | -0.3902 | 0.03676 | -0.0311 | -10.6148
-4 | -0.3414 | 0.03063 | -0.0301 | -11.1459
-3.5 | -0.2896 | 0.02571 | -0.0282 | -11.2641
-3 | -0.2385 | 0.022 | -0.026 | -10.8409
-2.5 | -0.1429 | 0.01455 | -0.028 | -9.8213
-2 | -0.103 | 0.01438 | -0.0255 | -7.1627
-1.5 | -0.0625 | 0.01431 | -0.023 | -4.3676
-1 | -0.0213 | 0.01434 | -0.0207 | -1.4854
-0.5 | 0.0198 | 0.01447 | -0.0185 | 1.3683
0 | 0.0605 | 0.01471 | -0.0164 | 4.1128
0.5 | 0.1005 | 0.01507 | -0.0145 | 6.6689
1 | 0.1394 | 0.01558 | -0.0127 | 8.9474
1.5 | 0.1766 | 0.01629 | -0.0112 | 10.841
2 | 0.2116 | 0.01725 | -0.01 | 12.2667
2.5 | 0.2436 | 0.01858 | -0.0094 | 13.1109
3 | 0.3627 | 0.02079 | -0.0254 | 17.4459
3.5 | 0.5362 | 0.02057 | -0.0439 | 26.0671
4 | 0.6086 | 0.01963 | -0.0394 | 31.0036
4.5 | 0.6484 | 0.01966 | -0.0299 | 32.9807
5 | 0.6732 | 0.02072 | -0.0203 | 32.4903
5.5 | 0.7042 | 0.02628 | -0.0149 | 26.796
6 | 0.7553 | 0.03121 | -0.0129 | 24.2006
6.5 | 0.8044 | 0.03699 | -0.011 | 21.7464
7 | 0.8433 | 0.0442 | -0.0087 | 19.0792
7.5 | 0.8727 | 0.05336 | -0.0071 | 16.3549
8 | 0.8746 | 0.06544 | -0.0074 | 13.3649
8.5 | 0.8441 | 0.08045 | -0.0138 | 10.4922
9 | 0.7649 | 0.10939 | -0.0461 | 6.9924
9.5 | 0.7628 | 0.11759 | -0.0479 | 6.4869
10 | 0.7564 | 0.12506 | -0.0502 | 6.0483
10.5 | 0.7592 | 0.13299 | -0.0521 | 5.7087
11 | 0.7638 | 0.14095 | -0.054 | 5.4189
11.5 | 0.7708 | 0.14895 | -0.056 | 5.1749
12 | 0.7787 | 0.15695 | -0.0581 | 4.9615
12.5 | 0.7872 | 0.16464 | -0.0604 | 4.7813
13 | 0.7966 | 0.17224 | -0.0628 | 4.6249
13.5 | 0.8122 | 0.181 | -0.0647 | 4.4873
14 | 0.8407 | 0.19274 | -0.0651 | 4.3618
14.5 | 0.829 | 0.19447 | -0.0715 | 4.2629
15 | 0.8471 | 0.20368 | -0.0737 | 4.159
15.5 | 0.8594 | 0.21016 | -0.0771 | 4.0893
16 | 0.8692 | 0.21666 | -0.0815 | 4.0118
16.5 | 0.8974 | 0.22958 | -0.0821 | 3.9089
17 | 0.897 | 0.23019 | -0.089 | 3.8968
17.5 | 0.9272 | 0.24511 | -0.0891 | 3.7828
18 | 0.9275 | 0.24436 | -0.0966 | 3.7956
18.5 | 0.9448 | 0.25161 | -0.0999 | 3.755
19 | 0.9639 | 0.26171 | -0.1028 | 3.6831
19.5 | 0.9737 | 0.2643 | -0.1089 | 3.6841
20 | 0.9932 | 0.27297 | -0.1116 | 3.6385

## 3. Re 50k Mach 0.10 (1)
BIGFOIL.COM POLAR EXPORT
D6214-S
D6214-S |  |  |  | Cl Max: | 0.72 | at alpha= | 9 | deg
JavaFoil+Calcfoil stall+Eppler ext transition |  |  |  | L/D Max: | 29.648 | at alpha= | 3 | deg
Re: | 50000 |  |  | Cd Min: | 0.01394 | at alpha= | -0.5 | deg
Mach: | 0.1 |  |  | Cl=0 at alpha= | -1.2789 | deg
|  |  |  | @ Cl=0.1, Cd= | 0.013958
|  |  |  | @ Cl=0.4, Cd= | 0.30287
|  |  |  | @ Cl=0.6, Cd= | 0.30287
alpha (deg) | Cl | Cd | Cm | Cl/Cd
-13 | -0.261 | 0.18701 | -0.008 | -1.396
-12.5 | -0.282 | 0.22867 | -0.008 | -1.234
-12 | -0.304 | 0.21143 | -0.008 | -1.438
-11.5 | -0.326 | 0.19545 | -0.008 | -1.67
-11 | -0.348 | 0.17421 | -0.008 | -2
-10.5 | -0.37 | 0.15912 | -0.008 | -2.323
-10 | -0.389 | 0.13837 | -0.008 | -2.813
-9.5 | -0.406 | 0.1265 | -0.008 | -3.213
-9 | -0.42 | 0.11296 | -0.008 | -3.721
-8.5 | -0.43 | 0.10347 | -0.008 | -4.152
-8 | -0.432 | 0.09325 | -0.008 | -4.634
-7.5 | -0.426 | 0.08454 | -0.008 | -5.035
-7 | -0.414 | 0.07747 | -0.008 | -5.344
-6.5 | -0.397 | 0.07042 | -0.008 | -5.64
-6 | -0.375 | 0.06212 | -0.008 | -6.039
-5.5 | -0.348 | 0.05695 | -0.008 | -6.116
-5 | -0.316 | 0.0527 | -0.008 | -6.005
-4.5 | -0.281 | 0.04854 | -0.008 | -5.788
-4 | -0.242 | 0.04477 | -0.008 | -5.415
-3.5 | -0.202 | 0.04172 | -0.008 | -4.832
-3 | -0.159 | 0.03927 | -0.008 | -4.043
-2.5 | -0.115 | 0.03699 | -0.008 | -3.096
-2 | -0.069 | 0.03539 | -0.008 | -1.958
-1.5 | -0.023 | 0.03426 | -0.008 | -0.682
-1 | 0.029 | 0.01494 | -0.026 | 1.919
-0.5 | 0.087 | 0.01394 | -0.026 | 6.216
0 | 0.145 | 0.01402 | -0.026 | 10.325
0.5 | 0.203 | 0.01411 | -0.026 | 14.365
1 | 0.261 | 0.01432 | -0.026 | 18.201
1.5 | 0.319 | 0.01455 | -0.026 | 21.884
2 | 0.376 | 0.01496 | -0.026 | 25.146
2.5 | 0.433 | 0.01535 | -0.026 | 28.197
3 | 0.489 | 0.01649 | -0.027 | 29.648
3.5 | 0.435 | 0.03642 | -0.009 | 11.954
4 | 0.478 | 0.03842 | -0.009 | 12.436
4.5 | 0.519 | 0.04118 | -0.009 | 12.591
5 | 0.557 | 0.04428 | -0.009 | 12.584
5.5 | 0.593 | 0.04781 | -0.009 | 12.405
6 | 0.625 | 0.05176 | -0.009 | 12.08
6.5 | 0.653 | 0.05767 | -0.009 | 11.33
7 | 0.677 | 0.06406 | -0.009 | 10.572
7.5 | 0.696 | 0.07107 | -0.009 | 9.796
8 | 0.71 | 0.07899 | -0.009 | 8.99
8.5 | 0.719 | 0.08901 | -0.009 | 8.074
9 | 0.72 | 0.10041 | -0.009 | 7.168
9.5 | 0.707 | 0.11538 | -0.009 | 6.13
10 | 0.685 | 0.12884 | -0.009 | 5.319
10.5 | 0.657 | 0.14463 | -0.009 | 4.541
11 | 0.624 | 0.15831 | -0.009 | 3.939
11.5 | 0.587 | 0.17429 | -0.009 | 3.37
12 | 0.549 | 0.20153 | -0.009 | 2.725
12.5 | 0.51 | 0.20537 | -0.009 | 2.485
13 | 0.472 | 0.22637 | -0.009 | 2.084
13.5 | 0.434 | 0.27847 | -0.009 | 1.559
14 | 0.398 | 0.30287 | -0.009 | 1.315

## 4. Re 50k Mach 0.10 (2)
BIGFOIL.COM POLAR EXPORT
D6214-S
D6214-S |  |  |  | Cl Max: | 0.9957 | at alpha= | 20 | deg
XFOIL ncrit=9 |  |  |  | L/D Max: | 32.9251 | at alpha= | 4.5 | deg
Re: | 50000 |  |  | Cd Min: | 0.27302 | at alpha= | 20 | deg
Mach: | 0.1 |  |  | Cl=0 at alpha= | -0.73422 | deg
|  |  |  | @ Cl=0.1, Cd= | 0.015107
|  |  |  | @ Cl=0.4, Cd= | 0.020838
|  |  |  | @ Cl=0.6, Cd= | 0.019799
alpha (deg) | Cl | Cd | Cm | Cl/Cd
-20 | -0.8516 | 0.2674 | 0.0791 | -3.1847
-19.5 | -0.83 | 0.2558 | 0.0771 | -3.2447
-19 | -0.8128 | 0.24938 | 0.0733 | -3.2593
-18.5 | -0.7986 | 0.24561 | 0.0682 | -3.2515
-18 | -0.7936 | 0.24803 | 0.0616 | -3.1996
-17.5 | -0.7637 | 0.23028 | 0.0612 | -3.3164
-17 | -0.7468 | 0.22367 | 0.0577 | -3.3388
-16.5 | -0.7361 | 0.22051 | 0.0525 | -3.3382
-16 | -0.7228 | 0.21398 | 0.0484 | -3.3779
-15.5 | -0.6996 | 0.20363 | 0.047 | -3.4356
-15 | -0.6898 | 0.19936 | 0.0424 | -3.4601
-14.5 | -0.6762 | 0.19192 | 0.039 | -3.5233
-14 | -0.6572 | 0.18368 | 0.037 | -3.578
-13.5 | -0.6634 | 0.18308 | 0.0309 | -3.6236
-13 | -0.6325 | 0.17017 | 0.031 | -3.7169
-12.5 | -0.6258 | 0.16397 | 0.0273 | -3.8166
-12 | -0.6135 | 0.15709 | 0.025 | -3.9054
-11.5 | -0.5983 | 0.1487 | 0.0232 | -4.0235
-11 | -0.6067 | 0.14555 | 0.0181 | -4.1683
-10.5 | -0.5845 | 0.13581 | 0.0178 | -4.3038
-10 | -0.5707 | 0.12787 | 0.0164 | -4.4631
-9.5 | -0.5614 | 0.12074 | 0.0146 | -4.6497
-9 | -0.554 | 0.11394 | 0.0128 | -4.8622
-8.5 | -0.552 | 0.1079 | 0.0107 | -5.1158
-8 | -0.5393 | 0.10046 | 0.0105 | -5.3683
-7.5 | -0.5345 | 0.09414 | 0.0102 | -5.6777
-7 | -0.5246 | 0.08759 | 0.011 | -5.9893
-6.5 | -0.5329 | 0.08268 | 0.0099 | -6.4453
-6 | -0.5131 | 0.07547 | 0.0132 | -6.7987
-5.5 | -0.4952 | 0.06903 | 0.0177 | -7.1737
-4.5 | -0.3922 | 0.0372 | -0.0312 | -10.543
-4 | -0.3437 | 0.03096 | -0.0302 | -11.1014
-3.5 | -0.2916 | 0.02596 | -0.0284 | -11.2327
-3 | -0.2404 | 0.02218 | -0.0262 | -10.8386
-2.5 | -0.1438 | 0.01458 | -0.0282 | -9.8628
-2 | -0.1039 | 0.0144 | -0.0256 | -7.2153
-1.5 | -0.0632 | 0.01433 | -0.0231 | -4.4103
-1 | -0.0219 | 0.01436 | -0.0208 | -1.5251
-0.5 | 0.0193 | 0.01449 | -0.0185 | 1.332
0 | 0.0602 | 0.01474 | -0.0164 | 4.0841
0.5 | 0.1003 | 0.01511 | -0.0145 | 6.638
1 | 0.1393 | 0.01563 | -0.0127 | 8.9123
1.5 | 0.1766 | 0.01634 | -0.0112 | 10.8078
2 | 0.2115 | 0.01733 | -0.0101 | 12.2043
2.5 | 0.2436 | 0.01869 | -0.0095 | 13.0337
3 | 0.3718 | 0.02089 | -0.0269 | 17.798
3.5 | 0.5398 | 0.02058 | -0.0439 | 26.2293
4 | 0.6107 | 0.01966 | -0.0389 | 31.0631
4.5 | 0.6506 | 0.01976 | -0.0293 | 32.9251
5 | 0.6746 | 0.021 | -0.0197 | 32.1238
5.5 | 0.7084 | 0.02668 | -0.0147 | 26.5517
6 | 0.7596 | 0.03165 | -0.0127 | 24
6.5 | 0.8082 | 0.03756 | -0.0107 | 21.5176
7 | 0.8457 | 0.04495 | -0.0084 | 18.8142
7.5 | 0.8738 | 0.05421 | -0.0069 | 16.1188
8 | 0.8721 | 0.06633 | -0.0076 | 13.1479
8.5 | 0.8499 | 0.08035 | -0.0128 | 10.5775
9 | 0.7618 | 0.10968 | -0.0466 | 6.9457
9.5 | 0.7644 | 0.11822 | -0.048 | 6.4659
10 | 0.7583 | 0.12574 | -0.0503 | 6.0307
10.5 | 0.7605 | 0.13363 | -0.0523 | 5.6911
11 | 0.7646 | 0.14155 | -0.0543 | 5.4016
11.5 | 0.7721 | 0.1496 | -0.0563 | 5.1611
12 | 0.7806 | 0.1577 | -0.0584 | 4.9499
12.5 | 0.7893 | 0.16542 | -0.0606 | 4.7715
13 | 0.7988 | 0.17303 | -0.063 | 4.6165
13.5 | 0.8161 | 0.18214 | -0.0647 | 4.4806
14 | 0.8337 | 0.19093 | -0.0666 | 4.3665
14.5 | 0.8302 | 0.19503 | -0.0721 | 4.2568
15 | 0.8512 | 0.20501 | -0.0739 | 4.152
15.5 | 0.8595 | 0.21026 | -0.0781 | 4.0878
16 | 0.8723 | 0.21764 | -0.0819 | 4.008
16.5 | 0.9022 | 0.23137 | -0.0823 | 3.8994
17 | 0.8997 | 0.23098 | -0.0896 | 3.8951
17.5 | 0.9322 | 0.2471 | -0.0894 | 3.7726
18 | 0.931 | 0.24539 | -0.0971 | 3.794
18.5 | 0.9473 | 0.25211 | -0.1009 | 3.7575
19 | 0.9687 | 0.26368 | -0.1031 | 3.6738
19.5 | 0.9774 | 0.2653 | -0.1097 | 3.6841
20 | 0.9957 | 0.27302 | -0.1129 | 3.647

## 5. Re 50k Mach 0.25 (1)
BIGFOIL.COM POLAR EXPORT
D6214-S
D6214-S |  |  |  | Cl Max: | 0.682 | at alpha= | 8 | deg
JavaFoil+Calcfoil stall+Eppler ext transition |  |  |  | L/D Max: | 30.071 | at alpha= | 3 | deg
Re: | 50000 |  |  | Cd Min: | 0.01408 | at alpha= | 0 | deg
Mach: | 0.25 |  |  | Cl=0 at alpha= | -1.2736 | deg
|  |  |  | @ Cl=0.1, Cd= | 0.26927
|  |  |  | @ Cl=0.4, Cd= | 0.26927
|  |  |  | @ Cl=0.6, Cd= | 0.26927
alpha (deg) | Cl | Cd | Cm | Cl/Cd
-12 | -0.06 | 0.20496 | -0.009 | -0.292
-11.5 | -0.057 | 0.1796 | -0.008 | -0.318
-11 | -0.054 | 0.16084 | -0.008 | -0.338
-10.5 | -0.12 | 0.14896 | -0.008 | -0.803
-10 | -0.19 | 0.2032 | -0.008 | -0.937
-9.5 | -0.246 | 0.17599 | -0.008 | -1.399
-9 | -0.294 | 0.14812 | -0.008 | -1.987
-8.5 | -0.334 | 0.13214 | -0.008 | -2.531
-8 | -0.363 | 0.11392 | -0.008 | -3.185
-7.5 | -0.376 | 0.09678 | -0.008 | -3.89
-7 | -0.381 | 0.08532 | -0.008 | -4.47
-6.5 | -0.377 | 0.073 | -0.008 | -5.17
-6 | -0.365 | 0.06623 | -0.008 | -5.511
-5.5 | -0.345 | 0.06083 | -0.008 | -5.669
-5 | -0.317 | 0.0548 | -0.008 | -5.787
-4.5 | -0.284 | 0.04906 | -0.008 | -5.787
-4 | -0.247 | 0.04572 | -0.008 | -5.392
-3.5 | -0.206 | 0.04266 | -0.008 | -4.824
-3 | -0.163 | 0.03699 | -0.012 | -4.413
-2.5 | -0.117 | 0.0372 | -0.008 | -3.157
-2 | -0.071 | 0.03555 | -0.008 | -2
-1.5 | -0.024 | 0.03437 | -0.009 | -0.698
-1 | 0.029 | 0.01501 | -0.026 | 1.962
-0.5 | 0.089 | 0.01489 | -0.026 | 5.981
0 | 0.149 | 0.01408 | -0.026 | 10.565
0.5 | 0.208 | 0.01421 | -0.027 | 14.661
1 | 0.268 | 0.01444 | -0.027 | 18.553
1.5 | 0.327 | 0.01471 | -0.027 | 22.248
2 | 0.386 | 0.0151 | -0.027 | 25.596
2.5 | 0.445 | 0.01558 | -0.027 | 28.532
3 | 0.502 | 0.01669 | -0.027 | 30.071
3.5 | 0.447 | 0.03663 | -0.009 | 12.195
4 | 0.49 | 0.03883 | -0.009 | 12.61
4.5 | 0.53 | 0.04144 | -0.009 | 12.801
5 | 0.569 | 0.04496 | -0.009 | 12.647
5.5 | 0.603 | 0.0496 | -0.009 | 12.157
6 | 0.632 | 0.05323 | -0.009 | 11.875
6.5 | 0.655 | 0.06088 | -0.009 | 10.767
7 | 0.672 | 0.06504 | -0.009 | 10.334
7.5 | 0.681 | 0.07849 | -0.009 | 8.679
8 | 0.682 | 0.08953 | -0.009 | 7.619
8.5 | 0.674 | 0.10642 | -0.009 | 6.335
9 | 0.654 | 0.12001 | -0.009 | 5.446
9.5 | 0.611 | 0.14004 | -0.009 | 4.363
10 | 0.552 | 0.16598 | -0.009 | 3.324
10.5 | 0.481 | 0.14664 | -0.01 | 3.281
11 | 0.402 | 0.16855 | -0.01 | 2.386
11.5 | 0.316 | 0.18614 | -0.01 | 1.699
12 | 0.219 | 0.30981 | -0.01 | 0.708
12.5 | 0.076 | 0.23567 | -0.01 | 0.324
13 | 0.079 | 0.26927 | -0.01 | 0.293

## 6. Re 50k Mach 0.25 (2)
BIGFOIL.COM POLAR EXPORT
D6214-S
D6214-S |  |  |  | Cl Max: | 1.0149 | at alpha= | 20 | deg
XFOIL ncrit=9 |  |  |  | L/D Max: | 32.4828 | at alpha= | 4.5 | deg
Re: | 50000 |  |  | Cd Min: | 0.27742 | at alpha= | 20 | deg
Mach: | 0.25 |  |  | Cl=0 at alpha= | -0.69928 | deg
|  |  |  | @ Cl=0.1, Cd= | 0.015314
|  |  |  | @ Cl=0.4, Cd= | 0.020899
|  |  |  | @ Cl=0.6, Cd= | 0.020037
alpha (deg) | Cl | Cd | Cm | Cl/Cd
-20 | -0.8647 | 0.26714 | 0.0844 | -3.2369
-19.5 | -0.8461 | 0.26005 | 0.0805 | -3.2536
-19 | -0.8292 | 0.25456 | 0.0759 | -3.2574
-18.5 | -0.8191 | 0.25515 | 0.0693 | -3.2103
-18 | -0.7949 | 0.24126 | 0.0673 | -3.2948
-17.5 | -0.7757 | 0.23357 | 0.064 | -3.3211
-17 | -0.7604 | 0.22845 | 0.0594 | -3.3285
-16.5 | -0.7557 | 0.22936 | 0.0529 | -3.2948
-16 | -0.7253 | 0.21339 | 0.0523 | -3.3989
-15.5 | -0.7094 | 0.20711 | 0.0485 | -3.4252
-15 | -0.7083 | 0.20718 | 0.0423 | -3.4188
-14.5 | -0.6769 | 0.1926 | 0.0418 | -3.5145
-14 | -0.6704 | 0.18909 | 0.037 | -3.5454
-13.5 | -0.6479 | 0.17874 | 0.0354 | -3.6248
-13 | -0.6473 | 0.17597 | 0.0304 | -3.6785
-12.5 | -0.6214 | 0.1648 | 0.0296 | -3.7706
-12 | -0.6316 | 0.16343 | 0.0237 | -3.8647
-11.5 | -0.6015 | 0.15153 | 0.0237 | -3.9695
-11 | -0.5872 | 0.1435 | 0.0217 | -4.092
-10.5 | -0.5859 | 0.13778 | 0.0182 | -4.2524
-10 | -0.586 | 0.13273 | 0.0149 | -4.415
-9.5 | -0.5736 | 0.12495 | 0.0135 | -4.5906
-9 | -0.5701 | 0.11851 | 0.0112 | -4.8106
-8.5 | -0.5404 | 0.10858 | 0.0125 | -4.977
-8 | -0.5495 | 0.10405 | 0.0099 | -5.2811
-7.5 | -0.54 | 0.09715 | 0.0102 | -5.5584
-7 | -0.5383 | 0.0911 | 0.0104 | -5.9089
-6.5 | -0.5068 | 0.08238 | 0.0132 | -6.152
-6 | -0.4967 | 0.07607 | 0.0154 | -6.5295
-5.5 | -0.4843 | 0.06981 | 0.0187 | -6.9374
-5 | -0.4486 | 0.04937 | -0.0286 | -9.0865
-4.5 | -0.4028 | 0.03954 | -0.0316 | -10.1872
-4 | -0.3555 | 0.03282 | -0.0311 | -10.8318
-3.5 | -0.3028 | 0.02751 | -0.0294 | -11.0069
-3 | -0.2511 | 0.02336 | -0.0273 | -10.7491
-2.5 | -0.196 | 0.01961 | -0.025 | -9.9949
-2 | -0.1085 | 0.01452 | -0.0263 | -7.4725
-1.5 | -0.0672 | 0.01444 | -0.0236 | -4.6537
-1 | -0.0252 | 0.01448 | -0.0211 | -1.7403
-0.5 | 0.0167 | 0.01462 | -0.0188 | 1.1423
0 | 0.0583 | 0.01489 | -0.0166 | 3.9154
0.5 | 0.099 | 0.0153 | -0.0146 | 6.4706
1 | 0.1385 | 0.01587 | -0.0128 | 8.7272
1.5 | 0.1761 | 0.01667 | -0.0113 | 10.5639
2 | 0.2113 | 0.01776 | -0.0102 | 11.8975
2.5 | 0.2433 | 0.01926 | -0.0098 | 12.6324
3 | 0.4326 | 0.02124 | -0.0363 | 20.3672
3.5 | 0.5687 | 0.02034 | -0.0442 | 27.9597
4 | 0.6244 | 0.0198 | -0.0358 | 31.5354
4.5 | 0.662 | 0.02038 | -0.0259 | 32.4828
5 | 0.6836 | 0.02324 | -0.0169 | 29.4148
5.5 | 0.7302 | 0.02869 | -0.0135 | 25.4514
6 | 0.7818 | 0.03418 | -0.0113 | 22.873
6.5 | 0.8266 | 0.04081 | -0.0093 | 20.2548
7 | 0.8553 | 0.04897 | -0.0072 | 17.4658
7.5 | 0.8767 | 0.0586 | -0.0061 | 14.9608
8 | 0.8542 | 0.07073 | -0.0089 | 12.0769
8.5 | 0.8209 | 0.08346 | -0.0155 | 9.8358
9 | 0.7945 | 0.09879 | -0.0275 | 8.0423
9.5 | 0.7696 | 0.12127 | -0.0489 | 6.3462
10 | 0.7721 | 0.12966 | -0.0508 | 5.9548
10.5 | 0.7774 | 0.13805 | -0.0526 | 5.6313
11 | 0.7813 | 0.14611 | -0.0548 | 5.3473
11.5 | 0.7906 | 0.1546 | -0.0567 | 5.1138
12 | 0.8005 | 0.1631 | -0.0588 | 4.908
12.5 | 0.8092 | 0.17102 | -0.0612 | 4.7316
13 | 0.8191 | 0.17892 | -0.0637 | 4.578
13.5 | 0.8294 | 0.18631 | -0.0664 | 4.4517
14 | 0.8266 | 0.1906 | -0.0716 | 4.3368
14.5 | 0.843 | 0.19927 | -0.0744 | 4.2304
15 | 0.8685 | 0.21029 | -0.0758 | 4.13
15.5 | 0.8684 | 0.21318 | -0.082 | 4.0736
16 | 0.8949 | 0.22531 | -0.0833 | 3.9719
16.5 | 0.8997 | 0.22786 | -0.0893 | 3.9485
17 | 0.9187 | 0.23692 | -0.0923 | 3.8777
17.5 | 0.9326 | 0.24255 | -0.0969 | 3.845
18 | 0.954 | 0.2534 | -0.0995 | 3.7648
18.5 | 0.9642 | 0.25644 | -0.1057 | 3.7599
19 | 0.9902 | 0.26987 | -0.1069 | 3.6692
19.5 | 0.9997 | 0.27223 | -0.1134 | 3.6723
20 | 1.0149 | 0.27742 | -0.1187 | 3.6584

## 7. Re 50k Mach 0.50 (1)
BIGFOIL.COM POLAR EXPORT
D6214-S
D6214-S |  |  |  | Cl Max: | 1.113 | at alpha= | 20 | deg
JavaFoil+Calcfoil stall+Eppler ext transition |  |  |  | L/D Max: | 29.187 | at alpha= | 2.5 | deg
Re: | 50000 |  |  | Cd Min: | 0.01451 | at alpha= | 0 | deg
Mach: | 0.5 |  |  | Cl=0 at alpha= | -1.2453 | deg
|  |  |  | @ Cl=0.1, Cd= | 0.01526
|  |  |  | @ Cl=0.4, Cd= | 0.10808
|  |  |  | @ Cl=0.6, Cd= | 0.24098
alpha (deg) | Cl | Cd | Cm | Cl/Cd
-20 | -0.986 | 0.43583 | -0.015 | -2.261
-19.5 | -0.96 | 0.42908 | -0.014 | -2.236
-19 | -0.934 | 0.41741 | -0.014 | -2.236
-18.5 | -0.908 | 0.40847 | -0.014 | -2.224
-18 | -0.883 | 0.40771 | -0.014 | -2.166
-17.5 | -0.856 | 0.38212 | -0.014 | -2.24
-17 | -0.831 | 0.37146 | -0.014 | -2.236
-16.5 | -0.805 | 0.36693 | -0.014 | -2.194
-16 | -0.778 | 0.34853 | -0.014 | -2.232
-15.5 | -0.752 | 0.35789 | -0.014 | -2.102
-15 | -0.727 | 0.34749 | -0.014 | -2.091
-14.5 | -0.7 | 0.33236 | -0.013 | -2.105
-14 | -0.674 | 0.32854 | -0.013 | -2.051
-13.5 | -0.648 | 0.32557 | -0.013 | -1.99
-13 | -0.621 | 0.29631 | -0.013 | -2.096
-12.5 | -0.595 | 0.28301 | -0.013 | -2.103
-12 | -0.569 | 0.27882 | -0.013 | -2.041
-11.5 | -0.542 | 0.26928 | -0.012 | -2.014
-11 | -0.516 | 0.25949 | -0.012 | -1.99
-10.5 | -0.49 | 0.25452 | -0.012 | -1.926
-10 | -0.464 | 0.25208 | -0.012 | -1.839
-9.5 | -0.437 | 0.24502 | -0.012 | -1.785
-9 | -0.411 | 0.39662 | -0.012 | -1.037
-8.5 | -0.385 | 0.23484 | -0.012 | -1.638
-8 | -0.358 | 0.20779 | -0.012 | -1.724
-7.5 | -0.332 | 0.20729 | -0.011 | -1.6
-7 | -0.305 | 0.11556 | -0.011 | -2.64
-6.5 | -0.279 | 0.11366 | -0.01 | -2.45
-6 | -0.252 | 0.07843 | -0.01 | -3.214
-5.5 | -0.226 | 0.07929 | -0.01 | -2.845
-5 | -0.199 | 0.06043 | -0.01 | -3.294
-4.5 | -0.173 | 0.07378 | -0.01 | -2.339
-4 | -0.234 | 0.05635 | -0.009 | -4.159
-3.5 | -0.215 | 0.04762 | -0.009 | -4.522
-3 | -0.176 | 0.0431 | -0.009 | -4.089
-2.5 | -0.129 | 0.03942 | -0.009 | -3.283
-2 | -0.079 | 0.03666 | -0.009 | -2.155
-1.5 | -0.027 | 0.03514 | -0.01 | -0.761
-1 | 0.026 | 0.03413 | -0.01 | 0.772
-0.5 | 0.1 | 0.01526 | -0.029 | 6.524
0 | 0.166 | 0.01451 | -0.03 | 11.458
0.5 | 0.233 | 0.01474 | -0.03 | 15.804
1 | 0.299 | 0.01499 | -0.03 | 19.969
1.5 | 0.366 | 0.01537 | -0.03 | 23.79
2 | 0.432 | 0.01583 | -0.03 | 27.268
2.5 | 0.496 | 0.017 | -0.03 | 29.187
3 | 0.447 | 0.03541 | -0.01 | 12.631
3.5 | 0.494 | 0.03769 | -0.01 | 13.118
4 | 0.537 | 0.04078 | -0.01 | 13.168
4.5 | 0.572 | 0.04465 | -0.01 | 12.801
5 | 0.591 | 0.0501 | -0.01 | 11.801
5.5 | 0.572 | 0.05838 | -0.01 | 9.8
6 | 0.384 | 0.0709 | -0.011 | 5.409
6.5 | 0.41 | 0.13132 | -0.011 | 3.121
7 | 0.436 | 0.09617 | -0.011 | 4.535
7.5 | 0.462 | 0.10673 | -0.012 | 4.333
8 | 0.489 | 0.10697 | -0.012 | 4.57
8.5 | 0.515 | 0.22617 | -0.013 | 2.278
9 | 0.541 | 0.23552 | -0.013 | 2.298
9.5 | 0.568 | 0.23254 | -0.014 | 2.441
10 | 0.594 | 0.2384 | -0.014 | 2.49
10.5 | 0.62 | 0.24958 | -0.015 | 2.485
11 | 0.646 | 0.25795 | -0.015 | 2.505
11.5 | 0.673 | 0.2774 | -0.015 | 2.425
12 | 0.698 | 0.28169 | -0.016 | 2.479
12.5 | 0.725 | 0.30996 | -0.016 | 2.339
13 | 0.751 | 0.3163 | -0.016 | 2.373
13.5 | 0.778 | 0.33182 | -0.017 | 2.343
14 | 0.803 | 0.33539 | -0.017 | 2.394
14.5 | 0.83 | 0.35731 | -0.018 | 2.323
15 | 0.855 | 0.36556 | -0.018 | 2.34
15.5 | 0.882 | 0.39094 | -0.019 | 2.257
16 | 0.908 | 0.39498 | -0.019 | 2.298
16.5 | 0.933 | 0.38847 | -0.019 | 2.401
17 | 0.96 | 0.38996 | -0.02 | 2.461
17.5 | 0.985 | 0.41609 | -0.02 | 2.367
18 | 1.012 | 0.42771 | -0.02 | 2.365
18.5 | 1.037 | 0.43229 | -0.021 | 2.398
19 | 1.062 | 0.44494 | -0.021 | 2.386
19.5 | 1.088 | 0.45304 | -0.021 | 2.402
20 | 1.113 | 0.45881 | -0.021 | 2.426

## 8. Re 50k Mach 0.50 (2)
BIGFOIL.COM POLAR EXPORT
D6214-S
D6214-S |  |  |  | Cl Max: | 1.1204 | at alpha= | 20 | deg
XFOIL ncrit=9 |  |  |  | L/D Max: | 30.6017 | at alpha= | 4 | deg
Re: | 50000 |  |  | Cd Min: | 0.30811 | at alpha= | 20 | deg
Mach: | 0.5 |  |  | Cl=0 at alpha= | -0.53333 | deg
|  |  |  | @ Cl=0.1, Cd= | 0.016402
|  |  |  | @ Cl=0.4, Cd= | 0.021451
|  |  |  | @ Cl=0.6, Cd= | 0.021127
alpha (deg) | Cl | Cd | Cm | Cl/Cd
-20 | -0.9535 | 0.29882 | 0.0988 | -3.1909
-19.5 | -0.9301 | 0.28714 | 0.0943 | -3.2392
-19 | -0.9059 | 0.27612 | 0.0904 | -3.2808
-18.5 | -0.8845 | 0.26896 | 0.0851 | -3.2886
-18 | -0.8686 | 0.26735 | 0.0782 | -3.2489
-17.5 | -0.8418 | 0.25319 | 0.075 | -3.3248
-17 | -0.8185 | 0.24407 | 0.0709 | -3.3535
-16.5 | -0.8011 | 0.2395 | 0.065 | -3.3449
-16 | -0.7791 | 0.22999 | 0.0608 | -3.3875
-15.5 | -0.7551 | 0.22042 | 0.0574 | -3.4257
-15 | -0.7448 | 0.21859 | 0.051 | -3.4073
-14.5 | -0.7144 | 0.20471 | 0.0491 | -3.4898
-14 | -0.7082 | 0.20327 | 0.0429 | -3.484
-13.5 | -0.6762 | 0.18942 | 0.0414 | -3.5698
-13 | -0.6658 | 0.18433 | 0.0365 | -3.612
-12.5 | -0.6426 | 0.17487 | 0.034 | -3.6747
-12 | -0.6238 | 0.16632 | 0.0311 | -3.7506
-11.5 | -0.6253 | 0.16362 | 0.0261 | -3.8217
-11 | -0.5998 | 0.15312 | 0.0245 | -3.9172
-10.5 | -0.5799 | 0.14416 | 0.0225 | -4.0226
-10 | -0.566 | 0.13659 | 0.0203 | -4.1438
-9.5 | -0.5596 | 0.13045 | 0.0177 | -4.2898
-9 | -0.5411 | 0.1218 | 0.0166 | -4.4425
-8.5 | -0.5301 | 0.115 | 0.0153 | -4.6096
-8 | -0.5173 | 0.1075 | 0.0142 | -4.8121
-7.5 | -0.5168 | 0.10198 | 0.013 | -5.0677
-7 | -0.5041 | 0.09483 | 0.0131 | -5.3158
-6 | -0.4799 | 0.08114 | 0.0157 | -5.9145
-5 | -0.4626 | 0.05811 | -0.0238 | -7.9608
-4.5 | -0.4339 | 0.04913 | -0.0289 | -8.8317
-4 | -0.3968 | 0.04084 | -0.0322 | -9.716
-3.5 | -0.3497 | 0.03374 | -0.0326 | -10.3646
-3 | -0.2974 | 0.02824 | -0.031 | -10.5312
-2.5 | -0.2398 | 0.02368 | -0.0286 | -10.1267
-2 | -0.1774 | 0.01985 | -0.0261 | -8.937
-1.5 | -0.0869 | 0.01498 | -0.0258 | -5.8011
-1 | -0.042 | 0.01503 | -0.0226 | -2.7944
-0.5 | 0.003 | 0.01524 | -0.0197 | 0.19685
0 | 0.0476 | 0.01563 | -0.0171 | 3.0454
0.5 | 0.091 | 0.01622 | -0.0149 | 5.6104
1 | 0.1326 | 0.01706 | -0.0132 | 7.7726
1.5 | 0.1718 | 0.01822 | -0.012 | 9.4292
2 | 0.2498 | 0.02021 | -0.0193 | 12.3602
2.5 | 0.4447 | 0.02182 | -0.0431 | 20.3804
3 | 0.5733 | 0.02114 | -0.0458 | 27.1192
3.5 | 0.6344 | 0.02111 | -0.0363 | 30.0521
4 | 0.6815 | 0.02227 | -0.0258 | 30.6017
4.5 | 0.7102 | 0.02525 | -0.016 | 28.1267
5 | 0.761 | 0.03092 | -0.0119 | 24.6119
5.5 | 0.8083 | 0.03772 | -0.009 | 21.429
6 | 0.8345 | 0.04551 | -0.007 | 18.3366
6.5 | 0.8458 | 0.05448 | -0.0062 | 15.525
7 | 0.8353 | 0.06421 | -0.0078 | 13.0089
7.5 | 0.796 | 0.07542 | -0.0149 | 10.5542
8 | 0.7797 | 0.08775 | -0.0239 | 8.8855
8.5 | 0.7833 | 0.09844 | -0.0281 | 7.9571
9 | 0.7725 | 0.11054 | -0.0367 | 6.9884
10 | 0.7666 | 0.13832 | -0.0591 | 5.5422
10.5 | 0.7737 | 0.14642 | -0.0615 | 5.2841
11 | 0.7819 | 0.15437 | -0.0642 | 5.0651
11.5 | 0.8046 | 0.16478 | -0.0662 | 4.8829
12 | 0.823 | 0.1744 | -0.0687 | 4.719
12.5 | 0.8275 | 0.18031 | -0.0728 | 4.5893
13 | 0.8393 | 0.18784 | -0.0767 | 4.4682
13.5 | 0.8559 | 0.19616 | -0.0803 | 4.3633
14 | 0.8742 | 0.20466 | -0.084 | 4.2715
14.5 | 0.8975 | 0.21496 | -0.0871 | 4.1752
15 | 0.9175 | 0.22351 | -0.091 | 4.105
15.5 | 0.9316 | 0.23015 | -0.0965 | 4.0478
16 | 0.963 | 0.24483 | -0.0985 | 3.9333
16.5 | 0.9722 | 0.2472 | -0.1056 | 3.9328
17 | 0.9986 | 0.25971 | -0.1086 | 3.8451
17.5 | 1.0144 | 0.26462 | -0.1148 | 3.8334
18 | 1.0377 | 0.27553 | -0.1189 | 3.7662
18.5 | 1.0559 | 0.28152 | -0.125 | 3.7507
19 | 1.0855 | 0.29877 | -0.1272 | 3.6332
19.5 | 1.0984 | 0.29924 | -0.1353 | 3.6706
20 | 1.1204 | 0.30811 | -0.1405 | 3.6364

## 9. Re 100k Mach 0.00 (1)
BIGFOIL.COM POLAR EXPORT
D6214-S
D6214-S |  |  |  | Cl Max: | 0.727 | at alpha= | 9 | deg
JavaFoil+Calcfoil stall+Eppler ext transition |  |  |  | L/D Max: | 38.222 | at alpha= | 3.5 | deg
Re: | 100000 |  |  | Cd Min: | 0.01001 | at alpha= | -0.5 | deg
Mach: | 0 |  |  | Cl=0 at alpha= | -1.2789 | deg
|  |  |  | @ Cl=0.1, Cd= | 0.010037
|  |  |  | @ Cl=0.4, Cd= | 0.011254
|  |  |  | @ Cl=0.6, Cd= | 0.22036
alpha (deg) | Cl | Cd | Cm | Cl/Cd
-13.5 | -0.28 | 0.15934 | -0.008 | -1.757
-13 | -0.299 | 0.14941 | -0.008 | -1.998
-12.5 | -0.318 | 0.14191 | -0.008 | -2.239
-12 | -0.337 | 0.15716 | -0.008 | -2.146
-11.5 | -0.357 | 0.1477 | -0.008 | -2.416
-11 | -0.376 | 0.13733 | -0.008 | -2.737
-10.5 | -0.394 | 0.1221 | -0.008 | -3.226
-10 | -0.41 | 0.11002 | -0.008 | -3.728
-9.5 | -0.424 | 0.10476 | -0.008 | -4.046
-9 | -0.434 | 0.09168 | -0.008 | -4.737
-8.5 | -0.44 | 0.0829 | -0.008 | -5.312
-8 | -0.44 | 0.07583 | -0.008 | -5.802
-7.5 | -0.431 | 0.06968 | -0.008 | -6.189
-7 | -0.418 | 0.06455 | -0.008 | -6.471
-6.5 | -0.399 | 0.05936 | -0.008 | -6.726
-6 | -0.376 | 0.05482 | -0.008 | -6.861
-5.5 | -0.348 | 0.05073 | -0.008 | -6.868
-5 | -0.316 | 0.04627 | -0.008 | -6.83
-4.5 | -0.28 | 0.04328 | -0.008 | -6.475
-4 | -0.242 | 0.04005 | -0.008 | -6.034
-3.5 | -0.201 | 0.03787 | -0.008 | -5.302
-3 | -0.158 | 0.03571 | -0.008 | -4.426
-2.5 | -0.114 | 0.03396 | -0.008 | -3.357
-2 | -0.069 | 0.03273 | -0.008 | -2.107
-1.5 | -0.023 | 0.03178 | -0.008 | -0.731
-1 | 0.029 | 0.01211 | -0.025 | 2.355
-0.5 | 0.086 | 0.01001 | -0.026 | 8.613
0 | 0.144 | 0.01012 | -0.026 | 14.236
0.5 | 0.202 | 0.01017 | -0.026 | 19.833
1 | 0.259 | 0.0104 | -0.026 | 24.933
1.5 | 0.317 | 0.01065 | -0.026 | 29.758
2 | 0.374 | 0.01104 | -0.026 | 33.898
2.5 | 0.431 | 0.01151 | -0.026 | 37.417
3 | 0.486 | 0.01373 | -0.026 | 35.428
3.5 | 0.541 | 0.01415 | -0.027 | 38.222
4 | 0.476 | 0.0358 | -0.009 | 13.283
4.5 | 0.516 | 0.03817 | -0.009 | 13.526
5 | 0.555 | 0.04076 | -0.009 | 13.615
5.5 | 0.591 | 0.0438 | -0.009 | 13.496
6 | 0.624 | 0.04669 | -0.009 | 13.357
6.5 | 0.652 | 0.05123 | -0.009 | 12.736
7 | 0.677 | 0.05575 | -0.009 | 12.146
7.5 | 0.697 | 0.06217 | -0.009 | 11.219
8 | 0.713 | 0.06647 | -0.009 | 10.726
8.5 | 0.724 | 0.07539 | -0.009 | 9.599
9 | 0.727 | 0.08298 | -0.009 | 8.763
9.5 | 0.718 | 0.09145 | -0.009 | 7.854
10 | 0.7 | 0.10398 | -0.009 | 6.735
10.5 | 0.676 | 0.1141 | -0.009 | 5.928
11 | 0.648 | 0.12566 | -0.009 | 5.156
11.5 | 0.616 | 0.13914 | -0.009 | 4.429
12 | 0.583 | 0.13209 | -0.01 | 4.411
12.5 | 0.548 | 0.14391 | -0.01 | 3.808
13 | 0.513 | 0.18922 | -0.009 | 2.711
13.5 | 0.479 | 0.20147 | -0.01 | 2.376
14 | 0.446 | 0.22036 | -0.01 | 2.023

## 10. Re 100k Mach 0.00 (2)
BIGFOIL.COM POLAR EXPORT
D6214-S
D6214-S |  |  |  | Cl Max: | 0.9871 | at alpha= | 20 | deg
XFOIL ncrit=9 |  |  |  | L/D Max: | 46.9164 | at alpha= | 4 | deg
Re: | 100000 |  |  | Cd Min: | 0.26834 | at alpha= | 20 | deg
Mach: | 0 |  |  | Cl=0 at alpha= | -0.69173 | deg
|  |  |  | @ Cl=0.1, Cd= | 0.011408
|  |  |  | @ Cl=0.4, Cd= | 0.012459
|  |  |  | @ Cl=0.6, Cd= | 0.012828
alpha (deg) | Cl | Cd | Cm | Cl/Cd
-20 | -0.8409 | 0.25936 | 0.0817 | -3.2422
-19.5 | -0.8239 | 0.25346 | 0.0772 | -3.2506
-19 | -0.809 | 0.24999 | 0.0717 | -3.2361
-18.5 | -0.7985 | 0.24859 | 0.0658 | -3.2121
-18 | -0.79 | 0.24684 | 0.0602 | -3.2005
-17.5 | -0.7594 | 0.22731 | 0.0604 | -3.3408
-17 | -0.7417 | 0.21986 | 0.0576 | -3.3735
-16.5 | -0.7252 | 0.21315 | 0.0541 | -3.4023
-16 | -0.7093 | 0.20647 | 0.0504 | -3.4354
-15.5 | -0.6954 | 0.20075 | 0.0459 | -3.464
-15 | -0.6934 | 0.19961 | 0.0392 | -3.4738
-14.5 | -0.6739 | 0.18806 | 0.037 | -3.5834
-14 | -0.652 | 0.17852 | 0.0362 | -3.6523
-13.5 | -0.6379 | 0.17146 | 0.0332 | -3.7204
-13 | -0.6272 | 0.16493 | 0.0293 | -3.8028
-12.5 | -0.6289 | 0.16118 | 0.0229 | -3.9018
-12 | -0.6312 | 0.15651 | 0.0162 | -4.033
-11.5 | -0.5941 | 0.14247 | 0.0204 | -4.17
-11 | -0.5841 | 0.13547 | 0.0175 | -4.3117
-10.5 | -0.5885 | 0.13027 | 0.0106 | -4.5175
-10 | -0.5792 | 0.12117 | 0.0083 | -4.7801
-9.5 | -0.5608 | 0.11378 | 0.0083 | -4.9288
-9 | -0.5762 | 0.10866 | -0.0013 | -5.3028
-8.5 | -0.5491 | 0.09938 | 0.0023 | -5.5253
-8 | -0.5654 | 0.0934 | -0.0074 | -6.0535
-7.5 | -0.5475 | 0.08506 | -0.0056 | -6.4366
-7 | -0.4701 | 0.06647 | -0.0103 | -7.0724
-6.5 | -0.4711 | 0.05684 | -0.0166 | -8.2882
-6 | -0.5036 | 0.06037 | -0.025 | -8.3419
-5.5 | -0.4747 | 0.05372 | -0.0247 | -8.8366
-5 | -0.4434 | 0.04725 | -0.0257 | -9.3841
-4.5 | -0.3796 | 0.02978 | -0.0306 | -12.7468
-4 | -0.3331 | 0.02452 | -0.0285 | -13.5848
-3.5 | -0.2838 | 0.02035 | -0.0261 | -13.9459
-3 | -0.2356 | 0.01721 | -0.0237 | -13.6897
-2.5 | -0.1905 | 0.0148 | -0.0212 | -12.8716
-2 | -0.103 | 0.0103 | -0.0254 | -10
-1.5 | -0.0642 | 0.01029 | -0.0225 | -6.2391
-1 | -0.0246 | 0.01038 | -0.0198 | -2.3699
-0.5 | 0.0153 | 0.01057 | -0.0173 | 1.4475
0 | 0.0548 | 0.01087 | -0.0151 | 5.0414
0.5 | 0.0935 | 0.0113 | -0.0131 | 8.2743
1 | 0.1308 | 0.01192 | -0.0114 | 10.9732
1.5 | 0.2449 | 0.01265 | -0.0243 | 19.3597
2 | 0.364 | 0.01261 | -0.0365 | 28.866
2.5 | 0.4524 | 0.01224 | -0.0408 | 36.9608
3 | 0.5067 | 0.01206 | -0.0377 | 42.0149
3.5 | 0.5516 | 0.01218 | -0.0329 | 45.2874
4 | 0.5949 | 0.01268 | -0.0284 | 46.9164
4.5 | 0.6331 | 0.01379 | -0.0238 | 45.9101
5 | 0.666 | 0.01704 | -0.0203 | 39.0845
5.5 | 0.7064 | 0.02053 | -0.0174 | 34.4082
6 | 0.7538 | 0.02422 | -0.0151 | 31.123
6.5 | 0.804 | 0.02867 | -0.0133 | 28.0433
7 | 0.8462 | 0.03504 | -0.0115 | 24.1495
7.5 | 0.8801 | 0.04266 | -0.008 | 20.6306
8 | 0.9005 | 0.06057 | -0.0064 | 14.8671
9 | 0.8203 | 0.0928 | -0.0222 | 8.8394
9.5 | 0.7873 | 0.1038 | -0.0321 | 7.5848
10 | 0.8101 | 0.1129 | -0.0298 | 7.1754
10.5 | 0.7861 | 0.12171 | -0.0388 | 6.4588
11 | 0.784 | 0.13128 | -0.0429 | 5.972
11.5 | 0.7918 | 0.13933 | -0.0453 | 5.6829
12 | 0.7906 | 0.14875 | -0.0499 | 5.315
12.5 | 0.7973 | 0.15658 | -0.0533 | 5.092
13 | 0.8052 | 0.1656 | -0.0565 | 4.8623
13.5 | 0.8149 | 0.17287 | -0.0598 | 4.7139
14 | 0.8289 | 0.18267 | -0.0622 | 4.5377
14.5 | 0.8284 | 0.1886 | -0.0689 | 4.3924
15 | 0.8694 | 0.2028 | -0.0647 | 4.287
15.5 | 0.8601 | 0.20593 | -0.0741 | 4.1767
16 | 0.8662 | 0.21145 | -0.0805 | 4.0965
16.5 | 0.883 | 0.21884 | -0.0834 | 4.0349
17 | 0.9061 | 0.23084 | -0.0844 | 3.9252
17.5 | 0.9096 | 0.23345 | -0.0924 | 3.8963
18 | 0.9249 | 0.2403 | -0.0965 | 3.8489
18.5 | 0.9437 | 0.24819 | -0.0989 | 3.8023
19 | 0.9672 | 0.26232 | -0.1002 | 3.6871
19.5 | 0.973 | 0.26316 | -0.1079 | 3.6974
20 | 0.9871 | 0.26834 | -0.1137 | 3.6785

## 11. Re 100k Mach 0.10 (1)
BIGFOIL.COM POLAR EXPORT
D6214-S
D6214-S |  |  |  | Cl Max: | 0.72 | at alpha= | 9 | deg
JavaFoil+Calcfoil stall+Eppler ext transition |  |  |  | L/D Max: | 37.55 | at alpha= | 2.5 | deg
Re: | 100000 |  |  | Cd Min: | 0.01002 | at alpha= | -0.5 | deg
Mach: | 0.1 |  |  | Cl=0 at alpha= | -1.2789 | deg
|  |  |  | @ Cl=0.1, Cd= | 0.010049
|  |  |  | @ Cl=0.4, Cd= | 0.23835
|  |  |  | @ Cl=0.6, Cd= | 0.23835
alpha (deg) | Cl | Cd | Cm | Cl/Cd
-13 | -0.261 | 0.15721 | -0.008 | -1.661
-12.5 | -0.282 | 0.1857 | -0.008 | -1.52
-12 | -0.304 | 0.1341 | -0.008 | -2.268
-11.5 | -0.326 | 0.15334 | -0.008 | -2.128
-11 | -0.348 | 0.13919 | -0.008 | -2.503
-10.5 | -0.37 | 0.1291 | -0.008 | -2.863
-10 | -0.389 | 0.11682 | -0.008 | -3.333
-9.5 | -0.407 | 0.10854 | -0.008 | -3.745
-9 | -0.42 | 0.09398 | -0.008 | -4.473
-8.5 | -0.43 | 0.08769 | -0.008 | -4.9
-8 | -0.432 | 0.07975 | -0.008 | -5.419
-7.5 | -0.426 | 0.07064 | -0.008 | -6.026
-7 | -0.414 | 0.06521 | -0.008 | -6.349
-6.5 | -0.397 | 0.05982 | -0.008 | -6.64
-6 | -0.375 | 0.05513 | -0.008 | -6.805
-5.5 | -0.348 | 0.05093 | -0.008 | -6.838
-5 | -0.316 | 0.04641 | -0.008 | -6.819
-4.5 | -0.281 | 0.04333 | -0.008 | -6.483
-4 | -0.242 | 0.04054 | -0.008 | -5.981
-3.5 | -0.202 | 0.03802 | -0.008 | -5.301
-3 | -0.159 | 0.03582 | -0.008 | -4.433
-2.5 | -0.115 | 0.03401 | -0.008 | -3.367
-2 | -0.069 | 0.03276 | -0.008 | -2.115
-1.5 | -0.023 | 0.0318 | -0.009 | -0.734
-1 | 0.029 | 0.01212 | -0.026 | 2.366
-0.5 | 0.087 | 0.01002 | -0.026 | 8.651
0 | 0.145 | 0.01015 | -0.026 | 14.267
0.5 | 0.203 | 0.0102 | -0.026 | 19.87
1 | 0.261 | 0.01041 | -0.026 | 25.036
1.5 | 0.319 | 0.01066 | -0.026 | 29.886
2 | 0.376 | 0.01113 | -0.026 | 33.803
2.5 | 0.433 | 0.01153 | -0.026 | 37.55
3 | 0.489 | 0.01375 | -0.027 | 35.539
3.5 | 0.435 | 0.03406 | -0.009 | 12.782
4 | 0.478 | 0.03586 | -0.009 | 13.324
4.5 | 0.519 | 0.03807 | -0.009 | 13.621
5 | 0.557 | 0.04092 | -0.009 | 13.616
5.5 | 0.593 | 0.04385 | -0.009 | 13.526
6 | 0.625 | 0.04679 | -0.009 | 13.363
6.5 | 0.653 | 0.0514 | -0.009 | 12.713
7 | 0.677 | 0.05598 | -0.009 | 12.097
7.5 | 0.696 | 0.06273 | -0.009 | 11.098
8 | 0.71 | 0.06712 | -0.009 | 10.58
8.5 | 0.719 | 0.07676 | -0.009 | 9.364
9 | 0.72 | 0.08523 | -0.009 | 8.444
9.5 | 0.707 | 0.09485 | -0.009 | 7.457
10 | 0.685 | 0.10477 | -0.009 | 6.541
10.5 | 0.657 | 0.11626 | -0.009 | 5.649
11 | 0.624 | 0.12652 | -0.009 | 4.929
11.5 | 0.587 | 0.12454 | -0.01 | 4.717
12 | 0.549 | 0.13722 | -0.01 | 4.003
12.5 | 0.51 | 0.14671 | -0.01 | 3.479
13 | 0.472 | 0.15932 | -0.01 | 2.961
13.5 | 0.434 | 0.22284 | -0.01 | 1.948
14 | 0.398 | 0.23835 | -0.01 | 1.671

## 12. Re 100k Mach 0.10 (2)
BIGFOIL.COM POLAR EXPORT
D6214-S
D6214-S |  |  |  | Cl Max: | 0.9909 | at alpha= | 20 | deg
XFOIL ncrit=9 |  |  |  | L/D Max: | 46.8549 | at alpha= | 4 | deg
Re: | 100000 |  |  | Cd Min: | 0.26935 | at alpha= | 20 | deg
Mach: | 0.1 |  |  | Cl=0 at alpha= | -0.685 | deg
|  |  |  | @ Cl=0.1, Cd= | 0.011454
|  |  |  | @ Cl=0.4, Cd= | 0.012458
|  |  |  | @ Cl=0.6, Cd= | 0.01283
alpha (deg) | Cl | Cd | Cm | Cl/Cd
-20 | -0.844 | 0.2602 | 0.0823 | -3.2437
-19.5 | -0.8269 | 0.2544 | 0.0777 | -3.2504
-19 | -0.8123 | 0.25134 | 0.072 | -3.2319
-18.5 | -0.8018 | 0.25 | 0.0661 | -3.2072
-18 | -0.7933 | 0.2482 | 0.0605 | -3.1962
-17.5 | -0.7612 | 0.22769 | 0.0611 | -3.3431
-17 | -0.7436 | 0.22042 | 0.0581 | -3.3736
-16.5 | -0.727 | 0.2137 | 0.0546 | -3.402
-16 | -0.711 | 0.20701 | 0.0508 | -3.4346
-15.5 | -0.6975 | 0.20167 | 0.0459 | -3.4586
-15 | -0.6962 | 0.20078 | 0.0392 | -3.4675
-14.5 | -0.6715 | 0.18728 | 0.0382 | -3.5855
-14 | -0.6526 | 0.17894 | 0.0365 | -3.647
-13.5 | -0.6385 | 0.1719 | 0.0335 | -3.7144
-13 | -0.6285 | 0.16561 | 0.0293 | -3.7951
-12.5 | -0.6311 | 0.16215 | 0.0226 | -3.8921
-12 | -0.6157 | 0.15178 | 0.0206 | -4.0565
-11.5 | -0.5935 | 0.14286 | 0.0207 | -4.1544
-11 | -0.5841 | 0.13594 | 0.0175 | -4.2967
-10.5 | -0.5908 | 0.13116 | 0.0101 | -4.5044
-10 | -0.572 | 0.1211 | 0.0103 | -4.7234
-9.5 | -0.561 | 0.11428 | 0.0082 | -4.909
-9 | -0.5785 | 0.10945 | -0.002 | -5.2855
-8.5 | -0.5477 | 0.0998 | 0.0025 | -5.488
-8 | -0.5684 | 0.09405 | -0.0093 | -6.0436
-7.5 | -0.5445 | 0.08562 | -0.0046 | -6.3595
-7 | -0.5455 | 0.07661 | -0.0177 | -7.1205
-6.5 | -0.5287 | 0.06854 | -0.0233 | -7.7137
-6 | -0.5041 | 0.06098 | -0.0242 | -8.2666
-5.5 | -0.4757 | 0.05426 | -0.0243 | -8.767
-5 | -0.4448 | 0.04769 | -0.0255 | -9.3269
-4.5 | -0.3815 | 0.03019 | -0.0309 | -12.6366
-4 | -0.3353 | 0.02482 | -0.0288 | -13.5093
-3.5 | -0.2858 | 0.02057 | -0.0263 | -13.894
-3 | -0.2372 | 0.01734 | -0.0239 | -13.6794
-2.5 | -0.1919 | 0.01492 | -0.0214 | -12.8619
-2 | -0.1038 | 0.01032 | -0.0255 | -10.0581
-1.5 | -0.0649 | 0.01031 | -0.0226 | -6.2949
-1 | -0.0252 | 0.0104 | -0.0198 | -2.4231
-0.5 | 0.0148 | 0.01059 | -0.0174 | 1.3975
0 | 0.0544 | 0.01089 | -0.0151 | 4.9954
0.5 | 0.0932 | 0.01134 | -0.0131 | 8.2187
1 | 0.1306 | 0.01197 | -0.0114 | 10.9106
1.5 | 0.2491 | 0.01266 | -0.025 | 19.6761
2 | 0.3712 | 0.01258 | -0.0376 | 29.5072
2.5 | 0.456 | 0.01222 | -0.041 | 37.3159
3 | 0.5091 | 0.01207 | -0.0375 | 42.179
3.5 | 0.5541 | 0.01222 | -0.0327 | 45.3437
4 | 0.5974 | 0.01275 | -0.0281 | 46.8549
4.5 | 0.6357 | 0.01393 | -0.0235 | 45.6353
5 | 0.6681 | 0.01748 | -0.02 | 38.2208
5.5 | 0.7098 | 0.02077 | -0.0171 | 34.1743
6 | 0.758 | 0.02457 | -0.0149 | 30.8506
6.5 | 0.8082 | 0.02915 | -0.0129 | 27.7256
7 | 0.8495 | 0.03574 | -0.0111 | 23.7689
7.5 | 0.8813 | 0.0436 | -0.0075 | 20.2133
8 | 0.8897 | 0.05689 | -0.0055 | 15.639
8.5 | 0.8109 | 0.08499 | -0.0218 | 9.5411
9 | 0.8111 | 0.094 | -0.0244 | 8.6287
9.5 | 0.7845 | 0.10458 | -0.0329 | 7.5014
10 | 0.8173 | 0.11358 | -0.0285 | 7.1958
10.5 | 0.7828 | 0.12252 | -0.0398 | 6.3892
11 | 0.7883 | 0.13201 | -0.0422 | 5.9715
11.5 | 0.7884 | 0.14007 | -0.0465 | 5.6286
12 | 0.794 | 0.14956 | -0.0496 | 5.3089
12.5 | 0.7958 | 0.15725 | -0.0543 | 5.0607
13 | 0.8087 | 0.16651 | -0.0563 | 4.8568
13.5 | 0.8124 | 0.1734 | -0.0611 | 4.6851
14 | 0.833 | 0.18379 | -0.0621 | 4.5323
14.5 | 0.8298 | 0.18925 | -0.0694 | 4.3847
15 | 0.8523 | 0.19798 | -0.0702 | 4.305
15.5 | 0.8642 | 0.20722 | -0.0742 | 4.1704
16 | 0.8684 | 0.21215 | -0.0811 | 4.0933
16.5 | 0.8847 | 0.21947 | -0.0843 | 4.0311
17 | 0.9103 | 0.23232 | -0.0846 | 3.9183
17.5 | 0.9126 | 0.23429 | -0.0931 | 3.8952
18 | 0.9278 | 0.24112 | -0.0973 | 3.8479
18.5 | 0.946 | 0.24868 | -0.1001 | 3.8041
19 | 0.9717 | 0.264 | -0.1007 | 3.6807
19.5 | 0.9773 | 0.26464 | -0.1083 | 3.6929
20 | 0.9909 | 0.26935 | -0.1145 | 3.6789

## 13. Re 100k Mach 0.25 (1)
BIGFOIL.COM POLAR EXPORT
D6214-S
D6214-S |  |  |  | Cl Max: | 0.682 | at alpha= | 8 | deg
JavaFoil+Calcfoil stall+Eppler ext transition |  |  |  | L/D Max: | 37.994 | at alpha= | 2.5 | deg
Re: | 100000 |  |  | Cd Min: | 0.01018 | at alpha= | 0 | deg
Mach: | 0.25 |  |  | Cl=0 at alpha= | -1.2736 | deg
|  |  |  | @ Cl=0.1, Cd= | 0.17123
|  |  |  | @ Cl=0.4, Cd= | 0.17123
|  |  |  | @ Cl=0.6, Cd= | 0.17123
alpha (deg) | Cl | Cd | Cm | Cl/Cd
-12 | -0.06 | 0.14294 | -0.009 | -0.419
-11.5 | -0.057 | 0.1482 | -0.009 | -0.386
-11 | -0.054 | 0.133 | -0.008 | -0.409
-10.5 | -0.12 | 0.11963 | -0.008 | -1
-10 | -0.19 | 0.10903 | -0.008 | -1.747
-9.5 | -0.246 | 0.13752 | -0.008 | -1.79
-9 | -0.294 | 0.11778 | -0.008 | -2.498
-8.5 | -0.334 | 0.1053 | -0.008 | -3.176
-8 | -0.363 | 0.093 | -0.008 | -3.902
-7.5 | -0.376 | 0.08145 | -0.008 | -4.622
-7 | -0.381 | 0.07265 | -0.008 | -5.249
-6.5 | -0.377 | 0.06332 | -0.008 | -5.961
-6 | -0.365 | 0.05834 | -0.008 | -6.257
-5.5 | -0.345 | 0.05235 | -0.008 | -6.588
-5 | -0.317 | 0.04902 | -0.008 | -6.47
-4.5 | -0.284 | 0.04415 | -0.008 | -6.432
-4 | -0.247 | 0.04101 | -0.008 | -6.012
-3.5 | -0.206 | 0.03831 | -0.008 | -5.372
-3 | -0.203 | 0.01311 | -0.026 | -15.473
-2.5 | -0.117 | 0.03415 | -0.008 | -3.439
-2 | -0.071 | 0.0329 | -0.009 | -2.162
-1.5 | -0.024 | 0.0319 | -0.009 | -0.752
-1 | 0.029 | 0.01218 | -0.026 | 2.418
-0.5 | 0.089 | 0.01206 | -0.026 | 7.386
0 | 0.149 | 0.01018 | -0.026 | 14.616
0.5 | 0.208 | 0.01028 | -0.027 | 20.264
1 | 0.268 | 0.01047 | -0.027 | 25.58
1.5 | 0.327 | 0.01087 | -0.027 | 30.098
2 | 0.386 | 0.0112 | -0.027 | 34.5
2.5 | 0.445 | 0.0117 | -0.027 | 37.994
3 | 0.502 | 0.01394 | -0.027 | 36.016
3.5 | 0.447 | 0.03423 | -0.009 | 13.05
4 | 0.49 | 0.03616 | -0.009 | 13.542
4.5 | 0.531 | 0.03848 | -0.009 | 13.788
5 | 0.569 | 0.04141 | -0.009 | 13.73
5.5 | 0.603 | 0.04481 | -0.009 | 13.456
6 | 0.632 | 0.04782 | -0.009 | 13.217
6.5 | 0.655 | 0.05329 | -0.009 | 12.301
7 | 0.672 | 0.05845 | -0.009 | 11.498
7.5 | 0.681 | 0.06458 | -0.009 | 10.549
8 | 0.682 | 0.07119 | -0.009 | 9.582
8.5 | 0.674 | 0.08704 | -0.009 | 7.746
9 | 0.654 | 0.10135 | -0.009 | 6.449
9.5 | 0.611 | 0.11521 | -0.009 | 5.303
10 | 0.552 | 0.12873 | -0.009 | 4.285
10.5 | 0.481 | 0.12339 | -0.01 | 3.9
11 | 0.402 | 0.13833 | -0.01 | 2.908
11.5 | 0.316 | 0.15201 | -0.01 | 2.08
12 | 0.219 | 0.17559 | -0.01 | 1.25
12.5 | 0.076 | 0.19445 | -0.01 | 0.392
13 | 0.079 | 0.17123 | -0.011 | 0.461

## 14. Re 100k Mach 0.25 (2)
BIGFOIL.COM POLAR EXPORT
D6214-S
D6214-S |  |  |  | Cl Max: | 1.0128 | at alpha= | 20 | deg
XFOIL ncrit=9 |  |  |  | L/D Max: | 45.5582 | at alpha= | 3.5 | deg
Re: | 100000 |  |  | Cd Min: | 0.27559 | at alpha= | 20 | deg
Mach: | 0.25 |  |  | Cl=0 at alpha= | -0.64286 | deg
|  |  |  | @ Cl=0.1, Cd= | 0.01164
|  |  |  | @ Cl=0.4, Cd= | 0.012515
|  |  |  | @ Cl=0.6, Cd= | 0.01335
alpha (deg) | Cl | Cd | Cm | Cl/Cd
-20 | -0.8613 | 0.26518 | 0.0855 | -3.248
-19.5 | -0.8443 | 0.26083 | 0.08 | -3.237
-19 | -0.8314 | 0.2594 | 0.0738 | -3.2051
-18.5 | -0.8209 | 0.25795 | 0.0679 | -3.1824
-18 | -0.7922 | 0.23902 | 0.0672 | -3.3144
-17.5 | -0.7728 | 0.2307 | 0.0644 | -3.3498
-17 | -0.7549 | 0.22369 | 0.0607 | -3.3748
-16.5 | -0.7375 | 0.21685 | 0.0568 | -3.401
-16 | -0.721 | 0.21037 | 0.0525 | -3.4273
-15.5 | -0.7118 | 0.20786 | 0.0461 | -3.4244
-15 | -0.7111 | 0.20696 | 0.0396 | -3.4359
-14.5 | -0.6733 | 0.18857 | 0.0413 | -3.5706
-14 | -0.6571 | 0.18133 | 0.0383 | -3.6238
-13.5 | -0.6432 | 0.1745 | 0.0345 | -3.686
-13 | -0.6403 | 0.17077 | 0.0284 | -3.7495
-12.5 | -0.6419 | 0.16707 | 0.0218 | -3.8421
-11.5 | -0.5926 | 0.14503 | 0.0218 | -4.0861
-11 | -0.5921 | 0.13984 | 0.016 | -4.2341
-10.5 | -0.6011 | 0.13569 | 0.0079 | -4.43
-10 | -0.5632 | 0.12313 | 0.0127 | -4.574
-9.5 | -0.5722 | 0.11841 | 0.0048 | -4.8324
-9 | -0.5477 | 0.10866 | 0.0067 | -5.0405
-8.5 | -0.5554 | 0.10318 | -0.0006 | -5.3828
-8 | -0.5378 | 0.09444 | 0 | -5.6946
-7.5 | -0.5485 | 0.08854 | -0.0081 | -6.1949
-7 | -0.5313 | 0.08034 | -0.0075 | -6.6131
-6.5 | -0.5233 | 0.07204 | -0.0153 | -7.264
-6 | -0.5047 | 0.06433 | -0.0195 | -7.8455
-5 | -0.4518 | 0.05006 | -0.024 | -9.0252
-4.5 | -0.3917 | 0.03245 | -0.032 | -12.0709
-4 | -0.3466 | 0.02651 | -0.0301 | -13.0743
-3.5 | -0.2971 | 0.02177 | -0.0275 | -13.6472
-3 | -0.2462 | 0.01817 | -0.0249 | -13.5498
-2.5 | -0.1991 | 0.01564 | -0.0224 | -12.7302
-1.5 | -0.0693 | 0.01041 | -0.023 | -6.6571
-1 | -0.029 | 0.0105 | -0.0201 | -2.7619
-0.5 | 0.0116 | 0.01071 | -0.0175 | 1.0831
0 | 0.052 | 0.01105 | -0.0152 | 4.7059
0.5 | 0.0914 | 0.01154 | -0.0132 | 7.9203
1 | 0.154 | 0.01227 | -0.0162 | 12.5509
1.5 | 0.2806 | 0.01277 | -0.0305 | 21.9734
2 | 0.3964 | 0.01253 | -0.0407 | 31.6361
2.5 | 0.4707 | 0.01222 | -0.0411 | 38.5188
3 | 0.5212 | 0.01216 | -0.0365 | 42.8618
3.5 | 0.5672 | 0.01245 | -0.0315 | 45.5582
4.5 | 0.6499 | 0.01472 | -0.0223 | 44.1508
5 | 0.6835 | 0.01892 | -0.0185 | 36.1258
5.5 | 0.7283 | 0.02239 | -0.0158 | 32.5279
6 | 0.7808 | 0.02657 | -0.0133 | 29.3865
6.5 | 0.829 | 0.03197 | -0.0109 | 25.9306
7 | 0.8651 | 0.03935 | -0.0089 | 21.9848
7.5 | 0.8838 | 0.04821 | -0.0056 | 18.3323
8 | 0.8937 | 0.05872 | -0.0044 | 15.2197
8.5 | 0.8312 | 0.07789 | -0.012 | 10.6715
9 | 0.7919 | 0.09812 | -0.0293 | 8.0707
9.5 | 0.7751 | 0.10817 | -0.0359 | 7.1656
10 | 0.7915 | 0.11679 | -0.0359 | 6.7771
10.5 | 0.7741 | 0.12624 | -0.0435 | 6.132
11 | 0.8156 | 0.13663 | -0.0384 | 5.9694
11.5 | 0.7818 | 0.14368 | -0.0506 | 5.4413
12 | 0.818 | 0.1547 | -0.0471 | 5.2877
12.5 | 0.7954 | 0.16063 | -0.0577 | 4.9518
13 | 0.8295 | 0.17196 | -0.0552 | 4.8238
13.5 | 0.8146 | 0.17686 | -0.0649 | 4.6059
14 | 0.8534 | 0.18981 | -0.0618 | 4.4961
14.5 | 0.8403 | 0.19301 | -0.0719 | 4.3537
15 | 0.8534 | 0.20034 | -0.0761 | 4.2598
15.5 | 0.8874 | 0.21475 | -0.0748 | 4.1322
16 | 0.8827 | 0.2164 | -0.0839 | 4.079
16.5 | 0.8969 | 0.22336 | -0.0887 | 4.0155
17 | 0.9339 | 0.24066 | -0.0864 | 3.8806
17.5 | 0.932 | 0.2403 | -0.0954 | 3.8785
18 | 0.9449 | 0.24575 | -0.1016 | 3.845
18.5 | 0.9623 | 0.25298 | -0.1056 | 3.8039
19 | 0.9968 | 0.27345 | -0.1036 | 3.6453
19.5 | 1.0024 | 0.27392 | -0.111 | 3.6595
20 | 1.0128 | 0.27559 | -0.1187 | 3.675

## 15. Re 100k Mach 0.50 (1)
BIGFOIL.COM POLAR EXPORT
D6214-S
D6214-S |  |  |  | Cl Max: | 1.113 | at alpha= | 20 | deg
JavaFoil+Calcfoil stall+Eppler ext transition |  |  |  | L/D Max: | 36.238 | at alpha= | 2 | deg
Re: | 100000 |  |  | Cd Min: | 0.01054 | at alpha= | 0 | deg
Mach: | 0.5 |  |  | Cl=0 at alpha= | -1.2453 | deg
|  |  |  | @ Cl=0.1, Cd= | 0.01237
|  |  |  | @ Cl=0.4, Cd= | 0.088509
|  |  |  | @ Cl=0.6, Cd= | 0.19026
alpha (deg) | Cl | Cd | Cm | Cl/Cd
-20 | -0.986 | 0.35928 | -0.015 | -2.744
-19.5 | -0.96 | 0.34015 | -0.014 | -2.822
-19 | -0.934 | 0.32473 | -0.014 | -2.875
-18.5 | -0.908 | 0.31705 | -0.014 | -2.865
-18 | -0.883 | 0.31515 | -0.014 | -2.802
-17.5 | -0.856 | 0.31351 | -0.014 | -2.73
-17 | -0.831 | 0.3042 | -0.014 | -2.73
-16.5 | -0.805 | 0.29977 | -0.014 | -2.686
-16 | -0.778 | 0.28032 | -0.014 | -2.776
-15.5 | -0.752 | 0.27303 | -0.014 | -2.756
-15 | -0.727 | 0.26455 | -0.014 | -2.747
-14.5 | -0.7 | 0.25289 | -0.013 | -2.767
-14 | -0.674 | 0.24906 | -0.013 | -2.706
-13.5 | -0.648 | 0.24585 | -0.013 | -2.636
-13 | -0.621 | 0.23194 | -0.013 | -2.678
-12.5 | -0.595 | 0.22617 | -0.013 | -2.632
-12 | -0.569 | 0.22226 | -0.013 | -2.561
-11.5 | -0.542 | 0.21402 | -0.012 | -2.535
-11 | -0.516 | 0.20591 | -0.012 | -2.508
-10.5 | -0.49 | 0.20148 | -0.012 | -2.433
-10 | -0.464 | 0.19725 | -0.012 | -2.35
-9.5 | -0.437 | 0.19082 | -0.012 | -2.292
-9 | -0.411 | 0.28944 | -0.012 | -1.421
-8.5 | -0.385 | 0.1817 | -0.012 | -2.118
-8 | -0.358 | 0.16093 | -0.012 | -2.226
-7.5 | -0.332 | 0.15916 | -0.011 | -2.083
-7 | -0.305 | 0.09418 | -0.011 | -3.239
-6.5 | -0.279 | 0.0924 | -0.01 | -3.014
-6 | -0.252 | 0.06705 | -0.01 | -3.76
-5.5 | -0.226 | 0.06722 | -0.01 | -3.355
-5 | -0.199 | 0.05315 | -0.01 | -3.746
-4.5 | -0.173 | 0.06239 | -0.01 | -2.766
-4 | -0.234 | 0.04862 | -0.009 | -4.821
-3.5 | -0.215 | 0.04264 | -0.009 | -5.05
-3 | -0.176 | 0.03832 | -0.009 | -4.598
-2.5 | -0.129 | 0.03587 | -0.009 | -3.608
-2 | -0.079 | 0.03365 | -0.009 | -2.348
-1.5 | -0.027 | 0.03241 | -0.01 | -0.825
-1 | 0.026 | 0.03164 | -0.01 | 0.833
-0.5 | 0.1 | 0.01237 | -0.029 | 8.052
0 | 0.166 | 0.01054 | -0.03 | 15.775
0.5 | 0.233 | 0.01077 | -0.03 | 21.627
1 | 0.299 | 0.01104 | -0.03 | 27.127
1.5 | 0.366 | 0.0114 | -0.03 | 32.093
2 | 0.432 | 0.01191 | -0.03 | 36.238
2.5 | 0.496 | 0.01416 | -0.03 | 35.026
3 | 0.447 | 0.03315 | -0.01 | 13.496
3.5 | 0.494 | 0.03507 | -0.01 | 14.099
4 | 0.537 | 0.03775 | -0.01 | 14.227
4.5 | 0.572 | 0.04108 | -0.01 | 13.915
5 | 0.591 | 0.0455 | -0.01 | 12.997
5.5 | 0.572 | 0.05211 | -0.01 | 10.981
6 | 0.384 | 0.06153 | -0.011 | 6.234
6.5 | 0.41 | 0.10537 | -0.011 | 3.889
7 | 0.436 | 0.08052 | -0.011 | 5.417
7.5 | 0.462 | 0.08543 | -0.012 | 5.414
8 | 0.489 | 0.08948 | -0.013 | 5.464
8.5 | 0.515 | 0.17351 | -0.013 | 2.97
9 | 0.541 | 0.18133 | -0.013 | 2.985
9.5 | 0.568 | 0.18322 | -0.014 | 3.099
10 | 0.594 | 0.18803 | -0.014 | 3.158
10.5 | 0.62 | 0.19769 | -0.015 | 3.137
11 | 0.646 | 0.20475 | -0.015 | 3.155
11.5 | 0.673 | 0.20839 | -0.015 | 3.228
12 | 0.698 | 0.22483 | -0.016 | 3.106
12.5 | 0.725 | 0.23273 | -0.016 | 3.115
13 | 0.751 | 0.23829 | -0.016 | 3.15
13.5 | 0.778 | 0.25036 | -0.017 | 3.106
14 | 0.803 | 0.25397 | -0.017 | 3.162
14.5 | 0.83 | 0.27017 | -0.018 | 3.072
15 | 0.855 | 0.27712 | -0.018 | 3.087
15.5 | 0.882 | 0.29556 | -0.019 | 2.985
16 | 0.908 | 0.29961 | -0.019 | 3.029
16.5 | 0.933 | 0.2968 | -0.019 | 3.143
17 | 0.96 | 0.3179 | -0.02 | 3.019
17.5 | 0.985 | 0.31716 | -0.02 | 3.105
18 | 1.012 | 0.32866 | -0.02 | 3.078
18.5 | 1.037 | 0.33322 | -0.021 | 3.111
19 | 1.062 | 0.35026 | -0.021 | 3.032
19.5 | 1.088 | 0.35015 | -0.021 | 3.108
20 | 1.113 | 0.35561 | -0.021 | 3.13

## 16. Re 100k Mach 0.50 (2)
BIGFOIL.COM POLAR EXPORT
D6214-S
D6214-S |  |  |  | Cl Max: | 1.1179 | at alpha= | 20 | deg
XFOIL ncrit=9 |  |  |  | L/D Max: | 44.4318 | at alpha= | 3.5 | deg
Re: | 100000 |  |  | Cd Min: | 0.30462 | at alpha= | 20 | deg
Mach: | 0.5 |  |  | Cl=0 at alpha= | -0.44943 | deg
|  |  |  | @ Cl=0.1, Cd= | 0.012334
|  |  |  | @ Cl=0.4, Cd= | 0.012733
|  |  |  | @ Cl=0.6, Cd= | 0.013565
alpha (deg) | Cl | Cd | Cm | Cl/Cd
-19.5 | -0.926 | 0.28331 | 0.0954 | -3.2685
-19 | -0.9032 | 0.27344 | 0.0913 | -3.3031
-18.5 | -0.8808 | 0.26502 | 0.0865 | -3.3235
-18 | -0.8586 | 0.2569 | 0.0816 | -3.3422
-17.5 | -0.8366 | 0.24901 | 0.0765 | -3.3597
-17 | -0.8163 | 0.2431 | 0.0704 | -3.3579
-16.5 | -0.8022 | 0.24113 | 0.0632 | -3.3268
-16 | -0.7741 | 0.22583 | 0.061 | -3.4278
-15.5 | -0.7507 | 0.21637 | 0.0579 | -3.4695
-15 | -0.7296 | 0.20843 | 0.0535 | -3.5005
-14.5 | -0.7115 | 0.20206 | 0.048 | -3.5212
-14 | -0.7051 | 0.20041 | 0.0408 | -3.5183
-13.5 | -0.6728 | 0.18512 | 0.0398 | -3.6344
-13 | -0.6516 | 0.17657 | 0.0369 | -3.6903
-12.5 | -0.635 | 0.16939 | 0.0326 | -3.7487
-12 | -0.6367 | 0.16725 | 0.0251 | -3.8069
-11.5 | -0.6026 | 0.15335 | 0.0254 | -3.9296
-11 | -0.5874 | 0.14608 | 0.022 | -4.0211
-10.5 | -0.5991 | 0.14416 | 0.0132 | -4.1558
-10 | -0.559 | 0.13051 | 0.0159 | -4.2832
-9.5 | -0.5719 | 0.12768 | 0.0073 | -4.4792
-9 | -0.5352 | 0.11546 | 0.0098 | -4.6354
-8.5 | -0.5518 | 0.11228 | 0.0006 | -4.9145
-8 | -0.515 | 0.10098 | 0.0038 | -5.1
-7.5 | -0.5126 | 0.09414 | -0.0005 | -5.4451
-6.5 | -0.4959 | 0.08021 | -0.0049 | -6.1825
-6 | -0.4906 | 0.07317 | -0.0085 | -6.7049
-5.5 | -0.4795 | 0.06582 | -0.013 | -7.285
-5 | -0.4652 | 0.05856 | -0.0171 | -7.944
-4.5 | -0.4243 | 0.04266 | -0.0328 | -9.9461
-4 | -0.3852 | 0.03431 | -0.0341 | -11.227
-3.5 | -0.3423 | 0.02754 | -0.0321 | -12.4292
-3 | -0.2908 | 0.02245 | -0.0293 | -12.9532
-2.5 | -0.2366 | 0.01875 | -0.0263 | -12.6187
-2 | -0.1829 | 0.01598 | -0.023 | -11.4456
-1.5 | -0.1345 | 0.01249 | -0.0199 | -10.7686
-1 | -0.0481 | 0.01101 | -0.0213 | -4.3688
-0.5 | -0.0044 | 0.01131 | -0.0182 | -0.38904
0 | 0.0391 | 0.01179 | -0.0157 | 3.3164
0.5 | 0.1297 | 0.0126 | -0.0226 | 10.2937
1 | 0.2699 | 0.01299 | -0.0374 | 20.7775
1.5 | 0.3903 | 0.01276 | -0.0461 | 30.5878
2 | 0.4655 | 0.01255 | -0.0443 | 37.0916
2.5 | 0.5216 | 0.0126 | -0.0387 | 41.3968
3 | 0.5744 | 0.01305 | -0.0328 | 44.0153
3.5 | 0.6256 | 0.01408 | -0.0272 | 44.4318
4 | 0.6691 | 0.0158 | -0.0217 | 42.3481
4.5 | 0.7089 | 0.01985 | -0.0169 | 35.7128
5 | 0.7615 | 0.02408 | -0.0128 | 31.6238
5.5 | 0.8126 | 0.02939 | -0.0094 | 27.6489
6 | 0.848 | 0.03649 | -0.006 | 23.2392
6.5 | 0.8604 | 0.0448 | -0.0036 | 19.2054
7 | 0.8519 | 0.05373 | -0.0031 | 15.8552
7.5 | 0.8293 | 0.06265 | -0.0044 | 13.237
8 | 0.8124 | 0.07288 | -0.0096 | 11.1471
8.5 | 0.7821 | 0.0903 | -0.0265 | 8.6611
9 | 0.7797 | 0.10145 | -0.0317 | 7.6856
9.5 | 0.768 | 0.1196 | -0.0451 | 6.4214
10.5 | 0.7803 | 0.13784 | -0.0526 | 5.6609
11 | 0.7888 | 0.14706 | -0.0564 | 5.3638
11.5 | 0.8019 | 0.15572 | -0.0598 | 5.1496
12 | 0.8179 | 0.16575 | -0.0629 | 4.9345
12.5 | 0.8256 | 0.1731 | -0.0682 | 4.7695
13 | 0.8529 | 0.18496 | -0.0697 | 4.6113
13.5 | 0.8555 | 0.19045 | -0.0771 | 4.492
14 | 0.8874 | 0.20353 | -0.0776 | 4.36
14.5 | 0.8909 | 0.20769 | -0.0859 | 4.2896
15 | 0.9294 | 0.22409 | -0.0852 | 4.1474
15.5 | 0.9297 | 0.22552 | -0.0951 | 4.1225
16 | 0.9496 | 0.23387 | -0.0999 | 4.0604
16.5 | 0.9864 | 0.25225 | -0.0995 | 3.9104
17 | 0.9916 | 0.25261 | -0.1092 | 3.9254
17.5 | 1.0108 | 0.26014 | -0.1153 | 3.8856
18 | 1.0362 | 0.27146 | -0.1179 | 3.8171
18.5 | 1.0569 | 0.2816 | -0.1231 | 3.7532
19 | 1.0743 | 0.28662 | -0.131 | 3.7482
19.5 | 1.0955 | 0.29523 | -0.1364 | 3.7107
20 | 1.1179 | 0.30462 | -0.1411 | 3.6698

## 17. Re 250k Mach 0.00 (1)
BIGFOIL.COM POLAR EXPORT
D6214-S
D6214-S |  |  |  | Cl Max: | 0.727 | at alpha= | 9 | deg
JavaFoil+Calcfoil stall+Eppler ext transition |  |  |  | L/D Max: | 52.787 | at alpha= | 2.5 | deg
Re: | 250000 |  |  | Cd Min: | 0.00664 | at alpha= | -0.5 | deg
Mach: | 0 |  |  | Cl=0 at alpha= | -1.2789 | deg
|  |  |  | @ Cl=0.1, Cd= | 0.0066641
|  |  |  | @ Cl=0.4, Cd= | 0.0079098
|  |  |  | @ Cl=0.6, Cd= | 0.13629
alpha (deg) | Cl | Cd | Cm | Cl/Cd
-13.5 | -0.28 | 0.13195 | -0.008 | -2.122
-13 | -0.299 | 0.12233 | -0.008 | -2.441
-12.5 | -0.318 | 0.11447 | -0.008 | -2.776
-12 | -0.337 | 0.10524 | -0.008 | -3.205
-11.5 | -0.357 | 0.1 | -0.008 | -3.569
-11 | -0.376 | 0.09335 | -0.008 | -4.028
-10.5 | -0.394 | 0.08579 | -0.008 | -4.593
-10 | -0.41 | 0.08047 | -0.008 | -5.098
-9.5 | -0.424 | 0.08511 | -0.008 | -4.981
-9 | -0.434 | 0.06949 | -0.008 | -6.251
-8.5 | -0.44 | 0.06981 | -0.008 | -6.309
-8 | -0.44 | 0.06456 | -0.008 | -6.815
-7.5 | -0.431 | 0.05996 | -0.008 | -7.192
-7 | -0.418 | 0.05599 | -0.008 | -7.46
-6.5 | -0.399 | 0.0511 | -0.008 | -7.813
-6 | -0.376 | 0.04766 | -0.008 | -7.892
-5.5 | -0.348 | 0.04451 | -0.008 | -7.827
-5 | -0.316 | 0.04127 | -0.008 | -7.658
-4.5 | -0.28 | 0.03847 | -0.008 | -7.285
-4 | -0.242 | 0.03642 | -0.008 | -6.635
-3.5 | -0.201 | 0.03441 | -0.008 | -5.835
-3 | -0.158 | 0.03281 | -0.008 | -4.818
-2.5 | -0.114 | 0.03144 | -0.008 | -3.626
-2 | -0.069 | 0.03041 | -0.008 | -2.267
-1.5 | -0.023 | 0.02963 | -0.009 | -0.784
-1 | 0.029 | 0.00948 | -0.025 | 3.01
-0.5 | 0.086 | 0.00664 | -0.026 | 12.989
0 | 0.144 | 0.00674 | -0.026 | 21.372
0.5 | 0.202 | 0.0068 | -0.026 | 29.682
1 | 0.259 | 0.00704 | -0.026 | 36.815
1.5 | 0.317 | 0.00729 | -0.026 | 43.45
2 | 0.374 | 0.0077 | -0.026 | 48.628
2.5 | 0.431 | 0.00816 | -0.026 | 52.787
3 | 0.486 | 0.011 | -0.026 | 44.234
3.5 | 0.541 | 0.01141 | -0.027 | 47.417
4 | 0.476 | 0.03355 | -0.009 | 14.177
4.5 | 0.516 | 0.03543 | -0.009 | 14.573
5 | 0.555 | 0.03768 | -0.009 | 14.729
5.5 | 0.591 | 0.03996 | -0.009 | 14.793
6 | 0.624 | 0.04267 | -0.009 | 14.616
6.5 | 0.652 | 0.04581 | -0.009 | 14.244
7 | 0.677 | 0.04985 | -0.009 | 13.587
7.5 | 0.697 | 0.0534 | -0.009 | 13.062
8 | 0.713 | 0.0583 | -0.009 | 12.231
8.5 | 0.724 | 0.06274 | -0.009 | 11.533
9 | 0.727 | 0.06835 | -0.009 | 10.639
9.5 | 0.718 | 0.07822 | -0.009 | 9.184
10 | 0.7 | 0.08467 | -0.009 | 8.271
10.5 | 0.676 | 0.09403 | -0.009 | 7.194
11 | 0.648 | 0.09309 | -0.009 | 6.961
11.5 | 0.616 | 0.11158 | -0.009 | 5.523
12 | 0.583 | 0.10317 | -0.01 | 5.65
12.5 | 0.548 | 0.11161 | -0.011 | 4.912
13 | 0.513 | 0.12262 | -0.01 | 4.186
13.5 | 0.479 | 0.13062 | -0.01 | 3.667
14 | 0.446 | 0.13629 | -0.01 | 3.272

## 18. Re 250k Mach 0.00 (2)
BIGFOIL.COM POLAR EXPORT
D6214-S
D6214-S |  |  |  | Cl Max: | 0.9911 | at alpha= | 20 | deg
XFOIL ncrit=9 |  |  |  | L/D Max: | 63 | at alpha= | 3.5 | deg
Re: | 250000 |  |  | Cd Min: | 0.27048 | at alpha= | 20 | deg
Mach: | 0 |  |  | Cl=0 at alpha= | -0.80458 | deg
|  |  |  | @ Cl=0.1, Cd= | 0.0071112
|  |  |  | @ Cl=0.4, Cd= | 0.0070654
|  |  |  | @ Cl=0.6, Cd= | 0.010166
alpha (deg) | Cl | Cd | Cm | Cl/Cd
-20 | -0.8394 | 0.25803 | 0.0818 | -3.2531
-19.5 | -0.8227 | 0.25168 | 0.0778 | -3.2688
-19 | -0.8059 | 0.2452 | 0.0739 | -3.2867
-18.5 | -0.7889 | 0.23853 | 0.0698 | -3.3073
-18 | -0.7717 | 0.23187 | 0.0656 | -3.3282
-17.5 | -0.7581 | 0.2277 | 0.0594 | -3.3294
-17 | -0.7466 | 0.2227 | 0.0542 | -3.3525
-16.5 | -0.7263 | 0.21139 | 0.0523 | -3.4358
-16 | -0.7086 | 0.20362 | 0.05 | -3.48
-15.5 | -0.6927 | 0.19675 | 0.0468 | -3.5207
-15 | -0.6775 | 0.18978 | 0.0433 | -3.5699
-14.5 | -0.663 | 0.18271 | 0.0399 | -3.6287
-14 | -0.6489 | 0.17553 | 0.0362 | -3.6968
-13.5 | -0.6385 | 0.16933 | 0.0311 | -3.7707
-13 | -0.6319 | 0.16321 | 0.0258 | -3.8717
-12.5 | -0.6207 | 0.15576 | 0.0219 | -3.985
-12 | -0.6058 | 0.14469 | 0.0218 | -4.1869
-11.5 | -0.5926 | 0.13763 | 0.0198 | -4.3057
-11 | -0.5824 | 0.13037 | 0.0168 | -4.4673
-10.5 | -0.5734 | 0.12292 | 0.0137 | -4.6648
-10 | -0.5661 | 0.11541 | 0.0099 | -4.9051
-9.5 | -0.562 | 0.10806 | 0.0039 | -5.2008
-9 | -0.5575 | 0.10067 | -0.002 | -5.5379
-8.5 | -0.554 | 0.09277 | -0.0075 | -5.9718
-7.5 | -0.556 | 0.07246 | -0.0189 | -7.6732
-7 | -0.5396 | 0.06537 | -0.0217 | -8.2546
-6.5 | -0.5175 | 0.05648 | -0.0272 | -9.1625
-6 | -0.4806 | 0.04838 | -0.0321 | -9.9339
-5.5 | -0.4572 | 0.03866 | -0.0327 | -11.8262
-5 | -0.4208 | 0.03276 | -0.0321 | -12.8449
-4.5 | -0.3819 | 0.0281 | -0.0305 | -13.5907
-4 | -0.331 | 0.01841 | -0.0256 | -17.9794
-3.5 | -0.2851 | 0.01513 | -0.023 | -18.8434
-3 | -0.24 | 0.01286 | -0.0205 | -18.6625
-2.5 | -0.1961 | 0.01118 | -0.0181 | -17.5403
-2 | -0.1525 | 0.00936 | -0.0163 | -16.2927
-1.5 | -0.1159 | 0.00768 | -0.0133 | -15.0911
-1 | -0.0358 | 0.007 | -0.0175 | -5.1143
-0.5 | 0.0558 | 0.00713 | -0.0254 | 7.8261
0 | 0.15 | 0.00709 | -0.0335 | 21.1566
0.5 | 0.2346 | 0.00693 | -0.0391 | 33.8528
1 | 0.2988 | 0.00683 | -0.04 | 43.7482
1.5 | 0.3476 | 0.00687 | -0.0374 | 50.5968
2 | 0.3942 | 0.00703 | -0.0345 | 56.074
2.5 | 0.4417 | 0.00732 | -0.0319 | 60.3415
3 | 0.4894 | 0.00777 | -0.0297 | 62.9858
3.5 | 0.5355 | 0.0085 | -0.0273 | 63
4 | 0.5812 | 0.00952 | -0.0254 | 61.0504
4.5 | 0.6257 | 0.01105 | -0.024 | 56.6244
5 | 0.6677 | 0.01378 | -0.0219 | 48.4543
5.5 | 0.7123 | 0.01605 | -0.0199 | 44.3801
6 | 0.7586 | 0.01844 | -0.018 | 41.1388
6.5 | 0.8061 | 0.02169 | -0.016 | 37.1646
7 | 0.8513 | 0.02668 | -0.0138 | 31.9078
7.5 | 0.8862 | 0.03529 | -0.0114 | 25.1119
8.5 | 0.9041 | 0.05809 | -0.0046 | 15.5638
9 | 0.8918 | 0.06689 | -0.0047 | 13.3323
9.5 | 0.8478 | 0.07828 | -0.0095 | 10.8304
10 | 0.8178 | 0.09494 | -0.0237 | 8.6139
10.5 | 0.8148 | 0.10431 | -0.0281 | 7.8113
11 | 0.8114 | 0.11356 | -0.0278 | 7.1451
11.5 | 0.8039 | 0.12645 | -0.0364 | 6.3575
12 | 0.795 | 0.13898 | -0.0467 | 5.7202
12.5 | 0.7986 | 0.14832 | -0.0513 | 5.3843
13 | 0.8078 | 0.15634 | -0.0544 | 5.1669
13.5 | 0.8248 | 0.16309 | -0.0542 | 5.0573
14 | 0.8265 | 0.17492 | -0.0595 | 4.725
14.5 | 0.83 | 0.18341 | -0.0673 | 4.5254
15 | 0.8403 | 0.19179 | -0.0722 | 4.3814
15.5 | 0.8536 | 0.19942 | -0.076 | 4.2804
16 | 0.8692 | 0.2065 | -0.0789 | 4.2092
16.5 | 0.8868 | 0.21762 | -0.0799 | 4.075
17 | 0.9001 | 0.22543 | -0.0847 | 3.9928
17.5 | 0.9115 | 0.23209 | -0.0904 | 3.9274
18 | 0.9235 | 0.23839 | -0.097 | 3.8739
18.5 | 0.9392 | 0.24563 | -0.1016 | 3.8236
19 | 0.9552 | 0.25242 | -0.1056 | 3.7842
19.5 | 0.9714 | 0.25907 | -0.1089 | 3.7496
20 | 0.9911 | 0.27048 | -0.1104 | 3.6642

## 19. Re 250k Mach 0.10 (1)
BIGFOIL.COM POLAR EXPORT
D6214-S
D6214-S |  |  |  | Cl Max: | 0.72 | at alpha= | 9 | deg
JavaFoil+Calcfoil stall+Eppler ext transition |  |  |  | L/D Max: | 52.966 | at alpha= | 2.5 | deg
Re: | 250000 |  |  | Cd Min: | 0.00664 | at alpha= | -0.5 | deg
Mach: | 0.1 |  |  | Cl=0 at alpha= | -1.2789 | deg
|  |  |  | @ Cl=0.1, Cd= | 0.0066624
|  |  |  | @ Cl=0.4, Cd= | 0.14119
|  |  |  | @ Cl=0.6, Cd= | 0.14119
alpha (deg) | Cl | Cd | Cm | Cl/Cd
-13 | -0.261 | 0.12521 | -0.008 | -2.086
-12.5 | -0.282 | 0.11642 | -0.008 | -2.425
-12 | -0.304 | 0.10841 | -0.008 | -2.806
-11.5 | -0.326 | 0.10307 | -0.008 | -3.167
-11 | -0.348 | 0.09394 | -0.008 | -3.709
-10.5 | -0.37 | 0.10244 | -0.008 | -3.608
-10 | -0.389 | 0.08177 | -0.008 | -4.762
-9.5 | -0.407 | 0.08725 | -0.008 | -4.66
-9 | -0.42 | 0.0701 | -0.008 | -5.997
-8.5 | -0.43 | 0.07245 | -0.008 | -5.931
-8 | -0.432 | 0.06535 | -0.008 | -6.613
-7.5 | -0.426 | 0.06053 | -0.008 | -7.033
-7 | -0.414 | 0.05635 | -0.008 | -7.348
-6.5 | -0.397 | 0.05227 | -0.008 | -7.599
-6 | -0.375 | 0.04783 | -0.008 | -7.843
-5.5 | -0.348 | 0.04462 | -0.008 | -7.805
-5 | -0.316 | 0.04134 | -0.008 | -7.654
-4.5 | -0.281 | 0.03892 | -0.008 | -7.218
-4 | -0.242 | 0.03646 | -0.008 | -6.651
-3.5 | -0.202 | 0.03451 | -0.008 | -5.842
-3 | -0.159 | 0.03288 | -0.008 | -4.829
-2.5 | -0.115 | 0.03141 | -0.008 | -3.646
-2 | -0.069 | 0.0304 | -0.008 | -2.279
-1.5 | -0.023 | 0.02964 | -0.009 | -0.788
-1 | 0.029 | 0.00948 | -0.026 | 3.023
-0.5 | 0.087 | 0.00664 | -0.026 | 13.045
0 | 0.145 | 0.00674 | -0.026 | 21.469
0.5 | 0.203 | 0.00679 | -0.026 | 29.853
1 | 0.261 | 0.00705 | -0.026 | 36.967
1.5 | 0.319 | 0.00732 | -0.026 | 43.527
2 | 0.376 | 0.00778 | -0.026 | 48.322
2.5 | 0.433 | 0.00817 | -0.026 | 52.966
3 | 0.489 | 0.01105 | -0.027 | 44.245
3.5 | 0.544 | 0.01143 | -0.027 | 47.544
4 | 0.478 | 0.03359 | -0.009 | 14.225
4.5 | 0.519 | 0.0355 | -0.009 | 14.609
5 | 0.557 | 0.03779 | -0.009 | 14.745
5.5 | 0.593 | 0.03999 | -0.009 | 14.831
6 | 0.625 | 0.04274 | -0.009 | 14.63
6.5 | 0.653 | 0.04591 | -0.009 | 14.233
7 | 0.677 | 0.04997 | -0.009 | 13.552
7.5 | 0.696 | 0.05362 | -0.009 | 12.984
8 | 0.71 | 0.05869 | -0.009 | 12.1
8.5 | 0.719 | 0.06333 | -0.009 | 11.35
9 | 0.72 | 0.06943 | -0.009 | 10.368
9.5 | 0.707 | 0.07863 | -0.009 | 8.997
10 | 0.685 | 0.0877 | -0.009 | 7.814
10.5 | 0.657 | 0.09587 | -0.009 | 6.85
11 | 0.624 | 0.10344 | -0.009 | 6.029
11.5 | 0.588 | 0.09923 | -0.01 | 5.923
12 | 0.549 | 0.10507 | -0.01 | 5.23
12.5 | 0.511 | 0.11143 | -0.011 | 4.583
13 | 0.472 | 0.12258 | -0.011 | 3.851
13.5 | 0.434 | 0.13246 | -0.01 | 3.279
14 | 0.398 | 0.14119 | -0.011 | 2.822

## 20. Re 250k Mach 0.10 (2)
BIGFOIL.COM POLAR EXPORT
D6214-S
D6214-S |  |  |  | Cl Max: | 0.995 | at alpha= | 20 | deg
XFOIL ncrit=9 |  |  |  | L/D Max: | 62.9706 | at alpha= | 3 | deg
Re: | 250000 |  |  | Cd Min: | 0.27163 | at alpha= | 20 | deg
Mach: | 0.1 |  |  | Cl=0 at alpha= | -0.81418 | deg
|  |  |  | @ Cl=0.1, Cd= | 0.0070891
|  |  |  | @ Cl=0.4, Cd= | 0.0070745
|  |  |  | @ Cl=0.6, Cd= | 0.010176
alpha (deg) | Cl | Cd | Cm | Cl/Cd
-20 | -0.8425 | 0.25887 | 0.0825 | -3.2545
-19.5 | -0.8256 | 0.25247 | 0.0785 | -3.2701
-19 | -0.8086 | 0.24594 | 0.0744 | -3.2878
-18.5 | -0.7915 | 0.23922 | 0.0704 | -3.3087
-18 | -0.774 | 0.23258 | 0.0661 | -3.3279
-17.5 | -0.7607 | 0.22854 | 0.0598 | -3.3285
-17 | -0.749 | 0.22349 | 0.0545 | -3.3514
-16.5 | -0.7274 | 0.21166 | 0.0531 | -3.4366
-16 | -0.7101 | 0.20418 | 0.0505 | -3.4778
-15.5 | -0.6941 | 0.19729 | 0.0472 | -3.5182
-15 | -0.6787 | 0.19029 | 0.0437 | -3.5667
-14.5 | -0.664 | 0.18318 | 0.0402 | -3.6248
-14 | -0.6497 | 0.17601 | 0.0364 | -3.6913
-13.5 | -0.6398 | 0.17002 | 0.0311 | -3.7631
-13 | -0.6326 | 0.16378 | 0.026 | -3.8625
-12.5 | -0.6211 | 0.15628 | 0.0221 | -3.9743
-12 | -0.6048 | 0.1452 | 0.0223 | -4.1653
-11.5 | -0.5921 | 0.1381 | 0.0201 | -4.2875
-11 | -0.5818 | 0.13081 | 0.0171 | -4.4477
-10.5 | -0.5727 | 0.12334 | 0.0138 | -4.6433
-10 | -0.5654 | 0.11585 | 0.0098 | -4.8804
-9.5 | -0.5614 | 0.10865 | 0.0036 | -5.1671
-9 | -0.5563 | 0.10119 | -0.002 | -5.4976
-8.5 | -0.5524 | 0.09327 | -0.0073 | -5.9226
-8 | -0.5588 | 0.08271 | -0.0147 | -6.7561
-7.5 | -0.5539 | 0.07423 | -0.016 | -7.4619
-7 | -0.5386 | 0.06665 | -0.0203 | -8.081
-6.5 | -0.5175 | 0.05742 | -0.0266 | -9.0125
-6 | -0.4814 | 0.04902 | -0.0321 | -9.8205
-5.5 | -0.4585 | 0.0394 | -0.0327 | -11.6371
-5 | -0.4224 | 0.03326 | -0.0323 | -12.6999
-4.5 | -0.3838 | 0.02845 | -0.0308 | -13.4903
-4 | -0.3331 | 0.0187 | -0.0259 | -17.8128
-3.5 | -0.2871 | 0.0153 | -0.0232 | -18.7647
-3 | -0.2415 | 0.01314 | -0.0206 | -18.379
-2.5 | -0.1974 | 0.01142 | -0.0182 | -17.2855
-2 | -0.1534 | 0.00954 | -0.0164 | -16.0797
-1.5 | -0.116 | 0.00779 | -0.0136 | -14.8909
-1 | -0.0346 | 0.00702 | -0.018 | -4.9288
-0.5 | 0.0585 | 0.00714 | -0.026 | 8.1933
0.5 | 0.2378 | 0.00692 | -0.0397 | 34.3642
1 | 0.3005 | 0.00683 | -0.0402 | 43.9971
1.5 | 0.3491 | 0.00688 | -0.0374 | 50.7413
2 | 0.3961 | 0.00705 | -0.0345 | 56.1844
2.5 | 0.4438 | 0.00735 | -0.032 | 60.381
3 | 0.4918 | 0.00781 | -0.0297 | 62.9706
3.5 | 0.5381 | 0.00855 | -0.0273 | 62.9357
4 | 0.584 | 0.00961 | -0.0254 | 60.77
4.5 | 0.6287 | 0.01119 | -0.0239 | 56.1841
5 | 0.6712 | 0.0139 | -0.0218 | 48.2878
5.5 | 0.7153 | 0.01637 | -0.0196 | 43.6958
6 | 0.7626 | 0.0187 | -0.0177 | 40.7807
6.5 | 0.8103 | 0.0221 | -0.0157 | 36.6652
7 | 0.8549 | 0.02732 | -0.0133 | 31.2921
7.5 | 0.8884 | 0.03608 | -0.0109 | 24.6231
8 | 0.9039 | 0.05018 | -0.0054 | 18.0132
8.5 | 0.9091 | 0.06182 | -0.0052 | 14.7056
9 | 0.8794 | 0.06894 | -0.0053 | 12.756
9.5 | 0.8329 | 0.0824 | -0.0142 | 10.108
10 | 0.8108 | 0.09729 | -0.0257 | 8.3338
10.5 | 0.8071 | 0.10702 | -0.0306 | 7.5416
11 | 0.8167 | 0.11292 | -0.0285 | 7.2326
11.5 | 0.8034 | 0.12734 | -0.0366 | 6.3091
12 | 0.7949 | 0.1397 | -0.0471 | 5.6901
12.5 | 0.7983 | 0.14919 | -0.0519 | 5.3509
13 | 0.807 | 0.15738 | -0.0553 | 5.1277
13.5 | 0.8234 | 0.1642 | -0.0559 | 5.0146
14 | 0.8278 | 0.17575 | -0.06 | 4.7101
14.5 | 0.832 | 0.18411 | -0.0675 | 4.519
15 | 0.8419 | 0.19252 | -0.0729 | 4.3731
15.5 | 0.8553 | 0.20021 | -0.0767 | 4.272
16 | 0.8707 | 0.20736 | -0.0798 | 4.199
17.5 | 0.9148 | 0.23311 | -0.0909 | 3.9243
18 | 0.9265 | 0.23923 | -0.0977 | 3.8728
18.5 | 0.9424 | 0.24651 | -0.1024 | 3.823
19 | 0.9585 | 0.25338 | -0.1065 | 3.7829
19.5 | 0.9749 | 0.26005 | -0.1099 | 3.7489
20 | 0.995 | 0.27163 | -0.1112 | 3.6631

## 21. Re 250k Mach 0.25 (1)
BIGFOIL.COM POLAR EXPORT
D6214-S
D6214-S |  |  |  | Cl Max: | 0.682 | at alpha= | 8 | deg
JavaFoil+Calcfoil stall+Eppler ext transition |  |  |  | L/D Max: | 53.351 | at alpha= | 2.5 | deg
Re: | 250000 |  |  | Cd Min: | 0.00678 | at alpha= | 0 | deg
Mach: | 0.25 |  |  | Cl=0 at alpha= | -1.2736 | deg
|  |  |  | @ Cl=0.1, Cd= | 0.1332
|  |  |  | @ Cl=0.4, Cd= | 0.1332
|  |  |  | @ Cl=0.6, Cd= | 0.1332
alpha (deg) | Cl | Cd | Cm | Cl/Cd
-12 | -0.06 | 0.11492 | -0.009 | -0.521
-11.5 | -0.057 | 0.10639 | -0.009 | -0.537
-11 | -0.054 | 0.09995 | -0.009 | -0.544
-10.5 | -0.12 | 0.09837 | -0.009 | -1.216
-10 | -0.19 | 0.09127 | -0.009 | -2.087
-9.5 | -0.246 | 0.08399 | -0.008 | -2.932
-9 | -0.294 | 0.07647 | -0.009 | -3.849
-8.5 | -0.334 | 0.07027 | -0.008 | -4.76
-8 | -0.363 | 0.06404 | -0.008 | -5.667
-7.5 | -0.377 | 0.0667 | -0.008 | -5.645
-7 | -0.381 | 0.06058 | -0.008 | -6.296
-6.5 | -0.377 | 0.05415 | -0.008 | -6.971
-6 | -0.365 | 0.05003 | -0.008 | -7.297
-5.5 | -0.345 | 0.04623 | -0.008 | -7.46
-5 | -0.317 | 0.04234 | -0.008 | -7.491
-4.5 | -0.284 | 0.03957 | -0.008 | -7.176
-4 | -0.247 | 0.03697 | -0.008 | -6.668
-3.5 | -0.206 | 0.03491 | -0.008 | -5.895
-3 | -0.203 | 0.01039 | -0.026 | -19.525
-2.5 | -0.117 | 0.03156 | -0.008 | -3.722
-2 | -0.071 | 0.03048 | -0.009 | -2.333
-1.5 | -0.024 | 0.02974 | -0.009 | -0.807
-1 | 0.029 | 0.00953 | -0.026 | 3.089
-0.5 | 0.089 | 0.00945 | -0.026 | 9.426
0 | 0.149 | 0.00678 | -0.026 | 21.934
0.5 | 0.208 | 0.00689 | -0.027 | 30.224
1 | 0.268 | 0.00708 | -0.027 | 37.805
1.5 | 0.327 | 0.00749 | -0.027 | 43.705
2 | 0.386 | 0.00786 | -0.027 | 49.164
2.5 | 0.445 | 0.00833 | -0.027 | 53.351
3 | 0.502 | 0.01117 | -0.027 | 44.924
3.5 | 0.558 | 0.01161 | -0.027 | 48.031
4 | 0.49 | 0.03373 | -0.009 | 14.52
4.5 | 0.531 | 0.03564 | -0.009 | 14.884
5 | 0.569 | 0.03803 | -0.009 | 14.95
5.5 | 0.603 | 0.04058 | -0.009 | 14.858
6 | 0.632 | 0.0435 | -0.009 | 14.53
6.5 | 0.655 | 0.04687 | -0.009 | 13.986
7 | 0.672 | 0.05142 | -0.009 | 13.071
7.5 | 0.681 | 0.05611 | -0.009 | 12.142
8 | 0.682 | 0.06075 | -0.009 | 11.228
8.5 | 0.674 | 0.06709 | -0.009 | 10.049
9 | 0.654 | 0.08142 | -0.009 | 8.027
9.5 | 0.611 | 0.08177 | -0.01 | 7.472
10 | 0.552 | 0.09083 | -0.01 | 6.074
10.5 | 0.481 | 0.09014 | -0.011 | 5.341
11 | 0.402 | 0.09894 | -0.011 | 4.068
11.5 | 0.316 | 0.10667 | -0.011 | 2.966
12 | 0.22 | 0.11809 | -0.011 | 1.86
12.5 | 0.076 | 0.12372 | -0.011 | 0.617
13 | 0.079 | 0.1332 | -0.012 | 0.593

## 22. Re 250k Mach 0.25 (2)
BIGFOIL.COM POLAR EXPORT
D6214-S
D6214-S |  |  |  | Cl Max: | 0.8967 | at alpha= | 7.5 | deg
XFOIL ncrit=9 |  |  |  | L/D Max: | 62.7861 | at alpha= | 3 | deg
Re: | 250000 |  |  | Cd Min: | 0.2637 | at alpha= | -20 | deg
Mach: | 0.25 |  |  | Cl=0 at alpha= | -0.87751 | deg
|  |  |  | @ Cl=0.1, Cd= | 0.0071503
|  |  |  | @ Cl=0.4, Cd= | 0.0071436
|  |  |  | @ Cl=0.6, Cd= | 0.010132
alpha (deg) | Cl | Cd | Cm | Cl/Cd
-20 | -0.8601 | 0.2637 | 0.0862 | -3.2617
-19.5 | -0.8422 | 0.25701 | 0.0819 | -3.2769
-19 | -0.8243 | 0.25017 | 0.0777 | -3.295
-18.5 | -0.806 | 0.2432 | 0.0733 | -3.3141
-18 | -0.7878 | 0.23712 | 0.0681 | -3.3224
-17.5 | -0.7752 | 0.23332 | 0.0618 | -3.3225
-17 | -0.7576 | 0.22423 | 0.058 | -3.3787
-16.5 | -0.7366 | 0.21445 | 0.0564 | -3.4348
-16 | -0.7193 | 0.20735 | 0.053 | -3.469
-15.5 | -0.7024 | 0.20027 | 0.0493 | -3.5073
-15 | -0.6859 | 0.19305 | 0.0456 | -3.553
-14.5 | -0.67 | 0.1858 | 0.0418 | -3.606
-14 | -0.6556 | 0.17923 | 0.0371 | -3.6579
-13.5 | -0.6475 | 0.17371 | 0.0314 | -3.7275
-13 | -0.6367 | 0.16676 | 0.0269 | -3.8181
-12.5 | -0.6256 | 0.15691 | 0.0235 | -3.987
-12 | -0.6028 | 0.1478 | 0.0244 | -4.0785
-11.5 | -0.5906 | 0.14047 | 0.0214 | -4.2045
-11 | -0.5796 | 0.13304 | 0.0182 | -4.3566
-10.5 | -0.57 | 0.12553 | 0.0145 | -4.5407
-10 | -0.5653 | 0.11871 | 0.0083 | -4.762
-9.5 | -0.5583 | 0.11148 | 0.0031 | -5.0081
-9 | -0.5511 | 0.10371 | -0.0015 | -5.3139
-8.5 | -0.5503 | 0.09337 | -0.0035 | -5.8938
-8 | -0.5397 | 0.08669 | -0.0042 | -6.2256
-7.5 | -0.5364 | 0.07975 | -0.0074 | -6.726
-7 | -0.5316 | 0.07164 | -0.0142 | -7.4204
-6.5 | -0.5129 | 0.06085 | -0.0259 | -8.4289
-6 | -0.4937 | 0.04905 | -0.0329 | -10.0652
-5.5 | -0.4644 | 0.04357 | -0.0323 | -10.6587
-5 | -0.4306 | 0.03611 | -0.0331 | -11.9247
-4.5 | -0.3933 | 0.03045 | -0.0319 | -12.9163
-4 | -0.3442 | 0.02039 | -0.0273 | -16.8808
-3.5 | -0.2983 | 0.01631 | -0.0244 | -18.2894
-3 | -0.2511 | 0.01396 | -0.0216 | -17.9871
-2.5 | -0.2059 | 0.01188 | -0.019 | -17.3316
-2 | -0.1599 | 0.0104 | -0.0167 | -15.375
-1.5 | -0.1182 | 0.00839 | -0.0148 | -14.0882
-1 | -0.0232 | 0.0071 | -0.0213 | -3.2676
-0.5 | 0.0715 | 0.00718 | -0.0292 | 9.9582
0 | 0.1674 | 0.00708 | -0.037 | 23.6441
0.5 | 0.2501 | 0.00692 | -0.0416 | 36.1416
1 | 0.3091 | 0.00687 | -0.0407 | 44.9927
1.5 | 0.3576 | 0.00696 | -0.0376 | 51.3793
2 | 0.4061 | 0.00717 | -0.0346 | 56.6388
2.5 | 0.4554 | 0.00752 | -0.032 | 60.5585
3 | 0.5048 | 0.00804 | -0.0296 | 62.7861
3.5 | 0.5523 | 0.0089 | -0.0271 | 62.0562
4 | 0.5994 | 0.0101 | -0.0251 | 59.3465
4.5 | 0.6428 | 0.01239 | -0.0232 | 51.8805
5 | 0.6901 | 0.01459 | -0.0209 | 47.2995
5.5 | 0.735 | 0.01741 | -0.0183 | 42.2171
6 | 0.7844 | 0.02023 | -0.0161 | 38.7741
6.5 | 0.8324 | 0.02447 | -0.0136 | 34.0172
7 | 0.8716 | 0.03085 | -0.0106 | 28.2528
7.5 | 0.8967 | 0.04 | -0.008 | 22.4175

## 23. Re 250k Mach 0.50 (1)
BIGFOIL.COM POLAR EXPORT
D6214-S
D6214-S |  |  |  | Cl Max: | 1.113 | at alpha= | 20 | deg
JavaFoil+Calcfoil stall+Eppler ext transition |  |  |  | L/D Max: | 51.047 | at alpha= | 2 | deg
Re: | 250000 |  |  | Cd Min: | 0.00711 | at alpha= | 0 | deg
Mach: | 0.5 |  |  | Cl=0 at alpha= | -1.2453 | deg
|  |  |  | @ Cl=0.1, Cd= | 0.00971
|  |  |  | @ Cl=0.4, Cd= | 0.069347
|  |  |  | @ Cl=0.6, Cd= | 0.14131
alpha (deg) | Cl | Cd | Cm | Cl/Cd
-20 | -0.986 | 0.26604 | -0.015 | -3.705
-19.5 | -0.96 | 0.26381 | -0.015 | -3.639
-19 | -0.934 | 0.2529 | -0.014 | -3.691
-18.5 | -0.908 | 0.24642 | -0.014 | -3.686
-18 | -0.883 | 0.24339 | -0.014 | -3.628
-17.5 | -0.856 | 0.22952 | -0.014 | -3.73
-17 | -0.831 | 0.22207 | -0.014 | -3.74
-16.5 | -0.805 | 0.21768 | -0.014 | -3.698
-16 | -0.778 | 0.20956 | -0.014 | -3.713
-15.5 | -0.752 | 0.20703 | -0.014 | -3.634
-15 | -0.727 | 0.19993 | -0.014 | -3.635
-14.5 | -0.7 | 0.19056 | -0.013 | -3.672
-14 | -0.674 | 0.18671 | -0.013 | -3.609
-13.5 | -0.648 | 0.18334 | -0.013 | -3.535
-13 | -0.621 | 0.17784 | -0.013 | -3.494
-12.5 | -0.595 | 0.16645 | -0.013 | -3.576
-12 | -0.569 | 0.16276 | -0.013 | -3.497
-11.5 | -0.543 | 0.15575 | -0.012 | -3.483
-11 | -0.516 | 0.14938 | -0.012 | -3.457
-10.5 | -0.49 | 0.14546 | -0.012 | -3.37
-10 | -0.464 | 0.13981 | -0.012 | -3.316
-9.5 | -0.437 | 0.13996 | -0.012 | -3.125
-9 | -0.411 | 0.19509 | -0.012 | -2.108
-8.5 | -0.385 | 0.13181 | -0.012 | -2.919
-8 | -0.358 | 0.07805 | -0.012 | -4.589
-7.5 | -0.332 | 0.08405 | -0.011 | -3.946
-7 | -0.305 | 0.07403 | -0.011 | -4.121
-6.5 | -0.279 | 0.07217 | -0.01 | -3.859
-6 | -0.252 | 0.05496 | -0.01 | -4.587
-5.5 | -0.226 | 0.05422 | -0.01 | -4.16
-5 | -0.199 | 0.04536 | -0.01 | -4.39
-4.5 | -0.173 | 0.05034 | -0.01 | -3.428
-4 | -0.234 | 0.04194 | -0.01 | -5.588
-3.5 | -0.215 | 0.03759 | -0.01 | -5.729
-3 | -0.176 | 0.03462 | -0.009 | -5.09
-2.5 | -0.129 | 0.03264 | -0.009 | -3.966
-2 | -0.079 | 0.03107 | -0.009 | -2.543
-1.5 | -0.027 | 0.03009 | -0.01 | -0.889
-1 | 0.026 | 0.02951 | -0.01 | 0.893
-0.5 | 0.1 | 0.00971 | -0.029 | 10.255
0 | 0.166 | 0.00711 | -0.03 | 23.399
0.5 | 0.233 | 0.00737 | -0.03 | 31.618
1 | 0.299 | 0.0076 | -0.03 | 39.402
1.5 | 0.366 | 0.00796 | -0.03 | 45.938
2 | 0.432 | 0.00846 | -0.03 | 51.047
2.5 | 0.496 | 0.0114 | -0.03 | 43.517
3 | 0.558 | 0.01189 | -0.031 | 46.978
3.5 | 0.494 | 0.03269 | -0.01 | 15.126
4 | 0.537 | 0.03459 | -0.01 | 15.523
4.5 | 0.572 | 0.03708 | -0.01 | 15.418
5 | 0.591 | 0.04069 | -0.01 | 14.533
5.5 | 0.572 | 0.04548 | -0.01 | 12.582
6 | 0.384 | 0.05155 | -0.011 | 7.441
6.5 | 0.41 | 0.08047 | -0.011 | 5.093
7 | 0.436 | 0.06577 | -0.011 | 6.633
7.5 | 0.463 | 0.07035 | -0.012 | 6.574
8 | 0.489 | 0.07309 | -0.013 | 6.69
8.5 | 0.515 | 0.07766 | -0.013 | 6.635
9 | 0.541 | 0.13026 | -0.013 | 4.156
9.5 | 0.568 | 0.13697 | -0.014 | 4.145
10 | 0.594 | 0.14081 | -0.014 | 4.217
10.5 | 0.62 | 0.14299 | -0.015 | 4.337
11 | 0.646 | 0.14866 | -0.015 | 4.346
11.5 | 0.673 | 0.16052 | -0.016 | 4.19
12 | 0.698 | 0.16418 | -0.016 | 4.254
12.5 | 0.725 | 0.17248 | -0.016 | 4.204
13 | 0.751 | 0.1771 | -0.016 | 4.239
13.5 | 0.778 | 0.18645 | -0.017 | 4.17
14 | 0.803 | 0.1901 | -0.017 | 4.225
14.5 | 0.83 | 0.20226 | -0.018 | 4.104
15 | 0.855 | 0.2083 | -0.018 | 4.107
15.5 | 0.882 | 0.22211 | -0.019 | 3.973
16 | 0.908 | 0.22617 | -0.019 | 4.013
16.5 | 0.933 | 0.22384 | -0.019 | 4.168
17 | 0.96 | 0.23037 | -0.02 | 4.166
17.5 | 0.985 | 0.23999 | -0.02 | 4.104
18 | 1.012 | 0.25235 | -0.02 | 4.009
18.5 | 1.037 | 0.2569 | -0.021 | 4.035
19 | 1.062 | 0.2637 | -0.021 | 4.027
19.5 | 1.088 | 0.27136 | -0.021 | 4.011
20 | 1.113 | 0.27653 | -0.021 | 4.025

## 24. Re 250k Mach 0.50 (2)
BIGFOIL.COM POLAR EXPORT
D6214-S
D6214-S |  |  |  | Cl Max: | 1.1166 | at alpha= | 20 | deg
XFOIL ncrit=9 |  |  |  | L/D Max: | 61.3086 | at alpha= | 3 | deg
Re: | 250000 |  |  | Cd Min: | 0.30318 | at alpha= | 20 | deg
Mach: | 0.5 |  |  | Cl=0 at alpha= | -0.95664 | deg
|  |  |  | @ Cl=0.1, Cd= | 0.0073063
|  |  |  | @ Cl=0.4, Cd= | 0.0073982
|  |  |  | @ Cl=0.6, Cd= | 0.010067
alpha (deg) | Cl | Cd | Cm | Cl/Cd
-20 | -0.9459 | 0.28888 | 0.1029 | -3.2744
-19.5 | -0.9233 | 0.2806 | 0.0975 | -3.2904
-19 | -0.901 | 0.27368 | 0.0912 | -3.2922
-18.5 | -0.8809 | 0.26772 | 0.0847 | -3.2904
-18 | -0.8579 | 0.25668 | 0.0806 | -3.3423
-17.5 | -0.8353 | 0.24692 | 0.0772 | -3.3829
-17 | -0.8134 | 0.23869 | 0.0726 | -3.4078
-16.5 | -0.7916 | 0.23054 | 0.0679 | -3.4337
-16 | -0.7698 | 0.22235 | 0.0632 | -3.4621
-15.5 | -0.7482 | 0.21439 | 0.0583 | -3.4899
-15 | -0.7293 | 0.20818 | 0.052 | -3.5032
-14.5 | -0.7135 | 0.20199 | 0.0462 | -3.5324
-14 | -0.6982 | 0.19512 | 0.0408 | -3.5783
-13.5 | -0.6696 | 0.18132 | 0.04 | -3.6929
-13 | -0.6497 | 0.17309 | 0.0371 | -3.7535
-12.5 | -0.6312 | 0.16524 | 0.0334 | -3.8199
-12 | -0.6141 | 0.15735 | 0.0292 | -3.9028
-11.5 | -0.6032 | 0.15121 | 0.0231 | -3.9892
-11 | -0.5933 | 0.14443 | 0.0176 | -4.1079
-10.5 | -0.5806 | 0.13652 | 0.013 | -4.2529
-10 | -0.5592 | 0.12518 | 0.0135 | -4.4672
-9.5 | -0.5437 | 0.11749 | 0.0113 | -4.6276
-9 | -0.5312 | 0.10997 | 0.0083 | -4.8304
-8.5 | -0.5207 | 0.10254 | 0.0043 | -5.078
-8 | -0.5178 | 0.0959 | -0.0041 | -5.3994
-7.5 | -0.5118 | 0.08831 | -0.0102 | -5.7955
-7 | -0.4983 | 0.0797 | -0.0073 | -6.2522
-6.5 | -0.494 | 0.07296 | -0.0113 | -6.7708
-6 | -0.4876 | 0.06377 | -0.0292 | -7.6462
-5.5 | -0.473 | 0.05577 | -0.0261 | -8.4813
-5 | -0.4478 | 0.0476 | -0.0317 | -9.4076
-4.5 | -0.4225 | 0.03949 | -0.0335 | -10.6989
-4 | -0.3858 | 0.0272 | -0.0329 | -14.1838
-3.5 | -0.3445 | 0.02182 | -0.0294 | -15.7883
-3 | -0.2977 | 0.01741 | -0.0256 | -17.0994
-2.5 | -0.2464 | 0.01417 | -0.0222 | -17.3888
-2 | -0.1809 | 0.01215 | -0.0214 | -14.8889
-1.5 | -0.0876 | 0.00967 | -0.0272 | -9.0589
-1 | -0.0126 | 0.0075 | -0.0282 | -1.68
-0.5 | 0.1327 | 0.00725 | -0.0434 | 18.3034
0 | 0.223 | 0.00708 | -0.0476 | 31.4972
0.5 | 0.2872 | 0.00703 | -0.046 | 40.8535
1 | 0.3415 | 0.00713 | -0.0422 | 47.8962
1.5 | 0.396 | 0.00737 | -0.0386 | 53.7313
2 | 0.4514 | 0.00776 | -0.0353 | 58.1701
2.5 | 0.5072 | 0.00833 | -0.0321 | 60.8884
3 | 0.5622 | 0.00917 | -0.029 | 61.3086
3.5 | 0.6157 | 0.01044 | -0.0261 | 58.9751
4 | 0.6657 | 0.01272 | -0.0232 | 52.3349
4.5 | 0.7179 | 0.01525 | -0.0195 | 47.0754
5 | 0.7706 | 0.01826 | -0.0154 | 42.2015
5.5 | 0.8195 | 0.02288 | -0.0115 | 35.8173
6 | 0.8598 | 0.02863 | -0.0073 | 30.0314
6.5 | 0.8778 | 0.03599 | -0.0035 | 24.3901
7 | 0.8721 | 0.04416 | -0.001 | 19.7486
7.5 | 0.8452 | 0.05225 | -0.0004 | 16.1761
8.5 | 0.8025 | 0.08053 | -0.0224 | 9.9652
9 | 0.7871 | 0.09462 | -0.031 | 8.3185
10 | 0.7948 | 0.11931 | -0.0371 | 6.6616
10.5 | 0.7829 | 0.13022 | -0.0492 | 6.0121
11 | 0.8057 | 0.13795 | -0.0476 | 5.8405
11.5 | 0.8064 | 0.14883 | -0.0553 | 5.4183
12 | 0.8115 | 0.15805 | -0.0625 | 5.1345
12.5 | 0.8298 | 0.16655 | -0.0652 | 4.9823
13 | 0.8517 | 0.17786 | -0.0663 | 4.7886
13.5 | 0.8567 | 0.18592 | -0.0753 | 4.6079
14 | 0.872 | 0.19484 | -0.0814 | 4.4755
14.5 | 0.8909 | 0.20352 | -0.0857 | 4.3775
15 | 0.9188 | 0.21571 | -0.0859 | 4.2594
15.5 | 0.9324 | 0.22353 | -0.0929 | 4.1713
16 | 0.9479 | 0.23104 | -0.1008 | 4.1028
16.5 | 0.9685 | 0.24001 | -0.1061 | 4.0352
17 | 0.9894 | 0.24882 | -0.111 | 3.9764
17.5 | 1.0108 | 0.2576 | -0.1155 | 3.9239
18 | 1.038 | 0.27151 | -0.1168 | 3.8231
18.5 | 1.057 | 0.28049 | -0.1229 | 3.7684
19 | 1.0734 | 0.28589 | -0.1311 | 3.7546
19.5 | 1.0949 | 0.29415 | -0.1378 | 3.7223
20 | 1.1166 | 0.30318 | -0.1433 | 3.683

## 25. Re 500k Mach 0.00 (1)
BIGFOIL.COM POLAR EXPORT
D6214-S
D6214-S |  |  |  | Cl Max: | 0.727 | at alpha= | 9 | deg
JavaFoil+Calcfoil stall+Eppler ext transition |  |  |  | L/D Max: | 66.951 | at alpha= | 2.5 | deg
Re: | 500000 |  |  | Cd Min: | 0.00496 | at alpha= | -0.5 | deg
Mach: | 0 |  |  | Cl=0 at alpha= | -1.2789 | deg
|  |  |  | @ Cl=0.1, Cd= | 0.0049866
|  |  |  | @ Cl=0.4, Cd= | 0.0061907
|  |  |  | @ Cl=0.6, Cd= | 0.12077
alpha (deg) | Cl | Cd | Cm | Cl/Cd
-13.5 | -0.28 | 0.11027 | -0.009 | -2.541
-13 | -0.299 | 0.10543 | -0.009 | -2.833
-12.5 | -0.318 | 0.09853 | -0.009 | -3.227
-12 | -0.337 | 0.09312 | -0.009 | -3.624
-11.5 | -0.357 | 0.08676 | -0.008 | -4.115
-11 | -0.376 | 0.082 | -0.009 | -4.587
-10.5 | -0.394 | 0.07667 | -0.009 | -5.14
-10 | -0.41 | 0.07315 | -0.008 | -5.61
-9.5 | -0.424 | 0.06877 | -0.008 | -6.166
-9 | -0.434 | 0.06333 | -0.008 | -6.86
-8.5 | -0.44 | 0.05903 | -0.008 | -7.462
-8 | -0.44 | 0.05483 | -0.008 | -8.026
-7.5 | -0.431 | 0.05172 | -0.008 | -8.34
-7 | -0.418 | 0.05086 | -0.008 | -8.214
-6.5 | -0.399 | 0.04765 | -0.008 | -8.381
-6 | -0.376 | 0.04422 | -0.008 | -8.505
-5.5 | -0.348 | 0.04116 | -0.008 | -8.464
-5 | -0.316 | 0.03859 | -0.008 | -8.191
-4.5 | -0.28 | 0.03655 | -0.008 | -7.668
-4 | -0.242 | 0.03452 | -0.008 | -7.001
-3.5 | -0.201 | 0.03278 | -0.008 | -6.126
-3 | -0.158 | 0.03141 | -0.008 | -5.033
-2.5 | -0.114 | 0.03014 | -0.008 | -3.782
-2 | -0.069 | 0.02925 | -0.008 | -2.357
-1.5 | -0.023 | 0.02857 | -0.009 | -0.813
-1 | 0.029 | 0.00804 | -0.025 | 3.547
-0.5 | 0.086 | 0.00496 | -0.026 | 17.383
0 | 0.144 | 0.00507 | -0.026 | 28.387
0.5 | 0.202 | 0.00515 | -0.026 | 39.132
1 | 0.259 | 0.00536 | -0.026 | 48.412
1.5 | 0.317 | 0.00561 | -0.026 | 56.451
2 | 0.374 | 0.00599 | -0.026 | 62.436
2.5 | 0.431 | 0.00643 | -0.026 | 66.951
3 | 0.486 | 0.00946 | -0.026 | 51.419
3.5 | 0.541 | 0.00981 | -0.027 | 55.168
4 | 0.594 | 0.01016 | -0.027 | 58.428
4.5 | 0.516 | 0.03411 | -0.009 | 15.139
5 | 0.555 | 0.03606 | -0.009 | 15.391
5.5 | 0.591 | 0.03817 | -0.009 | 15.489
6 | 0.624 | 0.04075 | -0.009 | 15.304
6.5 | 0.652 | 0.04339 | -0.009 | 15.039
7 | 0.677 | 0.04665 | -0.009 | 14.518
7.5 | 0.697 | 0.04986 | -0.009 | 13.99
8 | 0.713 | 0.05383 | -0.009 | 13.246
8.5 | 0.724 | 0.05828 | -0.009 | 12.419
9 | 0.727 | 0.0627 | -0.009 | 11.6
9.5 | 0.718 | 0.06751 | -0.009 | 10.641
10 | 0.7 | 0.07297 | -0.009 | 9.599
10.5 | 0.676 | 0.07888 | -0.009 | 8.576
11 | 0.648 | 0.08433 | -0.01 | 7.685
11.5 | 0.616 | 0.09014 | -0.009 | 6.837
12 | 0.583 | 0.09386 | -0.011 | 6.214
12.5 | 0.549 | 0.09984 | -0.011 | 5.494
13 | 0.514 | 0.1095 | -0.011 | 4.69
13.5 | 0.479 | 0.1145 | -0.011 | 4.186
14 | 0.446 | 0.12077 | -0.011 | 3.695

## 26. Re 500k Mach 0.00 (2)
BIGFOIL.COM POLAR EXPORT
D6214-S
D6214-S |  |  |  | Cl Max: | 0.951 | at alpha= | 8.5 | deg
XFOIL ncrit=9 |  |  |  | L/D Max: | 73.2219 | at alpha= | 3 | deg
Re: | 500000 |  |  | Cd Min: | 0.05773 | at alpha= | 9 | deg
Mach: | 0 |  |  | Cl=0 at alpha= | -99 | deg
|  |  |  | @ Cl=0.1, Cd= | 0.00469
|  |  |  | @ Cl=0.4, Cd= | 0.0056648
|  |  |  | @ Cl=0.6, Cd= | 0.0092986
alpha (deg) | Cl | Cd | Cm | Cl/Cd
0 | 0.1925 | 0.00469 | -0.04 | 41.0448
0.5 | 0.2395 | 0.00477 | -0.0376 | 50.2096
1 | 0.2872 | 0.00493 | -0.0353 | 58.2556
1.5 | 0.3355 | 0.00518 | -0.0333 | 64.7683
2 | 0.3843 | 0.00552 | -0.0315 | 69.6196
2.5 | 0.4331 | 0.00597 | -0.0298 | 72.5461
3 | 0.4818 | 0.00658 | -0.0283 | 73.2219
3.5 | 0.5297 | 0.00747 | -0.027 | 70.9103
4 | 0.5776 | 0.00856 | -0.0259 | 67.4766
4.5 | 0.624 | 0.01009 | -0.0247 | 61.8434
5 | 0.6717 | 0.0117 | -0.0231 | 57.4103
5.5 | 0.7204 | 0.013 | -0.0217 | 55.4154
6 | 0.7676 | 0.01465 | -0.0201 | 52.3959
6.5 | 0.8136 | 0.01694 | -0.0183 | 48.0283
7 | 0.8596 | 0.01953 | -0.0166 | 44.0143
7.5 | 0.9033 | 0.02316 | -0.0148 | 39.0026
8 | 0.926 | 0.03633 | -0.0089 | 25.4886
8.5 | 0.951 | 0.04211 | -0.007 | 22.5837
9 | 0.9228 | 0.05773 | -0.0051 | 15.9848

## 27. Re 500k Mach 0.10 (1)
BIGFOIL.COM POLAR EXPORT
D6214-S
D6214-S |  |  |  | Cl Max: | 0.72 | at alpha= | 9 | deg
JavaFoil+Calcfoil stall+Eppler ext transition |  |  |  | L/D Max: | 67.167 | at alpha= | 2.5 | deg
Re: | 500000 |  |  | Cd Min: | 0.00497 | at alpha= | -0.5 | deg
Mach: | 0.1 |  |  | Cl=0 at alpha= | -1.2789 | deg
|  |  |  | @ Cl=0.1, Cd= | 0.0049947
|  |  |  | @ Cl=0.4, Cd= | 0.12383
|  |  |  | @ Cl=0.6, Cd= | 0.12383
alpha (deg) | Cl | Cd | Cm | Cl/Cd
-13 | -0.261 | 0.10619 | -0.009 | -2.46
-12.5 | -0.282 | 0.09988 | -0.009 | -2.827
-12 | -0.304 | 0.09359 | -0.009 | -3.252
-11.5 | -0.327 | 0.08877 | -0.009 | -3.678
-11 | -0.349 | 0.08292 | -0.009 | -4.204
-10.5 | -0.37 | 0.08007 | -0.008 | -4.618
-10 | -0.39 | 0.07237 | -0.009 | -5.382
-9.5 | -0.407 | 0.06928 | -0.008 | -5.87
-9 | -0.42 | 0.06363 | -0.008 | -6.608
-8.5 | -0.43 | 0.05931 | -0.008 | -7.246
-8 | -0.432 | 0.05569 | -0.008 | -7.762
-7.5 | -0.426 | 0.05182 | -0.008 | -8.216
-7 | -0.414 | 0.05173 | -0.008 | -8.005
-6.5 | -0.397 | 0.04777 | -0.008 | -8.315
-6 | -0.375 | 0.04432 | -0.008 | -8.465
-5.5 | -0.348 | 0.04164 | -0.008 | -8.365
-5 | -0.316 | 0.03896 | -0.008 | -8.123
-4.5 | -0.281 | 0.03656 | -0.008 | -7.685
-4 | -0.242 | 0.03454 | -0.008 | -7.02
-3.5 | -0.202 | 0.03285 | -0.008 | -6.136
-3 | -0.159 | 0.03137 | -0.008 | -5.062
-2.5 | -0.115 | 0.03017 | -0.008 | -3.797
-2 | -0.069 | 0.02928 | -0.008 | -2.367
-1.5 | -0.023 | 0.02858 | -0.009 | -0.817
-1 | 0.029 | 0.00805 | -0.026 | 3.562
-0.5 | 0.087 | 0.00497 | -0.026 | 17.451
0 | 0.145 | 0.00508 | -0.026 | 28.513
0.5 | 0.203 | 0.00516 | -0.026 | 39.274
1 | 0.261 | 0.00536 | -0.026 | 48.607
1.5 | 0.319 | 0.00562 | -0.026 | 56.699
2 | 0.376 | 0.00608 | -0.026 | 61.874
2.5 | 0.433 | 0.00644 | -0.026 | 67.167
3 | 0.489 | 0.00948 | -0.027 | 51.578
3.5 | 0.544 | 0.00983 | -0.027 | 55.316
4 | 0.597 | 0.01019 | -0.027 | 58.56
4.5 | 0.519 | 0.0341 | -0.009 | 15.207
5 | 0.557 | 0.03614 | -0.009 | 15.418
5.5 | 0.593 | 0.03834 | -0.009 | 15.47
6 | 0.625 | 0.04081 | -0.009 | 15.323
6.5 | 0.653 | 0.04346 | -0.009 | 15.034
7 | 0.677 | 0.04673 | -0.009 | 14.494
7.5 | 0.696 | 0.05 | -0.009 | 13.925
8 | 0.71 | 0.05409 | -0.009 | 13.131
8.5 | 0.719 | 0.05868 | -0.009 | 12.251
9 | 0.72 | 0.06344 | -0.009 | 11.347
9.5 | 0.707 | 0.06763 | -0.009 | 10.461
10 | 0.685 | 0.0733 | -0.009 | 9.35
10.5 | 0.657 | 0.0797 | -0.009 | 8.242
11 | 0.624 | 0.08505 | -0.01 | 7.334
11.5 | 0.588 | 0.08932 | -0.011 | 6.584
12 | 0.55 | 0.09614 | -0.011 | 5.718
12.5 | 0.511 | 0.10166 | -0.011 | 5.026
13 | 0.472 | 0.10806 | -0.011 | 4.37
13.5 | 0.435 | 0.11797 | -0.011 | 3.685
14 | 0.399 | 0.12383 | -0.011 | 3.22

## 28. Re 500k Mach 0.10 (2)
BIGFOIL.COM POLAR EXPORT
D6214-S
D6214-S |  |  |  | Cl Max: | 0.9899 | at alpha= | 20 | deg
XFOIL ncrit=9 |  |  |  | L/D Max: | 73.1571 | at alpha= | 3 | deg
Re: | 500000 |  |  | Cd Min: | 0.2678 | at alpha= | 20 | deg
Mach: | 0.1 |  |  | Cl=0 at alpha= | -1.2626 | deg
|  |  |  | @ Cl=0.1, Cd= | 0.0047932
|  |  |  | @ Cl=0.4, Cd= | 0.0056693
|  |  |  | @ Cl=0.6, Cd= | 0.0093072
alpha (deg) | Cl | Cd | Cm | Cl/Cd
-20 | -0.8395 | 0.259 | 0.0817 | -3.2413
-19.5 | -0.8228 | 0.2525 | 0.0772 | -3.2586
-19 | -0.8068 | 0.24596 | 0.0725 | -3.2802
-18.5 | -0.7906 | 0.23829 | 0.0685 | -3.3178
-18 | -0.7735 | 0.23087 | 0.0657 | -3.3504
-17.5 | -0.7571 | 0.22435 | 0.062 | -3.3746
-17 | -0.7406 | 0.21757 | 0.0582 | -3.404
-16.5 | -0.7243 | 0.2106 | 0.0544 | -3.4392
-16 | -0.7073 | 0.20339 | 0.05 | -3.4776
-15.5 | -0.6933 | 0.19648 | 0.0452 | -3.5286
-15 | -0.6803 | 0.18935 | 0.0409 | -3.5928
-14.5 | -0.6667 | 0.18196 | 0.037 | -3.664
-14 | -0.6523 | 0.17268 | 0.0347 | -3.7775
-13.5 | -0.6375 | 0.1657 | 0.0323 | -3.8473
-13 | -0.6244 | 0.15865 | 0.0293 | -3.9357
-12.5 | -0.6123 | 0.15127 | 0.0261 | -4.0477
-12 | -0.6012 | 0.14351 | 0.0226 | -4.1893
-11.5 | -0.5941 | 0.13583 | 0.017 | -4.3738
-11 | -0.584 | 0.12807 | 0.0133 | -4.56
-10.5 | -0.5828 | 0.11788 | 0.0092 | -4.944
-10 | -0.5719 | 0.11104 | 0.008 | -5.1504
-9.5 | -0.5626 | 0.10419 | 0.0055 | -5.3998
-9 | -0.5557 | 0.09699 | 0.0024 | -5.7295
-8.5 | -0.5513 | 0.08953 | -0.0013 | -6.1577
-8 | -0.5508 | 0.08182 | -0.0056 | -6.7319
-7.5 | -0.5525 | 0.07325 | -0.0126 | -7.5427
-7 | -0.5353 | 0.06163 | -0.0241 | -8.6857
-6.5 | -0.5047 | 0.05101 | -0.0305 | -9.8941
-6 | -0.4784 | 0.04217 | -0.0321 | -11.3446
-5.5 | -0.4593 | 0.03069 | -0.0324 | -14.9658
-5 | -0.4215 | 0.02609 | -0.0306 | -16.1556
-4.5 | -0.38 | 0.02257 | -0.0276 | -16.8365
-4 | -0.339 | 0.01415 | -0.0234 | -23.9576
-3.5 | -0.2953 | 0.01159 | -0.0205 | -25.4789
-3 | -0.2446 | 0.0102 | -0.0194 | -23.9804
-2.5 | -0.1714 | 0.00893 | -0.0229 | -19.1937
-2 | -0.0959 | 0.0077 | -0.0274 | -12.4545
-1.5 | -0.0263 | 0.0063 | -0.031 | -4.1746
-1 | 0.0291 | 0.00492 | -0.0303 | 5.9146
-0.5 | 0.1409 | 0.00472 | -0.0415 | 29.8517
0 | 0.1934 | 0.00469 | -0.0402 | 41.2367
0.5 | 0.2407 | 0.00478 | -0.0377 | 50.3556
1 | 0.2886 | 0.00495 | -0.0354 | 58.303
1.5 | 0.3372 | 0.0052 | -0.0334 | 64.8462
2 | 0.3862 | 0.00554 | -0.0316 | 69.7112
2.5 | 0.4353 | 0.006 | -0.0299 | 72.55
3 | 0.4843 | 0.00662 | -0.0284 | 73.1571
3.5 | 0.5324 | 0.00753 | -0.027 | 70.7039
4 | 0.5806 | 0.00862 | -0.0259 | 67.355
4.5 | 0.6269 | 0.01026 | -0.0246 | 61.1014
5 | 0.6749 | 0.01189 | -0.0229 | 56.762
5.5 | 0.7241 | 0.01314 | -0.0215 | 55.1065
6 | 0.7716 | 0.01486 | -0.0198 | 51.9246
6.5 | 0.8177 | 0.0173 | -0.0179 | 47.2659
7 | 0.8639 | 0.01996 | -0.0162 | 43.2816
7.5 | 0.9072 | 0.02384 | -0.0142 | 38.0537
8.5 | 0.948 | 0.04351 | -0.0061 | 21.7881
10.5 | 0.8354 | 0.08626 | -0.0158 | 9.6847
12.5 | 0.8027 | 0.14339 | -0.0489 | 5.598
13 | 0.8078 | 0.1541 | -0.055 | 5.2421
13.5 | 0.8149 | 0.16313 | -0.0593 | 4.9954
14 | 0.8263 | 0.17068 | -0.0626 | 4.8412
14.5 | 0.8399 | 0.17761 | -0.0652 | 4.7289
15 | 0.8442 | 0.1892 | -0.0698 | 4.4619
15.5 | 0.8566 | 0.19799 | -0.0745 | 4.3265
16 | 0.8685 | 0.20639 | -0.0801 | 4.2081
16.5 | 0.8823 | 0.21488 | -0.0853 | 4.106
17 | 0.8971 | 0.22242 | -0.0894 | 4.0334
17.5 | 0.9127 | 0.22913 | -0.0932 | 3.9833
18 | 0.9286 | 0.23728 | -0.0954 | 3.9135
18.5 | 0.9434 | 0.24511 | -0.1001 | 3.8489
19 | 0.9575 | 0.2527 | -0.1056 | 3.7891
19.5 | 0.9736 | 0.26055 | -0.1112 | 3.7367
20 | 0.9899 | 0.2678 | -0.1156 | 3.6964

## 29. Re 500k Mach 0.25 (1)
BIGFOIL.COM POLAR EXPORT
D6214-S
D6214-S |  |  |  | Cl Max: | 0.682 | at alpha= | 8 | deg
JavaFoil+Calcfoil stall+Eppler ext transition |  |  |  | L/D Max: | 67.279 | at alpha= | 2.5 | deg
Re: | 500000 |  |  | Cd Min: | 0.00511 | at alpha= | 0 | deg
Mach: | 0.25 |  |  | Cl=0 at alpha= | -1.2736 | deg
|  |  |  | @ Cl=0.1, Cd= | 0.11493
|  |  |  | @ Cl=0.4, Cd= | 0.11493
|  |  |  | @ Cl=0.6, Cd= | 0.11493
alpha (deg) | Cl | Cd | Cm | Cl/Cd
-12 | -0.06 | 0.09915 | -0.009 | -0.605
-11.5 | -0.057 | 0.09248 | -0.009 | -0.618
-11 | -0.054 | 0.0864 | -0.009 | -0.63
-10.5 | -0.12 | 0.08206 | -0.009 | -1.459
-10 | -0.191 | 0.07645 | -0.009 | -2.492
-9.5 | -0.246 | 0.07069 | -0.009 | -3.484
-9 | -0.294 | 0.06584 | -0.009 | -4.471
-8.5 | -0.335 | 0.06302 | -0.009 | -5.309
-8 | -0.363 | 0.05791 | -0.009 | -6.268
-7.5 | -0.377 | 0.05411 | -0.009 | -6.96
-7 | -0.381 | 0.05049 | -0.009 | -7.555
-6.5 | -0.378 | 0.04668 | -0.009 | -8.089
-6 | -0.365 | 0.046 | -0.008 | -7.936
-5.5 | -0.345 | 0.04264 | -0.008 | -8.089
-5 | -0.317 | 0.03968 | -0.008 | -7.992
-4.5 | -0.284 | 0.03696 | -0.008 | -7.684
-4 | -0.247 | 0.03484 | -0.008 | -7.078
-3.5 | -0.206 | 0.03314 | -0.008 | -6.21
-3 | -0.203 | 0.00889 | -0.026 | -22.821
-2.5 | -0.117 | 0.03025 | -0.008 | -3.882
-2 | -0.071 | 0.02932 | -0.009 | -2.425
-1.5 | -0.024 | 0.02867 | -0.009 | -0.837
-1 | 0.029 | 0.00812 | -0.026 | 3.627
-0.5 | 0.089 | 0.00805 | -0.026 | 11.064
0 | 0.149 | 0.00511 | -0.026 | 29.12
0.5 | 0.208 | 0.00522 | -0.027 | 39.917
1 | 0.268 | 0.0054 | -0.027 | 49.591
1.5 | 0.327 | 0.0058 | -0.027 | 56.449
2 | 0.386 | 0.00614 | -0.027 | 62.914
2.5 | 0.445 | 0.00661 | -0.027 | 67.279
3 | 0.502 | 0.00962 | -0.027 | 52.188
3.5 | 0.558 | 0.00999 | -0.027 | 55.845
4 | 0.611 | 0.01038 | -0.028 | 58.921
4.5 | 0.531 | 0.0343 | -0.009 | 15.471
5 | 0.569 | 0.03632 | -0.009 | 15.658
5.5 | 0.603 | 0.0386 | -0.009 | 15.622
6 | 0.632 | 0.04118 | -0.009 | 15.351
6.5 | 0.656 | 0.04444 | -0.009 | 14.75
7 | 0.672 | 0.04762 | -0.009 | 14.117
7.5 | 0.681 | 0.05152 | -0.009 | 13.225
8 | 0.682 | 0.05651 | -0.01 | 12.072
8.5 | 0.674 | 0.0612 | -0.01 | 11.018
9 | 0.654 | 0.06716 | -0.01 | 9.733
9.5 | 0.611 | 0.07285 | -0.01 | 8.389
10 | 0.552 | 0.07973 | -0.01 | 6.921
10.5 | 0.482 | 0.08211 | -0.011 | 5.867
11 | 0.403 | 0.08938 | -0.012 | 4.506
11.5 | 0.317 | 0.09387 | -0.012 | 3.372
12 | 0.22 | 0.10156 | -0.012 | 2.163
12.5 | 0.076 | 0.10894 | -0.012 | 0.701
13 | 0.079 | 0.11493 | -0.012 | 0.688

## 30. Re 500k Mach 0.25 (2)
BIGFOIL.COM POLAR EXPORT
D6214-S
D6214-S |  |  |  | Cl Max: | 0.9458 | at alpha= | 18 | deg
XFOIL ncrit=9 |  |  |  | L/D Max: | 72.9283 | at alpha= | 3 | deg
Re: | 500000 |  |  | Cd Min: | 0.24103 | at alpha= | 18 | deg
Mach: | 0.25 |  |  | Cl=0 at alpha= | -99 | deg
|  |  |  | @ Cl=0.1, Cd= | 0.00474
|  |  |  | @ Cl=0.4, Cd= | 0.0057113
|  |  |  | @ Cl=0.6, Cd= | 0.009093
alpha (deg) | Cl | Cd | Cm | Cl/Cd
0 | 0.1983 | 0.00474 | -0.0409 | 41.8354
0.5 | 0.2469 | 0.00484 | -0.0383 | 51.0124
1 | 0.2963 | 0.00503 | -0.036 | 58.9066
1.5 | 0.3464 | 0.00531 | -0.0339 | 65.2354
2 | 0.3969 | 0.00568 | -0.032 | 69.8768
2.5 | 0.4474 | 0.00619 | -0.0302 | 72.2779
3 | 0.4981 | 0.00683 | -0.0286 | 72.9283
3.5 | 0.5474 | 0.00785 | -0.0271 | 69.7325
4 | 0.5973 | 0.00899 | -0.0259 | 66.4405
4.5 | 0.645 | 0.01081 | -0.0241 | 59.667
5 | 0.6948 | 0.0124 | -0.0222 | 56.0323
5.5 | 0.7448 | 0.01397 | -0.0203 | 53.3142
6 | 0.793 | 0.01619 | -0.0181 | 48.9809
6.5 | 0.8403 | 0.01946 | -0.0156 | 43.1809
7 | 0.8859 | 0.02269 | -0.0135 | 39.0436
7.5 | 0.9232 | 0.02829 | -0.0104 | 32.6334
8.5 | 0.9173 | 0.0517 | -0.0026 | 17.7427
9 | 0.8923 | 0.05953 | -0.0008 | 14.9891
9.5 | 0.8468 | 0.07279 | -0.0099 | 11.6335
10 | 0.8219 | 0.09152 | -0.0244 | 8.9806
10.5 | 0.8112 | 0.10397 | -0.0315 | 7.8023
11 | 0.8095 | 0.11359 | -0.0359 | 7.1265
11.5 | 0.8075 | 0.12355 | -0.0401 | 6.5358
12 | 0.7953 | 0.13801 | -0.0465 | 5.7626
12.5 | 0.801 | 0.14824 | -0.0516 | 5.4034
13 | 0.8097 | 0.15829 | -0.058 | 5.1153
13.5 | 0.8181 | 0.16774 | -0.0629 | 4.8772
14 | 0.8298 | 0.17599 | -0.0669 | 4.715
14.5 | 0.8438 | 0.18349 | -0.0702 | 4.5986
15 | 0.8545 | 0.19335 | -0.0731 | 4.4194
15.5 | 0.8682 | 0.20224 | -0.0778 | 4.2929
16 | 0.8823 | 0.21061 | -0.0827 | 4.1893
16.5 | 0.8958 | 0.21905 | -0.089 | 4.0895
17 | 0.912 | 0.22708 | -0.0936 | 4.0162
17.5 | 0.9284 | 0.2343 | -0.0977 | 3.9624
18 | 0.9458 | 0.24103 | -0.1009 | 3.924

## 31. Re 500k Mach 0.50 (1)
BIGFOIL.COM POLAR EXPORT
D6214-S
D6214-S |  |  |  | Cl Max: | 1.113 | at alpha= | 20 | deg
JavaFoil+Calcfoil stall+Eppler ext transition |  |  |  | L/D Max: | 64.351 | at alpha= | 2 | deg
Re: | 500000 |  |  | Cd Min: | 0.0054 | at alpha= | 0 | deg
Mach: | 0.5 |  |  | Cl=0 at alpha= | -1.275 | deg
|  |  |  | @ Cl=0.1, Cd= | 0.00827
|  |  |  | @ Cl=0.4, Cd= | 0.048105
|  |  |  | @ Cl=0.6, Cd= | 0.11747
alpha (deg) | Cl | Cd | Cm | Cl/Cd
-20 | -0.986 | 0.22655 | -0.015 | -4.351
-19.5 | -0.96 | 0.22386 | -0.015 | -4.29
-19 | -0.934 | 0.21453 | -0.014 | -4.352
-18.5 | -0.908 | 0.20866 | -0.014 | -4.354
-18 | -0.883 | 0.20506 | -0.014 | -4.306
-17.5 | -0.856 | 0.19376 | -0.014 | -4.418
-17 | -0.831 | 0.18701 | -0.014 | -4.442
-16.5 | -0.805 | 0.18266 | -0.014 | -4.408
-16 | -0.778 | 0.17675 | -0.014 | -4.403
-15.5 | -0.752 | 0.1716 | -0.014 | -4.385
-15 | -0.727 | 0.16523 | -0.014 | -4.398
-14.5 | -0.7 | 0.16199 | -0.013 | -4.32
-14 | -0.674 | 0.15814 | -0.013 | -4.262
-13.5 | -0.648 | 0.15472 | -0.013 | -4.189
-13 | -0.621 | 0.1445 | -0.013 | -4.3
-12.5 | -0.595 | 0.13854 | -0.013 | -4.297
-12 | -0.569 | 0.13498 | -0.013 | -4.218
-11.5 | -0.543 | 0.13247 | -0.012 | -4.096
-11 | -0.516 | 0.12668 | -0.012 | -4.077
-10.5 | -0.49 | 0.11896 | -0.012 | -4.122
-10 | -0.464 | 0.11569 | -0.012 | -4.008
-9.5 | -0.437 | 0.11369 | -0.012 | -3.848
-9 | -0.411 | 0.1561 | -0.012 | -2.634
-8.5 | -0.385 | 0.10951 | -0.012 | -3.515
-8 | -0.358 | 0.06849 | -0.012 | -5.231
-7.5 | -0.332 | 0.07073 | -0.011 | -4.689
-7 | -0.305 | 0.06357 | -0.011 | -4.799
-6.5 | -0.279 | 0.05492 | -0.011 | -5.073
-6 | -0.252 | 0.04918 | -0.01 | -5.126
-5.5 | -0.226 | 0.04882 | -0.01 | -4.622
-5 | -0.199 | 0.04164 | -0.01 | -4.781
-4.5 | -0.173 | 0.03836 | -0.01 | -4.499
-4 | -0.234 | 0.03567 | -0.01 | -6.571
-3.5 | -0.215 | 0.03489 | -0.01 | -6.174
-3 | -0.176 | 0.03269 | -0.009 | -5.392
-2.5 | -0.129 | 0.03111 | -0.009 | -4.161
-2 | -0.079 | 0.02978 | -0.01 | -2.653
-1.5 | -0.027 | 0.02895 | -0.01 | -0.924
-1 | 0.033 | 0.00836 | -0.029 | 3.934
-0.5 | 0.1 | 0.00827 | -0.029 | 12.033
0 | 0.166 | 0.0054 | -0.03 | 30.769
0.5 | 0.233 | 0.00567 | -0.03 | 41.091
1 | 0.299 | 0.00589 | -0.03 | 50.865
1.5 | 0.366 | 0.00623 | -0.03 | 58.738
2 | 0.432 | 0.00671 | -0.03 | 64.351
2.5 | 0.496 | 0.00978 | -0.03 | 50.728
3 | 0.558 | 0.01025 | -0.031 | 54.47
3.5 | 0.495 | 0.03141 | -0.01 | 15.746
4 | 0.537 | 0.0332 | -0.01 | 16.178
4.5 | 0.572 | 0.03526 | -0.01 | 16.213
5 | 0.591 | 0.03808 | -0.01 | 15.529
5.5 | 0.572 | 0.04185 | -0.011 | 13.675
6 | 0.384 | 0.04413 | -0.011 | 8.694
6.5 | 0.41 | 0.05059 | -0.011 | 8.102
7 | 0.436 | 0.05811 | -0.012 | 7.508
7.5 | 0.463 | 0.06135 | -0.012 | 7.54
8 | 0.489 | 0.06478 | -0.013 | 7.549
8.5 | 0.515 | 0.06883 | -0.013 | 7.487
9 | 0.542 | 0.10092 | -0.013 | 5.366
9.5 | 0.568 | 0.10952 | -0.014 | 5.185
10 | 0.594 | 0.1165 | -0.014 | 5.097
10.5 | 0.62 | 0.12072 | -0.015 | 5.138
11 | 0.646 | 0.12598 | -0.015 | 5.129
11.5 | 0.673 | 0.13248 | -0.016 | 5.078
12 | 0.699 | 0.13596 | -0.016 | 5.138
12.5 | 0.725 | 0.14497 | -0.016 | 5.002
13 | 0.751 | 0.14891 | -0.016 | 5.042
13.5 | 0.778 | 0.15743 | -0.017 | 4.94
14 | 0.803 | 0.16109 | -0.017 | 4.986
14.5 | 0.83 | 0.16585 | -0.018 | 5.005
15 | 0.855 | 0.17141 | -0.018 | 4.991
15.5 | 0.882 | 0.18268 | -0.019 | 4.83
16 | 0.908 | 0.18675 | -0.019 | 4.86
16.5 | 0.933 | 0.19023 | -0.019 | 4.905
17 | 0.96 | 0.19315 | -0.02 | 4.969
17.5 | 0.985 | 0.19888 | -0.02 | 4.953
18 | 1.012 | 0.21172 | -0.02 | 4.779
18.5 | 1.037 | 0.21626 | -0.021 | 4.794
19 | 1.062 | 0.22035 | -0.021 | 4.82
19.5 | 1.088 | 0.22113 | -0.021 | 4.922
20 | 1.113 | 0.22617 | -0.021 | 4.921

## 32. Re 500k Mach 0.50 (2)
BIGFOIL.COM POLAR EXPORT
D6214-S
D6214-S |  |  |  | Cl Max: | 1.116 | at alpha= | 20 | deg
XFOIL ncrit=9 |  |  |  | L/D Max: | 72.0115 | at alpha= | 2.5 | deg
Re: | 500000 |  |  | Cd Min: | 0.30326 | at alpha= | 20 | deg
Mach: | 0.5 |  |  | Cl=0 at alpha= | -1.4278 | deg
|  |  |  | @ Cl=0.1, Cd= | 0.0052473
|  |  |  | @ Cl=0.4, Cd= | 0.005899
|  |  |  | @ Cl=0.6, Cd= | 0.0087839
alpha (deg) | Cl | Cd | Cm | Cl/Cd
-20 | -0.944 | 0.28935 | 0.1014 | -3.2625
-19.5 | -0.922 | 0.27972 | 0.0972 | -3.2962
-19 | -0.9006 | 0.27149 | 0.0924 | -3.3172
-18.5 | -0.8786 | 0.26328 | 0.0874 | -3.3371
-18 | -0.8565 | 0.25496 | 0.0824 | -3.3594
-17.5 | -0.8343 | 0.24652 | 0.0775 | -3.3843
-17 | -0.8112 | 0.23803 | 0.0721 | -3.408
-16.5 | -0.79 | 0.23018 | 0.0665 | -3.4321
-15.5 | -0.7479 | 0.21247 | 0.0579 | -3.52
-15 | -0.7271 | 0.20438 | 0.0538 | -3.5576
-14.5 | -0.7066 | 0.19632 | 0.0496 | -3.5992
-14 | -0.6865 | 0.18819 | 0.0454 | -3.6479
-13.5 | -0.6668 | 0.17996 | 0.0411 | -3.7053
-13 | -0.6483 | 0.1721 | 0.0358 | -3.767
-12.5 | -0.6336 | 0.16452 | 0.0304 | -3.8512
-12 | -0.619 | 0.15646 | 0.0257 | -3.9563
-11.5 | -0.5992 | 0.14649 | 0.0247 | -4.0904
-11 | -0.5827 | 0.13904 | 0.0217 | -4.1909
-10.5 | -0.5681 | 0.13117 | 0.0182 | -4.331
-10 | -0.5543 | 0.12328 | 0.0143 | -4.4963
-9.5 | -0.5437 | 0.11595 | 0.0086 | -4.6891
-9 | -0.5317 | 0.1081 | 0.0043 | -4.9186
-8.5 | -0.5201 | 0.1002 | 0.0004 | -5.1906
-8 | -0.5096 | 0.09223 | -0.0035 | -5.5253
-7.5 | -0.5082 | 0.08309 | -0.0061 | -6.1163
-7 | -0.5001 | 0.07614 | -0.0085 | -6.5682
-6.5 | -0.4975 | 0.06914 | -0.0119 | -7.1955
-6 | -0.49 | 0.06099 | -0.0193 | -8.0341
-5.5 | -0.4721 | 0.05171 | -0.0275 | -9.1298
-5 | -0.4363 | 0.04233 | -0.0343 | -10.3071
-4.5 | -0.4218 | 0.0328 | -0.0346 | -12.8598
-4 | -0.3913 | 0.0246 | -0.0311 | -15.9065
-3.5 | -0.3401 | 0.01773 | -0.0302 | -19.1822
-3 | -0.256 | 0.01286 | -0.0328 | -19.9067
-2.5 | -0.1701 | 0.01038 | -0.0354 | -16.3873
-2 | -0.0844 | 0.00861 | -0.0385 | -9.8026
-1.5 | -0.0089 | 0.00718 | -0.0404 | -1.2396
-1 | 0.0527 | 0.00612 | -0.0392 | 8.6111
-0.5 | 0.1172 | 0.00493 | -0.0371 | 23.7728
0 | 0.2197 | 0.00498 | -0.0441 | 44.1165
0.5 | 0.2748 | 0.00515 | -0.0412 | 53.3592
1 | 0.3309 | 0.00541 | -0.0386 | 61.1645
1.5 | 0.3873 | 0.00579 | -0.0361 | 66.8912
2 | 0.4444 | 0.00628 | -0.0338 | 70.7643
2.5 | 0.5012 | 0.00696 | -0.0315 | 72.0115
3 | 0.5587 | 0.00782 | -0.0293 | 71.445
3.5 | 0.6144 | 0.00912 | -0.0271 | 67.3684
4 | 0.6687 | 0.01104 | -0.0243 | 60.5707
4.5 | 0.7258 | 0.01278 | -0.0211 | 56.7919
5 | 0.7786 | 0.01544 | -0.0171 | 50.4275
5.5 | 0.8311 | 0.01899 | -0.0129 | 43.7651
6 | 0.8732 | 0.02438 | -0.0084 | 35.8162
6.5 | 0.8938 | 0.03158 | -0.004 | 28.3027
7 | 0.8912 | 0.03966 | -0.0007 | 22.471
7.5 | 0.8638 | 0.04771 | 0.0007 | 18.1052
8 | 0.833 | 0.05988 | -0.0088 | 13.9112
8.5 | 0.8145 | 0.07578 | -0.021 | 10.7482
9 | 0.8011 | 0.08848 | -0.0287 | 9.054
9.5 | 0.7934 | 0.10003 | -0.0348 | 7.9316
10 | 0.7832 | 0.1134 | -0.0391 | 6.9065
10.5 | 0.7876 | 0.12416 | -0.0444 | 6.3434
11 | 0.7938 | 0.13536 | -0.0522 | 5.8644
11.5 | 0.8024 | 0.14529 | -0.0573 | 5.5227
12 | 0.8142 | 0.15462 | -0.0617 | 5.2658
12.5 | 0.8287 | 0.16352 | -0.0658 | 5.0679
13 | 0.8427 | 0.17362 | -0.0683 | 4.8537
13.5 | 0.8583 | 0.1834 | -0.0736 | 4.6799
14 | 0.8726 | 0.19278 | -0.0807 | 4.5264
14.5 | 0.8906 | 0.20224 | -0.0864 | 4.4037
15 | 0.9097 | 0.21114 | -0.0911 | 4.3085
15.5 | 0.9297 | 0.21969 | -0.0954 | 4.2319
16 | 0.9518 | 0.23017 | -0.098 | 4.1352
16.5 | 0.9715 | 0.23958 | -0.1035 | 4.055
17 | 0.99 | 0.24852 | -0.1097 | 3.9836
17.5 | 1.0104 | 0.25746 | -0.117 | 3.9245
18 | 1.0315 | 0.26641 | -0.1222 | 3.8719
18.5 | 1.0526 | 0.27505 | -0.1273 | 3.8269
19 | 1.074 | 0.2839 | -0.1314 | 3.783
19.5 | 1.0956 | 0.29434 | -0.136 | 3.7222
20 | 1.116 | 0.30326 | -0.1424 | 3.68

## 33. Re 750k Mach 0.00 (1)
BIGFOIL.COM POLAR EXPORT
D6214-S
D6214-S |  |  |  | Cl Max: | 0.727 | at alpha= | 9 | deg
JavaFoil+Calcfoil stall+Eppler ext transition |  |  |  | L/D Max: | 74.59 | at alpha= | 2.5 | deg
Re: | 750000 |  |  | Cd Min: | 0.00441 | at alpha= | -0.5 | deg
Mach: | 0 |  |  | Cl=0 at alpha= | -1.25 | deg
|  |  |  | @ Cl=0.1, Cd= | 0.0044148
|  |  |  | @ Cl=0.4, Cd= | 0.0055742
|  |  |  | @ Cl=0.6, Cd= | 0.11636
alpha (deg) | Cl | Cd | Cm | Cl/Cd
-13.5 | -0.28 | 0.10561 | -0.009 | -2.655
-13 | -0.299 | 0.09927 | -0.009 | -3.011
-12.5 | -0.318 | 0.09431 | -0.009 | -3.374
-12 | -0.338 | 0.08823 | -0.009 | -3.827
-11.5 | -0.357 | 0.083 | -0.009 | -4.302
-11 | -0.376 | 0.07784 | -0.009 | -4.834
-10.5 | -0.394 | 0.07348 | -0.009 | -5.366
-10 | -0.411 | 0.06897 | -0.009 | -5.952
-9.5 | -0.424 | 0.06464 | -0.009 | -6.563
-9 | -0.435 | 0.06013 | -0.009 | -7.227
-8.5 | -0.441 | 0.05656 | -0.008 | -7.79
-8 | -0.44 | 0.05287 | -0.008 | -8.324
-7.5 | -0.431 | 0.04962 | -0.008 | -8.693
-7 | -0.418 | 0.04695 | -0.008 | -8.898
-6.5 | -0.399 | 0.04401 | -0.008 | -9.074
-6 | -0.376 | 0.04268 | -0.008 | -8.814
-5.5 | -0.348 | 0.03997 | -0.008 | -8.719
-5 | -0.316 | 0.03765 | -0.008 | -8.395
-4.5 | -0.28 | 0.03557 | -0.008 | -7.881
-4 | -0.242 | 0.03372 | -0.008 | -7.167
-3.5 | -0.201 | 0.03217 | -0.008 | -6.242
-3 | -0.158 | 0.0308 | -0.008 | -5.133
-2.5 | -0.114 | 0.02967 | -0.008 | -3.843
-2 | -0.069 | 0.02887 | -0.008 | -2.388
-1.5 | -0.029 | 0.00757 | -0.025 | -3.834
-1 | 0.029 | 0.00753 | -0.025 | 3.789
-0.5 | 0.086 | 0.00441 | -0.026 | 19.574
0 | 0.144 | 0.00443 | -0.026 | 32.507
0.5 | 0.202 | 0.00461 | -0.026 | 43.724
1 | 0.259 | 0.00484 | -0.026 | 53.542
1.5 | 0.317 | 0.00518 | -0.026 | 61.204
2 | 0.374 | 0.00541 | -0.026 | 69.161
2.5 | 0.431 | 0.00577 | -0.026 | 74.59
3 | 0.486 | 0.00869 | -0.026 | 55.967
3.5 | 0.541 | 0.00901 | -0.027 | 60.026
4 | 0.594 | 0.00935 | -0.027 | 63.531
4.5 | 0.645 | 0.00974 | -0.027 | 66.204
5 | 0.555 | 0.03539 | -0.009 | 15.685
5.5 | 0.591 | 0.03746 | -0.009 | 15.783
6 | 0.624 | 0.03972 | -0.009 | 15.704
6.5 | 0.653 | 0.04231 | -0.009 | 15.423
7 | 0.677 | 0.04524 | -0.009 | 14.973
7.5 | 0.698 | 0.04865 | -0.009 | 14.338
8 | 0.713 | 0.05184 | -0.009 | 13.754
8.5 | 0.724 | 0.05572 | -0.009 | 12.988
9 | 0.727 | 0.06015 | -0.01 | 12.092
9.5 | 0.718 | 0.06458 | -0.01 | 11.126
10 | 0.701 | 0.06918 | -0.01 | 10.126
10.5 | 0.677 | 0.07505 | -0.01 | 9.015
11 | 0.648 | 0.07776 | -0.01 | 8.336
11.5 | 0.616 | 0.08579 | -0.01 | 7.185
12 | 0.584 | 0.09018 | -0.012 | 6.472
12.5 | 0.549 | 0.09619 | -0.012 | 5.707
13 | 0.514 | 0.10335 | -0.012 | 4.972
13.5 | 0.48 | 0.1101 | -0.012 | 4.356
14 | 0.446 | 0.11636 | -0.012 | 3.837

## 34. Re 750k Mach 0.00 (2)
BIGFOIL.COM POLAR EXPORT
D6214-S
D6214-S |  |  |  | Cl Max: | 0.9845 | at alpha= | 20 | deg
XFOIL ncrit=9 |  |  |  | L/D Max: | 183.636 | at alpha= | -0.5 | deg
Re: | 750000 |  |  | Cd Min: | 0.2659 | at alpha= | 20 | deg
Mach: | 0 |  |  | Cl=0 at alpha= | -1.4217 | deg
|  |  |  | @ Cl=0.1, Cd= | 0.0011069
|  |  |  | @ Cl=0.4, Cd= | 0.005307
|  |  |  | @ Cl=0.6, Cd= | 0.0086353
alpha (deg) | Cl | Cd | Cm | Cl/Cd
-11 | -0.5915 | 0.12323 | 0.0128 | -4.8
-10.5 | -0.5802 | 0.11681 | 0.0112 | -4.967
-10 | -0.5715 | 0.10981 | 0.0084 | -5.2044
-9.5 | -0.5635 | 0.10282 | 0.0053 | -5.4805
-9 | -0.5584 | 0.09512 | 0.0016 | -5.8705
-8.5 | -0.5561 | 0.08696 | -0.0029 | -6.3949
-8 | -0.5575 | 0.07851 | -0.0086 | -7.101
-7.5 | -0.5502 | 0.06851 | -0.0184 | -8.0309
-7 | -0.5314 | 0.05628 | -0.0275 | -9.4421
-6.5 | -0.5102 | 0.04463 | -0.0316 | -11.4318
-6 | -0.4967 | 0.03189 | -0.0328 | -15.5754
-5.5 | -0.4601 | 0.02744 | -0.0316 | -16.7675
-5 | -0.4073 | 0.00671 | -0.0281 | -60.7004
-4.5 | -0.3696 | 0.00394 | -0.0252 | -93.8071
-4 | -0.3167 | 0.00213 | -0.0249 | -148.6854
-3.5 | -0.2522 | 0.0013 | -0.027 | -194
-3 | -0.1853 | 0.00097 | -0.0297 | -191.0309
-2.5 | -0.1193 | 0.00085 | -0.032 | -140.3529
-2 | -0.0589 | 0.00073 | -0.0333 | -80.6849
-1.5 | -0.0075 | 0.00063 | -0.0327 | -11.9048
-1 | 0.0404 | 0.00055 | -0.0312 | 73.4545
-0.5 | 0.0808 | 0.00044 | -0.0273 | 183.6364
0 | 0.183 | 0.00399 | -0.0372 | 45.8647
0.5 | 0.2339 | 0.00414 | -0.0359 | 56.4976
1 | 0.2826 | 0.00437 | -0.0341 | 64.6682
1.5 | 0.3318 | 0.00467 | -0.0324 | 71.0493
2.5 | 0.4303 | 0.00559 | -0.0296 | 76.9767
3 | 0.4798 | 0.0062 | -0.0284 | 77.3871
3.5 | 0.5282 | 0.00714 | -0.0272 | 73.9776
4 | 0.5776 | 0.008 | -0.0263 | 72.2
4.5 | 0.6252 | 0.00935 | -0.0251 | 66.8663
5 | 0.6758 | 0.01026 | -0.024 | 65.8674
5.5 | 0.7243 | 0.01162 | -0.0226 | 62.3322
6 | 0.7719 | 0.01313 | -0.0211 | 58.789
6.5 | 0.8183 | 0.01505 | -0.0194 | 54.3721
7 | 0.865 | 0.01709 | -0.0178 | 50.6144
7.5 | 0.9096 | 0.02009 | -0.016 | 45.2763
8 | 0.95 | 0.02433 | -0.0138 | 39.0464
8.5 | 0.9705 | 0.03478 | -0.0093 | 27.904
9 | 0.9479 | 0.04968 | -0.0058 | 19.0801
9.5 | 0.9352 | 0.05737 | -0.0033 | 16.3012
10 | 0.8982 | 0.0645 | -0.0011 | 13.9256
10.5 | 0.8627 | 0.07543 | -0.0093 | 11.4371
11.5 | 0.8103 | 0.11426 | -0.0357 | 7.0917
12 | 0.8038 | 0.12763 | -0.042 | 6.2979
12.5 | 0.804 | 0.13898 | -0.0472 | 5.785
13 | 0.8078 | 0.14982 | -0.0524 | 5.3918
13.5 | 0.816 | 0.16044 | -0.058 | 5.086
14 | 0.8244 | 0.16938 | -0.0624 | 4.8672
14.5 | 0.835 | 0.17753 | -0.0663 | 4.7034
15 | 0.849 | 0.18378 | -0.069 | 4.6197
15.5 | 0.8544 | 0.19498 | -0.0739 | 4.382
16 | 0.8671 | 0.20373 | -0.0784 | 4.2561
16.5 | 0.8806 | 0.21213 | -0.083 | 4.1512
17 | 0.8943 | 0.22116 | -0.0886 | 4.0437
17.5 | 0.9092 | 0.22874 | -0.0929 | 3.9748
18 | 0.9245 | 0.23553 | -0.0968 | 3.9252
18.5 | 0.9403 | 0.24183 | -0.1004 | 3.8883
19 | 0.9542 | 0.25062 | -0.1043 | 3.8074
19.5 | 0.9694 | 0.25833 | -0.1089 | 3.7526
20 | 0.9845 | 0.2659 | -0.1139 | 3.7025

## 35. Re 750k Mach 0.10 (1)
BIGFOIL.COM POLAR EXPORT
D6214-S
D6214-S |  |  |  | Cl Max: | 0.72 | at alpha= | 9 | deg
JavaFoil+Calcfoil stall+Eppler ext transition |  |  |  | L/D Max: | 74.863 | at alpha= | 2.5 | deg
Re: | 750000 |  |  | Cd Min: | 0.0044 | at alpha= | -0.5 | deg
Mach: | 0.1 |  |  | Cl=0 at alpha= | -1.25 | deg
|  |  |  | @ Cl=0.1, Cd= | 0.004409
|  |  |  | @ Cl=0.4, Cd= | 0.11753
|  |  |  | @ Cl=0.6, Cd= | 0.11753
alpha (deg) | Cl | Cd | Cm | Cl/Cd
-13 | -0.261 | 0.10081 | -0.009 | -2.593
-12.5 | -0.283 | 0.0951 | -0.009 | -2.971
-12 | -0.305 | 0.08938 | -0.009 | -3.408
-11.5 | -0.327 | 0.08423 | -0.009 | -3.878
-11 | -0.349 | 0.07926 | -0.009 | -4.399
-10.5 | -0.37 | 0.07394 | -0.009 | -5.002
-10 | -0.39 | 0.0694 | -0.009 | -5.614
-9.5 | -0.407 | 0.06486 | -0.009 | -6.272
-9 | -0.421 | 0.0606 | -0.009 | -6.941
-8.5 | -0.43 | 0.05735 | -0.009 | -7.496
-8 | -0.432 | 0.0535 | -0.008 | -8.08
-7.5 | -0.426 | 0.05015 | -0.008 | -8.492
-7 | -0.414 | 0.04696 | -0.008 | -8.819
-6.5 | -0.397 | 0.04438 | -0.008 | -8.952
-6 | -0.375 | 0.04273 | -0.008 | -8.782
-5.5 | -0.348 | 0.04 | -0.008 | -8.708
-5 | -0.317 | 0.03767 | -0.008 | -8.403
-4.5 | -0.281 | 0.03556 | -0.008 | -7.901
-4 | -0.242 | 0.03374 | -0.008 | -7.188
-3.5 | -0.202 | 0.03223 | -0.008 | -6.255
-3 | -0.159 | 0.03084 | -0.008 | -5.149
-2.5 | -0.115 | 0.02969 | -0.008 | -3.858
-2 | -0.069 | 0.02888 | -0.008 | -2.399
-1.5 | -0.029 | 0.00757 | -0.025 | -3.851
-1 | 0.029 | 0.00753 | -0.026 | 3.805
-0.5 | 0.087 | 0.0044 | -0.026 | 19.688
0 | 0.145 | 0.00444 | -0.026 | 32.622
0.5 | 0.203 | 0.00462 | -0.026 | 43.901
1 | 0.261 | 0.00486 | -0.026 | 53.622
1.5 | 0.319 | 0.00518 | -0.026 | 61.462
2 | 0.376 | 0.00543 | -0.026 | 69.314
2.5 | 0.433 | 0.00578 | -0.026 | 74.863
3 | 0.489 | 0.00871 | -0.027 | 56.141
3.5 | 0.544 | 0.00903 | -0.027 | 60.189
4 | 0.597 | 0.0094 | -0.027 | 63.474
4.5 | 0.519 | 0.0335 | -0.009 | 15.483
5 | 0.557 | 0.03546 | -0.009 | 15.715
5.5 | 0.593 | 0.03748 | -0.009 | 15.828
6 | 0.625 | 0.03976 | -0.009 | 15.727
6.5 | 0.653 | 0.04237 | -0.009 | 15.421
7 | 0.677 | 0.04529 | -0.009 | 14.955
7.5 | 0.696 | 0.04875 | -0.009 | 14.285
8 | 0.71 | 0.05254 | -0.009 | 13.519
8.5 | 0.719 | 0.05602 | -0.009 | 12.832
9 | 0.72 | 0.06073 | -0.01 | 11.854
9.5 | 0.708 | 0.06552 | -0.01 | 10.798
10 | 0.685 | 0.07041 | -0.01 | 9.735
10.5 | 0.657 | 0.0758 | -0.01 | 8.666
11 | 0.624 | 0.08056 | -0.01 | 7.744
11.5 | 0.588 | 0.08543 | -0.012 | 6.888
12 | 0.55 | 0.09124 | -0.012 | 6.03
12.5 | 0.511 | 0.09677 | -0.012 | 5.284
13 | 0.473 | 0.1027 | -0.012 | 4.602
13.5 | 0.435 | 0.11096 | -0.012 | 3.919
14 | 0.399 | 0.11753 | -0.012 | 3.395

## 36. Re 750k Mach 0.10 (2)
BIGFOIL.COM POLAR EXPORT
D6214-S
D6214-S |  |  |  | Cl Max: | 0.9884 | at alpha= | 20 | deg
XFOIL ncrit=9 |  |  |  | L/D Max: | 77.168 | at alpha= | 3 | deg
Re: | 750000 |  |  | Cd Min: | 0.2669 | at alpha= | 20 | deg
Mach: | 0.1 |  |  | Cl=0 at alpha= | -1.4218 | deg
|  |  |  | @ Cl=0.1, Cd= | 0.003949
|  |  |  | @ Cl=0.4, Cd= | 0.0052563
|  |  |  | @ Cl=0.6, Cd= | 0.0086095
alpha (deg) | Cl | Cd | Cm | Cl/Cd
-20 | -0.8394 | 0.25758 | 0.0817 | -3.2588
-19.5 | -0.8228 | 0.25121 | 0.0777 | -3.2753
-19 | -0.8061 | 0.24484 | 0.0737 | -3.2924
-18.5 | -0.7892 | 0.2382 | 0.0696 | -3.3132
-18 | -0.7724 | 0.23141 | 0.0656 | -3.3378
-17.5 | -0.7555 | 0.22434 | 0.0617 | -3.3677
-17 | -0.7383 | 0.21691 | 0.0571 | -3.4037
-16.5 | -0.7227 | 0.20974 | 0.0529 | -3.4457
-16 | -0.7078 | 0.2024 | 0.0486 | -3.497
-15.5 | -0.6941 | 0.19401 | 0.0448 | -3.5777
-15 | -0.6782 | 0.18689 | 0.0423 | -3.6289
-14.5 | -0.6635 | 0.17998 | 0.039 | -3.6865
-14 | -0.6493 | 0.17286 | 0.0356 | -3.7562
-13.5 | -0.636 | 0.16553 | 0.0322 | -3.8422
-13 | -0.6234 | 0.15798 | 0.0289 | -3.9461
-12.5 | -0.6116 | 0.15022 | 0.0255 | -4.0714
-12 | -0.6028 | 0.14179 | 0.0205 | -4.2514
-11.5 | -0.5936 | 0.13365 | 0.0167 | -4.4415
-11 | -0.5912 | 0.12377 | 0.0132 | -4.7766
-10.5 | -0.5787 | 0.11751 | 0.0116 | -4.9247
-10 | -0.5699 | 0.11045 | 0.0087 | -5.1598
-9.5 | -0.5619 | 0.10338 | 0.0056 | -5.4353
-9 | -0.5565 | 0.09561 | 0.0018 | -5.8205
-8.5 | -0.5535 | 0.08732 | -0.0029 | -6.3388
-8 | -0.5518 | 0.07921 | -0.0083 | -6.9663
-7.5 | -0.548 | 0.06955 | -0.0174 | -7.8792
-7 | -0.5305 | 0.05746 | -0.0269 | -9.2325
-6.5 | -0.5099 | 0.04566 | -0.0315 | -11.1673
-6 | -0.4972 | 0.03302 | -0.0331 | -15.0575
-5.5 | -0.4613 | 0.02824 | -0.032 | -16.335
-5 | -0.426 | 0.01946 | -0.0278 | -21.8911
-4.5 | -0.3864 | 0.01499 | -0.0247 | -25.7772
-4 | -0.3445 | 0.01223 | -0.0217 | -28.1684
-3.5 | -0.2756 | 0.00979 | -0.0243 | -28.1512
-3 | -0.2068 | 0.00841 | -0.0268 | -24.5898
-2.5 | -0.1344 | 0.00759 | -0.0302 | -17.7075
-2 | -0.0665 | 0.00676 | -0.0329 | -9.8373
-1.5 | -0.0079 | 0.0058 | -0.0337 | -1.3621
-1 | 0.0426 | 0.00493 | -0.0324 | 8.641
-0.5 | 0.0853 | 0.00394 | -0.0285 | 21.6497
0 | 0.1828 | 0.004 | -0.0371 | 45.7
0.5 | 0.2351 | 0.00415 | -0.036 | 56.6506
1 | 0.284 | 0.00439 | -0.0342 | 64.6925
1.5 | 0.3335 | 0.00469 | -0.0326 | 71.1087
2 | 0.3833 | 0.00507 | -0.0311 | 75.6016
2.5 | 0.4326 | 0.00562 | -0.0296 | 76.9751
3 | 0.4823 | 0.00625 | -0.0284 | 77.168
3.5 | 0.531 | 0.00718 | -0.0273 | 73.9554
4 | 0.5808 | 0.00805 | -0.0263 | 72.1491
4.5 | 0.6285 | 0.00944 | -0.025 | 66.5784
5 | 0.6796 | 0.01033 | -0.0239 | 65.789
5.5 | 0.7277 | 0.01185 | -0.0223 | 61.4093
6 | 0.7759 | 0.01333 | -0.0208 | 58.2071
6.5 | 0.8225 | 0.01533 | -0.019 | 53.653
7 | 0.8693 | 0.01752 | -0.0174 | 49.6176
7.5 | 0.9137 | 0.02073 | -0.0154 | 44.0762
8 | 0.9521 | 0.02556 | -0.0128 | 37.2496
8.5 | 0.9699 | 0.03598 | -0.0084 | 26.9566
9 | 0.9429 | 0.05076 | -0.005 | 18.5757
9.5 | 0.9258 | 0.05833 | -0.0025 | 15.8718
10 | 0.8866 | 0.0658 | -0.0018 | 13.4742
10.5 | 0.853 | 0.07816 | -0.0123 | 10.9135
11 | 0.8457 | 0.092 | -0.0241 | 9.1924
11.5 | 0.8078 | 0.11585 | -0.0367 | 6.9728
12 | 0.8025 | 0.12882 | -0.0427 | 6.2296
12.5 | 0.8034 | 0.14001 | -0.0479 | 5.7382
13 | 0.8075 | 0.15079 | -0.053 | 5.3551
13.5 | 0.8163 | 0.16131 | -0.0586 | 5.0604
14 | 0.8249 | 0.17038 | -0.0631 | 4.8415
14.5 | 0.8357 | 0.17857 | -0.0671 | 4.68
15 | 0.85 | 0.18494 | -0.0699 | 4.5961
15.5 | 0.8563 | 0.19579 | -0.0746 | 4.3736
16 | 0.8693 | 0.20454 | -0.079 | 4.25
16.5 | 0.883 | 0.21293 | -0.0837 | 4.1469
17 | 0.8969 | 0.22199 | -0.0894 | 4.0403
17.5 | 0.912 | 0.22963 | -0.0936 | 3.9716
18 | 0.9275 | 0.2365 | -0.0977 | 3.9218
18.5 | 0.9433 | 0.24287 | -0.1013 | 3.884
19 | 0.9576 | 0.25158 | -0.1052 | 3.8063
19.5 | 0.973 | 0.25932 | -0.1098 | 3.7521
20 | 0.9884 | 0.2669 | -0.1148 | 3.7033

## 37. Re 750k Mach 0.25 (1)
BIGFOIL.COM POLAR EXPORT
D6214-S
D6214-S |  |  |  | Cl Max: | 0.682 | at alpha= | 8 | deg
JavaFoil+Calcfoil stall+Eppler ext transition |  |  |  | L/D Max: | 74.656 | at alpha= | 2.5 | deg
Re: | 750000 |  |  | Cd Min: | 0.0046 | at alpha= | 0 | deg
Mach: | 0.25 |  |  | Cl=0 at alpha= | -1.2736 | deg
|  |  |  | @ Cl=0.1, Cd= | 0.10823
|  |  |  | @ Cl=0.4, Cd= | 0.10823
|  |  |  | @ Cl=0.6, Cd= | 0.10823
alpha (deg) | Cl | Cd | Cm | Cl/Cd
-12 | -0.06 | 0.09428 | -0.01 | -0.636
-11.5 | -0.057 | 0.08815 | -0.01 | -0.649
-11 | -0.054 | 0.08299 | -0.01 | -0.656
-10.5 | -0.12 | 0.07738 | -0.01 | -1.548
-10 | -0.191 | 0.07267 | -0.01 | -2.624
-9.5 | -0.246 | 0.06752 | -0.009 | -3.649
-9 | -0.294 | 0.06269 | -0.009 | -4.697
-8.5 | -0.335 | 0.05937 | -0.009 | -5.638
-8 | -0.363 | 0.05502 | -0.009 | -6.6
-7.5 | -0.377 | 0.0516 | -0.009 | -7.299
-7 | -0.382 | 0.04848 | -0.009 | -7.871
-6.5 | -0.378 | 0.04475 | -0.009 | -8.437
-6 | -0.365 | 0.04213 | -0.009 | -8.666
-5.5 | -0.345 | 0.03957 | -0.009 | -8.717
-5 | -0.317 | 0.03854 | -0.009 | -8.23
-4.5 | -0.284 | 0.03585 | -0.009 | -7.921
-4 | -0.247 | 0.03412 | -0.009 | -7.227
-3.5 | -0.206 | 0.03246 | -0.008 | -6.34
-3 | -0.203 | 0.0082 | -0.026 | -24.749
-2.5 | -0.117 | 0.02975 | -0.009 | -3.948
-2 | -0.071 | 0.02893 | -0.009 | -2.458
-1.5 | -0.024 | 0.02828 | -0.009 | -0.848
-1 | 0.029 | 0.00757 | -0.026 | 3.889
-0.5 | 0.089 | 0.00749 | -0.026 | 11.9
0 | 0.149 | 0.0046 | -0.026 | 32.373
0.5 | 0.208 | 0.00466 | -0.027 | 44.683
1 | 0.268 | 0.00502 | -0.027 | 53.393
1.5 | 0.327 | 0.00521 | -0.027 | 62.79
2 | 0.386 | 0.00554 | -0.027 | 69.781
2.5 | 0.445 | 0.00596 | -0.027 | 74.656
3 | 0.502 | 0.00883 | -0.027 | 56.821
3.5 | 0.558 | 0.00918 | -0.027 | 60.751
4 | 0.611 | 0.00955 | -0.028 | 64.042
4.5 | 0.531 | 0.03362 | -0.01 | 15.784
5 | 0.569 | 0.03562 | -0.009 | 15.965
5.5 | 0.603 | 0.03771 | -0.009 | 15.992
6 | 0.632 | 0.04014 | -0.009 | 15.749
6.5 | 0.656 | 0.04306 | -0.01 | 15.225
7 | 0.672 | 0.04629 | -0.01 | 14.524
7.5 | 0.681 | 0.04987 | -0.01 | 13.663
8 | 0.682 | 0.05403 | -0.01 | 12.627
8.5 | 0.674 | 0.05847 | -0.01 | 11.532
9 | 0.654 | 0.06451 | -0.01 | 10.134
9.5 | 0.611 | 0.06968 | -0.01 | 8.772
10 | 0.552 | 0.07552 | -0.01 | 7.308
10.5 | 0.482 | 0.07862 | -0.012 | 6.132
11 | 0.403 | 0.08441 | -0.012 | 4.774
11.5 | 0.317 | 0.09058 | -0.012 | 3.497
12 | 0.22 | 0.09737 | -0.012 | 2.258
12.5 | 0.076 | 0.10308 | -0.012 | 0.741
13 | 0.079 | 0.10823 | -0.013 | 0.731

## 38. Re 750k Mach 0.25 (2)
BIGFOIL.COM POLAR EXPORT
D6214-S
D6214-S |  |  |  | Cl Max: | 0.9508 | at alpha= | 8 | deg
XFOIL ncrit=9 |  |  |  | L/D Max: | 77.1404 | at alpha= | 2.5 | deg
Re: | 750000 |  |  | Cd Min: | 0.26267 | at alpha= | -20 | deg
Mach: | 0.25 |  |  | Cl=0 at alpha= | -1.4336 | deg
|  |  |  | @ Cl=0.1, Cd= | 0.0040445
|  |  |  | @ Cl=0.4, Cd= | 0.005264
|  |  |  | @ Cl=0.6, Cd= | 0.0084699
alpha (deg) | Cl | Cd | Cm | Cl/Cd
-20 | -0.8573 | 0.26267 | 0.0855 | -3.2638
-19.5 | -0.8396 | 0.256 | 0.0812 | -3.2797
-19 | -0.8219 | 0.24928 | 0.077 | -3.2971
-18.5 | -0.804 | 0.24233 | 0.0728 | -3.3178
-18 | -0.7862 | 0.23528 | 0.0686 | -3.3416
-17.5 | -0.7679 | 0.22786 | 0.0645 | -3.3701
-17 | -0.7501 | 0.22037 | 0.0596 | -3.4038
-16.5 | -0.7335 | 0.21308 | 0.0553 | -3.4424
-16 | -0.7176 | 0.20561 | 0.0508 | -3.4901
-15.5 | -0.7013 | 0.19718 | 0.0479 | -3.5566
-15 | -0.6849 | 0.19021 | 0.0446 | -3.6008
-14.5 | -0.6692 | 0.18305 | 0.041 | -3.6558
-14 | -0.654 | 0.17571 | 0.0374 | -3.722
-13.5 | -0.6394 | 0.16818 | 0.0339 | -3.8019
-13 | -0.6256 | 0.16043 | 0.0303 | -3.8995
-12.5 | -0.6127 | 0.15239 | 0.0261 | -4.0206
-12 | -0.6031 | 0.14432 | 0.0216 | -4.1789
-11.5 | -0.5928 | 0.13614 | 0.0178 | -4.3543
-11 | -0.5846 | 0.12742 | 0.0157 | -4.588
-10.5 | -0.5727 | 0.12074 | 0.0133 | -4.7432
-10 | -0.5632 | 0.11341 | 0.0102 | -4.9661
-9.5 | -0.5546 | 0.10595 | 0.0068 | -5.2345
-9 | -0.5474 | 0.09772 | 0.0018 | -5.6017
-8.5 | -0.5398 | 0.09001 | -0.0025 | -5.9971
-8 | -0.5359 | 0.08201 | -0.0069 | -6.5346
-7.5 | -0.5382 | 0.07387 | -0.0123 | -7.2858
-7 | -0.5264 | 0.06294 | -0.0228 | -8.3635
-6.5 | -0.5232 | 0.04752 | -0.0317 | -11.0101
-6 | -0.4986 | 0.03984 | -0.0335 | -12.5151
-5.5 | -0.4665 | 0.03308 | -0.0335 | -14.1022
-4.5 | -0.3986 | 0.01688 | -0.0266 | -23.6137
-3.5 | -0.2801 | 0.0104 | -0.0267 | -26.9327
-3 | -0.2085 | 0.0089 | -0.0292 | -23.427
-2.5 | -0.1355 | 0.00773 | -0.0321 | -17.5291
-2 | -0.0666 | 0.00695 | -0.0343 | -9.5827
-1.5 | -0.0068 | 0.00598 | -0.0349 | -1.1371
-1 | 0.0444 | 0.00513 | -0.0334 | 8.655
-0.5 | 0.0856 | 0.00404 | -0.029 | 21.1881
0 | 0.1824 | 0.00407 | -0.0367 | 44.8157
0.5 | 0.2417 | 0.00423 | -0.0368 | 57.1395
1 | 0.2921 | 0.00447 | -0.0349 | 65.3468
1.5 | 0.343 | 0.00479 | -0.0332 | 71.6075
2 | 0.3943 | 0.0052 | -0.0316 | 75.8269
2.5 | 0.4451 | 0.00577 | -0.0301 | 77.1404
3 | 0.4962 | 0.00647 | -0.0288 | 76.6924
3.5 | 0.5465 | 0.00743 | -0.0275 | 73.5532
4 | 0.5976 | 0.0084 | -0.0263 | 71.1429
4.5 | 0.6474 | 0.00985 | -0.0246 | 65.7259
5 | 0.7004 | 0.01075 | -0.0233 | 65.1535
5.5 | 0.7482 | 0.01273 | -0.0211 | 58.7745
6 | 0.7975 | 0.01455 | -0.0191 | 54.811
6.5 | 0.8456 | 0.017 | -0.0169 | 49.7412
7 | 0.8918 | 0.02024 | -0.0145 | 44.0613
7.5 | 0.9312 | 0.02501 | -0.0116 | 37.2331
8 | 0.9508 | 0.03329 | -0.0075 | 28.5611
8.5 | 0.941 | 0.0454 | -0.0031 | 20.7269
9 | 0.9438 | 0.05019 | -0.001 | 18.8045
9.5 | 0.9096 | 0.05719 | 0.0009 | 15.9049
10 | 0.8301 | 0.08808 | -0.0231 | 9.4244
10.5 | 0.8144 | 0.1021 | -0.0312 | 7.9765
11 | 0.8092 | 0.11306 | -0.0368 | 7.1573
11.5 | 0.8147 | 0.12043 | -0.0402 | 6.7649
12 | 0.6879 | 0.1318 | -0.0442 | 5.2193
12.5 | 0.691 | 0.13811 | -0.0472 | 5.0033
13 | 0.6783 | 0.14625 | -0.0513 | 4.6379

## 39. Re 750k Mach 0.50 (1)
BIGFOIL.COM POLAR EXPORT
D6214-S
D6214-S |  |  |  | Cl Max: | 1.113 | at alpha= | 20 | deg
JavaFoil+Calcfoil stall+Eppler ext transition |  |  |  | L/D Max: | 71.561 | at alpha= | 2 | deg
Re: | 750000 |  |  | Cd Min: | 0.00475 | at alpha= | 0 | deg
Mach: | 0.5 |  |  | Cl=0 at alpha= | -1.275 | deg
|  |  |  | @ Cl=0.1, Cd= | 0.00778
|  |  |  | @ Cl=0.4, Cd= | 0.046122
|  |  |  | @ Cl=0.6, Cd= | 0.10072
alpha (deg) | Cl | Cd | Cm | Cl/Cd
-20 | -0.986 | 0.20973 | -0.015 | -4.7
-19.5 | -0.96 | 0.20303 | -0.015 | -4.73
-19 | -0.934 | 0.19807 | -0.014 | -4.714
-18.5 | -0.908 | 0.1872 | -0.014 | -4.853
-18 | -0.883 | 0.18862 | -0.014 | -4.682
-17.5 | -0.856 | 0.17826 | -0.014 | -4.802
-17 | -0.831 | 0.17178 | -0.014 | -4.836
-16.5 | -0.805 | 0.16746 | -0.014 | -4.808
-16 | -0.778 | 0.16254 | -0.014 | -4.788
-15.5 | -0.752 | 0.1561 | -0.014 | -4.82
-15 | -0.727 | 0.15003 | -0.014 | -4.844
-14.5 | -0.7 | 0.14573 | -0.013 | -4.802
-14 | -0.674 | 0.14187 | -0.013 | -4.751
-13.5 | -0.648 | 0.13841 | -0.013 | -4.683
-13 | -0.622 | 0.13169 | -0.013 | -4.72
-12.5 | -0.595 | 0.12616 | -0.013 | -4.719
-12 | -0.569 | 0.12269 | -0.013 | -4.641
-11.5 | -0.543 | 0.11886 | -0.012 | -4.565
-11 | -0.517 | 0.11341 | -0.012 | -4.554
-10.5 | -0.49 | 0.10984 | -0.012 | -4.465
-10 | -0.464 | 0.10085 | -0.012 | -4.598
-9.5 | -0.438 | 0.07421 | -0.012 | -5.896
-9 | -0.411 | 0.13323 | -0.012 | -3.086
-8.5 | -0.385 | 0.05859 | -0.012 | -6.57
-8 | -0.358 | 0.0643 | -0.012 | -5.572
-7.5 | -0.332 | 0.06609 | -0.011 | -5.02
-7 | -0.305 | 0.06001 | -0.011 | -5.086
-6.5 | -0.279 | 0.05159 | -0.011 | -5.402
-6 | -0.252 | 0.04721 | -0.011 | -5.341
-5.5 | -0.226 | 0.04328 | -0.01 | -5.213
-5 | -0.199 | 0.03901 | -0.01 | -5.104
-4.5 | -0.173 | 0.03711 | -0.01 | -4.651
-4 | -0.234 | 0.03472 | -0.01 | -6.752
-3.5 | -0.215 | 0.03395 | -0.01 | -6.345
-3 | -0.176 | 0.03188 | -0.01 | -5.528
-2.5 | -0.129 | 0.03042 | -0.009 | -4.256
-2 | -0.079 | 0.02925 | -0.01 | -2.7
-1.5 | -0.027 | 0.02859 | -0.01 | -0.936
-1 | 0.033 | 0.0078 | -0.029 | 4.218
-0.5 | 0.1 | 0.00778 | -0.029 | 12.796
0 | 0.166 | 0.00475 | -0.03 | 35.013
0.5 | 0.233 | 0.00506 | -0.03 | 45.99
1 | 0.299 | 0.00529 | -0.03 | 56.581
1.5 | 0.366 | 0.00563 | -0.03 | 65.005
2 | 0.432 | 0.00603 | -0.03 | 71.561
2.5 | 0.496 | 0.00897 | -0.03 | 55.285
3 | 0.558 | 0.00943 | -0.031 | 59.242
3.5 | 0.617 | 0.00991 | -0.031 | 62.32
4 | 0.537 | 0.03256 | -0.01 | 16.494
4.5 | 0.572 | 0.03445 | -0.01 | 16.597
5 | 0.591 | 0.03714 | -0.011 | 15.923
5.5 | 0.572 | 0.0405 | -0.011 | 14.132
6 | 0.384 | 0.04246 | -0.011 | 9.036
6.5 | 0.41 | 0.04841 | -0.011 | 8.468
7 | 0.436 | 0.05194 | -0.012 | 8.401
7.5 | 0.463 | 0.05805 | -0.012 | 7.97
8 | 0.489 | 0.0611 | -0.013 | 8.005
8.5 | 0.515 | 0.06502 | -0.013 | 7.928
9 | 0.542 | 0.09176 | -0.014 | 5.902
9.5 | 0.568 | 0.07361 | -0.014 | 7.716
10 | 0.594 | 0.0986 | -0.014 | 6.024
10.5 | 0.62 | 0.10777 | -0.015 | 5.756
11 | 0.646 | 0.11277 | -0.015 | 5.731
11.5 | 0.673 | 0.12003 | -0.016 | 5.605
12 | 0.699 | 0.12342 | -0.016 | 5.66
12.5 | 0.725 | 0.12913 | -0.016 | 5.616
13 | 0.751 | 0.13291 | -0.017 | 5.649
13.5 | 0.778 | 0.14085 | -0.017 | 5.521
14 | 0.803 | 0.14452 | -0.017 | 5.558
14.5 | 0.83 | 0.14995 | -0.018 | 5.536
15 | 0.856 | 0.15532 | -0.018 | 5.508
15.5 | 0.882 | 0.16567 | -0.019 | 5.326
16 | 0.908 | 0.16974 | -0.019 | 5.348
16.5 | 0.933 | 0.17164 | -0.019 | 5.436
17 | 0.96 | 0.17719 | -0.02 | 5.417
17.5 | 0.985 | 0.18108 | -0.02 | 5.44
18 | 1.012 | 0.18832 | -0.02 | 5.372
18.5 | 1.037 | 0.19286 | -0.021 | 5.375
19 | 1.062 | 0.20116 | -0.021 | 5.281
19.5 | 1.088 | 0.205 | -0.021 | 5.309
20 | 1.113 | 0.20997 | -0.021 | 5.301

## 40. Re 750k Mach 0.50 (2)
BIGFOIL.COM POLAR EXPORT
D6214-S
D6214-S |  |  |  | Cl Max: | 1.0948 | at alpha= | 19.5 | deg
XFOIL ncrit=9 |  |  |  | L/D Max: | 77.9907 | at alpha= | 2.5 | deg
Re: | 750000 |  |  | Cd Min: | 0.29288 | at alpha= | 19.5 | deg
Mach: | 0.5 |  |  | Cl=0 at alpha= | -1.4334 | deg
|  |  |  | @ Cl=0.1, Cd= | 0.0049014
|  |  |  | @ Cl=0.4, Cd= | 0.0053815
|  |  |  | @ Cl=0.6, Cd= | 0.0081883
alpha (deg) | Cl | Cd | Cm | Cl/Cd
-20 | -0.9441 | 0.28849 | 0.1027 | -3.2726
-19.5 | -0.922 | 0.28014 | 0.0975 | -3.2912
-19 | -0.8999 | 0.27176 | 0.0923 | -3.3114
-18.5 | -0.8774 | 0.26322 | 0.0872 | -3.3333
-18 | -0.8544 | 0.25462 | 0.082 | -3.3556
-17.5 | -0.8322 | 0.24614 | 0.0765 | -3.381
-17 | -0.8108 | 0.23771 | 0.0711 | -3.4109
-16 | -0.7683 | 0.22019 | 0.0626 | -3.4893
-15.5 | -0.7473 | 0.21232 | 0.0583 | -3.5197
-15 | -0.7263 | 0.20417 | 0.0538 | -3.5573
-14.5 | -0.7057 | 0.19589 | 0.0494 | -3.6025
-14 | -0.6852 | 0.18748 | 0.045 | -3.6548
-13.5 | -0.6657 | 0.17918 | 0.0398 | -3.7153
-13 | -0.6488 | 0.17096 | 0.0349 | -3.795
-12.5 | -0.6321 | 0.16262 | 0.0304 | -3.887
-12 | -0.6146 | 0.15348 | 0.0281 | -4.0044
-11.5 | -0.598 | 0.14588 | 0.0249 | -4.0993
-11 | -0.5824 | 0.13805 | 0.0214 | -4.2188
-10.5 | -0.5681 | 0.13011 | 0.0162 | -4.3663
-10 | -0.5563 | 0.12218 | 0.0117 | -4.5531
-9.5 | -0.5433 | 0.1141 | 0.0079 | -4.7616
-9 | -0.5314 | 0.10596 | 0.0042 | -5.0151
-8.5 | -0.5254 | 0.09727 | 0.002 | -5.4015
-8 | -0.5144 | 0.0901 | -0.0007 | -5.7092
-7.5 | -0.5055 | 0.08283 | -0.0041 | -6.1029
-7 | -0.4988 | 0.07559 | -0.0078 | -6.5988
-6.5 | -0.498 | 0.0682 | -0.012 | -7.3021
-6 | -0.4891 | 0.05946 | -0.0207 | -8.2257
-5.5 | -0.4601 | 0.04936 | -0.0305 | -9.3213
-5 | -0.4373 | 0.04001 | -0.0341 | -10.9298
-4.5 | -0.4283 | 0.0279 | -0.0338 | -15.3513
-4 | -0.3797 | 0.02005 | -0.0345 | -18.9377
-3.5 | -0.3009 | 0.01415 | -0.0373 | -21.265
-3 | -0.22 | 0.01048 | -0.0391 | -20.9924
-2.5 | -0.1411 | 0.00843 | -0.0405 | -16.7378
-2 | -0.0692 | 0.00748 | -0.0405 | -9.2513
-1.5 | -0.0077 | 0.00667 | -0.0389 | -1.1544
-1 | 0.0501 | 0.00583 | -0.037 | 8.5935
-0.5 | 0.1033 | 0.00484 | -0.0342 | 21.343
0 | 0.1793 | 0.00431 | -0.035 | 41.6009
0.5 | 0.2709 | 0.00455 | -0.0402 | 59.5385
1 | 0.3276 | 0.00486 | -0.0379 | 67.4074
1.5 | 0.3851 | 0.00525 | -0.0359 | 73.3524
2 | 0.4429 | 0.00576 | -0.0339 | 76.8924
2.5 | 0.5007 | 0.00642 | -0.0319 | 77.9907
3 | 0.5576 | 0.00738 | -0.0298 | 75.5556
3.5 | 0.6153 | 0.00848 | -0.0277 | 72.559
4 | 0.6717 | 0.0101 | -0.0249 | 66.505
4.5 | 0.7315 | 0.01143 | -0.0221 | 63.9983
5 | 0.7872 | 0.01351 | -0.0184 | 58.2679
5.5 | 0.8364 | 0.0172 | -0.014 | 48.6279
6 | 0.8789 | 0.0222 | -0.0093 | 39.5901
6.5 | 0.9053 | 0.02847 | -0.0047 | 31.7984
7 | 0.9064 | 0.03623 | -0.0008 | 25.0179
7.5 | 0.8798 | 0.04392 | 0.0019 | 20.0319
8 | 0.8483 | 0.05523 | -0.0062 | 15.3594
8.5 | 0.8279 | 0.07157 | -0.0192 | 11.5677
9 | 0.8113 | 0.08481 | -0.0272 | 9.5661
10 | 0.7995 | 0.10751 | -0.0389 | 7.4365
10.5 | 0.7864 | 0.12226 | -0.045 | 6.4322
11 | 0.7922 | 0.13303 | -0.0502 | 5.955
11.5 | 0.8019 | 0.14329 | -0.0553 | 5.5963
12 | 0.814 | 0.1538 | -0.0618 | 5.2926
12.5 | 0.8281 | 0.16287 | -0.0663 | 5.0844
13 | 0.8455 | 0.17062 | -0.0695 | 4.9555
13.5 | 0.8573 | 0.18148 | -0.0741 | 4.7239
14 | 0.874 | 0.19138 | -0.0793 | 4.5668
14.5 | 0.8908 | 0.20108 | -0.0854 | 4.4301
15 | 0.9097 | 0.21088 | -0.0914 | 4.3138
15.5 | 0.9293 | 0.21989 | -0.0963 | 4.2262
16 | 0.9493 | 0.22864 | -0.1011 | 4.1519
16.5 | 0.9705 | 0.2371 | -0.1048 | 4.0932
17.5 | 1.0097 | 0.25673 | -0.1164 | 3.9329
18 | 1.0316 | 0.26647 | -0.1224 | 3.8714
18.5 | 1.0529 | 0.27546 | -0.1277 | 3.8223
19 | 1.074 | 0.28425 | -0.133 | 3.7784
19.5 | 1.0948 | 0.29288 | -0.138 | 3.738

## 41. Re 1M Mach 0.00 (1)
BIGFOIL.COM POLAR EXPORT
D6214-S
D6214-S |  |  |  | Cl Max: | 0.727 | at alpha= | 9 | deg
JavaFoil+Calcfoil stall+Eppler ext transition |  |  |  | L/D Max: | 78.736 | at alpha= | 2.5 | deg
Re: | 1000000 |  |  | Cd Min: | 0.00417 | at alpha= | -0.5 | deg
Mach: | 0 |  |  | Cl=0 at alpha= | -1.25 | deg
|  |  |  | @ Cl=0.1, Cd= | 0.0041797
|  |  |  | @ Cl=0.4, Cd= | 0.0052905
|  |  |  | @ Cl=0.6, Cd= | 0.11211
alpha (deg) | Cl | Cd | Cm | Cl/Cd
-13.5 | -0.281 | 0.10247 | -0.01 | -2.738
-13 | -0.299 | 0.09578 | -0.01 | -3.123
-12.5 | -0.318 | 0.09128 | -0.01 | -3.488
-12 | -0.338 | 0.08613 | -0.01 | -3.924
-11.5 | -0.357 | 0.0811 | -0.009 | -4.407
-11 | -0.377 | 0.07637 | -0.01 | -4.931
-10.5 | -0.395 | 0.07125 | -0.01 | -5.54
-10 | -0.411 | 0.067 | -0.009 | -6.132
-9.5 | -0.425 | 0.06312 | -0.009 | -6.725
-9 | -0.435 | 0.05898 | -0.009 | -7.372
-8.5 | -0.441 | 0.05506 | -0.009 | -8.004
-8 | -0.44 | 0.0517 | -0.009 | -8.514
-7.5 | -0.431 | 0.0487 | -0.009 | -8.859
-7 | -0.418 | 0.04583 | -0.008 | -9.118
-6.5 | -0.399 | 0.04331 | -0.008 | -9.223
-6 | -0.376 | 0.0408 | -0.008 | -9.221
-5.5 | -0.348 | 0.03841 | -0.008 | -9.073
-5 | -0.316 | 0.03692 | -0.008 | -8.561
-4.5 | -0.28 | 0.03498 | -0.008 | -8.013
-4 | -0.242 | 0.03331 | -0.008 | -7.255
-3.5 | -0.201 | 0.03179 | -0.008 | -6.316
-3 | -0.158 | 0.03051 | -0.008 | -5.182
-2.5 | -0.114 | 0.02946 | -0.008 | -3.87
-2 | -0.069 | 0.02862 | -0.008 | -2.409
-1.5 | -0.029 | 0.00727 | -0.025 | -3.989
-1 | 0.029 | 0.00722 | -0.025 | 3.95
-0.5 | 0.086 | 0.00417 | -0.026 | 20.677
0 | 0.144 | 0.00421 | -0.026 | 34.219
0.5 | 0.202 | 0.00439 | -0.026 | 45.966
1 | 0.259 | 0.00457 | -0.026 | 56.744
1.5 | 0.317 | 0.00486 | -0.026 | 65.24
2 | 0.374 | 0.00514 | -0.026 | 72.86
2.5 | 0.431 | 0.00547 | -0.026 | 78.736
3 | 0.486 | 0.0082 | -0.026 | 59.3
3.5 | 0.541 | 0.00852 | -0.027 | 63.521
4 | 0.594 | 0.00884 | -0.027 | 67.195
4.5 | 0.645 | 0.00922 | -0.027 | 69.957
5 | 0.555 | 0.03497 | -0.009 | 15.876
5.5 | 0.591 | 0.03693 | -0.009 | 16.01
6 | 0.624 | 0.03923 | -0.009 | 15.9
6.5 | 0.653 | 0.04165 | -0.009 | 15.667
7 | 0.677 | 0.04465 | -0.009 | 15.17
7.5 | 0.698 | 0.04759 | -0.009 | 14.658
8 | 0.713 | 0.051 | -0.009 | 13.982
8.5 | 0.724 | 0.05458 | -0.009 | 13.26
9 | 0.727 | 0.05858 | -0.01 | 12.418
9.5 | 0.719 | 0.06272 | -0.01 | 11.455
10 | 0.701 | 0.06748 | -0.01 | 10.382
10.5 | 0.677 | 0.07257 | -0.01 | 9.324
11 | 0.648 | 0.07535 | -0.01 | 8.605
11.5 | 0.617 | 0.0811 | -0.01 | 7.602
12 | 0.584 | 0.08801 | -0.012 | 6.636
12.5 | 0.549 | 0.09273 | -0.012 | 5.923
13 | 0.514 | 0.10062 | -0.012 | 5.11
13.5 | 0.48 | 0.10593 | -0.012 | 4.53
14 | 0.447 | 0.11211 | -0.012 | 3.985

## 42. Re 1M Mach 0.00 (2)
BIGFOIL.COM POLAR EXPORT
D6214-S
D6214-S |  |  |  | Cl Max: | 1.0269 | at alpha= | 9.5 | deg
XFOIL ncrit=9 |  |  |  | L/D Max: | 80.4869 | at alpha= | 2.5 | deg
Re: | 1000000 |  |  | Cd Min: | 0.03914 | at alpha= | 9.5 | deg
Mach: | 0 |  |  | Cl=0 at alpha= | -99 | deg
|  |  |  | @ Cl=0.1, Cd= | 0.00365
|  |  |  | @ Cl=0.4, Cd= | 0.0050539
|  |  |  | @ Cl=0.6, Cd= | 0.0081777
alpha (deg) | Cl | Cd | Cm | Cl/Cd
0 | 0.1453 | 0.00365 | -0.0287 | 39.8082
0.5 | 0.2315 | 0.00386 | -0.0353 | 59.9741
1 | 0.2806 | 0.0041 | -0.0337 | 68.439
1.5 | 0.3303 | 0.00443 | -0.0322 | 74.5598
2 | 0.3798 | 0.00486 | -0.0309 | 78.1481
2.5 | 0.4298 | 0.00534 | -0.0297 | 80.4869
3 | 0.4784 | 0.0061 | -0.0285 | 78.4262
3.5 | 0.528 | 0.00686 | -0.0275 | 76.9679
4 | 0.5779 | 0.00764 | -0.0265 | 75.6414
4.5 | 0.6264 | 0.00882 | -0.0253 | 71.0204
5 | 0.677 | 0.00974 | -0.0242 | 69.5072
5.5 | 0.7282 | 0.01047 | -0.0233 | 69.5511
6 | 0.7782 | 0.01146 | -0.0222 | 67.9058
6.5 | 0.8263 | 0.01279 | -0.0209 | 64.6052
7 | 0.8714 | 0.01482 | -0.0192 | 58.7989
7.5 | 0.9133 | 0.01813 | -0.0171 | 50.3751
8 | 0.9537 | 0.02202 | -0.015 | 43.3106
8.5 | 0.9943 | 0.02502 | -0.0131 | 39.7402
9 | 1.0252 | 0.02983 | -0.0104 | 34.3681
9.5 | 1.0269 | 0.03914 | -0.006 | 26.2366

## 43. Re 1M Mach 0.10 (1)
BIGFOIL.COM POLAR EXPORT
D6214-S
D6214-S |  |  |  | Cl Max: | 0.72 | at alpha= | 9 | deg
JavaFoil+Calcfoil stall+Eppler ext transition |  |  |  | L/D Max: | 78.919 | at alpha= | 2.5 | deg
Re: | 1000000 |  |  | Cd Min: | 0.00418 | at alpha= | -0.5 | deg
Mach: | 0.1 |  |  | Cl=0 at alpha= | -1.25 | deg
|  |  |  | @ Cl=0.1, Cd= | 0.0041912
|  |  |  | @ Cl=0.4, Cd= | 0.11379
|  |  |  | @ Cl=0.6, Cd= | 0.11379
alpha (deg) | Cl | Cd | Cm | Cl/Cd
-13 | -0.262 | 0.09716 | -0.01 | -2.693
-12.5 | -0.283 | 0.09197 | -0.01 | -3.075
-12 | -0.305 | 0.08602 | -0.01 | -3.543
-11.5 | -0.327 | 0.08186 | -0.01 | -3.994
-11 | -0.349 | 0.07653 | -0.01 | -4.56
-10.5 | -0.37 | 0.07212 | -0.009 | -5.131
-10 | -0.39 | 0.06772 | -0.01 | -5.76
-9.5 | -0.407 | 0.06352 | -0.009 | -6.408
-9 | -0.421 | 0.05927 | -0.009 | -7.1
-8.5 | -0.43 | 0.05535 | -0.009 | -7.769
-8 | -0.432 | 0.05183 | -0.009 | -8.342
-7.5 | -0.426 | 0.04914 | -0.009 | -8.667
-7 | -0.414 | 0.04617 | -0.009 | -8.972
-6.5 | -0.397 | 0.04332 | -0.009 | -9.173
-6 | -0.375 | 0.04078 | -0.009 | -9.202
-5.5 | -0.348 | 0.03854 | -0.008 | -9.041
-5 | -0.317 | 0.03714 | -0.008 | -8.523
-4.5 | -0.281 | 0.03497 | -0.008 | -8.035
-4 | -0.243 | 0.03332 | -0.008 | -7.278
-3.5 | -0.202 | 0.03185 | -0.008 | -6.329
-3 | -0.159 | 0.03054 | -0.008 | -5.199
-2.5 | -0.115 | 0.02946 | -0.008 | -3.888
-2 | -0.069 | 0.02864 | -0.009 | -2.419
-1.5 | -0.029 | 0.00727 | -0.025 | -4.009
-1 | 0.029 | 0.00722 | -0.026 | 3.969
-0.5 | 0.087 | 0.00418 | -0.026 | 20.758
0 | 0.145 | 0.00423 | -0.026 | 34.238
0.5 | 0.203 | 0.00439 | -0.026 | 46.173
1 | 0.261 | 0.00462 | -0.026 | 56.375
1.5 | 0.319 | 0.00486 | -0.026 | 65.497
2 | 0.376 | 0.0052 | -0.026 | 72.254
2.5 | 0.433 | 0.00549 | -0.026 | 78.919
3 | 0.489 | 0.00822 | -0.027 | 59.482
3.5 | 0.544 | 0.00853 | -0.027 | 63.69
4 | 0.597 | 0.00886 | -0.027 | 67.343
4.5 | 0.648 | 0.00925 | -0.027 | 70.042
5 | 0.557 | 0.03498 | -0.009 | 15.931
5.5 | 0.593 | 0.03694 | -0.009 | 16.057
6 | 0.625 | 0.03928 | -0.009 | 15.923
6.5 | 0.654 | 0.04193 | -0.009 | 15.586
7 | 0.677 | 0.04467 | -0.009 | 15.162
7.5 | 0.696 | 0.04766 | -0.009 | 14.609
8 | 0.71 | 0.05115 | -0.009 | 13.887
8.5 | 0.719 | 0.05482 | -0.01 | 13.113
9 | 0.72 | 0.05905 | -0.01 | 12.193
9.5 | 0.708 | 0.06352 | -0.01 | 11.14
10 | 0.686 | 0.06857 | -0.01 | 9.997
10.5 | 0.657 | 0.07323 | -0.01 | 8.972
11 | 0.624 | 0.07603 | -0.01 | 8.207
11.5 | 0.589 | 0.08253 | -0.012 | 7.134
12 | 0.55 | 0.08889 | -0.012 | 6.193
12.5 | 0.512 | 0.09378 | -0.012 | 5.455
13 | 0.473 | 0.1 | -0.012 | 4.729
13.5 | 0.435 | 0.10764 | -0.012 | 4.043
14 | 0.399 | 0.11379 | -0.012 | 3.508

## 44. Re 1M Mach 0.10 (2)
BIGFOIL.COM POLAR EXPORT
D6214-S
D6214-S |  |  |  | Cl Max: | 1.0203 | at alpha= | 9 | deg
XFOIL ncrit=9 |  |  |  | L/D Max: | 80.6157 | at alpha= | 2.5 | deg
Re: | 1000000 |  |  | Cd Min: | 0.04183 | at alpha= | 9.5 | deg
Mach: | 0.1 |  |  | Cl=0 at alpha= | -99 | deg
|  |  |  | @ Cl=0.1, Cd= | 0.00366
|  |  |  | @ Cl=0.4, Cd= | 0.0050531
|  |  |  | @ Cl=0.6, Cd= | 0.0081498
alpha (deg) | Cl | Cd | Cm | Cl/Cd
0 | 0.1453 | 0.00366 | -0.0286 | 39.6995
0.5 | 0.2323 | 0.00387 | -0.0353 | 60.0258
1 | 0.2821 | 0.00412 | -0.0338 | 68.4709
1.5 | 0.332 | 0.00445 | -0.0324 | 74.6067
2 | 0.3819 | 0.00488 | -0.031 | 78.2582
2.5 | 0.4321 | 0.00536 | -0.0298 | 80.6157
3 | 0.481 | 0.00614 | -0.0285 | 78.3388
3.5 | 0.5308 | 0.0069 | -0.0275 | 76.9275
4 | 0.581 | 0.0077 | -0.0265 | 75.4545
4.5 | 0.63 | 0.00886 | -0.0253 | 71.1061
5 | 0.6809 | 0.00979 | -0.0241 | 69.5506
5.5 | 0.7323 | 0.01056 | -0.0232 | 69.3466
6 | 0.7824 | 0.01162 | -0.022 | 67.3322
6.5 | 0.8307 | 0.01302 | -0.0206 | 63.8018
7 | 0.8757 | 0.01519 | -0.0187 | 57.6498
7.5 | 0.9171 | 0.01885 | -0.0165 | 48.6525
8 | 0.9578 | 0.02257 | -0.0144 | 42.4369
8.5 | 0.9959 | 0.02623 | -0.012 | 37.968
9 | 1.0203 | 0.03222 | -0.0088 | 31.6667
9.5 | 1.0145 | 0.04183 | -0.0044 | 24.2529

## 45. Re 1M Mach 0.25 (1)
BIGFOIL.COM POLAR EXPORT
D6214-S
D6214-S |  |  |  | Cl Max: | 0.682 | at alpha= | 8 | deg
JavaFoil+Calcfoil stall+Eppler ext transition |  |  |  | L/D Max: | 77.183 | at alpha= | 2.5 | deg
Re: | 1000000 |  |  | Cd Min: | 0.00426 | at alpha= | 0 | deg
Mach: | 0.25 |  |  | Cl=0 at alpha= | -1.2458 | deg
|  |  |  | @ Cl=0.1, Cd= | 0.10452
|  |  |  | @ Cl=0.4, Cd= | 0.10452
|  |  |  | @ Cl=0.6, Cd= | 0.10452
alpha (deg) | Cl | Cd | Cm | Cl/Cd
-12 | -0.06 | 0.09012 | -0.01 | -0.666
-11.5 | -0.057 | 0.08467 | -0.01 | -0.676
-11 | -0.055 | 0.07984 | -0.01 | -0.683
-10.5 | -0.12 | 0.07513 | -0.01 | -1.595
-10 | -0.191 | 0.07059 | -0.01 | -2.703
-9.5 | -0.247 | 0.06594 | -0.01 | -3.739
-9 | -0.295 | 0.06163 | -0.01 | -4.782
-8.5 | -0.335 | 0.05768 | -0.01 | -5.808
-8 | -0.363 | 0.05358 | -0.01 | -6.782
-7.5 | -0.377 | 0.05007 | -0.009 | -7.525
-7 | -0.382 | 0.04726 | -0.009 | -8.074
-6.5 | -0.378 | 0.04394 | -0.009 | -8.595
-6 | -0.365 | 0.04136 | -0.009 | -8.829
-5.5 | -0.345 | 0.03896 | -0.009 | -8.855
-5 | -0.317 | 0.03762 | -0.009 | -8.432
-4.5 | -0.284 | 0.03477 | -0.009 | -8.169
-4 | -0.247 | 0.03361 | -0.009 | -7.337
-3.5 | -0.206 | 0.03205 | -0.008 | -6.422
-3 | -0.203 | 0.00784 | -0.026 | -25.893
-2.5 | -0.117 | 0.02953 | -0.009 | -3.977
-2 | -0.071 | 0.02871 | -0.009 | -2.477
-1.5 | -0.03 | 0.00735 | -0.026 | -4.077
-1 | 0.029 | 0.00725 | -0.026 | 4.064
-0.5 | 0.089 | 0.00726 | -0.026 | 12.272
0 | 0.149 | 0.00426 | -0.026 | 34.9
0.5 | 0.208 | 0.00442 | -0.027 | 47.17
1 | 0.268 | 0.00474 | -0.027 | 56.473
1.5 | 0.327 | 0.00495 | -0.027 | 66.084
2 | 0.386 | 0.00527 | -0.027 | 73.331
2.5 | 0.445 | 0.00576 | -0.027 | 77.183
3 | 0.502 | 0.00834 | -0.027 | 60.146
3.5 | 0.558 | 0.00868 | -0.027 | 64.264
4 | 0.611 | 0.00903 | -0.028 | 67.721
4.5 | 0.662 | 0.00944 | -0.028 | 70.176
5 | 0.569 | 0.03519 | -0.009 | 16.162
5.5 | 0.603 | 0.03727 | -0.009 | 16.183
6 | 0.632 | 0.03951 | -0.009 | 16.002
6.5 | 0.656 | 0.04222 | -0.01 | 15.529
7 | 0.672 | 0.04549 | -0.01 | 14.779
7.5 | 0.681 | 0.04885 | -0.01 | 13.948
8 | 0.682 | 0.05188 | -0.01 | 13.153
8.5 | 0.674 | 0.05732 | -0.01 | 11.767
9 | 0.654 | 0.06205 | -0.01 | 10.536
9.5 | 0.611 | 0.0647 | -0.01 | 9.448
10 | 0.552 | 0.06952 | -0.01 | 7.94
10.5 | 0.482 | 0.07644 | -0.012 | 6.31
11 | 0.403 | 0.08142 | -0.012 | 4.951
11.5 | 0.317 | 0.08766 | -0.013 | 3.615
12 | 0.22 | 0.09425 | -0.013 | 2.334
12.5 | 0.076 | 0.0989 | -0.013 | 0.773
13 | 0.079 | 0.10452 | -0.013 | 0.757

## 46. Re 1M Mach 0.25 (2)
BIGFOIL.COM POLAR EXPORT
D6214-S
D6214-S |  |  |  | Cl Max: | 1.0112 | at alpha= | 20 | deg
XFOIL ncrit=9 |  |  |  | L/D Max: | 80.8727 | at alpha= | 2.5 | deg
Re: | 1000000 |  |  | Cd Min: | 0.27303 | at alpha= | 20 | deg
Mach: | 0.25 |  |  | Cl=0 at alpha= | -1.4124 | deg
|  |  |  | @ Cl=0.1, Cd= | 0.0041495
|  |  |  | @ Cl=0.4, Cd= | 0.0050762
|  |  |  | @ Cl=0.6, Cd= | 0.0081162
alpha (deg) | Cl | Cd | Cm | Cl/Cd
-20 | -0.855 | 0.26299 | 0.085 | -3.2511
-19.5 | -0.8371 | 0.256 | 0.0806 | -3.2699
-19 | -0.8195 | 0.24881 | 0.0761 | -3.2937
-18.5 | -0.8019 | 0.24151 | 0.0716 | -3.3204
-18 | -0.7844 | 0.23421 | 0.0673 | -3.3491
-17.5 | -0.7678 | 0.22649 | 0.0639 | -3.39
-17 | -0.7506 | 0.21992 | 0.06 | -3.4131
-16.5 | -0.7334 | 0.21282 | 0.056 | -3.4461
-16 | -0.7162 | 0.20551 | 0.0521 | -3.485
-15.5 | -0.6985 | 0.19777 | 0.0479 | -3.5319
-15 | -0.6828 | 0.19015 | 0.0435 | -3.5908
-14.5 | -0.6678 | 0.18252 | 0.0396 | -3.6588
-14 | -0.6532 | 0.17473 | 0.0358 | -3.7383
-13.5 | -0.6393 | 0.16686 | 0.0321 | -3.8314
-13 | -0.6292 | 0.15768 | 0.0285 | -3.9904
-12.5 | -0.6158 | 0.15037 | 0.0258 | -4.0952
-12 | -0.6029 | 0.14343 | 0.023 | -4.2034
-11.5 | -0.5911 | 0.13608 | 0.0198 | -4.3438
-11 | -0.5805 | 0.12825 | 0.0165 | -4.5263
-10.5 | -0.5715 | 0.11984 | 0.0116 | -4.7689
-10 | -0.5627 | 0.11182 | 0.0082 | -5.0322
-9.5 | -0.555 | 0.10383 | 0.0046 | -5.3453
-9 | -0.5585 | 0.09424 | 0.0008 | -5.9264
-8.5 | -0.5521 | 0.08736 | -0.0022 | -6.3198
-8 | -0.5488 | 0.08014 | -0.0059 | -6.848
-7.5 | -0.5533 | 0.07246 | -0.0108 | -7.6359
-7 | -0.5433 | 0.06258 | -0.0206 | -8.6817
-6.5 | -0.5237 | 0.05179 | -0.0287 | -10.112
-6 | -0.495 | 0.04055 | -0.0331 | -12.2072
-5.5 | -0.4582 | 0.03246 | -0.0327 | -14.1158
-4 | -0.3302 | 0.01064 | -0.0284 | -31.0338
-3.5 | -0.2619 | 0.00871 | -0.0302 | -30.0689
-3 | -0.1906 | 0.00772 | -0.0327 | -24.6891
-2.5 | -0.1226 | 0.00705 | -0.0344 | -17.3901
-2 | -0.0617 | 0.00655 | -0.0347 | -9.4198
-1.5 | -0.009 | 0.00584 | -0.0335 | -1.5411
-1 | 0.0424 | 0.00513 | -0.0321 | 8.2651
-0.5 | 0.0909 | 0.00424 | -0.0301 | 21.4387
0 | 0.1422 | 0.00373 | -0.0278 | 38.1233
0.5 | 0.2347 | 0.00393 | -0.0352 | 59.7201
1 | 0.2903 | 0.00421 | -0.0346 | 68.9549
1.5 | 0.3417 | 0.00454 | -0.0331 | 75.2643
2 | 0.393 | 0.00501 | -0.0316 | 78.4431
2.5 | 0.4448 | 0.0055 | -0.0303 | 80.8727
3 | 0.495 | 0.00634 | -0.0289 | 78.0757
3.5 | 0.5466 | 0.00711 | -0.0277 | 76.8776
4 | 0.5977 | 0.00807 | -0.0265 | 74.0644
4.5 | 0.6495 | 0.00911 | -0.0251 | 71.2953
5 | 0.7021 | 0.01012 | -0.0237 | 69.3775
5.5 | 0.7547 | 0.01115 | -0.0222 | 67.6861
6 | 0.8049 | 0.01266 | -0.0203 | 63.5782
6.5 | 0.8539 | 0.01444 | -0.0184 | 59.1343
7 | 0.8988 | 0.01744 | -0.016 | 51.5367
7.5 | 0.9331 | 0.02351 | -0.0126 | 39.6895
8 | 0.9674 | 0.02802 | -0.0095 | 34.5253
8.5 | 0.9837 | 0.0349 | -0.0057 | 28.1862
9 | 0.9741 | 0.0435 | -0.0019 | 22.3931
9.5 | 0.9393 | 0.05097 | 0.0017 | 18.4285
10 | 0.9108 | 0.06043 | -0.0034 | 15.072
10.5 | 0.8761 | 0.08091 | -0.0208 | 10.8281
11 | 0.8001 | 0.11197 | -0.0363 | 7.1457
11.5 | 0.7997 | 0.1235 | -0.042 | 6.4753
12 | 0.8054 | 0.13459 | -0.0475 | 5.9841
12.5 | 0.8101 | 0.1443 | -0.0522 | 5.614
13 | 0.8191 | 0.1524 | -0.056 | 5.3747
13.5 | 0.829 | 0.16017 | -0.0596 | 5.1758
14 | 0.8293 | 0.17273 | -0.0653 | 4.8011
14.5 | 0.8406 | 0.18223 | -0.0698 | 4.6129
15 | 0.8535 | 0.19163 | -0.0747 | 4.4539
15.5 | 0.8671 | 0.20127 | -0.0801 | 4.3081
16 | 0.8822 | 0.2091 | -0.0843 | 4.219
16.5 | 0.8977 | 0.21659 | -0.0885 | 4.1447
17 | 0.9143 | 0.22316 | -0.092 | 4.0971
17.5 | 0.9276 | 0.23272 | -0.0966 | 3.9859
18 | 0.9435 | 0.24123 | -0.1014 | 3.9112
18.5 | 0.9595 | 0.24961 | -0.1064 | 3.844
19 | 0.9773 | 0.2582 | -0.1115 | 3.7851
19.5 | 0.9942 | 0.26577 | -0.116 | 3.7408
20 | 1.0112 | 0.27303 | -0.1206 | 3.7036

## 47. Re 1M Mach 0.50 (1)
BIGFOIL.COM POLAR EXPORT
D6214-S
D6214-S |  |  |  | Cl Max: | 1.113 | at alpha= | 20 | deg
JavaFoil+Calcfoil stall+Eppler ext transition |  |  |  | L/D Max: | 76.116 | at alpha= | 2 | deg
Re: | 1000000 |  |  | Cd Min: | 0.00459 | at alpha= | 0 | deg
Mach: | 0.5 |  |  | Cl=0 at alpha= | -1.275 | deg
|  |  |  | @ Cl=0.1, Cd= | 0.00741
|  |  |  | @ Cl=0.4, Cd= | 0.045034
|  |  |  | @ Cl=0.6, Cd= | 0.094889
alpha (deg) | Cl | Cd | Cm | Cl/Cd
-20 | -0.986 | 0.20001 | -0.015 | -4.929
-19.5 | -0.961 | 0.19201 | -0.015 | -5.003
-19 | -0.934 | 0.18395 | -0.014 | -5.076
-18.5 | -0.908 | 0.1785 | -0.014 | -5.09
-18 | -0.883 | 0.17452 | -0.014 | -5.06
-17.5 | -0.856 | 0.16909 | -0.014 | -5.063
-17 | -0.831 | 0.16274 | -0.014 | -5.105
-16.5 | -0.805 | 0.15844 | -0.014 | -5.082
-16 | -0.778 | 0.15405 | -0.014 | -5.053
-15.5 | -0.753 | 0.14682 | -0.014 | -5.125
-15 | -0.727 | 0.14427 | -0.014 | -5.038
-14.5 | -0.7 | 0.13903 | -0.013 | -5.034
-14 | -0.674 | 0.13517 | -0.013 | -4.987
-13.5 | -0.648 | 0.13172 | -0.013 | -4.921
-13 | -0.622 | 0.12581 | -0.013 | -4.942
-12.5 | -0.595 | 0.11855 | -0.013 | -5.023
-12 | -0.569 | 0.11513 | -0.013 | -4.946
-11.5 | -0.543 | 0.11038 | -0.012 | -4.917
-11 | -0.517 | 0.10514 | -0.012 | -4.913
-10.5 | -0.49 | 0.10163 | -0.012 | -4.825
-10 | -0.464 | 0.09712 | -0.012 | -4.776
-9.5 | -0.438 | 0.07192 | -0.012 | -6.084
-9 | -0.411 | 0.12512 | -0.012 | -3.286
-8.5 | -0.385 | 0.05708 | -0.012 | -6.745
-8 | -0.358 | 0.0618 | -0.012 | -5.799
-7.5 | -0.332 | 0.06336 | -0.012 | -5.237
-7 | -0.305 | 0.05478 | -0.011 | -5.572
-6.5 | -0.279 | 0.04989 | -0.011 | -5.587
-6 | -0.252 | 0.04492 | -0.011 | -5.617
-5.5 | -0.226 | 0.04174 | -0.01 | -5.407
-5 | -0.199 | 0.0382 | -0.011 | -5.214
-4.5 | -0.173 | 0.03642 | -0.01 | -4.74
-4 | -0.234 | 0.03412 | -0.01 | -6.871
-3.5 | -0.215 | 0.03238 | -0.01 | -6.653
-3 | -0.176 | 0.03148 | -0.01 | -5.599
-2.5 | -0.129 | 0.03008 | -0.01 | -4.303
-2 | -0.079 | 0.02904 | -0.01 | -2.72
-1.5 | -0.027 | 0.02838 | -0.01 | -0.942
-1 | 0.033 | 0.00745 | -0.029 | 4.417
-0.5 | 0.1 | 0.00741 | -0.029 | 13.439
0 | 0.166 | 0.00459 | -0.03 | 36.256
0.5 | 0.233 | 0.00482 | -0.03 | 48.34
1 | 0.299 | 0.00501 | -0.03 | 59.723
1.5 | 0.366 | 0.00535 | -0.03 | 68.338
2 | 0.432 | 0.00567 | -0.03 | 76.116
2.5 | 0.496 | 0.00849 | -0.03 | 58.462
3 | 0.558 | 0.00891 | -0.031 | 62.659
3.5 | 0.617 | 0.00934 | -0.031 | 66.12
4 | 0.537 | 0.03217 | -0.011 | 16.697
4.5 | 0.572 | 0.03407 | -0.011 | 16.782
5 | 0.591 | 0.03636 | -0.011 | 16.264
5.5 | 0.572 | 0.03964 | -0.011 | 14.439
6 | 0.384 | 0.04176 | -0.012 | 9.19
6.5 | 0.41 | 0.04708 | -0.012 | 8.709
7 | 0.436 | 0.05031 | -0.012 | 8.673
7.5 | 0.463 | 0.05595 | -0.012 | 8.27
8 | 0.489 | 0.05887 | -0.013 | 8.309
8.5 | 0.516 | 0.06278 | -0.014 | 8.212
9 | 0.542 | 0.08595 | -0.014 | 6.303
9.5 | 0.568 | 0.07044 | -0.014 | 8.063
10 | 0.594 | 0.09274 | -0.014 | 6.405
10.5 | 0.62 | 0.10205 | -0.015 | 6.08
11 | 0.646 | 0.10708 | -0.015 | 6.036
11.5 | 0.673 | 0.11234 | -0.016 | 5.99
12 | 0.699 | 0.11565 | -0.016 | 6.041
12.5 | 0.725 | 0.1227 | -0.017 | 5.911
13 | 0.751 | 0.12613 | -0.017 | 5.953
13.5 | 0.778 | 0.13437 | -0.017 | 5.788
14 | 0.803 | 0.13804 | -0.017 | 5.819
14.5 | 0.83 | 0.14414 | -0.018 | 5.759
15 | 0.856 | 0.14571 | -0.018 | 5.872
15.5 | 0.882 | 0.15143 | -0.019 | 5.827
16 | 0.908 | 0.1555 | -0.019 | 5.837
16.5 | 0.933 | 0.16048 | -0.019 | 5.815
17 | 0.96 | 0.16789 | -0.02 | 5.718
17.5 | 0.985 | 0.17053 | -0.02 | 5.777
18 | 1.012 | 0.17918 | -0.02 | 5.647
18.5 | 1.037 | 0.18371 | -0.021 | 5.643
19 | 1.062 | 0.18936 | -0.021 | 5.611
19.5 | 1.088 | 0.19069 | -0.021 | 5.708
20 | 1.113 | 0.20081 | -0.021 | 5.543

## 48. Re 1M Mach 0.50 (2)
BIGFOIL.COM POLAR EXPORT
D6214-S
D6214-S |  |  |  | Cl Max: | 1.1168 | at alpha= | 20 | deg
XFOIL ncrit=9 |  |  |  | L/D Max: | 81.6966 | at alpha= | 2.5 | deg
Re: | 1000000 |  |  | Cd Min: | 0.30338 | at alpha= | 20 | deg
Mach: | 0.5 |  |  | Cl=0 at alpha= | -1.3995 | deg
|  |  |  | @ Cl=0.1, Cd= | 0.0051534
|  |  |  | @ Cl=0.4, Cd= | 0.0051175
|  |  |  | @ Cl=0.6, Cd= | 0.0078235
alpha (deg) | Cl | Cd | Cm | Cl/Cd
-20 | -0.9415 | 0.28813 | 0.1018 | -3.2676
-18.5 | -0.8762 | 0.26215 | 0.0867 | -3.3424
-18 | -0.8546 | 0.25397 | 0.0818 | -3.365
-17.5 | -0.8328 | 0.24581 | 0.077 | -3.388
-17 | -0.8109 | 0.23749 | 0.0721 | -3.4145
-16.5 | -0.789 | 0.22912 | 0.0674 | -3.4436
-16 | -0.7663 | 0.22035 | 0.0622 | -3.4776
-15.5 | -0.7455 | 0.21192 | 0.0572 | -3.5178
-15 | -0.7254 | 0.20353 | 0.0521 | -3.5641
-14 | -0.6857 | 0.1861 | 0.0441 | -3.6846
-13.5 | -0.6665 | 0.17811 | 0.0403 | -3.7421
-13 | -0.6478 | 0.17017 | 0.0363 | -3.8068
-12.5 | -0.6298 | 0.16207 | 0.0324 | -3.886
-12 | -0.6127 | 0.15382 | 0.0285 | -3.9832
-11.5 | -0.5972 | 0.14523 | 0.0233 | -4.1121
-11 | -0.5832 | 0.13698 | 0.0191 | -4.2576
-10.5 | -0.5714 | 0.12789 | 0.0158 | -4.4679
-10 | -0.5568 | 0.1206 | 0.0134 | -4.6169
-9.5 | -0.5436 | 0.11327 | 0.0103 | -4.7992
-9 | -0.5319 | 0.10556 | 0.0069 | -5.0388
-8.5 | -0.5211 | 0.0978 | 0.0032 | -5.3282
-8 | -0.51 | 0.08983 | -0.0019 | -5.6774
-7.5 | -0.5008 | 0.08211 | -0.0059 | -6.0991
-7 | -0.4944 | 0.07426 | -0.0101 | -6.6577
-6.5 | -0.4948 | 0.06641 | -0.0148 | -7.4507
-6 | -0.4838 | 0.05711 | -0.0236 | -8.4714
-5.5 | -0.4764 | 0.0453 | -0.0322 | -10.5166
-5 | -0.4539 | 0.03721 | -0.0344 | -12.1983
-4.5 | -0.4317 | 0.02814 | -0.0337 | -15.3412
-4 | -0.3599 | 0.01812 | -0.039 | -19.862
-3.5 | -0.2821 | 0.01204 | -0.041 | -23.4302
-3 | -0.206 | 0.009 | -0.0416 | -22.8889
-2.5 | -0.1354 | 0.00769 | -0.041 | -17.6073
-2 | -0.0729 | 0.00694 | -0.039 | -10.5043
-1.5 | -0.0119 | 0.00641 | -0.0372 | -1.8565
-1 | 0.0473 | 0.00571 | -0.0357 | 8.2837
-0.5 | 0.106 | 0.00509 | -0.0341 | 20.8251
0 | 0.1569 | 0.00421 | -0.0307 | 37.2684
0.5 | 0.2482 | 0.00422 | -0.0353 | 58.8152
1 | 0.3266 | 0.00457 | -0.0379 | 71.4661
1.5 | 0.3845 | 0.00497 | -0.036 | 77.3642
2 | 0.4423 | 0.00552 | -0.0341 | 80.1268
2.5 | 0.5008 | 0.00613 | -0.0322 | 81.6966
3 | 0.5579 | 0.00706 | -0.0302 | 79.0227
3.5 | 0.6158 | 0.00811 | -0.0281 | 75.9309
4 | 0.6749 | 0.00932 | -0.0255 | 72.4142
4.5 | 0.7335 | 0.01083 | -0.0225 | 67.7285
5 | 0.791 | 0.01267 | -0.019 | 62.4309
5.5 | 0.8437 | 0.01574 | -0.0146 | 53.6023
6 | 0.8893 | 0.02041 | -0.0098 | 43.5718
6.5 | 0.917 | 0.02687 | -0.0049 | 34.1273
7 | 0.9185 | 0.03497 | -0.0008 | 26.2654
7.5 | 0.8932 | 0.04294 | 0.0025 | 20.8011
8 | 0.8588 | 0.05346 | -0.0036 | 16.0643
8.5 | 0.8362 | 0.0703 | -0.0177 | 11.8947
9 | 0.8176 | 0.08412 | -0.0264 | 9.7194
9.5 | 0.8056 | 0.09657 | -0.0334 | 8.3421
10 | 0.7989 | 0.10863 | -0.0397 | 7.3543
10.5 | 0.7973 | 0.11972 | -0.0453 | 6.6597
11 | 0.8042 | 0.12913 | -0.0493 | 6.2278
11.5 | 0.8031 | 0.14104 | -0.0549 | 5.6941
12 | 0.8134 | 0.15156 | -0.0599 | 5.3669
12.5 | 0.8265 | 0.16166 | -0.065 | 5.1126
13 | 0.8415 | 0.17214 | -0.0712 | 4.8885
13.5 | 0.8576 | 0.18166 | -0.0762 | 4.7209
14 | 0.8756 | 0.19007 | -0.0805 | 4.6067
14.5 | 0.892 | 0.19951 | -0.0845 | 4.471
15 | 0.9102 | 0.20931 | -0.0897 | 4.3486
15.5 | 0.9293 | 0.2189 | -0.0948 | 4.2453
16 | 0.9482 | 0.22867 | -0.101 | 4.1466
16.5 | 0.9694 | 0.23842 | -0.1067 | 4.0659
17 | 0.9901 | 0.24725 | -0.1118 | 4.0044
17.5 | 1.0108 | 0.2556 | -0.1165 | 3.9546
18 | 1.0313 | 0.26515 | -0.1211 | 3.8895
18.5 | 1.0519 | 0.27461 | -0.1267 | 3.8305
19 | 1.0729 | 0.28413 | -0.1325 | 3.7761
19.5 | 1.0942 | 0.29361 | -0.1384 | 3.7267
20 | 1.1168 | 0.30338 | -0.1442 | 3.6812

## 49. Re 2M Mach 0.00 (1)
BIGFOIL.COM POLAR EXPORT
D6214-S
D6214-S |  |  |  | Cl Max: | 0.846 | at alpha= | 7 | deg
JavaFoil+Calcfoil stall+Eppler ext transition |  |  |  | L/D Max: | 84.695 | at alpha= | 6 | deg
Re: | 2000000 |  |  | Cd Min: | 0.00425 | at alpha= | 0.5 | deg
Mach: | 0 |  |  | Cl=0 at alpha= | -1.25 | deg
|  |  |  | @ Cl=0.1, Cd= | 0.0044814
|  |  |  | @ Cl=0.4, Cd= | 0.0049714
|  |  |  | @ Cl=0.6, Cd= | 0.08232
alpha (deg) | Cl | Cd | Cm | Cl/Cd
-13.5 | -0.281 | 0.09531 | -0.01 | -2.948
-13 | -0.3 | 0.09039 | -0.01 | -3.314
-12.5 | -0.319 | 0.08589 | -0.01 | -3.712
-12 | -0.338 | 0.08085 | -0.01 | -4.187
-11.5 | -0.358 | 0.07631 | -0.01 | -4.691
-11 | -0.377 | 0.07203 | -0.011 | -5.238
-10.5 | -0.395 | 0.0674 | -0.011 | -5.867
-10 | -0.412 | 0.06329 | -0.011 | -6.506
-9.5 | -0.426 | 0.05966 | -0.011 | -7.133
-9 | -0.436 | 0.05579 | -0.011 | -7.816
-8.5 | -0.442 | 0.05239 | -0.011 | -8.441
-8 | -0.442 | 0.04913 | -0.011 | -8.993
-7.5 | -0.433 | 0.04659 | -0.011 | -9.288
-7 | -0.419 | 0.04414 | -0.011 | -9.493
-6.5 | -0.401 | 0.04141 | -0.011 | -9.68
-6 | -0.378 | 0.03893 | -0.011 | -9.706
-5.5 | -0.435 | 0.00772 | -0.024 | -56.368
-5 | -0.395 | 0.00759 | -0.024 | -52.012
-4.5 | -0.35 | 0.00739 | -0.025 | -47.319
-4 | -0.242 | 0.03239 | -0.009 | -7.465
-3.5 | -0.251 | 0.0071 | -0.025 | -35.319
-3 | -0.197 | 0.00698 | -0.025 | -28.27
-2.5 | -0.114 | 0.02911 | -0.008 | -3.916
-2 | -0.086 | 0.00674 | -0.025 | -12.763
-1.5 | -0.029 | 0.00671 | -0.025 | -4.325
-1 | 0.029 | 0.00674 | -0.025 | 4.232
-0.5 | 0.086 | 0.00452 | -0.026 | 19.075
0 | 0.144 | 0.00436 | -0.026 | 33.041
0.5 | 0.202 | 0.00425 | -0.026 | 47.434
1 | 0.259 | 0.00441 | -0.026 | 58.768
1.5 | 0.317 | 0.00448 | -0.026 | 70.763
2 | 0.374 | 0.00483 | -0.026 | 77.432
2.5 | 0.431 | 0.00514 | -0.026 | 83.787
3 | 0.486 | 0.00721 | -0.026 | 67.436
3.5 | 0.541 | 0.00747 | -0.027 | 72.455
4 | 0.594 | 0.00775 | -0.027 | 76.604
4.5 | 0.645 | 0.0081 | -0.027 | 79.641
5 | 0.693 | 0.00843 | -0.027 | 82.215
5.5 | 0.738 | 0.00879 | -0.027 | 83.999
6 | 0.779 | 0.0092 | -0.027 | 84.695
6.5 | 0.653 | 0.04042 | -0.009 | 16.147
7 | 0.846 | 0.01 | -0.028 | 84.55
7.5 | 0.7 | 0.04544 | -0.012 | 15.404
8 | 0.715 | 0.04845 | -0.012 | 14.763
8.5 | 0.726 | 0.05184 | -0.012 | 13.995
9 | 0.729 | 0.05546 | -0.012 | 13.146
9.5 | 0.72 | 0.05923 | -0.011 | 12.148
10 | 0.702 | 0.06319 | -0.012 | 11.105
10.5 | 0.678 | 0.06745 | -0.012 | 10.048
11 | 0.65 | 0.07167 | -0.012 | 9.065
11.5 | 0.617 | 0.07646 | -0.012 | 8.076
12 | 0.585 | 0.08232 | -0.013 | 7.105

## 50. Re 2M Mach 0.00 (2)
BIGFOIL.COM POLAR EXPORT
D6214-S
D6214-S |  |  |  | Cl Max: | 1.2642 | at alpha= | 12 | deg
XFOIL ncrit=9 |  |  |  | L/D Max: | 84.6903 | at alpha= | 3 | deg
Re: | 2000000 |  |  | Cd Min: | 0.21592 | at alpha= | 17 | deg
Mach: | 0 |  |  | Cl=0 at alpha= | -99 | deg
|  |  |  | @ Cl=0.1, Cd= | 0.00417
|  |  |  | @ Cl=0.4, Cd= | 0.0047435
|  |  |  | @ Cl=0.6, Cd= | 0.0072725
alpha (deg) | Cl | Cd | Cm | Cl/Cd
0 | 0.14 | 0.00417 | -0.0278 | 33.5731
0.5 | 0.1883 | 0.00373 | -0.0261 | 50.4826
1 | 0.2502 | 0.00369 | -0.0272 | 67.8049
1.5 | 0.3237 | 0.00404 | -0.0312 | 80.1238
2 | 0.3793 | 0.0045 | -0.0314 | 84.2889
2.5 | 0.4286 | 0.00508 | -0.0301 | 84.3701
3 | 0.4785 | 0.00565 | -0.029 | 84.6903
3.5 | 0.5287 | 0.00625 | -0.028 | 84.592
4 | 0.5783 | 0.00705 | -0.0269 | 82.0284
4.5 | 0.63 | 0.00758 | -0.0261 | 83.1135
5 | 0.6822 | 0.00809 | -0.0253 | 84.3263
5.5 | 0.734 | 0.0087 | -0.0244 | 84.3678
6 | 0.7856 | 0.00934 | -0.0236 | 84.1113
6.5 | 0.8365 | 0.01012 | -0.0228 | 82.6581
7 | 0.8861 | 0.01113 | -0.0217 | 79.6137
7.5 | 0.9345 | 0.01233 | -0.0206 | 75.7908
8 | 0.9805 | 0.01394 | -0.0191 | 70.3372
9 | 1.0675 | 0.01807 | -0.016 | 59.0758
9.5 | 1.1115 | 0.01972 | -0.0146 | 56.3641
10 | 1.1509 | 0.02203 | -0.0128 | 52.2424
10.5 | 1.1864 | 0.02462 | -0.0107 | 48.1885
11 | 1.2171 | 0.02743 | -0.0084 | 44.3711
11.5 | 1.2473 | 0.02963 | -0.0061 | 42.0958
12 | 1.2642 | 0.0328 | -0.0029 | 38.5427
12.5 | 1.2528 | 0.03671 | 0.0033 | 34.1269
13 | 1.2191 | 0.04355 | 0.0055 | 27.9931
13.5 | 1.148 | 0.06252 | -0.0068 | 18.3621
14 | 1.1262 | 0.07788 | -0.018 | 14.4607
15 | 0.8434 | 0.18466 | -0.07 | 4.5673
15.5 | 0.8557 | 0.19413 | -0.0747 | 4.4079
16 | 0.869 | 0.20207 | -0.0789 | 4.3005
16.5 | 0.8829 | 0.20966 | -0.0831 | 4.2111
17 | 0.8982 | 0.21592 | -0.0869 | 4.1599

## 51. Re 2M Mach 0.10 (1)
BIGFOIL.COM POLAR EXPORT
D6214-S
D6214-S |  |  |  | Cl Max: | 0.846 | at alpha= | 7 | deg
JavaFoil+Calcfoil stall+Eppler ext transition |  |  |  | L/D Max: | 84.544 | at alpha= | 6 | deg
Re: | 2000000 |  |  | Cd Min: | 0.00425 | at alpha= | 0.5 | deg
Mach: | 0.1 |  |  | Cl=0 at alpha= | -1.25 | deg
|  |  |  | @ Cl=0.1, Cd= | 0.0044841
|  |  |  | @ Cl=0.4, Cd= | 0.0050111
|  |  |  | @ Cl=0.6, Cd= | 0.08337
alpha (deg) | Cl | Cd | Cm | Cl/Cd
-10.5 | -0.371 | 0.06784 | -0.01 | -5.466
-10 | -0.391 | 0.06366 | -0.011 | -6.14
-9.5 | -0.408 | 0.05992 | -0.011 | -6.81
-9 | -0.422 | 0.05611 | -0.011 | -7.522
-8.5 | -0.431 | 0.05251 | -0.011 | -8.216
-8 | -0.434 | 0.04938 | -0.011 | -8.787
-7.5 | -0.427 | 0.04671 | -0.011 | -9.146
-7 | -0.415 | 0.04424 | -0.011 | -9.39
-6.5 | -0.399 | 0.04155 | -0.011 | -9.597
-6 | -0.377 | 0.03903 | -0.011 | -9.655
-5.5 | -0.435 | 0.00772 | -0.024 | -56.296
-5 | -0.395 | 0.00761 | -0.025 | -51.929
-4.5 | -0.351 | 0.00741 | -0.025 | -47.356
-4 | -0.243 | 0.03239 | -0.009 | -7.49
-3.5 | -0.252 | 0.0071 | -0.025 | -35.429
-3 | -0.159 | 0.03006 | -0.008 | -5.283
-2.5 | -0.115 | 0.02911 | -0.008 | -3.934
-2 | -0.086 | 0.00675 | -0.025 | -12.81
-1.5 | -0.029 | 0.00673 | -0.025 | -4.331
-1 | 0.029 | 0.00674 | -0.026 | 4.252
-0.5 | 0.087 | 0.00452 | -0.026 | 19.188
0 | 0.145 | 0.00436 | -0.026 | 33.186
0.5 | 0.203 | 0.00425 | -0.026 | 47.657
1 | 0.261 | 0.00443 | -0.026 | 58.841
1.5 | 0.319 | 0.00449 | -0.026 | 70.992
2 | 0.376 | 0.00491 | -0.026 | 76.57
2.5 | 0.433 | 0.00515 | -0.026 | 84.073
3 | 0.489 | 0.00723 | -0.027 | 67.644
3.5 | 0.544 | 0.00749 | -0.027 | 72.613
4 | 0.597 | 0.00777 | -0.027 | 76.763
4.5 | 0.648 | 0.00812 | -0.027 | 79.727
5 | 0.696 | 0.00846 | -0.027 | 82.244
5.5 | 0.741 | 0.00882 | -0.027 | 83.969
6 | 0.781 | 0.00924 | -0.027 | 84.544
6.5 | 0.654 | 0.04048 | -0.01 | 16.146
7 | 0.846 | 0.01006 | -0.028 | 84.047
7.5 | 0.699 | 0.04549 | -0.013 | 15.362
8 | 0.712 | 0.04861 | -0.012 | 14.655
8.5 | 0.721 | 0.05202 | -0.012 | 13.851
9 | 0.721 | 0.0557 | -0.012 | 12.953
9.5 | 0.708 | 0.05961 | -0.011 | 11.882
10 | 0.686 | 0.06355 | -0.011 | 10.801
10.5 | 0.658 | 0.0679 | -0.011 | 9.688
11 | 0.625 | 0.07207 | -0.012 | 8.67
11.5 | 0.59 | 0.07827 | -0.013 | 7.534
12 | 0.551 | 0.08337 | -0.013 | 6.613

## 52. Re 2M Mach 0.10 (2)
BIGFOIL.COM POLAR EXPORT
D6214-S
D6214-S |  |  |  | Cl Max: | 1.221 | at alpha= | 11.5 | deg
XFOIL ncrit=9 |  |  |  | L/D Max: | 84.8677 | at alpha= | 3 | deg
Re: | 2000000 |  |  | Cd Min: | 0.21062 | at alpha= | 16.5 | deg
Mach: | 0.1 |  |  | Cl=0 at alpha= | -1.3465 | deg
|  |  |  | @ Cl=0.1, Cd= | 0.0045558
|  |  |  | @ Cl=0.4, Cd= | 0.0047375
|  |  |  | @ Cl=0.6, Cd= | 0.0072672
alpha (deg) | Cl | Cd | Cm | Cl/Cd
-5.5 | -0.485 | 0.01158 | -0.0268 | -41.8826
-5 | -0.42 | 0.00971 | -0.0289 | -43.2544
-4.5 | -0.357 | 0.00833 | -0.0304 | -42.8571
-4 | -0.2915 | 0.00737 | -0.0325 | -39.5522
-3.5 | -0.23 | 0.00665 | -0.0334 | -34.5865
-3 | -0.1757 | 0.00624 | -0.0326 | -28.1571
-2.5 | -0.1226 | 0.00594 | -0.0316 | -20.6397
-2 | -0.0693 | 0.00577 | -0.0307 | -12.0104
-1.5 | -0.0163 | 0.00545 | -0.0299 | -2.9908
-1 | 0.0368 | 0.00508 | -0.0293 | 7.2441
-0.5 | 0.0892 | 0.00465 | -0.0287 | 19.1828
0 | 0.1408 | 0.0042 | -0.0279 | 33.5238
0.5 | 0.1895 | 0.00375 | -0.0263 | 50.5333
1 | 0.2511 | 0.0037 | -0.0272 | 67.8649
2 | 0.3814 | 0.00452 | -0.0315 | 84.3805
2.5 | 0.431 | 0.0051 | -0.0302 | 84.5098
3 | 0.4812 | 0.00567 | -0.0291 | 84.8677
3.5 | 0.5315 | 0.00629 | -0.028 | 84.4992
4 | 0.5816 | 0.00708 | -0.0269 | 82.1469
4.5 | 0.6337 | 0.00761 | -0.026 | 83.272
5 | 0.6861 | 0.00814 | -0.0252 | 84.2875
5.5 | 0.7384 | 0.00875 | -0.0243 | 84.3886
6 | 0.7902 | 0.00945 | -0.0234 | 83.619
6.5 | 0.8413 | 0.01028 | -0.0225 | 81.8385
7 | 0.8911 | 0.01135 | -0.0213 | 78.511
7.5 | 0.9395 | 0.01265 | -0.02 | 74.2688
8 | 0.985 | 0.01449 | -0.0184 | 67.9779
8.5 | 1.0241 | 0.01778 | -0.016 | 57.5984
9 | 1.0722 | 0.01875 | -0.015 | 57.184
9.5 | 1.1139 | 0.02096 | -0.0132 | 53.1441
10 | 1.1486 | 0.02413 | -0.0108 | 47.6005
10.5 | 1.1789 | 0.02734 | -0.0083 | 43.12
11 | 1.2 | 0.03111 | -0.0052 | 38.5728
11.5 | 1.221 | 0.03384 | -0.0023 | 36.0816
12 | 1.2044 | 0.03828 | 0.004 | 31.4629
12.5 | 1.1726 | 0.04532 | 0.0052 | 25.8738
13 | 1.1407 | 0.05722 | -0.0029 | 19.9353
13.5 | 0.8312 | 0.15225 | -0.0554 | 5.4594
14 | 0.8254 | 0.1662 | -0.0615 | 4.9663
14.5 | 0.8339 | 0.17603 | -0.0662 | 4.7373
15 | 0.8445 | 0.18559 | -0.0707 | 4.5504
15.5 | 0.8574 | 0.19506 | -0.0754 | 4.3956
16 | 0.8709 | 0.20303 | -0.0797 | 4.2895
16.5 | 0.885 | 0.21062 | -0.0839 | 4.2019

## 53. Re 2M Mach 0.25 (1)
BIGFOIL.COM POLAR EXPORT
D6214-S
D6214-S |  |  |  | Cl Max: | 0.839 | at alpha= | 7 | deg
JavaFoil+Calcfoil stall+Eppler ext transition |  |  |  | L/D Max: | 83.133 | at alpha= | 6 | deg
Re: | 2000000 |  |  | Cd Min: | 0.00437 | at alpha= | 0.5 | deg
Mach: | 0.25 |  |  | Cl=0 at alpha= | -1.2458 | deg
|  |  |  | @ Cl=0.1, Cd= | 0.0063337
|  |  |  | @ Cl=0.4, Cd= | 0.08811
|  |  |  | @ Cl=0.6, Cd= | 0.08811
alpha (deg) | Cl | Cd | Cm | Cl/Cd
-12 | -0.06 | 0.08454 | -0.011 | -0.711
-11.5 | -0.057 | 0.07958 | -0.011 | -0.72
-11 | -0.055 | 0.07466 | -0.011 | -0.731
-10.5 | -0.12 | 0.07047 | -0.011 | -1.703
-10 | -0.191 | 0.06591 | -0.011 | -2.898
-9.5 | -0.247 | 0.06203 | -0.011 | -3.981
-9 | -0.295 | 0.05778 | -0.011 | -5.109
-8.5 | -0.336 | 0.05428 | -0.011 | -6.183
-8 | -0.364 | 0.05072 | -0.011 | -7.182
-7.5 | -0.378 | 0.0474 | -0.011 | -7.974
-7 | -0.383 | 0.0449 | -0.011 | -8.523
-6.5 | -0.379 | 0.04174 | -0.012 | -9.085
-6 | -0.366 | 0.03973 | -0.011 | -9.217
-5.5 | -0.347 | 0.03711 | -0.012 | -9.343
-5 | -0.319 | 0.03507 | -0.012 | -9.094
-4.5 | -0.355 | 0.00759 | -0.025 | -46.72
-4 | -0.308 | 0.0074 | -0.025 | -41.579
-3.5 | -0.206 | 0.0312 | -0.009 | -6.598
-3 | -0.203 | 0.00713 | -0.026 | -28.448
-2.5 | -0.117 | 0.02916 | -0.009 | -4.028
-2 | -0.071 | 0.0284 | -0.009 | -2.504
-1.5 | -0.03 | 0.00676 | -0.026 | -4.429
-1 | 0.029 | 0.00677 | -0.026 | 4.352
-0.5 | 0.089 | 0.00677 | -0.026 | 13.152
0 | 0.149 | 0.00439 | -0.026 | 33.881
0.5 | 0.208 | 0.00437 | -0.027 | 47.64
1 | 0.268 | 0.00446 | -0.027 | 60.05
1.5 | 0.327 | 0.00454 | -0.027 | 72.057
2 | 0.386 | 0.00495 | -0.027 | 78.03
2.5 | 0.445 | 0.00535 | -0.027 | 83.078
3 | 0.502 | 0.00734 | -0.027 | 68.375
3.5 | 0.558 | 0.00761 | -0.027 | 73.295
4 | 0.611 | 0.00792 | -0.028 | 77.167
4.5 | 0.662 | 0.0083 | -0.028 | 79.837
5 | 0.71 | 0.00866 | -0.028 | 82.02
5.5 | 0.753 | 0.00907 | -0.028 | 83.054
6 | 0.789 | 0.0095 | -0.028 | 83.133
6.5 | 0.819 | 0.00995 | -0.028 | 82.232
7 | 0.839 | 0.01045 | -0.028 | 80.291
7.5 | 0.684 | 0.04615 | -0.013 | 14.818
8 | 0.685 | 0.0494 | -0.013 | 13.857
8.5 | 0.676 | 0.05331 | -0.012 | 12.674
9 | 0.654 | 0.05708 | -0.011 | 11.465
9.5 | 0.612 | 0.06137 | -0.012 | 9.977
10 | 0.553 | 0.06578 | -0.012 | 8.403
10.5 | 0.483 | 0.07151 | -0.013 | 6.752
11 | 0.404 | 0.07664 | -0.013 | 5.266
11.5 | 0.317 | 0.08156 | -0.013 | 3.89
12 | 0.22 | 0.08811 | -0.013 | 2.499

## 54. Re 2M Mach 0.25 (2)
BIGFOIL.COM POLAR EXPORT
D6214-S
D6214-S |  |  |  | Cl Max: | 1.0627 | at alpha= | 9 | deg
XFOIL ncrit=9 |  |  |  | L/D Max: | 85.4655 | at alpha= | 3 | deg
Re: | 2000000 |  |  | Cd Min: | 0.26201 | at alpha= | -20 | deg
Mach: | 0.25 |  |  | Cl=0 at alpha= | -1.3461 | deg
|  |  |  | @ Cl=0.1, Cd= | 0.0046762
|  |  |  | @ Cl=0.4, Cd= | 0.0046944
|  |  |  | @ Cl=0.6, Cd= | 0.0072538
alpha (deg) | Cl | Cd | Cm | Cl/Cd
-20 | -0.8527 | 0.26201 | 0.0843 | -3.2545
-19.5 | -0.8349 | 0.25496 | 0.0799 | -3.2746
-19 | -0.8172 | 0.24767 | 0.0756 | -3.2996
-18.5 | -0.801 | 0.24031 | 0.0714 | -3.3332
-18 | -0.7833 | 0.23364 | 0.0673 | -3.3526
-17.5 | -0.7656 | 0.22684 | 0.0632 | -3.3751
-17 | -0.748 | 0.21973 | 0.0591 | -3.4042
-16.5 | -0.7308 | 0.21244 | 0.0551 | -3.44
-16 | -0.7128 | 0.20408 | 0.0509 | -3.4927
-15.5 | -0.6965 | 0.1963 | 0.0468 | -3.5481
-15 | -0.6805 | 0.18866 | 0.0429 | -3.607
-14.5 | -0.6653 | 0.18095 | 0.0391 | -3.6767
-14 | -0.6508 | 0.17305 | 0.0354 | -3.7608
-13.5 | -0.637 | 0.16515 | 0.0318 | -3.8571
-13 | -0.6283 | 0.15606 | 0.0282 | -4.026
-12.5 | -0.6155 | 0.14884 | 0.0251 | -4.1353
-12 | -0.6029 | 0.14201 | 0.0221 | -4.2455
-11.5 | -0.5918 | 0.13464 | 0.019 | -4.3954
-11 | -0.581 | 0.12657 | 0.0156 | -4.5903
-10.5 | -0.5726 | 0.11828 | 0.0121 | -4.8411
-10 | -0.5655 | 0.11027 | 0.0089 | -5.1283
-9.5 | -0.5588 | 0.10238 | 0.0056 | -5.4581
-9 | -0.5537 | 0.0943 | 0.0021 | -5.8717
-8.5 | -0.55 | 0.08624 | -0.0018 | -6.3776
-8 | -0.5495 | 0.07796 | -0.0063 | -7.0485
-7.5 | -0.5549 | 0.06934 | -0.0127 | -8.0026
-7 | -0.5597 | 0.05244 | -0.0281 | -10.6732
-6.5 | -0.542 | 0.039 | -0.0338 | -13.8974
-6 | -0.5183 | 0.02759 | -0.0337 | -18.7858
-5.5 | -0.4965 | 0.01578 | -0.0297 | -31.4639
-5 | -0.432 | 0.01124 | -0.0317 | -38.4342
-4.5 | -0.367 | 0.00919 | -0.0329 | -39.9347
-4 | -0.3002 | 0.00782 | -0.0345 | -38.3887
-3.5 | -0.2373 | 0.00687 | -0.035 | -34.5415
-3 | -0.1822 | 0.00636 | -0.0338 | -28.6478
-2.5 | -0.1272 | 0.00603 | -0.0326 | -21.0945
-2 | -0.0719 | 0.00582 | -0.0316 | -12.354
-1.5 | -0.0168 | 0.00555 | -0.0308 | -3.027
-1 | 0.0378 | 0.00516 | -0.0301 | 7.3256
-0.5 | 0.0919 | 0.00474 | -0.0295 | 19.3882
0 | 0.1452 | 0.00432 | -0.0287 | 33.6111
0.5 | 0.196 | 0.00389 | -0.0272 | 50.3856
1 | 0.2573 | 0.00376 | -0.0276 | 68.4309
1.5 | 0.3332 | 0.00413 | -0.0317 | 80.678
2 | 0.3928 | 0.00461 | -0.0322 | 85.2061
2.5 | 0.444 | 0.00521 | -0.0308 | 85.2207
3 | 0.4957 | 0.0058 | -0.0296 | 85.4655
3.5 | 0.5477 | 0.00645 | -0.0283 | 84.9147
4 | 0.5996 | 0.00725 | -0.027 | 82.7034
4.5 | 0.6539 | 0.00777 | -0.0259 | 84.157
5 | 0.7078 | 0.00849 | -0.0247 | 83.3687
5.5 | 0.7622 | 0.00913 | -0.0236 | 83.483
6 | 0.8151 | 0.01013 | -0.0221 | 80.464
6.5 | 0.8669 | 0.01133 | -0.0205 | 76.5137
7 | 0.917 | 0.01289 | -0.0187 | 71.1404
7.5 | 0.9651 | 0.01482 | -0.0166 | 65.1215
8 | 1.0005 | 0.01953 | -0.0132 | 51.2289
8.5 | 1.0437 | 0.02212 | -0.0108 | 47.1835
9 | 1.0627 | 0.02858 | -0.0066 | 37.1833
9.5 | 1.0519 | 0.03754 | -0.0016 | 28.0208
10 | 0.9959 | 0.04702 | 0.004 | 21.1803
10.5 | 0.9644 | 0.05683 | -0.002 | 16.9699
11 | 0.8998 | 0.08613 | -0.0236 | 10.447
11.5 | 0.8612 | 0.10557 | -0.034 | 8.1576
12 | 0.8355 | 0.12261 | -0.0425 | 6.8143
12.5 | 0.8284 | 0.13543 | -0.0487 | 6.1168
13 | 0.8269 | 0.14774 | -0.0544 | 5.597
13.5 | 0.829 | 0.15928 | -0.0598 | 5.2047
14 | 0.8305 | 0.17124 | -0.0653 | 4.8499

## 55. Re 2M Mach 0.50 (1)
BIGFOIL.COM POLAR EXPORT
D6214-S
D6214-S |  |  |  | Cl Max: | 1.113 | at alpha= | 20 | deg
JavaFoil+Calcfoil stall+Eppler ext transition |  |  |  | L/D Max: | 81.977 | at alpha= | 2 | deg
Re: | 2000000 |  |  | Cd Min: | 0.00468 | at alpha= | 0.5 | deg
Mach: | 0.5 |  |  | Cl=0 at alpha= | -1.25 | deg
|  |  |  | @ Cl=0.1, Cd= | 0.00698
|  |  |  | @ Cl=0.4, Cd= | 0.005173
|  |  |  | @ Cl=0.6, Cd= | 0.079736
alpha (deg) | Cl | Cd | Cm | Cl/Cd
-20 | -0.986 | 0.17523 | -0.015 | -5.628
-19.5 | -0.961 | 0.17136 | -0.015 | -5.609
-19 | -0.934 | 0.16501 | -0.014 | -5.661
-18.5 | -0.909 | 0.16026 | -0.014 | -5.671
-18 | -0.883 | 0.15557 | -0.014 | -5.679
-17.5 | -0.857 | 0.15125 | -0.014 | -5.663
-17 | -0.831 | 0.14463 | -0.014 | -5.746
-16.5 | -0.806 | 0.14048 | -0.014 | -5.734
-16 | -0.779 | 0.13685 | -0.014 | -5.69
-15.5 | -0.753 | 0.13254 | -0.014 | -5.679
-15 | -0.727 | 0.12645 | -0.014 | -5.75
-14.5 | -0.7 | 0.12324 | -0.013 | -5.681
-14 | -0.674 | 0.11939 | -0.013 | -5.648
-13.5 | -0.648 | 0.11598 | -0.013 | -5.591
-13 | -0.622 | 0.10949 | -0.013 | -5.681
-12.5 | -0.596 | 0.10623 | -0.013 | -5.608
-12 | -0.57 | 0.10086 | -0.013 | -5.648
-11.5 | -0.543 | 0.0965 | -0.013 | -5.627
-11 | -0.517 | 0.07749 | -0.013 | -6.67
-10.5 | -0.491 | 0.06934 | -0.013 | -7.077
-10 | -0.464 | 0.08517 | -0.012 | -5.45
-9.5 | -0.438 | 0.06627 | -0.012 | -6.606
-9 | -0.411 | 0.06614 | -0.012 | -6.218
-8.5 | -0.385 | 0.05359 | -0.013 | -7.189
-8 | -0.359 | 0.052 | -0.012 | -6.895
-7.5 | -0.332 | 0.05298 | -0.012 | -6.267
-7 | -0.305 | 0.05036 | -0.012 | -6.064
-6.5 | -0.279 | 0.04646 | -0.012 | -6.005
-6 | -0.253 | 0.04244 | -0.012 | -5.953
-5.5 | -0.226 | 0.04019 | -0.012 | -5.625
-5 | -0.2 | 0.03654 | -0.013 | -5.471
-4.5 | -0.173 | 0.03472 | -0.013 | -4.991
-4 | -0.293 | 0.00773 | -0.028 | -37.846
-3.5 | -0.269 | 0.00766 | -0.029 | -35.125
-3 | -0.22 | 0.00745 | -0.029 | -29.535
-2.5 | -0.162 | 0.00717 | -0.029 | -22.527
-2 | -0.079 | 0.02871 | -0.01 | -2.752
-1.5 | -0.033 | 0.00708 | -0.029 | -4.718
-1 | 0.033 | 0.00701 | -0.029 | 4.692
-0.5 | 0.1 | 0.00698 | -0.029 | 14.261
0 | 0.166 | 0.00477 | -0.03 | 34.87
0.5 | 0.233 | 0.00468 | -0.03 | 49.808
1 | 0.299 | 0.00473 | -0.03 | 63.287
1.5 | 0.366 | 0.00507 | -0.03 | 72.194
2 | 0.432 | 0.00527 | -0.03 | 81.977
2.5 | 0.496 | 0.00747 | -0.03 | 66.409
3 | 0.558 | 0.00785 | -0.031 | 71.135
3.5 | 0.617 | 0.0082 | -0.031 | 75.27
4 | 0.671 | 0.00866 | -0.031 | 77.47
4.5 | 0.714 | 0.00914 | -0.031 | 78.064
5 | 0.738 | 0.00972 | -0.031 | 75.973
5.5 | 0.715 | 0.01034 | -0.031 | 69.09
6 | 0.479 | 0.01101 | -0.031 | 43.502
6.5 | 0.411 | 0.04412 | -0.013 | 9.306
7 | 0.437 | 0.04755 | -0.013 | 9.189
7.5 | 0.463 | 0.05059 | -0.013 | 9.157
8 | 0.489 | 0.05421 | -0.014 | 9.028
8.5 | 0.516 | 0.05618 | -0.014 | 9.181
9 | 0.542 | 0.0612 | -0.014 | 8.859
9.5 | 0.568 | 0.06509 | -0.014 | 8.73
10 | 0.594 | 0.08216 | -0.015 | 7.235
10.5 | 0.621 | 0.07125 | -0.015 | 8.716
11 | 0.647 | 0.08211 | -0.015 | 7.876
11.5 | 0.673 | 0.09768 | -0.016 | 6.891
12 | 0.699 | 0.10079 | -0.016 | 6.935
12.5 | 0.726 | 0.10731 | -0.017 | 6.761
13 | 0.751 | 0.11222 | -0.017 | 6.694
13.5 | 0.778 | 0.11688 | -0.017 | 6.656
14 | 0.804 | 0.12054 | -0.018 | 6.666
14.5 | 0.83 | 0.12596 | -0.018 | 6.592
15 | 0.856 | 0.12889 | -0.018 | 6.639
15.5 | 0.883 | 0.13428 | -0.019 | 6.575
16 | 0.908 | 0.13834 | -0.019 | 6.565
16.5 | 0.934 | 0.14422 | -0.019 | 6.474
17 | 0.96 | 0.14652 | -0.02 | 6.554
17.5 | 0.986 | 0.15225 | -0.02 | 6.473
18 | 1.012 | 0.15824 | -0.021 | 6.396
18.5 | 1.037 | 0.16276 | -0.021 | 6.372
19 | 1.063 | 0.16842 | -0.021 | 6.313
19.5 | 1.089 | 0.17253 | -0.021 | 6.31
20 | 1.113 | 0.1773 | -0.021 | 6.28

## 56. Re 2M Mach 0.50 (2)
BIGFOIL.COM POLAR EXPORT
D6214-S
D6214-S |  |  |  | Cl Max: | 1.1156 | at alpha= | 20 | deg
XFOIL ncrit=9 |  |  |  | L/D Max: | 88.7611 | at alpha= | 2.5 | deg
Re: | 2000000 |  |  | Cd Min: | 0.30301 | at alpha= | 20 | deg
Mach: | 0.5 |  |  | Cl=0 at alpha= | -1.3389 | deg
|  |  |  | @ Cl=0.1, Cd= | 0.0051756
|  |  |  | @ Cl=0.4, Cd= | 0.004739
|  |  |  | @ Cl=0.6, Cd= | 0.0069949
alpha (deg) | Cl | Cd | Cm | Cl/Cd
-19.5 | -0.9185 | 0.27875 | 0.0965 | -3.2951
-19 | -0.897 | 0.27072 | 0.0914 | -3.3134
-18.5 | -0.8749 | 0.26246 | 0.0863 | -3.3335
-18 | -0.8528 | 0.25415 | 0.0812 | -3.3555
-17.5 | -0.8306 | 0.24569 | 0.0763 | -3.3807
-17 | -0.8077 | 0.23683 | 0.0714 | -3.4105
-16.5 | -0.7858 | 0.22831 | 0.0665 | -3.4418
-16 | -0.7642 | 0.21938 | 0.0616 | -3.4835
-15.5 | -0.7433 | 0.21067 | 0.0567 | -3.5283
-15 | -0.7226 | 0.20212 | 0.052 | -3.5751
-14.5 | -0.7024 | 0.19361 | 0.0475 | -3.6279
-14 | -0.684 | 0.18499 | 0.0435 | -3.6975
-13.5 | -0.6648 | 0.17703 | 0.0394 | -3.7553
-13 | -0.6462 | 0.16902 | 0.0353 | -3.8232
-12.5 | -0.6283 | 0.16091 | 0.0314 | -3.9047
-12 | -0.6114 | 0.15271 | 0.0275 | -4.0037
-11.5 | -0.595 | 0.14394 | 0.0233 | -4.1337
-11 | -0.5809 | 0.13554 | 0.0194 | -4.2858
-10.5 | -0.5679 | 0.12708 | 0.0157 | -4.4688
-10 | -0.5557 | 0.1189 | 0.0122 | -4.6737
-9.5 | -0.5487 | 0.11033 | 0.009 | -4.9733
-9 | -0.5366 | 0.1034 | 0.0062 | -5.1896
-8.5 | -0.526 | 0.09606 | 0.0029 | -5.4757
-8 | -0.517 | 0.08854 | -0.0005 | -5.8392
-7.5 | -0.5097 | 0.08088 | -0.0043 | -6.3019
-7 | -0.5049 | 0.07308 | -0.0085 | -6.9089
-6.5 | -0.5033 | 0.0652 | -0.0134 | -7.7193
-6 | -0.4924 | 0.05578 | -0.023 | -8.8275
-5.5 | -0.483 | 0.04493 | -0.0315 | -10.7501
-4.5 | -0.3992 | 0.02103 | -0.0433 | -18.9824
-4 | -0.3312 | 0.01289 | -0.0453 | -25.6943
-3.5 | -0.2703 | 0.00911 | -0.0428 | -29.6707
-3 | -0.2107 | 0.00728 | -0.0398 | -28.9423
-2.5 | -0.1477 | 0.00649 | -0.0376 | -22.7581
-2 | -0.0838 | 0.0061 | -0.036 | -13.7377
-1.5 | -0.0201 | 0.00593 | -0.0348 | -3.3895
-1 | 0.0423 | 0.00552 | -0.0338 | 7.663
0 | 0.1646 | 0.00479 | -0.032 | 34.3633
0.5 | 0.2238 | 0.00442 | -0.0307 | 50.6335
1 | 0.2814 | 0.004 | -0.0285 | 70.35
2 | 0.4435 | 0.00501 | -0.035 | 88.523
2.5 | 0.5015 | 0.00565 | -0.0331 | 88.7611
3 | 0.5603 | 0.00634 | -0.0311 | 88.3754
3.5 | 0.6185 | 0.0073 | -0.0288 | 84.726
4 | 0.6812 | 0.00792 | -0.0266 | 86.0101
4.5 | 0.7437 | 0.00881 | -0.0241 | 84.4154
5 | 0.803 | 0.01039 | -0.0207 | 77.2859
5.5 | 0.8575 | 0.01293 | -0.0164 | 66.3186
6 | 0.9063 | 0.01686 | -0.0115 | 53.7544
6.5 | 0.9372 | 0.02319 | -0.006 | 40.414
7 | 0.9422 | 0.03133 | -0.001 | 30.0734
7.5 | 0.922 | 0.03953 | 0.0029 | 23.3241
8 | 0.8846 | 0.0482 | 0.0015 | 18.3527
8.5 | 0.8596 | 0.06421 | -0.0129 | 13.3873
9 | 0.8383 | 0.07892 | -0.0228 | 10.6221
9.5 | 0.8227 | 0.09177 | -0.0303 | 8.9648
10 | 0.8166 | 0.10308 | -0.0366 | 7.922
10.5 | 0.8088 | 0.11576 | -0.0432 | 6.9869
11 | 0.8078 | 0.1276 | -0.0491 | 6.3307
11.5 | 0.8185 | 0.13627 | -0.0537 | 6.0065
12 | 0.8207 | 0.14934 | -0.06 | 5.4955
12.5 | 0.8331 | 0.15904 | -0.0649 | 5.2383
13 | 0.846 | 0.16851 | -0.07 | 5.0205
13.5 | 0.8584 | 0.17881 | -0.0751 | 4.8006
14 | 0.8742 | 0.18906 | -0.0803 | 4.6239
14.5 | 0.8915 | 0.19884 | -0.0853 | 4.4835
15 | 0.9096 | 0.20865 | -0.0905 | 4.3595
15.5 | 0.9287 | 0.2183 | -0.0957 | 4.2542
16 | 0.9484 | 0.22813 | -0.1012 | 4.1573
16.5 | 0.9698 | 0.23779 | -0.1066 | 4.0784
17 | 0.9905 | 0.24599 | -0.1115 | 4.0266
17.5 | 1.01 | 0.25537 | -0.1166 | 3.955
18 | 1.0307 | 0.26503 | -0.122 | 3.889
18.5 | 1.0516 | 0.27446 | -0.1275 | 3.8315
19 | 1.0728 | 0.28399 | -0.133 | 3.7776
19.5 | 1.094 | 0.29344 | -0.1385 | 3.7282
20 | 1.1156 | 0.30301 | -0.1442 | 3.6817

## 57. Re 3M Mach 0.00 (1)
BIGFOIL.COM POLAR EXPORT
D6214-S
D6214-S |  |  |  | Cl Max: | 0.908 | at alpha= | 9 | deg
JavaFoil+Calcfoil stall+Eppler ext transition |  |  |  | L/D Max: | 91.349 | at alpha= | 6.5 | deg
Re: | 3000000 |  |  | Cd Min: | 0.00466 | at alpha= | 0.5 | deg
Mach: | 0 |  |  | Cl=0 at alpha= | -1.25 | deg
|  |  |  | @ Cl=0.1, Cd= | 0.0051569
|  |  |  | @ Cl=0.4, Cd= | 0.0050003
|  |  |  | @ Cl=0.6, Cd= | 0.10129
alpha (deg) | Cl | Cd | Cm | Cl/Cd
-12 | -0.339 | 0.07804 | -0.011 | -4.343
-11.5 | -0.359 | 0.074 | -0.011 | -4.845
-11 | -0.378 | 0.06953 | -0.011 | -5.434
-10.5 | -0.396 | 0.06518 | -0.011 | -6.079
-10 | -0.413 | 0.06103 | -0.012 | -6.764
-9.5 | -0.427 | 0.05765 | -0.012 | -7.401
-9 | -0.438 | 0.05367 | -0.012 | -8.153
-8.5 | -0.445 | 0.04966 | -0.013 | -8.961
-8 | -0.447 | 0.0449 | -0.014 | -9.962
-7.5 | -0.44 | 0.0417 | -0.015 | -10.541
-7 | -0.521 | 0.00807 | -0.024 | -64.565
-6.5 | -0.498 | 0.00793 | -0.024 | -62.868
-6 | -0.47 | 0.00774 | -0.024 | -60.645
-5.5 | -0.435 | 0.00751 | -0.024 | -57.914
-5 | -0.395 | 0.0073 | -0.024 | -54.045
-4.5 | -0.35 | 0.00715 | -0.025 | -48.921
-4 | -0.302 | 0.00696 | -0.025 | -43.349
-3.5 | -0.251 | 0.00683 | -0.025 | -36.728
-3 | -0.197 | 0.00669 | -0.025 | -29.514
-2.5 | -0.114 | 0.02901 | -0.008 | -3.93
-2 | -0.086 | 0.0066 | -0.025 | -13.044
-1.5 | -0.029 | 0.00657 | -0.025 | -4.416
-1 | 0.029 | 0.00655 | -0.025 | 4.353
-0.5 | 0.086 | 0.00528 | -0.026 | 16.353
0 | 0.144 | 0.00477 | -0.026 | 30.167
0.5 | 0.202 | 0.00466 | -0.026 | 43.286
1 | 0.259 | 0.00467 | -0.026 | 55.484
1.5 | 0.317 | 0.00469 | -0.026 | 67.534
2 | 0.374 | 0.0049 | -0.026 | 76.42
2.5 | 0.431 | 0.00512 | -0.026 | 84.1
3 | 0.486 | 0.00672 | -0.026 | 72.379
3.5 | 0.541 | 0.00698 | -0.027 | 77.531
4 | 0.594 | 0.00724 | -0.027 | 82.024
4.5 | 0.645 | 0.0075 | -0.027 | 85.937
5 | 0.693 | 0.00784 | -0.027 | 88.407
5.5 | 0.738 | 0.00817 | -0.027 | 90.33
6 | 0.779 | 0.00855 | -0.027 | 91.067
6.5 | 0.815 | 0.00892 | -0.027 | 91.349
7 | 0.846 | 0.00935 | -0.028 | 90.405
7.5 | 0.871 | 0.00978 | -0.028 | 89.094
8 | 0.89 | 0.01027 | -0.028 | 86.677
8.5 | 0.904 | 0.01079 | -0.028 | 83.734
9 | 0.908 | 0.01142 | -0.028 | 79.492
9.5 | 0.894 | 0.01104 | -0.028 | 80.965
10 | 0.71 | 0.05839 | -0.016 | 12.161
10.5 | 0.68 | 0.0649 | -0.014 | 10.481
11 | 0.653 | 0.06841 | -0.015 | 9.542
11.5 | 0.619 | 0.07401 | -0.013 | 8.362
12 | 0.586 | 0.07949 | -0.014 | 7.376
12.5 | 0.551 | 0.08444 | -0.014 | 6.527
13 | 0.515 | 0.09114 | -0.014 | 5.656
13.5 | 0.481 | 0.0966 | -0.014 | 4.98
14 | 0.448 | 0.10129 | -0.014 | 4.422

## 58. Re 3M Mach 0.00 (2)
BIGFOIL.COM POLAR EXPORT
D6214-S
D6214-S |  |  |  | Cl Max: | 1.3678 | at alpha= | 13 | deg
XFOIL ncrit=9 |  |  |  | L/D Max: | 94.647 | at alpha= | 5.5 | deg
Re: | 3000000 |  |  | Cd Min: | 0.23702 | at alpha= | -20 | deg
Mach: | 0 |  |  | Cl=0 at alpha= | -1.3236 | deg
|  |  |  | @ Cl=0.1, Cd= | 0.0047191
|  |  |  | @ Cl=0.4, Cd= | 0.0046801
|  |  |  | @ Cl=0.6, Cd= | 0.0067335
alpha (deg) | Cl | Cd | Cm | Cl/Cd
-20 | -0.6642 | 0.23702 | 0.0774 | -2.8023
-19.5 | -0.6532 | 0.23001 | 0.0738 | -2.8399
-19 | -0.6419 | 0.2233 | 0.0702 | -2.8746
-18.5 | -0.6306 | 0.21663 | 0.0666 | -2.911
-18 | -0.6195 | 0.20972 | 0.0629 | -2.9539
-17 | -0.7345 | 0.21289 | 0.055 | -3.4501
-16.5 | -0.7191 | 0.20546 | 0.0511 | -3.5
-16 | -0.7023 | 0.19973 | 0.0475 | -3.5162
-15.5 | -0.6864 | 0.19284 | 0.0439 | -3.5594
-15 | -0.6707 | 0.18534 | 0.0403 | -3.6188
-14.5 | -0.6566 | 0.17771 | 0.0367 | -3.6948
-14 | -0.6437 | 0.16993 | 0.0332 | -3.788
-13.5 | -0.6315 | 0.16227 | 0.0299 | -3.8917
-13 | -0.6207 | 0.15432 | 0.0266 | -4.0222
-12.5 | -0.6109 | 0.14656 | 0.0236 | -4.1683
-12 | -0.6032 | 0.13825 | 0.0205 | -4.3631
-11.5 | -0.6084 | 0.12659 | 0.0166 | -4.8061
-11 | -0.6 | 0.11993 | 0.0141 | -5.0029
-10.5 | -0.5889 | 0.11436 | 0.0119 | -5.1495
-10 | -0.5836 | 0.10671 | 0.0088 | -5.469
-9.5 | -0.5782 | 0.09916 | 0.0055 | -5.831
-9 | -0.5714 | 0.09115 | 0.0016 | -6.2688
-8.5 | -0.5692 | 0.0829 | -0.003 | -6.8661
-8 | -0.7203 | 0.01719 | -0.0324 | -41.9023
-7.5 | -0.677 | 0.0146 | -0.031 | -46.3699
-7 | -0.6286 | 0.01381 | -0.0298 | -45.5177
-6.5 | -0.5813 | 0.0128 | -0.0284 | -45.4141
-6 | -0.5286 | 0.01147 | -0.0281 | -46.0854
-5.5 | -0.4651 | 0.01007 | -0.0301 | -46.1867
-5 | -0.4038 | 0.00878 | -0.0315 | -45.9909
-4.5 | -0.3408 | 0.0077 | -0.0331 | -44.2597
-4 | -0.2849 | 0.00696 | -0.033 | -40.9339
-3.5 | -0.2331 | 0.00643 | -0.0319 | -36.2519
-3 | -0.1807 | 0.00582 | -0.0308 | -31.0481
-2.5 | -0.127 | 0.00563 | -0.0301 | -22.5577
-2 | -0.0731 | 0.00549 | -0.0295 | -13.3151
-1.5 | -0.0188 | 0.00538 | -0.029 | -3.4944
-1 | 0.0345 | 0.00506 | -0.0286 | 6.8182
-0.5 | 0.0877 | 0.00477 | -0.0281 | 18.3857
0 | 0.1409 | 0.00455 | -0.0277 | 30.967
0.5 | 0.1935 | 0.00433 | -0.0272 | 44.6882
1 | 0.2414 | 0.00379 | -0.0256 | 63.6939
1.5 | 0.2964 | 0.0039 | -0.0253 | 76
2.5 | 0.4292 | 0.0049 | -0.0305 | 87.5918
3 | 0.4794 | 0.00539 | -0.0294 | 88.9425
3.5 | 0.5295 | 0.00598 | -0.0283 | 88.5452
4 | 0.5802 | 0.00655 | -0.0273 | 88.5802
4.5 | 0.632 | 0.00703 | -0.0264 | 89.9004
5 | 0.6847 | 0.00738 | -0.0257 | 92.7778
5.5 | 0.7373 | 0.00779 | -0.0251 | 94.647
6 | 0.789 | 0.00842 | -0.0243 | 93.7055
6.5 | 0.837 | 0.00983 | -0.0228 | 85.1475
7 | 0.8877 | 0.01063 | -0.022 | 83.5089
7.5 | 0.9376 | 0.01152 | -0.0211 | 81.3889
8 | 0.9867 | 0.01253 | -0.0201 | 78.747
8.5 | 1.0358 | 0.01346 | -0.0192 | 76.9539
9 | 1.085 | 0.01428 | -0.0184 | 75.9804
9.5 | 1.133 | 0.01525 | -0.0175 | 74.2951
10 | 1.1822 | 0.0159 | -0.0168 | 74.3522
10.5 | 1.2277 | 0.01708 | -0.0157 | 71.8794
11 | 1.244 | 0.02286 | -0.0113 | 54.4182
11.5 | 1.2837 | 0.02429 | -0.0097 | 52.8489
12 | 1.318 | 0.0262 | -0.0077 | 50.3053
12.5 | 1.3453 | 0.02852 | -0.0051 | 47.1704
13 | 1.3678 | 0.03077 | -0.002 | 44.4524
13.5 | 1.3545 | 0.03432 | 0.0048 | 39.4668
14 | 1.3555 | 0.03759 | 0.0075 | 36.0601
14.5 | 1.2862 | 0.05212 | 0.0018 | 24.6777
15 | 1.298 | 0.05815 | -0.0024 | 22.3216

## 59. Re 3M Mach 0.10 (1)
BIGFOIL.COM POLAR EXPORT
D6214-S
D6214-S |  |  |  | Cl Max: | 0.899 | at alpha= | 9 | deg
JavaFoil+Calcfoil stall+Eppler ext transition |  |  |  | L/D Max: | 90.902 | at alpha= | 6 | deg
Re: | 3000000 |  |  | Cd Min: | 0.00467 | at alpha= | 0.5 | deg
Mach: | 0.1 |  |  | Cl=0 at alpha= | -1.25 | deg
|  |  |  | @ Cl=0.1, Cd= | 0.0051869
|  |  |  | @ Cl=0.4, Cd= | 0.0050258
|  |  |  | @ Cl=0.6, Cd= | 0.10286
alpha (deg) | Cl | Cd | Cm | Cl/Cd
-11.5 | -0.328 | 0.07446 | -0.011 | -4.403
-11 | -0.35 | 0.06995 | -0.011 | -5.005
-10.5 | -0.372 | 0.06576 | -0.011 | -5.65
-10 | -0.392 | 0.06174 | -0.012 | -6.342
-9.5 | -0.409 | 0.05807 | -0.012 | -7.043
-9 | -0.423 | 0.05404 | -0.012 | -7.833
-8.5 | -0.434 | 0.05028 | -0.013 | -8.622
-8 | -0.438 | 0.04624 | -0.013 | -9.464
-7.5 | -0.432 | 0.04299 | -0.014 | -10.052
-7 | -0.424 | 0.03817 | -0.015 | -11.114
-6.5 | -0.496 | 0.00796 | -0.024 | -62.275
-6 | -0.468 | 0.00776 | -0.024 | -60.332
-5.5 | -0.435 | 0.00753 | -0.024 | -57.732
-5 | -0.395 | 0.00732 | -0.025 | -53.977
-4.5 | -0.351 | 0.0072 | -0.025 | -48.747
-4 | -0.303 | 0.007 | -0.025 | -43.25
-3.5 | -0.252 | 0.00686 | -0.025 | -36.709
-3 | -0.198 | 0.00669 | -0.025 | -29.626
-2.5 | -0.115 | 0.02903 | -0.009 | -3.947
-2 | -0.086 | 0.00661 | -0.025 | -13.096
-1.5 | -0.029 | 0.00657 | -0.025 | -4.438
-1 | 0.029 | 0.00656 | -0.026 | 4.371
-0.5 | 0.087 | 0.00529 | -0.026 | 16.394
0 | 0.145 | 0.00483 | -0.026 | 29.978
0.5 | 0.203 | 0.00467 | -0.026 | 43.368
1 | 0.261 | 0.00468 | -0.026 | 55.704
1.5 | 0.319 | 0.0047 | -0.026 | 67.81
2 | 0.376 | 0.00495 | -0.026 | 75.959
2.5 | 0.433 | 0.00513 | -0.026 | 84.427
3 | 0.489 | 0.00673 | -0.027 | 72.605
3.5 | 0.544 | 0.00699 | -0.027 | 77.747
4 | 0.597 | 0.00726 | -0.027 | 82.21
4.5 | 0.648 | 0.00755 | -0.027 | 85.763
5 | 0.696 | 0.00787 | -0.027 | 88.431
5.5 | 0.741 | 0.0082 | -0.027 | 90.301
6 | 0.781 | 0.00859 | -0.027 | 90.902
6.5 | 0.816 | 0.00899 | -0.028 | 90.765
7 | 0.846 | 0.00941 | -0.028 | 89.91
7.5 | 0.869 | 0.00984 | -0.028 | 88.4
8 | 0.887 | 0.01034 | -0.028 | 85.776
8.5 | 0.898 | 0.0109 | -0.028 | 82.353
9 | 0.899 | 0.01154 | -0.028 | 77.915
9.5 | 0.72 | 0.05401 | -0.017 | 13.322
10 | 0.689 | 0.06127 | -0.014 | 11.247
10.5 | 0.66 | 0.06567 | -0.013 | 10.047
11 | 0.626 | 0.06968 | -0.013 | 8.989
11.5 | 0.591 | 0.07545 | -0.014 | 7.833
12 | 0.552 | 0.08048 | -0.014 | 6.862
12.5 | 0.513 | 0.08522 | -0.014 | 6.021
13 | 0.474 | 0.09028 | -0.014 | 5.253
13.5 | 0.436 | 0.09731 | -0.014 | 4.482
14 | 0.4 | 0.10286 | -0.014 | 3.889

## 60. Re 3M Mach 0.10 (2)
BIGFOIL.COM POLAR EXPORT
D6214-S
D6214-S |  |  |  | Cl Max: | 1.2196 | at alpha= | 10.5 | deg
XFOIL ncrit=9 |  |  |  | L/D Max: | 94.6046 | at alpha= | 5.5 | deg
Re: | 3000000 |  |  | Cd Min: | 0.0247 | at alpha= | -8 | deg
Mach: | 0.1 |  |  | Cl=0 at alpha= | -1.3227 | deg
|  |  |  | @ Cl=0.1, Cd= | 0.0047754
|  |  |  | @ Cl=0.4, Cd= | 0.0046542
|  |  |  | @ Cl=0.6, Cd= | 0.0067149
alpha (deg) | Cl | Cd | Cm | Cl/Cd
-8 | -0.7027 | 0.0247 | -0.0344 | -28.4494
-7.5 | -0.6797 | 0.01551 | -0.0319 | -43.8233
-7 | -0.6319 | 0.01437 | -0.0306 | -43.9736
-6.5 | -0.5844 | 0.01327 | -0.0291 | -44.0392
-6 | -0.5318 | 0.01182 | -0.0286 | -44.9915
-5.5 | -0.4678 | 0.01032 | -0.0306 | -45.3295
-5 | -0.406 | 0.00895 | -0.0319 | -45.3631
-4.5 | -0.3426 | 0.00782 | -0.0335 | -43.8107
-4 | -0.2866 | 0.00701 | -0.0333 | -40.8845
-3.5 | -0.2345 | 0.00647 | -0.0321 | -36.2442
-3 | -0.1818 | 0.00585 | -0.031 | -31.0769
-2.5 | -0.1278 | 0.00564 | -0.0303 | -22.6596
-2 | -0.0735 | 0.00549 | -0.0297 | -13.388
-1.5 | -0.019 | 0.00539 | -0.0292 | -3.525
0 | 0.1417 | 0.00456 | -0.0279 | 31.0746
0.5 | 0.1945 | 0.00434 | -0.0274 | 44.8157
1 | 0.2428 | 0.00381 | -0.0258 | 63.727
1.5 | 0.2978 | 0.00391 | -0.0253 | 76.1637
2 | 0.3687 | 0.00439 | -0.0289 | 83.9863
2.5 | 0.4315 | 0.00492 | -0.0306 | 87.7033
3 | 0.4821 | 0.00541 | -0.0295 | 89.1128
3.5 | 0.5324 | 0.00601 | -0.0283 | 88.5857
4 | 0.5835 | 0.00656 | -0.0273 | 88.9482
4.5 | 0.6357 | 0.00705 | -0.0264 | 90.1702
5 | 0.6888 | 0.00741 | -0.0257 | 92.9555
5.5 | 0.7417 | 0.00784 | -0.025 | 94.6046
6 | 0.7937 | 0.00852 | -0.0241 | 93.1573
6.5 | 0.8419 | 0.00997 | -0.0226 | 84.4433
7 | 0.8928 | 0.01082 | -0.0216 | 82.5139
7.5 | 0.943 | 0.01177 | -0.0206 | 80.1189
8 | 0.9923 | 0.01284 | -0.0195 | 77.2819
8.5 | 1.0418 | 0.01382 | -0.0185 | 75.3835
9 | 1.091 | 0.01475 | -0.0175 | 73.9661
9.5 | 1.1393 | 0.01577 | -0.0165 | 72.2448
10 | 1.1882 | 0.01656 | -0.0156 | 71.7512
10.5 | 1.2196 | 0.02019 | -0.0126 | 60.4061

## 61. Re 3M Mach 0.25 (1)
BIGFOIL.COM POLAR EXPORT
D6214-S
D6214-S |  |  |  | Cl Max: | 0.852 | at alpha= | 8 | deg
JavaFoil+Calcfoil stall+Eppler ext transition |  |  |  | L/D Max: | 89.521 | at alpha= | 6 | deg
Re: | 3000000 |  |  | Cd Min: | 0.0047 | at alpha= | 0.5 | deg
Mach: | 0.25 |  |  | Cl=0 at alpha= | -1.2458 | deg
|  |  |  | @ Cl=0.1, Cd= | 0.09486
|  |  |  | @ Cl=0.4, Cd= | 0.09486
|  |  |  | @ Cl=0.6, Cd= | 0.09486
alpha (deg) | Cl | Cd | Cm | Cl/Cd
-11.5 | -0.057 | 0.07692 | -0.011 | -0.746
-11 | -0.055 | 0.07238 | -0.011 | -0.754
-10.5 | -0.12 | 0.06805 | -0.011 | -1.765
-10 | -0.191 | 0.06385 | -0.011 | -2.995
-9.5 | -0.247 | 0.06015 | -0.011 | -4.111
-9 | -0.296 | 0.05624 | -0.012 | -5.258
-8.5 | -0.336 | 0.05276 | -0.012 | -6.373
-8 | -0.365 | 0.04901 | -0.012 | -7.452
-7.5 | -0.379 | 0.04571 | -0.013 | -8.299
-7 | -0.384 | 0.04318 | -0.013 | -8.898
-6.5 | -0.471 | 0.00813 | -0.025 | -57.947
-6 | -0.456 | 0.00786 | -0.025 | -57.961
-5.5 | -0.431 | 0.00768 | -0.025 | -56.087
-5 | -0.396 | 0.00745 | -0.025 | -53.179
-4.5 | -0.355 | 0.00728 | -0.025 | -48.693
-4 | -0.308 | 0.00708 | -0.025 | -43.449
-3.5 | -0.257 | 0.00692 | -0.026 | -37.147
-3 | -0.203 | 0.0068 | -0.026 | -29.831
-2.5 | -0.147 | 0.00666 | -0.026 | -22.024
-2 | -0.089 | 0.00665 | -0.026 | -13.346
-1.5 | -0.03 | 0.0066 | -0.026 | -4.536
-1 | 0.029 | 0.00663 | -0.026 | 4.439
-0.5 | 0.089 | 0.00659 | -0.026 | 13.516
0 | 0.149 | 0.00486 | -0.026 | 30.625
0.5 | 0.208 | 0.0047 | -0.027 | 44.362
1 | 0.268 | 0.00477 | -0.027 | 56.095
1.5 | 0.327 | 0.00473 | -0.027 | 69.23
2 | 0.386 | 0.005 | -0.027 | 77.311
2.5 | 0.445 | 0.0052 | -0.027 | 85.586
3 | 0.502 | 0.00684 | -0.027 | 73.386
3.5 | 0.558 | 0.00711 | -0.027 | 78.422
4 | 0.611 | 0.0074 | -0.028 | 82.63
4.5 | 0.662 | 0.00772 | -0.028 | 85.865
5 | 0.71 | 0.00805 | -0.028 | 88.167
5.5 | 0.753 | 0.00844 | -0.028 | 89.249
6 | 0.789 | 0.00882 | -0.028 | 89.521
6.5 | 0.819 | 0.00928 | -0.028 | 88.225
7 | 0.839 | 0.00976 | -0.028 | 85.974
7.5 | 0.851 | 0.01028 | -0.029 | 82.747
8 | 0.852 | 0.01086 | -0.029 | 78.423
8.5 | 0.842 | 0.01152 | -0.029 | 73.08
9 | 0.657 | 0.05524 | -0.014 | 11.891
9.5 | 0.614 | 0.0593 | -0.014 | 10.351
10 | 0.554 | 0.06368 | -0.013 | 8.696
10.5 | 0.483 | 0.06942 | -0.014 | 6.965
11 | 0.404 | 0.07437 | -0.014 | 5.433
11.5 | 0.318 | 0.07885 | -0.014 | 4.028
12 | 0.22 | 0.08446 | -0.014 | 2.61
12.5 | 0.077 | 0.08923 | -0.014 | 0.858
13 | 0.079 | 0.09486 | -0.014 | 0.836

## 62. Re 3M Mach 0.25 (2)
BIGFOIL.COM POLAR EXPORT
D6214-S
D6214-S |  |  |  | Cl Max: | 1.1518 | at alpha= | 9.5 | deg
XFOIL ncrit=9 |  |  |  | L/D Max: | 94.2435 | at alpha= | 5.5 | deg
Re: | 3000000 |  |  | Cd Min: | 0.17483 | at alpha= | 14.5 | deg
Mach: | 0.25 |  |  | Cl=0 at alpha= | -1.3222 | deg
|  |  |  | @ Cl=0.1, Cd= | 0.0048303
|  |  |  | @ Cl=0.4, Cd= | 0.0046426
|  |  |  | @ Cl=0.6, Cd= | 0.0067141
alpha (deg) | Cl | Cd | Cm | Cl/Cd
-7 | -0.5443 | 0.05847 | -0.0234 | -9.309
-6 | -0.5474 | 0.01532 | -0.0317 | -35.7311
-5.5 | -0.4825 | 0.01217 | -0.0334 | -39.6467
-4.5 | -0.3528 | 0.00856 | -0.0358 | -41.215
-4 | -0.2965 | 0.00739 | -0.0349 | -40.1218
-3.5 | -0.2428 | 0.00672 | -0.0335 | -36.131
-3 | -0.1881 | 0.00599 | -0.0322 | -31.4023
-2.5 | -0.1323 | 0.0057 | -0.0313 | -23.2105
-2 | -0.0762 | 0.00553 | -0.0306 | -13.7794
-1.5 | -0.0197 | 0.00546 | -0.0301 | -3.6081
-1 | 0.0357 | 0.00515 | -0.0295 | 6.932
-0.5 | 0.0909 | 0.00487 | -0.0291 | 18.6653
0 | 0.1459 | 0.00463 | -0.0286 | 31.5119
0.5 | 0.2005 | 0.00442 | -0.0281 | 45.362
1 | 0.2503 | 0.00389 | -0.0265 | 64.3445
2 | 0.379 | 0.00447 | -0.0293 | 84.7875
2.5 | 0.4447 | 0.00501 | -0.0312 | 88.7625
3 | 0.4968 | 0.00552 | -0.03 | 90
3.5 | 0.5483 | 0.00623 | -0.0286 | 88.0096
4 | 0.6017 | 0.00673 | -0.0274 | 89.4056
4.5 | 0.6562 | 0.00717 | -0.0263 | 91.5202
5 | 0.7113 | 0.00759 | -0.0254 | 93.7154
5.5 | 0.7662 | 0.00813 | -0.0243 | 94.2435
6 | 0.8191 | 0.00915 | -0.0228 | 89.5191
6.5 | 0.8681 | 0.01091 | -0.0208 | 79.5692
7 | 0.9202 | 0.01206 | -0.0192 | 76.3018
7.5 | 0.9714 | 0.01342 | -0.0175 | 72.3845
8 | 1.021 | 0.01509 | -0.0156 | 67.6607
8.5 | 1.0697 | 0.01679 | -0.0136 | 63.7105
9 | 1.114 | 0.01913 | -0.0113 | 58.2331
9.5 | 1.1518 | 0.02219 | -0.0084 | 51.9063
10 | 1.1296 | 0.03263 | -0.0019 | 34.6184
10.5 | 1.0805 | 0.04092 | 0.0052 | 26.4052
11.5 | 1.0186 | 0.06676 | -0.0128 | 15.2576
12 | 0.9964 | 0.0834 | -0.0219 | 11.9472
12.5 | 0.8827 | 0.11897 | -0.0405 | 7.4195
13 | 0.8635 | 0.13474 | -0.0485 | 6.4086
13.5 | 0.8469 | 0.15177 | -0.0566 | 5.5802
14 | 0.8487 | 0.16326 | -0.0625 | 5.1985
14.5 | 0.8539 | 0.17483 | -0.068 | 4.8842

## 63. Re 3M Mach 0.50 (1)
BIGFOIL.COM POLAR EXPORT
D6214-S
D6214-S |  |  |  | Cl Max: | 1.114 | at alpha= | 20 | deg
JavaFoil+Calcfoil stall+Eppler ext transition |  |  |  | L/D Max: | 83.908 | at alpha= | 4.5 | deg
Re: | 3000000 |  |  | Cd Min: | 0.00494 | at alpha= | 0.5 | deg
Mach: | 0.5 |  |  | Cl=0 at alpha= | -1.25 | deg
|  |  |  | @ Cl=0.1, Cd= | 0.00681
|  |  |  | @ Cl=0.4, Cd= | 0.0052206
|  |  |  | @ Cl=0.6, Cd= | 0.067103
alpha (deg) | Cl | Cd | Cm | Cl/Cd
-20 | -0.987 | 0.1681 | -0.015 | -5.869
-19.5 | -0.962 | 0.16334 | -0.015 | -5.888
-19 | -0.935 | 0.15831 | -0.014 | -5.903
-18.5 | -0.909 | 0.15133 | -0.014 | -6.008
-18 | -0.884 | 0.14883 | -0.015 | -5.939
-17.5 | -0.857 | 0.14397 | -0.014 | -5.951
-17 | -0.831 | 0.13707 | -0.014 | -6.065
-16.5 | -0.806 | 0.13301 | -0.014 | -6.058
-16 | -0.779 | 0.1298 | -0.014 | -6.003
-15.5 | -0.753 | 0.12465 | -0.014 | -6.043
-15 | -0.728 | 0.12019 | -0.014 | -6.053
-14.5 | -0.701 | 0.1118 | -0.013 | -6.267
-14 | -0.675 | 0.09948 | -0.014 | -6.785
-13.5 | -0.649 | 0.09089 | -0.014 | -7.142
-13 | -0.623 | 0.10412 | -0.013 | -5.979
-12.5 | -0.596 | 0.08686 | -0.013 | -6.862
-12 | -0.57 | 0.07924 | -0.013 | -7.195
-11.5 | -0.543 | 0.09247 | -0.013 | -5.876
-11 | -0.517 | 0.07444 | -0.013 | -6.947
-10.5 | -0.491 | 0.06722 | -0.013 | -7.307
-10 | -0.465 | 0.06594 | -0.013 | -7.045
-9.5 | -0.438 | 0.06313 | -0.013 | -6.937
-9 | -0.411 | 0.06307 | -0.012 | -6.522
-8.5 | -0.386 | 0.05218 | -0.013 | -7.397
-8 | -0.359 | 0.05048 | -0.013 | -7.109
-7.5 | -0.332 | 0.04942 | -0.012 | -6.721
-7 | -0.306 | 0.0486 | -0.012 | -6.287
-6.5 | -0.279 | 0.04522 | -0.012 | -6.173
-6 | -0.253 | 0.04125 | -0.013 | -6.128
-5.5 | -0.226 | 0.03903 | -0.013 | -5.799
-5 | -0.248 | 0.00792 | -0.028 | -31.368
-4.5 | -0.215 | 0.0078 | -0.028 | -27.623
-4 | -0.293 | 0.00756 | -0.028 | -38.708
-3.5 | -0.269 | 0.00726 | -0.029 | -37.036
-3 | -0.22 | 0.00714 | -0.029 | -30.828
-2.5 | -0.162 | 0.00706 | -0.029 | -22.899
-2 | -0.099 | 0.00693 | -0.029 | -14.242
-1.5 | -0.033 | 0.00686 | -0.029 | -4.867
-1 | 0.033 | 0.00675 | -0.029 | 4.87
-0.5 | 0.1 | 0.00681 | -0.029 | 14.632
0 | 0.166 | 0.00564 | -0.03 | 29.468
0.5 | 0.233 | 0.00494 | -0.03 | 47.12
1 | 0.299 | 0.00497 | -0.03 | 60.209
1.5 | 0.366 | 0.00503 | -0.03 | 72.67
2 | 0.432 | 0.0054 | -0.03 | 79.895
2.5 | 0.496 | 0.00697 | -0.03 | 71.159
3 | 0.558 | 0.00732 | -0.031 | 76.33
3.5 | 0.617 | 0.00766 | -0.031 | 80.595
4 | 0.671 | 0.00808 | -0.031 | 82.984
4.5 | 0.714 | 0.00851 | -0.031 | 83.908
5 | 0.738 | 0.00901 | -0.031 | 81.929
5.5 | 0.715 | 0.00961 | -0.031 | 74.385
6 | 0.479 | 0.01023 | -0.031 | 46.793
6.5 | 0.412 | 0.04259 | -0.015 | 9.668
7 | 0.438 | 0.04589 | -0.014 | 9.535
7.5 | 0.464 | 0.04891 | -0.014 | 9.482
8 | 0.49 | 0.05232 | -0.014 | 9.358
8.5 | 0.516 | 0.05468 | -0.015 | 9.442
9 | 0.543 | 0.05927 | -0.015 | 9.153
9.5 | 0.568 | 0.06247 | -0.015 | 9.1
10 | 0.595 | 0.06676 | -0.015 | 8.912
10.5 | 0.622 | 0.06861 | -0.016 | 9.066
11 | 0.647 | 0.07811 | -0.016 | 8.282
11.5 | 0.675 | 0.07629 | -0.017 | 8.842
12 | 0.699 | 0.08541 | -0.016 | 8.19
12.5 | 0.728 | 0.08461 | -0.018 | 8.607
13 | 0.752 | 0.09482 | -0.017 | 7.933
13.5 | 0.779 | 0.09398 | -0.018 | 8.285
14 | 0.804 | 0.10531 | -0.018 | 7.635
14.5 | 0.831 | 0.11861 | -0.018 | 7.005
15 | 0.856 | 0.12216 | -0.019 | 7.01
15.5 | 0.883 | 0.12687 | -0.019 | 6.96
16 | 0.908 | 0.13093 | -0.019 | 6.938
16.5 | 0.934 | 0.13464 | -0.02 | 6.94
17 | 0.961 | 0.13814 | -0.02 | 6.954
17.5 | 0.986 | 0.14357 | -0.02 | 6.866
18 | 1.013 | 0.14847 | -0.021 | 6.82
18.5 | 1.038 | 0.153 | -0.021 | 6.781
19 | 1.064 | 0.15834 | -0.021 | 6.72
19.5 | 1.089 | 0.16213 | -0.021 | 6.717
20 | 1.114 | 0.1668 | -0.022 | 6.678

## 64. Re 3M Mach 0.50 (2)
BIGFOIL.COM POLAR EXPORT
D6214-S
D6214-S |  |  |  | Cl Max: | 1.1153 | at alpha= | 20 | deg
XFOIL ncrit=9 |  |  |  | L/D Max: | 93.7594 | at alpha= | 4.5 | deg
Re: | 3000000 |  |  | Cd Min: | 0.30211 | at alpha= | 20 | deg
Mach: | 0.5 |  |  | Cl=0 at alpha= | -1.3163 | deg
|  |  |  | @ Cl=0.1, Cd= | 0.0051834
|  |  |  | @ Cl=0.4, Cd= | 0.0046049
|  |  |  | @ Cl=0.6, Cd= | 0.0064828
alpha (deg) | Cl | Cd | Cm | Cl/Cd
-6.5 | -0.5173 | 0.06351 | -0.0143 | -8.1452
-6 | -0.5064 | 0.0534 | -0.0249 | -9.4831
-5.5 | -0.4895 | 0.0423 | -0.033 | -11.5721
-5 | -0.4487 | 0.02925 | -0.0415 | -15.3402
-4.5 | -0.385 | 0.01779 | -0.047 | -21.6414
-3.5 | -0.2802 | 0.0079 | -0.0406 | -35.4684
-3 | -0.2173 | 0.00668 | -0.0382 | -32.5299
-2.5 | -0.1528 | 0.00604 | -0.0364 | -25.298
-2 | -0.088 | 0.00579 | -0.0351 | -15.1986
-1.5 | -0.0234 | 0.00565 | -0.0341 | -4.1416
-1 | 0.0403 | 0.00547 | -0.0333 | 7.3675
-0.5 | 0.1028 | 0.00517 | -0.0325 | 19.8839
0 | 0.165 | 0.00491 | -0.0319 | 33.6049
0.5 | 0.2269 | 0.00476 | -0.0312 | 47.6681
1 | 0.284 | 0.00424 | -0.0296 | 66.9811
1.5 | 0.3401 | 0.00422 | -0.0271 | 80.5924
2 | 0.4257 | 0.00477 | -0.0313 | 89.2453
2.5 | 0.503 | 0.00539 | -0.0336 | 93.321
3 | 0.5622 | 0.006 | -0.0316 | 93.7
3.5 | 0.6217 | 0.00676 | -0.0293 | 91.9675
4 | 0.6844 | 0.00732 | -0.0272 | 93.4973
4.5 | 0.7482 | 0.00798 | -0.0248 | 93.7594
5 | 0.8104 | 0.00913 | -0.0217 | 88.7623
5.5 | 0.8672 | 0.01127 | -0.0176 | 76.9476
6 | 0.9179 | 0.01474 | -0.0126 | 62.2727
6.5 | 0.9545 | 0.02021 | -0.0072 | 47.2291
7 | 0.9573 | 0.02879 | -0.0016 | 33.2511
7.5 | 0.9404 | 0.03729 | 0.0026 | 25.2186
8 | 0.9015 | 0.04518 | 0.0039 | 19.9535
8.5 | 0.8732 | 0.05993 | -0.0096 | 14.5703
9 | 0.8524 | 0.07563 | -0.0206 | 11.2707
9.5 | 0.8353 | 0.08849 | -0.0283 | 9.4395
10 | 0.8217 | 0.10138 | -0.0353 | 8.1051
10.5 | 0.8167 | 0.11299 | -0.0415 | 7.2281
11 | 0.8145 | 0.12494 | -0.0477 | 6.5191
11.5 | 0.8183 | 0.13607 | -0.0533 | 6.0138
12 | 0.8246 | 0.1473 | -0.059 | 5.5981
12.5 | 0.8353 | 0.15765 | -0.0642 | 5.2984
13 | 0.8493 | 0.1672 | -0.0692 | 5.0795
13.5 | 0.8643 | 0.17668 | -0.0743 | 4.8919
14 | 0.8784 | 0.18728 | -0.0798 | 4.6903
15 | 0.9119 | 0.20772 | -0.0906 | 4.39
15.5 | 0.9295 | 0.21722 | -0.0957 | 4.2791
16 | 0.9492 | 0.22685 | -0.101 | 4.1843
16.5 | 0.969 | 0.23651 | -0.1062 | 4.0971
17 | 0.9892 | 0.24658 | -0.1117 | 4.0117
17.5 | 1.0099 | 0.25643 | -0.1171 | 3.9383
18 | 1.032 | 0.26616 | -0.1225 | 3.8774
18.5 | 1.0531 | 0.27515 | -0.1278 | 3.8274
19 | 1.0743 | 0.28406 | -0.1332 | 3.7819
19.5 | 1.0952 | 0.29283 | -0.1386 | 3.7401
20 | 1.1153 | 0.30211 | -0.1441 | 3.6917

## 65. Re 4M Mach 0.00 (1)
BIGFOIL.COM POLAR EXPORT
D6214-S
D6214-S |  |  |  | Cl Max: | 0.908 | at alpha= | 9 | deg
JavaFoil+Calcfoil stall+Eppler ext transition |  |  |  | L/D Max: | 95.923 | at alpha= | 6 | deg
Re: | 4000000 |  |  | Cd Min: | 0.00485 | at alpha= | 1.5 | deg
Mach: | 0 |  |  | Cl=0 at alpha= | -1.25 | deg
|  |  |  | @ Cl=0.1, Cd= | 0.0053476
|  |  |  | @ Cl=0.4, Cd= | 0.0051312
|  |  |  | @ Cl=0.6, Cd= | 0.09868
alpha (deg) | Cl | Cd | Cm | Cl/Cd
-13 | -0.3 | 0.08542 | -0.011 | -3.516
-12.5 | -0.32 | 0.08135 | -0.011 | -3.929
-12 | -0.339 | 0.0764 | -0.011 | -4.443
-11.5 | -0.359 | 0.07218 | -0.012 | -4.975
-11 | -0.378 | 0.06794 | -0.012 | -5.571
-10.5 | -0.397 | 0.06363 | -0.012 | -6.239
-10 | -0.414 | 0.05902 | -0.013 | -7.02
-9.5 | -0.428 | 0.05562 | -0.013 | -7.702
-9 | -0.442 | 0.0501 | -0.014 | -8.816
-8.5 | -0.461 | 0.03832 | -0.017 | -12.024
-8 | -0.549 | 0.00841 | -0.024 | -65.304
-7.5 | -0.538 | 0.00817 | -0.024 | -65.868
-7 | -0.521 | 0.00791 | -0.024 | -65.944
-6.5 | -0.498 | 0.00768 | -0.024 | -64.943
-6 | -0.47 | 0.00749 | -0.024 | -62.657
-5.5 | -0.435 | 0.00726 | -0.024 | -59.954
-5 | -0.395 | 0.00712 | -0.024 | -55.462
-4.5 | -0.35 | 0.00695 | -0.025 | -50.369
-4 | -0.302 | 0.00674 | -0.025 | -44.786
-3.5 | -0.251 | 0.00668 | -0.025 | -37.521
-3 | -0.197 | 0.00664 | -0.025 | -29.743
-2.5 | -0.142 | 0.00649 | -0.025 | -21.945
-2 | -0.086 | 0.00653 | -0.025 | -13.172
-1.5 | -0.029 | 0.00645 | -0.025 | -4.5
-1 | 0.029 | 0.00645 | -0.025 | 4.422
-0.5 | 0.086 | 0.00535 | -0.026 | 16.135
0 | 0.144 | 0.00534 | -0.026 | 26.996
0.5 | 0.202 | 0.00498 | -0.026 | 40.475
1 | 0.259 | 0.00493 | -0.026 | 52.58
1.5 | 0.317 | 0.00485 | -0.026 | 65.295
2 | 0.374 | 0.00504 | -0.026 | 74.285
2.5 | 0.431 | 0.00524 | -0.026 | 82.187
3 | 0.486 | 0.00645 | -0.026 | 75.466
3.5 | 0.541 | 0.00664 | -0.027 | 81.423
4 | 0.594 | 0.00691 | -0.027 | 85.957
4.5 | 0.645 | 0.00719 | -0.027 | 89.699
5 | 0.693 | 0.00745 | -0.027 | 93.076
5.5 | 0.738 | 0.00776 | -0.027 | 95.168
6 | 0.779 | 0.00812 | -0.027 | 95.923
6.5 | 0.815 | 0.0085 | -0.027 | 95.87
7 | 0.846 | 0.00889 | -0.028 | 95.174
7.5 | 0.871 | 0.00929 | -0.028 | 93.744
8 | 0.89 | 0.00976 | -0.028 | 91.194
8.5 | 0.904 | 0.01027 | -0.028 | 87.996
9 | 0.908 | 0.01087 | -0.028 | 83.561
9.5 | 0.897 | 0.01149 | -0.028 | 78.108
10 | 0.875 | 0.01242 | -0.028 | 70.452
10.5 | 0.83 | 0.01347 | -0.028 | 61.575
11 | 0.749 | 0.0223 | -0.026 | 33.612
11.5 | 0.627 | 0.06818 | -0.017 | 9.19
12 | 0.589 | 0.07653 | -0.016 | 7.695
12.5 | 0.553 | 0.08166 | -0.015 | 6.773
13 | 0.516 | 0.0884 | -0.015 | 5.843
13.5 | 0.482 | 0.09365 | -0.015 | 5.146
14 | 0.449 | 0.09868 | -0.015 | 4.546

## 66. Re 4M Mach 0.00 (2)
BIGFOIL.COM POLAR EXPORT
D6214-S
D6214-S |  |  |  | Cl Max: | 1.5666 | at alpha= | 15 | deg
XFOIL ncrit=9 |  |  |  | L/D Max: | 100.681 | at alpha= | 5.5 | deg
Re: | 4000000 |  |  | Cd Min: | 0.05272 | at alpha= | 17 | deg
Mach: | 0 |  |  | Cl=0 at alpha= | -1.3098 | deg
|  |  |  | @ Cl=0.1, Cd= | 0.0048242
|  |  |  | @ Cl=0.4, Cd= | 0.0046133
|  |  |  | @ Cl=0.6, Cd= | 0.0063607
alpha (deg) | Cl | Cd | Cm | Cl/Cd
-9 | -0.8085 | 0.02145 | -0.0344 | -37.6923
-8.5 | -0.7683 | 0.01811 | -0.0332 | -42.4241
-8 | -0.7222 | 0.01639 | -0.0321 | -44.0635
-7.5 | -0.6847 | 0.01221 | -0.0299 | -56.077
-7 | -0.6357 | 0.01158 | -0.0287 | -54.8964
-6.5 | -0.5826 | 0.01085 | -0.0284 | -53.6959
-6 | -0.5199 | 0.00975 | -0.0303 | -53.3231
-5.5 | -0.4587 | 0.00855 | -0.0317 | -53.6491
-5 | -0.3964 | 0.00747 | -0.0332 | -53.0656
-4.5 | -0.3428 | 0.00675 | -0.0326 | -50.7852
-4 | -0.291 | 0.00625 | -0.0314 | -46.56
-3.5 | -0.2378 | 0.00587 | -0.0307 | -40.5111
-3 | -0.1838 | 0.00564 | -0.03 | -32.5887
-2.5 | -0.1296 | 0.00545 | -0.0295 | -23.7798
-2 | -0.0753 | 0.00532 | -0.029 | -14.1541
-1.5 | -0.0205 | 0.00529 | -0.0287 | -3.8752
-1 | 0.0334 | 0.00508 | -0.0283 | 6.5748
-0.5 | 0.0871 | 0.00487 | -0.028 | 17.885
0 | 0.1406 | 0.00468 | -0.0276 | 30.0427
0.5 | 0.1942 | 0.00455 | -0.0273 | 42.6813
1 | 0.246 | 0.00421 | -0.0267 | 58.4323
1.5 | 0.2961 | 0.00413 | -0.0256 | 71.6949
2 | 0.3499 | 0.00427 | -0.025 | 81.9438
2.5 | 0.4185 | 0.00474 | -0.0281 | 88.2911
3 | 0.4803 | 0.00522 | -0.0297 | 92.0115
3.5 | 0.5301 | 0.00584 | -0.0285 | 90.7705
4 | 0.5816 | 0.00623 | -0.0275 | 93.3547
4.5 | 0.6337 | 0.0066 | -0.0267 | 96.0152
5 | 0.6864 | 0.00693 | -0.026 | 99.0476
5.5 | 0.739 | 0.00734 | -0.0254 | 100.6812
6 | 0.7905 | 0.00801 | -0.0245 | 98.6891
6.5 | 0.8428 | 0.00849 | -0.0239 | 99.2697
7 | 0.8943 | 0.00914 | -0.0231 | 97.8446
7.5 | 0.945 | 0.00992 | -0.0223 | 95.2621
8 | 0.9949 | 0.01082 | -0.0214 | 91.9501
8.5 | 1.0447 | 0.01165 | -0.0206 | 89.6738
9 | 1.0949 | 0.01234 | -0.0199 | 88.7277
9.5 | 1.1445 | 0.01309 | -0.0191 | 87.4332
10 | 1.1932 | 0.01391 | -0.0183 | 85.78
10.5 | 1.2291 | 0.01682 | -0.0159 | 73.0737
11 | 1.2767 | 0.01757 | -0.015 | 72.6636
11.5 | 1.3222 | 0.01853 | -0.014 | 71.3546
12 | 1.3662 | 0.0196 | -0.0128 | 69.7041
12.5 | 1.4058 | 0.0211 | -0.0111 | 66.6256
13 | 1.4443 | 0.02251 | -0.0094 | 64.1626
13.5 | 1.4829 | 0.02371 | -0.0077 | 62.5432
14 | 1.5137 | 0.02546 | -0.0053 | 59.454
14.5 | 1.5405 | 0.02722 | -0.0024 | 56.5944
15 | 1.5666 | 0.02818 | 0.0011 | 55.5926
15.5 | 1.5657 | 0.03073 | 0.0067 | 50.9502
16 | 1.5523 | 0.03521 | 0.0101 | 44.0869
16.5 | 1.5462 | 0.04047 | 0.0102 | 38.2061
17 | 1.5041 | 0.05272 | 0.0041 | 28.53

## 67. Re 4M Mach 0.10 (1)
BIGFOIL.COM POLAR EXPORT
D6214-S
D6214-S |  |  |  | Cl Max: | 0.899 | at alpha= | 9 | deg
JavaFoil+Calcfoil stall+Eppler ext transition |  |  |  | L/D Max: | 95.765 | at alpha= | 6 | deg
Re: | 4000000 |  |  | Cd Min: | 0.00489 | at alpha= | 1.5 | deg
Mach: | 0.1 |  |  | Cl=0 at alpha= | -1.25 | deg
|  |  |  | @ Cl=0.1, Cd= | 0.0053478
|  |  |  | @ Cl=0.4, Cd= | 0.0051284
|  |  |  | @ Cl=0.6, Cd= | 0.10011
alpha (deg) | Cl | Cd | Cm | Cl/Cd
-13 | -0.263 | 0.08644 | -0.011 | -3.037
-12.5 | -0.284 | 0.0817 | -0.011 | -3.474
-12 | -0.306 | 0.07692 | -0.011 | -3.978
-11.5 | -0.328 | 0.07287 | -0.011 | -4.506
-11 | -0.351 | 0.06839 | -0.012 | -5.127
-10.5 | -0.372 | 0.06425 | -0.012 | -5.793
-10 | -0.392 | 0.06014 | -0.012 | -6.526
-9.5 | -0.41 | 0.05628 | -0.013 | -7.289
-9 | -0.426 | 0.05142 | -0.013 | -8.285
-8.5 | -0.441 | 0.04465 | -0.015 | -9.871
-8 | -0.539 | 0.00851 | -0.024 | -63.374
-7.5 | -0.531 | 0.0082 | -0.024 | -64.778
-7 | -0.517 | 0.00795 | -0.024 | -65.006
-6.5 | -0.496 | 0.00772 | -0.024 | -64.19
-6 | -0.468 | 0.00752 | -0.024 | -62.306
-5.5 | -0.435 | 0.00728 | -0.024 | -59.766
-5 | -0.395 | 0.00713 | -0.025 | -55.391
-4.5 | -0.351 | 0.00696 | -0.025 | -50.426
-4 | -0.303 | 0.00678 | -0.025 | -44.654
-3.5 | -0.252 | 0.00669 | -0.025 | -37.6
-3 | -0.198 | 0.00665 | -0.025 | -29.799
-2.5 | -0.143 | 0.00659 | -0.025 | -21.713
-2 | -0.086 | 0.00654 | -0.025 | -13.22
-1.5 | -0.029 | 0.00647 | -0.025 | -4.506
-1 | 0.029 | 0.00645 | -0.026 | 4.445
-0.5 | 0.087 | 0.00535 | -0.026 | 16.22
0 | 0.145 | 0.00534 | -0.026 | 27.124
0.5 | 0.203 | 0.005 | -0.026 | 40.545
1 | 0.261 | 0.00493 | -0.026 | 52.83
1.5 | 0.319 | 0.00489 | -0.026 | 65.087
2 | 0.376 | 0.00504 | -0.026 | 74.589
2.5 | 0.433 | 0.00525 | -0.026 | 82.495
3 | 0.489 | 0.00648 | -0.027 | 75.43
3.5 | 0.544 | 0.00668 | -0.027 | 81.371
4 | 0.597 | 0.00693 | -0.027 | 86.147
4.5 | 0.648 | 0.00721 | -0.027 | 89.799
5 | 0.696 | 0.00747 | -0.027 | 93.107
5.5 | 0.741 | 0.00781 | -0.027 | 94.82
6 | 0.781 | 0.00815 | -0.027 | 95.765
6.5 | 0.816 | 0.00854 | -0.028 | 95.559
7 | 0.846 | 0.00893 | -0.028 | 94.661
7.5 | 0.869 | 0.00938 | -0.028 | 92.736
8 | 0.887 | 0.00986 | -0.028 | 89.951
8.5 | 0.898 | 0.01034 | -0.028 | 86.78
9 | 0.899 | 0.01096 | -0.028 | 82.027
9.5 | 0.883 | 0.01166 | -0.028 | 75.752
10 | 0.853 | 0.01129 | -0.028 | 75.516
10.5 | 0.765 | 0.01988 | -0.026 | 38.484
11 | 0.646 | 0.05678 | -0.02 | 11.381
11.5 | 0.594 | 0.07257 | -0.016 | 8.181
12 | 0.554 | 0.07813 | -0.015 | 7.089
12.5 | 0.514 | 0.08286 | -0.015 | 6.209
13 | 0.475 | 0.08826 | -0.015 | 5.383
13.5 | 0.437 | 0.09452 | -0.015 | 4.622
14 | 0.401 | 0.10011 | -0.014 | 4.002

## 68. Re 4M Mach 0.10 (2)
BIGFOIL.COM POLAR EXPORT
D6214-S
D6214-S |  |  |  | Cl Max: | 1.5112 | at alpha= | 15 | deg
XFOIL ncrit=9 |  |  |  | L/D Max: | 100.595 | at alpha= | 5.5 | deg
Re: | 4000000 |  |  | Cd Min: | 0.05705 | at alpha= | 16 | deg
Mach: | 0.1 |  |  | Cl=0 at alpha= | -1.3094 | deg
|  |  |  | @ Cl=0.1, Cd= | 0.0048362
|  |  |  | @ Cl=0.4, Cd= | 0.0046327
|  |  |  | @ Cl=0.6, Cd= | 0.0063635
alpha (deg) | Cl | Cd | Cm | Cl/Cd
-8.5 | -0.7579 | 0.02322 | -0.0348 | -32.64
-8 | -0.7238 | 0.01779 | -0.0332 | -40.6858
-7 | -0.6399 | 0.01188 | -0.0294 | -53.8636
-6.5 | -0.5864 | 0.01116 | -0.029 | -52.5448
-6 | -0.5231 | 0.01003 | -0.0308 | -52.1535
-5 | -0.3987 | 0.00761 | -0.0336 | -52.3916
-4.5 | -0.3449 | 0.00684 | -0.0329 | -50.424
-4 | -0.2929 | 0.0063 | -0.0317 | -46.4921
-3.5 | -0.2393 | 0.0059 | -0.0309 | -40.5593
-3 | -0.185 | 0.00565 | -0.0303 | -32.7434
-2.5 | -0.1304 | 0.00546 | -0.0297 | -23.8828
-2 | -0.0758 | 0.00533 | -0.0292 | -14.2214
-1.5 | -0.0207 | 0.00529 | -0.0289 | -3.913
-1 | 0.0336 | 0.0051 | -0.0285 | 6.5882
-0.5 | 0.0876 | 0.00488 | -0.0281 | 17.9508
0 | 0.1414 | 0.00469 | -0.0278 | 30.1493
0.5 | 0.1952 | 0.00456 | -0.0274 | 42.807
1 | 0.2474 | 0.00422 | -0.0268 | 58.6256
1.5 | 0.2978 | 0.00414 | -0.0257 | 71.9324
2 | 0.3518 | 0.00428 | -0.0251 | 82.1963
3 | 0.483 | 0.00524 | -0.0298 | 92.1756
3.5 | 0.533 | 0.00588 | -0.0285 | 90.6463
4 | 0.5849 | 0.00626 | -0.0276 | 93.4345
4.5 | 0.6374 | 0.00662 | -0.0267 | 96.284
5 | 0.6905 | 0.00696 | -0.026 | 99.2098
5.5 | 0.7434 | 0.00739 | -0.0253 | 100.5954
6 | 0.7954 | 0.00807 | -0.0243 | 98.5626
6.5 | 0.848 | 0.00859 | -0.0236 | 98.7194
7 | 0.8998 | 0.0093 | -0.0228 | 96.7527
7.5 | 0.9507 | 0.01014 | -0.0218 | 93.7574
8 | 1.0007 | 0.01111 | -0.0208 | 90.072
8.5 | 1.051 | 0.01196 | -0.0199 | 87.8763
9 | 1.1016 | 0.01269 | -0.0191 | 86.8085
9.5 | 1.1517 | 0.01346 | -0.0182 | 85.5646
10 | 1.1886 | 0.01645 | -0.0157 | 72.2553
10.5 | 1.2358 | 0.01747 | -0.0145 | 70.7384
11 | 1.2822 | 0.01851 | -0.0133 | 69.2707
11.5 | 1.3259 | 0.01981 | -0.0119 | 66.9308
12 | 1.3655 | 0.02151 | -0.01 | 63.4821
12.5 | 1.4005 | 0.02351 | -0.0077 | 59.5704
13 | 1.4329 | 0.02548 | -0.0052 | 56.2363
13.5 | 1.4655 | 0.02706 | -0.0027 | 54.1574
14 | 1.4816 | 0.02932 | 0.0016 | 50.5321
14.5 | 1.47 | 0.03261 | 0.0082 | 45.0782
15 | 1.5112 | 0.03281 | 0.0095 | 46.0591
15.5 | 1.4861 | 0.03919 | 0.0112 | 37.9204
16 | 1.4086 | 0.05705 | 0.0011 | 24.6906

## 69. Re 4M Mach 0.25 (1)
BIGFOIL.COM POLAR EXPORT
D6214-S
D6214-S |  |  |  | Cl Max: | 0.852 | at alpha= | 8 | deg
JavaFoil+Calcfoil stall+Eppler ext transition |  |  |  | L/D Max: | 93.963 | at alpha= | 5.5 | deg
Re: | 4000000 |  |  | Cd Min: | 0.005 | at alpha= | 1 | deg
Mach: | 0.25 |  |  | Cl=0 at alpha= | -1.2458 | deg
|  |  |  | @ Cl=0.1, Cd= | 0.09239
|  |  |  | @ Cl=0.4, Cd= | 0.09239
|  |  |  | @ Cl=0.6, Cd= | 0.09239
alpha (deg) | Cl | Cd | Cm | Cl/Cd
-12 | -0.06 | 0.07978 | -0.011 | -0.754
-11.5 | -0.057 | 0.07539 | -0.011 | -0.762
-11 | -0.055 | 0.07105 | -0.012 | -0.769
-10.5 | -0.12 | 0.06684 | -0.012 | -1.799
-10 | -0.191 | 0.06281 | -0.012 | -3.048
-9.5 | -0.248 | 0.05884 | -0.012 | -4.208
-9 | -0.296 | 0.05496 | -0.012 | -5.389
-8.5 | -0.337 | 0.0516 | -0.012 | -6.528
-8 | -0.367 | 0.04724 | -0.013 | -7.766
-7.5 | -0.386 | 0.04032 | -0.016 | -9.58
-7 | -0.476 | 0.00821 | -0.025 | -58.002
-6.5 | -0.471 | 0.0079 | -0.025 | -59.62
-6 | -0.456 | 0.00767 | -0.025 | -59.436
-5.5 | -0.431 | 0.00744 | -0.025 | -57.848
-5 | -0.396 | 0.00726 | -0.025 | -54.535
-4.5 | -0.355 | 0.00706 | -0.025 | -50.236
-4 | -0.308 | 0.00688 | -0.025 | -44.775
-3.5 | -0.257 | 0.00678 | -0.026 | -37.898
-3 | -0.203 | 0.00678 | -0.026 | -29.955
-2.5 | -0.147 | 0.00663 | -0.026 | -22.132
-2 | -0.089 | 0.00658 | -0.026 | -13.501
-1.5 | -0.03 | 0.00649 | -0.026 | -4.612
-1 | 0.029 | 0.00647 | -0.026 | 4.548
-0.5 | 0.089 | 0.00651 | -0.026 | 13.688
0 | 0.149 | 0.00537 | -0.026 | 27.702
0.5 | 0.208 | 0.00502 | -0.027 | 41.466
1 | 0.268 | 0.005 | -0.027 | 53.517
1.5 | 0.327 | 0.00505 | -0.027 | 64.794
2 | 0.386 | 0.00514 | -0.027 | 75.216
2.5 | 0.445 | 0.00532 | -0.027 | 83.581
3 | 0.502 | 0.00656 | -0.027 | 76.494
3.5 | 0.558 | 0.00677 | -0.027 | 82.424
4 | 0.611 | 0.00706 | -0.028 | 86.6
4.5 | 0.662 | 0.00737 | -0.028 | 89.935
5 | 0.71 | 0.00765 | -0.028 | 92.842
5.5 | 0.753 | 0.00801 | -0.028 | 93.963
6 | 0.789 | 0.0084 | -0.028 | 93.955
6.5 | 0.819 | 0.00883 | -0.028 | 92.655
7 | 0.839 | 0.0093 | -0.028 | 90.263
7.5 | 0.851 | 0.00977 | -0.029 | 87.063
8 | 0.852 | 0.01033 | -0.029 | 82.467
8.5 | 0.842 | 0.01096 | -0.029 | 76.849
9 | 0.816 | 0.01178 | -0.029 | 69.275
9.5 | 0.737 | 0.01434 | -0.028 | 51.366
10 | 0.558 | 0.06037 | -0.016 | 9.247
10.5 | 0.484 | 0.06786 | -0.015 | 7.137
11 | 0.404 | 0.07278 | -0.014 | 5.558
11.5 | 0.318 | 0.07711 | -0.015 | 4.124
12 | 0.221 | 0.08277 | -0.014 | 2.665
12.5 | 0.077 | 0.08783 | -0.014 | 0.873
13 | 0.079 | 0.09239 | -0.015 | 0.859

## 70. Re 4M Mach 0.25 (2)
BIGFOIL.COM POLAR EXPORT
D6214-S
D6214-S |  |  |  | Cl Max: | 1.188 | at alpha= | 10.5 | deg
XFOIL ncrit=9 |  |  |  | L/D Max: | 100.183 | at alpha= | 5 | deg
Re: | 4000000 |  |  | Cd Min: | 0.26267 | at alpha= | -20 | deg
Mach: | 0.25 |  |  | Cl=0 at alpha= | -1.3084 | deg
|  |  |  | @ Cl=0.1, Cd= | 0.0049067
|  |  |  | @ Cl=0.4, Cd= | 0.0045952
|  |  |  | @ Cl=0.6, Cd= | 0.0063736
alpha (deg) | Cl | Cd | Cm | Cl/Cd
-20 | -0.8519 | 0.26267 | 0.0836 | -3.2432
-19.5 | -0.8336 | 0.25562 | 0.0793 | -3.2611
-19 | -0.8152 | 0.24832 | 0.075 | -3.2829
-18.5 | -0.7971 | 0.24098 | 0.0707 | -3.3077
-18 | -0.7793 | 0.23364 | 0.0665 | -3.3355
-17.5 | -0.7618 | 0.22601 | 0.0623 | -3.3706
-17 | -0.7448 | 0.21823 | 0.0581 | -3.4129
-16.5 | -0.7279 | 0.2108 | 0.054 | -3.453
-16 | -0.7138 | 0.20154 | 0.0497 | -3.5417
-15.5 | -0.6968 | 0.19497 | 0.0459 | -3.5739
-15 | -0.6802 | 0.18813 | 0.0422 | -3.6156
-14.5 | -0.6647 | 0.1808 | 0.0385 | -3.6764
-14 | -0.6494 | 0.1732 | 0.035 | -3.7494
-13.5 | -0.6348 | 0.16542 | 0.0316 | -3.8375
-13 | -0.6223 | 0.15749 | 0.0282 | -3.9514
-12.5 | -0.611 | 0.14971 | 0.0251 | -4.0812
-12 | -0.6019 | 0.14164 | 0.0221 | -4.2495
-11.5 | -0.5978 | 0.13323 | 0.0193 | -4.487
-11 | -0.5928 | 0.12474 | 0.0165 | -4.7523
-10.5 | -0.5826 | 0.11701 | 0.0139 | -4.9791
-10 | -0.5882 | 0.10667 | 0.0099 | -5.5142
-9.5 | -0.581 | 0.09976 | 0.007 | -5.824
-9 | -0.5739 | 0.0928 | 0.0038 | -6.1843
-8.5 | -0.5711 | 0.08459 | -0.0006 | -6.7514
-8 | -0.5703 | 0.07637 | -0.006 | -7.4676
-7.5 | -0.5699 | 0.06679 | -0.0158 | -8.5327
-7 | -0.5586 | 0.0537 | -0.0277 | -10.4022
-6.5 | -0.6065 | 0.01377 | -0.0323 | -44.045
-6 | -0.5408 | 0.012 | -0.0339 | -45.0667
-5.5 | -0.4763 | 0.01027 | -0.0351 | -46.3778
-5 | -0.4114 | 0.00857 | -0.0362 | -48.0047
-4.5 | -0.3567 | 0.00744 | -0.0349 | -47.9435
-4 | -0.303 | 0.0066 | -0.0334 | -45.9091
-3.5 | -0.2476 | 0.00608 | -0.0324 | -40.7237
-3 | -0.1915 | 0.00574 | -0.0315 | -33.3624
-2.5 | -0.1349 | 0.00552 | -0.0307 | -24.4384
-2 | -0.0783 | 0.00537 | -0.0302 | -14.581
-1.5 | -0.0215 | 0.00533 | -0.0298 | -4.0338
-1 | 0.0346 | 0.00517 | -0.0293 | 6.6925
-0.5 | 0.0903 | 0.00494 | -0.0289 | 18.2794
0 | 0.1457 | 0.00475 | -0.0285 | 30.6737
0.5 | 0.2012 | 0.00462 | -0.0282 | 43.5498
1 | 0.255 | 0.00429 | -0.0275 | 59.4406
1.5 | 0.3069 | 0.0042 | -0.0263 | 73.0714
2 | 0.3621 | 0.00434 | -0.0256 | 83.4332
2.5 | 0.4334 | 0.00482 | -0.0287 | 89.917
3 | 0.4978 | 0.00535 | -0.0302 | 93.0467
3.5 | 0.5496 | 0.00597 | -0.0289 | 92.0603
4 | 0.6033 | 0.0064 | -0.0277 | 94.2656
4.5 | 0.6582 | 0.00673 | -0.0267 | 97.8009
5 | 0.7133 | 0.00712 | -0.0257 | 100.1826
5.5 | 0.767 | 0.00791 | -0.0244 | 96.9659
6 | 0.822 | 0.00849 | -0.0233 | 96.8198
6.5 | 0.8759 | 0.00932 | -0.022 | 93.9807
7 | 0.9287 | 0.01038 | -0.0205 | 89.4701
7.5 | 0.9803 | 0.01165 | -0.0188 | 84.1459
8 | 1.0314 | 0.01303 | -0.017 | 79.1558
8.5 | 1.0844 | 0.014 | -0.0155 | 77.4571
9 | 1.133 | 0.01571 | -0.0134 | 72.1197
9.5 | 1.1603 | 0.02077 | -0.0093 | 55.8642
10 | 1.1834 | 0.02567 | -0.0053 | 46.1005
10.5 | 1.188 | 0.0317 | -0.0006 | 37.4763
11 | 1.141 | 0.03928 | 0.0072 | 29.0479
11.5 | 1.1129 | 0.0466 | 0.0064 | 23.882
12 | 1.0636 | 0.0664 | -0.0109 | 16.0181
12.5 | 1.0078 | 0.08996 | -0.0245 | 11.2028
13 | 0.8878 | 0.12736 | -0.0448 | 6.9708
13.5 | 0.8531 | 0.14891 | -0.0555 | 5.729
14 | 0.8579 | 0.15962 | -0.0607 | 5.3746
14.5 | 0.8571 | 0.17342 | -0.0671 | 4.9423
15 | 0.8672 | 0.183 | -0.072 | 4.7388
15.5 | 0.8778 | 0.1928 | -0.077 | 4.5529

## 71. Re 4M Mach 0.50 (1)
BIGFOIL.COM POLAR EXPORT
D6214-S
D6214-S |  |  |  | Cl Max: | 1.114 | at alpha= | 20 | deg
JavaFoil+Calcfoil stall+Eppler ext transition |  |  |  | L/D Max: | 87.98 | at alpha= | 4.5 | deg
Re: | 4000000 |  |  | Cd Min: | 0.00517 | at alpha= | 1 | deg
Mach: | 0.5 |  |  | Cl=0 at alpha= | -1.25 | deg
|  |  |  | @ Cl=0.1, Cd= | 0.00667
|  |  |  | @ Cl=0.4, Cd= | 0.0055097
|  |  |  | @ Cl=0.6, Cd= | 0.064028
alpha (deg) | Cl | Cd | Cm | Cl/Cd
-20 | -0.987 | 0.16268 | -0.015 | -6.066
-19.5 | -0.962 | 0.15374 | -0.015 | -6.26
-19 | -0.935 | 0.15156 | -0.015 | -6.167
-18.5 | -0.91 | 0.1477 | -0.015 | -6.158
-18 | -0.884 | 0.14211 | -0.015 | -6.222
-17.5 | -0.857 | 0.13417 | -0.014 | -6.39
-17 | -0.832 | 0.12226 | -0.014 | -6.805
-16.5 | -0.807 | 0.11356 | -0.014 | -7.103
-16 | -0.779 | 0.12393 | -0.014 | -6.29
-15.5 | -0.754 | 0.11155 | -0.014 | -6.758
-15 | -0.728 | 0.10201 | -0.014 | -7.141
-14.5 | -0.701 | 0.10828 | -0.014 | -6.474
-14 | -0.676 | 0.09664 | -0.014 | -6.991
-13.5 | -0.65 | 0.08855 | -0.014 | -7.344
-13 | -0.623 | 0.09047 | -0.014 | -6.884
-12.5 | -0.596 | 0.08438 | -0.013 | -7.07
-12 | -0.571 | 0.07685 | -0.014 | -7.433
-11.5 | -0.544 | 0.0778 | -0.013 | -6.99
-11 | -0.517 | 0.07213 | -0.013 | -7.174
-10.5 | -0.493 | 0.06505 | -0.014 | -7.572
-10 | -0.465 | 0.06427 | -0.013 | -7.234
-9.5 | -0.438 | 0.06003 | -0.013 | -7.303
-9 | -0.411 | 0.06084 | -0.012 | -6.762
-8.5 | -0.389 | 0.0491 | -0.016 | -7.931
-8 | -0.359 | 0.04962 | -0.013 | -7.245
-7.5 | -0.332 | 0.04839 | -0.013 | -6.869
-7 | -0.306 | 0.04749 | -0.012 | -6.436
-6.5 | -0.279 | 0.04431 | -0.012 | -6.302
-6 | -0.253 | 0.04058 | -0.013 | -6.235
-5.5 | -0.227 | 0.03829 | -0.014 | -5.921
-5 | -0.248 | 0.00776 | -0.028 | -32.018
-4.5 | -0.215 | 0.00756 | -0.028 | -28.483
-4 | -0.293 | 0.00731 | -0.028 | -40.031
-3.5 | -0.269 | 0.00711 | -0.029 | -37.84
-3 | -0.22 | 0.00697 | -0.029 | -31.568
-2.5 | -0.162 | 0.00684 | -0.029 | -23.625
-2 | -0.099 | 0.00679 | -0.029 | -14.534
-1.5 | -0.033 | 0.00668 | -0.029 | -4.997
-1 | 0.033 | 0.00665 | -0.029 | 4.947
-0.5 | 0.1 | 0.00667 | -0.029 | 14.931
0 | 0.166 | 0.00569 | -0.03 | 29.212
0.5 | 0.233 | 0.00574 | -0.03 | 40.577
1 | 0.299 | 0.00517 | -0.03 | 57.909
1.5 | 0.366 | 0.00552 | -0.03 | 66.288
2 | 0.432 | 0.0055 | -0.03 | 78.513
2.5 | 0.496 | 0.00684 | -0.03 | 72.51
3 | 0.558 | 0.00702 | -0.031 | 79.532
3.5 | 0.617 | 0.00732 | -0.031 | 84.389
4 | 0.671 | 0.00768 | -0.031 | 87.3
4.5 | 0.714 | 0.00811 | -0.031 | 87.98
5 | 0.738 | 0.00859 | -0.031 | 85.978
5.5 | 0.715 | 0.00912 | -0.031 | 78.361
6 | 0.479 | 0.00971 | -0.031 | 49.299
6.5 | 0.512 | 0.01052 | -0.032 | 48.659
7 | 0.544 | 0.01133 | -0.032 | 48.061
7.5 | 0.472 | 0.04424 | -0.02 | 10.666
8 | 0.49 | 0.05114 | -0.014 | 9.583
8.5 | 0.529 | 0.04764 | -0.021 | 11.099
9 | 0.544 | 0.05761 | -0.016 | 9.44
9.5 | 0.569 | 0.06051 | -0.015 | 9.403
10 | 0.597 | 0.06469 | -0.017 | 9.227
10.5 | 0.649 | 0.05322 | -0.024 | 12.187
11 | 0.647 | 0.07542 | -0.016 | 8.583
11.5 | 0.695 | 0.06394 | -0.023 | 10.869
12 | 0.701 | 0.08288 | -0.017 | 8.458
12.5 | 0.737 | 0.07819 | -0.021 | 9.423
13 | 0.754 | 0.09179 | -0.018 | 8.209
13.5 | 0.781 | 0.09138 | -0.019 | 8.544
14 | 0.805 | 0.10212 | -0.018 | 7.882
14.5 | 0.832 | 0.09978 | -0.019 | 8.341
15 | 0.857 | 0.1115 | -0.019 | 7.687
15.5 | 0.884 | 0.10728 | -0.019 | 8.24
16 | 0.909 | 0.11718 | -0.019 | 7.758
16.5 | 0.935 | 0.13002 | -0.02 | 7.192
17 | 0.961 | 0.13468 | -0.02 | 7.135
17.5 | 0.986 | 0.13867 | -0.02 | 7.114
18 | 1.013 | 0.14352 | -0.021 | 7.057
18.5 | 1.038 | 0.14803 | -0.021 | 7.01
19 | 1.065 | 0.15293 | -0.021 | 6.961
19.5 | 1.09 | 0.15614 | -0.022 | 6.978
20 | 1.114 | 0.16072 | -0.022 | 6.933

## 72. Re 4M Mach 0.50 (2)
BIGFOIL.COM POLAR EXPORT
D6214-S
D6214-S |  |  |  | Cl Max: | 1.1153 | at alpha= | 20 | deg
XFOIL ncrit=9 |  |  |  | L/D Max: | 101.267 | at alpha= | 4.5 | deg
Re: | 4000000 |  |  | Cd Min: | 0.30266 | at alpha= | 20 | deg
Mach: | 0.5 |  |  | Cl=0 at alpha= | -1.3039 | deg
|  |  |  | @ Cl=0.1, Cd= | 0.005199
|  |  |  | @ Cl=0.4, Cd= | 0.0045674
|  |  |  | @ Cl=0.6, Cd= | 0.0062219
alpha (deg) | Cl | Cd | Cm | Cl/Cd
-6.5 | -0.5205 | 0.0632 | -0.0146 | -8.2358
-6 | -0.5109 | 0.05198 | -0.0263 | -9.8288
-5.5 | -0.4949 | 0.04 | -0.0344 | -12.3725
-5 | -0.4366 | 0.02593 | -0.0463 | -16.8376
-4.5 | -0.3916 | 0.01641 | -0.0463 | -23.8635
-4 | -0.3435 | 0.01049 | -0.0427 | -32.7455
-3.5 | -0.2834 | 0.00788 | -0.0398 | -35.9645
-3 | -0.2203 | 0.00648 | -0.0376 | -33.9969
-2.5 | -0.1554 | 0.00589 | -0.0359 | -26.3837
-2 | -0.0903 | 0.0056 | -0.0347 | -16.125
-1.5 | -0.0253 | 0.00547 | -0.0338 | -4.6252
-1 | 0.0392 | 0.00546 | -0.0331 | 7.1795
-0.5 | 0.1021 | 0.00519 | -0.0324 | 19.6724
0 | 0.1648 | 0.00498 | -0.0318 | 33.0924
0.5 | 0.2274 | 0.00485 | -0.0313 | 46.8866
1 | 0.2887 | 0.00462 | -0.0305 | 62.4892
1.5 | 0.3472 | 0.00448 | -0.029 | 77.5
2 | 0.4076 | 0.00458 | -0.0274 | 88.9956
2.5 | 0.4898 | 0.00514 | -0.0307 | 95.2918
3 | 0.5626 | 0.00593 | -0.0318 | 94.8735
3.5 | 0.6241 | 0.00641 | -0.0298 | 97.3635
4 | 0.6874 | 0.00685 | -0.0277 | 100.3504
4.5 | 0.7514 | 0.00742 | -0.0253 | 101.2668
5 | 0.8148 | 0.00838 | -0.0224 | 97.2315
5.5 | 0.8741 | 0.01015 | -0.0185 | 86.1182
6 | 0.9225 | 0.01387 | -0.0132 | 66.5105
6.5 | 0.9584 | 0.01957 | -0.0074 | 48.9729
7 | 0.9651 | 0.02799 | -0.0016 | 34.4802
7.5 | 0.948 | 0.03673 | 0.0028 | 25.81
8 | 0.9089 | 0.04426 | 0.0053 | 20.5355
8.5 | 0.879 | 0.0577 | -0.007 | 15.234
9 | 0.859 | 0.07416 | -0.019 | 11.5831
9.5 | 0.8422 | 0.08696 | -0.0268 | 9.6849
10 | 0.8281 | 0.09969 | -0.034 | 8.3068
10.5 | 0.8221 | 0.11143 | -0.0403 | 7.3777
11 | 0.821 | 0.1228 | -0.0463 | 6.6857
11.5 | 0.8253 | 0.13345 | -0.0518 | 6.1843
12 | 0.8321 | 0.14421 | -0.0574 | 5.7701
12.5 | 0.8423 | 0.15434 | -0.0628 | 5.4574
13 | 0.8516 | 0.16565 | -0.0686 | 5.141
13.5 | 0.8641 | 0.17661 | -0.0741 | 4.8927
14 | 0.8784 | 0.18751 | -0.0797 | 4.6846
14.5 | 0.8948 | 0.19777 | -0.0851 | 4.5244
15 | 0.9123 | 0.20779 | -0.0904 | 4.3905
15.5 | 0.9307 | 0.21773 | -0.0957 | 4.2746
16 | 0.9505 | 0.22714 | -0.1009 | 4.1846
16.5 | 0.9706 | 0.23658 | -0.1062 | 4.1026
17 | 0.9912 | 0.245 | -0.1114 | 4.0457
17.5 | 1.0115 | 0.25555 | -0.1169 | 3.9581
18 | 1.0321 | 0.26536 | -0.1223 | 3.8894
18.5 | 1.0519 | 0.27438 | -0.1277 | 3.8337
19 | 1.0729 | 0.28381 | -0.1332 | 3.7803
19.5 | 1.0939 | 0.2932 | -0.1387 | 3.7309
20 | 1.1153 | 0.30266 | -0.1442 | 3.685

## 73. Re 5M Mach 0.00 (1)
BIGFOIL.COM POLAR EXPORT
D6214-S
D6214-S |  |  |  | Cl Max: | 0.908 | at alpha= | 9 | deg
JavaFoil+Calcfoil stall+Eppler ext transition |  |  |  | L/D Max: | 99.897 | at alpha= | 6.5 | deg
Re: | 5000000 |  |  | Cd Min: | 0.00504 | at alpha= | 1 | deg
Mach: | 0 |  |  | Cl=0 at alpha= | -1.25 | deg
|  |  |  | @ Cl=0.1, Cd= | 0.0055303
|  |  |  | @ Cl=0.4, Cd= | 0.0053618
|  |  |  | @ Cl=0.6, Cd= | 0.09662
alpha (deg) | Cl | Cd | Cm | Cl/Cd
-13.5 | -0.282 | 0.08884 | -0.012 | -3.173
-13 | -0.301 | 0.08407 | -0.012 | -3.577
-12.5 | -0.32 | 0.07995 | -0.012 | -4.002
-12 | -0.34 | 0.07499 | -0.012 | -4.532
-11.5 | -0.36 | 0.07083 | -0.012 | -5.077
-11 | -0.379 | 0.06653 | -0.012 | -5.7
-10.5 | -0.398 | 0.06196 | -0.013 | -6.427
-10 | -0.416 | 0.05713 | -0.013 | -7.281
-9.5 | -0.431 | 0.05308 | -0.014 | -8.12
-9 | -0.452 | 0.04229 | -0.016 | -10.681
-8.5 | -0.55 | 0.0086 | -0.024 | -63.893
-8 | -0.549 | 0.00823 | -0.024 | -66.719
-7.5 | -0.538 | 0.00796 | -0.024 | -67.598
-7 | -0.521 | 0.00773 | -0.024 | -67.446
-6.5 | -0.498 | 0.00752 | -0.024 | -66.247
-6 | -0.47 | 0.00736 | -0.024 | -63.823
-5.5 | -0.435 | 0.00718 | -0.024 | -60.579
-5 | -0.395 | 0.00696 | -0.024 | -56.726
-4.5 | -0.35 | 0.00676 | -0.025 | -51.735
-4 | -0.302 | 0.00667 | -0.025 | -45.257
-3.5 | -0.251 | 0.00661 | -0.025 | -37.94
-3 | -0.197 | 0.00652 | -0.025 | -30.26
-2.5 | -0.142 | 0.00645 | -0.025 | -22.065
-2 | -0.086 | 0.00639 | -0.025 | -13.473
-1.5 | -0.029 | 0.00635 | -0.025 | -4.568
-1 | 0.029 | 0.00637 | -0.025 | 4.48
-0.5 | 0.086 | 0.00554 | -0.026 | 15.567
0 | 0.144 | 0.0055 | -0.026 | 26.21
0.5 | 0.202 | 0.00547 | -0.026 | 36.878
1 | 0.259 | 0.00504 | -0.026 | 51.414
1.5 | 0.317 | 0.00524 | -0.026 | 60.483
2 | 0.374 | 0.00538 | -0.026 | 69.521
2.5 | 0.431 | 0.00534 | -0.026 | 80.683
3 | 0.486 | 0.00642 | -0.026 | 75.805
3.5 | 0.541 | 0.00657 | -0.027 | 82.371
4 | 0.594 | 0.00665 | -0.027 | 89.29
4.5 | 0.645 | 0.00694 | -0.027 | 92.934
5 | 0.693 | 0.00722 | -0.027 | 96.043
5.5 | 0.738 | 0.00747 | -0.027 | 98.814
6 | 0.779 | 0.00781 | -0.027 | 99.661
6.5 | 0.815 | 0.00816 | -0.027 | 99.897
7 | 0.846 | 0.00855 | -0.028 | 98.864
7.5 | 0.871 | 0.00895 | -0.028 | 97.369
8 | 0.89 | 0.0094 | -0.028 | 94.724
8.5 | 0.904 | 0.00985 | -0.028 | 91.712
9 | 0.908 | 0.01043 | -0.028 | 87.05
9.5 | 0.897 | 0.01102 | -0.028 | 81.384
10 | 0.875 | 0.01179 | -0.028 | 74.174
10.5 | 0.841 | 0.01237 | -0.028 | 67.966
11 | 0.795 | 0.01369 | -0.028 | 58.103
11.5 | 0.682 | 0.03502 | -0.024 | 19.469
12 | 0.591 | 0.07394 | -0.017 | 7.997
12.5 | 0.555 | 0.07893 | -0.017 | 7.035
13 | 0.517 | 0.08686 | -0.015 | 5.955
13.5 | 0.482 | 0.09225 | -0.015 | 5.23
14 | 0.449 | 0.09662 | -0.015 | 4.651

## 74. Re 5M Mach 0.00 (2)
BIGFOIL.COM POLAR EXPORT
D6214-S
D6214-S |  |  |  | Cl Max: | 1.6377 | at alpha= | 15.5 | deg
XFOIL ncrit=9 |  |  |  | L/D Max: | 107.148 | at alpha= | 6.5 | deg
Re: | 5000000 |  |  | Cd Min: | 0.11571 | at alpha= | 18.5 | deg
Mach: | 0 |  |  | Cl=0 at alpha= | -1.3 | deg
|  |  |  | @ Cl=0.1, Cd= | 0.0048779
|  |  |  | @ Cl=0.4, Cd= | 0.0045518
|  |  |  | @ Cl=0.6, Cd= | 0.0061192
alpha (deg) | Cl | Cd | Cm | Cl/Cd
-10.5 | -0.9506 | 0.02425 | -0.0362 | -39.2
-10 | -0.9197 | 0.01926 | -0.0349 | -47.7518
-9.5 | -0.8774 | 0.01669 | -0.0338 | -52.5704
-9 | -0.8298 | 0.01535 | -0.0329 | -54.0586
-8.5 | -0.7798 | 0.01465 | -0.0322 | -53.2287
-8 | -0.7302 | 0.01395 | -0.0313 | -52.3441
-7.5 | -0.6812 | 0.01321 | -0.0302 | -51.567
-7 | -0.6388 | 0.01028 | -0.0283 | -62.1401
-6.5 | -0.5765 | 0.00956 | -0.03 | -60.3033
-6 | -0.5149 | 0.00866 | -0.0315 | -59.4573
-5.5 | -0.4524 | 0.00767 | -0.0332 | -58.9831
-5 | -0.3987 | 0.0069 | -0.0326 | -57.7826
-4.5 | -0.3473 | 0.00635 | -0.0315 | -54.6929
-4 | -0.2942 | 0.00595 | -0.0307 | -49.4454
-3.5 | -0.2402 | 0.00564 | -0.0301 | -42.5887
-3 | -0.1859 | 0.00545 | -0.0296 | -34.1101
-2.5 | -0.1312 | 0.00535 | -0.0292 | -24.5234
-2 | -0.0766 | 0.00522 | -0.0288 | -14.6743
-1.5 | -0.0218 | 0.00523 | -0.0285 | -4.1683
-1 | 0.0327 | 0.00512 | -0.0282 | 6.3867
-0.5 | 0.0867 | 0.00492 | -0.0279 | 17.622
0 | 0.1404 | 0.00475 | -0.0276 | 29.5579
0.5 | 0.1943 | 0.00465 | -0.0273 | 41.7849
1 | 0.2477 | 0.00452 | -0.027 | 54.8009
1.5 | 0.2993 | 0.00436 | -0.0263 | 68.6468
2 | 0.3491 | 0.00437 | -0.0251 | 79.8856
2.5 | 0.4079 | 0.00458 | -0.0257 | 89.0611
3 | 0.4738 | 0.00507 | -0.0282 | 93.4517
3.5 | 0.5312 | 0.00565 | -0.0287 | 94.0177
4 | 0.5827 | 0.00602 | -0.0278 | 96.794
4.5 | 0.635 | 0.00632 | -0.0269 | 100.4747
5 | 0.6876 | 0.00664 | -0.0262 | 103.5542
5.5 | 0.7398 | 0.00712 | -0.0255 | 103.9045
6 | 0.7928 | 0.00746 | -0.0249 | 106.2735
6.5 | 0.8454 | 0.00789 | -0.0244 | 107.1483
7 | 0.8974 | 0.00845 | -0.0237 | 106.2012
7.5 | 0.9488 | 0.0091 | -0.023 | 104.2637
8 | 0.9995 | 0.00985 | -0.0222 | 101.4721
8.5 | 1.0503 | 0.01052 | -0.0215 | 99.8384
9 | 1.1011 | 0.01114 | -0.0209 | 98.842
9.5 | 1.1507 | 0.01194 | -0.0201 | 96.3735
10 | 1.1916 | 0.01417 | -0.0181 | 84.0932
10.5 | 1.2407 | 0.01484 | -0.0174 | 83.6051
11 | 1.2905 | 0.01534 | -0.0168 | 84.1265
11.5 | 1.3384 | 0.01606 | -0.016 | 83.3375
12 | 1.3859 | 0.01676 | -0.0152 | 82.6909
12.5 | 1.43 | 0.01783 | -0.0139 | 80.2019
13 | 1.474 | 0.01879 | -0.0128 | 78.446
13.5 | 1.5175 | 0.01969 | -0.0116 | 77.0696
14 | 1.5581 | 0.0208 | -0.01 | 74.9087
14.5 | 1.5935 | 0.02228 | -0.008 | 71.5215
15 | 1.6263 | 0.02377 | -0.0056 | 68.4182
15.5 | 1.6377 | 0.02651 | -0.0008 | 61.7767
16 | 1.6268 | 0.02939 | 0.0065 | 55.3522
16.5 | 1.5899 | 0.0357 | 0.0111 | 44.535
17 | 1.5566 | 0.04459 | 0.0093 | 34.9092
17.5 | 1.5257 | 0.05628 | 0.0026 | 27.1091
18 | 1.4564 | 0.07779 | -0.0115 | 18.7222
18.5 | 1.3178 | 0.11571 | -0.0348 | 11.3888

## 75. Re 5M Mach 0.10 (1)
BIGFOIL.COM POLAR EXPORT
D6214-S
D6214-S |  |  |  | Cl Max: | 0.899 | at alpha= | 9 | deg
JavaFoil+Calcfoil stall+Eppler ext transition |  |  |  | L/D Max: | 99.493 | at alpha= | 6 | deg
Re: | 5000000 |  |  | Cd Min: | 0.00505 | at alpha= | 1 | deg
Mach: | 0.1 |  |  | Cl=0 at alpha= | -1.25 | deg
|  |  |  | @ Cl=0.1, Cd= | 0.0055388
|  |  |  | @ Cl=0.4, Cd= | 0.005379
|  |  |  | @ Cl=0.6, Cd= | 0.09861
alpha (deg) | Cl | Cd | Cm | Cl/Cd
-13 | -0.263 | 0.08494 | -0.012 | -3.094
-12.5 | -0.284 | 0.08038 | -0.012 | -3.535
-12 | -0.306 | 0.07558 | -0.012 | -4.053
-11.5 | -0.329 | 0.07156 | -0.012 | -4.594
-11 | -0.351 | 0.06714 | -0.012 | -5.23
-10.5 | -0.373 | 0.0628 | -0.012 | -5.942
-10 | -0.394 | 0.05854 | -0.013 | -6.724
-9.5 | -0.412 | 0.05444 | -0.013 | -7.568
-9 | -0.431 | 0.04682 | -0.015 | -9.215
-8.5 | -0.536 | 0.0088 | -0.024 | -60.975
-8 | -0.539 | 0.0083 | -0.024 | -65.002
-7.5 | -0.531 | 0.00801 | -0.024 | -66.323
-7 | -0.517 | 0.00778 | -0.024 | -66.424
-6.5 | -0.496 | 0.00755 | -0.024 | -65.677
-6 | -0.468 | 0.00738 | -0.024 | -63.461
-5.5 | -0.435 | 0.0072 | -0.024 | -60.39
-5 | -0.395 | 0.00697 | -0.025 | -56.655
-4.5 | -0.351 | 0.00678 | -0.025 | -51.745
-4 | -0.303 | 0.00668 | -0.025 | -45.332
-3.5 | -0.252 | 0.00661 | -0.025 | -38.074
-3 | -0.198 | 0.00654 | -0.025 | -30.318
-2.5 | -0.143 | 0.00648 | -0.025 | -22.076
-2 | -0.086 | 0.00639 | -0.025 | -13.542
-1.5 | -0.029 | 0.00635 | -0.025 | -4.592
-1 | 0.029 | 0.00637 | -0.026 | 4.502
-0.5 | 0.087 | 0.00555 | -0.026 | 15.616
0 | 0.145 | 0.0055 | -0.026 | 26.338
0.5 | 0.203 | 0.00549 | -0.026 | 36.924
1 | 0.261 | 0.00505 | -0.026 | 51.645
1.5 | 0.319 | 0.00524 | -0.026 | 60.756
2 | 0.376 | 0.0054 | -0.026 | 69.589
2.5 | 0.433 | 0.00535 | -0.026 | 80.849
3 | 0.489 | 0.00645 | -0.027 | 75.797
3.5 | 0.544 | 0.0066 | -0.027 | 82.336
4 | 0.597 | 0.00669 | -0.027 | 89.195
4.5 | 0.648 | 0.00696 | -0.027 | 93.036
5 | 0.696 | 0.00724 | -0.027 | 96.074
5.5 | 0.741 | 0.00752 | -0.027 | 98.462
6 | 0.781 | 0.00785 | -0.027 | 99.493
6.5 | 0.816 | 0.00822 | -0.028 | 99.243
7 | 0.846 | 0.0086 | -0.028 | 98.325
7.5 | 0.869 | 0.009 | -0.028 | 96.61
8 | 0.887 | 0.00946 | -0.028 | 93.727
8.5 | 0.898 | 0.00996 | -0.028 | 90.15
9 | 0.899 | 0.01052 | -0.028 | 85.446
9.5 | 0.883 | 0.01116 | -0.028 | 79.152
10 | 0.856 | 0.01199 | -0.029 | 71.397
10.5 | 0.813 | 0.0127 | -0.028 | 64.031
11 | 0.757 | 0.01467 | -0.028 | 51.599
11.5 | 0.597 | 0.06957 | -0.017 | 8.579
12 | 0.556 | 0.07595 | -0.016 | 7.315
12.5 | 0.516 | 0.08042 | -0.016 | 6.418
13 | 0.477 | 0.08588 | -0.016 | 5.549
13.5 | 0.437 | 0.09293 | -0.015 | 4.707
14 | 0.401 | 0.09861 | -0.015 | 4.066

## 76. Re 5M Mach 0.10 (2)
BIGFOIL.COM POLAR EXPORT
D6214-S
D6214-S |  |  |  | Cl Max: | 1.5822 | at alpha= | 14.5 | deg
XFOIL ncrit=9 |  |  |  | L/D Max: | 106.738 | at alpha= | 6.5 | deg
Re: | 5000000 |  |  | Cd Min: | 0.17532 | at alpha= | -14.5 | deg
Mach: | 0.1 |  |  | Cl=0 at alpha= | -1.2996 | deg
|  |  |  | @ Cl=0.1, Cd= | 0.0048921
|  |  |  | @ Cl=0.4, Cd= | 0.0045541
|  |  |  | @ Cl=0.6, Cd= | 0.0061197
alpha (deg) | Cl | Cd | Cm | Cl/Cd
-14.5 | -0.6622 | 0.17532 | 0.036 | -3.7771
-14 | -0.6487 | 0.16857 | 0.0328 | -3.8483
-13.5 | -0.6364 | 0.16166 | 0.0299 | -3.9367
-13 | -0.6254 | 0.15457 | 0.0271 | -4.0461
-12.5 | -0.6305 | 0.14177 | 0.0236 | -4.4473
-12 | -0.6206 | 0.1357 | 0.0216 | -4.5733
-11.5 | -0.6118 | 0.12927 | 0.0195 | -4.7327
-9.5 | -0.8631 | 0.02262 | -0.036 | -38.1565
-9 | -0.8313 | 0.01709 | -0.0344 | -48.6425
-8.5 | -0.784 | 0.01548 | -0.0333 | -50.646
-8 | -0.735 | 0.01441 | -0.0322 | -51.0062
-7.5 | -0.686 | 0.01347 | -0.0309 | -50.928
-7 | -0.6433 | 0.0106 | -0.0289 | -60.6887
-6.5 | -0.5805 | 0.0098 | -0.0306 | -59.2347
-6 | -0.5183 | 0.00889 | -0.0321 | -58.3015
-5.5 | -0.4551 | 0.00785 | -0.0337 | -57.9745
-5 | -0.4012 | 0.00702 | -0.033 | -57.151
-4.5 | -0.3495 | 0.00643 | -0.0318 | -54.3546
-4 | -0.2961 | 0.00598 | -0.031 | -49.5151
-3.5 | -0.2418 | 0.00566 | -0.0303 | -42.7208
-3 | -0.187 | 0.00546 | -0.0298 | -34.2491
-2.5 | -0.132 | 0.00536 | -0.0294 | -24.6269
-2 | -0.0771 | 0.00524 | -0.029 | -14.7137
-1.5 | -0.022 | 0.00523 | -0.0287 | -4.2065
-1 | 0.0329 | 0.00513 | -0.0283 | 6.4133
-0.5 | 0.0872 | 0.00493 | -0.028 | 17.6876
0 | 0.1412 | 0.00477 | -0.0277 | 29.6017
0.5 | 0.1953 | 0.00466 | -0.0274 | 41.9099
1 | 0.2491 | 0.00453 | -0.0271 | 54.989
1.5 | 0.301 | 0.00437 | -0.0264 | 68.8787
2 | 0.351 | 0.00438 | -0.0252 | 80.137
2.5 | 0.4101 | 0.00459 | -0.0258 | 89.3464
3 | 0.4764 | 0.00509 | -0.0283 | 93.5953
3.5 | 0.5342 | 0.00566 | -0.0288 | 94.3816
4 | 0.586 | 0.00604 | -0.0278 | 97.0199
4.5 | 0.6387 | 0.00634 | -0.027 | 100.7413
5 | 0.6917 | 0.00667 | -0.0262 | 103.7031
5.5 | 0.7444 | 0.00715 | -0.0254 | 104.1119
6 | 0.7977 | 0.00751 | -0.0248 | 106.2184
6.5 | 0.8507 | 0.00797 | -0.0241 | 106.7378
7 | 0.903 | 0.00857 | -0.0234 | 105.3676
7.5 | 0.9547 | 0.00928 | -0.0225 | 102.8772
8 | 1.0057 | 0.01008 | -0.0216 | 99.7718
8.5 | 1.0571 | 0.01077 | -0.0208 | 98.1523
9 | 1.1083 | 0.01144 | -0.0201 | 96.8794
9.5 | 1.1574 | 0.01243 | -0.019 | 93.1134
10 | 1.2 | 0.01445 | -0.0171 | 83.045
10.5 | 1.2494 | 0.01522 | -0.0162 | 82.0894
11 | 1.2988 | 0.01589 | -0.0154 | 81.7369
11.5 | 1.346 | 0.01683 | -0.0142 | 79.9762
12 | 1.3915 | 0.01793 | -0.0129 | 77.6074
12.5 | 1.4342 | 0.01925 | -0.0113 | 74.5039
13 | 1.4765 | 0.02046 | -0.0096 | 72.1652
13.5 | 1.5188 | 0.02152 | -0.008 | 70.5762
14 | 1.5572 | 0.02285 | -0.006 | 68.1488
14.5 | 1.5822 | 0.02518 | -0.0026 | 62.8356
15 | 1.5798 | 0.02837 | 0.0041 | 55.6856
15.5 | 1.5312 | 0.0347 | 0.0116 | 44.1268
16 | 1.5158 | 0.04085 | 0.0117 | 37.1065
16.5 | 1.4543 | 0.0568 | 0.0024 | 25.6039
17 | 1.4217 | 0.07164 | -0.0075 | 19.8451
17.5 | 1.3735 | 0.09019 | -0.0189 | 15.229

## 77. Re 5M Mach 0.25 (1)
BIGFOIL.COM POLAR EXPORT
D6214-S
D6214-S |  |  |  | Cl Max: | 0.852 | at alpha= | 8 | deg
JavaFoil+Calcfoil stall+Eppler ext transition |  |  |  | L/D Max: | 97.902 | at alpha= | 6 | deg
Re: | 5000000 |  |  | Cd Min: | 0.00515 | at alpha= | 1 | deg
Mach: | 0.25 |  |  | Cl=0 at alpha= | -1.2458 | deg
|  |  |  | @ Cl=0.1, Cd= | 0.09102
|  |  |  | @ Cl=0.4, Cd= | 0.09102
|  |  |  | @ Cl=0.6, Cd= | 0.09102
alpha (deg) | Cl | Cd | Cm | Cl/Cd
-12 | -0.06 | 0.07863 | -0.012 | -0.766
-11.5 | -0.057 | 0.07423 | -0.012 | -0.774
-11 | -0.055 | 0.07012 | -0.012 | -0.78
-10.5 | -0.12 | 0.0658 | -0.012 | -1.828
-10 | -0.192 | 0.06182 | -0.012 | -3.101
-9.5 | -0.248 | 0.05796 | -0.012 | -4.277
-9 | -0.297 | 0.05382 | -0.013 | -5.515
-8.5 | -0.338 | 0.05024 | -0.013 | -6.726
-8 | -0.371 | 0.04387 | -0.015 | -8.45
-7.5 | -0.47 | 0.00827 | -0.025 | -56.838
-7 | -0.476 | 0.00797 | -0.025 | -59.736
-6.5 | -0.471 | 0.00772 | -0.025 | -61.024
-6 | -0.456 | 0.00751 | -0.025 | -60.658
-5.5 | -0.431 | 0.00729 | -0.025 | -59.053
-5 | -0.396 | 0.00709 | -0.025 | -55.811
-4.5 | -0.355 | 0.00696 | -0.025 | -50.949
-4 | -0.308 | 0.00677 | -0.025 | -45.49
-3.5 | -0.257 | 0.00669 | -0.026 | -38.39
-3 | -0.203 | 0.00666 | -0.026 | -30.471
-2.5 | -0.147 | 0.00652 | -0.026 | -22.508
-2 | -0.089 | 0.00646 | -0.026 | -13.743
-1.5 | -0.03 | 0.00644 | -0.026 | -4.648
-1 | 0.029 | 0.00639 | -0.026 | 4.607
-0.5 | 0.089 | 0.00641 | -0.026 | 13.901
0 | 0.149 | 0.00552 | -0.026 | 26.966
0.5 | 0.208 | 0.00551 | -0.027 | 37.822
1 | 0.268 | 0.00515 | -0.027 | 51.97
1.5 | 0.327 | 0.00527 | -0.027 | 62.093
2 | 0.386 | 0.00545 | -0.027 | 70.948
2.5 | 0.445 | 0.00553 | -0.027 | 80.382
3 | 0.502 | 0.00652 | -0.027 | 76.94
3.5 | 0.558 | 0.00669 | -0.027 | 83.418
4 | 0.611 | 0.0068 | -0.028 | 89.981
4.5 | 0.662 | 0.00711 | -0.028 | 93.175
5 | 0.71 | 0.00741 | -0.028 | 95.819
5.5 | 0.753 | 0.00772 | -0.028 | 97.551
6 | 0.789 | 0.00806 | -0.028 | 97.902
6.5 | 0.819 | 0.00848 | -0.028 | 96.572
7 | 0.839 | 0.00892 | -0.028 | 94.099
7.5 | 0.851 | 0.00938 | -0.029 | 90.725
8 | 0.852 | 0.00994 | -0.029 | 85.684
8.5 | 0.842 | 0.01052 | -0.029 | 80.059
9 | 0.816 | 0.01127 | -0.029 | 72.433
9.5 | 0.76 | 0.01104 | -0.029 | 68.895
10 | 0.645 | 0.01877 | -0.027 | 34.371
10.5 | 0.486 | 0.06583 | -0.016 | 7.384
11 | 0.405 | 0.07133 | -0.015 | 5.681
11.5 | 0.319 | 0.07555 | -0.015 | 4.217
12 | 0.221 | 0.0817 | -0.015 | 2.702
12.5 | 0.077 | 0.08635 | -0.015 | 0.888
13 | 0.079 | 0.09102 | -0.015 | 0.873

## 78. Re 5M Mach 0.25 (2)
BIGFOIL.COM POLAR EXPORT
D6214-S
D6214-S |  |  |  | Cl Max: | 1.2386 | at alpha= | 10.5 | deg
XFOIL ncrit=9 |  |  |  | L/D Max: | 104.816 | at alpha= | 6 | deg
Re: | 5000000 |  |  | Cd Min: | 0.26171 | at alpha= | -20 | deg
Mach: | 0.25 |  |  | Cl=0 at alpha= | -1.2989 | deg
|  |  |  | @ Cl=0.1, Cd= | 0.0049407
|  |  |  | @ Cl=0.4, Cd= | 0.0045849
|  |  |  | @ Cl=0.6, Cd= | 0.0060961
alpha (deg) | Cl | Cd | Cm | Cl/Cd
-20 | -0.8513 | 0.26171 | 0.0833 | -3.2528
-19.5 | -0.8334 | 0.25494 | 0.0789 | -3.269
-19 | -0.8155 | 0.2481 | 0.0745 | -3.287
-18.5 | -0.7974 | 0.24108 | 0.0703 | -3.3076
-18 | -0.7789 | 0.23374 | 0.0661 | -3.3323
-17.5 | -0.7611 | 0.22616 | 0.062 | -3.3653
-17 | -0.744 | 0.21844 | 0.0578 | -3.406
-16.5 | -0.727 | 0.21101 | 0.0537 | -3.4453
-16 | -0.7107 | 0.20236 | 0.0496 | -3.5121
-15.5 | -0.6943 | 0.19459 | 0.0456 | -3.568
-15 | -0.682 | 0.18586 | 0.0415 | -3.6694
-14.5 | -0.6666 | 0.17877 | 0.0379 | -3.7288
-14 | -0.6516 | 0.17175 | 0.0345 | -3.7939
-13.5 | -0.6378 | 0.16461 | 0.0312 | -3.8746
-13 | -0.6251 | 0.15732 | 0.0282 | -3.9734
-12.5 | -0.614 | 0.14987 | 0.0254 | -4.0969
-12 | -0.6143 | 0.13877 | 0.0221 | -4.4267
-11.5 | -0.6054 | 0.13202 | 0.0199 | -4.5857
-11 | -0.5982 | 0.12466 | 0.0176 | -4.7987
-10.5 | -0.5864 | 0.11767 | 0.0153 | -4.9834
-10 | -0.5814 | 0.10963 | 0.0124 | -5.3033
-9.5 | -0.5759 | 0.10172 | 0.0092 | -5.6616
-9 | -0.5723 | 0.0934 | 0.0054 | -6.1274
-8.5 | -0.5807 | 0.08281 | -0.0004 | -7.0124
-8 | -0.5919 | 0.07247 | -0.0081 | -8.1675
-7.5 | -0.5893 | 0.05865 | -0.0235 | -10.0477
-7 | -0.6475 | 0.01802 | -0.0346 | -35.9323
-6 | -0.5365 | 0.01037 | -0.0352 | -51.7358
-5.5 | -0.4703 | 0.00906 | -0.0366 | -51.9095
-5 | -0.4147 | 0.00785 | -0.0355 | -52.828
-4.5 | -0.3616 | 0.00695 | -0.0338 | -52.0288
-4 | -0.3065 | 0.00624 | -0.0326 | -49.1186
-3.5 | -0.2502 | 0.00581 | -0.0318 | -43.0637
-3 | -0.1935 | 0.00554 | -0.031 | -34.9278
-2.5 | -0.1366 | 0.00541 | -0.0305 | -25.2495
-2 | -0.0796 | 0.00532 | -0.03 | -14.9624
-1.5 | -0.0228 | 0.00527 | -0.0296 | -4.3264
-1 | 0.0339 | 0.0052 | -0.0292 | 6.5192
-0.5 | 0.0898 | 0.00497 | -0.0288 | 18.0684
0 | 0.1455 | 0.00481 | -0.0285 | 30.2495
0.5 | 0.2013 | 0.0047 | -0.0282 | 42.8298
1 | 0.2567 | 0.00459 | -0.0278 | 55.9259
1.5 | 0.3101 | 0.00443 | -0.0271 | 70
2 | 0.3615 | 0.00444 | -0.0257 | 81.4189
2.5 | 0.4226 | 0.00467 | -0.0263 | 90.4925
3 | 0.4911 | 0.00519 | -0.0287 | 94.6243
3.5 | 0.551 | 0.00575 | -0.0291 | 95.8261
4 | 0.6048 | 0.00613 | -0.028 | 98.6623
4.5 | 0.6596 | 0.00645 | -0.027 | 102.2636
5 | 0.7146 | 0.00683 | -0.0259 | 104.6266
5.5 | 0.7696 | 0.00735 | -0.0248 | 104.7075
6 | 0.8249 | 0.00787 | -0.0238 | 104.8158
6.5 | 0.8795 | 0.00857 | -0.0226 | 102.6254
7 | 0.9332 | 0.00948 | -0.0212 | 98.4388
7.5 | 0.986 | 0.01056 | -0.0196 | 93.3712
8 | 1.0387 | 0.01166 | -0.018 | 89.0823
8.5 | 1.093 | 0.01246 | -0.0166 | 87.7207
9 | 1.1333 | 0.01564 | -0.0135 | 72.4616
9.5 | 1.1812 | 0.01737 | -0.0113 | 68.0023
10 | 1.2169 | 0.02081 | -0.008 | 58.4767
10.5 | 1.2386 | 0.02556 | -0.0039 | 48.4585
11 | 1.2214 | 0.03331 | 0.0023 | 36.6677
11.5 | 1.1944 | 0.03818 | 0.0092 | 31.2834
12 | 1.1353 | 0.0501 | 0.0046 | 22.6607
12.5 | 1.1165 | 0.06454 | -0.0081 | 17.2993
13 | 1.0795 | 0.08393 | -0.0199 | 12.8619
13.5 | 0.9029 | 0.13335 | -0.0476 | 6.7709
14 | 0.8715 | 0.15438 | -0.0582 | 5.6452
14.5 | 0.8622 | 0.17091 | -0.066 | 5.0448
15 | 0.8765 | 0.17845 | -0.0702 | 4.9117
15.5 | 0.887 | 0.18788 | -0.0752 | 4.7211

## 79. Re 5M Mach 0.50 (1)
BIGFOIL.COM POLAR EXPORT
D6214-S
D6214-S |  |  |  | Cl Max: | 1.114 | at alpha= | 20 | deg
JavaFoil+Calcfoil stall+Eppler ext transition |  |  |  | L/D Max: | 91.175 | at alpha= | 4.5 | deg
Re: | 5000000 |  |  | Cd Min: | 0.00544 | at alpha= | 1.5 | deg
Mach: | 0.5 |  |  | Cl=0 at alpha= | -1.25 | deg
|  |  |  | @ Cl=0.1, Cd= | 0.00664
|  |  |  | @ Cl=0.4, Cd= | 0.0055585
|  |  |  | @ Cl=0.6, Cd= | 0.022237
alpha (deg) | Cl | Cd | Cm | Cl/Cd
-20 | -0.987 | 0.1484 | -0.015 | -6.653
-19.5 | -0.963 | 0.15017 | -0.015 | -6.414
-19 | -0.936 | 0.14488 | -0.015 | -6.458
-18.5 | -0.911 | 0.13347 | -0.015 | -6.825
-18 | -0.886 | 0.12505 | -0.015 | -7.085
-17.5 | -0.858 | 0.13088 | -0.014 | -6.554
-17 | -0.833 | 0.11977 | -0.015 | -6.953
-16.5 | -0.808 | 0.11127 | -0.015 | -7.262
-16 | -0.78 | 0.12069 | -0.014 | -6.462
-15.5 | -0.754 | 0.10885 | -0.014 | -6.93
-15 | -0.729 | 0.10003 | -0.014 | -7.288
-14.5 | -0.702 | 0.10668 | -0.014 | -6.576
-14 | -0.677 | 0.09441 | -0.014 | -7.169
-13.5 | -0.653 | 0.08537 | -0.015 | -7.652
-13 | -0.624 | 0.08849 | -0.014 | -7.05
-12.5 | -0.597 | 0.08349 | -0.014 | -7.148
-12 | -0.573 | 0.07485 | -0.015 | -7.652
-11.5 | -0.544 | 0.07621 | -0.014 | -7.141
-11 | -0.518 | 0.07096 | -0.013 | -7.299
-10.5 | -0.495 | 0.06289 | -0.015 | -7.864
-10 | -0.466 | 0.06274 | -0.014 | -7.425
-9.5 | -0.439 | 0.05885 | -0.014 | -7.464
-9 | -0.411 | 0.05951 | -0.012 | -6.915
-8.5 | -0.428 | 0.02269 | -0.024 | -18.88
-8 | -0.361 | 0.04807 | -0.015 | -7.511
-7.5 | -0.333 | 0.04768 | -0.013 | -6.978
-7 | -0.306 | 0.04674 | -0.012 | -6.541
-6.5 | -0.279 | 0.04374 | -0.013 | -6.387
-6 | -0.254 | 0.03993 | -0.014 | -6.348
-5.5 | -0.227 | 0.03737 | -0.015 | -6.085
-5 | -0.248 | 0.00759 | -0.028 | -32.746
-4.5 | -0.215 | 0.00746 | -0.028 | -28.893
-4 | -0.293 | 0.0073 | -0.028 | -40.09
-3.5 | -0.269 | 0.00701 | -0.029 | -38.37
-3 | -0.22 | 0.00684 | -0.029 | -32.169
-2.5 | -0.162 | 0.00679 | -0.029 | -23.817
-2 | -0.099 | 0.00662 | -0.029 | -14.891
-1.5 | -0.033 | 0.00664 | -0.029 | -5.029
-1 | 0.033 | 0.00657 | -0.029 | 5.005
-0.5 | 0.1 | 0.00664 | -0.029 | 14.993
0 | 0.166 | 0.00591 | -0.03 | 28.149
0.5 | 0.233 | 0.00573 | -0.03 | 40.629
1 | 0.299 | 0.00586 | -0.03 | 51.078
1.5 | 0.366 | 0.00544 | -0.03 | 67.25
2 | 0.432 | 0.00567 | -0.03 | 76.139
2.5 | 0.496 | 0.00683 | -0.03 | 72.602
3 | 0.558 | 0.00696 | -0.031 | 80.277
3.5 | 0.617 | 0.00711 | -0.031 | 86.86
4 | 0.671 | 0.00742 | -0.031 | 90.419
4.5 | 0.714 | 0.00783 | -0.031 | 91.175
5 | 0.738 | 0.00828 | -0.031 | 89.152
5.5 | 0.715 | 0.00878 | -0.031 | 81.37
6 | 0.479 | 0.00935 | -0.031 | 51.221
6.5 | 0.512 | 0.01012 | -0.032 | 50.564
7 | 0.544 | 0.01085 | -0.032 | 50.162
7.5 | 0.577 | 0.01166 | -0.032 | 49.509
8 | 0.492 | 0.0499 | -0.016 | 9.861
8.5 | 0.637 | 0.01276 | -0.032 | 49.93
9 | 0.563 | 0.04686 | -0.023 | 12.008
9.5 | 0.596 | 0.04593 | -0.024 | 12.974
10 | 0.615 | 0.05373 | -0.023 | 11.455
10.5 | 0.697 | 0.03026 | -0.029 | 23.02
11 | 0.648 | 0.07386 | -0.017 | 8.776
11.5 | 0.723 | 0.04739 | -0.027 | 15.259
12 | 0.704 | 0.08003 | -0.019 | 8.8
12.5 | 0.757 | 0.06464 | -0.025 | 11.712
13 | 0.758 | 0.08816 | -0.02 | 8.593
13.5 | 0.79 | 0.08501 | -0.021 | 9.291
14 | 0.807 | 0.0994 | -0.019 | 8.115
14.5 | 0.835 | 0.09719 | -0.02 | 8.595
15 | 0.858 | 0.10858 | -0.019 | 7.898
15.5 | 0.886 | 0.10491 | -0.02 | 8.449
16 | 0.91 | 0.11425 | -0.02 | 7.966
16.5 | 0.936 | 0.12623 | -0.02 | 7.411
17 | 0.962 | 0.12206 | -0.02 | 7.883
17.5 | 0.987 | 0.13575 | -0.02 | 7.272
18 | 1.014 | 0.12768 | -0.021 | 7.942
18.5 | 1.039 | 0.13879 | -0.021 | 7.484
19 | 1.065 | 0.1494 | -0.021 | 7.128
19.5 | 1.09 | 0.15128 | -0.022 | 7.204
20 | 1.114 | 0.15583 | -0.022 | 7.152

## 80. Re 5M Mach 0.50 (2)
BIGFOIL.COM POLAR EXPORT
D6214-S
D6214-S |  |  |  | Cl Max: | 1.1154 | at alpha= | 20 | deg
XFOIL ncrit=9 |  |  |  | L/D Max: | 106.441 | at alpha= | 4.5 | deg
Re: | 5000000 |  |  | Cd Min: | 0.30308 | at alpha= | 20 | deg
Mach: | 0.5 |  |  | Cl=0 at alpha= | -1.2943 | deg
|  |  |  | @ Cl=0.1, Cd= | 0.0051655
|  |  |  | @ Cl=0.4, Cd= | 0.0046615
|  |  |  | @ Cl=0.6, Cd= | 0.0059807
alpha (deg) | Cl | Cd | Cm | Cl/Cd
-20 | -0.9381 | 0.28764 | 0.1007 | -3.2614
-19.5 | -0.916 | 0.2794 | 0.0955 | -3.2785
-19 | -0.8938 | 0.27092 | 0.0903 | -3.2991
-18.5 | -0.8709 | 0.26215 | 0.0853 | -3.3221
-18 | -0.8486 | 0.25352 | 0.0802 | -3.3473
-17.5 | -0.8265 | 0.24475 | 0.0752 | -3.3769
-17 | -0.8046 | 0.23596 | 0.0702 | -3.4099
-16.5 | -0.7831 | 0.22744 | 0.0654 | -3.4431
-16 | -0.7627 | 0.21869 | 0.0605 | -3.4876
-15.5 | -0.7407 | 0.20942 | 0.0557 | -3.5369
-15 | -0.7213 | 0.20095 | 0.0511 | -3.5895
-14.5 | -0.7006 | 0.193 | 0.0467 | -3.6301
-14 | -0.6805 | 0.18488 | 0.0423 | -3.6808
-13.5 | -0.6612 | 0.17672 | 0.0382 | -3.7415
-13 | -0.6418 | 0.16819 | 0.0341 | -3.8159
-12.5 | -0.6245 | 0.15983 | 0.0302 | -3.9073
-12 | -0.6093 | 0.15133 | 0.0264 | -4.0263
-11.5 | -0.5985 | 0.14237 | 0.0227 | -4.2038
-11 | -0.5862 | 0.1342 | 0.0195 | -4.3681
-10.5 | -0.5722 | 0.12614 | 0.0166 | -4.5362
-10 | -0.5624 | 0.1182 | 0.0138 | -4.758
-9.5 | -0.5591 | 0.10935 | 0.0106 | -5.1129
-9 | -0.5489 | 0.10241 | 0.008 | -5.3598
-8.5 | -0.5409 | 0.0947 | 0.0049 | -5.7117
-8 | -0.5331 | 0.08704 | 0.0013 | -6.1248
-7.5 | -0.5236 | 0.08002 | -0.0023 | -6.5434
-7 | -0.531 | 0.06924 | -0.0086 | -7.669
-6.5 | -0.5297 | 0.06064 | -0.0166 | -8.7352
-6 | -0.5132 | 0.05091 | -0.0266 | -10.0805
-5.5 | -0.49 | 0.0371 | -0.0382 | -13.2075
-5 | -0.4361 | 0.02321 | -0.0481 | -18.7893
-4.5 | -0.3974 | 0.01584 | -0.0453 | -25.0884
-4 | -0.348 | 0.0098 | -0.042 | -35.5102
-3.5 | -0.287 | 0.00731 | -0.0392 | -39.2613
-3 | -0.2229 | 0.00615 | -0.0371 | -36.2439
-2.5 | -0.1574 | 0.00567 | -0.0355 | -27.7601
-2 | -0.0917 | 0.00548 | -0.0344 | -16.7336
-1.5 | -0.0267 | 0.00536 | -0.0336 | -4.9813
-1 | 0.0382 | 0.00538 | -0.033 | 7.1004
-0.5 | 0.1016 | 0.00516 | -0.0323 | 19.6899
0 | 0.1646 | 0.00499 | -0.0318 | 32.986
0.5 | 0.2275 | 0.00487 | -0.0313 | 46.7146
1 | 0.2906 | 0.00485 | -0.0307 | 59.9175
1.5 | 0.3506 | 0.00467 | -0.0297 | 75.0749
2 | 0.4085 | 0.00466 | -0.0279 | 87.6609
2.5 | 0.4786 | 0.00495 | -0.0283 | 96.6869
3 | 0.5569 | 0.0057 | -0.0305 | 97.7018
3.5 | 0.626 | 0.00615 | -0.0301 | 101.7886
4 | 0.6895 | 0.00654 | -0.028 | 105.4281
4.5 | 0.7536 | 0.00708 | -0.0257 | 106.4407
5 | 0.8153 | 0.00826 | -0.0225 | 98.7046
5.5 | 0.8751 | 0.00994 | -0.0187 | 88.0382
6 | 0.9284 | 0.01293 | -0.0138 | 71.802
6.5 | 0.9633 | 0.01885 | -0.0077 | 51.1034
7 | 0.9716 | 0.02713 | -0.0017 | 35.8128
7.5 | 0.957 | 0.0357 | 0.0029 | 26.8067
8 | 0.9206 | 0.04283 | 0.0065 | 21.4943
8.5 | 0.8888 | 0.0552 | -0.0043 | 16.1014
9 | 0.8684 | 0.07221 | -0.0175 | 12.026
9.5 | 0.8525 | 0.08478 | -0.0252 | 10.0554
10 | 0.8408 | 0.09676 | -0.032 | 8.6895
10.5 | 0.8324 | 0.10871 | -0.0386 | 7.6571
11 | 0.8308 | 0.11986 | -0.0446 | 6.9314
11.5 | 0.8271 | 0.13232 | -0.0514 | 6.2508
12 | 0.8317 | 0.14385 | -0.0573 | 5.7817
12.5 | 0.8417 | 0.15431 | -0.0626 | 5.4546
13 | 0.8522 | 0.16549 | -0.0683 | 5.1496
13.5 | 0.8648 | 0.17625 | -0.0738 | 4.9067
14 | 0.8807 | 0.18613 | -0.0791 | 4.7316
14.5 | 0.8966 | 0.19655 | -0.0846 | 4.5617
15 | 0.9153 | 0.20558 | -0.0897 | 4.4523
15.5 | 0.9331 | 0.21562 | -0.0951 | 4.3275
16 | 0.9523 | 0.22485 | -0.1004 | 4.2353
16.5 | 0.9711 | 0.23516 | -0.106 | 4.1295
17 | 0.9912 | 0.24553 | -0.1113 | 4.037
17.5 | 1.0116 | 0.25536 | -0.1168 | 3.9615
18 | 1.0321 | 0.26547 | -0.1222 | 3.8878
18.5 | 1.0521 | 0.27474 | -0.1278 | 3.8294
19 | 1.0729 | 0.28416 | -0.1333 | 3.7757
19.5 | 1.094 | 0.29359 | -0.1387 | 3.7263
20 | 1.1154 | 0.30308 | -0.1443 | 3.6802

## 81. Re 6M Mach 0.00 (1)
BIGFOIL.COM POLAR EXPORT
D6214-S
D6214-S |  |  |  | Cl Max: | 0.908 | at alpha= | 9 | deg
JavaFoil+Calcfoil stall+Eppler ext transition |  |  |  | L/D Max: | 103.046 | at alpha= | 6.5 | deg
Re: | 6000000 |  |  | Cd Min: | 0.00537 | at alpha= | 2 | deg
Mach: | 0 |  |  | Cl=0 at alpha= | -1.25 | deg
|  |  |  | @ Cl=0.1, Cd= | 0.0057207
|  |  |  | @ Cl=0.4, Cd= | 0.0054567
|  |  |  | @ Cl=0.6, Cd= | 0.09448
alpha (deg) | Cl | Cd | Cm | Cl/Cd
-13.5 | -0.282 | 0.08792 | -0.012 | -3.209
-13 | -0.301 | 0.08298 | -0.012 | -3.628
-12.5 | -0.32 | 0.07862 | -0.012 | -4.075
-12 | -0.34 | 0.07368 | -0.012 | -4.621
-11.5 | -0.36 | 0.06947 | -0.012 | -5.188
-11 | -0.38 | 0.06527 | -0.013 | -5.822
-10.5 | -0.399 | 0.06032 | -0.013 | -6.622
-10 | -0.418 | 0.05466 | -0.014 | -7.654
-9.5 | -0.435 | 0.04966 | -0.015 | -8.753
-9 | -0.541 | 0.00859 | -0.024 | -62.983
-8.5 | -0.55 | 0.00836 | -0.024 | -65.721
-8 | -0.549 | 0.00805 | -0.024 | -68.218
-7.5 | -0.538 | 0.00785 | -0.024 | -68.581
-7 | -0.521 | 0.0076 | -0.024 | -68.629
-6.5 | -0.498 | 0.00742 | -0.024 | -67.144
-6 | -0.47 | 0.00724 | -0.024 | -64.838
-5.5 | -0.435 | 0.00699 | -0.024 | -62.227
-5 | -0.395 | 0.0069 | -0.024 | -57.213
-4.5 | -0.35 | 0.00669 | -0.025 | -52.334
-4 | -0.302 | 0.00662 | -0.025 | -45.605
-3.5 | -0.251 | 0.00653 | -0.025 | -38.413
-3 | -0.197 | 0.0065 | -0.025 | -30.369
-2.5 | -0.142 | 0.00639 | -0.025 | -22.265
-2 | -0.086 | 0.00637 | -0.025 | -13.523
-1.5 | -0.029 | 0.0063 | -0.025 | -4.605
-1 | 0.029 | 0.0063 | -0.025 | 4.53
-0.5 | 0.086 | 0.00574 | -0.026 | 15.028
0 | 0.144 | 0.00566 | -0.026 | 25.43
0.5 | 0.202 | 0.0055 | -0.026 | 36.66
1 | 0.259 | 0.0056 | -0.026 | 46.318
1.5 | 0.317 | 0.00538 | -0.026 | 58.959
2 | 0.374 | 0.00537 | -0.026 | 69.642
2.5 | 0.431 | 0.00556 | -0.026 | 77.518
3 | 0.486 | 0.00643 | -0.026 | 75.706
3.5 | 0.541 | 0.00651 | -0.027 | 83.078
4 | 0.594 | 0.00662 | -0.027 | 89.731
4.5 | 0.645 | 0.00674 | -0.027 | 95.606
5 | 0.693 | 0.00701 | -0.027 | 98.824
5.5 | 0.738 | 0.00729 | -0.027 | 101.288
6 | 0.779 | 0.00758 | -0.027 | 102.761
6.5 | 0.815 | 0.00791 | -0.027 | 103.046
7 | 0.846 | 0.00827 | -0.028 | 102.303
7.5 | 0.871 | 0.00867 | -0.028 | 100.458
8 | 0.89 | 0.00911 | -0.028 | 97.77
8.5 | 0.904 | 0.00955 | -0.028 | 94.666
9 | 0.908 | 0.01008 | -0.028 | 90.127
9.5 | 0.897 | 0.01064 | -0.028 | 84.291
10 | 0.875 | 0.01132 | -0.028 | 77.257
10.5 | 0.845 | 0.0123 | -0.029 | 68.676
11 | 0.802 | 0.01282 | -0.028 | 62.535
11.5 | 0.74 | 0.0162 | -0.028 | 45.679
12 | 0.595 | 0.07081 | -0.018 | 8.396
12.5 | 0.557 | 0.07638 | -0.017 | 7.298
13 | 0.519 | 0.08484 | -0.016 | 6.113
13.5 | 0.483 | 0.0904 | -0.016 | 5.348
14 | 0.451 | 0.09448 | -0.016 | 4.768

## 82. Re 6M Mach 0.00 (2)
BIGFOIL.COM POLAR EXPORT
D6214-S
D6214-S |  |  |  | Cl Max: | 1.6411 | at alpha= | 16.5 | deg
XFOIL ncrit=9 |  |  |  | L/D Max: | 112.783 | at alpha= | 6.5 | deg
Re: | 6000000 |  |  | Cd Min: | 0.25113 | at alpha= | 19.5 | deg
Mach: | 0 |  |  | Cl=0 at alpha= | -1.2925 | deg
|  |  |  | @ Cl=0.1, Cd= | 0.0049191
|  |  |  | @ Cl=0.4, Cd= | 0.0045514
|  |  |  | @ Cl=0.6, Cd= | 0.00592
alpha (deg) | Cl | Cd | Cm | Cl/Cd
-13 | -1.1751 | 0.02911 | -0.0397 | -40.3676
-12.5 | -1.1554 | 0.02389 | -0.0382 | -48.3633
-12 | -1.1197 | 0.02093 | -0.0371 | -53.4974
-11.5 | -1.0752 | 0.01941 | -0.0362 | -55.3941
-11 | -1.0301 | 0.01784 | -0.0354 | -57.741
-10.5 | -0.9847 | 0.01615 | -0.0344 | -60.9721
-10 | -0.936 | 0.01514 | -0.0337 | -61.823
-9.5 | -0.8863 | 0.01428 | -0.033 | -62.0658
-9 | -0.8359 | 0.01364 | -0.0323 | -61.283
-8.5 | -0.7847 | 0.01326 | -0.0316 | -59.178
-8 | -0.7344 | 0.01275 | -0.0308 | -57.6
-7.5 | -0.6849 | 0.01216 | -0.0297 | -56.324
-6.5 | -0.5718 | 0.00867 | -0.0312 | -65.9516
-6 | -0.5091 | 0.00788 | -0.0329 | -64.6066
-5.5 | -0.4539 | 0.00714 | -0.0328 | -63.5714
-5 | -0.4028 | 0.00654 | -0.0316 | -61.5902
-4.5 | -0.35 | 0.00609 | -0.0308 | -57.4713
-4 | -0.2962 | 0.00575 | -0.0302 | -51.513
-3.5 | -0.2419 | 0.00549 | -0.0297 | -44.0619
-3 | -0.1873 | 0.00534 | -0.0293 | -35.0749
-2.5 | -0.1324 | 0.00528 | -0.029 | -25.0758
-2 | -0.0775 | 0.00521 | -0.0287 | -14.8752
-1.5 | -0.0227 | 0.00518 | -0.0284 | -4.3822
-1 | 0.032 | 0.00513 | -0.0281 | 6.2378
-0.5 | 0.0862 | 0.00496 | -0.0278 | 17.379
0 | 0.1402 | 0.0048 | -0.0276 | 29.2083
0.5 | 0.1943 | 0.00471 | -0.0273 | 41.2527
1 | 0.2485 | 0.00469 | -0.0271 | 52.9851
1.5 | 0.3008 | 0.00455 | -0.0266 | 66.1099
2 | 0.3528 | 0.0046 | -0.0259 | 76.6957
2.5 | 0.4014 | 0.00455 | -0.0243 | 88.2198
3 | 0.4652 | 0.00495 | -0.0262 | 93.9798
3.5 | 0.53 | 0.00548 | -0.0284 | 96.7153
4 | 0.5838 | 0.00583 | -0.028 | 100.1372
4.5 | 0.636 | 0.00612 | -0.0271 | 103.9216
5 | 0.6886 | 0.00643 | -0.0264 | 107.0918
5.5 | 0.7412 | 0.00681 | -0.0257 | 108.8399
6 | 0.7942 | 0.00711 | -0.0252 | 111.7018
6.5 | 0.847 | 0.00751 | -0.0247 | 112.783
7 | 0.8993 | 0.008 | -0.024 | 112.4125
7.5 | 0.9512 | 0.00856 | -0.0234 | 111.1215
8 | 1.0027 | 0.00919 | -0.0227 | 109.1077
8.5 | 1.054 | 0.00979 | -0.0221 | 107.6609
9 | 1.1043 | 0.01054 | -0.0213 | 104.7723
9.5 | 1.1517 | 0.01174 | -0.0202 | 98.1005
10 | 1.1979 | 0.01305 | -0.019 | 91.7931
10.5 | 1.2479 | 0.01363 | -0.0184 | 91.5554
11 | 1.2985 | 0.01405 | -0.0179 | 92.4199
11.5 | 1.3475 | 0.01464 | -0.0172 | 92.0423
12 | 1.3965 | 0.01519 | -0.0165 | 91.9355
12.5 | 1.4429 | 0.01603 | -0.0155 | 90.0125
13 | 1.4891 | 0.01679 | -0.0146 | 88.6897
13.5 | 1.5335 | 0.0177 | -0.0134 | 86.6384
14 | 1.5753 | 0.01881 | -0.012 | 83.748
14.5 | 1.6106 | 0.02048 | -0.0099 | 78.6426
15 | 1.6373 | 0.02275 | -0.0068 | 71.9692
15.5 | 1.6399 | 0.02638 | -0.0011 | 62.1645
16 | 1.6371 | 0.02866 | 0.0058 | 57.1214
16.5 | 1.6411 | 0.03124 | 0.0097 | 52.532
17 | 1.6284 | 0.03611 | 0.0119 | 45.0955
17.5 | 1.6249 | 0.04139 | 0.0114 | 39.2583
18 | 1.6006 | 0.05095 | 0.007 | 31.4151
18.5 | 0.9424 | 0.23759 | -0.0993 | 3.9665
19 | 0.9577 | 0.24469 | -0.1037 | 3.9139
19.5 | 0.9734 | 0.25113 | -0.108 | 3.8761

## 83. Re 6M Mach 0.10 (1)
BIGFOIL.COM POLAR EXPORT
D6214-S
D6214-S |  |  |  | Cl Max: | 0.899 | at alpha= | 9 | deg
JavaFoil+Calcfoil stall+Eppler ext transition |  |  |  | L/D Max: | 102.59 | at alpha= | 6 | deg
Re: | 6000000 |  |  | Cd Min: | 0.00538 | at alpha= | 1.5 | deg
Mach: | 0.1 |  |  | Cl=0 at alpha= | -1.25 | deg
|  |  |  | @ Cl=0.1, Cd= | 0.0057243
|  |  |  | @ Cl=0.4, Cd= | 0.0054642
|  |  |  | @ Cl=0.6, Cd= | 0.09694
alpha (deg) | Cl | Cd | Cm | Cl/Cd
-13 | -0.263 | 0.08405 | -0.012 | -3.129
-12.5 | -0.284 | 0.07952 | -0.012 | -3.576
-12 | -0.307 | 0.07448 | -0.012 | -4.119
-11.5 | -0.329 | 0.07034 | -0.012 | -4.681
-11 | -0.352 | 0.06578 | -0.013 | -5.35
-10.5 | -0.374 | 0.06152 | -0.013 | -6.079
-10 | -0.395 | 0.05668 | -0.014 | -6.973
-9.5 | -0.414 | 0.05197 | -0.014 | -7.974
-9 | -0.45 | 0.03318 | -0.019 | -13.569
-8.5 | -0.536 | 0.00845 | -0.024 | -63.451
-8 | -0.539 | 0.0081 | -0.024 | -66.595
-7.5 | -0.531 | 0.00787 | -0.024 | -67.49
-7 | -0.517 | 0.00762 | -0.024 | -67.805
-6.5 | -0.496 | 0.00745 | -0.024 | -66.556
-6 | -0.468 | 0.00727 | -0.024 | -64.473
-5.5 | -0.435 | 0.00701 | -0.024 | -62.032
-5 | -0.395 | 0.00691 | -0.025 | -57.145
-4.5 | -0.351 | 0.0067 | -0.025 | -52.362
-4 | -0.303 | 0.00663 | -0.025 | -45.676
-3.5 | -0.252 | 0.00654 | -0.025 | -38.459
-3 | -0.198 | 0.00653 | -0.025 | -30.373
-2.5 | -0.143 | 0.0064 | -0.025 | -22.33
-2 | -0.087 | 0.00637 | -0.025 | -13.578
-1.5 | -0.029 | 0.00632 | -0.025 | -4.617
-1 | 0.029 | 0.0063 | -0.026 | 4.549
-0.5 | 0.087 | 0.00574 | -0.026 | 15.103
0 | 0.145 | 0.00567 | -0.026 | 25.539
0.5 | 0.203 | 0.0055 | -0.026 | 36.848
1 | 0.261 | 0.00561 | -0.026 | 46.497
1.5 | 0.319 | 0.00538 | -0.026 | 59.229
2 | 0.376 | 0.00538 | -0.026 | 69.926
2.5 | 0.433 | 0.00558 | -0.026 | 77.607
3 | 0.489 | 0.00646 | -0.027 | 75.707
3.5 | 0.544 | 0.00655 | -0.027 | 82.991
4 | 0.597 | 0.00666 | -0.027 | 89.644
4.5 | 0.648 | 0.00677 | -0.027 | 95.711
5 | 0.696 | 0.00704 | -0.027 | 98.856
5.5 | 0.741 | 0.00734 | -0.027 | 100.933
6 | 0.781 | 0.00761 | -0.027 | 102.59
6.5 | 0.816 | 0.00797 | -0.028 | 102.375
7 | 0.846 | 0.00834 | -0.028 | 101.45
7.5 | 0.869 | 0.00872 | -0.028 | 99.674
8 | 0.887 | 0.00917 | -0.028 | 96.74
8.5 | 0.898 | 0.00965 | -0.028 | 93.061
9 | 0.899 | 0.01019 | -0.028 | 88.204
9.5 | 0.883 | 0.01078 | -0.028 | 81.984
10 | 0.856 | 0.01153 | -0.029 | 74.239
10.5 | 0.817 | 0.01113 | -0.029 | 73.466
11 | 0.769 | 0.01313 | -0.029 | 58.551
11.5 | 0.601 | 0.06593 | -0.018 | 9.116
12 | 0.558 | 0.0736 | -0.017 | 7.578
12.5 | 0.518 | 0.07806 | -0.017 | 6.635
13 | 0.478 | 0.08381 | -0.017 | 5.701
13.5 | 0.438 | 0.0918 | -0.015 | 4.77
14 | 0.402 | 0.09694 | -0.015 | 4.143

## 84. Re 6M Mach 0.10 (2)
BIGFOIL.COM POLAR EXPORT
D6214-S
D6214-S |  |  |  | Cl Max: | 1.6114 | at alpha= | 15 | deg
XFOIL ncrit=9 |  |  |  | L/D Max: | 112.454 | at alpha= | 6.5 | deg
Re: | 6000000 |  |  | Cd Min: | 0.16174 | at alpha= | 18.5 | deg
Mach: | 0.1 |  |  | Cl=0 at alpha= | -1.2922 | deg
|  |  |  | @ Cl=0.1, Cd= | 0.0049284
|  |  |  | @ Cl=0.4, Cd= | 0.0045637
|  |  |  | @ Cl=0.6, Cd= | 0.005913
alpha (deg) | Cl | Cd | Cm | Cl/Cd
-11 | -1.0044 | 0.02589 | -0.0383 | -38.7949
-10.5 | -0.9674 | 0.02262 | -0.0373 | -42.7675
-10 | -0.9344 | 0.01793 | -0.0358 | -52.1138
-9.5 | -0.8904 | 0.01555 | -0.0345 | -57.2605
-9 | -0.8416 | 0.01427 | -0.0335 | -58.9769
-8.5 | -0.7905 | 0.01364 | -0.0326 | -57.9545
-8 | -0.74 | 0.013 | -0.0316 | -56.9231
-7.5 | -0.6903 | 0.0123 | -0.0304 | -56.122
-6.5 | -0.5757 | 0.00889 | -0.0318 | -64.7582
-6 | -0.5125 | 0.00806 | -0.0335 | -63.5856
-5.5 | -0.4568 | 0.00728 | -0.0333 | -62.7473
-5 | -0.4053 | 0.00664 | -0.032 | -61.0392
-4.5 | -0.3523 | 0.00615 | -0.0312 | -57.2846
-4 | -0.2981 | 0.00578 | -0.0305 | -51.5744
-3.5 | -0.2434 | 0.00551 | -0.03 | -44.1742
-3 | -0.1884 | 0.00535 | -0.0295 | -35.215
-2.5 | -0.1332 | 0.00529 | -0.0292 | -25.1796
-2 | -0.0779 | 0.00522 | -0.0289 | -14.9234
-1.5 | -0.0229 | 0.00519 | -0.0285 | -4.4123
-1 | 0.0322 | 0.00514 | -0.0283 | 6.2646
-0.5 | 0.0867 | 0.00497 | -0.028 | 17.4447
0 | 0.141 | 0.0048 | -0.0277 | 29.375
0.5 | 0.1954 | 0.00472 | -0.0274 | 41.3983
1 | 0.2499 | 0.0047 | -0.0272 | 53.1702
1.5 | 0.3024 | 0.00456 | -0.0267 | 66.3158
2 | 0.3548 | 0.00461 | -0.0261 | 76.9631
2.5 | 0.4036 | 0.00456 | -0.0244 | 88.5088
3.5 | 0.5331 | 0.00549 | -0.0285 | 97.1038
4 | 0.5872 | 0.00584 | -0.028 | 100.5479
4.5 | 0.6398 | 0.00614 | -0.0271 | 104.202
5 | 0.6927 | 0.00646 | -0.0264 | 107.2291
5.5 | 0.7458 | 0.00683 | -0.0256 | 109.1947
6 | 0.7992 | 0.00716 | -0.0251 | 111.6201
6.5 | 0.8524 | 0.00758 | -0.0244 | 112.4538
7 | 0.9051 | 0.0081 | -0.0237 | 111.7407
7.5 | 0.9574 | 0.0087 | -0.023 | 110.046
8 | 1.0091 | 0.00938 | -0.0222 | 107.58
8.5 | 1.061 | 0.01 | -0.0215 | 106.1
9 | 1.1113 | 0.01086 | -0.0205 | 102.3297
9.5 | 1.1538 | 0.01304 | -0.0185 | 88.4816
10 | 1.207 | 0.01326 | -0.0181 | 91.0256
10.5 | 1.2574 | 0.01389 | -0.0173 | 90.5256
11 | 1.3082 | 0.01442 | -0.0166 | 90.7212
11.5 | 1.3572 | 0.01516 | -0.0156 | 89.5251
12 | 1.4053 | 0.01596 | -0.0145 | 88.0514
12.5 | 1.4515 | 0.01694 | -0.0133 | 85.6848
13 | 1.4972 | 0.01789 | -0.012 | 83.6892
13.5 | 1.54 | 0.01907 | -0.0103 | 80.7551
14 | 1.5749 | 0.02099 | -0.0079 | 75.031
14.5 | 1.5916 | 0.02434 | -0.0035 | 65.3903
15 | 1.6114 | 0.02664 | 0.0004 | 60.488
15.5 | 1.5993 | 0.02957 | 0.0083 | 54.0852
16 | 1.5825 | 0.03404 | 0.0126 | 46.4894
16.5 | 1.5763 | 0.03907 | 0.0132 | 40.3455
17 | 1.5354 | 0.05065 | 0.0079 | 30.3139
17.5 | 1.4893 | 0.06665 | -0.0027 | 22.3451
18 | 1.2849 | 0.11754 | -0.0352 | 10.9316
18.5 | 1.1425 | 0.16174 | -0.063 | 7.0638

## 85. Re 6M Mach 0.25 (1)
BIGFOIL.COM POLAR EXPORT
D6214-S
D6214-S |  |  |  | Cl Max: | 0.852 | at alpha= | 8 | deg
JavaFoil+Calcfoil stall+Eppler ext transition |  |  |  | L/D Max: | 100.942 | at alpha= | 6 | deg
Re: | 6000000 |  |  | Cd Min: | 0.0054 | at alpha= | 1.5 | deg
Mach: | 0.25 |  |  | Cl=0 at alpha= | -1.2458 | deg
|  |  |  | @ Cl=0.1, Cd= | 0.08989
|  |  |  | @ Cl=0.4, Cd= | 0.08989
|  |  |  | @ Cl=0.6, Cd= | 0.08989
alpha (deg) | Cl | Cd | Cm | Cl/Cd
-12 | -0.06 | 0.07767 | -0.012 | -0.776
-11.5 | -0.057 | 0.07373 | -0.012 | -0.78
-11 | -0.055 | 0.06923 | -0.012 | -0.791
-10.5 | -0.12 | 0.06521 | -0.012 | -1.847
-10 | -0.192 | 0.06112 | -0.012 | -3.138
-9.5 | -0.248 | 0.05718 | -0.013 | -4.341
-9 | -0.297 | 0.053 | -0.013 | -5.611
-8.5 | -0.339 | 0.04865 | -0.014 | -6.974
-8 | -0.382 | 0.03473 | -0.018 | -11.005
-7.5 | -0.47 | 0.00813 | -0.025 | -57.81
-7 | -0.476 | 0.00785 | -0.025 | -60.671
-6.5 | -0.471 | 0.00762 | -0.025 | -61.805
-6 | -0.456 | 0.00739 | -0.025 | -61.653
-5.5 | -0.431 | 0.00714 | -0.025 | -60.267
-5 | -0.396 | 0.00704 | -0.025 | -56.27
-4.5 | -0.355 | 0.00679 | -0.025 | -52.193
-4 | -0.308 | 0.00671 | -0.025 | -45.867
-3.5 | -0.257 | 0.00661 | -0.026 | -38.859
-3 | -0.203 | 0.00663 | -0.026 | -30.611
-2.5 | -0.147 | 0.00644 | -0.026 | -22.769
-2 | -0.089 | 0.0064 | -0.026 | -13.875
-1.5 | -0.03 | 0.00635 | -0.026 | -4.719
-1 | 0.029 | 0.00633 | -0.026 | 4.656
-0.5 | 0.089 | 0.00645 | -0.026 | 13.817
0 | 0.149 | 0.0057 | -0.026 | 26.121
0.5 | 0.208 | 0.00552 | -0.027 | 37.729
1 | 0.268 | 0.00565 | -0.027 | 47.38
1.5 | 0.327 | 0.0054 | -0.027 | 60.564
2 | 0.386 | 0.00542 | -0.027 | 71.337
2.5 | 0.445 | 0.00562 | -0.027 | 79.061
3 | 0.502 | 0.00653 | -0.027 | 76.891
3.5 | 0.558 | 0.00659 | -0.027 | 84.68
4 | 0.611 | 0.00676 | -0.028 | 90.495
4.5 | 0.662 | 0.00691 | -0.028 | 95.832
5 | 0.71 | 0.0072 | -0.028 | 98.592
5.5 | 0.753 | 0.00753 | -0.028 | 99.997
6 | 0.789 | 0.00782 | -0.028 | 100.942
6.5 | 0.819 | 0.00822 | -0.028 | 99.625
7 | 0.839 | 0.00864 | -0.028 | 97.117
7.5 | 0.851 | 0.00909 | -0.029 | 93.619
8 | 0.852 | 0.0096 | -0.029 | 88.7
8.5 | 0.842 | 0.01019 | -0.029 | 82.645
9 | 0.816 | 0.01088 | -0.029 | 75.043
9.5 | 0.763 | 0.01186 | -0.029 | 64.36
10 | 0.68 | 0.01279 | -0.029 | 53.121
10.5 | 0.488 | 0.06379 | -0.017 | 7.651
11 | 0.406 | 0.06972 | -0.016 | 5.828
11.5 | 0.319 | 0.07424 | -0.016 | 4.3
12 | 0.221 | 0.0805 | -0.015 | 2.744
12.5 | 0.077 | 0.08513 | -0.015 | 0.902
13 | 0.08 | 0.08989 | -0.015 | 0.885

## 86. Re 6M Mach 0.25 (2)
BIGFOIL.COM POLAR EXPORT
D6214-S
D6214-S |  |  |  | Cl Max: | 1.2903 | at alpha= | 11.5 | deg
XFOIL ncrit=9 |  |  |  | L/D Max: | 110.669 | at alpha= | 6 | deg
Re: | 6000000 |  |  | Cd Min: | 0.2613 | at alpha= | -20 | deg
Mach: | 0.25 |  |  | Cl=0 at alpha= | -1.2917 | deg
|  |  |  | @ Cl=0.1, Cd= | 0.0049616
|  |  |  | @ Cl=0.4, Cd= | 0.0046293
|  |  |  | @ Cl=0.6, Cd= | 0.0058889
alpha (deg) | Cl | Cd | Cm | Cl/Cd
-20 | -0.8493 | 0.2613 | 0.0832 | -3.2503
-19.5 | -0.8331 | 0.25337 | 0.0786 | -3.2881
-19 | -0.8152 | 0.24696 | 0.0742 | -3.3009
-18.5 | -0.7971 | 0.2403 | 0.07 | -3.3171
-18 | -0.7793 | 0.23328 | 0.0657 | -3.3406
-17.5 | -0.7615 | 0.2262 | 0.0616 | -3.3665
-17 | -0.7435 | 0.21855 | 0.0576 | -3.402
-16.5 | -0.7279 | 0.21043 | 0.0533 | -3.4591
-16 | -0.7114 | 0.20248 | 0.0492 | -3.5134
-15.5 | -0.6937 | 0.19463 | 0.0454 | -3.5642
-15 | -0.6781 | 0.187 | 0.0416 | -3.6262
-14.5 | -0.6633 | 0.17933 | 0.038 | -3.6988
-14 | -0.6499 | 0.17134 | 0.0344 | -3.793
-13 | -0.6339 | 0.15343 | 0.0277 | -4.1315
-12.5 | -0.6321 | 0.14368 | 0.0247 | -4.3994
-12 | -0.6219 | 0.13744 | 0.0227 | -4.5249
-11.5 | -0.6117 | 0.13143 | 0.0208 | -4.6542
-11 | -0.6035 | 0.12442 | 0.0185 | -4.8505
-10.5 | -0.5901 | 0.118 | 0.0163 | -5.0008
-10 | -0.59 | 0.10881 | 0.0128 | -5.4223
-9.5 | -0.5795 | 0.10195 | 0.01 | -5.6842
-9 | -0.5857 | 0.09147 | 0.005 | -6.4032
-8.5 | -0.5895 | 0.08172 | -0.0007 | -7.2137
-8 | -0.5998 | 0.07115 | -0.0095 | -8.4301
-6 | -0.5308 | 0.0093 | -0.0366 | -57.0753
-5.5 | -0.4725 | 0.0083 | -0.0361 | -56.9277
-5 | -0.4193 | 0.00735 | -0.0345 | -57.0476
-4.5 | -0.3647 | 0.00659 | -0.0331 | -55.3414
-4 | -0.3087 | 0.006 | -0.0321 | -51.45
-3.5 | -0.2519 | 0.00564 | -0.0314 | -44.6631
-3 | -0.195 | 0.00541 | -0.0307 | -36.0444
-2.5 | -0.1378 | 0.00532 | -0.0303 | -25.9023
-2 | -0.0806 | 0.00525 | -0.0298 | -15.3524
-1.5 | -0.0237 | 0.00521 | -0.0294 | -4.5489
-1 | 0.0332 | 0.00519 | -0.0291 | 6.3969
-0.5 | 0.0894 | 0.00499 | -0.0288 | 17.9158
0 | 0.1453 | 0.00484 | -0.0285 | 30.0207
0.5 | 0.2013 | 0.00476 | -0.0282 | 42.2899
1 | 0.2574 | 0.00475 | -0.0279 | 54.1895
1.5 | 0.3115 | 0.0046 | -0.0273 | 67.7174
2 | 0.3655 | 0.00465 | -0.0266 | 78.6022
2.5 | 0.4154 | 0.00462 | -0.0247 | 89.9134
3 | 0.4826 | 0.00506 | -0.0268 | 95.3755
3.5 | 0.5505 | 0.00555 | -0.029 | 99.1892
4 | 0.606 | 0.00593 | -0.0282 | 102.1922
4.5 | 0.6607 | 0.00624 | -0.0272 | 105.8814
5 | 0.7156 | 0.00665 | -0.0261 | 107.609
5.5 | 0.7712 | 0.007 | -0.0252 | 110.1714
6 | 0.8267 | 0.00747 | -0.0241 | 110.6693
6.5 | 0.8819 | 0.00808 | -0.023 | 109.146
7 | 0.9364 | 0.00886 | -0.0217 | 105.6885
7.5 | 0.9902 | 0.00976 | -0.0203 | 101.4549
8 | 1.044 | 0.0107 | -0.0188 | 97.5701
8.5 | 1.0955 | 0.012 | -0.017 | 91.2917
9 | 1.1424 | 0.01407 | -0.0146 | 81.194
9.5 | 1.1935 | 0.01537 | -0.0127 | 77.6513
10 | 1.2362 | 0.01789 | -0.0098 | 69.1001
10.5 | 1.2699 | 0.02138 | -0.0063 | 59.3966
11 | 1.2827 | 0.0268 | -0.0015 | 47.8619
11.5 | 1.2903 | 0.03147 | 0.0032 | 41.001
12 | 1.2409 | 0.03794 | 0.0114 | 32.7069
12.5 | 1.2154 | 0.04552 | 0.0097 | 26.7004
13 | 1.1946 | 0.0576 | -0.0001 | 20.7396
13.5 | 1.0811 | 0.09254 | -0.0237 | 11.6825
14 | 1.0746 | 0.10279 | -0.0289 | 10.4543
14.5 | 0.8679 | 0.16827 | -0.0648 | 5.1578
15 | 0.8826 | 0.17562 | -0.0689 | 5.0256
15.5 | 0.8922 | 0.18528 | -0.0741 | 4.8154
16 | 0.8979 | 0.19726 | -0.0801 | 4.5519
16.5 | 0.9059 | 0.20903 | -0.0859 | 4.3338

## 87. Re 6M Mach 0.50 (1)
BIGFOIL.COM POLAR EXPORT
D6214-S
D6214-S |  |  |  | Cl Max: | 1.116 | at alpha= | 20 | deg
JavaFoil+Calcfoil stall+Eppler ext transition |  |  |  | L/D Max: | 93.896 | at alpha= | 4.5 | deg
Re: | 6000000 |  |  | Cd Min: | 0.00576 | at alpha= | 0.5 | deg
Mach: | 0.5 |  |  | Cl=0 at alpha= | -1.25 | deg
|  |  |  | @ Cl=0.1, Cd= | 0.00655
|  |  |  | @ Cl=0.4, Cd= | 0.0059297
|  |  |  | @ Cl=0.6, Cd= | 0.011627
alpha (deg) | Cl | Cd | Cm | Cl/Cd
-20 | -0.988 | 0.14608 | -0.015 | -6.765
-19.5 | -0.964 | 0.14781 | -0.015 | -6.521
-19 | -0.936 | 0.1426 | -0.015 | -6.565
-18.5 | -0.912 | 0.13098 | -0.015 | -6.963
-18 | -0.888 | 0.12192 | -0.015 | -7.285
-17.5 | -0.859 | 0.12862 | -0.015 | -6.675
-17 | -0.835 | 0.11737 | -0.015 | -7.113
-16.5 | -0.813 | 0.10658 | -0.016 | -7.627
-16 | -0.78 | 0.11841 | -0.014 | -6.588
-15.5 | -0.755 | 0.10667 | -0.014 | -7.074
-15 | -0.731 | 0.09778 | -0.015 | -7.475
-14.5 | -0.702 | 0.10354 | -0.014 | -6.778
-14 | -0.678 | 0.0924 | -0.015 | -7.336
-13.5 | -0.656 | 0.0822 | -0.016 | -7.982
-13 | -0.625 | 0.08701 | -0.014 | -7.177
-12.5 | -0.598 | 0.08144 | -0.014 | -7.342
-12 | -0.576 | 0.07137 | -0.016 | -8.076
-11.5 | -0.545 | 0.07487 | -0.014 | -7.279
-11 | -0.518 | 0.06988 | -0.014 | -7.417
-10.5 | -0.498 | 0.05996 | -0.016 | -8.3
-10 | -0.467 | 0.06137 | -0.015 | -7.61
-9.5 | -0.44 | 0.05757 | -0.015 | -7.651
-9 | -0.412 | 0.05888 | -0.013 | -6.99
-8.5 | -0.479 | 0.00974 | -0.027 | -49.157
-8 | -0.367 | 0.04329 | -0.018 | -8.468
-7.5 | -0.333 | 0.04703 | -0.014 | -7.084
-7 | -0.306 | 0.04608 | -0.013 | -6.639
-6.5 | -0.28 | 0.04324 | -0.013 | -6.464
-6 | -0.254 | 0.03901 | -0.015 | -6.519
-5.5 | -0.23 | 0.03458 | -0.017 | -6.651
-5 | -0.248 | 0.00752 | -0.028 | -33.03
-4.5 | -0.215 | 0.00737 | -0.028 | -29.238
-4 | -0.293 | 0.0072 | -0.028 | -40.666
-3.5 | -0.269 | 0.00691 | -0.029 | -38.899
-3 | -0.22 | 0.00681 | -0.029 | -32.334
-2.5 | -0.162 | 0.00665 | -0.029 | -24.292
-2 | -0.099 | 0.00662 | -0.029 | -14.897
-1.5 | -0.033 | 0.00655 | -0.029 | -5.096
-1 | 0.033 | 0.00646 | -0.029 | 5.096
-0.5 | 0.1 | 0.00655 | -0.029 | 15.194
0 | 0.166 | 0.00585 | -0.03 | 28.423
0.5 | 0.233 | 0.00576 | -0.03 | 40.43
1 | 0.299 | 0.00591 | -0.03 | 50.679
1.5 | 0.366 | 0.00611 | -0.03 | 59.875
2 | 0.432 | 0.00576 | -0.03 | 74.99
2.5 | 0.496 | 0.00687 | -0.03 | 72.231
3 | 0.558 | 0.00694 | -0.031 | 80.477
3.5 | 0.617 | 0.00707 | -0.031 | 87.371
4 | 0.671 | 0.00735 | -0.031 | 91.196
4.5 | 0.714 | 0.0076 | -0.031 | 93.896
5 | 0.738 | 0.00804 | -0.031 | 91.825
5.5 | 0.715 | 0.00856 | -0.031 | 83.515
6 | 0.479 | 0.00903 | -0.031 | 53.031
6.5 | 0.512 | 0.00984 | -0.032 | 52.012
7 | 0.544 | 0.0105 | -0.032 | 51.85
7.5 | 0.577 | 0.01119 | -0.032 | 51.556
8 | 0.607 | 0.01176 | -0.032 | 51.601
8.5 | 0.64 | 0.0123 | -0.032 | 52.013
9 | 0.648 | 0.0158 | -0.031 | 41.028
9.5 | 0.677 | 0.0166 | -0.031 | 40.792
10 | 0.654 | 0.03406 | -0.028 | 19.191
10.5 | 0.723 | 0.02169 | -0.031 | 33.353
11 | 0.651 | 0.07203 | -0.018 | 9.033
11.5 | 0.748 | 0.03565 | -0.029 | 20.977
12 | 0.71 | 0.07541 | -0.021 | 9.42
12.5 | 0.775 | 0.05356 | -0.027 | 14.473
13 | 0.761 | 0.08459 | -0.021 | 9.002
13.5 | 0.801 | 0.07669 | -0.024 | 10.447
14 | 0.809 | 0.09679 | -0.02 | 8.355
14.5 | 0.846 | 0.08945 | -0.022 | 9.457
15 | 0.859 | 0.10609 | -0.02 | 8.099
15.5 | 0.899 | 0.09604 | -0.023 | 9.356
16 | 0.913 | 0.1117 | -0.021 | 8.171
16.5 | 0.936 | 0.12413 | -0.02 | 7.544
17 | 0.963 | 0.11972 | -0.021 | 8.044
17.5 | 0.988 | 0.13188 | -0.021 | 7.488
18 | 1.016 | 0.12511 | -0.022 | 8.123
18.5 | 1.039 | 0.1355 | -0.021 | 7.67
19 | 1.066 | 0.14639 | -0.022 | 7.282
19.5 | 1.092 | 0.14106 | -0.022 | 7.743
20 | 1.116 | 0.15412 | -0.022 | 7.239

## 88. Re 6M Mach 0.50 (2)
BIGFOIL.COM POLAR EXPORT
D6214-S
D6214-S |  |  |  | Cl Max: | 1.116 | at alpha= | 20 | deg
XFOIL ncrit=9 |  |  |  | L/D Max: | 109.367 | at alpha= | 4 | deg
Re: | 6000000 |  |  | Cd Min: | 0.30344 | at alpha= | 20 | deg
Mach: | 0.5 |  |  | Cl=0 at alpha= | -1.2865 | deg
|  |  |  | @ Cl=0.1, Cd= | 0.0051532
|  |  |  | @ Cl=0.4, Cd= | 0.0048392
|  |  |  | @ Cl=0.6, Cd= | 0.0057902
alpha (deg) | Cl | Cd | Cm | Cl/Cd
-20 | -0.9372 | 0.28658 | 0.1005 | -3.2703
-19.5 | -0.9154 | 0.27848 | 0.0952 | -3.2871
-19 | -0.8934 | 0.27033 | 0.09 | -3.3048
-18.5 | -0.8711 | 0.26204 | 0.0849 | -3.3243
-18 | -0.8488 | 0.25364 | 0.0798 | -3.3465
-17.5 | -0.8261 | 0.24482 | 0.0749 | -3.3743
-17 | -0.8041 | 0.23604 | 0.07 | -3.4066
-16.5 | -0.7825 | 0.22751 | 0.0651 | -3.4394
-16 | -0.7622 | 0.21838 | 0.0602 | -3.4902
-15.5 | -0.7406 | 0.20941 | 0.0555 | -3.5366
-15 | -0.7191 | 0.20081 | 0.0509 | -3.581
-14.5 | -0.7009 | 0.19147 | 0.0461 | -3.6606
-14 | -0.6813 | 0.18352 | 0.0419 | -3.7124
-13.5 | -0.6619 | 0.17581 | 0.0377 | -3.7649
-13 | -0.6432 | 0.16781 | 0.0337 | -3.8329
-12.5 | -0.6263 | 0.15956 | 0.0299 | -3.9252
-12 | -0.6169 | 0.14848 | 0.0257 | -4.1548
-11.5 | -0.6022 | 0.14112 | 0.0226 | -4.2673
-11 | -0.5893 | 0.13366 | 0.0198 | -4.4089
-10.5 | -0.5767 | 0.1262 | 0.0173 | -4.5697
-10 | -0.5682 | 0.11824 | 0.0146 | -4.8055
-9.5 | -0.5566 | 0.11079 | 0.0122 | -5.0239
-9 | -0.5482 | 0.10294 | 0.0093 | -5.3254
-8.5 | -0.5448 | 0.09438 | 0.0056 | -5.7724
-8 | -0.5384 | 0.08631 | 0.0018 | -6.238
-7.5 | -0.533 | 0.07826 | -0.0024 | -6.8106
-7 | -0.5322 | 0.06974 | -0.0078 | -7.6312
-6.5 | -0.5332 | 0.06023 | -0.0172 | -8.8527
-6 | -0.5193 | 0.04922 | -0.0285 | -10.5506
-5.5 | -0.4776 | 0.03481 | -0.0431 | -13.7202
-5 | -0.4444 | 0.02187 | -0.0472 | -20.3201
-4.5 | -0.4019 | 0.01509 | -0.0447 | -26.6335
-4 | -0.3511 | 0.00931 | -0.0415 | -37.7121
-3.5 | -0.2894 | 0.00697 | -0.0388 | -41.5208
-3 | -0.2247 | 0.00595 | -0.0368 | -37.7647
-2.5 | -0.1588 | 0.00554 | -0.0353 | -28.6643
-2 | -0.0929 | 0.0054 | -0.0343 | -17.2037
-1.5 | -0.0278 | 0.00531 | -0.0335 | -5.2354
-1 | 0.0373 | 0.00532 | -0.0329 | 7.0113
-0.5 | 0.1012 | 0.00515 | -0.0323 | 19.6505
0 | 0.1644 | 0.00498 | -0.0318 | 33.012
0.5 | 0.2276 | 0.00491 | -0.0313 | 46.3544
1 | 0.2912 | 0.00492 | -0.0308 | 59.187
1.5 | 0.3523 | 0.0048 | -0.03 | 73.3958
2 | 0.4131 | 0.00485 | -0.0289 | 85.1753
2.5 | 0.4689 | 0.00486 | -0.0262 | 96.4815
3 | 0.5482 | 0.00551 | -0.0285 | 99.4918
3.5 | 0.6277 | 0.00594 | -0.0304 | 105.6734
4 | 0.6912 | 0.00632 | -0.0283 | 109.3671
4.5 | 0.7549 | 0.00691 | -0.0259 | 109.2475
5 | 0.8185 | 0.00777 | -0.023 | 105.3411
5.5 | 0.8791 | 0.00934 | -0.0192 | 94.1221
6 | 0.9325 | 0.01228 | -0.0142 | 75.9365
6.5 | 0.9677 | 0.01816 | -0.008 | 53.2874
7 | 0.9792 | 0.02608 | -0.0019 | 37.546
7.5 | 0.9678 | 0.03446 | 0.0028 | 28.0847
8 | 0.9348 | 0.04127 | 0.0074 | 22.6508
8.5 | 0.9011 | 0.05257 | -0.0014 | 17.141
9 | 0.8807 | 0.0698 | -0.0156 | 12.6175
9.5 | 0.8652 | 0.08228 | -0.0234 | 10.5153
10 | 0.8499 | 0.09474 | -0.0307 | 8.9709
10.5 | 0.8411 | 0.10652 | -0.0371 | 7.8962
11 | 0.8289 | 0.12001 | -0.0446 | 6.9069
11.5 | 0.8312 | 0.13107 | -0.0504 | 6.3416
12 | 0.8345 | 0.1429 | -0.0565 | 5.8397
12.5 | 0.8428 | 0.15386 | -0.0622 | 5.4777
13 | 0.853 | 0.16501 | -0.0679 | 5.1694
13.5 | 0.8663 | 0.17541 | -0.0734 | 4.9387
14 | 0.8836 | 0.1845 | -0.0784 | 4.7892
14.5 | 0.8996 | 0.19465 | -0.0839 | 4.6216
15 | 0.9151 | 0.20532 | -0.0896 | 4.4569
15.5 | 0.9329 | 0.21541 | -0.0951 | 4.3308
16 | 0.952 | 0.22523 | -0.1004 | 4.2268
16.5 | 0.9713 | 0.23539 | -0.1058 | 4.1263
17 | 0.9914 | 0.24512 | -0.1112 | 4.0445
17.5 | 1.0121 | 0.25439 | -0.1165 | 3.9785
18 | 1.0329 | 0.26353 | -0.1219 | 3.9195
18.5 | 1.052 | 0.27499 | -0.1278 | 3.8256
19.5 | 1.0942 | 0.29389 | -0.1387 | 3.7232
20 | 1.116 | 0.30344 | -0.1443 | 3.6778

## 89. Re 7M Mach 0.00 (1)
BIGFOIL.COM POLAR EXPORT
D6214-S
D6214-S |  |  |  | Cl Max: | 0.908 | at alpha= | 9 | deg
JavaFoil+Calcfoil stall+Eppler ext transition |  |  |  | L/D Max: | 105.219 | at alpha= | 6.5 | deg
Re: | 7000000 |  |  | Cd Min: | 0.00546 | at alpha= | 2 | deg
Mach: | 0 |  |  | Cl=0 at alpha= | -1.25 | deg
|  |  |  | @ Cl=0.1, Cd= | 0.0057438
|  |  |  | @ Cl=0.4, Cd= | 0.0055011
|  |  |  | @ Cl=0.6, Cd= | 0.09279
alpha (deg) | Cl | Cd | Cm | Cl/Cd
-13.5 | -0.283 | 0.08676 | -0.012 | -3.256
-13 | -0.301 | 0.08174 | -0.012 | -3.688
-12.5 | -0.321 | 0.07754 | -0.012 | -4.137
-12 | -0.341 | 0.07261 | -0.013 | -4.695
-11.5 | -0.361 | 0.06866 | -0.013 | -5.255
-11 | -0.381 | 0.06403 | -0.013 | -5.948
-10.5 | -0.401 | 0.05858 | -0.014 | -6.844
-10 | -0.422 | 0.05128 | -0.015 | -8.225
-9.5 | -0.441 | 0.04407 | -0.017 | -10.018
-9 | -0.542 | 0.0087 | -0.024 | -62.299
-8.5 | -0.55 | 0.00823 | -0.024 | -66.772
-8 | -0.549 | 0.00796 | -0.024 | -68.999
-7.5 | -0.538 | 0.00768 | -0.024 | -70.127
-7 | -0.521 | 0.00752 | -0.024 | -69.385
-6.5 | -0.498 | 0.00733 | -0.024 | -68.008
-6 | -0.47 | 0.00708 | -0.024 | -66.331
-5.5 | -0.435 | 0.00695 | -0.024 | -62.571
-5 | -0.395 | 0.00687 | -0.024 | -57.437
-4.5 | -0.35 | 0.00665 | -0.025 | -52.615
-4 | -0.302 | 0.00656 | -0.025 | -46.014
-3.5 | -0.251 | 0.00652 | -0.025 | -38.455
-3 | -0.197 | 0.00642 | -0.025 | -30.742
-2.5 | -0.142 | 0.00636 | -0.025 | -22.39
-2 | -0.086 | 0.00629 | -0.025 | -13.676
-1.5 | -0.029 | 0.00626 | -0.025 | -4.636
-1 | 0.029 | 0.00632 | -0.025 | 4.513
-0.5 | 0.086 | 0.00578 | -0.026 | 14.929
0 | 0.144 | 0.00563 | -0.026 | 25.562
0.5 | 0.202 | 0.00554 | -0.026 | 36.409
1 | 0.259 | 0.00571 | -0.026 | 45.46
1.5 | 0.317 | 0.00581 | -0.026 | 54.588
2 | 0.374 | 0.00546 | -0.026 | 68.488
2.5 | 0.431 | 0.00555 | -0.026 | 77.6
3 | 0.486 | 0.00659 | -0.026 | 73.825
3.5 | 0.541 | 0.00652 | -0.027 | 82.913
4 | 0.594 | 0.00661 | -0.027 | 89.831
4.5 | 0.645 | 0.00674 | -0.027 | 95.73
5 | 0.693 | 0.00685 | -0.027 | 101.227
5.5 | 0.738 | 0.00711 | -0.027 | 103.835
6 | 0.779 | 0.00743 | -0.027 | 104.845
6.5 | 0.815 | 0.00774 | -0.027 | 105.219
7 | 0.846 | 0.00805 | -0.028 | 105.064
7.5 | 0.871 | 0.00844 | -0.028 | 103.163
8 | 0.89 | 0.00884 | -0.028 | 100.77
8.5 | 0.904 | 0.00929 | -0.028 | 97.273
9 | 0.908 | 0.00981 | -0.028 | 92.62
9.5 | 0.897 | 0.01035 | -0.028 | 86.654
10 | 0.875 | 0.01097 | -0.028 | 79.772
10.5 | 0.845 | 0.0118 | -0.029 | 71.564
11 | 0.805 | 0.01234 | -0.029 | 65.204
11.5 | 0.752 | 0.01418 | -0.028 | 53.005
12 | 0.599 | 0.06714 | -0.019 | 8.916
12.5 | 0.56 | 0.0735 | -0.018 | 7.621
13 | 0.52 | 0.08311 | -0.017 | 6.254
13.5 | 0.484 | 0.08876 | -0.016 | 5.457
14 | 0.451 | 0.09279 | -0.017 | 4.864

## 90. Re 7M Mach 0.00 (2)
BIGFOIL.COM POLAR EXPORT
D6214-S
D6214-S |  |  |  | Cl Max: | 1.7013 | at alpha= | 16.5 | deg
XFOIL ncrit=9 |  |  |  | L/D Max: | 117.317 | at alpha= | 6.5 | deg
Re: | 7000000 |  |  | Cd Min: | 0.17094 | at alpha= | 19.5 | deg
Mach: | 0 |  |  | Cl=0 at alpha= | -1.2869 | deg
|  |  |  | @ Cl=0.1, Cd= | 0.0049455
|  |  |  | @ Cl=0.4, Cd= | 0.0047424
|  |  |  | @ Cl=0.6, Cd= | 0.0057591
alpha (deg) | Cl | Cd | Cm | Cl/Cd
-14.5 | -1.206 | 0.04182 | -0.0439 | -28.8379
-14 | -1.2695 | 0.0295 | -0.0413 | -43.0339
-13.5 | -1.2546 | 0.02423 | -0.0395 | -51.7788
-13 | -1.2255 | 0.02045 | -0.0379 | -59.9267
-12.5 | -1.1865 | 0.01801 | -0.0366 | -65.8801
-12 | -1.1411 | 0.01658 | -0.0357 | -68.8239
-11.5 | -1.0913 | 0.01593 | -0.0351 | -68.506
-11 | -1.0428 | 0.01492 | -0.0344 | -69.8928
-10.5 | -0.9935 | 0.01403 | -0.0337 | -70.8125
-10 | -0.942 | 0.01361 | -0.0332 | -69.2138
-9.5 | -0.8909 | 0.01308 | -0.0326 | -68.1116
-9 | -0.8397 | 0.01261 | -0.0319 | -66.59
-8.5 | -0.7881 | 0.01233 | -0.0312 | -63.9173
-8 | -0.7376 | 0.0119 | -0.0303 | -61.9832
-7.5 | -0.6877 | 0.01137 | -0.0293 | -60.4837
-7 | -0.6282 | 0.00963 | -0.0308 | -65.2336
-6.5 | -0.568 | 0.00815 | -0.0322 | -69.6933
-6 | -0.5086 | 0.00739 | -0.0331 | -68.8227
-5.5 | -0.4575 | 0.00679 | -0.032 | -67.3785
-5 | -0.4054 | 0.00629 | -0.031 | -64.4515
-4.5 | -0.3519 | 0.0059 | -0.0304 | -59.6441
-4 | -0.2976 | 0.0056 | -0.0299 | -53.1429
-3.5 | -0.2431 | 0.0054 | -0.0295 | -45.0185
-3 | -0.1883 | 0.00526 | -0.0291 | -35.7985
-2.5 | -0.1333 | 0.00523 | -0.0289 | -25.4876
-2 | -0.0783 | 0.00519 | -0.0286 | -15.0867
-1.5 | -0.0234 | 0.00513 | -0.0283 | -4.5614
-1 | 0.0315 | 0.00513 | -0.0281 | 6.1404
-0.5 | 0.0858 | 0.00499 | -0.0278 | 17.1944
0 | 0.14 | 0.00482 | -0.0275 | 29.0456
0.5 | 0.1944 | 0.00477 | -0.0273 | 40.7547
1 | 0.2487 | 0.00477 | -0.0271 | 52.1384
1.5 | 0.3016 | 0.00469 | -0.0267 | 64.307
2 | 0.3545 | 0.00476 | -0.0263 | 74.4748
2.5 | 0.4062 | 0.00474 | -0.0255 | 85.6962
3 | 0.4551 | 0.00485 | -0.0238 | 93.8351
3.5 | 0.5228 | 0.00532 | -0.0267 | 98.2707
4 | 0.5847 | 0.00568 | -0.0281 | 102.9401
4.5 | 0.6369 | 0.00595 | -0.0273 | 107.042
5 | 0.6894 | 0.00626 | -0.0265 | 110.1278
5.5 | 0.7422 | 0.00657 | -0.0259 | 112.968
6 | 0.7953 | 0.00686 | -0.0254 | 115.9329
6.5 | 0.8482 | 0.00723 | -0.0249 | 117.3167
7 | 0.9008 | 0.00768 | -0.0243 | 117.2917
7.5 | 0.9529 | 0.00819 | -0.0237 | 116.3492
8 | 1.0046 | 0.00878 | -0.023 | 114.4191
8.5 | 1.0557 | 0.00943 | -0.0224 | 111.9512
9 | 1.1051 | 0.01037 | -0.0214 | 106.567
9.5 | 1.1498 | 0.01207 | -0.0199 | 95.261
10 | 1.2025 | 0.01224 | -0.0196 | 98.2435
10.5 | 1.253 | 0.01277 | -0.0191 | 98.1206
11 | 1.304 | 0.01315 | -0.0186 | 99.1635
11.5 | 1.3537 | 0.01369 | -0.018 | 98.8824
12 | 1.4033 | 0.01416 | -0.0174 | 99.1031
12.5 | 1.4509 | 0.01489 | -0.0166 | 97.4412
13 | 1.4978 | 0.0156 | -0.0157 | 96.0128
13.5 | 1.5424 | 0.01656 | -0.0145 | 93.1401
14 | 1.5826 | 0.01793 | -0.0129 | 88.2655
14.5 | 1.6148 | 0.02005 | -0.0103 | 80.5387
15.5 | 1.6734 | 0.02377 | -0.0047 | 70.3997
16 | 1.6956 | 0.02551 | -0.0011 | 66.4681
16.5 | 1.7013 | 0.02722 | 0.0051 | 62.5018
17 | 1.6985 | 0.03009 | 0.0099 | 56.4473
17.5 | 1.7003 | 0.03342 | 0.0124 | 50.8767
18 | 1.6913 | 0.03874 | 0.0129 | 43.6577
18.5 | 1.5891 | 0.06003 | 0.0018 | 26.4718
19 | 1.6508 | 0.0568 | 0.0047 | 29.0634
19.5 | 1.1707 | 0.17094 | -0.069 | 6.8486

## 91. Re 7M Mach 0.10 (1)
BIGFOIL.COM POLAR EXPORT
D6214-S
D6214-S |  |  |  | Cl Max: | 0.899 | at alpha= | 9 | deg
JavaFoil+Calcfoil stall+Eppler ext transition |  |  |  | L/D Max: | 104.68 | at alpha= | 6 | deg
Re: | 7000000 |  |  | Cd Min: | 0.00547 | at alpha= | 2 | deg
Mach: | 0.1 |  |  | Cl=0 at alpha= | -1.25 | deg
|  |  |  | @ Cl=0.1, Cd= | 0.0057486
|  |  |  | @ Cl=0.4, Cd= | 0.0055079
|  |  |  | @ Cl=0.6, Cd= | 0.09606
alpha (deg) | Cl | Cd | Cm | Cl/Cd
-13 | -0.263 | 0.08285 | -0.012 | -3.178
-12.5 | -0.285 | 0.07849 | -0.012 | -3.627
-12 | -0.307 | 0.07344 | -0.012 | -4.183
-11.5 | -0.33 | 0.06951 | -0.013 | -4.743
-11 | -0.352 | 0.06508 | -0.013 | -5.414
-10.5 | -0.375 | 0.06029 | -0.013 | -6.218
-10 | -0.397 | 0.05491 | -0.014 | -7.228
-9.5 | -0.418 | 0.04844 | -0.016 | -8.636
-9 | -0.525 | 0.00905 | -0.024 | -57.955
-8.5 | -0.536 | 0.00829 | -0.024 | -64.664
-8 | -0.539 | 0.00801 | -0.024 | -67.341
-7.5 | -0.531 | 0.00773 | -0.024 | -68.744
-7 | -0.517 | 0.00754 | -0.024 | -68.548
-6.5 | -0.496 | 0.00736 | -0.024 | -67.417
-6 | -0.468 | 0.0071 | -0.024 | -65.956
-5.5 | -0.435 | 0.00697 | -0.024 | -62.381
-5 | -0.395 | 0.00689 | -0.025 | -57.374
-4.5 | -0.351 | 0.00667 | -0.025 | -52.6
-4 | -0.303 | 0.00657 | -0.025 | -46.102
-3.5 | -0.252 | 0.00655 | -0.025 | -38.433
-3 | -0.198 | 0.00642 | -0.025 | -30.87
-2.5 | -0.143 | 0.00636 | -0.025 | -22.492
-2 | -0.087 | 0.00629 | -0.025 | -13.746
-1.5 | -0.029 | 0.00626 | -0.025 | -4.659
-1 | 0.029 | 0.00632 | -0.026 | 4.537
-0.5 | 0.087 | 0.00578 | -0.026 | 15.009
0 | 0.145 | 0.00564 | -0.026 | 25.685
0.5 | 0.203 | 0.00554 | -0.026 | 36.584
1 | 0.261 | 0.00571 | -0.026 | 45.676
1.5 | 0.319 | 0.00581 | -0.026 | 54.791
2 | 0.376 | 0.00547 | -0.026 | 68.696
2.5 | 0.433 | 0.00556 | -0.026 | 77.908
3 | 0.489 | 0.0066 | -0.027 | 74.08
3.5 | 0.544 | 0.00653 | -0.027 | 83.174
4 | 0.597 | 0.00662 | -0.027 | 90.058
4.5 | 0.648 | 0.00676 | -0.027 | 95.848
5 | 0.696 | 0.00687 | -0.027 | 101.263
5.5 | 0.741 | 0.00716 | -0.027 | 103.461
6 | 0.781 | 0.00746 | -0.027 | 104.68
6.5 | 0.816 | 0.00781 | -0.028 | 104.547
7 | 0.846 | 0.00812 | -0.028 | 104.158
7.5 | 0.869 | 0.00849 | -0.028 | 102.361
8 | 0.887 | 0.00892 | -0.028 | 99.389
8.5 | 0.898 | 0.00939 | -0.028 | 95.609
9 | 0.899 | 0.00992 | -0.028 | 90.649
9.5 | 0.883 | 0.01048 | -0.028 | 84.29
10 | 0.856 | 0.01116 | -0.029 | 76.717
10.5 | 0.82 | 0.01209 | -0.029 | 67.856
11 | 0.772 | 0.01269 | -0.029 | 60.814
11.5 | 0.608 | 0.06076 | -0.02 | 10
12 | 0.56 | 0.07099 | -0.018 | 7.893
12.5 | 0.518 | 0.07751 | -0.017 | 6.686
13 | 0.479 | 0.08204 | -0.017 | 5.839
13.5 | 0.439 | 0.09022 | -0.016 | 4.862
14 | 0.402 | 0.09606 | -0.016 | 4.184

## 92. Re 7M Mach 0.10 (2)
BIGFOIL.COM POLAR EXPORT
D6214-S
D6214-S |  |  |  | Cl Max: | 1.6618 | at alpha= | 15.5 | deg
XFOIL ncrit=9 |  |  |  | L/D Max: | 117.092 | at alpha= | 6.5 | deg
Re: | 7000000 |  |  | Cd Min: | 0.14725 | at alpha= | 18.5 | deg
Mach: | 0.1 |  |  | Cl=0 at alpha= | -1.2866 | deg
|  |  |  | @ Cl=0.1, Cd= | 0.0049498
|  |  |  | @ Cl=0.4, Cd= | 0.0047532
|  |  |  | @ Cl=0.6, Cd= | 0.0057533
alpha (deg) | Cl | Cd | Cm | Cl/Cd
-12.5 | -1.1499 | 0.0275 | -0.0408 | -41.8145
-12 | -1.1288 | 0.0219 | -0.0392 | -51.5434
-11.5 | -1.0881 | 0.01942 | -0.038 | -56.0299
-11 | -1.0429 | 0.01765 | -0.0369 | -59.0878
-10.5 | -0.9971 | 0.0158 | -0.0358 | -63.1076
-10 | -0.9481 | 0.0146 | -0.0348 | -64.9384
-9.5 | -0.8978 | 0.01365 | -0.0339 | -65.7729
-9 | -0.8465 | 0.01296 | -0.033 | -65.3164
-8.5 | -0.7945 | 0.01257 | -0.0322 | -63.206
-8 | -0.7435 | 0.01207 | -0.0311 | -61.599
-7.5 | -0.6934 | 0.01147 | -0.0299 | -60.4534
-7 | -0.63 | 0.0113 | -0.0316 | -55.7522
-6.5 | -0.5719 | 0.0084 | -0.0328 | -68.0833
-6 | -0.5119 | 0.00755 | -0.0336 | -67.8013
-5.5 | -0.4605 | 0.00691 | -0.0324 | -66.6425
-5 | -0.4081 | 0.00637 | -0.0314 | -64.0659
-4.5 | -0.3542 | 0.00595 | -0.0307 | -59.5294
-4 | -0.2996 | 0.00563 | -0.0302 | -53.2149
-3.5 | -0.2446 | 0.00541 | -0.0297 | -45.2126
-3 | -0.1895 | 0.00527 | -0.0293 | -35.9583
-2.5 | -0.1341 | 0.00523 | -0.029 | -25.6405
-2 | -0.0788 | 0.00519 | -0.0287 | -15.183
-1.5 | -0.0236 | 0.00514 | -0.0285 | -4.5914
-1 | 0.0317 | 0.00514 | -0.0282 | 6.1673
-0.5 | 0.0863 | 0.00499 | -0.0279 | 17.2946
0 | 0.1408 | 0.00483 | -0.0277 | 29.1511
0.5 | 0.1955 | 0.00478 | -0.0274 | 40.8996
1 | 0.2501 | 0.00477 | -0.0272 | 52.4319
1.5 | 0.3033 | 0.0047 | -0.0268 | 64.5319
2 | 0.3565 | 0.00477 | -0.0264 | 74.7379
2.5 | 0.4084 | 0.00475 | -0.0255 | 85.9789
3 | 0.4577 | 0.00487 | -0.0239 | 93.9836
4 | 0.5881 | 0.00569 | -0.0282 | 103.3568
4.5 | 0.6407 | 0.00597 | -0.0273 | 107.3199
5 | 0.6936 | 0.00629 | -0.0265 | 110.2703
5.5 | 0.7468 | 0.00659 | -0.0258 | 113.3232
6 | 0.8004 | 0.0069 | -0.0253 | 116
6.5 | 0.8536 | 0.00729 | -0.0247 | 117.0919
7 | 0.9066 | 0.00776 | -0.024 | 116.8299
7.5 | 0.9592 | 0.0083 | -0.0233 | 115.5663
8 | 1.0113 | 0.00893 | -0.0226 | 113.2475
8.5 | 1.0628 | 0.00965 | -0.0217 | 110.1347
9 | 1.1111 | 0.01089 | -0.0205 | 102.0294
9.5 | 1.1584 | 0.01221 | -0.0191 | 94.8731
10 | 1.2119 | 0.01241 | -0.0188 | 97.6551
10.5 | 1.263 | 0.01298 | -0.018 | 97.3035
11 | 1.3144 | 0.01343 | -0.0174 | 97.8704
11.5 | 1.3643 | 0.01408 | -0.0165 | 96.8963
12 | 1.4139 | 0.01473 | -0.0156 | 95.9878
12.5 | 1.4616 | 0.01556 | -0.0145 | 93.9332
13 | 1.5078 | 0.01651 | -0.0132 | 91.3265
13.5 | 1.5488 | 0.01801 | -0.0113 | 85.9967
14 | 1.5745 | 0.02104 | -0.0078 | 74.8337
14.5 | 1.6055 | 0.02302 | -0.0049 | 69.7437
15 | 1.6442 | 0.02397 | -0.0029 | 68.5941
15.5 | 1.6618 | 0.02615 | 0.0016 | 63.5488
16 | 1.6562 | 0.02862 | 0.0088 | 57.8686
16.5 | 1.6562 | 0.03164 | 0.0128 | 52.3451
17 | 1.6397 | 0.03717 | 0.0146 | 44.1135
17.5 | 1.6279 | 0.04391 | 0.0129 | 37.0736
18 | 1.5883 | 0.05674 | 0.0056 | 27.9926
18.5 | 1.1974 | 0.14725 | -0.0536 | 8.1317

## 93. Re 7M Mach 0.25 (1)
BIGFOIL.COM POLAR EXPORT
D6214-S
D6214-S |  |  |  | Cl Max: | 0.852 | at alpha= | 8 | deg
JavaFoil+Calcfoil stall+Eppler ext transition |  |  |  | L/D Max: | 102.987 | at alpha= | 6 | deg
Re: | 7000000 |  |  | Cd Min: | 0.00556 | at alpha= | 0.5 | deg
Mach: | 0.25 |  |  | Cl=0 at alpha= | -1.2458 | deg
|  |  |  | @ Cl=0.1, Cd= | 0.0887
|  |  |  | @ Cl=0.4, Cd= | 0.0887
|  |  |  | @ Cl=0.6, Cd= | 0.0887
alpha (deg) | Cl | Cd | Cm | Cl/Cd
-12 | -0.06 | 0.07695 | -0.012 | -0.783
-11.5 | -0.058 | 0.07301 | -0.012 | -0.788
-11 | -0.055 | 0.06883 | -0.012 | -0.796
-10.5 | -0.12 | 0.06453 | -0.012 | -1.867
-10 | -0.192 | 0.06049 | -0.013 | -3.174
-9.5 | -0.249 | 0.05654 | -0.013 | -4.396
-9 | -0.298 | 0.05184 | -0.014 | -5.752
-8.5 | -0.341 | 0.04674 | -0.015 | -7.297
-8 | -0.453 | 0.00851 | -0.025 | -53.22
-7.5 | -0.47 | 0.00797 | -0.025 | -58.948
-7 | -0.476 | 0.00775 | -0.025 | -61.454
-6.5 | -0.471 | 0.00753 | -0.025 | -62.588
-6 | -0.456 | 0.00722 | -0.025 | -63.113
-5.5 | -0.431 | 0.00711 | -0.025 | -60.56
-5 | -0.396 | 0.007 | -0.025 | -56.573
-4.5 | -0.355 | 0.00675 | -0.025 | -52.491
-4 | -0.308 | 0.00665 | -0.025 | -46.308
-3.5 | -0.257 | 0.0066 | -0.026 | -38.926
-3 | -0.203 | 0.00652 | -0.026 | -31.108
-2.5 | -0.147 | 0.0064 | -0.026 | -22.916
-2 | -0.089 | 0.00634 | -0.026 | -14.014
-1.5 | -0.03 | 0.00629 | -0.026 | -4.759
-1 | 0.029 | 0.0064 | -0.026 | 4.603
-0.5 | 0.089 | 0.00637 | -0.026 | 13.982
0 | 0.149 | 0.00571 | -0.026 | 26.042
0.5 | 0.208 | 0.00556 | -0.027 | 37.458
1 | 0.268 | 0.00573 | -0.027 | 46.746
1.5 | 0.327 | 0.00586 | -0.027 | 55.861
2 | 0.386 | 0.00562 | -0.027 | 68.728
2.5 | 0.445 | 0.00573 | -0.027 | 77.633
3 | 0.502 | 0.00659 | -0.027 | 76.173
3.5 | 0.558 | 0.00661 | -0.027 | 84.353
4 | 0.611 | 0.00674 | -0.028 | 90.658
4.5 | 0.662 | 0.0069 | -0.028 | 96.074
5 | 0.71 | 0.00703 | -0.028 | 101.017
5.5 | 0.753 | 0.00735 | -0.028 | 102.47
6 | 0.789 | 0.00766 | -0.028 | 102.987
6.5 | 0.819 | 0.008 | -0.028 | 102.303
7 | 0.839 | 0.00841 | -0.028 | 99.761
7.5 | 0.851 | 0.00885 | -0.029 | 96.157
8 | 0.852 | 0.00935 | -0.029 | 91.129
8.5 | 0.842 | 0.00991 | -0.029 | 84.945
9 | 0.816 | 0.01055 | -0.029 | 77.401
9.5 | 0.763 | 0.01141 | -0.029 | 66.853
10 | 0.684 | 0.01219 | -0.029 | 56.113
10.5 | 0.49 | 0.06158 | -0.018 | 7.962
11 | 0.407 | 0.06827 | -0.017 | 5.966
11.5 | 0.32 | 0.07284 | -0.016 | 4.391
12 | 0.221 | 0.07965 | -0.015 | 2.776
12.5 | 0.077 | 0.08428 | -0.015 | 0.912
13 | 0.08 | 0.0887 | -0.016 | 0.898

## 94. Re 7M Mach 0.25 (2)
BIGFOIL.COM POLAR EXPORT
D6214-S
D6214-S |  |  |  | Cl Max: | 1.3517 | at alpha= | 11.5 | deg
XFOIL ncrit=9 |  |  |  | L/D Max: | 127.794 | at alpha= | -0.5 | deg
Re: | 7000000 |  |  | Cd Min: | 0.26143 | at alpha= | -20 | deg
Mach: | 0.25 |  |  | Cl=0 at alpha= | -1.2725 | deg
|  |  |  | @ Cl=0.1, Cd= | 0.0016186
|  |  |  | @ Cl=0.4, Cd= | 0.0048016
|  |  |  | @ Cl=0.6, Cd= | 0.0057279
alpha (deg) | Cl | Cd | Cm | Cl/Cd
-20 | -0.8489 | 0.26143 | 0.083 | -3.2471
-18.5 | -0.7973 | 0.23869 | 0.0696 | -3.3403
-18 | -0.7796 | 0.23168 | 0.0654 | -3.365
-17.5 | -0.7617 | 0.22504 | 0.0612 | -3.3847
-17 | -0.7442 | 0.2181 | 0.0572 | -3.4122
-16.5 | -0.7293 | 0.20843 | 0.0528 | -3.499
-16 | -0.7111 | 0.20224 | 0.049 | -3.5161
-15.5 | -0.6933 | 0.19462 | 0.0453 | -3.5623
-15 | -0.6777 | 0.18705 | 0.0415 | -3.6231
-14.5 | -0.663 | 0.17941 | 0.0379 | -3.6954
-14 | -0.65 | 0.17141 | 0.0345 | -3.7921
-13.5 | -0.642 | 0.16257 | 0.0311 | -3.9491
-13 | -0.6395 | 0.15214 | 0.0279 | -4.2034
-12 | -0.6267 | 0.13724 | 0.0235 | -4.5665
-11.5 | -0.6161 | 0.13123 | 0.0216 | -4.6948
-11 | -0.6075 | 0.12422 | 0.0192 | -4.8905
-10.5 | -0.5951 | 0.11775 | 0.0169 | -5.0539
-10 | -0.5935 | 0.10891 | 0.0134 | -5.4495
-9.5 | -0.5895 | 0.10051 | 0.0098 | -5.8651
-9 | -0.5897 | 0.09129 | 0.0053 | -6.4596
-8.5 | -0.5942 | 0.08132 | -0.0005 | -7.3069
-7.5 | -0.7124 | 0.01529 | -0.0353 | -46.5925
-7 | -0.6558 | 0.0128 | -0.0352 | -51.2344
-6 | -0.5292 | 0.00149 | -0.0341 | -355.1678
-5.5 | -0.4759 | 0.00122 | -0.0329 | -390.082
-5 | -0.4213 | 0.00104 | -0.0319 | -405.0962
-4.5 | -0.3658 | 0.0009 | -0.0311 | -406.4444
-4 | -0.3096 | 0.00081 | -0.0304 | -382.2222
-3.5 | -0.2529 | 0.00077 | -0.0299 | -328.4416
-3 | -0.1961 | 0.00073 | -0.0294 | -268.6301
-2.5 | -0.1392 | 0.00072 | -0.0291 | -193.3333
-2 | -0.0823 | 0.00071 | -0.0287 | -115.9155
-1.5 | -0.0258 | 0.0007 | -0.0284 | -36.8571
-1 | 0.0309 | 0.0007 | -0.0282 | 44.1429
-0.5 | 0.0869 | 0.00068 | -0.028 | 127.7941
0 | 0.1451 | 0.00485 | -0.0284 | 29.9175
0.5 | 0.2014 | 0.00481 | -0.0282 | 41.8711
1 | 0.2577 | 0.0048 | -0.0279 | 53.6875
1.5 | 0.3125 | 0.00473 | -0.0275 | 66.0677
2 | 0.3672 | 0.00482 | -0.0269 | 76.1826
2.5 | 0.4207 | 0.00479 | -0.026 | 87.8288
3 | 0.4722 | 0.00496 | -0.0244 | 95.2016
4 | 0.607 | 0.00577 | -0.0284 | 105.1993
4.5 | 0.6618 | 0.00607 | -0.0273 | 109.028
5 | 0.7167 | 0.00643 | -0.0263 | 111.4619
5.5 | 0.7725 | 0.00674 | -0.0254 | 114.6142
6 | 0.8281 | 0.00718 | -0.0244 | 115.3343
6.5 | 0.8836 | 0.00771 | -0.0233 | 114.6044
7 | 0.9387 | 0.00839 | -0.0221 | 111.8832
7.5 | 0.9933 | 0.00918 | -0.0207 | 108.2026
8 | 1.0474 | 0.01008 | -0.0193 | 103.9087
8.5 | 1.0943 | 0.0122 | -0.0168 | 89.6967
9 | 1.1487 | 0.01301 | -0.0154 | 88.2936
9.5 | 1.2018 | 0.01404 | -0.0136 | 85.5983
10 | 1.2491 | 0.01592 | -0.0112 | 78.4611
10.5 | 1.2906 | 0.0185 | -0.0082 | 69.7622
11 | 1.3216 | 0.02213 | -0.0044 | 59.7198
11.5 | 1.3517 | 0.02527 | -0.0007 | 53.4903
12 | 1.3428 | 0.03133 | 0.0054 | 42.8599
12.5 | 1.3125 | 0.03594 | 0.0132 | 36.5192
13 | 1.2717 | 0.04472 | 0.0119 | 28.4369
13.5 | 1.2139 | 0.0643 | -0.0047 | 18.8787
14 | 1.2146 | 0.07459 | -0.0108 | 16.2837
14.5 | 1.0325 | 0.12096 | -0.0391 | 8.5359
15 | 1.0192 | 0.13386 | -0.0464 | 7.6139
15.5 | 0.8973 | 0.1829 | -0.073 | 4.906
16 | 0.9012 | 0.19548 | -0.0794 | 4.6102
16.5 | 0.9124 | 0.20523 | -0.0845 | 4.4457

## 95. Re 7M Mach 0.50 (1)
BIGFOIL.COM POLAR EXPORT
D6214-S
D6214-S |  |  |  | Cl Max: | 1.116 | at alpha= | 20 | deg
JavaFoil+Calcfoil stall+Eppler ext transition |  |  |  | L/D Max: | 94.384 | at alpha= | 4.5 | deg
Re: | 7000000 |  |  | Cd Min: | 0.00586 | at alpha= | 1 | deg
Mach: | 0.5 |  |  | Cl=0 at alpha= | -1.25 | deg
|  |  |  | @ Cl=0.1, Cd= | 0.00647
|  |  |  | @ Cl=0.4, Cd= | 0.0059479
|  |  |  | @ Cl=0.6, Cd= | 0.011472
alpha (deg) | Cl | Cd | Cm | Cl/Cd
-20 | -0.99 | 0.14349 | -0.015 | -6.898
-19.5 | -0.965 | 0.14514 | -0.015 | -6.647
-19 | -0.937 | 0.14042 | -0.015 | -6.67
-18.5 | -0.913 | 0.12861 | -0.015 | -7.103
-18 | -0.892 | 0.11776 | -0.016 | -7.576
-17.5 | -0.859 | 0.12665 | -0.015 | -6.781
-17 | -0.837 | 0.11455 | -0.015 | -7.303
-16.5 | -0.817 | 0.10175 | -0.017 | -8.034
-16 | -0.78 | 0.11842 | -0.014 | -6.59
-15.5 | -0.756 | 0.10533 | -0.015 | -7.177
-15 | -0.735 | 0.09406 | -0.016 | -7.81
-14.5 | -0.702 | 0.10205 | -0.014 | -6.881
-14 | -0.679 | 0.0904 | -0.015 | -7.514
-13.5 | -0.66 | 0.07854 | -0.017 | -8.399
-13 | -0.625 | 0.08564 | -0.015 | -7.3
-12.5 | -0.599 | 0.07992 | -0.014 | -7.491
-12 | -0.58 | 0.06831 | -0.017 | -8.483
-11.5 | -0.546 | 0.07343 | -0.014 | -7.431
-11 | -0.52 | 0.06837 | -0.014 | -7.6
-10.5 | -0.502 | 0.05597 | -0.018 | -8.975
-10 | -0.468 | 0.05995 | -0.015 | -7.811
-9.5 | -0.442 | 0.05618 | -0.015 | -7.864
-9 | -0.412 | 0.05809 | -0.013 | -7.086
-8.5 | -0.479 | 0.00932 | -0.027 | -51.357
-8 | -0.387 | 0.02838 | -0.022 | -13.631
-7.5 | -0.334 | 0.04615 | -0.015 | -7.238
-7 | -0.306 | 0.04588 | -0.013 | -6.671
-6.5 | -0.28 | 0.04299 | -0.013 | -6.506
-6 | -0.256 | 0.03681 | -0.017 | -6.967
-5.5 | -0.281 | 0.00765 | -0.028 | -36.8
-5 | -0.248 | 0.00749 | -0.028 | -33.183
-4.5 | -0.215 | 0.00732 | -0.028 | -29.444
-4 | -0.293 | 0.00703 | -0.028 | -41.606
-3.5 | -0.269 | 0.00689 | -0.029 | -39.01
-3 | -0.22 | 0.00672 | -0.029 | -32.768
-2.5 | -0.162 | 0.00662 | -0.029 | -24.413
-2 | -0.099 | 0.00655 | -0.029 | -15.068
-1.5 | -0.033 | 0.00644 | -0.029 | -5.184
-1 | 0.033 | 0.0065 | -0.029 | 5.061
-0.5 | 0.1 | 0.00647 | -0.029 | 15.4
0 | 0.166 | 0.00587 | -0.03 | 28.35
0.5 | 0.233 | 0.00591 | -0.03 | 39.435
1 | 0.299 | 0.00586 | -0.03 | 51.083
1.5 | 0.366 | 0.00602 | -0.03 | 60.72
2 | 0.432 | 0.00588 | -0.03 | 73.368
2.5 | 0.496 | 0.00679 | -0.03 | 73.064
3 | 0.558 | 0.00699 | -0.031 | 79.919
3.5 | 0.617 | 0.0071 | -0.031 | 87.017
4 | 0.671 | 0.00726 | -0.031 | 92.383
4.5 | 0.714 | 0.00756 | -0.031 | 94.384
5 | 0.738 | 0.00785 | -0.031 | 94.092
5.5 | 0.715 | 0.00834 | -0.031 | 85.65
6 | 0.479 | 0.00884 | -0.031 | 54.189
6.5 | 0.512 | 0.00958 | -0.032 | 53.418
7 | 0.544 | 0.01019 | -0.032 | 53.429
7.5 | 0.577 | 0.01088 | -0.032 | 53.042
8 | 0.61 | 0.01173 | -0.032 | 51.961
8.5 | 0.641 | 0.01118 | -0.032 | 57.333
9 | 0.66 | 0.0139 | -0.032 | 47.461
9.5 | 0.69 | 0.01452 | -0.032 | 47.529
10 | 0.687 | 0.02231 | -0.03 | 30.769
10.5 | 0.734 | 0.01902 | -0.031 | 38.593
11 | 0.656 | 0.06853 | -0.02 | 9.569
11.5 | 0.764 | 0.02926 | -0.03 | 26.1
12 | 0.716 | 0.07119 | -0.022 | 10.055
12.5 | 0.792 | 0.04458 | -0.028 | 17.762
13 | 0.766 | 0.08077 | -0.022 | 9.481
13.5 | 0.816 | 0.0669 | -0.025 | 12.192
14 | 0.812 | 0.09331 | -0.021 | 8.706
14.5 | 0.857 | 0.08108 | -0.024 | 10.57
15 | 0.861 | 0.10422 | -0.02 | 8.26
15.5 | 0.914 | 0.08485 | -0.025 | 10.767
16 | 0.916 | 0.10838 | -0.021 | 8.453
16.5 | 0.937 | 0.12193 | -0.02 | 7.686
17 | 0.965 | 0.1171 | -0.021 | 8.244
17.5 | 0.988 | 0.13079 | -0.021 | 7.553
18 | 1.027 | 0.11679 | -0.024 | 8.795
18.5 | 1.042 | 0.13335 | -0.022 | 7.812
19 | 1.067 | 0.14405 | -0.022 | 7.408
19.5 | 1.095 | 0.13837 | -0.023 | 7.91
20 | 1.116 | 0.15185 | -0.022 | 7.352

## 96. Re 7M Mach 0.50 (2)
BIGFOIL.COM POLAR EXPORT
D6214-S
D6214-S |  |  |  | Cl Max: | 1.1163 | at alpha= | 20 | deg
XFOIL ncrit=9 |  |  |  | L/D Max: | 113.249 | at alpha= | 4.5 | deg
Re: | 7000000 |  |  | Cd Min: | 0.30304 | at alpha= | 20 | deg
Mach: | 0.5 |  |  | Cl=0 at alpha= | -1.2815 | deg
|  |  |  | @ Cl=0.1, Cd= | 0.0051614
|  |  |  | @ Cl=0.4, Cd= | 0.0049653
|  |  |  | @ Cl=0.6, Cd= | 0.0056653
alpha (deg) | Cl | Cd | Cm | Cl/Cd
-20 | -0.9357 | 0.28685 | 0.1005 | -3.262
-19.5 | -0.9137 | 0.27844 | 0.0952 | -3.2815
-19 | -0.8928 | 0.26932 | 0.0898 | -3.315
-18.5 | -0.8707 | 0.26129 | 0.0847 | -3.3323
-18 | -0.8485 | 0.25294 | 0.0796 | -3.3546
-17.5 | -0.8264 | 0.24461 | 0.0746 | -3.3784
-17 | -0.8039 | 0.23609 | 0.0697 | -3.4051
-16.5 | -0.7842 | 0.22504 | 0.0645 | -3.4847
-16 | -0.7621 | 0.2177 | 0.0599 | -3.5007
-15.5 | -0.7407 | 0.20958 | 0.0552 | -3.5342
-15 | -0.7186 | 0.20081 | 0.0507 | -3.5785
-14.5 | -0.6982 | 0.19233 | 0.0462 | -3.6302
-14 | -0.6789 | 0.18374 | 0.0418 | -3.6949
-13.5 | -0.6602 | 0.17534 | 0.0376 | -3.7653
-13 | -0.6446 | 0.16628 | 0.0334 | -3.8766
-12.5 | -0.6295 | 0.15771 | 0.0295 | -3.9915
-12 | -0.6167 | 0.14869 | 0.0258 | -4.1476
-11.5 | -0.6053 | 0.14041 | 0.0227 | -4.3109
-11 | -0.5927 | 0.13329 | 0.0202 | -4.4467
-10.5 | -0.5798 | 0.12654 | 0.018 | -4.582
-10 | -0.5713 | 0.11856 | 0.0155 | -4.8187
-9.5 | -0.5624 | 0.11069 | 0.0128 | -5.0809
-9 | -0.5547 | 0.1026 | 0.0096 | -5.4064
-8.5 | -0.5476 | 0.09456 | 0.0062 | -5.791
-8 | -0.5415 | 0.08638 | 0.0023 | -6.2688
-7.5 | -0.5363 | 0.07821 | -0.002 | -6.8572
-7 | -0.5351 | 0.06971 | -0.0075 | -7.6761
-6.5 | -0.5355 | 0.05997 | -0.0175 | -8.9295
-6 | -0.5211 | 0.04875 | -0.029 | -10.6892
-5.5 | -0.4693 | 0.0325 | -0.0472 | -14.44
-5 | -0.444 | 0.02276 | -0.0465 | -19.5079
-4.5 | -0.4058 | 0.01428 | -0.0443 | -28.4174
-4 | -0.3534 | 0.00888 | -0.0412 | -39.7973
-3.5 | -0.2912 | 0.00672 | -0.0385 | -43.3333
-3 | -0.226 | 0.0058 | -0.0365 | -38.9655
-2.5 | -0.1599 | 0.00544 | -0.0351 | -29.3934
-2 | -0.0938 | 0.00533 | -0.0342 | -17.5985
-1.5 | -0.0284 | 0.00529 | -0.0334 | -5.3686
-1 | 0.0366 | 0.00527 | -0.0328 | 6.945
-0.5 | 0.1008 | 0.00516 | -0.0323 | 19.5349
0 | 0.1641 | 0.00497 | -0.0317 | 33.0181
0.5 | 0.2278 | 0.00495 | -0.0313 | 46.0202
1 | 0.2913 | 0.00495 | -0.0308 | 58.8485
1.5 | 0.3534 | 0.00489 | -0.0301 | 72.2699
2 | 0.4153 | 0.00499 | -0.0292 | 83.2265
2.5 | 0.4754 | 0.00501 | -0.0277 | 94.8902
3 | 0.5389 | 0.00535 | -0.0264 | 100.729
3.5 | 0.6203 | 0.00577 | -0.0287 | 107.5043
4 | 0.6927 | 0.00614 | -0.0286 | 112.8176
4.5 | 0.7565 | 0.00668 | -0.0261 | 113.2485
5 | 0.8209 | 0.00743 | -0.0233 | 110.4845
5.5 | 0.8821 | 0.0089 | -0.0195 | 99.1124
6 | 0.9357 | 0.01178 | -0.0145 | 79.4312
6.5 | 0.9722 | 0.01746 | -0.0083 | 55.6816
7 | 0.9868 | 0.02504 | -0.0022 | 39.4089
7.5 | 0.9782 | 0.03326 | 0.0028 | 29.4107
8 | 0.9459 | 0.04014 | 0.0079 | 23.565
8.5 | 0.9112 | 0.05065 | 0.0007 | 17.9901
9 | 0.8912 | 0.06782 | -0.0141 | 13.1407
9.5 | 0.8744 | 0.08058 | -0.0222 | 10.8513
10 | 0.8482 | 0.09499 | -0.0309 | 8.9294
10.5 | 0.8381 | 0.10698 | -0.0374 | 7.8342
11 | 0.8337 | 0.11871 | -0.0436 | 7.023
11.5 | 0.8342 | 0.13011 | -0.0497 | 6.4115
12 | 0.8357 | 0.14243 | -0.0561 | 5.8674
12.5 | 0.8435 | 0.15349 | -0.0618 | 5.4955
13 | 0.8544 | 0.16432 | -0.0675 | 5.1996
13.5 | 0.8679 | 0.17454 | -0.073 | 4.9725
14 | 0.8856 | 0.18341 | -0.0779 | 4.8285
14.5 | 0.899 | 0.19465 | -0.0839 | 4.6185
15 | 0.9159 | 0.20489 | -0.0894 | 4.4702
15.5 | 0.9332 | 0.21528 | -0.0949 | 4.3348
16 | 0.9519 | 0.2254 | -0.1003 | 4.2232
16.5 | 0.9713 | 0.2354 | -0.1058 | 4.1262
17 | 0.9918 | 0.24464 | -0.111 | 4.0541
17.5 | 1.0126 | 0.25352 | -0.1163 | 3.9942
18 | 1.0326 | 0.26344 | -0.1219 | 3.9197
20 | 1.1163 | 0.30304 | -0.1441 | 3.6837

## 97. Re 8M Mach 0.00 (1)
BIGFOIL.COM POLAR EXPORT
D6214-S
D6214-S |  |  |  | Cl Max: | 0.908 | at alpha= | 9 | deg
JavaFoil+Calcfoil stall+Eppler ext transition |  |  |  | L/D Max: | 107.214 | at alpha= | 6.5 | deg
Re: | 8000000 |  |  | Cd Min: | 0.00564 | at alpha= | 0 | deg
Mach: | 0 |  |  | Cl=0 at alpha= | -1.25 | deg
|  |  |  | @ Cl=0.1, Cd= | 0.0057159
|  |  |  | @ Cl=0.4, Cd= | 0.0058433
|  |  |  | @ Cl=0.6, Cd= | 0.0911
alpha (deg) | Cl | Cd | Cm | Cl/Cd
-13.5 | -0.283 | 0.08601 | -0.012 | -3.287
-13 | -0.302 | 0.08108 | -0.012 | -3.721
-12.5 | -0.321 | 0.07685 | -0.013 | -4.178
-12 | -0.341 | 0.07191 | -0.013 | -4.746
-11.5 | -0.361 | 0.06755 | -0.013 | -5.351
-11 | -0.382 | 0.06258 | -0.014 | -6.103
-10.5 | -0.403 | 0.05651 | -0.015 | -7.126
-10 | -0.429 | 0.04496 | -0.017 | -9.538
-9.5 | -0.461 | 0.03002 | -0.019 | -15.372
-9 | -0.542 | 0.00852 | -0.024 | -63.633
-8.5 | -0.55 | 0.00811 | -0.024 | -67.801
-8 | -0.549 | 0.00784 | -0.024 | -70.087
-7.5 | -0.538 | 0.0076 | -0.024 | -70.806
-7 | -0.521 | 0.00743 | -0.024 | -70.143
-6.5 | -0.498 | 0.00718 | -0.024 | -69.397
-6 | -0.47 | 0.00706 | -0.024 | -66.483
-5.5 | -0.435 | 0.00694 | -0.024 | -62.724
-5 | -0.395 | 0.00682 | -0.024 | -57.881
-4.5 | -0.35 | 0.00661 | -0.025 | -52.949
-4 | -0.302 | 0.00658 | -0.025 | -45.859
-3.5 | -0.251 | 0.00646 | -0.025 | -38.839
-3 | -0.197 | 0.00634 | -0.025 | -31.11
-2.5 | -0.142 | 0.0063 | -0.025 | -22.608
-2 | -0.086 | 0.00626 | -0.025 | -13.746
-1.5 | -0.029 | 0.00628 | -0.025 | -4.617
-1 | 0.029 | 0.00626 | -0.025 | 4.557
-0.5 | 0.086 | 0.00574 | -0.026 | 15.035
0 | 0.144 | 0.00564 | -0.026 | 25.524
0.5 | 0.202 | 0.00569 | -0.026 | 35.464
1 | 0.259 | 0.00564 | -0.026 | 45.984
1.5 | 0.317 | 0.00576 | -0.026 | 55.031
2 | 0.374 | 0.00593 | -0.026 | 63.081
2.5 | 0.431 | 0.00574 | -0.026 | 75.078
3 | 0.486 | 0.00646 | -0.026 | 75.298
3.5 | 0.541 | 0.00659 | -0.027 | 82.029
4 | 0.594 | 0.00661 | -0.027 | 89.864
4.5 | 0.645 | 0.00668 | -0.027 | 96.461
5 | 0.693 | 0.0069 | -0.027 | 100.496
5.5 | 0.738 | 0.00699 | -0.027 | 105.685
6 | 0.779 | 0.00727 | -0.027 | 107.131
6.5 | 0.815 | 0.0076 | -0.027 | 107.214
7 | 0.846 | 0.00793 | -0.028 | 106.611
7.5 | 0.871 | 0.00825 | -0.028 | 105.583
8 | 0.89 | 0.00866 | -0.028 | 102.843
8.5 | 0.904 | 0.00907 | -0.028 | 99.613
9 | 0.908 | 0.00957 | -0.028 | 94.852
9.5 | 0.897 | 0.01008 | -0.028 | 89.037
10 | 0.875 | 0.01066 | -0.028 | 82.04
10.5 | 0.845 | 0.01143 | -0.029 | 73.911
11 | 0.806 | 0.01098 | -0.029 | 73.456
11.5 | 0.757 | 0.01333 | -0.028 | 56.824
12 | 0.604 | 0.06278 | -0.02 | 9.619
12.5 | 0.56 | 0.07307 | -0.018 | 7.669
13 | 0.521 | 0.08144 | -0.017 | 6.397
13.5 | 0.485 | 0.08716 | -0.017 | 5.569
14 | 0.452 | 0.0911 | -0.017 | 4.965

## 98. Re 8M Mach 0.00 (2)
BIGFOIL.COM POLAR EXPORT
D6214-S
D6214-S |  |  |  | Cl Max: | 1.7458 | at alpha= | 17.5 | deg
XFOIL ncrit=9 |  |  |  | L/D Max: | 120.871 | at alpha= | 7 | deg
Re: | 8000000 |  |  | Cd Min: | 0.06263 | at alpha= | 19.5 | deg
Mach: | 0 |  |  | Cl=0 at alpha= | -1.2817 | deg
|  |  |  | @ Cl=0.1, Cd= | 0.0049601
|  |  |  | @ Cl=0.4, Cd= | 0.00488
|  |  |  | @ Cl=0.6, Cd= | 0.0056338
alpha (deg) | Cl | Cd | Cm | Cl/Cd
-14.5 | -1.1872 | 0.04361 | -0.0434 | -27.2231
-14 | -1.2658 | 0.02998 | -0.0414 | -42.2215
-13.5 | -1.2553 | 0.02409 | -0.0395 | -52.1088
-13 | -1.2312 | 0.01941 | -0.0376 | -63.4312
-12.5 | -1.195 | 0.01635 | -0.036 | -73.0887
-12 | -1.1496 | 0.01481 | -0.0351 | -77.6232
-11.5 | -1.0992 | 0.01421 | -0.0345 | -77.354
-11 | -1.0489 | 0.01353 | -0.0339 | -77.524
-10.5 | -0.9981 | 0.01293 | -0.0333 | -77.1926
-10 | -0.9457 | 0.01266 | -0.0328 | -74.6998
-9.5 | -0.8942 | 0.01223 | -0.0322 | -73.1153
-9 | -0.8426 | 0.01183 | -0.0316 | -71.2257
-8.5 | -0.7909 | 0.01159 | -0.0309 | -68.2399
-8 | -0.7403 | 0.01122 | -0.0299 | -65.9804
-7.5 | -0.6845 | 0.01073 | -0.0302 | -63.7931
-6.5 | -0.5634 | 0.00792 | -0.0333 | -71.1364
-6 | -0.5114 | 0.00717 | -0.0324 | -71.325
-5.5 | -0.46 | 0.00661 | -0.0314 | -69.5915
-5 | -0.4071 | 0.00615 | -0.0307 | -66.1951
-4.5 | -0.3531 | 0.0058 | -0.0301 | -60.8793
-4 | -0.2987 | 0.00552 | -0.0297 | -54.1123
-3.5 | -0.244 | 0.00534 | -0.0293 | -45.6929
-3 | -0.1891 | 0.00521 | -0.029 | -36.2956
-2.5 | -0.1341 | 0.00517 | -0.0287 | -25.9381
-1.5 | -0.0241 | 0.0051 | -0.0282 | -4.7255
-1 | 0.0311 | 0.00512 | -0.028 | 6.0742
-0.5 | 0.0856 | 0.005 | -0.0278 | 17.12
0 | 0.1398 | 0.00485 | -0.0275 | 28.8247
0.5 | 0.1945 | 0.00481 | -0.0273 | 40.4366
1 | 0.2487 | 0.00481 | -0.0271 | 51.7048
1.5 | 0.3022 | 0.0048 | -0.0268 | 62.9583
2 | 0.3554 | 0.00488 | -0.0264 | 72.8279
2.5 | 0.4082 | 0.00488 | -0.0259 | 83.6475
3 | 0.4587 | 0.00496 | -0.0248 | 92.4798
3.5 | 0.5172 | 0.00518 | -0.0253 | 99.8456
4 | 0.583 | 0.00555 | -0.0277 | 105.045
4.5 | 0.6378 | 0.00582 | -0.0274 | 109.5876
5 | 0.6901 | 0.00613 | -0.0266 | 112.5775
5.5 | 0.7431 | 0.00638 | -0.0261 | 116.4734
6 | 0.7962 | 0.00666 | -0.0256 | 119.5495
6.5 | 0.8491 | 0.00703 | -0.025 | 120.7824
7 | 0.9017 | 0.00746 | -0.0244 | 120.8713
7.5 | 0.954 | 0.00797 | -0.0239 | 119.6989
8 | 1.0057 | 0.00855 | -0.0232 | 117.6257
8.5 | 1.0564 | 0.0093 | -0.0224 | 113.5914
9 | 1.1028 | 0.01079 | -0.021 | 102.2057
9.5 | 1.1534 | 0.01142 | -0.0204 | 100.9982
10 | 1.2061 | 0.01161 | -0.0202 | 103.8846
10.5 | 1.2569 | 0.01211 | -0.0196 | 103.7903
11 | 1.3082 | 0.01247 | -0.0192 | 104.9078
11.5 | 1.3582 | 0.01298 | -0.0186 | 104.6379
12 | 1.4083 | 0.01342 | -0.0181 | 104.9404
12.5 | 1.4563 | 0.0141 | -0.0173 | 103.2837
13 | 1.5035 | 0.01483 | -0.0164 | 101.3823
13.5 | 1.5475 | 0.0159 | -0.0152 | 97.327
14 | 1.5849 | 0.01768 | -0.0131 | 89.6437
15 | 1.6597 | 0.02052 | -0.0092 | 80.8821
15.5 | 1.6927 | 0.02203 | -0.0069 | 76.8361
16 | 1.722 | 0.02357 | -0.0041 | 73.059
16.5 | 1.7423 | 0.02509 | 0.0001 | 69.442
17 | 1.7423 | 0.02715 | 0.0066 | 64.1731
17.5 | 1.7458 | 0.02969 | 0.0107 | 58.8009
18 | 1.7414 | 0.03361 | 0.0132 | 51.812
18.5 | 1.6966 | 0.04338 | 0.012 | 39.1102
19 | 1.7152 | 0.04684 | 0.0108 | 36.6183
19.5 | 1.6587 | 0.06263 | 0.0017 | 26.4841

## 99. Re 8M Mach 0.10 (1)
BIGFOIL.COM POLAR EXPORT
D6214-S
D6214-S |  |  |  | Cl Max: | 0.899 | at alpha= | 9 | deg
JavaFoil+Calcfoil stall+Eppler ext transition |  |  |  | L/D Max: | 106.972 | at alpha= | 6 | deg
Re: | 8000000 |  |  | Cd Min: | 0.00564 | at alpha= | 1 | deg
Mach: | 0.1 |  |  | Cl=0 at alpha= | -1.25 | deg
|  |  |  | @ Cl=0.1, Cd= | 0.0057276
|  |  |  | @ Cl=0.4, Cd= | 0.0058616
|  |  |  | @ Cl=0.6, Cd= | 0.09469
alpha (deg) | Cl | Cd | Cm | Cl/Cd
-13 | -0.264 | 0.08183 | -0.012 | -3.221
-12.5 | -0.285 | 0.07776 | -0.012 | -3.665
-12 | -0.307 | 0.07285 | -0.013 | -4.22
-11.5 | -0.33 | 0.06869 | -0.013 | -4.805
-11 | -0.353 | 0.06395 | -0.013 | -5.521
-10.5 | -0.376 | 0.05883 | -0.014 | -6.391
-10 | -0.399 | 0.05257 | -0.015 | -7.592
-9.5 | -0.424 | 0.04368 | -0.017 | -9.703
-9 | -0.525 | 0.00872 | -0.024 | -60.187
-8.5 | -0.536 | 0.00818 | -0.024 | -65.553
-8 | -0.539 | 0.00789 | -0.024 | -68.395
-7.5 | -0.531 | 0.00766 | -0.024 | -69.4
-7 | -0.517 | 0.00746 | -0.024 | -69.293
-6.5 | -0.496 | 0.00721 | -0.024 | -68.791
-6 | -0.468 | 0.00709 | -0.024 | -66.112
-5.5 | -0.435 | 0.00698 | -0.024 | -62.331
-5 | -0.395 | 0.00683 | -0.025 | -57.821
-4.5 | -0.351 | 0.00664 | -0.025 | -52.849
-4 | -0.303 | 0.00658 | -0.025 | -45.986
-3.5 | -0.252 | 0.00646 | -0.025 | -38.977
-3 | -0.198 | 0.00635 | -0.025 | -31.245
-2.5 | -0.143 | 0.0063 | -0.025 | -22.717
-2 | -0.087 | 0.00626 | -0.025 | -13.815
-1.5 | -0.029 | 0.00628 | -0.025 | -4.641
-1 | 0.029 | 0.00631 | -0.026 | 4.544
-0.5 | 0.087 | 0.00575 | -0.026 | 15.089
0 | 0.145 | 0.00565 | -0.026 | 25.632
0.5 | 0.203 | 0.00571 | -0.026 | 35.529
1 | 0.261 | 0.00564 | -0.026 | 46.208
1.5 | 0.319 | 0.00576 | -0.026 | 55.285
2 | 0.376 | 0.00595 | -0.026 | 63.179
2.5 | 0.433 | 0.00574 | -0.026 | 75.413
3 | 0.489 | 0.00647 | -0.027 | 75.564
3.5 | 0.544 | 0.00661 | -0.027 | 82.225
4 | 0.597 | 0.00662 | -0.027 | 90.123
4.5 | 0.648 | 0.0067 | -0.027 | 96.589
5 | 0.696 | 0.00692 | -0.027 | 100.567
5.5 | 0.741 | 0.00701 | -0.027 | 105.657
6 | 0.781 | 0.0073 | -0.027 | 106.972
6.5 | 0.816 | 0.00764 | -0.028 | 106.855
7 | 0.846 | 0.00798 | -0.028 | 106.031
7.5 | 0.869 | 0.0083 | -0.028 | 104.751
8 | 0.887 | 0.00871 | -0.028 | 101.774
8.5 | 0.898 | 0.00917 | -0.028 | 97.909
9 | 0.899 | 0.00968 | -0.028 | 92.84
9.5 | 0.883 | 0.0102 | -0.028 | 86.61
10 | 0.856 | 0.01088 | -0.029 | 78.674
10.5 | 0.82 | 0.01173 | -0.029 | 69.944
11 | 0.774 | 0.01225 | -0.029 | 63.21
11.5 | 0.617 | 0.05401 | -0.021 | 11.422
12 | 0.563 | 0.06827 | -0.019 | 8.247
12.5 | 0.52 | 0.07547 | -0.018 | 6.89
13 | 0.479 | 0.08177 | -0.017 | 5.858
13.5 | 0.439 | 0.08887 | -0.016 | 4.943
14 | 0.403 | 0.09469 | -0.016 | 4.251

## 100. Re 8M Mach 0.10 (2)
BIGFOIL.COM POLAR EXPORT
D6214-S
D6214-S |  |  |  | Cl Max: | 1.7039 | at alpha= | 16.5 | deg
XFOIL ncrit=9 |  |  |  | L/D Max: | 120.706 | at alpha= | 6.5 | deg
Re: | 8000000 |  |  | Cd Min: | 0.08072 | at alpha= | 19 | deg
Mach: | 0.1 |  |  | Cl=0 at alpha= | -1.282 | deg
|  |  |  | @ Cl=0.1, Cd= | 0.0049692
|  |  |  | @ Cl=0.4, Cd= | 0.00489
|  |  |  | @ Cl=0.6, Cd= | 0.0056258
alpha (deg) | Cl | Cd | Cm | Cl/Cd
-13.5 | -1.063 | 0.05533 | -0.0372 | -19.212
-13 | -1.1849 | 0.03001 | -0.042 | -39.4835
-12.5 | -1.1793 | 0.02232 | -0.0401 | -52.836
-12 | -1.1491 | 0.01798 | -0.0382 | -63.9099
-11.5 | -1.104 | 0.01614 | -0.037 | -68.4015
-11 | -1.0557 | 0.01484 | -0.036 | -71.1388
-10.5 | -1.0062 | 0.01371 | -0.0351 | -73.3917
-10 | -0.954 | 0.01316 | -0.0343 | -72.4924
-9.5 | -0.902 | 0.01258 | -0.0335 | -71.7011
-9 | -0.85 | 0.01207 | -0.0327 | -70.4225
-8.5 | -0.7977 | 0.01177 | -0.0318 | -67.774
-8 | -0.7465 | 0.01134 | -0.0308 | -65.8289
-7.5 | -0.6902 | 0.0108 | -0.0309 | -63.9074
-6.5 | -0.5669 | 0.00823 | -0.0339 | -68.8821
-6 | -0.5148 | 0.00733 | -0.033 | -70.2319
-5.5 | -0.4631 | 0.00672 | -0.0318 | -68.9137
-5 | -0.4098 | 0.00622 | -0.031 | -65.8842
-4.5 | -0.3555 | 0.00584 | -0.0305 | -60.8733
-4 | -0.3006 | 0.00555 | -0.03 | -54.1622
-3.5 | -0.2456 | 0.00535 | -0.0296 | -45.9065
-3 | -0.1903 | 0.00522 | -0.0292 | -36.4559
-2.5 | -0.1349 | 0.00518 | -0.0289 | -26.0425
-2 | -0.0795 | 0.00517 | -0.0286 | -15.3772
-1.5 | -0.0242 | 0.0051 | -0.0284 | -4.7451
-1 | 0.0313 | 0.00512 | -0.0282 | 6.1133
-0.5 | 0.0861 | 0.00501 | -0.0279 | 17.1856
0 | 0.1406 | 0.00485 | -0.0277 | 28.9897
0.5 | 0.1956 | 0.00481 | -0.0275 | 40.6653
1 | 0.2501 | 0.00481 | -0.0272 | 51.9958
1.5 | 0.3038 | 0.00481 | -0.0269 | 63.1601
2 | 0.3574 | 0.00489 | -0.0265 | 73.0879
2.5 | 0.4104 | 0.00489 | -0.026 | 83.9264
3 | 0.4612 | 0.00497 | -0.0248 | 92.7968
3.5 | 0.5203 | 0.00519 | -0.0254 | 100.2505
4 | 0.5866 | 0.00556 | -0.0278 | 105.5036
4.5 | 0.6416 | 0.00583 | -0.0275 | 110.0515
5 | 0.6943 | 0.00615 | -0.0266 | 112.8943
5.5 | 0.7477 | 0.0064 | -0.026 | 116.8281
6 | 0.8013 | 0.0067 | -0.0254 | 119.597
6.5 | 0.8546 | 0.00708 | -0.0248 | 120.7062
7 | 0.9077 | 0.00754 | -0.0242 | 120.3846
7.5 | 0.9604 | 0.00807 | -0.0235 | 119.0087
8 | 1.0125 | 0.00869 | -0.0227 | 116.5132
8.5 | 1.0632 | 0.00956 | -0.0218 | 111.2134
9 | 1.1097 | 0.01113 | -0.0202 | 99.7035
9.5 | 1.1621 | 0.01156 | -0.0197 | 100.5277
10 | 1.2157 | 0.01176 | -0.0193 | 103.3759
10.5 | 1.2672 | 0.01229 | -0.0186 | 103.1082
11 | 1.319 | 0.01271 | -0.018 | 103.7766
11.5 | 1.3695 | 0.0133 | -0.0172 | 102.9699
12 | 1.4197 | 0.01388 | -0.0164 | 102.2839
12.5 | 1.468 | 0.01467 | -0.0153 | 100.0682
13 | 1.5133 | 0.0158 | -0.0139 | 95.7785
13.5 | 1.5512 | 0.01774 | -0.0116 | 87.4408
14.5 | 1.624 | 0.02117 | -0.0069 | 76.7123
15 | 1.6637 | 0.02219 | -0.0049 | 74.9752
15.5 | 1.6909 | 0.02408 | -0.0016 | 70.2201
16 | 1.7032 | 0.02604 | 0.004 | 65.4071
16.5 | 1.7039 | 0.02827 | 0.0101 | 60.2724
17 | 1.6956 | 0.03203 | 0.0142 | 52.9379
17.5 | 1.688 | 0.03689 | 0.0155 | 45.7577
18 | 1.6658 | 0.04497 | 0.0133 | 37.0425
18.5 | 1.5225 | 0.07672 | -0.0074 | 19.8449
19 | 1.5438 | 0.08072 | -0.0091 | 19.1254

## 101. Re 8M Mach 0.25 (1)
BIGFOIL.COM POLAR EXPORT
D6214-S
D6214-S |  |  |  | Cl Max: | 0.852 | at alpha= | 8 | deg
JavaFoil+Calcfoil stall+Eppler ext transition |  |  |  | L/D Max: | 104.911 | at alpha= | 6 | deg
Re: | 8000000 |  |  | Cd Min: | 0.00566 | at alpha= | 1 | deg
Mach: | 0.25 |  |  | Cl=0 at alpha= | -1.2458 | deg
|  |  |  | @ Cl=0.1, Cd= | 0.08788
|  |  |  | @ Cl=0.4, Cd= | 0.08788
|  |  |  | @ Cl=0.6, Cd= | 0.08788
alpha (deg) | Cl | Cd | Cm | Cl/Cd
-12 | -0.06 | 0.07645 | -0.012 | -0.789
-11.5 | -0.058 | 0.07257 | -0.012 | -0.793
-11 | -0.055 | 0.06827 | -0.012 | -0.802
-10.5 | -0.121 | 0.06408 | -0.013 | -1.882
-10 | -0.192 | 0.0598 | -0.013 | -3.215
-9.5 | -0.249 | 0.05585 | -0.013 | -4.457
-9 | -0.299 | 0.05074 | -0.014 | -5.893
-8.5 | -0.344 | 0.04383 | -0.016 | -7.849
-8 | -0.453 | 0.00826 | -0.025 | -54.798
-7.5 | -0.47 | 0.00789 | -0.025 | -59.571
-7 | -0.476 | 0.00767 | -0.025 | -62.049
-6.5 | -0.471 | 0.00738 | -0.025 | -63.858
-6 | -0.456 | 0.0072 | -0.025 | -63.291
-5.5 | -0.431 | 0.00712 | -0.025 | -60.504
-5 | -0.396 | 0.00695 | -0.025 | -56.963
-4.5 | -0.355 | 0.0067 | -0.025 | -52.895
-4 | -0.308 | 0.00664 | -0.025 | -46.333
-3.5 | -0.257 | 0.00652 | -0.026 | -39.434
-3 | -0.203 | 0.00649 | -0.026 | -31.268
-2.5 | -0.147 | 0.00635 | -0.026 | -23.11
-2 | -0.089 | 0.00629 | -0.026 | -14.113
-1.5 | -0.03 | 0.00631 | -0.026 | -4.743
-1 | 0.029 | 0.00632 | -0.026 | 4.659
-0.5 | 0.089 | 0.00631 | -0.026 | 14.125
0 | 0.149 | 0.00577 | -0.026 | 25.778
0.5 | 0.208 | 0.00573 | -0.027 | 36.362
1 | 0.268 | 0.00566 | -0.027 | 47.286
1.5 | 0.327 | 0.00579 | -0.027 | 56.515
2 | 0.386 | 0.006 | -0.027 | 64.448
2.5 | 0.445 | 0.0058 | -0.027 | 76.65
3 | 0.502 | 0.00656 | -0.027 | 76.499
3.5 | 0.558 | 0.0067 | -0.027 | 83.189
4 | 0.611 | 0.00674 | -0.028 | 90.678
4.5 | 0.662 | 0.00684 | -0.028 | 96.864
5 | 0.71 | 0.00704 | -0.028 | 100.903
5.5 | 0.753 | 0.0072 | -0.028 | 104.6
6 | 0.789 | 0.00752 | -0.028 | 104.911
6.5 | 0.819 | 0.00787 | -0.028 | 104.042
7 | 0.839 | 0.00822 | -0.028 | 102.126
7.5 | 0.851 | 0.00865 | -0.029 | 98.409
8 | 0.852 | 0.00913 | -0.029 | 93.317
8.5 | 0.842 | 0.00968 | -0.029 | 87.011
9 | 0.816 | 0.01033 | -0.029 | 79.061
9.5 | 0.763 | 0.01107 | -0.029 | 68.921
10 | 0.687 | 0.01082 | -0.029 | 63.437
10.5 | 0.493 | 0.05893 | -0.019 | 8.368
11 | 0.409 | 0.06597 | -0.018 | 6.201
11.5 | 0.32 | 0.07195 | -0.017 | 4.452
12 | 0.221 | 0.07851 | -0.016 | 2.821
12.5 | 0.077 | 0.08317 | -0.016 | 0.925
13 | 0.08 | 0.08788 | -0.016 | 0.907

## 102. Re 8M Mach 0.25 (2)
BIGFOIL.COM POLAR EXPORT
D6214-S
D6214-S |  |  |  | Cl Max: | 1.3836 | at alpha= | 11.5 | deg
XFOIL ncrit=9 |  |  |  | L/D Max: | 119.309 | at alpha= | 6 | deg
Re: | 8000000 |  |  | Cd Min: | 0.203 | at alpha= | 16.5 | deg
Mach: | 0.25 |  |  | Cl=0 at alpha= | -99 | deg
|  |  |  | @ Cl=0.1, Cd= | 0.00487
|  |  |  | @ Cl=0.4, Cd= | 0.0049258
|  |  |  | @ Cl=0.6, Cd= | 0.0056048
alpha (deg) | Cl | Cd | Cm | Cl/Cd
0 | 0.1449 | 0.00487 | -0.0284 | 29.7536
0.5 | 0.2015 | 0.00484 | -0.0282 | 41.6322
1 | 0.2577 | 0.00483 | -0.0279 | 53.354
1.5 | 0.3131 | 0.00483 | -0.0275 | 64.824
2 | 0.3683 | 0.00492 | -0.0271 | 74.8577
2.5 | 0.4229 | 0.00493 | -0.0264 | 85.7809
3 | 0.4747 | 0.00508 | -0.0251 | 93.4449
3.5 | 0.5372 | 0.00527 | -0.0259 | 101.9355
4 | 0.6066 | 0.00564 | -0.0283 | 107.5532
4.5 | 0.6627 | 0.00593 | -0.0275 | 111.7538
5 | 0.7177 | 0.00625 | -0.0265 | 114.832
5.5 | 0.7735 | 0.00654 | -0.0256 | 118.2722
6 | 0.8292 | 0.00695 | -0.0246 | 119.3094
6.5 | 0.885 | 0.00744 | -0.0235 | 118.9516
7 | 0.9404 | 0.00805 | -0.0224 | 116.8199
7.5 | 0.9954 | 0.00879 | -0.0211 | 113.2423
8 | 1.0488 | 0.00982 | -0.0195 | 106.8024
8.5 | 1.0982 | 0.01152 | -0.0173 | 95.3299
9 | 1.1534 | 0.01222 | -0.0159 | 94.3863
9.5 | 1.2078 | 0.01309 | -0.0143 | 92.2689
10 | 1.2584 | 0.01453 | -0.0122 | 86.607
10.5 | 1.3048 | 0.0165 | -0.0096 | 79.0788
11 | 1.3454 | 0.01907 | -0.0064 | 70.5506
11.5 | 1.3836 | 0.02165 | -0.0031 | 63.9076
12 | 1.365 | 0.02944 | 0.004 | 46.3655
13 | 1.2733 | 0.04437 | 0.0123 | 28.6973
14.5 | 1.1758 | 0.09166 | -0.0202 | 12.8278
15 | 1.1645 | 0.10272 | -0.0259 | 11.3366
15.5 | 1.0988 | 0.12541 | -0.0399 | 8.7617
16 | 0.9032 | 0.19439 | -0.0789 | 4.6463
16.5 | 0.9165 | 0.203 | -0.0836 | 4.5148

## 103. Re 8M Mach 0.50 (1)
BIGFOIL.COM POLAR EXPORT
D6214-S
D6214-S |  |  |  | Cl Max: | 1.117 | at alpha= | 20 | deg
JavaFoil+Calcfoil stall+Eppler ext transition |  |  |  | L/D Max: | 96.102 | at alpha= | 5 | deg
Re: | 8000000 |  |  | Cd Min: | 0.00592 | at alpha= | 1 | deg
Mach: | 0.5 |  |  | Cl=0 at alpha= | -1.25 | deg
|  |  |  | @ Cl=0.1, Cd= | 0.00642
|  |  |  | @ Cl=0.4, Cd= | 0.0061746
|  |  |  | @ Cl=0.6, Cd= | 0.011142
alpha (deg) | Cl | Cd | Cm | Cl/Cd
-20 | -0.991 | 0.14125 | -0.016 | -7.016
-19.5 | -0.965 | 0.14335 | -0.016 | -6.735
-19 | -0.938 | 0.13786 | -0.015 | -6.804
-18.5 | -0.917 | 0.12426 | -0.016 | -7.383
-18 | -0.899 | 0.11056 | -0.017 | -8.134
-17.5 | -0.86 | 0.12506 | -0.015 | -6.875
-17 | -0.839 | 0.11189 | -0.016 | -7.496
-16.5 | -0.823 | 0.09649 | -0.017 | -8.526
-16 | -0.78 | 0.11654 | -0.014 | -6.697
-15.5 | -0.757 | 0.1034 | -0.015 | -7.323
-15 | -0.738 | 0.0907 | -0.017 | -8.136
-14.5 | -0.703 | 0.10123 | -0.014 | -6.942
-14 | -0.681 | 0.08814 | -0.016 | -7.73
-13.5 | -0.664 | 0.07476 | -0.018 | -8.879
-13 | -0.626 | 0.08415 | -0.015 | -7.438
-12.5 | -0.6 | 0.07878 | -0.015 | -7.611
-12 | -0.583 | 0.06538 | -0.017 | -8.91
-11.5 | -0.546 | 0.07249 | -0.015 | -7.536
-11 | -0.52 | 0.06734 | -0.015 | -7.728
-10.5 | -0.507 | 0.05207 | -0.019 | -9.735
-10 | -0.47 | 0.05831 | -0.016 | -8.061
-9.5 | -0.444 | 0.05408 | -0.016 | -8.213
-9 | -0.412 | 0.05753 | -0.013 | -7.155
-8.5 | -0.479 | 0.00915 | -0.027 | -52.341
-8 | -0.446 | 0.00935 | -0.028 | -47.69
-7.5 | -0.335 | 0.04523 | -0.015 | -7.404
-7 | -0.306 | 0.04543 | -0.013 | -6.739
-6.5 | -0.28 | 0.04257 | -0.014 | -6.576
-6 | -0.314 | 0.00782 | -0.028 | -40.187
-5.5 | -0.281 | 0.00765 | -0.028 | -36.799
-5 | -0.248 | 0.00742 | -0.028 | -33.473
-4.5 | -0.215 | 0.00717 | -0.028 | -30.038
-4 | -0.293 | 0.00703 | -0.028 | -41.639
-3.5 | -0.269 | 0.0068 | -0.029 | -39.567
-3 | -0.22 | 0.00667 | -0.029 | -32.973
-2.5 | -0.162 | 0.00654 | -0.029 | -24.717
-2 | -0.099 | 0.00645 | -0.029 | -15.3
-1.5 | -0.033 | 0.0065 | -0.029 | -5.139
-1 | 0.033 | 0.00645 | -0.029 | 5.104
-0.5 | 0.1 | 0.00642 | -0.029 | 15.512
0 | 0.166 | 0.00597 | -0.03 | 27.857
0.5 | 0.233 | 0.00594 | -0.03 | 39.183
1 | 0.299 | 0.00592 | -0.03 | 50.589
1.5 | 0.366 | 0.00602 | -0.03 | 60.753
2 | 0.432 | 0.00632 | -0.03 | 68.335
2.5 | 0.496 | 0.00682 | -0.03 | 72.772
3 | 0.558 | 0.00695 | -0.031 | 80.355
3.5 | 0.617 | 0.00715 | -0.031 | 86.322
4 | 0.671 | 0.00727 | -0.031 | 92.261
4.5 | 0.714 | 0.00749 | -0.031 | 95.35
5 | 0.738 | 0.00768 | -0.031 | 96.102
5.5 | 0.715 | 0.00817 | -0.031 | 87.504
6 | 0.479 | 0.00864 | -0.031 | 55.414
6.5 | 0.512 | 0.0094 | -0.032 | 54.456
7 | 0.544 | 0.00998 | -0.032 | 54.567
7.5 | 0.577 | 0.01064 | -0.032 | 54.23
8 | 0.61 | 0.01136 | -0.032 | 53.662
8.5 | 0.642 | 0.01194 | -0.032 | 53.809
9 | 0.665 | 0.01316 | -0.032 | 50.518
9.5 | 0.694 | 0.01383 | -0.032 | 50.19
10 | 0.7 | 0.01886 | -0.031 | 37.113
10.5 | 0.741 | 0.01734 | -0.032 | 42.736
11 | 0.661 | 0.06467 | -0.021 | 10.223
11.5 | 0.776 | 0.02504 | -0.031 | 30.994
12 | 0.722 | 0.06656 | -0.023 | 10.849
12.5 | 0.803 | 0.03902 | -0.029 | 20.585
13 | 0.771 | 0.07655 | -0.023 | 10.075
13.5 | 0.829 | 0.05869 | -0.027 | 14.122
14 | 0.815 | 0.09044 | -0.021 | 9.015
14.5 | 0.869 | 0.07248 | -0.026 | 11.99
15 | 0.863 | 0.10161 | -0.021 | 8.491
15.5 | 0.93 | 0.07353 | -0.027 | 12.644
16 | 0.921 | 0.10423 | -0.022 | 8.832
16.5 | 0.938 | 0.11991 | -0.021 | 7.822
17 | 0.973 | 0.11112 | -0.023 | 8.758
17.5 | 0.989 | 0.128 | -0.021 | 7.727
18 | 1.04 | 0.10586 | -0.025 | 9.828
18.5 | 1.044 | 0.13036 | -0.022 | 8.009
19 | 1.069 | 0.14162 | -0.022 | 7.546
19.5 | 1.1 | 0.1335 | -0.023 | 8.237
20 | 1.117 | 0.14934 | -0.022 | 7.481

## 104. Re 8M Mach 0.50 (2)
BIGFOIL.COM POLAR EXPORT
D6214-S
D6214-S |  |  |  | Cl Max: | 1.0739 | at alpha= | 19 | deg
XFOIL ncrit=9 |  |  |  | L/D Max: | 117.172 | at alpha= | 4.5 | deg
Re: | 8000000 |  |  | Cd Min: | 0.28693 | at alpha= | -20 | deg
Mach: | 0.5 |  |  | Cl=0 at alpha= | -1.2773 | deg
|  |  |  | @ Cl=0.1, Cd= | 0.0051803
|  |  |  | @ Cl=0.4, Cd= | 0.0050607
|  |  |  | @ Cl=0.6, Cd= | 0.0055635
alpha (deg) | Cl | Cd | Cm | Cl/Cd
-20 | -0.9354 | 0.28693 | 0.1003 | -3.26
-19.5 | -0.9133 | 0.27853 | 0.095 | -3.279
-19 | -0.8913 | 0.26981 | 0.0898 | -3.3034
-18.5 | -0.8691 | 0.26107 | 0.0846 | -3.329
-18 | -0.8471 | 0.25242 | 0.0795 | -3.3559
-17 | -0.8045 | 0.23404 | 0.0694 | -3.4374
-16.5 | -0.7835 | 0.22498 | 0.0644 | -3.4825
-16 | -0.762 | 0.21719 | 0.0596 | -3.5084
-15.5 | -0.7404 | 0.20938 | 0.055 | -3.5362
-15 | -0.7182 | 0.20078 | 0.0505 | -3.577
-14.5 | -0.6978 | 0.19232 | 0.0461 | -3.6283
-14 | -0.6788 | 0.18366 | 0.0417 | -3.696
-13.5 | -0.6601 | 0.17532 | 0.0375 | -3.7651
-13 | -0.6449 | 0.16625 | 0.0332 | -3.8791
-12.5 | -0.6294 | 0.15788 | 0.0295 | -3.9866
-12 | -0.6174 | 0.14886 | 0.026 | -4.1475
-11.5 | -0.608 | 0.14008 | 0.023 | -4.3404
-11 | -0.5961 | 0.13309 | 0.0208 | -4.4789
-10.5 | -0.5825 | 0.12675 | 0.0188 | -4.5957
-10 | -0.5738 | 0.11874 | 0.0162 | -4.8324
-9.5 | -0.5647 | 0.11089 | 0.0134 | -5.0924
-9 | -0.5569 | 0.10278 | 0.0102 | -5.4184
-8.5 | -0.5497 | 0.09468 | 0.0067 | -5.8059
-8 | -0.5437 | 0.08645 | 0.0028 | -6.2892
-7.5 | -0.5382 | 0.0783 | -0.0016 | -6.8736
-7 | -0.5373 | 0.06973 | -0.0071 | -7.7054
-6.5 | -0.5371 | 0.05984 | -0.0176 | -8.9756
-6 | -0.5212 | 0.04831 | -0.0296 | -10.7887
-5.5 | -0.4738 | 0.03237 | -0.0465 | -14.637
-5 | -0.4484 | 0.02194 | -0.0463 | -20.4376
-4.5 | -0.4093 | 0.01347 | -0.044 | -30.386
-4 | -0.3555 | 0.00851 | -0.0409 | -41.7744
-3.5 | -0.2927 | 0.00652 | -0.0383 | -44.8926
-3 | -0.2272 | 0.00569 | -0.0364 | -39.9297
-2.5 | -0.1609 | 0.00538 | -0.035 | -29.9071
-2 | -0.0946 | 0.00527 | -0.0341 | -17.9507
-1.5 | -0.029 | 0.00524 | -0.0333 | -5.5344
-1 | 0.0361 | 0.00521 | -0.0328 | 6.929
-0.5 | 0.1006 | 0.00518 | -0.0322 | 19.4208
0 | 0.164 | 0.00497 | -0.0317 | 32.998
0.5 | 0.2279 | 0.00496 | -0.0313 | 45.9476
1 | 0.2913 | 0.00496 | -0.0308 | 58.7298
1.5 | 0.3541 | 0.00498 | -0.0302 | 71.1044
2 | 0.4167 | 0.00509 | -0.0294 | 81.8664
2.5 | 0.4783 | 0.00514 | -0.0283 | 93.0545
3 | 0.5361 | 0.0053 | -0.0259 | 101.1509
3.5 | 0.6137 | 0.00562 | -0.0272 | 109.1993
4 | 0.6939 | 0.006 | -0.0288 | 115.65
4.5 | 0.7581 | 0.00647 | -0.0264 | 117.1716
5 | 0.8227 | 0.00716 | -0.0236 | 114.9022
5.5 | 0.8844 | 0.00856 | -0.0199 | 103.3178
6 | 0.9385 | 0.01134 | -0.0148 | 82.7601
6.5 | 0.9766 | 0.01678 | -0.0086 | 58.2002
7 | 0.9936 | 0.02412 | -0.0025 | 41.194
7.5 | 0.9846 | 0.0325 | 0.0027 | 30.2954
8 | 0.9454 | 0.04011 | 0.0079 | 23.5702
8.5 | 0.9097 | 0.05086 | 0.0004 | 17.8864
9 | 0.8885 | 0.06852 | -0.0149 | 12.967
9.5 | 0.8722 | 0.08103 | -0.0227 | 10.7639
10 | 0.8536 | 0.09386 | -0.03 | 9.0944
10.5 | 0.8436 | 0.1057 | -0.0365 | 7.9811
11 | 0.8369 | 0.1178 | -0.0429 | 7.1044
11.5 | 0.836 | 0.12947 | -0.0492 | 6.4571
12 | 0.8367 | 0.14199 | -0.0557 | 5.8927
12.5 | 0.8445 | 0.15299 | -0.0615 | 5.52
13 | 0.8559 | 0.16358 | -0.0671 | 5.2323
13.5 | 0.8695 | 0.17373 | -0.0725 | 5.0049
14 | 0.885 | 0.18349 | -0.078 | 4.8232
14.5 | 0.9004 | 0.19392 | -0.0835 | 4.6432
15 | 0.916 | 0.20485 | -0.0892 | 4.4716
15.5 | 0.9331 | 0.21535 | -0.0948 | 4.3329
16 | 0.9519 | 0.22536 | -0.1003 | 4.2239
16.5 | 0.9714 | 0.23523 | -0.1057 | 4.1296
17 | 0.9921 | 0.2442 | -0.1109 | 4.0627
17.5 | 1.013 | 0.25299 | -0.1161 | 4.0041
18 | 1.033 | 0.26303 | -0.1217 | 3.9273
18.5 | 1.0534 | 0.273 | -0.1273 | 3.8586
19 | 1.0739 | 0.283 | -0.1329 | 3.7947

## 105. Re 10M Mach 0.00 (1)
BIGFOIL.COM POLAR EXPORT
D6214-S
D6214-S |  |  |  | Cl Max: | 0.908 | at alpha= | 9 | deg
JavaFoil+Calcfoil stall+Eppler ext transition |  |  |  | L/D Max: | 111.159 | at alpha= | 6.5 | deg
Re: | 10000000 |  |  | Cd Min: | 0.00573 | at alpha= | 0 | deg
Mach: | 0 |  |  | Cl=0 at alpha= | -1.25 | deg
|  |  |  | @ Cl=0.1, Cd= | 0.0057679
|  |  |  | @ Cl=0.4, Cd= | 0.0059786
|  |  |  | @ Cl=0.6, Cd= | 0.08891
alpha (deg) | Cl | Cd | Cm | Cl/Cd
-13.5 | -0.283 | 0.0844 | -0.013 | -3.354
-13 | -0.302 | 0.0795 | -0.013 | -3.802
-12.5 | -0.322 | 0.0752 | -0.013 | -4.279
-12 | -0.342 | 0.06984 | -0.013 | -4.904
-11.5 | -0.363 | 0.0653 | -0.014 | -5.558
-11 | -0.383 | 0.06079 | -0.014 | -6.304
-10.5 | -0.407 | 0.05211 | -0.016 | -7.808
-10 | -0.474 | 0.01706 | -0.021 | -27.76
-9.5 | -0.529 | 0.00897 | -0.024 | -59.015
-9 | -0.542 | 0.00825 | -0.024 | -65.737
-8.5 | -0.55 | 0.00795 | -0.024 | -69.139
-8 | -0.549 | 0.00771 | -0.024 | -71.219
-7.5 | -0.538 | 0.00744 | -0.024 | -72.373
-7 | -0.521 | 0.0073 | -0.024 | -71.451
-6.5 | -0.499 | 0.00706 | -0.024 | -70.587
-6 | -0.47 | 0.00696 | -0.024 | -67.432
-5.5 | -0.435 | 0.00681 | -0.024 | -63.87
-5 | -0.395 | 0.0067 | -0.024 | -58.934
-4.5 | -0.35 | 0.00654 | -0.025 | -53.509
-4 | -0.302 | 0.00644 | -0.025 | -46.825
-3.5 | -0.251 | 0.0064 | -0.025 | -39.19
-3 | -0.197 | 0.00631 | -0.025 | -31.268
-2.5 | -0.142 | 0.0062 | -0.025 | -22.958
-2 | -0.086 | 0.00626 | -0.025 | -13.756
-1.5 | -0.029 | 0.0062 | -0.025 | -4.683
-1 | 0.029 | 0.00618 | -0.025 | 4.615
-0.5 | 0.086 | 0.00578 | -0.026 | 14.937
0 | 0.144 | 0.00573 | -0.026 | 25.13
0.5 | 0.202 | 0.00573 | -0.026 | 35.225
1 | 0.259 | 0.00582 | -0.026 | 44.541
1.5 | 0.317 | 0.00581 | -0.026 | 54.572
2 | 0.374 | 0.00586 | -0.026 | 63.823
2.5 | 0.431 | 0.00612 | -0.026 | 70.393
3 | 0.486 | 0.00658 | -0.026 | 73.97
3.5 | 0.541 | 0.00662 | -0.027 | 81.748
4 | 0.594 | 0.00667 | -0.027 | 88.979
4.5 | 0.645 | 0.00684 | -0.027 | 94.286
5 | 0.693 | 0.00689 | -0.027 | 100.659
5.5 | 0.738 | 0.00701 | -0.027 | 105.365
6 | 0.779 | 0.00704 | -0.027 | 110.559
6.5 | 0.815 | 0.00733 | -0.027 | 111.159
7 | 0.846 | 0.00765 | -0.028 | 110.588
7.5 | 0.871 | 0.00798 | -0.028 | 109.112
8 | 0.89 | 0.00832 | -0.028 | 107.027
8.5 | 0.904 | 0.00871 | -0.028 | 103.712
9 | 0.908 | 0.0092 | -0.028 | 98.761
9.5 | 0.897 | 0.00972 | -0.028 | 92.299
10 | 0.875 | 0.01025 | -0.028 | 85.337
10.5 | 0.845 | 0.01096 | -0.029 | 77.074
11 | 0.809 | 0.01172 | -0.029 | 69.018
11.5 | 0.72 | 0.02011 | -0.027 | 35.804
12 | 0.611 | 0.05676 | -0.021 | 10.772
12.5 | 0.567 | 0.0671 | -0.02 | 8.443
13 | 0.524 | 0.07807 | -0.018 | 6.707
13.5 | 0.487 | 0.08449 | -0.017 | 5.763
14 | 0.453 | 0.08891 | -0.018 | 5.099

## 106. Re 10M Mach 0.00 (2)
BIGFOIL.COM POLAR EXPORT
D6214-S
D6214-S |  |  |  | Cl Max: | 1.8012 | at alpha= | 17.5 | deg
XFOIL ncrit=9 |  |  |  | L/D Max: | 125.799 | at alpha= | 6.5 | deg
Re: | 10000000 |  |  | Cd Min: | 0.06263 | at alpha= | 20 | deg
Mach: | 0 |  |  | Cl=0 at alpha= | -1.2735 | deg
|  |  |  | @ Cl=0.1, Cd= | 0.0049746
|  |  |  | @ Cl=0.4, Cd= | 0.0050447
|  |  |  | @ Cl=0.6, Cd= | 0.0054379
alpha (deg) | Cl | Cd | Cm | Cl/Cd
-14 | -1.1589 | 0.04341 | -0.0417 | -26.6966
-13.5 | -1.1807 | 0.03536 | -0.0409 | -33.3908
-13 | -1.202 | 0.02448 | -0.039 | -49.1013
-12.5 | -1.1856 | 0.01813 | -0.0367 | -65.3944
-12 | -1.1568 | 0.0133 | -0.0344 | -86.9774
-11.5 | -1.1071 | 0.01247 | -0.0337 | -88.7811
-11 | -1.0556 | 0.01201 | -0.0332 | -87.8934
-10.5 | -1.0039 | 0.01155 | -0.0327 | -86.9177
-10 | -0.9512 | 0.01133 | -0.0322 | -83.9541
-9.5 | -0.8992 | 0.01099 | -0.0317 | -81.8198
-9 | -0.8474 | 0.01067 | -0.031 | -79.4189
-8.5 | -0.7956 | 0.01048 | -0.0302 | -75.916
-8 | -0.7408 | 0.01017 | -0.0302 | -72.8417
-7 | -0.6145 | 0.00963 | -0.0338 | -63.811
-6.5 | -0.565 | 0.00815 | -0.0328 | -69.3252
-6 | -0.5152 | 0.0071 | -0.0316 | -72.5634
-5.5 | -0.4627 | 0.0065 | -0.0308 | -71.1846
-5 | -0.4091 | 0.00606 | -0.0303 | -67.5083
-4.5 | -0.3547 | 0.0057 | -0.0298 | -62.2281
-4 | -0.3002 | 0.00545 | -0.0295 | -55.0826
-3.5 | -0.2454 | 0.00527 | -0.0291 | -46.5655
-3 | -0.1905 | 0.00516 | -0.0288 | -36.9186
-2.5 | -0.1353 | 0.0051 | -0.0286 | -26.5294
-2 | -0.0801 | 0.00511 | -0.0284 | -15.6751
-1.5 | -0.0251 | 0.00505 | -0.0281 | -4.9703
-1 | 0.0303 | 0.00507 | -0.0279 | 5.9763
-0.5 | 0.0852 | 0.00501 | -0.0277 | 17.006
0 | 0.1395 | 0.00488 | -0.0275 | 28.5861
0.5 | 0.1945 | 0.00484 | -0.0273 | 40.186
1 | 0.2487 | 0.00485 | -0.0271 | 51.2784
1.5 | 0.3027 | 0.0049 | -0.0268 | 61.7755
2 | 0.3566 | 0.00498 | -0.0266 | 71.6064
2.5 | 0.4103 | 0.00506 | -0.0262 | 81.087
3.5 | 0.5146 | 0.00515 | -0.0248 | 99.9223
4 | 0.5715 | 0.00532 | -0.0249 | 107.4248
4.5 | 0.6392 | 0.0056 | -0.0277 | 114.1429
5 | 0.6916 | 0.00585 | -0.0269 | 118.2222
5.5 | 0.7445 | 0.00609 | -0.0263 | 122.2496
6 | 0.7976 | 0.00637 | -0.0258 | 125.2119
6.5 | 0.8504 | 0.00676 | -0.0252 | 125.7988
7 | 0.903 | 0.0072 | -0.0246 | 125.4167
7.5 | 0.9552 | 0.00771 | -0.024 | 123.8911
8 | 1.0067 | 0.00836 | -0.0233 | 120.4187
8.5 | 1.0549 | 0.00958 | -0.0221 | 110.1148
9 | 1.1068 | 0.01003 | -0.0216 | 110.349
9.5 | 1.1588 | 0.01043 | -0.0212 | 111.1026
10 | 1.2115 | 0.01067 | -0.0209 | 113.5426
10.5 | 1.2628 | 0.01113 | -0.0205 | 113.4591
11 | 1.3142 | 0.01149 | -0.02 | 114.3777
11.5 | 1.3646 | 0.01198 | -0.0195 | 113.9065
12 | 1.415 | 0.01241 | -0.019 | 114.021
12.5 | 1.4634 | 0.01308 | -0.0182 | 111.8807
13 | 1.51 | 0.01394 | -0.0173 | 108.3214
14 | 1.5947 | 0.01648 | -0.0143 | 96.7658
14.5 | 1.6361 | 0.01763 | -0.0128 | 92.802
15 | 1.6779 | 0.01858 | -0.0113 | 90.3068
15.5 | 1.715 | 0.01987 | -0.0094 | 86.311
16 | 1.7493 | 0.02121 | -0.0071 | 82.4752
16.5 | 1.7798 | 0.02262 | -0.0044 | 78.6826
17 | 1.7985 | 0.02422 | 0 | 74.2568
17.5 | 1.8012 | 0.02603 | 0.0064 | 69.1971
18 | 1.8001 | 0.02877 | 0.0111 | 62.5686
18.5 | 1.7844 | 0.03361 | 0.0141 | 53.0913
19 | 1.7725 | 0.03937 | 0.0141 | 45.0216
19.5 | 1.7494 | 0.04805 | 0.011 | 36.4079
20 | 1.7005 | 0.06263 | 0.0026 | 27.1515

## 107. Re 10M Mach 0.10 (1)
BIGFOIL.COM POLAR EXPORT
D6214-S
D6214-S |  |  |  | Cl Max: | 0.899 | at alpha= | 9 | deg
JavaFoil+Calcfoil stall+Eppler ext transition |  |  |  | L/D Max: | 110.428 | at alpha= | 6.5 | deg
Re: | 10000000 |  |  | Cd Min: | 0.00573 | at alpha= | 0 | deg
Mach: | 0.1 |  |  | Cl=0 at alpha= | -1.25 | deg
|  |  |  | @ Cl=0.1, Cd= | 0.005761
|  |  |  | @ Cl=0.4, Cd= | 0.0060489
|  |  |  | @ Cl=0.6, Cd= | 0.09253
alpha (deg) | Cl | Cd | Cm | Cl/Cd
-13 | -0.264 | 0.08071 | -0.013 | -3.27
-12.5 | -0.285 | 0.07645 | -0.013 | -3.734
-12 | -0.308 | 0.07123 | -0.013 | -4.327
-11.5 | -0.331 | 0.06679 | -0.013 | -4.957
-11 | -0.355 | 0.06172 | -0.014 | -5.745
-10.5 | -0.379 | 0.05572 | -0.015 | -6.795
-10 | -0.405 | 0.0464 | -0.017 | -8.736
-9.5 | -0.452 | 0.0246 | -0.02 | -18.359
-9 | -0.525 | 0.00835 | -0.024 | -62.845
-8.5 | -0.536 | 0.008 | -0.024 | -67.013
-8 | -0.539 | 0.00774 | -0.024 | -69.695
-7.5 | -0.531 | 0.00747 | -0.024 | -71.173
-7 | -0.517 | 0.00735 | -0.024 | -70.357
-6.5 | -0.496 | 0.00711 | -0.024 | -69.741
-6 | -0.468 | 0.00699 | -0.024 | -67.057
-5.5 | -0.435 | 0.00683 | -0.024 | -63.682
-5 | -0.395 | 0.00671 | -0.025 | -58.875
-4.5 | -0.351 | 0.00656 | -0.025 | -53.487
-4 | -0.303 | 0.00647 | -0.025 | -46.79
-3.5 | -0.252 | 0.0064 | -0.025 | -39.331
-3 | -0.198 | 0.00631 | -0.025 | -31.405
-2.5 | -0.143 | 0.0062 | -0.025 | -23.068
-2 | -0.087 | 0.00627 | -0.025 | -13.804
-1.5 | -0.029 | 0.0062 | -0.025 | -4.7
-1 | 0.029 | 0.0062 | -0.026 | 4.627
-0.5 | 0.087 | 0.00577 | -0.026 | 15.017
0 | 0.145 | 0.00573 | -0.026 | 25.252
0.5 | 0.203 | 0.00574 | -0.026 | 35.316
1 | 0.261 | 0.00582 | -0.026 | 44.754
1.5 | 0.319 | 0.00581 | -0.026 | 54.822
2 | 0.376 | 0.00599 | -0.026 | 62.811
2.5 | 0.433 | 0.00613 | -0.026 | 70.632
3 | 0.489 | 0.00658 | -0.027 | 74.247
3.5 | 0.544 | 0.00663 | -0.027 | 81.948
4 | 0.597 | 0.00668 | -0.027 | 89.245
4.5 | 0.648 | 0.00686 | -0.027 | 94.43
5 | 0.696 | 0.00691 | -0.027 | 100.738
5.5 | 0.741 | 0.00702 | -0.027 | 105.561
6 | 0.781 | 0.00707 | -0.027 | 110.414
6.5 | 0.816 | 0.00739 | -0.028 | 110.428
7 | 0.846 | 0.00769 | -0.028 | 110.01
7.5 | 0.869 | 0.00803 | -0.028 | 108.29
8 | 0.887 | 0.0084 | -0.028 | 105.583
8.5 | 0.898 | 0.00881 | -0.028 | 101.845
9 | 0.899 | 0.0093 | -0.028 | 96.667
9.5 | 0.883 | 0.00981 | -0.028 | 90.067
10 | 0.856 | 0.01042 | -0.029 | 82.122
10.5 | 0.82 | 0.01115 | -0.029 | 73.601
11 | 0.777 | 0.01096 | -0.029 | 70.889
11.5 | 0.639 | 0.03993 | -0.024 | 16.009
12 | 0.567 | 0.06451 | -0.02 | 8.79
12.5 | 0.524 | 0.07118 | -0.019 | 7.358
13 | 0.481 | 0.07842 | -0.018 | 6.139
13.5 | 0.441 | 0.08642 | -0.017 | 5.099
14 | 0.403 | 0.09253 | -0.017 | 4.36

## 108. Re 10M Mach 0.10 (2)
BIGFOIL.COM POLAR EXPORT
D6214-S
D6214-S |  |  |  | Cl Max: | 1.7632 | at alpha= | 16.5 | deg
XFOIL ncrit=9 |  |  |  | L/D Max: | 125.683 | at alpha= | 6.5 | deg
Re: | 10000000 |  |  | Cd Min: | 0.08608 | at alpha= | -14 | deg
Mach: | 0.1 |  |  | Cl=0 at alpha= | -1.2738 | deg
|  |  |  | @ Cl=0.1, Cd= | 0.0049833
|  |  |  | @ Cl=0.4, Cd= | 0.0050513
|  |  |  | @ Cl=0.6, Cd= | 0.005439
alpha (deg) | Cl | Cd | Cm | Cl/Cd
-14 | -0.9883 | 0.08608 | -0.0045 | -11.4812
-13.5 | -1.0239 | 0.07109 | -0.0158 | -14.4029
-13 | -1.1096 | 0.04172 | -0.0414 | -26.5964
-12.5 | -1.1504 | 0.02728 | -0.0409 | -42.1701
-12 | -1.1459 | 0.01856 | -0.0385 | -61.7403
-11.5 | -1.1153 | 0.01377 | -0.0362 | -80.9949
-11 | -1.0665 | 0.01245 | -0.0351 | -85.6627
-10.5 | -1.0143 | 0.01184 | -0.0343 | -85.6672
-10 | -0.9606 | 0.01159 | -0.0337 | -82.8818
-9.5 | -0.9077 | 0.01119 | -0.0329 | -81.1171
-9 | -0.8552 | 0.01081 | -0.0321 | -79.1119
-8.5 | -0.8027 | 0.01059 | -0.0312 | -75.7979
-8 | -0.7473 | 0.01025 | -0.031 | -72.9073
-7 | -0.6195 | 0.00964 | -0.0344 | -64.2635
-6.5 | -0.5645 | 0.00968 | -0.034 | -58.3161
-6 | -0.5185 | 0.0073 | -0.0321 | -71.0274
-5.5 | -0.4658 | 0.00661 | -0.0313 | -70.469
-5 | -0.4118 | 0.00612 | -0.0306 | -67.2876
-4.5 | -0.3571 | 0.00574 | -0.0302 | -62.2125
-4 | -0.3022 | 0.00547 | -0.0297 | -55.2468
-3.5 | -0.247 | 0.00528 | -0.0293 | -46.7803
-3 | -0.1917 | 0.00517 | -0.029 | -37.0793
-2.5 | -0.1361 | 0.0051 | -0.0288 | -26.6863
-2 | -0.0805 | 0.00511 | -0.0285 | -15.7534
-1.5 | -0.0252 | 0.00505 | -0.0283 | -4.9901
-1 | 0.0305 | 0.00508 | -0.0281 | 6.0039
-0.5 | 0.0857 | 0.00502 | -0.0279 | 17.0717
0 | 0.1403 | 0.00488 | -0.0276 | 28.75
0.5 | 0.1956 | 0.00485 | -0.0275 | 40.3299
1 | 0.2501 | 0.00486 | -0.0272 | 51.4609
1.5 | 0.3044 | 0.00491 | -0.027 | 61.9959
2 | 0.3586 | 0.00499 | -0.0267 | 71.8637
2.5 | 0.4126 | 0.00507 | -0.0263 | 81.3807
3 | 0.4652 | 0.00523 | -0.0257 | 88.9484
3.5 | 0.5175 | 0.00516 | -0.0248 | 100.2907
4 | 0.5751 | 0.00534 | -0.025 | 107.6966
4.5 | 0.643 | 0.00561 | -0.0277 | 114.6168
5 | 0.6959 | 0.00587 | -0.0269 | 118.552
5.5 | 0.7492 | 0.00611 | -0.0263 | 122.6187
6 | 0.8026 | 0.00641 | -0.0257 | 125.2106
6.5 | 0.8559 | 0.00681 | -0.025 | 125.6828
7 | 0.909 | 0.00726 | -0.0243 | 125.2066
7.5 | 0.9616 | 0.00781 | -0.0236 | 123.1242
8 | 1.0133 | 0.00854 | -0.0228 | 118.6534
8.5 | 1.0624 | 0.00969 | -0.0216 | 109.6388
9 | 1.115 | 0.01016 | -0.021 | 109.7441
9.5 | 1.1677 | 0.01057 | -0.0205 | 110.473
10 | 1.2212 | 0.01081 | -0.0201 | 112.9695
10.5 | 1.2732 | 0.01129 | -0.0194 | 112.7724
11 | 1.3254 | 0.0117 | -0.0189 | 113.2821
11.5 | 1.3764 | 0.01224 | -0.0181 | 112.451
12 | 1.4271 | 0.01279 | -0.0173 | 111.5794
12.5 | 1.4753 | 0.01366 | -0.0162 | 108.0015
13.5 | 1.5613 | 0.01649 | -0.0127 | 94.6816
14 | 1.6055 | 0.01751 | -0.0112 | 91.6905
14.5 | 1.6455 | 0.0189 | -0.0092 | 87.0635
15 | 1.6865 | 0.01998 | -0.0073 | 84.4094
15.5 | 1.7203 | 0.02157 | -0.0046 | 79.7543
16 | 1.7489 | 0.02327 | -0.0014 | 75.1569
16.5 | 1.7632 | 0.02505 | 0.004 | 70.3872
17 | 1.7594 | 0.02746 | 0.0108 | 64.0714
17.5 | 1.7527 | 0.031 | 0.015 | 56.5387
18 | 1.735 | 0.03671 | 0.0166 | 47.2623
18.5 | 1.7039 | 0.04599 | 0.0137 | 37.0494
19 | 1.6364 | 0.0635 | 0.0031 | 25.7701
19.5 | 1.571 | 0.08345 | -0.0097 | 18.8256

## 109. Re 10M Mach 0.25 (1)
BIGFOIL.COM POLAR EXPORT
D6214-S
D6214-S |  |  |  | Cl Max: | 0.852 | at alpha= | 8 | deg
JavaFoil+Calcfoil stall+Eppler ext transition |  |  |  | L/D Max: | 108.684 | at alpha= | 6 | deg
Re: | 10000000 |  |  | Cd Min: | 0.00576 | at alpha= | 0.5 | deg
Mach: | 0.25 |  |  | Cl=0 at alpha= | -1.2458 | deg
|  |  |  | @ Cl=0.1, Cd= | 0.08594
|  |  |  | @ Cl=0.4, Cd= | 0.08594
|  |  |  | @ Cl=0.6, Cd= | 0.08594
alpha (deg) | Cl | Cd | Cm | Cl/Cd
-12 | -0.06 | 0.07617 | -0.012 | -0.792
-11.5 | -0.058 | 0.07191 | -0.012 | -0.801
-11 | -0.055 | 0.06736 | -0.013 | -0.814
-10.5 | -0.121 | 0.06292 | -0.013 | -1.92
-10 | -0.193 | 0.05872 | -0.013 | -3.28
-9.5 | -0.25 | 0.05414 | -0.014 | -4.615
-9 | -0.301 | 0.04766 | -0.015 | -6.325
-8.5 | -0.364 | 0.02722 | -0.02 | -13.38
-8 | -0.453 | 0.00808 | -0.025 | -56.032
-7.5 | -0.47 | 0.00772 | -0.025 | -60.9
-7 | -0.476 | 0.00753 | -0.025 | -63.197
-6.5 | -0.471 | 0.00726 | -0.025 | -64.928
-6 | -0.456 | 0.0071 | -0.025 | -64.19
-5.5 | -0.431 | 0.00695 | -0.025 | -61.947
-5 | -0.396 | 0.00682 | -0.025 | -58.084
-4.5 | -0.355 | 0.00663 | -0.025 | -53.476
-4 | -0.308 | 0.00649 | -0.025 | -47.409
-3.5 | -0.257 | 0.00645 | -0.026 | -39.823
-3 | -0.203 | 0.00642 | -0.026 | -31.627
-2.5 | -0.147 | 0.00625 | -0.026 | -23.47
-2 | -0.089 | 0.00628 | -0.026 | -14.128
-1.5 | -0.03 | 0.00622 | -0.026 | -4.812
-1 | 0.029 | 0.00621 | -0.026 | 4.741
-0.5 | 0.089 | 0.00625 | -0.026 | 14.255
0 | 0.149 | 0.00585 | -0.026 | 25.423
0.5 | 0.208 | 0.00576 | -0.027 | 36.178
1 | 0.268 | 0.00585 | -0.027 | 45.788
1.5 | 0.327 | 0.00584 | -0.027 | 56.085
2 | 0.386 | 0.00603 | -0.027 | 64.08
2.5 | 0.445 | 0.0062 | -0.027 | 71.775
3 | 0.502 | 0.00667 | -0.027 | 75.302
3.5 | 0.558 | 0.00672 | -0.027 | 82.992
4 | 0.611 | 0.0068 | -0.028 | 89.967
4.5 | 0.662 | 0.00699 | -0.028 | 94.838
5 | 0.71 | 0.00705 | -0.028 | 100.694
5.5 | 0.753 | 0.00717 | -0.028 | 104.979
6 | 0.789 | 0.00726 | -0.028 | 108.684
6.5 | 0.819 | 0.00761 | -0.028 | 107.557
7 | 0.839 | 0.00799 | -0.028 | 105.108
7.5 | 0.851 | 0.00836 | -0.029 | 101.792
8 | 0.852 | 0.00877 | -0.029 | 97.107
8.5 | 0.842 | 0.00929 | -0.029 | 90.63
9 | 0.816 | 0.00991 | -0.029 | 82.394
9.5 | 0.763 | 0.01063 | -0.029 | 71.775
10 | 0.667 | 0.01366 | -0.028 | 48.856
10.5 | 0.508 | 0.04701 | -0.022 | 10.808
11 | 0.412 | 0.06228 | -0.019 | 6.615
11.5 | 0.321 | 0.07068 | -0.017 | 4.539
12 | 0.222 | 0.07707 | -0.016 | 2.879
12.5 | 0.077 | 0.08166 | -0.016 | 0.944
13 | 0.08 | 0.08594 | -0.017 | 0.929

## 110. Re 10M Mach 0.25 (2)
BIGFOIL.COM POLAR EXPORT
D6214-S
D6214-S |  |  |  | Cl Max: | 1.4056 | at alpha= | 12 | deg
XFOIL ncrit=9 |  |  |  | L/D Max: | 125.324 | at alpha= | 6 | deg
Re: | 10000000 |  |  | Cd Min: | 0.26164 | at alpha= | -20 | deg
Mach: | 0.25 |  |  | Cl=0 at alpha= | -1.273 | deg
|  |  |  | @ Cl=0.1, Cd= | 0.0050289
|  |  |  | @ Cl=0.4, Cd= | 0.0050738
|  |  |  | @ Cl=0.6, Cd= | 0.0054229
alpha (deg) | Cl | Cd | Cm | Cl/Cd
-20 | -0.8478 | 0.26164 | 0.0826 | -3.2403
-19.5 | -0.8299 | 0.25463 | 0.0782 | -3.2592
-19 | -0.8122 | 0.24714 | 0.0738 | -3.2864
-18.5 | -0.796 | 0.23886 | 0.0692 | -3.3325
-18 | -0.7789 | 0.23107 | 0.0649 | -3.3708
-17.5 | -0.7634 | 0.22156 | 0.0604 | -3.4456
-17 | -0.7449 | 0.2157 | 0.0564 | -3.4534
-16.5 | -0.7288 | 0.20757 | 0.0522 | -3.5111
-16 | -0.7105 | 0.20162 | 0.0485 | -3.524
-15.5 | -0.6929 | 0.19448 | 0.0448 | -3.5628
-15 | -0.6771 | 0.18712 | 0.0413 | -3.6185
-14.5 | -0.6631 | 0.17957 | 0.0379 | -3.6927
-14 | -0.6547 | 0.17089 | 0.0346 | -3.8311
-13.5 | -0.6469 | 0.16332 | 0.0325 | -3.9609
-13 | -0.6506 | 0.15168 | 0.03 | -4.2893
-12.5 | -0.6429 | 0.14456 | 0.028 | -4.4473
-12 | -0.6364 | 0.13687 | 0.0253 | -4.6497
-11.5 | -0.625 | 0.13079 | 0.0231 | -4.7787
-11 | -0.6162 | 0.12369 | 0.0205 | -4.9818
-10.5 | -0.6025 | 0.11801 | 0.0183 | -5.1055
-10 | -0.5994 | 0.10917 | 0.0147 | -5.4905
-8.5 | -0.8012 | 0.02115 | -0.0394 | -37.8818
-8 | -0.7764 | 0.01349 | -0.0363 | -57.5537
-7.5 | -0.7154 | 0.01119 | -0.0367 | -63.9321
-7 | -0.6465 | 0.01043 | -0.0381 | -61.9847
-6.5 | -0.5885 | 0.00999 | -0.0372 | -58.9089
-6 | -0.533 | 0.00963 | -0.0359 | -55.3479
-5.5 | -0.4823 | 0.00744 | -0.034 | -64.8253
-5 | -0.4269 | 0.00655 | -0.0329 | -65.1756
-4.5 | -0.3701 | 0.00599 | -0.032 | -61.7863
-4 | -0.313 | 0.00561 | -0.0313 | -55.7932
-3.5 | -0.2557 | 0.00536 | -0.0307 | -47.7052
-3 | -0.1983 | 0.00521 | -0.0302 | -38.0614
-2.5 | -0.1408 | 0.00511 | -0.0298 | -27.5538
-2 | -0.0833 | 0.00512 | -0.0295 | -16.2695
-1.5 | -0.0261 | 0.00505 | -0.0292 | -5.1683
-1 | 0.0314 | 0.00508 | -0.0289 | 6.1811
-0.5 | 0.0883 | 0.00504 | -0.0287 | 17.5198
1 | 0.2576 | 0.00488 | -0.0279 | 52.7869
1.5 | 0.3136 | 0.00493 | -0.0276 | 63.6105
2 | 0.3695 | 0.00503 | -0.0272 | 73.4592
2.5 | 0.4252 | 0.00511 | -0.0268 | 83.2094
3 | 0.4795 | 0.00527 | -0.0261 | 90.9867
3.5 | 0.533 | 0.00523 | -0.0249 | 101.912
4 | 0.5947 | 0.0054 | -0.0254 | 110.1296
4.5 | 0.6642 | 0.0057 | -0.0277 | 116.5263
5 | 0.7194 | 0.00596 | -0.0268 | 120.7047
5.5 | 0.7751 | 0.00624 | -0.0258 | 124.2147
6 | 0.8309 | 0.00663 | -0.0248 | 125.3243
6.5 | 0.8867 | 0.0071 | -0.0238 | 124.8873
7 | 0.9422 | 0.0077 | -0.0226 | 122.3636
7.5 | 0.9969 | 0.0085 | -0.0213 | 117.2824
8 | 1.0473 | 0.01004 | -0.0192 | 104.3127
8.5 | 1.104 | 0.01053 | -0.0181 | 104.8433
9 | 1.1602 | 0.01112 | -0.0168 | 104.3345
9.5 | 1.2161 | 0.01178 | -0.0154 | 103.2343
10 | 1.2705 | 0.01272 | -0.0136 | 99.8821
10.5 | 1.3223 | 0.014 | -0.0115 | 94.45
11 | 1.3713 | 0.01566 | -0.0089 | 87.567
11.5 | 1.3982 | 0.01993 | -0.0043 | 70.1555
12 | 1.4056 | 0.02553 | 0.0013 | 55.0568
12.5 | 1.3951 | 0.03088 | 0.0081 | 45.1781
13 | 1.3535 | 0.03621 | 0.0158 | 37.3792
13.5 | 1.3066 | 0.04668 | 0.012 | 27.9906
14 | 1.2916 | 0.05833 | 0.0026 | 22.143
14.5 | 1.2154 | 0.08386 | -0.0152 | 14.4932
15 | 1.2271 | 0.09052 | -0.0178 | 13.5561
15.5 | 1.1139 | 0.12201 | -0.0374 | 9.1296
16 | 0.9065 | 0.19267 | -0.078 | 4.7049
16.5 | 0.92 | 0.2011 | -0.0828 | 4.5748
17 | 0.9341 | 0.20919 | -0.0875 | 4.4653

## 111. Re 10M Mach 0.50 (1)
BIGFOIL.COM POLAR EXPORT
D6214-S
D6214-S |  |  |  | Cl Max: | 1.124 | at alpha= | 20 | deg
JavaFoil+Calcfoil stall+Eppler ext transition |  |  |  | L/D Max: | 95.997 | at alpha= | 5 | deg
Re: | 10000000 |  |  | Cd Min: | 0.00596 | at alpha= | 0 | deg
Mach: | 0.5 |  |  | Cl=0 at alpha= | -1.25 | deg
|  |  |  | @ Cl=0.1, Cd= | 0.00636
|  |  |  | @ Cl=0.4, Cd= | 0.0061085
|  |  |  | @ Cl=0.6, Cd= | 0.010635
alpha (deg) | Cl | Cd | Cm | Cl/Cd
-20 | -0.996 | 0.13478 | -0.016 | -7.392
-19.5 | -0.967 | 0.1401 | -0.016 | -6.904
-19 | -0.94 | 0.13437 | -0.016 | -6.995
-18.5 | -0.923 | 0.11737 | -0.017 | -7.867
-18 | -0.909 | 0.10061 | -0.018 | -9.035
-17.5 | -0.862 | 0.12134 | -0.015 | -7.105
-17 | -0.845 | 0.10516 | -0.017 | -8.036
-16.5 | -0.833 | 0.08663 | -0.019 | -9.617
-16 | -0.781 | 0.11312 | -0.015 | -6.906
-15.5 | -0.76 | 0.09959 | -0.016 | -7.635
-15 | -0.744 | 0.08423 | -0.018 | -8.835
-14.5 | -0.703 | 0.09905 | -0.015 | -7.101
-14 | -0.684 | 0.08447 | -0.016 | -8.103
-13.5 | -0.67 | 0.06891 | -0.018 | -9.723
-13 | -0.628 | 0.08198 | -0.015 | -7.655
-12.5 | -0.602 | 0.07586 | -0.016 | -7.939
-12 | -0.589 | 0.05963 | -0.019 | -9.881
-11.5 | -0.548 | 0.07052 | -0.015 | -7.77
-11 | -0.523 | 0.06471 | -0.016 | -8.08
-10.5 | -0.518 | 0.04369 | -0.02 | -11.85
-10 | -0.473 | 0.05515 | -0.017 | -8.58
-9.5 | -0.449 | 0.04947 | -0.018 | -9.082
-9 | -0.412 | 0.0567 | -0.013 | -7.265
-8.5 | -0.479 | 0.00885 | -0.027 | -54.12
-8 | -0.446 | 0.00885 | -0.028 | -50.416
-7.5 | -0.339 | 0.0414 | -0.017 | -8.191
-7 | -0.306 | 0.04483 | -0.014 | -6.837
-6.5 | -0.28 | 0.04199 | -0.014 | -6.675
-6 | -0.314 | 0.0077 | -0.028 | -40.858
-5.5 | -0.281 | 0.00753 | -0.028 | -37.4
-5 | -0.248 | 0.00725 | -0.028 | -34.25
-4.5 | -0.215 | 0.00705 | -0.028 | -30.57
-4 | -0.293 | 0.00685 | -0.028 | -42.694
-3.5 | -0.269 | 0.00673 | -0.029 | -39.979
-3 | -0.22 | 0.00659 | -0.029 | -33.414
-2.5 | -0.162 | 0.00644 | -0.029 | -25.104
-2 | -0.099 | 0.00643 | -0.029 | -15.333
-1.5 | -0.033 | 0.00637 | -0.029 | -5.246
-1 | 0.033 | 0.00633 | -0.029 | 5.2
-0.5 | 0.1 | 0.00636 | -0.029 | 15.657
0 | 0.166 | 0.00596 | -0.03 | 27.922
0.5 | 0.233 | 0.00601 | -0.03 | 38.732
1 | 0.299 | 0.00598 | -0.03 | 50.094
1.5 | 0.366 | 0.00599 | -0.03 | 61.029
2 | 0.432 | 0.00622 | -0.03 | 69.426
2.5 | 0.496 | 0.00705 | -0.03 | 70.392
3 | 0.558 | 0.00697 | -0.031 | 80.153
3.5 | 0.617 | 0.00712 | -0.031 | 86.762
4 | 0.671 | 0.00731 | -0.031 | 91.775
4.5 | 0.714 | 0.0076 | -0.031 | 93.966
5 | 0.738 | 0.00769 | -0.031 | 95.997
5.5 | 0.715 | 0.00802 | -0.031 | 89.145
6 | 0.479 | 0.00837 | -0.031 | 57.212
6.5 | 0.512 | 0.00909 | -0.032 | 56.315
7 | 0.544 | 0.00963 | -0.032 | 56.512
7.5 | 0.577 | 0.01021 | -0.032 | 56.525
8 | 0.61 | 0.01082 | -0.032 | 56.333
8.5 | 0.642 | 0.01137 | -0.032 | 56.513
9 | 0.669 | 0.01244 | -0.032 | 53.735
9.5 | 0.699 | 0.01294 | -0.032 | 54.014
10 | 0.714 | 0.01577 | -0.032 | 45.301
10.5 | 0.749 | 0.01555 | -0.032 | 48.184
11 | 0.676 | 0.05491 | -0.024 | 12.309
11.5 | 0.789 | 0.02115 | -0.031 | 37.298
12 | 0.735 | 0.05781 | -0.025 | 12.72
12.5 | 0.822 | 0.03088 | -0.03 | 26.631
13 | 0.781 | 0.06915 | -0.024 | 11.296
13.5 | 0.85 | 0.04659 | -0.029 | 18.246
14 | 0.823 | 0.08411 | -0.023 | 9.782
14.5 | 0.893 | 0.05744 | -0.028 | 15.546
15 | 0.87 | 0.09526 | -0.022 | 9.138
15.5 | 0.957 | 0.05654 | -0.029 | 16.931
16 | 0.935 | 0.09255 | -0.025 | 10.103
16.5 | 0.941 | 0.11631 | -0.021 | 8.092
17 | 0.989 | 0.09787 | -0.025 | 10.106
17.5 | 0.992 | 0.12398 | -0.022 | 7.999
18 | 1.068 | 0.08481 | -0.028 | 12.591
18.5 | 1.052 | 0.1223 | -0.024 | 8.605
19 | 1.071 | 0.13704 | -0.023 | 7.817
19.5 | 1.112 | 0.12748 | -0.025 | 8.725
20 | 1.124 | 0.14991 | -0.023 | 7.499

## 112. Re 10M Mach 0.50 (2)
BIGFOIL.COM POLAR EXPORT
D6214-S
D6214-S |  |  |  | Cl Max: | 1.1158 | at alpha= | 20 | deg
XFOIL ncrit=9 |  |  |  | L/D Max: | 123.707 | at alpha= | 4.5 | deg
Re: | 10000000 |  |  | Cd Min: | 0.30237 | at alpha= | 20 | deg
Mach: | 0.5 |  |  | Cl=0 at alpha= | -1.2699 | deg
|  |  |  | @ Cl=0.1, Cd= | 0.0051699
|  |  |  | @ Cl=0.4, Cd= | 0.0051485
|  |  |  | @ Cl=0.6, Cd= | 0.005439
alpha (deg) | Cl | Cd | Cm | Cl/Cd
-20 | -0.9348 | 0.28704 | 0.1001 | -3.2567
-19.5 | -0.9127 | 0.27865 | 0.0948 | -3.2754
-19 | -0.8907 | 0.26991 | 0.0896 | -3.3
-18.5 | -0.8685 | 0.26114 | 0.0844 | -3.3258
-18 | -0.8473 | 0.25217 | 0.0791 | -3.36
-17.5 | -0.8256 | 0.24328 | 0.0741 | -3.3936
-17 | -0.8042 | 0.23397 | 0.069 | -3.4372
-16.5 | -0.7829 | 0.22517 | 0.0641 | -3.4769
-16 | -0.7616 | 0.21656 | 0.0592 | -3.5168
-15.5 | -0.7398 | 0.20898 | 0.0547 | -3.5401
-15 | -0.7182 | 0.20064 | 0.0502 | -3.5795
-14.5 | -0.6972 | 0.19224 | 0.0458 | -3.6267
-14 | -0.6794 | 0.18349 | 0.0412 | -3.7027
-13.5 | -0.6613 | 0.17501 | 0.0371 | -3.7786
-13 | -0.6448 | 0.16633 | 0.0331 | -3.8766
-12.5 | -0.6302 | 0.15792 | 0.0296 | -3.9906
-12 | -0.6192 | 0.14918 | 0.0266 | -4.1507
-11 | -0.6024 | 0.13288 | 0.022 | -4.5334
-10.5 | -0.5871 | 0.12693 | 0.02 | -4.6254
-10 | -0.578 | 0.11886 | 0.0172 | -4.8629
-9.5 | -0.5683 | 0.11112 | 0.0143 | -5.1143
-9 | -0.5603 | 0.10297 | 0.0111 | -5.4414
-8.5 | -0.5534 | 0.09471 | 0.0074 | -5.8431
-8 | -0.5476 | 0.08638 | 0.0034 | -6.3394
-7.5 | -0.5418 | 0.0783 | -0.001 | -6.9195
-7 | -0.5419 | 0.06951 | -0.0067 | -7.796
-6.5 | -0.5407 | 0.05928 | -0.0181 | -9.1211
-6 | -0.4916 | 0.04303 | -0.0429 | -11.4246
-5.5 | -0.4793 | 0.03203 | -0.0458 | -14.9641
-5 | -0.4542 | 0.02072 | -0.046 | -21.9208
-4.5 | -0.4151 | 0.01211 | -0.0434 | -34.2775
-4 | -0.3589 | 0.00789 | -0.0404 | -45.488
-3.5 | -0.295 | 0.00622 | -0.0379 | -47.4277
-3 | -0.229 | 0.00553 | -0.0361 | -41.4105
-2.5 | -0.1623 | 0.00528 | -0.0348 | -30.7386
-2 | -0.0959 | 0.00518 | -0.0339 | -18.5135
-1.5 | -0.03 | 0.00517 | -0.0332 | -5.8027
-1 | 0.0352 | 0.00513 | -0.0327 | 6.8616
-0.5 | 0.1001 | 0.00517 | -0.0322 | 19.3617
0 | 0.1637 | 0.00496 | -0.0317 | 33.004
0.5 | 0.228 | 0.00494 | -0.0313 | 46.1538
1 | 0.2914 | 0.00498 | -0.0308 | 58.5141
1.5 | 0.3547 | 0.00507 | -0.0303 | 69.9606
2 | 0.4182 | 0.00518 | -0.0296 | 80.7336
2.5 | 0.4812 | 0.00532 | -0.0287 | 90.4511
3 | 0.5437 | 0.00542 | -0.0274 | 100.3137
3.5 | 0.6031 | 0.00544 | -0.0249 | 110.864
4.5 | 0.7608 | 0.00615 | -0.0269 | 123.7073
5 | 0.8257 | 0.00677 | -0.0241 | 121.9645
5.5 | 0.8881 | 0.00803 | -0.0204 | 110.5978
6 | 0.9434 | 0.01061 | -0.0154 | 88.9161
6.5 | 0.9842 | 0.01561 | -0.0092 | 63.0493
7 | 0.9983 | 0.02341 | -0.0028 | 42.6442
7.5 | 0.9878 | 0.0321 | 0.0027 | 30.7726
8 | 0.954 | 0.03925 | 0.0084 | 24.3057
8.5 | 0.9182 | 0.04938 | 0.002 | 18.5946
9 | 0.9001 | 0.06659 | -0.0137 | 13.517
9.5 | 0.8833 | 0.07931 | -0.0216 | 11.1373
10 | 0.8606 | 0.09252 | -0.0291 | 9.3018
10.5 | 0.8514 | 0.1039 | -0.0351 | 8.1944
11 | 0.8412 | 0.11655 | -0.0419 | 7.2175
11.5 | 0.8394 | 0.12832 | -0.0483 | 6.5415
12 | 0.8393 | 0.1409 | -0.0549 | 5.9567
12.5 | 0.8473 | 0.15179 | -0.0607 | 5.5821
13 | 0.8591 | 0.16213 | -0.0663 | 5.2988
13.5 | 0.8722 | 0.17239 | -0.0718 | 5.0595
14 | 0.8871 | 0.1824 | -0.0773 | 4.8635
14.5 | 0.9021 | 0.19292 | -0.083 | 4.676
15 | 0.9161 | 0.20465 | -0.089 | 4.4764
15.5 | 0.9333 | 0.21514 | -0.0947 | 4.3381
16 | 0.9522 | 0.22496 | -0.1001 | 4.2328
16.5 | 0.9718 | 0.23473 | -0.1055 | 4.1401
17 | 0.9926 | 0.24346 | -0.1106 | 4.0771
17.5 | 1.0127 | 0.25295 | -0.1162 | 4.0036
18 | 1.0331 | 0.26299 | -0.1216 | 3.9283
18.5 | 1.0534 | 0.27322 | -0.1272 | 3.8555
19 | 1.0741 | 0.28313 | -0.1328 | 3.7937
19.5 | 1.0948 | 0.29276 | -0.1384 | 3.7396
20 | 1.1158 | 0.30237 | -0.144 | 3.6902

## 113. Re 12M Mach 0.00 (1)
BIGFOIL.COM POLAR EXPORT
D6214-S
D6214-S |  |  |  | Cl Max: | 0.908 | at alpha= | 9 | deg
JavaFoil+Calcfoil stall+Eppler ext transition |  |  |  | L/D Max: | 112.103 | at alpha= | 7.5 | deg
Re: | 12000000 |  |  | Cd Min: | 0.00569 | at alpha= | -0.5 | deg
Mach: | 0 |  |  | Cl=0 at alpha= | -1.25 | deg
|  |  |  | @ Cl=0.1, Cd= | 0.0056948
|  |  |  | @ Cl=0.4, Cd= | 0.0059667
|  |  |  | @ Cl=0.6, Cd= | 0.08606
alpha (deg) | Cl | Cd | Cm | Cl/Cd
-13.5 | -0.283 | 0.08346 | -0.013 | -3.397
-13 | -0.303 | 0.07842 | -0.013 | -3.86
-12.5 | -0.322 | 0.07405 | -0.013 | -4.353
-12 | -0.343 | 0.06843 | -0.014 | -5.017
-11.5 | -0.364 | 0.0641 | -0.014 | -5.675
-11 | -0.385 | 0.05806 | -0.015 | -6.639
-10.5 | -0.41 | 0.04861 | -0.016 | -8.442
-10 | -0.496 | 0.01061 | -0.023 | -46.783
-9.5 | -0.529 | 0.00866 | -0.024 | -61.121
-9 | -0.542 | 0.00813 | -0.024 | -66.655
-8.5 | -0.55 | 0.0078 | -0.024 | -70.463
-8 | -0.549 | 0.00753 | -0.024 | -72.921
-7.5 | -0.538 | 0.00735 | -0.024 | -73.287
-7 | -0.521 | 0.00723 | -0.024 | -72.166
-6.5 | -0.499 | 0.00706 | -0.024 | -70.61
-6 | -0.47 | 0.00683 | -0.024 | -68.703
-5.5 | -0.435 | 0.00675 | -0.024 | -64.399
-5 | -0.395 | 0.0066 | -0.024 | -59.754
-4.5 | -0.35 | 0.00646 | -0.025 | -54.191
-4 | -0.302 | 0.00637 | -0.025 | -47.359
-3.5 | -0.251 | 0.00631 | -0.025 | -39.745
-3 | -0.197 | 0.0062 | -0.025 | -31.855
-2.5 | -0.142 | 0.0062 | -0.025 | -22.969
-2 | -0.086 | 0.00616 | -0.025 | -13.979
-1.5 | -0.029 | 0.00612 | -0.025 | -4.744
-1 | 0.029 | 0.00614 | -0.025 | 4.642
-0.5 | 0.086 | 0.00569 | -0.026 | 15.173
0 | 0.144 | 0.00571 | -0.026 | 25.204
0.5 | 0.202 | 0.00577 | -0.026 | 34.988
1 | 0.259 | 0.00572 | -0.026 | 45.338
1.5 | 0.317 | 0.00576 | -0.026 | 55.038
2 | 0.374 | 0.00588 | -0.026 | 63.602
2.5 | 0.431 | 0.00607 | -0.026 | 70.967
3 | 0.486 | 0.00669 | -0.026 | 72.708
3.5 | 0.541 | 0.00665 | -0.027 | 81.326
4 | 0.594 | 0.00665 | -0.027 | 89.347
4.5 | 0.645 | 0.00671 | -0.027 | 96.041
5 | 0.693 | 0.00696 | -0.027 | 99.561
5.5 | 0.738 | 0.00713 | -0.027 | 103.596
6 | 0.779 | 0.00723 | -0.027 | 107.76
6.5 | 0.815 | 0.00736 | -0.027 | 110.727
7 | 0.846 | 0.0076 | -0.028 | 111.327
7.5 | 0.871 | 0.00777 | -0.028 | 112.103
8 | 0.89 | 0.00813 | -0.028 | 109.498
8.5 | 0.904 | 0.00851 | -0.028 | 106.168
9 | 0.908 | 0.00893 | -0.028 | 101.723
9.5 | 0.897 | 0.00939 | -0.028 | 95.5
10 | 0.875 | 0.00993 | -0.028 | 88.103
10.5 | 0.845 | 0.01056 | -0.029 | 79.978
11 | 0.809 | 0.0113 | -0.029 | 71.608
11.5 | 0.736 | 0.016 | -0.028 | 46.007
12 | 0.631 | 0.04373 | -0.023 | 14.42
12.5 | 0.574 | 0.0601 | -0.021 | 9.556
13 | 0.526 | 0.07496 | -0.019 | 7.02
13.5 | 0.489 | 0.08169 | -0.018 | 5.985
14 | 0.455 | 0.08606 | -0.018 | 5.287

## 114. Re 12M Mach 0.00 (2)
BIGFOIL.COM POLAR EXPORT
D6214-S
D6214-S |  |  |  | Cl Max: | 1.8357 | at alpha= | 17.5 | deg
XFOIL ncrit=9 |  |  |  | L/D Max: | 129.362 | at alpha= | 6.5 | deg
Re: | 12000000 |  |  | Cd Min: | 0.05137 | at alpha= | 20 | deg
Mach: | 0 |  |  | Cl=0 at alpha= | -1.268 | deg
|  |  |  | @ Cl=0.1, Cd= | 0.0049782
|  |  |  | @ Cl=0.4, Cd= | 0.0051367
|  |  |  | @ Cl=0.6, Cd= | 0.0053904
alpha (deg) | Cl | Cd | Cm | Cl/Cd
-14 | -1.2515 | 0.03177 | -0.0418 | -39.3925
-13.5 | -1.2462 | 0.02539 | -0.0399 | -49.0823
-13 | -1.2208 | 0.02115 | -0.0382 | -57.721
-12.5 | -1.1868 | 0.01786 | -0.0367 | -66.4502
-12 | -1.146 | 0.01551 | -0.0354 | -73.8878
-11.5 | -1.1117 | 0.01148 | -0.0333 | -96.838
-11 | -1.0599 | 0.01104 | -0.0328 | -96.0054
-10.5 | -1.0079 | 0.01061 | -0.0323 | -94.9953
-10 | -0.9551 | 0.01039 | -0.0318 | -91.9249
-9.5 | -0.903 | 0.01008 | -0.0312 | -89.5833
-9 | -0.8512 | 0.0098 | -0.0305 | -86.8571
-8.5 | -0.798 | 0.00963 | -0.03 | -82.866
-7.5 | -0.6731 | 0.00893 | -0.0334 | -75.3751
-7 | -0.6184 | 0.00891 | -0.0331 | -69.4052
-6.5 | -0.5652 | 0.00898 | -0.0325 | -62.9399
-6 | -0.5168 | 0.00717 | -0.0312 | -72.0781
-5.5 | -0.4641 | 0.00651 | -0.0305 | -71.2903
-5 | -0.4102 | 0.00603 | -0.0301 | -68.0265
-4.5 | -0.3559 | 0.00569 | -0.0297 | -62.5483
-4 | -0.3013 | 0.00544 | -0.0293 | -55.386
-3.5 | -0.2465 | 0.00524 | -0.029 | -47.042
-3 | -0.1915 | 0.00514 | -0.0287 | -37.2568
-2.5 | -0.1362 | 0.00505 | -0.0284 | -26.9703
-1.5 | -0.0257 | 0.00499 | -0.0281 | -5.1503
-1 | 0.0297 | 0.00505 | -0.0279 | 5.8812
-0.5 | 0.0848 | 0.00502 | -0.0277 | 16.8924
0 | 0.1393 | 0.00487 | -0.0275 | 28.6037
0.5 | 0.1944 | 0.00485 | -0.0273 | 40.0825
1 | 0.2488 | 0.00488 | -0.0271 | 50.9836
1.5 | 0.303 | 0.00494 | -0.0269 | 61.336
2.5 | 0.4115 | 0.00516 | -0.0264 | 79.7481
3 | 0.4646 | 0.00531 | -0.0259 | 87.4953
3.5 | 0.5182 | 0.0053 | -0.0255 | 97.7736
4 | 0.5701 | 0.00531 | -0.0246 | 107.3635
5 | 0.6929 | 0.00564 | -0.0272 | 122.8546
5.5 | 0.7457 | 0.00588 | -0.0265 | 126.8197
6 | 0.7985 | 0.00618 | -0.0259 | 129.2071
6.5 | 0.8512 | 0.00658 | -0.0253 | 129.3617
7 | 0.9038 | 0.00703 | -0.0247 | 128.5633
7.5 | 0.9558 | 0.00759 | -0.0241 | 125.9289
8 | 1.0058 | 0.00852 | -0.0231 | 118.0516
8.5 | 1.0585 | 0.00889 | -0.0227 | 119.0664
9 | 1.1106 | 0.00933 | -0.0222 | 119.0354
9.5 | 1.1628 | 0.00971 | -0.0218 | 119.7528
10 | 1.2155 | 0.00999 | -0.0215 | 121.6717
10.5 | 1.2669 | 0.01043 | -0.0211 | 121.4669
11 | 1.3184 | 0.01082 | -0.0206 | 121.8484
11.5 | 1.369 | 0.01129 | -0.0201 | 121.2578
12 | 1.4194 | 0.01175 | -0.0196 | 120.8
12.5 | 1.4678 | 0.01245 | -0.0188 | 117.8956
13 | 1.5121 | 0.01368 | -0.0175 | 110.5336
13.5 | 1.5581 | 0.01455 | -0.0164 | 107.0859
14 | 1.6032 | 0.01542 | -0.0153 | 103.9689
14.5 | 1.6461 | 0.01645 | -0.014 | 100.0669
15 | 1.6887 | 0.01739 | -0.0126 | 97.1075
15.5 | 1.7279 | 0.01856 | -0.0109 | 93.0981
16 | 1.7646 | 0.01979 | -0.0089 | 89.1662
16.5 | 1.798 | 0.02112 | -0.0065 | 85.1326
17 | 1.8256 | 0.02263 | -0.0034 | 80.6717
17.5 | 1.8357 | 0.02422 | 0.0025 | 75.7927
18 | 1.8339 | 0.02648 | 0.0086 | 69.256
18.5 | 1.8299 | 0.0297 | 0.0128 | 61.6128
19 | 1.7846 | 0.03788 | 0.0147 | 47.1119
19.5 | 1.7787 | 0.04393 | 0.0132 | 40.4894
20 | 1.7699 | 0.05137 | 0.0098 | 34.454

## 115. Re 12M Mach 0.10 (1)
BIGFOIL.COM POLAR EXPORT
D6214-S
D6214-S |  |  |  | Cl Max: | 0.899 | at alpha= | 9 | deg
JavaFoil+Calcfoil stall+Eppler ext transition |  |  |  | L/D Max: | 111.274 | at alpha= | 7.5 | deg
Re: | 12000000 |  |  | Cd Min: | 0.0057 | at alpha= | -0.5 | deg
Mach: | 0.1 |  |  | Cl=0 at alpha= | -1.25 | deg
|  |  |  | @ Cl=0.1, Cd= | 0.0057045
|  |  |  | @ Cl=0.4, Cd= | 0.0059758
|  |  |  | @ Cl=0.6, Cd= | 0.09044
alpha (deg) | Cl | Cd | Cm | Cl/Cd
-13 | -0.264 | 0.07989 | -0.013 | -3.307
-12.5 | -0.286 | 0.07541 | -0.013 | -3.79
-12 | -0.309 | 0.06982 | -0.014 | -4.424
-11.5 | -0.332 | 0.06564 | -0.014 | -5.054
-11 | -0.356 | 0.06017 | -0.014 | -5.911
-10.5 | -0.381 | 0.05337 | -0.015 | -7.132
-10 | -0.413 | 0.03997 | -0.018 | -10.323
-9.5 | -0.507 | 0.00903 | -0.024 | -56.215
-9 | -0.525 | 0.00821 | -0.024 | -63.908
-8.5 | -0.536 | 0.00788 | -0.024 | -68.062
-8 | -0.539 | 0.00759 | -0.024 | -71.119
-7.5 | -0.531 | 0.0074 | -0.024 | -71.824
-7 | -0.517 | 0.00727 | -0.024 | -71.074
-6.5 | -0.496 | 0.00708 | -0.024 | -70.028
-6 | -0.468 | 0.00688 | -0.024 | -68.108
-5.5 | -0.435 | 0.00677 | -0.024 | -64.212
-5 | -0.395 | 0.00662 | -0.025 | -59.696
-4.5 | -0.351 | 0.00647 | -0.025 | -54.188
-4 | -0.303 | 0.0064 | -0.025 | -47.326
-3.5 | -0.252 | 0.00631 | -0.025 | -39.891
-3 | -0.198 | 0.0062 | -0.025 | -31.973
-2.5 | -0.143 | 0.00621 | -0.025 | -23.04
-2 | -0.087 | 0.00616 | -0.025 | -14.051
-1.5 | -0.029 | 0.00612 | -0.025 | -4.763
-1 | 0.029 | 0.00614 | -0.026 | 4.665
-0.5 | 0.087 | 0.0057 | -0.026 | 15.222
0 | 0.145 | 0.00572 | -0.026 | 25.317
0.5 | 0.203 | 0.00583 | -0.026 | 34.746
1 | 0.261 | 0.00573 | -0.026 | 45.513
1.5 | 0.319 | 0.00576 | -0.026 | 55.291
2 | 0.376 | 0.0059 | -0.026 | 63.749
2.5 | 0.433 | 0.00608 | -0.026 | 71.234
3 | 0.489 | 0.0067 | -0.027 | 72.987
3.5 | 0.544 | 0.00667 | -0.027 | 81.515
4 | 0.597 | 0.00666 | -0.027 | 89.622
4.5 | 0.648 | 0.00675 | -0.027 | 95.907
5 | 0.696 | 0.00698 | -0.027 | 99.643
5.5 | 0.741 | 0.00715 | -0.027 | 103.626
6 | 0.781 | 0.00725 | -0.027 | 107.647
6.5 | 0.816 | 0.00742 | -0.028 | 110.031
7 | 0.846 | 0.00764 | -0.028 | 110.76
7.5 | 0.869 | 0.00781 | -0.028 | 111.274
8 | 0.887 | 0.00818 | -0.028 | 108.391
8.5 | 0.898 | 0.0086 | -0.028 | 104.402
9 | 0.899 | 0.009 | -0.028 | 99.874
9.5 | 0.883 | 0.00951 | -0.028 | 92.921
10 | 0.856 | 0.01006 | -0.029 | 85.068
10.5 | 0.82 | 0.01073 | -0.029 | 76.447
11 | 0.779 | 0.01157 | -0.029 | 67.331
11.5 | 0.674 | 0.02372 | -0.026 | 28.428
12 | 0.573 | 0.05935 | -0.021 | 9.656
12.5 | 0.529 | 0.06603 | -0.02 | 8.007
13 | 0.484 | 0.07486 | -0.019 | 6.467
13.5 | 0.442 | 0.08432 | -0.018 | 5.239
14 | 0.404 | 0.09044 | -0.017 | 4.471

## 116. Re 12M Mach 0.10 (2)
BIGFOIL.COM POLAR EXPORT
D6214-S
D6214-S |  |  |  | Cl Max: | 1.7936 | at alpha= | 16.5 | deg
XFOIL ncrit=9 |  |  |  | L/D Max: | 129.231 | at alpha= | 6.5 | deg
Re: | 12000000 |  |  | Cd Min: | 0.16201 | at alpha= | -14 | deg
Mach: | 0.1 |  |  | Cl=0 at alpha= | -1.2679 | deg
|  |  |  | @ Cl=0.1, Cd= | 0.0049355
|  |  |  | @ Cl=0.4, Cd= | 0.0051322
|  |  |  | @ Cl=0.6, Cd= | 0.0053855
alpha (deg) | Cl | Cd | Cm | Cl/Cd
-14 | -0.6775 | 0.16201 | 0.0349 | -4.1818
-13.5 | -0.6685 | 0.15547 | 0.0329 | -4.2999
-12.5 | -1.106 | 0.03468 | -0.041 | -31.8916
-12 | -1.1257 | 0.02232 | -0.0394 | -50.4346
-11.5 | -1.0975 | 0.01739 | -0.0375 | -63.111
-11 | -1.0716 | 0.01134 | -0.0346 | -94.4974
-10.5 | -1.0188 | 0.01082 | -0.0339 | -94.159
-10 | -0.9649 | 0.01058 | -0.0332 | -91.2004
-9.5 | -0.9118 | 0.01023 | -0.0324 | -89.13
-9 | -0.8592 | 0.00991 | -0.0316 | -86.7003
-8.5 | -0.8055 | 0.00971 | -0.0309 | -82.9557
-7.5 | -0.6788 | 0.00899 | -0.0341 | -75.5061
-7 | -0.6234 | 0.00893 | -0.0337 | -69.8096
-6.5 | -0.5699 | 0.00887 | -0.033 | -64.2503
-6 | -0.5198 | 0.00747 | -0.0318 | -69.585
-5.5 | -0.4671 | 0.00664 | -0.031 | -70.3464
-5 | -0.4129 | 0.0061 | -0.0305 | -67.6885
-4.5 | -0.3582 | 0.00572 | -0.03 | -62.6224
-4 | -0.3032 | 0.00546 | -0.0296 | -55.5311
-3.5 | -0.2481 | 0.00526 | -0.0292 | -47.1673
-3 | -0.1927 | 0.00514 | -0.0289 | -37.4903
-2.5 | -0.137 | 0.00505 | -0.0286 | -27.1287
-1.5 | -0.0259 | 0.00499 | -0.0282 | -5.1904
-1 | 0.0299 | 0.00505 | -0.028 | 5.9208
0 | 0.1401 | 0.00487 | -0.0276 | 28.768
0.5 | 0.1955 | 0.00485 | -0.0275 | 40.3093
1 | 0.2502 | 0.00489 | -0.0272 | 51.1656
1.5 | 0.3046 | 0.00494 | -0.027 | 61.6599
2.5 | 0.4138 | 0.00516 | -0.0265 | 80.1938
3 | 0.4672 | 0.00532 | -0.026 | 87.8195
3.5 | 0.5211 | 0.0053 | -0.0255 | 98.3208
4 | 0.5733 | 0.00531 | -0.0246 | 107.9661
5 | 0.6971 | 0.00566 | -0.0272 | 123.1625
5.5 | 0.7504 | 0.0059 | -0.0265 | 127.1864
6 | 0.8036 | 0.00622 | -0.0258 | 129.1961
6.5 | 0.8568 | 0.00663 | -0.0251 | 129.2308
7 | 0.9098 | 0.0071 | -0.0244 | 128.1408
7.5 | 0.9622 | 0.0077 | -0.0237 | 124.961
8 | 1.0128 | 0.00863 | -0.0227 | 117.3581
8.5 | 1.066 | 0.00901 | -0.0222 | 118.313
9 | 1.1188 | 0.00946 | -0.0216 | 118.2664
9.5 | 1.1718 | 0.00986 | -0.0211 | 118.8438
10 | 1.2252 | 0.01013 | -0.0207 | 120.9477
10.5 | 1.2775 | 0.01059 | -0.02 | 120.6327
11 | 1.3297 | 0.01101 | -0.0195 | 120.772
11.5 | 1.3811 | 0.01154 | -0.0187 | 119.6794
12 | 1.4314 | 0.01216 | -0.0179 | 117.7138
12.5 | 1.4785 | 0.01322 | -0.0166 | 111.8381
13.5 | 1.5704 | 0.01534 | -0.0138 | 102.3729
14 | 1.6156 | 0.01632 | -0.0124 | 98.9951
14.5 | 1.6578 | 0.01754 | -0.0106 | 94.5154
15 | 1.6996 | 0.01864 | -0.0088 | 91.1803
15.5 | 1.7365 | 0.02007 | -0.0064 | 86.5222
16 | 1.769 | 0.02165 | -0.0035 | 81.709
16.5 | 1.7936 | 0.0235 | 0.0002 | 76.3234
17 | 1.7926 | 0.02555 | 0.0077 | 70.1605
17.5 | 1.7799 | 0.02891 | 0.0139 | 61.5669
18 | 1.7599 | 0.03418 | 0.0169 | 51.4892
18.5 | 1.7582 | 0.03917 | 0.017 | 44.8864
19 | 1.6545 | 0.06031 | 0.0055 | 27.4333
19.5 | 1.6093 | 0.07611 | -0.0045 | 21.1444
20 | 1.561 | 0.09351 | -0.0155 | 16.6934

## 117. Re 12M Mach 0.25 (1)
BIGFOIL.COM POLAR EXPORT
D6214-S
D6214-S |  |  |  | Cl Max: | 0.852 | at alpha= | 8 | deg
JavaFoil+Calcfoil stall+Eppler ext transition |  |  |  | L/D Max: | 108.049 | at alpha= | 7 | deg
Re: | 12000000 |  |  | Cd Min: | 0.00574 | at alpha= | 0 | deg
Mach: | 0.25 |  |  | Cl=0 at alpha= | -1.2458 | deg
|  |  |  | @ Cl=0.1, Cd= | 0.08573
|  |  |  | @ Cl=0.4, Cd= | 0.08573
|  |  |  | @ Cl=0.6, Cd= | 0.08573
alpha (deg) | Cl | Cd | Cm | Cl/Cd
-12 | -0.06 | 0.07525 | -0.012 | -0.803
-11.5 | -0.058 | 0.071 | -0.013 | -0.812
-11 | -0.055 | 0.06652 | -0.013 | -0.826
-10.5 | -0.121 | 0.06221 | -0.013 | -1.944
-10 | -0.193 | 0.05774 | -0.014 | -3.342
-9.5 | -0.251 | 0.05295 | -0.014 | -4.732
-9 | -0.305 | 0.04351 | -0.017 | -7.011
-8.5 | -0.417 | 0.00877 | -0.025 | -47.564
-8 | -0.453 | 0.0079 | -0.025 | -57.348
-7.5 | -0.47 | 0.00763 | -0.025 | -61.611
-7 | -0.476 | 0.00746 | -0.025 | -63.816
-6.5 | -0.471 | 0.00725 | -0.025 | -64.988
-6 | -0.456 | 0.00699 | -0.025 | -65.169
-5.5 | -0.431 | 0.00688 | -0.025 | -62.549
-5 | -0.396 | 0.00672 | -0.025 | -58.915
-4.5 | -0.355 | 0.00653 | -0.025 | -54.288
-4 | -0.308 | 0.00646 | -0.025 | -47.682
-3.5 | -0.257 | 0.00636 | -0.026 | -40.384
-3 | -0.203 | 0.0063 | -0.026 | -32.225
-2.5 | -0.147 | 0.00625 | -0.026 | -23.451
-2 | -0.089 | 0.00619 | -0.026 | -14.334
-1.5 | -0.03 | 0.00614 | -0.026 | -4.876
-1 | 0.029 | 0.00617 | -0.026 | 4.777
-0.5 | 0.089 | 0.00613 | -0.026 | 14.529
0 | 0.149 | 0.00574 | -0.026 | 25.925
0.5 | 0.208 | 0.00586 | -0.027 | 35.581
1 | 0.268 | 0.00582 | -0.027 | 46.005
1.5 | 0.327 | 0.00579 | -0.027 | 56.531
2 | 0.386 | 0.00593 | -0.027 | 65.169
2.5 | 0.445 | 0.00613 | -0.027 | 72.543
3 | 0.502 | 0.00678 | -0.027 | 74.078
3.5 | 0.558 | 0.00675 | -0.027 | 82.626
4 | 0.611 | 0.00676 | -0.028 | 90.413
4.5 | 0.662 | 0.00685 | -0.028 | 96.653
5 | 0.71 | 0.00712 | -0.028 | 99.69
5.5 | 0.753 | 0.00732 | -0.028 | 102.877
6 | 0.789 | 0.00733 | -0.028 | 107.702
6.5 | 0.819 | 0.00759 | -0.028 | 107.847
7 | 0.839 | 0.00777 | -0.028 | 108.049
7.5 | 0.851 | 0.00814 | -0.029 | 104.558
8 | 0.852 | 0.00857 | -0.029 | 99.422
8.5 | 0.842 | 0.00909 | -0.029 | 92.621
9 | 0.816 | 0.00957 | -0.029 | 85.277
9.5 | 0.763 | 0.01026 | -0.029 | 74.396
10 | 0.678 | 0.01207 | -0.029 | 56.2
10.5 | 0.524 | 0.036 | -0.024 | 14.567
11 | 0.415 | 0.05942 | -0.02 | 6.976
11.5 | 0.322 | 0.06884 | -0.018 | 4.675
12 | 0.222 | 0.07535 | -0.017 | 2.952
12.5 | 0.077 | 0.08068 | -0.017 | 0.956
13 | 0.08 | 0.08573 | -0.017 | 0.932

## 118. Re 12M Mach 0.25 (2)
BIGFOIL.COM POLAR EXPORT
D6214-S
D6214-S |  |  |  | Cl Max: | 1.4455 | at alpha= | 12.5 | deg
XFOIL ncrit=9 |  |  |  | L/D Max: | 129.378 | at alpha= | 6 | deg
Re: | 12000000 |  |  | Cd Min: | 0.21523 | at alpha= | 17.5 | deg
Mach: | 0.25 |  |  | Cl=0 at alpha= | -1.2674 | deg
|  |  |  | @ Cl=0.1, Cd= | 0.0049464
|  |  |  | @ Cl=0.4, Cd= | 0.0051513
|  |  |  | @ Cl=0.6, Cd= | 0.0053769
alpha (deg) | Cl | Cd | Cm | Cl/Cd
-14 | -0.6576 | 0.1713 | 0.0356 | -3.8389
-12 | -0.6409 | 0.1366 | 0.026 | -4.6918
-11.5 | -0.6291 | 0.13054 | 0.0238 | -4.8192
-11 | -0.6203 | 0.12338 | 0.0211 | -5.0276
-10.5 | -0.7235 | 0.08858 | 0.0036 | -8.1678
-10 | -0.7287 | 0.07911 | -0.0024 | -9.2112
-9.5 | -0.7875 | 0.05143 | -0.034 | -15.3121
-9 | -0.8611 | 0.0205 | -0.0409 | -42.0049
-8.5 | -0.833 | 0.01378 | -0.038 | -60.4499
-8 | -0.7774 | 0.01138 | -0.0372 | -68.3128
-7.5 | -0.7102 | 0.01003 | -0.0383 | -70.8076
-7 | -0.6502 | 0.00962 | -0.0376 | -67.5884
-6.5 | -0.594 | 0.00927 | -0.0362 | -64.0777
-6 | -0.5372 | 0.00895 | -0.0351 | -60.0223
-5.5 | -0.4819 | 0.00802 | -0.034 | -60.0873
-5 | -0.4278 | 0.00659 | -0.0327 | -64.9165
-4.5 | -0.3712 | 0.00598 | -0.0319 | -62.0736
-4 | -0.3141 | 0.0056 | -0.0312 | -56.0893
-3.5 | -0.2568 | 0.00533 | -0.0306 | -48.1801
-3 | -0.1994 | 0.00518 | -0.0301 | -38.4942
-2.5 | -0.1417 | 0.00506 | -0.0297 | -28.004
-2 | -0.0841 | 0.00507 | -0.0294 | -16.5878
-1.5 | -0.0267 | 0.00502 | -0.0291 | -5.3187
-1 | 0.0307 | 0.00505 | -0.0289 | 6.0792
0 | 0.1444 | 0.00488 | -0.0284 | 29.5902
0.5 | 0.2014 | 0.00486 | -0.0282 | 41.4403
1 | 0.2577 | 0.0049 | -0.0279 | 52.5918
1.5 | 0.3139 | 0.00496 | -0.0276 | 63.2863
2.5 | 0.4264 | 0.00521 | -0.027 | 81.8426
3 | 0.4816 | 0.00535 | -0.0264 | 90.0187
3.5 | 0.5372 | 0.00538 | -0.0258 | 99.8513
4 | 0.5913 | 0.00535 | -0.0246 | 110.5234
5 | 0.7208 | 0.00575 | -0.027 | 125.3565
5.5 | 0.7764 | 0.00603 | -0.026 | 128.7562
6 | 0.8319 | 0.00643 | -0.025 | 129.3779
6.5 | 0.8877 | 0.00692 | -0.0239 | 128.2803
7 | 0.943 | 0.00756 | -0.0227 | 124.7354
7.5 | 0.9961 | 0.00864 | -0.0211 | 115.2894
8 | 1.0512 | 0.00936 | -0.0198 | 112.3077
8.5 | 1.1081 | 0.00982 | -0.0187 | 112.8411
9 | 1.1649 | 0.01035 | -0.0174 | 112.5507
9.5 | 1.2216 | 0.01092 | -0.0161 | 111.8681
10 | 1.2779 | 0.01161 | -0.0145 | 110.0689
10.5 | 1.3324 | 0.01258 | -0.0126 | 105.9141
11 | 1.3823 | 0.01418 | -0.01 | 97.4824
11.5 | 1.4183 | 0.01745 | -0.0061 | 81.2779
12 | 1.4421 | 0.02168 | -0.0013 | 66.5175
12.5 | 1.4455 | 0.02698 | 0.0046 | 53.5767
13 | 1.4103 | 0.03223 | 0.0141 | 43.7574
13.5 | 1.3677 | 0.03929 | 0.0172 | 34.8104
14 | 1.3418 | 0.04936 | 0.0111 | 27.184
14.5 | 1.2966 | 0.06801 | -0.0044 | 19.0648
15 | 1.2862 | 0.07926 | -0.0103 | 16.2276
15.5 | 1.2257 | 0.09951 | -0.022 | 12.3174
16 | 1.1723 | 0.11903 | -0.034 | 9.8488
17 | 0.937 | 0.20771 | -0.0868 | 4.5111
17.5 | 0.9521 | 0.21523 | -0.0913 | 4.4236

## 119. Re 12M Mach 0.50 (1)
BIGFOIL.COM POLAR EXPORT
D6214-S
D6214-S |  |  |  | Cl Max: | 1.12 | at alpha= | 20 | deg
JavaFoil+Calcfoil stall+Eppler ext transition |  |  |  | L/D Max: | 95.704 | at alpha= | 4.5 | deg
Re: | 12000000 |  |  | Cd Min: | 0.0059 | at alpha= | 0 | deg
Mach: | 0.5 |  |  | Cl=0 at alpha= | -1.25 | deg
|  |  |  | @ Cl=0.1, Cd= | 0.00634
|  |  |  | @ Cl=0.4, Cd= | 0.0061855
|  |  |  | @ Cl=0.6, Cd= | 0.010325
alpha (deg) | Cl | Cd | Cm | Cl/Cd
-20 | -0.996 | 0.14297 | -0.016 | -6.966
-19.5 | -0.967 | 0.14274 | -0.016 | -6.775
-19 | -0.944 | 0.13066 | -0.016 | -7.224
-18.5 | -0.929 | 0.11217 | -0.018 | -8.282
-18 | -0.916 | 0.09445 | -0.019 | -9.697
-17.5 | -0.864 | 0.11831 | -0.016 | -7.302
-17 | -0.85 | 0.09963 | -0.018 | -8.533
-16.5 | -0.841 | 0.07963 | -0.019 | -10.558
-16 | -0.782 | 0.11124 | -0.015 | -7.03
-15.5 | -0.763 | 0.09584 | -0.016 | -7.966
-15 | -0.75 | 0.07843 | -0.018 | -9.568
-14.5 | -0.704 | 0.09712 | -0.015 | -7.253
-14 | -0.687 | 0.08146 | -0.017 | -8.435
-13.5 | -0.676 | 0.0641 | -0.019 | -10.539
-13 | -0.629 | 0.08012 | -0.016 | -7.85
-12.5 | -0.604 | 0.07344 | -0.016 | -8.231
-12 | -0.596 | 0.05421 | -0.02 | -10.989
-11.5 | -0.55 | 0.06862 | -0.016 | -8.008
-11 | -0.525 | 0.06232 | -0.017 | -8.43
-10.5 | -0.531 | 0.03489 | -0.022 | -15.218
-10 | -0.476 | 0.05234 | -0.018 | -9.101
-9.5 | -0.457 | 0.04353 | -0.02 | -10.489
-9 | -0.412 | 0.05594 | -0.013 | -7.367
-8.5 | -0.479 | 0.00865 | -0.027 | -55.355
-8 | -0.446 | 0.00852 | -0.028 | -52.362
-7.5 | -0.348 | 0.03401 | -0.02 | -10.235
-7 | -0.307 | 0.04444 | -0.014 | -6.904
-6.5 | -0.281 | 0.0413 | -0.015 | -6.803
-6 | -0.314 | 0.00758 | -0.028 | -41.466
-5.5 | -0.281 | 0.00744 | -0.028 | -37.838
-5 | -0.248 | 0.00712 | -0.028 | -34.901
-4.5 | -0.215 | 0.00694 | -0.028 | -31.033
-4 | -0.293 | 0.00681 | -0.028 | -42.979
-3.5 | -0.269 | 0.00662 | -0.029 | -40.638
-3 | -0.22 | 0.00646 | -0.029 | -34.086
-2.5 | -0.162 | 0.00643 | -0.029 | -25.128
-2 | -0.099 | 0.00632 | -0.029 | -15.594
-1.5 | -0.033 | 0.00627 | -0.029 | -5.325
-1 | 0.033 | 0.00628 | -0.029 | 5.24
-0.5 | 0.1 | 0.00634 | -0.029 | 15.718
0 | 0.166 | 0.0059 | -0.03 | 28.206
0.5 | 0.233 | 0.00596 | -0.03 | 39.072
1 | 0.299 | 0.00603 | -0.03 | 49.633
1.5 | 0.366 | 0.00617 | -0.03 | 59.237
2 | 0.432 | 0.0062 | -0.03 | 69.589
2.5 | 0.496 | 0.00693 | -0.03 | 71.592
3 | 0.558 | 0.00711 | -0.031 | 78.529
3.5 | 0.617 | 0.00711 | -0.031 | 86.804
4 | 0.671 | 0.00726 | -0.031 | 92.415
4.5 | 0.714 | 0.00746 | -0.031 | 95.704
5 | 0.738 | 0.00779 | -0.031 | 94.84
5.5 | 0.715 | 0.00803 | -0.031 | 89.036
6 | 0.479 | 0.00836 | -0.032 | 57.293
6.5 | 0.512 | 0.0088 | -0.032 | 58.156
7 | 0.544 | 0.00936 | -0.032 | 58.183
7.5 | 0.577 | 0.0099 | -0.032 | 58.27
8 | 0.61 | 0.01051 | -0.032 | 58.023
8.5 | 0.642 | 0.01093 | -0.032 | 58.772
9 | 0.672 | 0.01189 | -0.032 | 56.47
9.5 | 0.701 | 0.01243 | -0.032 | 56.396
10 | 0.72 | 0.0146 | -0.032 | 49.314
10.5 | 0.754 | 0.01461 | -0.032 | 51.579
11 | 0.694 | 0.0445 | -0.026 | 15.598
11.5 | 0.798 | 0.01872 | -0.032 | 42.618
12 | 0.75 | 0.04904 | -0.027 | 15.295
12.5 | 0.836 | 0.02596 | -0.031 | 32.209
13 | 0.792 | 0.06197 | -0.026 | 12.772
13.5 | 0.865 | 0.03949 | -0.03 | 21.889
14 | 0.831 | 0.07782 | -0.024 | 10.676
14.5 | 0.911 | 0.04752 | -0.029 | 19.165
15 | 0.878 | 0.08893 | -0.024 | 9.871
15.5 | 0.975 | 0.04703 | -0.03 | 20.723
16 | 0.948 | 0.08249 | -0.026 | 11.493
16.5 | 0.944 | 0.11269 | -0.022 | 8.375
17 | 0.989 | 0.09976 | -0.025 | 9.917
17.5 | 0.995 | 0.1249 | -0.022 | 7.966
18 | 1.035 | 0.11505 | -0.025 | 8.995
18.5 | 1.049 | 0.13399 | -0.023 | 7.83
19 | 1.069 | 0.153 | -0.022 | 6.987
19.5 | 1.1 | 0.14723 | -0.024 | 7.473
20 | 1.12 | 0.16613 | -0.023 | 6.743

## 120. Re 12M Mach 0.50 (2)
BIGFOIL.COM POLAR EXPORT
D6214-S
D6214-S |  |  |  | Cl Max: | 1.1159 | at alpha= | 20 | deg
XFOIL ncrit=9 |  |  |  | L/D Max: | 128.426 | at alpha= | 4.5 | deg
Re: | 12000000 |  |  | Cd Min: | 0.30258 | at alpha= | 20 | deg
Mach: | 0.5 |  |  | Cl=0 at alpha= | -1.2638 | deg
|  |  |  | @ Cl=0.1, Cd= | 0.0051189
|  |  |  | @ Cl=0.4, Cd= | 0.0052087
|  |  |  | @ Cl=0.6, Cd= | 0.0055451
alpha (deg) | Cl | Cd | Cm | Cl/Cd
-20 | -0.9343 | 0.28712 | 0.0999 | -3.254
-19.5 | -0.9122 | 0.27873 | 0.0946 | -3.2727
-19 | -0.8902 | 0.26995 | 0.0894 | -3.2976
-18.5 | -0.8686 | 0.26095 | 0.0841 | -3.3286
-18 | -0.8468 | 0.25228 | 0.0789 | -3.3566
-17.5 | -0.825 | 0.24326 | 0.0738 | -3.3914
-17 | -0.8036 | 0.23394 | 0.0688 | -3.4351
-16.5 | -0.7823 | 0.22507 | 0.0638 | -3.4758
-16 | -0.7613 | 0.21614 | 0.0589 | -3.5223
-15.5 | -0.7394 | 0.20865 | 0.0544 | -3.5437
-15 | -0.7178 | 0.20062 | 0.0499 | -3.5779
-14.5 | -0.6969 | 0.19216 | 0.0455 | -3.6267
-14 | -0.679 | 0.18344 | 0.041 | -3.7015
-13.5 | -0.6612 | 0.17498 | 0.037 | -3.7787
-13 | -0.6453 | 0.16625 | 0.0331 | -3.8815
-12.5 | -0.6322 | 0.15781 | 0.03 | -4.0061
-12 | -0.6231 | 0.14925 | 0.0275 | -4.1749
-11.5 | -0.5103 | 0.13104 | 0.0223 | -3.8942
-11 | -0.607 | 0.13274 | 0.0229 | -4.5728
-10.5 | -0.5907 | 0.12698 | 0.0208 | -4.6519
-10 | -0.5814 | 0.11886 | 0.0179 | -4.8915
-9.5 | -0.5711 | 0.11123 | 0.015 | -5.1344
-9 | -0.5631 | 0.10304 | 0.0117 | -5.4649
-8.5 | -0.5567 | 0.09459 | 0.0079 | -5.8854
-8 | -0.5515 | 0.08611 | 0.0038 | -6.4046
-7.5 | -0.5453 | 0.07811 | -0.0006 | -6.9812
-7 | -0.547 | 0.06904 | -0.0067 | -7.9229
-6.5 | -0.5374 | 0.05739 | -0.0221 | -9.364
-6 | -0.4996 | 0.04286 | -0.0417 | -11.6566
-5.5 | -0.4834 | 0.03142 | -0.0457 | -15.3851
-5 | -0.458 | 0.0199 | -0.0459 | -23.0151
-4.5 | -0.4193 | 0.01117 | -0.0431 | -37.538
-4 | -0.3616 | 0.00742 | -0.04 | -48.7332
-3.5 | -0.2969 | 0.006 | -0.0376 | -49.4833
-3 | -0.2303 | 0.00543 | -0.0359 | -42.4125
-2.5 | -0.1633 | 0.0052 | -0.0347 | -31.4038
-2 | -0.0969 | 0.00512 | -0.0338 | -18.9258
-1.5 | -0.0308 | 0.00511 | -0.0332 | -6.0274
-0.5 | 0.0996 | 0.00512 | -0.0322 | 19.4531
0 | 0.1635 | 0.00494 | -0.0317 | 33.0972
0.5 | 0.2279 | 0.00493 | -0.0313 | 46.2272
1 | 0.2917 | 0.00498 | -0.0309 | 58.5743
1.5 | 0.3552 | 0.00505 | -0.0303 | 70.3366
2.5 | 0.4822 | 0.0055 | -0.0288 | 87.6727
3 | 0.5464 | 0.00552 | -0.0278 | 98.9855
3.5 | 0.6105 | 0.00555 | -0.0264 | 110
4 | 0.6711 | 0.00556 | -0.0237 | 120.7014
4.5 | 0.759 | 0.00591 | -0.0264 | 128.4264
5 | 0.828 | 0.00647 | -0.0244 | 127.9753
5.5 | 0.8911 | 0.00763 | -0.0208 | 116.789
6 | 0.9475 | 0.01001 | -0.0158 | 94.6553
6.5 | 0.9903 | 0.01468 | -0.0097 | 67.4591
7 | 1.0035 | 0.02272 | -0.003 | 44.1681
7.5 | 0.9923 | 0.03156 | 0.0027 | 31.4417
8 | 0.958 | 0.03881 | 0.0086 | 24.6844
8.5 | 0.9229 | 0.0488 | 0.0024 | 18.9119
9 | 0.9079 | 0.06589 | -0.014 | 13.779
9.5 | 0.8909 | 0.07859 | -0.0217 | 11.336
10 | 0.8658 | 0.09175 | -0.0287 | 9.4365
10.5 | 0.8566 | 0.10278 | -0.0343 | 8.3343
11 | 0.8452 | 0.11543 | -0.0411 | 7.3222
11.5 | 0.8432 | 0.12712 | -0.0474 | 6.6331
12 | 0.8427 | 0.13965 | -0.0541 | 6.0344
12.5 | 0.8505 | 0.15051 | -0.0599 | 5.6508
13 | 0.8622 | 0.16083 | -0.0655 | 5.3609
13.5 | 0.8747 | 0.17127 | -0.0712 | 5.1071
14 | 0.8888 | 0.18155 | -0.0769 | 4.8956
14.5 | 0.9034 | 0.1922 | -0.0826 | 4.7003
15 | 0.9168 | 0.20412 | -0.0888 | 4.4915
15.5 | 0.9338 | 0.21465 | -0.0944 | 4.3503
16 | 0.9528 | 0.2244 | -0.0998 | 4.246
16.5 | 0.9723 | 0.23416 | -0.1053 | 4.1523
17 | 0.9931 | 0.24287 | -0.1104 | 4.089
17.5 | 1.013 | 0.25259 | -0.116 | 4.0105
18 | 1.0332 | 0.2629 | -0.1216 | 3.93
18.5 | 1.0534 | 0.27318 | -0.1272 | 3.8561
19 | 1.074 | 0.28324 | -0.1328 | 3.7918
19.5 | 1.0949 | 0.29295 | -0.1384 | 3.7375
20 | 1.1159 | 0.30258 | -0.144 | 3.688

## 121. Re 14M Mach 0.00 (1)
BIGFOIL.COM POLAR EXPORT
D6214-S
D6214-S |  |  |  | Cl Max: | 0.908 | at alpha= | 9 | deg
JavaFoil+Calcfoil stall+Eppler ext transition |  |  |  | L/D Max: | 112.282 | at alpha= | 7 | deg
Re: | 14000000 |  |  | Cd Min: | 0.00575 | at alpha= | 0.5 | deg
Mach: | 0 |  |  | Cl=0 at alpha= | -1.25 | deg
|  |  |  | @ Cl=0.1, Cd= | 0.00577
|  |  |  | @ Cl=0.4, Cd= | 0.0059039
|  |  |  | @ Cl=0.6, Cd= | 0.0846
alpha (deg) | Cl | Cd | Cm | Cl/Cd
-13.5 | -0.284 | 0.08216 | -0.013 | -3.456
-13 | -0.303 | 0.07696 | -0.013 | -3.941
-12.5 | -0.323 | 0.07269 | -0.014 | -4.444
-12 | -0.344 | 0.06695 | -0.014 | -5.141
-11.5 | -0.365 | 0.06183 | -0.015 | -5.909
-11 | -0.388 | 0.05493 | -0.016 | -7.065
-10.5 | -0.418 | 0.04139 | -0.018 | -10.102
-10 | -0.512 | 0.00916 | -0.023 | -55.899
-9.5 | -0.529 | 0.00842 | -0.024 | -62.84
-9 | -0.542 | 0.00794 | -0.024 | -68.26
-8.5 | -0.55 | 0.00774 | -0.024 | -71.018
-8 | -0.549 | 0.00756 | -0.024 | -72.682
-7.5 | -0.538 | 0.00729 | -0.024 | -73.897
-7 | -0.521 | 0.00714 | -0.024 | -73.001
-6.5 | -0.499 | 0.00698 | -0.024 | -71.416
-6 | -0.47 | 0.00682 | -0.024 | -68.873
-5.5 | -0.435 | 0.00665 | -0.024 | -65.425
-5 | -0.395 | 0.00654 | -0.024 | -60.299
-4.5 | -0.35 | 0.00639 | -0.025 | -54.729
-4 | -0.302 | 0.00632 | -0.025 | -47.784
-3.5 | -0.251 | 0.00621 | -0.025 | -40.373
-3 | -0.197 | 0.00619 | -0.025 | -31.875
-2.5 | -0.142 | 0.00612 | -0.025 | -23.246
-2 | -0.086 | 0.00609 | -0.025 | -14.132
-1.5 | -0.029 | 0.00608 | -0.025 | -4.774
-1 | 0.029 | 0.00605 | -0.025 | 4.716
-0.5 | 0.086 | 0.00577 | -0.026 | 14.952
0 | 0.144 | 0.00577 | -0.026 | 24.981
0.5 | 0.202 | 0.00575 | -0.026 | 35.101
1 | 0.259 | 0.0058 | -0.026 | 44.68
1.5 | 0.317 | 0.00587 | -0.026 | 53.986
2 | 0.374 | 0.00584 | -0.026 | 64.027
2.5 | 0.431 | 0.00598 | -0.026 | 71.985
3 | 0.486 | 0.0066 | -0.026 | 73.655
3.5 | 0.541 | 0.00673 | -0.027 | 80.409
4 | 0.594 | 0.00669 | -0.027 | 88.702
4.5 | 0.645 | 0.00671 | -0.027 | 96.121
5 | 0.693 | 0.00694 | -0.027 | 99.814
5.5 | 0.738 | 0.00705 | -0.027 | 104.745
6 | 0.779 | 0.00731 | -0.027 | 106.547
6.5 | 0.815 | 0.00734 | -0.027 | 111.013
7 | 0.846 | 0.00753 | -0.028 | 112.282
7.5 | 0.871 | 0.00778 | -0.028 | 111.919
8 | 0.89 | 0.00794 | -0.028 | 112.116
8.5 | 0.904 | 0.00831 | -0.028 | 108.764
9 | 0.908 | 0.00873 | -0.028 | 104.087
9.5 | 0.897 | 0.00915 | -0.028 | 98.041
10 | 0.875 | 0.00963 | -0.028 | 90.789
10.5 | 0.845 | 0.01024 | -0.029 | 82.515
11 | 0.809 | 0.01091 | -0.029 | 74.15
11.5 | 0.746 | 0.01399 | -0.028 | 53.355
12 | 0.646 | 0.03476 | -0.025 | 18.584
12.5 | 0.585 | 0.05142 | -0.023 | 11.377
13 | 0.529 | 0.07151 | -0.02 | 7.4
13.5 | 0.491 | 0.07928 | -0.019 | 6.188
14 | 0.456 | 0.0846 | -0.019 | 5.388

## 122. Re 14M Mach 0.00 (2)
BIGFOIL.COM POLAR EXPORT
D6214-S
D6214-S |  |  |  | Cl Max: | 1.8582 | at alpha= | 17.5 | deg
XFOIL ncrit=9 |  |  |  | L/D Max: | 131.881 | at alpha= | 6 | deg
Re: | 14000000 |  |  | Cd Min: | 0.04729 | at alpha= | 20 | deg
Mach: | 0 |  |  | Cl=0 at alpha= | -1.2635 | deg
|  |  |  | @ Cl=0.1, Cd= | 0.0049647
|  |  |  | @ Cl=0.4, Cd= | 0.0051762
|  |  |  | @ Cl=0.6, Cd= | 0.0053516
alpha (deg) | Cl | Cd | Cm | Cl/Cd
-15.5 | -1.386 | 0.03218 | -0.045 | -43.0702
-15 | -1.38 | 0.02738 | -0.0426 | -50.4018
-14.5 | -1.3552 | 0.02403 | -0.0408 | -56.3962
-14 | -1.327 | 0.02058 | -0.039 | -64.4801
-13.5 | -1.2892 | 0.01824 | -0.0377 | -70.6798
-13 | -1.2476 | 0.01629 | -0.0365 | -76.5869
-12.5 | -1.2036 | 0.01458 | -0.0354 | -82.5514
-11.5 | -1.1148 | 0.0108 | -0.033 | -103.2222
-11 | -1.063 | 0.01034 | -0.0324 | -102.8046
-10.5 | -1.011 | 0.00992 | -0.0319 | -101.9153
-10 | -0.9582 | 0.00969 | -0.0314 | -98.8854
-9.5 | -0.9061 | 0.00938 | -0.0308 | -96.5991
-9 | -0.8543 | 0.00911 | -0.03 | -93.7761
-8 | -0.7318 | 0.0087 | -0.0328 | -84.1149
-7.5 | -0.6759 | 0.00837 | -0.0329 | -80.7527
-7 | -0.6229 | 0.00835 | -0.0322 | -74.5988
-6.5 | -0.5689 | 0.00832 | -0.0318 | -68.3774
-6 | -0.5178 | 0.00725 | -0.031 | -71.4207
-5.5 | -0.4649 | 0.00652 | -0.0304 | -71.3037
-5 | -0.411 | 0.00604 | -0.03 | -68.0464
-4.5 | -0.3567 | 0.00569 | -0.0296 | -62.6889
-4 | -0.3021 | 0.00545 | -0.0292 | -55.4312
-2.5 | -0.137 | 0.00502 | -0.0284 | -27.2908
-1.5 | -0.0262 | 0.00495 | -0.028 | -5.2929
-1 | 0.0292 | 0.00501 | -0.0279 | 5.8283
-0.5 | 0.0845 | 0.00501 | -0.0277 | 16.8663
0 | 0.1393 | 0.00485 | -0.0275 | 28.7216
0.5 | 0.1943 | 0.00483 | -0.0273 | 40.2277
1 | 0.2489 | 0.00491 | -0.0271 | 50.6925
1.5 | 0.3032 | 0.00493 | -0.0269 | 61.501
2 | 0.358 | 0.00506 | -0.0267 | 70.751
2.5 | 0.4122 | 0.00521 | -0.0264 | 79.1171
3 | 0.4659 | 0.00536 | -0.0261 | 86.9216
4.5 | 0.6256 | 0.00535 | -0.0245 | 116.9346
5 | 0.6893 | 0.00547 | -0.0263 | 126.0146
5.5 | 0.7467 | 0.00571 | -0.0267 | 130.7706
6 | 0.7992 | 0.00606 | -0.026 | 131.8812
6.5 | 0.8519 | 0.00646 | -0.0254 | 131.8731
7 | 0.9042 | 0.00695 | -0.0247 | 130.1007
7.5 | 0.9557 | 0.00762 | -0.024 | 125.4199
8.5 | 1.0612 | 0.00838 | -0.0231 | 126.6348
9 | 1.1135 | 0.0088 | -0.0227 | 126.5341
9.5 | 1.1658 | 0.00918 | -0.0223 | 126.9935
10 | 1.2184 | 0.00948 | -0.022 | 128.5232
10.5 | 1.27 | 0.00991 | -0.0215 | 128.1534
11 | 1.3215 | 0.01032 | -0.0211 | 128.0523
11.5 | 1.3723 | 0.01078 | -0.0206 | 127.3006
12 | 1.4224 | 0.01131 | -0.02 | 125.7648
12.5 | 1.4708 | 0.01203 | -0.0192 | 122.261
13 | 1.5167 | 0.01305 | -0.0181 | 116.2222
13.5 | 1.5633 | 0.01386 | -0.0171 | 112.7922
14 | 1.6089 | 0.01469 | -0.0161 | 109.5235
14.5 | 1.6529 | 0.01564 | -0.0148 | 105.6841
15 | 1.6961 | 0.01657 | -0.0135 | 102.3597
15.5 | 1.7365 | 0.01766 | -0.0119 | 98.3296
16 | 1.7747 | 0.01883 | -0.0101 | 94.2485
16.5 | 1.8098 | 0.0201 | -0.0079 | 90.0398
17 | 1.8399 | 0.02154 | -0.0051 | 85.4178
17.5 | 1.8582 | 0.02325 | -0.0006 | 79.9226
18 | 1.8526 | 0.02535 | 0.0069 | 73.0809
18.5 | 1.8568 | 0.02769 | 0.0114 | 67.0567
19 | 1.8031 | 0.03584 | 0.0152 | 50.3097
19.5 | 1.7846 | 0.04305 | 0.0137 | 41.4541
20 | 1.7974 | 0.04729 | 0.0122 | 38.008

## 123. Re 14M Mach 0.10 (1)
BIGFOIL.COM POLAR EXPORT
D6214-S
D6214-S |  |  |  | Cl Max: | 0.899 | at alpha= | 9 | deg
JavaFoil+Calcfoil stall+Eppler ext transition |  |  |  | L/D Max: | 111.723 | at alpha= | 7 | deg
Re: | 14000000 |  |  | Cd Min: | 0.00575 | at alpha= | 0.5 | deg
Mach: | 0.1 |  |  | Cl=0 at alpha= | -1.25 | deg
|  |  |  | @ Cl=0.1, Cd= | 0.0057645
|  |  |  | @ Cl=0.4, Cd= | 0.0059174
|  |  |  | @ Cl=0.6, Cd= | 0.08878
alpha (deg) | Cl | Cd | Cm | Cl/Cd
-13 | -0.265 | 0.07865 | -0.013 | -3.364
-12.5 | -0.286 | 0.07421 | -0.013 | -3.858
-12 | -0.309 | 0.06866 | -0.014 | -4.508
-11.5 | -0.333 | 0.06425 | -0.014 | -5.177
-11 | -0.357 | 0.05813 | -0.015 | -6.145
-10.5 | -0.384 | 0.04953 | -0.016 | -7.757
-10 | -0.441 | 0.02108 | -0.021 | -20.905
-9.5 | -0.507 | 0.0086 | -0.024 | -59.003
-9 | -0.525 | 0.00803 | -0.024 | -65.328
-8.5 | -0.536 | 0.0078 | -0.024 | -68.762
-8 | -0.539 | 0.00761 | -0.024 | -70.883
-7.5 | -0.531 | 0.00734 | -0.024 | -72.434
-7 | -0.517 | 0.00717 | -0.024 | -72.121
-6.5 | -0.496 | 0.007 | -0.024 | -70.832
-6 | -0.468 | 0.00684 | -0.024 | -68.499
-5.5 | -0.435 | 0.00666 | -0.024 | -65.253
-5 | -0.395 | 0.00656 | -0.025 | -60.243
-4.5 | -0.351 | 0.00642 | -0.025 | -54.636
-4 | -0.303 | 0.00633 | -0.025 | -47.87
-3.5 | -0.252 | 0.00621 | -0.025 | -40.525
-3 | -0.198 | 0.0062 | -0.025 | -31.967
-2.5 | -0.143 | 0.00614 | -0.025 | -23.306
-2 | -0.087 | 0.00608 | -0.025 | -14.217
-1.5 | -0.029 | 0.00608 | -0.025 | -4.792
-1 | 0.029 | 0.00604 | -0.026 | 4.745
-0.5 | 0.087 | 0.00576 | -0.026 | 15.046
0 | 0.145 | 0.00578 | -0.026 | 25.057
0.5 | 0.203 | 0.00575 | -0.026 | 35.289
1 | 0.261 | 0.00582 | -0.026 | 44.806
1.5 | 0.319 | 0.00588 | -0.026 | 54.197
2 | 0.376 | 0.00585 | -0.026 | 64.322
2.5 | 0.433 | 0.00601 | -0.026 | 72.076
3 | 0.489 | 0.00661 | -0.027 | 73.943
3.5 | 0.544 | 0.00673 | -0.027 | 80.721
4 | 0.597 | 0.00671 | -0.027 | 88.882
4.5 | 0.648 | 0.00675 | -0.027 | 96.001
5 | 0.696 | 0.00697 | -0.027 | 99.906
5.5 | 0.741 | 0.00707 | -0.027 | 104.741
6 | 0.781 | 0.00734 | -0.027 | 106.442
6.5 | 0.816 | 0.00739 | -0.028 | 110.358
7 | 0.846 | 0.00757 | -0.028 | 111.723
7.5 | 0.869 | 0.00783 | -0.028 | 111.091
8 | 0.887 | 0.00799 | -0.028 | 111.012
8.5 | 0.898 | 0.00839 | -0.028 | 106.942
9 | 0.899 | 0.00882 | -0.028 | 101.91
9.5 | 0.883 | 0.00928 | -0.028 | 95.185
10 | 0.856 | 0.00979 | -0.029 | 87.465
10.5 | 0.82 | 0.01046 | -0.029 | 78.449
11 | 0.769 | 0.01202 | -0.029 | 64.013
11.5 | 0.694 | 0.01757 | -0.027 | 39.5
12 | 0.584 | 0.05113 | -0.022 | 11.412
12.5 | 0.534 | 0.06049 | -0.021 | 8.836
13 | 0.487 | 0.07149 | -0.02 | 6.81
13.5 | 0.443 | 0.08214 | -0.018 | 5.395
14 | 0.405 | 0.08878 | -0.018 | 4.563

## 124. Re 14M Mach 0.10 (2)
BIGFOIL.COM POLAR EXPORT
D6214-S
D6214-S |  |  |  | Cl Max: | 1.8103 | at alpha= | 17 | deg
XFOIL ncrit=9 |  |  |  | L/D Max: | 132.069 | at alpha= | 6 | deg
Re: | 14000000 |  |  | Cd Min: | 0.08381 | at alpha= | 20 | deg
Mach: | 0.1 |  |  | Cl=0 at alpha= | -1.2639 | deg
|  |  |  | @ Cl=0.1, Cd= | 0.0049869
|  |  |  | @ Cl=0.4, Cd= | 0.0051774
|  |  |  | @ Cl=0.6, Cd= | 0.0053767
alpha (deg) | Cl | Cd | Cm | Cl/Cd
-14 | -1.1592 | 0.04419 | -0.0447 | -26.2322
-13.5 | -1.2145 | 0.03264 | -0.0434 | -37.2089
-13 | -1.2182 | 0.02446 | -0.0414 | -49.8038
-12.5 | -1.195 | 0.01934 | -0.0394 | -61.789
-12 | -1.1576 | 0.01621 | -0.0378 | -71.4127
-11 | -1.0746 | 0.01068 | -0.0343 | -100.618
-10.5 | -1.022 | 0.01011 | -0.0335 | -101.088
-10 | -0.9682 | 0.00985 | -0.0328 | -98.2944
-9.5 | -0.9151 | 0.00952 | -0.032 | -96.1239
-9 | -0.8625 | 0.00921 | -0.0311 | -93.6482
-8 | -0.7384 | 0.00877 | -0.0335 | -84.1961
-7.5 | -0.6815 | 0.00843 | -0.0336 | -80.8422
-7 | -0.6279 | 0.00838 | -0.0329 | -74.9284
-6.5 | -0.5735 | 0.00829 | -0.0323 | -69.1797
-6 | -0.5203 | 0.00772 | -0.0317 | -67.3964
-5.5 | -0.4679 | 0.00667 | -0.0309 | -70.1499
-5 | -0.4137 | 0.00612 | -0.0303 | -67.598
-4.5 | -0.359 | 0.00573 | -0.0299 | -62.6527
-4 | -0.304 | 0.00547 | -0.0295 | -55.5759
-3.5 | -0.2489 | 0.00526 | -0.0291 | -47.3194
-2.5 | -0.1378 | 0.00502 | -0.0285 | -27.4502
-2 | -0.082 | 0.00502 | -0.0284 | -16.3347
-1.5 | -0.0263 | 0.00496 | -0.0282 | -5.3024
-1 | 0.0294 | 0.00501 | -0.028 | 5.8683
-0.5 | 0.085 | 0.00501 | -0.0278 | 16.9661
0.5 | 0.1954 | 0.00484 | -0.0275 | 40.3719
1 | 0.2503 | 0.00491 | -0.0272 | 50.9776
1.5 | 0.3049 | 0.00494 | -0.027 | 61.7206
2 | 0.36 | 0.00506 | -0.0268 | 71.1462
2.5 | 0.4145 | 0.00522 | -0.0265 | 79.4061
3 | 0.4686 | 0.00537 | -0.0262 | 87.2626
3.5 | 0.5228 | 0.00539 | -0.0258 | 96.9944
4 | 0.5767 | 0.00539 | -0.0253 | 106.9944
4.5 | 0.6292 | 0.00536 | -0.0244 | 117.3881
5 | 0.6938 | 0.00549 | -0.0263 | 126.3752
5.5 | 0.7514 | 0.00573 | -0.0267 | 131.1344
6 | 0.8043 | 0.00609 | -0.0259 | 132.069
6.5 | 0.8574 | 0.00651 | -0.0252 | 131.7051
7 | 0.9101 | 0.00703 | -0.0245 | 129.4595
7.5 | 0.9617 | 0.00778 | -0.0236 | 123.6118
8 | 1.0154 | 0.00811 | -0.0231 | 125.2035
9 | 1.1217 | 0.00893 | -0.022 | 125.6103
9.5 | 1.1748 | 0.00932 | -0.0215 | 126.0515
10 | 1.2282 | 0.00962 | -0.0211 | 127.6715
10.5 | 1.2806 | 0.01008 | -0.0205 | 127.0437
11 | 1.3329 | 0.01051 | -0.0199 | 126.8221
11.5 | 1.3844 | 0.01103 | -0.0192 | 125.5122
12 | 1.4342 | 0.01178 | -0.0183 | 121.7487
13 | 1.5297 | 0.01363 | -0.0159 | 112.2304
13.5 | 1.5766 | 0.01456 | -0.0146 | 108.283
14 | 1.6225 | 0.0155 | -0.0132 | 104.6774
14.5 | 1.666 | 0.01663 | -0.0115 | 100.1804
15 | 1.7085 | 0.01772 | -0.0098 | 96.4165
15.5 | 1.7469 | 0.01907 | -0.0075 | 91.6046
16 | 1.7812 | 0.0206 | -0.0049 | 86.466
16.5 | 1.8056 | 0.02261 | -0.0011 | 79.8585
17 | 1.8103 | 0.02467 | 0.0057 | 73.3806
17.5 | 1.7924 | 0.02801 | 0.0132 | 63.9914
19 | 1.704 | 0.05233 | 0.011 | 32.5626
19.5 | 1.648 | 0.06903 | 0.0005 | 23.8737
20 | 1.6108 | 0.08381 | -0.0087 | 19.2197

## 125. Re 14M Mach 0.25 (1)
BIGFOIL.COM POLAR EXPORT
D6214-S
D6214-S |  |  |  | Cl Max: | 0.852 | at alpha= | 8 | deg
JavaFoil+Calcfoil stall+Eppler ext transition |  |  |  | L/D Max: | 107.745 | at alpha= | 6.5 | deg
Re: | 14000000 |  |  | Cd Min: | 0.00577 | at alpha= | 0.5 | deg
Mach: | 0.25 |  |  | Cl=0 at alpha= | -1.2458 | deg
|  |  |  | @ Cl=0.1, Cd= | 0.08423
|  |  |  | @ Cl=0.4, Cd= | 0.08423
|  |  |  | @ Cl=0.6, Cd= | 0.08423
alpha (deg) | Cl | Cd | Cm | Cl/Cd
-12 | -0.06 | 0.07483 | -0.013 | -0.807
-11.5 | -0.058 | 0.07054 | -0.013 | -0.818
-11 | -0.055 | 0.06563 | -0.013 | -0.838
-10.5 | -0.121 | 0.06095 | -0.014 | -1.989
-10 | -0.193 | 0.05655 | -0.014 | -3.422
-9.5 | -0.252 | 0.05126 | -0.015 | -4.908
-9 | -0.309 | 0.0394 | -0.018 | -7.835
-8.5 | -0.417 | 0.00832 | -0.025 | -50.148
-8 | -0.453 | 0.0079 | -0.025 | -57.356
-7.5 | -0.47 | 0.00757 | -0.025 | -62.088
-7 | -0.476 | 0.00737 | -0.025 | -64.585
-6.5 | -0.471 | 0.00717 | -0.025 | -65.746
-6 | -0.456 | 0.00695 | -0.025 | -65.567
-5.5 | -0.431 | 0.00677 | -0.025 | -63.575
-5 | -0.396 | 0.00666 | -0.025 | -59.476
-4.5 | -0.355 | 0.00648 | -0.025 | -54.688
-4 | -0.308 | 0.00638 | -0.025 | -48.25
-3.5 | -0.257 | 0.00625 | -0.026 | -41.091
-3 | -0.203 | 0.00633 | -0.026 | -32.082
-2.5 | -0.147 | 0.00617 | -0.026 | -23.78
-2 | -0.089 | 0.00612 | -0.026 | -14.516
-1.5 | -0.03 | 0.00612 | -0.026 | -4.89
-1 | 0.029 | 0.00607 | -0.026 | 4.853
-0.5 | 0.089 | 0.00613 | -0.026 | 14.547
0 | 0.149 | 0.0058 | -0.026 | 25.657
0.5 | 0.208 | 0.00577 | -0.027 | 36.116
1 | 0.268 | 0.00585 | -0.027 | 45.817
1.5 | 0.327 | 0.00592 | -0.027 | 55.279
2 | 0.386 | 0.00597 | -0.027 | 64.765
2.5 | 0.445 | 0.00604 | -0.027 | 73.574
3 | 0.502 | 0.00669 | -0.027 | 75.062
3.5 | 0.558 | 0.00682 | -0.027 | 81.78
4 | 0.611 | 0.00681 | -0.028 | 89.738
4.5 | 0.662 | 0.00686 | -0.028 | 96.509
5 | 0.71 | 0.00707 | -0.028 | 100.466
5.5 | 0.753 | 0.00723 | -0.028 | 104.22
6 | 0.789 | 0.00745 | -0.028 | 105.927
6.5 | 0.819 | 0.0076 | -0.028 | 107.745
7 | 0.839 | 0.00781 | -0.028 | 107.496
7.5 | 0.851 | 0.00813 | -0.029 | 104.627
8 | 0.852 | 0.00837 | -0.029 | 101.743
8.5 | 0.842 | 0.00887 | -0.029 | 94.934
9 | 0.816 | 0.00939 | -0.029 | 86.894
9.5 | 0.763 | 0.00995 | -0.029 | 76.695
10 | 0.681 | 0.01158 | -0.029 | 58.842
10.5 | 0.554 | 0.0215 | -0.027 | 25.749
11 | 0.42 | 0.05414 | -0.021 | 7.749
11.5 | 0.323 | 0.06714 | -0.018 | 4.807
12 | 0.223 | 0.07436 | -0.017 | 2.995
12.5 | 0.077 | 0.0786 | -0.017 | 0.984
13 | 0.08 | 0.08423 | -0.017 | 0.95

## 126. Re 14M Mach 0.25 (2)
BIGFOIL.COM POLAR EXPORT
D6214-S
D6214-S |  |  |  | Cl Max: | 1.4785 | at alpha= | 12.5 | deg
XFOIL ncrit=9 |  |  |  | L/D Max: | 132.662 | at alpha= | 5.5 | deg
Re: | 14000000 |  |  | Cd Min: | 0.12589 | at alpha= | 16.5 | deg
Mach: | 0.25 |  |  | Cl=0 at alpha= | -99 | deg
|  |  |  | @ Cl=0.1, Cd= | 0.00486
|  |  |  | @ Cl=0.4, Cd= | 0.0051832
|  |  |  | @ Cl=0.6, Cd= | 0.0054264
alpha (deg) | Cl | Cd | Cm | Cl/Cd
0 | 0.1443 | 0.00486 | -0.0284 | 29.6914
0.5 | 0.2013 | 0.00485 | -0.0282 | 41.5052
1 | 0.2579 | 0.00491 | -0.0279 | 52.5255
1.5 | 0.3142 | 0.00494 | -0.0277 | 63.6032
2 | 0.3709 | 0.00509 | -0.0274 | 72.8684
2.5 | 0.4271 | 0.00527 | -0.027 | 81.0436
3 | 0.4832 | 0.00539 | -0.0266 | 89.6475
3.5 | 0.5392 | 0.00543 | -0.0261 | 99.3002
4 | 0.5952 | 0.00543 | -0.0255 | 109.6133
4.5 | 0.6488 | 0.00539 | -0.0241 | 120.3711
5 | 0.7185 | 0.00558 | -0.0264 | 128.7634
5.5 | 0.7774 | 0.00586 | -0.0262 | 132.6621
6 | 0.8327 | 0.0063 | -0.0251 | 132.1746
6.5 | 0.8883 | 0.00681 | -0.024 | 130.4405
7 | 0.9429 | 0.00757 | -0.0226 | 124.5575
7.5 | 0.9972 | 0.00842 | -0.0212 | 118.4323
8 | 1.0542 | 0.00884 | -0.0202 | 119.2534
8.5 | 1.1114 | 0.00928 | -0.0191 | 119.7629
9 | 1.1684 | 0.00978 | -0.0179 | 119.4683
9.5 | 1.2256 | 0.0103 | -0.0166 | 118.9903
10 | 1.2829 | 0.01086 | -0.0151 | 118.1308
10.5 | 1.3384 | 0.01172 | -0.0133 | 114.198
11 | 1.3841 | 0.01394 | -0.0102 | 99.2898
11.5 | 1.4311 | 0.01584 | -0.0073 | 90.3472
12 | 1.4641 | 0.01922 | -0.0031 | 76.1759
12.5 | 1.4785 | 0.02393 | 0.0023 | 61.7844
13 | 1.4549 | 0.0299 | 0.0107 | 48.6589
13.5 | 1.4135 | 0.0352 | 0.0182 | 40.1562
14 | 1.3812 | 0.04366 | 0.0162 | 31.6354
14.5 | 1.3447 | 0.05977 | 0.0018 | 22.4979
15 | 1.3281 | 0.07186 | -0.0054 | 18.4818
15.5 | 1.2788 | 0.08956 | -0.0153 | 14.2787
16 | 1.2454 | 0.10462 | -0.0238 | 11.904
16.5 | 1.1843 | 0.12589 | -0.0374 | 9.4074

## 127. Re 14M Mach 0.50 (1)
BIGFOIL.COM POLAR EXPORT
D6214-S
D6214-S |  |  |  | Cl Max: | 1.12 | at alpha= | 20 | deg
JavaFoil+Calcfoil stall+Eppler ext transition |  |  |  | L/D Max: | 96.16 | at alpha= | 5 | deg
Re: | 14000000 |  |  | Cd Min: | 0.00589 | at alpha= | 0.5 | deg
Mach: | 0.5 |  |  | Cl=0 at alpha= | -1.25 | deg
|  |  |  | @ Cl=0.1, Cd= | 0.00621
|  |  |  | @ Cl=0.4, Cd= | 0.0060858
|  |  |  | @ Cl=0.6, Cd= | 0.010051
alpha (deg) | Cl | Cd | Cm | Cl/Cd
-20 | -0.993 | 0.15251 | -0.016 | -6.513
-19.5 | -0.965 | 0.15289 | -0.015 | -6.313
-19 | -0.94 | 0.1429 | -0.016 | -6.579
-18.5 | -0.919 | 0.12776 | -0.016 | -7.193
-18 | -0.898 | 0.11558 | -0.017 | -7.767
-17.5 | -0.865 | 0.1208 | -0.016 | -7.157
-17 | -0.851 | 0.09969 | -0.018 | -8.534
-16.5 | -0.838 | 0.08228 | -0.019 | -10.185
-16 | -0.783 | 0.10949 | -0.015 | -7.151
-15.5 | -0.766 | 0.09284 | -0.017 | -8.252
-15 | -0.756 | 0.07327 | -0.019 | -10.32
-14.5 | -0.705 | 0.09531 | -0.015 | -7.402
-14 | -0.69 | 0.07843 | -0.017 | -8.8
-13.5 | -0.682 | 0.05913 | -0.02 | -11.528
-13 | -0.63 | 0.07858 | -0.016 | -8.019
-12.5 | -0.607 | 0.07119 | -0.017 | -8.523
-12 | -0.601 | 0.04997 | -0.02 | -12.033
-11.5 | -0.551 | 0.06704 | -0.016 | -8.217
-11 | -0.528 | 0.06007 | -0.017 | -8.784
-10.5 | -0.55 | 0.0244 | -0.024 | -22.552
-10 | -0.48 | 0.04905 | -0.019 | -9.79
-9.5 | -0.465 | 0.03763 | -0.021 | -12.35
-9 | -0.412 | 0.05531 | -0.013 | -7.456
-8.5 | -0.479 | 0.00845 | -0.027 | -56.675
-8 | -0.446 | 0.00838 | -0.028 | -53.22
-7.5 | -0.413 | 0.00879 | -0.028 | -46.992
-7 | -0.307 | 0.04398 | -0.014 | -6.983
-6.5 | -0.281 | 0.04072 | -0.015 | -6.911
-6 | -0.314 | 0.00755 | -0.028 | -41.631
-5.5 | -0.281 | 0.00737 | -0.028 | -38.22
-5 | -0.248 | 0.00704 | -0.028 | -35.314
-4.5 | -0.215 | 0.00688 | -0.028 | -31.317
-4 | -0.293 | 0.00672 | -0.028 | -43.517
-3.5 | -0.269 | 0.00651 | -0.029 | -41.3
-3 | -0.22 | 0.00647 | -0.029 | -34.014
-2.5 | -0.162 | 0.00636 | -0.029 | -25.418
-2 | -0.099 | 0.00626 | -0.029 | -15.743
-1.5 | -0.033 | 0.00625 | -0.029 | -5.34
-1 | 0.033 | 0.00619 | -0.029 | 5.316
-0.5 | 0.1 | 0.00621 | -0.029 | 16.028
0 | 0.166 | 0.0059 | -0.03 | 28.186
0.5 | 0.233 | 0.00589 | -0.03 | 39.55
1 | 0.299 | 0.00596 | -0.03 | 50.202
1.5 | 0.366 | 0.00606 | -0.03 | 60.345
2 | 0.432 | 0.00611 | -0.03 | 70.697
2.5 | 0.496 | 0.00681 | -0.03 | 72.803
3 | 0.558 | 0.007 | -0.031 | 79.764
3.5 | 0.617 | 0.0072 | -0.031 | 85.726
4 | 0.671 | 0.00723 | -0.031 | 92.745
4.5 | 0.714 | 0.00743 | -0.031 | 96.12
5 | 0.738 | 0.00768 | -0.031 | 96.16
5.5 | 0.715 | 0.00809 | -0.031 | 88.293
6 | 0.479 | 0.00831 | -0.032 | 57.604
6.5 | 0.512 | 0.00884 | -0.032 | 57.914
7 | 0.544 | 0.00924 | -0.032 | 58.912
7.5 | 0.577 | 0.00964 | -0.032 | 59.885
8 | 0.61 | 0.01023 | -0.032 | 59.607
8.5 | 0.642 | 0.01062 | -0.032 | 60.453
9 | 0.673 | 0.01082 | -0.032 | 62.195
9.5 | 0.703 | 0.01199 | -0.033 | 58.677
10 | 0.724 | 0.01376 | -0.032 | 52.646
10.5 | 0.757 | 0.01388 | -0.032 | 54.578
11 | 0.714 | 0.03471 | -0.028 | 20.582
11.5 | 0.804 | 0.01721 | -0.032 | 46.722
12 | 0.764 | 0.04155 | -0.028 | 18.39
12.5 | 0.844 | 0.02341 | -0.031 | 36.038
13 | 0.8 | 0.05634 | -0.027 | 14.205
13.5 | 0.877 | 0.034 | -0.03 | 25.791
14 | 0.839 | 0.07197 | -0.025 | 11.652
14.5 | 0.924 | 0.0408 | -0.03 | 22.652
15 | 0.886 | 0.08249 | -0.025 | 10.738
15.5 | 0.936 | 0.06958 | -0.027 | 13.456
16 | 0.932 | 0.09697 | -0.024 | 9.607
16.5 | 0.942 | 0.1186 | -0.022 | 7.944
17 | 0.972 | 0.11883 | -0.023 | 8.182
17.5 | 0.991 | 0.13758 | -0.022 | 7.206
18 | 1.026 | 0.12821 | -0.023 | 7.999
18.5 | 1.045 | 0.14505 | -0.022 | 7.206
19 | 1.068 | 0.1633 | -0.022 | 6.541
19.5 | 1.098 | 0.15553 | -0.023 | 7.061
20 | 1.12 | 0.17654 | -0.023 | 6.341

## 128. Re 14M Mach 0.50 (2)
BIGFOIL.COM POLAR EXPORT
D6214-S
D6214-S |  |  |  | Cl Max: | 1.0067 | at alpha= | 7 | deg
XFOIL ncrit=9 |  |  |  | L/D Max: | 133.013 | at alpha= | 5 | deg
Re: | 14000000 |  |  | Cd Min: | 0.13836 | at alpha= | 12 | deg
Mach: | 0.5 |  |  | Cl=0 at alpha= | -99 | deg
|  |  |  | @ Cl=0.1, Cd= | 0.00492
|  |  |  | @ Cl=0.4, Cd= | 0.0051575
|  |  |  | @ Cl=0.6, Cd= | 0.0055959
alpha (deg) | Cl | Cd | Cm | Cl/Cd
0 | 0.1633 | 0.00492 | -0.0317 | 33.1911
0.5 | 0.2279 | 0.0049 | -0.0313 | 46.5102
1 | 0.2919 | 0.00496 | -0.0309 | 58.8508
1.5 | 0.3555 | 0.00504 | -0.0304 | 70.5357
2 | 0.4199 | 0.00521 | -0.0298 | 80.595
2.5 | 0.4835 | 0.00553 | -0.029 | 87.4322
3 | 0.5481 | 0.00558 | -0.028 | 98.2258
3.5 | 0.6134 | 0.0056 | -0.0269 | 109.5357
4 | 0.6785 | 0.00562 | -0.0253 | 120.7295
4.5 | 0.7495 | 0.0057 | -0.0243 | 131.4912
5 | 0.83 | 0.00624 | -0.0248 | 133.0128
5.5 | 0.8936 | 0.00731 | -0.0211 | 122.2435
6 | 0.9511 | 0.0095 | -0.0163 | 100.1158
6.5 | 0.9949 | 0.014 | -0.0101 | 71.0643
7 | 1.0067 | 0.02228 | -0.0031 | 45.184
7.5 | 0.9951 | 0.0312 | 0.0028 | 31.8942
8 | 0.9619 | 0.03842 | 0.0088 | 25.0364
8.5 | 0.9275 | 0.04848 | 0.0023 | 19.1316
9 | 0.9141 | 0.06572 | -0.0148 | 13.909
9.5 | 0.8973 | 0.07842 | -0.0224 | 11.4422
10 | 0.8714 | 0.09119 | -0.0287 | 9.5559
10.5 | 0.8613 | 0.10189 | -0.0338 | 8.4532
11 | 0.8494 | 0.11435 | -0.0403 | 7.4281
11.5 | 0.8473 | 0.12592 | -0.0466 | 6.7289
12 | 0.8465 | 0.13836 | -0.0533 | 6.1181

## 129. Re 16M Mach 0.00 (1)
BIGFOIL.COM POLAR EXPORT
D6214-S
D6214-S |  |  |  | Cl Max: | 0.908 | at alpha= | 9 | deg
JavaFoil+Calcfoil stall+Eppler ext transition |  |  |  | L/D Max: | 111.865 | at alpha= | 8 | deg
Re: | 16000000 |  |  | Cd Min: | 0.00567 | at alpha= | -0.5 | deg
Mach: | 0 |  |  | Cl=0 at alpha= | -1.25 | deg
|  |  |  | @ Cl=0.1, Cd= | 0.0056772
|  |  |  | @ Cl=0.4, Cd= | 0.0059326
|  |  |  | @ Cl=0.6, Cd= | 0.08201
alpha (deg) | Cl | Cd | Cm | Cl/Cd
-13.5 | -0.284 | 0.08076 | -0.013 | -3.522
-13 | -0.304 | 0.07555 | -0.014 | -4.023
-12.5 | -0.323 | 0.07209 | -0.014 | -4.485
-12 | -0.345 | 0.06511 | -0.015 | -5.303
-11.5 | -0.366 | 0.06145 | -0.015 | -5.949
-11 | -0.389 | 0.05445 | -0.016 | -7.135
-10.5 | -0.438 | 0.02634 | -0.02 | -16.642
-10 | -0.512 | 0.00878 | -0.023 | -58.33
-9.5 | -0.529 | 0.00824 | -0.024 | -64.229
-9 | -0.542 | 0.0079 | -0.024 | -68.585
-8.5 | -0.55 | 0.0077 | -0.024 | -71.425
-8 | -0.549 | 0.00748 | -0.024 | -73.419
-7.5 | -0.538 | 0.00723 | -0.024 | -74.511
-7 | -0.521 | 0.00708 | -0.024 | -73.706
-6.5 | -0.499 | 0.00688 | -0.024 | -72.422
-6 | -0.47 | 0.00673 | -0.024 | -69.817
-5.5 | -0.435 | 0.0066 | -0.024 | -65.948
-5 | -0.395 | 0.00647 | -0.024 | -61.039
-4.5 | -0.35 | 0.00635 | -0.025 | -55.138
-4 | -0.302 | 0.00623 | -0.025 | -48.453
-3.5 | -0.251 | 0.00622 | -0.025 | -40.314
-3 | -0.197 | 0.00613 | -0.025 | -32.216
-2.5 | -0.142 | 0.00608 | -0.025 | -23.417
-2 | -0.086 | 0.006 | -0.025 | -14.357
-1.5 | -0.029 | 0.006 | -0.025 | -4.834
-1 | 0.029 | 0.00604 | -0.025 | 4.72
-0.5 | 0.086 | 0.00567 | -0.026 | 15.204
0 | 0.144 | 0.0057 | -0.026 | 25.275
0.5 | 0.202 | 0.0057 | -0.026 | 35.382
1 | 0.259 | 0.00579 | -0.026 | 44.799
1.5 | 0.317 | 0.00584 | -0.026 | 54.273
2 | 0.374 | 0.00596 | -0.026 | 62.836
2.5 | 0.431 | 0.0059 | -0.026 | 73.028
3 | 0.486 | 0.0065 | -0.026 | 74.792
3.5 | 0.541 | 0.00665 | -0.027 | 81.392
4 | 0.594 | 0.00677 | -0.027 | 87.743
4.5 | 0.645 | 0.00678 | -0.027 | 95.072
5 | 0.693 | 0.00687 | -0.027 | 100.87
5.5 | 0.738 | 0.00704 | -0.027 | 104.872
6 | 0.779 | 0.00717 | -0.027 | 108.653
6.5 | 0.815 | 0.00743 | -0.027 | 109.733
7 | 0.846 | 0.00766 | -0.028 | 110.422
7.5 | 0.871 | 0.0078 | -0.028 | 111.617
8 | 0.89 | 0.00796 | -0.028 | 111.865
8.5 | 0.904 | 0.00829 | -0.028 | 109.053
9 | 0.908 | 0.00854 | -0.028 | 106.29
9.5 | 0.897 | 0.00902 | -0.028 | 99.492
10 | 0.875 | 0.00943 | -0.028 | 92.711
10.5 | 0.845 | 0.01051 | -0.029 | 80.375
11 | 0.806 | 0.0112 | -0.029 | 71.994
11.5 | 0.753 | 0.01289 | -0.028 | 58.452
12 | 0.667 | 0.02496 | -0.026 | 26.733
12.5 | 0.591 | 0.04674 | -0.023 | 12.65
13 | 0.533 | 0.06764 | -0.02 | 7.878
13.5 | 0.493 | 0.07654 | -0.019 | 6.438
14 | 0.458 | 0.08201 | -0.019 | 5.579

## 130. Re 16M Mach 0.00 (2)
BIGFOIL.COM POLAR EXPORT
D6214-S
D6214-S |  |  |  | Cl Max: | 1.8717 | at alpha= | 18.5 | deg
XFOIL ncrit=9 |  |  |  | L/D Max: | 134.279 | at alpha= | 10 | deg
Re: | 16000000 |  |  | Cd Min: | 0.04451 | at alpha= | 20 | deg
Mach: | 0 |  |  | Cl=0 at alpha= | -1.2604 | deg
|  |  |  | @ Cl=0.1, Cd= | 0.0049498
|  |  |  | @ Cl=0.4, Cd= | 0.0051982
|  |  |  | @ Cl=0.6, Cd= | 0.00537
alpha (deg) | Cl | Cd | Cm | Cl/Cd
-17 | -1.4509 | 0.0359 | -0.0532 | -40.415
-16.5 | -1.4168 | 0.03562 | -0.0515 | -39.7754
-16 | -1.4765 | 0.02735 | -0.0443 | -53.9854
-15.5 | -1.4556 | 0.02394 | -0.0421 | -60.802
-15 | -1.4235 | 0.02143 | -0.0404 | -66.4256
-14.5 | -1.386 | 0.01937 | -0.039 | -71.5539
-14 | -1.3465 | 0.01736 | -0.0377 | -77.5634
-13.5 | -1.3033 | 0.01575 | -0.0366 | -82.7492
-13 | -1.2579 | 0.01435 | -0.0356 | -87.6585
-12.5 | -1.2111 | 0.01309 | -0.0347 | -92.521
-12 | -1.1629 | 0.012 | -0.0339 | -96.9083
-11.5 | -1.1171 | 0.01032 | -0.0327 | -108.2461
-11 | -1.0654 | 0.00982 | -0.0322 | -108.4929
-10.5 | -1.0133 | 0.0094 | -0.0316 | -107.7979
-10 | -0.9607 | 0.00913 | -0.0311 | -105.2245
-9.5 | -0.9087 | 0.00883 | -0.0304 | -102.9105
-9 | -0.8531 | 0.00855 | -0.0305 | -99.7778
-8 | -0.7317 | 0.00818 | -0.0329 | -89.4499
-7.5 | -0.6799 | 0.00792 | -0.0321 | -85.846
-7 | -0.626 | 0.00789 | -0.0317 | -79.3409
-6.5 | -0.5717 | 0.00782 | -0.0313 | -73.1074
-6 | -0.5186 | 0.00726 | -0.0309 | -71.4325
-5.5 | -0.4657 | 0.0065 | -0.0303 | -71.6462
-5 | -0.4117 | 0.00604 | -0.0299 | -68.1623
-4.5 | -0.3574 | 0.0057 | -0.0295 | -62.7018
-2.5 | -0.1375 | 0.00498 | -0.0283 | -27.6104
-2 | -0.082 | 0.00498 | -0.0281 | -16.4659
-1.5 | -0.0265 | 0.00494 | -0.028 | -5.3644
-1 | 0.0288 | 0.00498 | -0.0278 | 5.7831
-0.5 | 0.0842 | 0.00499 | -0.0277 | 16.8737
0 | 0.1392 | 0.00485 | -0.0275 | 28.701
0.5 | 0.1943 | 0.00482 | -0.0273 | 40.3112
1 | 0.249 | 0.00491 | -0.0271 | 50.7128
2 | 0.3583 | 0.00506 | -0.0267 | 70.8103
2.5 | 0.4126 | 0.00524 | -0.0265 | 78.7405
3 | 0.4669 | 0.00537 | -0.0262 | 86.946
3.5 | 0.5211 | 0.00541 | -0.0259 | 96.3216
5 | 0.6787 | 0.00533 | -0.0238 | 127.3358
5.5 | 0.7463 | 0.00557 | -0.0266 | 133.9856
6 | 0.7998 | 0.00596 | -0.0261 | 134.1946
6.5 | 0.8523 | 0.00638 | -0.0254 | 133.5893
7 | 0.9047 | 0.00685 | -0.0248 | 132.073
7.5 | 0.9572 | 0.00732 | -0.0242 | 130.765
8 | 1.0105 | 0.0076 | -0.0239 | 132.9605
8.5 | 1.0632 | 0.00798 | -0.0235 | 133.2331
9 | 1.1157 | 0.00839 | -0.0231 | 132.9797
9.5 | 1.1681 | 0.00876 | -0.0227 | 133.3447
10 | 1.2206 | 0.00909 | -0.0223 | 134.2794
10.5 | 1.2723 | 0.00952 | -0.0219 | 133.645
11 | 1.3238 | 0.00994 | -0.0214 | 133.1791
11.5 | 1.3748 | 0.0104 | -0.0209 | 132.1923
12 | 1.4246 | 0.01099 | -0.0203 | 129.6269
12.5 | 1.473 | 0.01172 | -0.0195 | 125.6826
13.5 | 1.5671 | 0.01335 | -0.0176 | 117.3858
14 | 1.6133 | 0.01415 | -0.0166 | 114.0141
14.5 | 1.6579 | 0.01505 | -0.0154 | 110.1595
15 | 1.7015 | 0.01595 | -0.0142 | 106.6771
15.5 | 1.7429 | 0.01699 | -0.0127 | 102.5839
16 | 1.7821 | 0.01811 | -0.0109 | 98.4042
16.5 | 1.8181 | 0.01936 | -0.0088 | 93.9101
17 | 1.849 | 0.02082 | -0.0061 | 88.8088
17.5 | 1.87 | 0.02268 | -0.0023 | 82.4515
18 | 1.8652 | 0.02465 | 0.0057 | 75.6673
18.5 | 1.8717 | 0.02666 | 0.0103 | 70.2063
19 | 1.8343 | 0.0328 | 0.0151 | 55.9238
19.5 | 1.8204 | 0.03869 | 0.0153 | 47.0509
20 | 1.8175 | 0.04451 | 0.0136 | 40.8335

## 131. Re 16M Mach 0.10 (1)
BIGFOIL.COM POLAR EXPORT
D6214-S
D6214-S |  |  |  | Cl Max: | 0.899 | at alpha= | 9 | deg
JavaFoil+Calcfoil stall+Eppler ext transition |  |  |  | L/D Max: | 110.838 | at alpha= | 7.5 | deg
Re: | 16000000 |  |  | Cd Min: | 0.00569 | at alpha= | -0.5 | deg
Mach: | 0.1 |  |  | Cl=0 at alpha= | -1.25 | deg
|  |  |  | @ Cl=0.1, Cd= | 0.0056922
|  |  |  | @ Cl=0.4, Cd= | 0.005939
|  |  |  | @ Cl=0.6, Cd= | 0.08685
alpha (deg) | Cl | Cd | Cm | Cl/Cd
-13 | -0.265 | 0.07737 | -0.013 | -3.426
-12.5 | -0.287 | 0.07358 | -0.013 | -3.895
-12 | -0.31 | 0.06737 | -0.014 | -4.603
-11.5 | -0.333 | 0.06382 | -0.014 | -5.216
-11 | -0.359 | 0.05561 | -0.016 | -6.459
-10.5 | -0.384 | 0.04976 | -0.016 | -7.716
-10 | -0.483 | 0.00915 | -0.023 | -52.809
-9.5 | -0.507 | 0.0085 | -0.024 | -59.696
-9 | -0.525 | 0.00796 | -0.024 | -65.904
-8.5 | -0.536 | 0.00775 | -0.024 | -69.2
-8 | -0.539 | 0.00753 | -0.024 | -71.605
-7.5 | -0.531 | 0.00728 | -0.024 | -73.038
-7 | -0.517 | 0.00712 | -0.024 | -72.584
-6.5 | -0.496 | 0.00693 | -0.024 | -71.584
-6 | -0.468 | 0.00675 | -0.024 | -69.447
-5.5 | -0.435 | 0.00661 | -0.024 | -65.765
-5 | -0.395 | 0.00648 | -0.025 | -60.985
-4.5 | -0.351 | 0.00636 | -0.025 | -55.177
-4 | -0.303 | 0.00624 | -0.025 | -48.506
-3.5 | -0.252 | 0.00622 | -0.025 | -40.459
-3 | -0.198 | 0.00614 | -0.025 | -32.301
-2.5 | -0.143 | 0.00608 | -0.025 | -23.531
-2 | -0.087 | 0.00599 | -0.025 | -14.432
-1.5 | -0.029 | 0.006 | -0.025 | -4.857
-1 | 0.029 | 0.00604 | -0.026 | 4.744
-0.5 | 0.087 | 0.00569 | -0.026 | 15.246
0 | 0.145 | 0.0057 | -0.026 | 25.399
0.5 | 0.203 | 0.00571 | -0.026 | 35.496
1 | 0.261 | 0.00579 | -0.026 | 45.008
1.5 | 0.319 | 0.00584 | -0.026 | 54.536
2 | 0.376 | 0.00596 | -0.026 | 63.075
2.5 | 0.433 | 0.00591 | -0.026 | 73.282
3 | 0.489 | 0.00651 | -0.027 | 75.09
3.5 | 0.544 | 0.00665 | -0.027 | 81.726
4 | 0.597 | 0.00677 | -0.027 | 88.058
4.5 | 0.648 | 0.0068 | -0.027 | 95.261
5 | 0.696 | 0.00689 | -0.027 | 100.971
5.5 | 0.741 | 0.00706 | -0.027 | 104.897
6 | 0.781 | 0.00719 | -0.027 | 108.554
6.5 | 0.816 | 0.00748 | -0.028 | 109.117
7 | 0.846 | 0.0077 | -0.028 | 109.911
7.5 | 0.869 | 0.00784 | -0.028 | 110.838
8 | 0.887 | 0.00801 | -0.028 | 110.755
8.5 | 0.898 | 0.00837 | -0.028 | 107.256
9 | 0.899 | 0.00865 | -0.028 | 103.891
9.5 | 0.883 | 0.0091 | -0.028 | 97.124
10 | 0.856 | 0.00956 | -0.029 | 89.539
10.5 | 0.82 | 0.01074 | -0.029 | 76.365
11 | 0.773 | 0.01155 | -0.029 | 66.875
11.5 | 0.706 | 0.0148 | -0.028 | 47.719
12 | 0.597 | 0.04159 | -0.024 | 14.361
12.5 | 0.538 | 0.05728 | -0.022 | 9.391
13 | 0.488 | 0.06949 | -0.02 | 7.03
13.5 | 0.444 | 0.0802 | -0.019 | 5.54
14 | 0.406 | 0.08685 | -0.018 | 4.677

## 132. Re 16M Mach 0.10 (2)
BIGFOIL.COM POLAR EXPORT
D6214-S
D6214-S |  |  |  | Cl Max: | 1.8215 | at alpha= | 17 | deg
XFOIL ncrit=9 |  |  |  | L/D Max: | 134.374 | at alpha= | 6 | deg
Re: | 16000000 |  |  | Cd Min: | 0.07731 | at alpha= | 20 | deg
Mach: | 0.1 |  |  | Cl=0 at alpha= | -1.2603 | deg
|  |  |  | @ Cl=0.1, Cd= | 0.0048969
|  |  |  | @ Cl=0.4, Cd= | 0.0051906
|  |  |  | @ Cl=0.6, Cd= | 0.00544
alpha (deg) | Cl | Cd | Cm | Cl/Cd
-15 | -1.2462 | 0.04253 | -0.0476 | -29.3017
-14.5 | -1.2799 | 0.03612 | -0.0462 | -35.4347
-14 | -1.3089 | 0.02638 | -0.0437 | -49.6171
-13.5 | -1.2875 | 0.02176 | -0.0416 | -59.1682
-13 | -1.2538 | 0.01846 | -0.0399 | -67.9198
-12.5 | -1.2138 | 0.01588 | -0.0383 | -76.4358
-12 | -1.1692 | 0.01393 | -0.0369 | -83.934
-11.5 | -1.1214 | 0.01246 | -0.0357 | -90
-11 | -1.0712 | 0.0114 | -0.0347 | -93.9649
-10.5 | -1.0244 | 0.00959 | -0.0332 | -106.8196
-10 | -0.9707 | 0.00929 | -0.0325 | -104.4887
-9.5 | -0.9177 | 0.00896 | -0.0317 | -102.4219
-9 | -0.8615 | 0.00866 | -0.0316 | -99.4804
-8 | -0.738 | 0.00825 | -0.0338 | -89.4545
-7.5 | -0.6855 | 0.00798 | -0.0328 | -85.9023
-7 | -0.631 | 0.00794 | -0.0323 | -79.471
-6.5 | -0.5761 | 0.00783 | -0.0319 | -73.576
-6 | -0.5204 | 0.00795 | -0.0317 | -65.4591
-5.5 | -0.4686 | 0.00667 | -0.0308 | -70.2549
-5 | -0.4144 | 0.00613 | -0.0303 | -67.602
-4.5 | -0.3597 | 0.00574 | -0.0298 | -62.6655
-2.5 | -0.1384 | 0.00498 | -0.0285 | -27.7912
-2 | -0.0825 | 0.00498 | -0.0283 | -16.5663
-1.5 | -0.0267 | 0.00494 | -0.0281 | -5.4049
-1 | 0.029 | 0.00498 | -0.028 | 5.8233
0 | 0.14 | 0.00485 | -0.0276 | 28.866
0.5 | 0.1954 | 0.00482 | -0.0275 | 40.5394
1 | 0.2504 | 0.00491 | -0.0273 | 50.998
1.5 | 0.3051 | 0.00494 | -0.027 | 61.7611
2 | 0.3604 | 0.00506 | -0.0269 | 71.2253
2.5 | 0.415 | 0.00524 | -0.0266 | 79.1985
3.5 | 0.524 | 0.00542 | -0.026 | 96.679
4 | 0.5785 | 0.00544 | -0.0256 | 106.3419
4.5 | 0.6328 | 0.00544 | -0.0252 | 116.3235
5 | 0.6837 | 0.00534 | -0.0239 | 128.0337
5.5 | 0.7511 | 0.00559 | -0.0266 | 134.3649
6 | 0.8049 | 0.00599 | -0.026 | 134.374
6.5 | 0.8578 | 0.00644 | -0.0252 | 133.1988
7.5 | 0.9636 | 0.00741 | -0.0239 | 130.0405
8 | 1.0175 | 0.00771 | -0.0234 | 131.9715
8.5 | 1.0709 | 0.0081 | -0.0229 | 132.2099
9 | 1.124 | 0.00852 | -0.0224 | 131.9249
9.5 | 1.1772 | 0.0089 | -0.0219 | 132.2697
10 | 1.2305 | 0.00924 | -0.0214 | 133.171
10.5 | 1.283 | 0.00969 | -0.0208 | 132.4045
11 | 1.3354 | 0.01013 | -0.0202 | 131.8263
11.5 | 1.3869 | 0.01066 | -0.0195 | 130.1032
12.5 | 1.4852 | 0.01231 | -0.0175 | 120.6499
13 | 1.5336 | 0.01311 | -0.0164 | 116.9794
13.5 | 1.5811 | 0.01399 | -0.0151 | 113.0164
14 | 1.6275 | 0.0149 | -0.0138 | 109.2282
14.5 | 1.6719 | 0.01596 | -0.0122 | 104.7556
15 | 1.7149 | 0.01705 | -0.0105 | 100.5806
15.5 | 1.7542 | 0.01837 | -0.0084 | 95.4927
16 | 1.7886 | 0.01995 | -0.0057 | 89.6541
16.5 | 1.8137 | 0.02201 | -0.002 | 82.4035
17 | 1.8215 | 0.02418 | 0.0043 | 75.3309
17.5 | 1.8098 | 0.02691 | 0.012 | 67.2538
18 | 1.8002 | 0.03064 | 0.0164 | 58.7533
18.5 | 1.7925 | 0.03539 | 0.018 | 50.6499
19 | 1.752 | 0.04548 | 0.0152 | 38.5224
19.5 | 1.7122 | 0.05819 | 0.0081 | 29.4243
20 | 1.6454 | 0.07731 | -0.0041 | 21.2831

## 133. Re 16M Mach 0.25 (1)
BIGFOIL.COM POLAR EXPORT
D6214-S
D6214-S |  |  |  | Cl Max: | 0.852 | at alpha= | 8 | deg
JavaFoil+Calcfoil stall+Eppler ext transition |  |  |  | L/D Max: | 107.663 | at alpha= | 7 | deg
Re: | 16000000 |  |  | Cd Min: | 0.00572 | at alpha= | 0 | deg
Mach: | 0.25 |  |  | Cl=0 at alpha= | -1.2458 | deg
|  |  |  | @ Cl=0.1, Cd= | 0.083
|  |  |  | @ Cl=0.4, Cd= | 0.083
|  |  |  | @ Cl=0.6, Cd= | 0.083
alpha (deg) | Cl | Cd | Cm | Cl/Cd
-12 | -0.06 | 0.07446 | -0.013 | -0.812
-11.5 | -0.058 | 0.06992 | -0.013 | -0.826
-11 | -0.055 | 0.06557 | -0.013 | -0.839
-10.5 | -0.121 | 0.06082 | -0.014 | -1.994
-10 | -0.194 | 0.05548 | -0.015 | -3.495
-9.5 | -0.253 | 0.04925 | -0.016 | -5.133
-9 | -0.365 | 0.0089 | -0.024 | -40.985
-8.5 | -0.417 | 0.00818 | -0.025 | -51.035
-8 | -0.453 | 0.00774 | -0.025 | -58.545
-7.5 | -0.47 | 0.0075 | -0.025 | -62.665
-7 | -0.476 | 0.00731 | -0.025 | -65.1
-6.5 | -0.471 | 0.00707 | -0.025 | -66.686
-6 | -0.456 | 0.00687 | -0.025 | -66.382
-5.5 | -0.431 | 0.00672 | -0.025 | -64.06
-5 | -0.396 | 0.00658 | -0.025 | -60.215
-4.5 | -0.355 | 0.00642 | -0.025 | -55.255
-4 | -0.308 | 0.00629 | -0.025 | -48.936
-3.5 | -0.257 | 0.00628 | -0.026 | -40.913
-3 | -0.203 | 0.00625 | -0.026 | -32.477
-2.5 | -0.147 | 0.00611 | -0.026 | -23.995
-2 | -0.089 | 0.00603 | -0.026 | -14.726
-1.5 | -0.03 | 0.00602 | -0.026 | -4.973
-1 | 0.029 | 0.00606 | -0.026 | 4.861
-0.5 | 0.089 | 0.00603 | -0.026 | 14.765
0 | 0.149 | 0.00572 | -0.026 | 26.017
0.5 | 0.208 | 0.00578 | -0.027 | 36.018
1 | 0.268 | 0.00582 | -0.027 | 46.058
1.5 | 0.327 | 0.00588 | -0.027 | 55.677
2 | 0.386 | 0.00601 | -0.027 | 64.314
2.5 | 0.445 | 0.00601 | -0.027 | 74.031
3 | 0.502 | 0.00659 | -0.027 | 76.132
3.5 | 0.558 | 0.00673 | -0.027 | 82.91
4 | 0.611 | 0.00687 | -0.028 | 88.984
4.5 | 0.662 | 0.00691 | -0.028 | 95.857
5 | 0.71 | 0.00697 | -0.028 | 101.914
5.5 | 0.753 | 0.00721 | -0.028 | 104.414
6 | 0.789 | 0.00737 | -0.028 | 107.115
6.5 | 0.819 | 0.00761 | -0.028 | 107.504
7 | 0.839 | 0.0078 | -0.028 | 107.663
7.5 | 0.851 | 0.00807 | -0.029 | 105.435
8 | 0.852 | 0.00842 | -0.029 | 101.213
8.5 | 0.842 | 0.00868 | -0.029 | 97.004
9 | 0.816 | 0.00919 | -0.029 | 88.788
9.5 | 0.763 | 0.0103 | -0.029 | 74.078
10 | 0.683 | 0.01126 | -0.029 | 60.67
10.5 | 0.559 | 0.01936 | -0.027 | 28.879
11 | 0.422 | 0.05176 | -0.021 | 8.148
11.5 | 0.325 | 0.06303 | -0.02 | 5.163
12 | 0.223 | 0.07273 | -0.018 | 3.069
12.5 | 0.077 | 0.07817 | -0.017 | 0.99
13 | 0.08 | 0.083 | -0.017 | 0.965

## 134. Re 16M Mach 0.25 (2)
BIGFOIL.COM POLAR EXPORT
D6214-S
D6214-S |  |  |  | Cl Max: | 1.5019 | at alpha= | 12.5 | deg
XFOIL ncrit=9 |  |  |  | L/D Max: | 135.557 | at alpha= | 5.5 | deg
Re: | 16000000 |  |  | Cd Min: | 0.23625 | at alpha= | -18.5 | deg
Mach: | 0.25 |  |  | Cl=0 at alpha= | -1.26 | deg
|  |  |  | @ Cl=0.1, Cd= | 0.0049901
|  |  |  | @ Cl=0.4, Cd= | 0.0051536
|  |  |  | @ Cl=0.6, Cd= | 0.0054705
alpha (deg) | Cl | Cd | Cm | Cl/Cd
-18.5 | -0.7965 | 0.23625 | 0.0684 | -3.3714
-17.5 | -0.7624 | 0.22088 | 0.0597 | -3.4516
-17 | -0.7439 | 0.21506 | 0.0557 | -3.459
-16.5 | -0.7284 | 0.20654 | 0.0515 | -3.5267
-16 | -0.7099 | 0.20104 | 0.0479 | -3.5311
-15.5 | -0.6925 | 0.19461 | 0.0446 | -3.5584
-15 | -0.6781 | 0.18762 | 0.0417 | -3.6142
-14 | -0.6781 | 0.16662 | 0.037 | -4.0697
-13.5 | -0.6729 | 0.15829 | 0.0347 | -4.2511
-13 | -0.6614 | 0.15194 | 0.0326 | -4.353
-12.5 | -0.653 | 0.14453 | 0.0301 | -4.5181
-11.5 | -0.7891 | 0.09284 | 0.005 | -8.4996
-11 | -0.8072 | 0.081 | -0.0028 | -9.9654
-10.5 | -0.8024 | 0.07371 | -0.008 | -10.8859
-10 | -0.8587 | 0.04472 | -0.04 | -19.2017
-9.5 | -0.9293 | 0.01846 | -0.0423 | -50.3413
-9 | -0.9012 | 0.01194 | -0.039 | -75.4774
-8.5 | -0.839 | 0.01034 | -0.0387 | -81.1412
-8 | -0.7714 | 0.00946 | -0.0394 | -81.5433
-7.5 | -0.7165 | 0.00881 | -0.0375 | -81.328
-7 | -0.6585 | 0.00856 | -0.0362 | -76.9276
-6.5 | -0.6005 | 0.00829 | -0.0352 | -72.4367
-6 | -0.5424 | 0.00802 | -0.0343 | -67.6309
-5.5 | -0.4843 | 0.00776 | -0.0336 | -62.4098
-5 | -0.4285 | 0.00685 | -0.0327 | -62.5547
-4.5 | -0.3725 | 0.00606 | -0.0317 | -61.4686
-4 | -0.3155 | 0.00568 | -0.031 | -55.5458
-3.5 | -0.2581 | 0.00539 | -0.0305 | -47.885
-3 | -0.2007 | 0.00516 | -0.03 | -38.8953
-2.5 | -0.1431 | 0.005 | -0.0295 | -28.62
-1.5 | -0.0275 | 0.00497 | -0.029 | -5.5332
-1 | 0.0298 | 0.00498 | -0.0288 | 5.9839
-0.5 | 0.0874 | 0.00501 | -0.0286 | 17.4451
0.5 | 0.2013 | 0.00483 | -0.0282 | 41.677
1 | 0.2581 | 0.00491 | -0.028 | 52.5662
1.5 | 0.3145 | 0.00495 | -0.0277 | 63.5354
2 | 0.3714 | 0.00507 | -0.0274 | 73.2544
3 | 0.4843 | 0.0054 | -0.0267 | 89.6852
4 | 0.5971 | 0.00547 | -0.0258 | 109.159
4.5 | 0.6534 | 0.00548 | -0.0252 | 119.2336
5 | 0.7109 | 0.00543 | -0.0246 | 130.9208
5.5 | 0.7781 | 0.00574 | -0.0263 | 135.5575
6 | 0.8333 | 0.00621 | -0.0252 | 134.1868
6.5 | 0.8884 | 0.00679 | -0.0239 | 130.8395
7 | 0.9436 | 0.00744 | -0.0227 | 126.828
7.5 | 0.9994 | 0.00802 | -0.0216 | 124.6135
8 | 1.0566 | 0.00843 | -0.0206 | 125.3381
8.5 | 1.1139 | 0.00885 | -0.0195 | 125.8644
9 | 1.1712 | 0.00933 | -0.0183 | 125.5305
9.5 | 1.2287 | 0.00982 | -0.017 | 125.1222
10 | 1.2865 | 0.01033 | -0.0156 | 124.5402
10.5 | 1.3421 | 0.01119 | -0.0137 | 119.9374
11 | 1.3901 | 0.01314 | -0.0109 | 105.7915
11.5 | 1.44 | 0.01472 | -0.0082 | 97.8261
12 | 1.4789 | 0.01752 | -0.0044 | 84.4121
12.5 | 1.5019 | 0.02164 | 0.0006 | 69.4039
13 | 1.4888 | 0.0279 | 0.0078 | 53.362
13.5 | 1.4489 | 0.03264 | 0.0177 | 44.3903
14 | 1.414 | 0.0398 | 0.0189 | 35.5276
14.5 | 1.3801 | 0.05396 | 0.0068 | 25.5764
15 | 1.3627 | 0.06723 | -0.0033 | 20.2692
15.5 | 1.3161 | 0.08276 | -0.0107 | 15.9026
16 | 1.2894 | 0.09634 | -0.018 | 13.3838
16.5 | 1.2454 | 0.11359 | -0.0285 | 10.964
17 | 1.1977 | 0.13269 | -0.0409 | 9.0263
17.5 | 1.1408 | 0.15552 | -0.0563 | 7.3354

## 135. Re 16M Mach 0.50 (1)
BIGFOIL.COM POLAR EXPORT
D6214-S
D6214-S |  |  |  | Cl Max: | 1.12 | at alpha= | 20 | deg
JavaFoil+Calcfoil stall+Eppler ext transition |  |  |  | L/D Max: | 96.568 | at alpha= | 5 | deg
Re: | 16000000 |  |  | Cd Min: | 0.00589 | at alpha= | 0.5 | deg
Mach: | 0.5 |  |  | Cl=0 at alpha= | -1.25 | deg
|  |  |  | @ Cl=0.1, Cd= | 0.00621
|  |  |  | @ Cl=0.4, Cd= | 0.0061124
|  |  |  | @ Cl=0.6, Cd= | 0.0098509
alpha (deg) | Cl | Cd | Cm | Cl/Cd
-20 | -0.993 | 0.1581 | -0.016 | -6.278
-19.5 | -0.965 | 0.15998 | -0.015 | -6.03
-19 | -0.939 | 0.15036 | -0.015 | -6.246
-18.5 | -0.916 | 0.13597 | -0.016 | -6.736
-18 | -0.893 | 0.12362 | -0.016 | -7.227
-17.5 | -0.862 | 0.13032 | -0.015 | -6.612
-17 | -0.841 | 0.11263 | -0.016 | -7.47
-16.5 | -0.82 | 0.10115 | -0.017 | -8.108
-16 | -0.783 | 0.1121 | -0.015 | -6.984
-15.5 | -0.765 | 0.09544 | -0.017 | -8.011
-15 | -0.759 | 0.07103 | -0.019 | -10.681
-14.5 | -0.706 | 0.09402 | -0.015 | -7.514
-14 | -0.693 | 0.07596 | -0.018 | -9.117
-13.5 | -0.688 | 0.05451 | -0.02 | -12.613
-13 | -0.632 | 0.07702 | -0.016 | -8.2
-12.5 | -0.609 | 0.06914 | -0.017 | -8.804
-12 | -0.61 | 0.04397 | -0.021 | -13.867
-11.5 | -0.552 | 0.0655 | -0.017 | -8.434
-11 | -0.531 | 0.05732 | -0.018 | -9.259
-10.5 | -0.576 | 0.01508 | -0.025 | -38.19
-10 | -0.485 | 0.04549 | -0.02 | -10.654
-9.5 | -0.479 | 0.02859 | -0.023 | -16.748
-9 | -0.413 | 0.0546 | -0.014 | -7.566
-8.5 | -0.479 | 0.00836 | -0.027 | -57.285
-8 | -0.446 | 0.00833 | -0.028 | -53.524
-7.5 | -0.413 | 0.00835 | -0.028 | -49.457
-7 | -0.308 | 0.04319 | -0.015 | -7.127
-6.5 | -0.283 | 0.03955 | -0.016 | -7.146
-6 | -0.314 | 0.00746 | -0.028 | -42.152
-5.5 | -0.282 | 0.00728 | -0.028 | -38.667
-5 | -0.248 | 0.00701 | -0.028 | -35.429
-4.5 | -0.215 | 0.00685 | -0.028 | -31.457
-4 | -0.293 | 0.00662 | -0.028 | -44.18
-3.5 | -0.269 | 0.00652 | -0.029 | -41.261
-3 | -0.22 | 0.00639 | -0.029 | -34.428
-2.5 | -0.162 | 0.00629 | -0.029 | -25.71
-2 | -0.099 | 0.00617 | -0.029 | -15.977
-1.5 | -0.033 | 0.00615 | -0.029 | -5.434
-1 | 0.033 | 0.00617 | -0.029 | 5.33
-0.5 | 0.1 | 0.00621 | -0.029 | 16.042
0 | 0.166 | 0.0059 | -0.03 | 28.169
0.5 | 0.233 | 0.00589 | -0.03 | 39.545
1 | 0.299 | 0.00595 | -0.03 | 50.343
1.5 | 0.366 | 0.00603 | -0.03 | 60.673
2 | 0.432 | 0.00619 | -0.03 | 69.712
2.5 | 0.496 | 0.00669 | -0.03 | 74.197
3 | 0.558 | 0.00691 | -0.031 | 80.868
3.5 | 0.617 | 0.00709 | -0.031 | 87.14
4 | 0.671 | 0.00732 | -0.031 | 91.572
4.5 | 0.714 | 0.0074 | -0.031 | 96.414
5 | 0.738 | 0.00765 | -0.031 | 96.568
5.5 | 0.715 | 0.00793 | -0.031 | 90.11
6 | 0.479 | 0.00838 | -0.032 | 57.156
6.5 | 0.512 | 0.00895 | -0.032 | 57.185
7 | 0.544 | 0.00915 | -0.032 | 59.488
7.5 | 0.577 | 0.0096 | -0.032 | 60.126
8 | 0.61 | 0.00996 | -0.032 | 61.227
8.5 | 0.642 | 0.0104 | -0.032 | 61.785
9 | 0.673 | 0.01057 | -0.032 | 63.703
9.5 | 0.705 | 0.01164 | -0.033 | 60.531
10 | 0.728 | 0.01317 | -0.032 | 55.234
10.5 | 0.76 | 0.01335 | -0.033 | 56.92
11 | 0.731 | 0.02785 | -0.029 | 26.261
11.5 | 0.807 | 0.01641 | -0.032 | 49.214
12 | 0.773 | 0.03737 | -0.029 | 20.674
12.5 | 0.851 | 0.02135 | -0.032 | 39.835
13 | 0.81 | 0.05075 | -0.027 | 15.956
13.5 | 0.886 | 0.03017 | -0.031 | 29.381
14 | 0.847 | 0.06634 | -0.026 | 12.762
14.5 | 0.884 | 0.06279 | -0.027 | 14.075
15 | 0.87 | 0.09767 | -0.022 | 8.907
15.5 | 0.906 | 0.09327 | -0.024 | 9.71
16 | 0.92 | 0.11046 | -0.022 | 8.328
16.5 | 0.939 | 0.1281 | -0.021 | 7.332
17 | 0.969 | 0.12656 | -0.022 | 7.657
17.5 | 0.99 | 0.14503 | -0.021 | 6.829
18 | 1.023 | 0.13439 | -0.023 | 7.614
18.5 | 1.044 | 0.15136 | -0.022 | 6.9
19 | 1.068 | 0.16914 | -0.022 | 6.313
19.5 | 1.098 | 0.15954 | -0.023 | 6.882
20 | 1.12 | 0.18106 | -0.023 | 6.184

## 136. Re 16M Mach 0.50 (2)
BIGFOIL.COM POLAR EXPORT
D6214-S
D6214-S |  |  |  | Cl Max: | 1.1159 | at alpha= | 20 | deg
XFOIL ncrit=9 |  |  |  | L/D Max: | 137.081 | at alpha= | 5 | deg
Re: | 16000000 |  |  | Cd Min: | 0.3028 | at alpha= | 20 | deg
Mach: | 0.5 |  |  | Cl=0 at alpha= | -99 | deg
|  |  |  | @ Cl=0.1, Cd= | 0.0049
|  |  |  | @ Cl=0.4, Cd= | 0.0051979
|  |  |  | @ Cl=0.6, Cd= | 0.005613
alpha (deg) | Cl | Cd | Cm | Cl/Cd
0 | 0.1632 | 0.0049 | -0.0317 | 33.3061
0.5 | 0.2278 | 0.00487 | -0.0313 | 46.7762
1 | 0.2921 | 0.00493 | -0.0309 | 59.2495
1.5 | 0.356 | 0.00503 | -0.0304 | 70.7753
2.5 | 0.4844 | 0.00552 | -0.0291 | 87.7536
3 | 0.5495 | 0.00559 | -0.0282 | 98.3005
3.5 | 0.6153 | 0.00562 | -0.0271 | 109.484
4 | 0.6815 | 0.00565 | -0.0258 | 120.6195
4.5 | 0.7466 | 0.00569 | -0.0237 | 131.2127
5 | 0.8266 | 0.00603 | -0.024 | 137.0813
5.5 | 0.8957 | 0.00704 | -0.0214 | 127.2301
6 | 0.9542 | 0.00908 | -0.0166 | 105.0881
6.5 | 0.9963 | 0.01379 | -0.0103 | 72.248
7 | 1.0091 | 0.02197 | -0.0031 | 45.9308
7.5 | 0.9981 | 0.03082 | 0.0028 | 32.3848
8 | 0.966 | 0.03805 | 0.0089 | 25.3876
8.5 | 0.9329 | 0.04828 | 0.0018 | 19.3227
9 | 0.9194 | 0.06546 | -0.0153 | 14.0452
9.5 | 0.9031 | 0.07828 | -0.0231 | 11.5368
10 | 0.8776 | 0.09086 | -0.0292 | 9.6588
10.5 | 0.8659 | 0.10115 | -0.0334 | 8.5606
11 | 0.8537 | 0.11333 | -0.0396 | 7.5329
11.5 | 0.8513 | 0.12479 | -0.0458 | 6.8219
12 | 0.8503 | 0.13712 | -0.0525 | 6.2011
12.5 | 0.8572 | 0.1481 | -0.0584 | 5.788
13 | 0.8677 | 0.15863 | -0.0642 | 5.47
13.5 | 0.8745 | 0.17108 | -0.071 | 5.1116
14 | 0.8914 | 0.18024 | -0.0761 | 4.9456
14.5 | 0.9055 | 0.191 | -0.0819 | 4.7408
15 | 0.9188 | 0.20285 | -0.0882 | 4.5295
15.5 | 0.9356 | 0.21328 | -0.0939 | 4.3867
16 | 0.9543 | 0.22308 | -0.0993 | 4.2778
16.5 | 0.9735 | 0.23298 | -0.1048 | 4.1785
17 | 0.9926 | 0.24298 | -0.1105 | 4.0851
17.5 | 1.0134 | 0.25209 | -0.1158 | 4.02
18 | 1.0336 | 0.26216 | -0.1213 | 3.9426
18.5 | 1.0537 | 0.27248 | -0.127 | 3.8671
19 | 1.074 | 0.283 | -0.1327 | 3.7951
19.5 | 1.0948 | 0.29295 | -0.1383 | 3.7372
20 | 1.1159 | 0.3028 | -0.1439 | 3.6853

## 137. Re 18M Mach 0.00 (1)
BIGFOIL.COM POLAR EXPORT
D6214-S
D6214-S |  |  |  | Cl Max: | 0.908 | at alpha= | 9 | deg
JavaFoil+Calcfoil stall+Eppler ext transition |  |  |  | L/D Max: | 111.588 | at alpha= | 7 | deg
Re: | 18000000 |  |  | Cd Min: | 0.00568 | at alpha= | -0.5 | deg
Mach: | 0 |  |  | Cl=0 at alpha= | -1.25 | deg
|  |  |  | @ Cl=0.1, Cd= | 0.0056872
|  |  |  | @ Cl=0.4, Cd= | 0.0059074
|  |  |  | @ Cl=0.6, Cd= | 0.08096
alpha (deg) | Cl | Cd | Cm | Cl/Cd
-13.5 | -0.285 | 0.08056 | -0.013 | -3.532
-13 | -0.304 | 0.07506 | -0.014 | -4.052
-12.5 | -0.324 | 0.07105 | -0.014 | -4.558
-12 | -0.346 | 0.06415 | -0.015 | -5.392
-11.5 | -0.367 | 0.05963 | -0.015 | -6.154
-11 | -0.391 | 0.05141 | -0.016 | -7.61
-10.5 | -0.43 | 0.03204 | -0.019 | -13.413
-10 | -0.512 | 0.00866 | -0.023 | -59.097
-9.5 | -0.529 | 0.00822 | -0.024 | -64.402
-9 | -0.542 | 0.00787 | -0.024 | -68.924
-8.5 | -0.55 | 0.00763 | -0.024 | -72.031
-8 | -0.549 | 0.00736 | -0.024 | -74.657
-7.5 | -0.538 | 0.00719 | -0.024 | -74.862
-7 | -0.521 | 0.00702 | -0.024 | -74.267
-6.5 | -0.499 | 0.00682 | -0.024 | -73.078
-6 | -0.47 | 0.00668 | -0.024 | -70.321
-5.5 | -0.435 | 0.00652 | -0.024 | -66.688
-5 | -0.395 | 0.00641 | -0.024 | -61.567
-4.5 | -0.35 | 0.00628 | -0.025 | -55.727
-4 | -0.302 | 0.00625 | -0.025 | -48.303
-3.5 | -0.251 | 0.00615 | -0.025 | -40.747
-3 | -0.197 | 0.00609 | -0.025 | -32.407
-2.5 | -0.142 | 0.00598 | -0.025 | -23.803
-2 | -0.086 | 0.00598 | -0.025 | -14.392
-1.5 | -0.029 | 0.006 | -0.025 | -4.837
-1 | 0.029 | 0.00595 | -0.025 | 4.795
-0.5 | 0.086 | 0.00568 | -0.026 | 15.185
0 | 0.144 | 0.00571 | -0.026 | 25.244
0.5 | 0.202 | 0.00574 | -0.026 | 35.161
1 | 0.259 | 0.00581 | -0.026 | 44.649
1.5 | 0.317 | 0.0058 | -0.026 | 54.658
2 | 0.374 | 0.00588 | -0.026 | 63.666
2.5 | 0.431 | 0.00594 | -0.026 | 72.474
3 | 0.486 | 0.0064 | -0.026 | 75.998
3.5 | 0.541 | 0.00656 | -0.027 | 82.411
4 | 0.594 | 0.00669 | -0.027 | 88.818
4.5 | 0.645 | 0.00685 | -0.027 | 94.113
5 | 0.693 | 0.00687 | -0.027 | 100.861
5.5 | 0.738 | 0.00703 | -0.027 | 104.946
6 | 0.779 | 0.00717 | -0.027 | 108.561
6.5 | 0.815 | 0.00732 | -0.027 | 111.243
7 | 0.846 | 0.00758 | -0.028 | 111.588
7.5 | 0.871 | 0.00782 | -0.028 | 111.329
8 | 0.89 | 0.008 | -0.028 | 111.267
8.5 | 0.904 | 0.0082 | -0.028 | 110.18
9 | 0.908 | 0.00854 | -0.028 | 106.302
9.5 | 0.897 | 0.00885 | -0.028 | 101.391
10 | 0.875 | 0.0093 | -0.028 | 94.093
10.5 | 0.845 | 0.01033 | -0.029 | 81.761
11 | 0.807 | 0.0104 | -0.029 | 77.606
11.5 | 0.759 | 0.01211 | -0.029 | 62.679
12 | 0.682 | 0.01969 | -0.027 | 34.622
12.5 | 0.604 | 0.03823 | -0.024 | 15.796
13 | 0.535 | 0.06563 | -0.021 | 8.148
13.5 | 0.494 | 0.07528 | -0.02 | 6.557
14 | 0.458 | 0.08096 | -0.019 | 5.66

## 138. Re 18M Mach 0.00 (2)
BIGFOIL.COM POLAR EXPORT
D6214-S
D6214-S |  |  |  | Cl Max: | 1.8829 | at alpha= | 18.5 | deg
XFOIL ncrit=9 |  |  |  | L/D Max: | 139.067 | at alpha= | 10 | deg
Re: | 18000000 |  |  | Cd Min: | 0.0426 | at alpha= | 20 | deg
Mach: | 0 |  |  | Cl=0 at alpha= | -1.2572 | deg
|  |  |  | @ Cl=0.1, Cd= | 0.0049424
|  |  |  | @ Cl=0.4, Cd= | 0.0052054
|  |  |  | @ Cl=0.6, Cd= | 0.00546
alpha (deg) | Cl | Cd | Cm | Cl/Cd
-2.5 | -0.138 | 0.00495 | -0.0282 | -27.8788
-2 | -0.0824 | 0.00495 | -0.0281 | -16.6465
-1.5 | -0.0269 | 0.00492 | -0.0279 | -5.4675
-1 | 0.0285 | 0.00494 | -0.0278 | 5.7692
-0.5 | 0.0841 | 0.00498 | -0.0277 | 16.8876
0 | 0.1391 | 0.00485 | -0.0275 | 28.6804
0.5 | 0.1943 | 0.0048 | -0.0273 | 40.4792
1 | 0.2491 | 0.00491 | -0.0271 | 50.7332
1.5 | 0.3036 | 0.00495 | -0.0269 | 61.3333
2 | 0.3586 | 0.00503 | -0.0268 | 71.2922
2.5 | 0.4129 | 0.00526 | -0.0265 | 78.4981
3 | 0.4677 | 0.00537 | -0.0263 | 87.095
3.5 | 0.522 | 0.00542 | -0.026 | 96.31
4 | 0.5764 | 0.00546 | -0.0258 | 105.5678
4.5 | 0.6307 | 0.00546 | -0.0255 | 115.5128
5 | 0.6838 | 0.00542 | -0.025 | 126.1624
5.5 | 0.7419 | 0.00545 | -0.0255 | 136.1284
6.5 | 0.8532 | 0.0062 | -0.0256 | 137.6129
7 | 0.906 | 0.0066 | -0.025 | 137.2727
7.5 | 0.9587 | 0.00702 | -0.0245 | 136.567
8 | 1.012 | 0.0073 | -0.0242 | 138.6301
8.5 | 1.0648 | 0.00767 | -0.0237 | 138.8266
9 | 1.1174 | 0.00806 | -0.0233 | 138.6352
9.5 | 1.1699 | 0.00844 | -0.0229 | 138.6137
10 | 1.2224 | 0.00879 | -0.0226 | 139.0671
10.5 | 1.2742 | 0.00922 | -0.0221 | 138.1996
11 | 1.3258 | 0.00963 | -0.0217 | 137.6739
11.5 | 1.3767 | 0.0101 | -0.0212 | 136.3069
12 | 1.4263 | 0.01074 | -0.0205 | 132.8026
12.5 | 1.4746 | 0.01151 | -0.0197 | 128.1147
13.5 | 1.5702 | 0.01295 | -0.018 | 121.251
14 | 1.6167 | 0.01372 | -0.017 | 117.8353
14.5 | 1.6618 | 0.01458 | -0.0159 | 113.9781
15 | 1.7059 | 0.01546 | -0.0147 | 110.3428
15.5 | 1.7479 | 0.01647 | -0.0133 | 106.1263
16 | 1.7878 | 0.01755 | -0.0116 | 101.8689
16.5 | 1.8238 | 0.01884 | -0.0095 | 96.8047
17 | 1.8548 | 0.02036 | -0.0068 | 91.1002
17.5 | 1.8771 | 0.0222 | -0.0031 | 84.5541
18 | 1.8768 | 0.02406 | 0.0043 | 78.005
18.5 | 1.8829 | 0.02594 | 0.0095 | 72.5867
19 | 1.8587 | 0.03067 | 0.0145 | 60.6032
19.5 | 1.848 | 0.03569 | 0.0159 | 51.7792
20 | 1.8318 | 0.0426 | 0.0146 | 43

## 139. Re 18M Mach 0.10 (1)
BIGFOIL.COM POLAR EXPORT
D6214-S
D6214-S |  |  |  | Cl Max: | 0.899 | at alpha= | 9 | deg
JavaFoil+Calcfoil stall+Eppler ext transition |  |  |  | L/D Max: | 111.086 | at alpha= | 7 | deg
Re: | 18000000 |  |  | Cd Min: | 0.00569 | at alpha= | -0.5 | deg
Mach: | 0.1 |  |  | Cl=0 at alpha= | -1.25 | deg
|  |  |  | @ Cl=0.1, Cd= | 0.0056945
|  |  |  | @ Cl=0.4, Cd= | 0.0059153
|  |  |  | @ Cl=0.6, Cd= | 0.08597
alpha (deg) | Cl | Cd | Cm | Cl/Cd
-13 | -0.265 | 0.0771 | -0.013 | -3.439
-12.5 | -0.287 | 0.07261 | -0.014 | -3.953
-12 | -0.311 | 0.0662 | -0.014 | -4.695
-11.5 | -0.334 | 0.06221 | -0.015 | -5.367
-11 | -0.359 | 0.05546 | -0.016 | -6.479
-10.5 | -0.388 | 0.04592 | -0.017 | -8.441
-10 | -0.477 | 0.00962 | -0.023 | -49.619
-9.5 | -0.507 | 0.00835 | -0.024 | -60.767
-9 | -0.525 | 0.00792 | -0.024 | -66.259
-8.5 | -0.536 | 0.00769 | -0.024 | -69.71
-8 | -0.539 | 0.00741 | -0.024 | -72.808
-7.5 | -0.531 | 0.00722 | -0.024 | -73.628
-7 | -0.517 | 0.00705 | -0.024 | -73.369
-6.5 | -0.496 | 0.00684 | -0.024 | -72.461
-6 | -0.468 | 0.0067 | -0.024 | -69.878
-5.5 | -0.435 | 0.00656 | -0.024 | -66.288
-5 | -0.395 | 0.00642 | -0.025 | -61.518
-4.5 | -0.351 | 0.00628 | -0.025 | -55.828
-4 | -0.303 | 0.00625 | -0.025 | -48.411
-3.5 | -0.252 | 0.00618 | -0.025 | -40.745
-3 | -0.198 | 0.00608 | -0.025 | -32.586
-2.5 | -0.143 | 0.00599 | -0.025 | -23.882
-2 | -0.087 | 0.00599 | -0.025 | -14.434
-1.5 | -0.029 | 0.00601 | -0.025 | -4.848
-1 | 0.029 | 0.00596 | -0.026 | 4.808
-0.5 | 0.087 | 0.00569 | -0.026 | 15.249
0 | 0.145 | 0.00571 | -0.026 | 25.371
0.5 | 0.203 | 0.00573 | -0.026 | 35.352
1 | 0.261 | 0.00581 | -0.026 | 44.869
1.5 | 0.319 | 0.0058 | -0.026 | 54.911
2 | 0.376 | 0.00589 | -0.026 | 63.816
2.5 | 0.433 | 0.00595 | -0.026 | 72.769
3 | 0.489 | 0.00642 | -0.027 | 76.121
3.5 | 0.544 | 0.00658 | -0.027 | 82.615
4 | 0.597 | 0.00669 | -0.027 | 89.156
4.5 | 0.648 | 0.00687 | -0.027 | 94.307
5 | 0.696 | 0.00689 | -0.027 | 100.974
5.5 | 0.741 | 0.00703 | -0.027 | 105.427
6 | 0.781 | 0.00719 | -0.027 | 108.634
6.5 | 0.816 | 0.00735 | -0.028 | 111.016
7 | 0.846 | 0.00761 | -0.028 | 111.086
7.5 | 0.869 | 0.00786 | -0.028 | 110.571
8 | 0.887 | 0.00807 | -0.028 | 109.864
8.5 | 0.898 | 0.00828 | -0.028 | 108.379
9 | 0.899 | 0.00864 | -0.028 | 104.09
9.5 | 0.883 | 0.00892 | -0.028 | 99.002
10 | 0.856 | 0.00942 | -0.029 | 90.895
10.5 | 0.82 | 0.01056 | -0.029 | 77.693
11 | 0.773 | 0.01132 | -0.029 | 68.309
11.5 | 0.713 | 0.01353 | -0.028 | 52.702
12 | 0.613 | 0.03244 | -0.025 | 18.89
12.5 | 0.545 | 0.05112 | -0.023 | 10.663
13 | 0.492 | 0.06596 | -0.021 | 7.453
13.5 | 0.445 | 0.07905 | -0.019 | 5.63
14 | 0.407 | 0.08597 | -0.018 | 4.729

## 140. Re 18M Mach 0.10 (2)
BIGFOIL.COM POLAR EXPORT
D6214-S
D6214-S |  |  |  | Cl Max: | 1.8195 | at alpha= | 16.5 | deg
XFOIL ncrit=9 |  |  |  | L/D Max: | 138.007 | at alpha= | 10 | deg
Re: | 18000000 |  |  | Cd Min: | 0.03611 | at alpha= | -15.5 | deg
Mach: | 0.1 |  |  | Cl=0 at alpha= | -1.2572 | deg
|  |  |  | @ Cl=0.1, Cd= | 0.0049366
|  |  |  | @ Cl=0.4, Cd= | 0.0051988
|  |  |  | @ Cl=0.6, Cd= | 0.0054637
alpha (deg) | Cl | Cd | Cm | Cl/Cd
-15.5 | -1.3615 | 0.03611 | -0.0506 | -37.7042
-15 | -1.3804 | 0.03007 | -0.0468 | -45.9062
-14.5 | -1.3681 | 0.02532 | -0.0445 | -54.0324
-14 | -1.3452 | 0.02106 | -0.0423 | -63.8746
-13.5 | -1.3091 | 0.01824 | -0.0405 | -71.7708
-13 | -1.2676 | 0.01603 | -0.039 | -79.0767
-12.5 | -1.2228 | 0.0142 | -0.0376 | -86.1127
-12 | -1.1753 | 0.01272 | -0.0364 | -92.3978
-11.5 | -1.1257 | 0.01157 | -0.0353 | -97.2947
-11 | -1.0747 | 0.01066 | -0.0344 | -100.8161
-10.5 | -1.0263 | 0.00919 | -0.033 | -111.6757
-10 | -0.9728 | 0.00886 | -0.0323 | -109.7968
-9.5 | -0.9199 | 0.00852 | -0.0314 | -107.9695
-9 | -0.8588 | 0.00821 | -0.0324 | -104.6041
-8.5 | -0.7945 | 0.00802 | -0.034 | -99.0648
-8 | -0.7423 | 0.00787 | -0.0329 | -94.3202
-7.5 | -0.6884 | 0.00761 | -0.0323 | -90.4599
-7 | -0.6333 | 0.00756 | -0.0319 | -83.7698
-6.5 | -0.5782 | 0.00745 | -0.0315 | -77.6107
-6 | -0.5227 | 0.00739 | -0.0313 | -70.7307
-5.5 | -0.4694 | 0.00663 | -0.0307 | -70.7994
-5 | -0.4151 | 0.00612 | -0.0302 | -67.8268
-4.5 | -0.3604 | 0.00575 | -0.0297 | -62.6783
-4 | -0.3052 | 0.00553 | -0.0294 | -55.1899
-2.5 | -0.1388 | 0.00495 | -0.0284 | -28.0404
-1.5 | -0.0271 | 0.00492 | -0.0281 | -5.5081
-1 | 0.0287 | 0.00494 | -0.028 | 5.8097
-0.5 | 0.0846 | 0.00497 | -0.0278 | 17.0221
0 | 0.1399 | 0.00485 | -0.0276 | 28.8454
0.5 | 0.1954 | 0.0048 | -0.0275 | 40.7083
1 | 0.2505 | 0.00491 | -0.0273 | 51.0183
1.5 | 0.3053 | 0.00496 | -0.0271 | 61.5524
2 | 0.3606 | 0.00504 | -0.0269 | 71.5476
2.5 | 0.4152 | 0.00526 | -0.0266 | 78.9354
3 | 0.4703 | 0.00537 | -0.0264 | 87.5791
3.5 | 0.5249 | 0.00543 | -0.0261 | 96.6667
4 | 0.5798 | 0.00546 | -0.0258 | 106.1905
4.5 | 0.6345 | 0.00547 | -0.0255 | 115.9963
5 | 0.6879 | 0.00543 | -0.0249 | 126.6851
5.5 | 0.7469 | 0.00547 | -0.0255 | 136.5448
6.5 | 0.8588 | 0.00625 | -0.0254 | 137.408
7 | 0.912 | 0.00667 | -0.0247 | 136.7316
7.5 | 0.9652 | 0.00711 | -0.0241 | 135.7525
8 | 1.0191 | 0.00741 | -0.0237 | 137.5304
8.5 | 1.0726 | 0.00779 | -0.0232 | 137.6893
9 | 1.1258 | 0.00819 | -0.0227 | 137.4603
9.5 | 1.1791 | 0.00858 | -0.0222 | 137.4242
10 | 1.2324 | 0.00893 | -0.0217 | 138.0067
10.5 | 1.285 | 0.00938 | -0.0211 | 136.9936
11 | 1.3373 | 0.00983 | -0.0205 | 136.0427
11.5 | 1.3888 | 0.01038 | -0.0198 | 133.7958
13 | 1.5367 | 0.0127 | -0.0167 | 121
13.5 | 1.5846 | 0.01354 | -0.0156 | 117.031
14 | 1.6314 | 0.01443 | -0.0143 | 113.0561
14.5 | 1.6765 | 0.01544 | -0.0128 | 108.5816
15 | 1.7196 | 0.01654 | -0.011 | 103.9661
15.5 | 1.759 | 0.0179 | -0.0089 | 98.2682
16 | 1.7936 | 0.01951 | -0.0062 | 91.9323
16.5 | 1.8195 | 0.02156 | -0.0026 | 84.3924

## 141. Re 18M Mach 0.25 (1)
BIGFOIL.COM POLAR EXPORT
D6214-S
D6214-S |  |  |  | Cl Max: | 0.852 | at alpha= | 8 | deg
JavaFoil+Calcfoil stall+Eppler ext transition |  |  |  | L/D Max: | 108.499 | at alpha= | 6.5 | deg
Re: | 18000000 |  |  | Cd Min: | 0.00572 | at alpha= | 0 | deg
Mach: | 0.25 |  |  | Cl=0 at alpha= | -1.2458 | deg
|  |  |  | @ Cl=0.1, Cd= | 0.08242
|  |  |  | @ Cl=0.4, Cd= | 0.08242
|  |  |  | @ Cl=0.6, Cd= | 0.08242
alpha (deg) | Cl | Cd | Cm | Cl/Cd
-12 | -0.06 | 0.07387 | -0.013 | -0.819
-11.5 | -0.058 | 0.06962 | -0.013 | -0.829
-11 | -0.055 | 0.06488 | -0.013 | -0.849
-10.5 | -0.121 | 0.05986 | -0.014 | -2.029
-10 | -0.195 | 0.05406 | -0.015 | -3.599
-9.5 | -0.252 | 0.05001 | -0.015 | -5.046
-9 | -0.362 | 0.00915 | -0.024 | -39.549
-8.5 | -0.417 | 0.00813 | -0.025 | -51.316
-8 | -0.453 | 0.00768 | -0.025 | -58.957
-7.5 | -0.47 | 0.00744 | -0.025 | -63.182
-7 | -0.476 | 0.00723 | -0.025 | -65.888
-6.5 | -0.471 | 0.00698 | -0.025 | -67.532
-6 | -0.456 | 0.00682 | -0.025 | -66.83
-5.5 | -0.431 | 0.00667 | -0.025 | -64.562
-5 | -0.396 | 0.00652 | -0.025 | -60.706
-4.5 | -0.355 | 0.00635 | -0.025 | -55.83
-4 | -0.308 | 0.00633 | -0.025 | -48.673
-3.5 | -0.257 | 0.00621 | -0.026 | -41.38
-3 | -0.203 | 0.00619 | -0.026 | -32.806
-2.5 | -0.147 | 0.00603 | -0.026 | -24.329
-2 | -0.089 | 0.00602 | -0.026 | -14.75
-1.5 | -0.03 | 0.00603 | -0.026 | -4.964
-1 | 0.029 | 0.00597 | -0.026 | 4.93
-0.5 | 0.089 | 0.00602 | -0.026 | 14.794
0 | 0.149 | 0.00572 | -0.026 | 25.998
0.5 | 0.208 | 0.00577 | -0.027 | 36.127
1 | 0.268 | 0.00584 | -0.027 | 45.848
1.5 | 0.327 | 0.00583 | -0.027 | 56.093
2 | 0.386 | 0.00592 | -0.027 | 65.237
2.5 | 0.445 | 0.00601 | -0.027 | 73.964
3 | 0.502 | 0.00648 | -0.027 | 77.418
3.5 | 0.558 | 0.00663 | -0.027 | 84.133
4 | 0.611 | 0.00678 | -0.028 | 90.204
4.5 | 0.662 | 0.00698 | -0.028 | 94.959
5 | 0.71 | 0.00702 | -0.028 | 101.225
5.5 | 0.753 | 0.00716 | -0.028 | 105.119
6 | 0.789 | 0.00738 | -0.028 | 106.935
6.5 | 0.819 | 0.00754 | -0.028 | 108.499
7 | 0.839 | 0.00787 | -0.028 | 106.671
7.5 | 0.851 | 0.00815 | -0.029 | 104.361
8 | 0.852 | 0.0084 | -0.029 | 101.448
8.5 | 0.842 | 0.00869 | -0.029 | 96.852
9 | 0.816 | 0.00902 | -0.029 | 90.493
9.5 | 0.763 | 0.01011 | -0.029 | 75.463
10 | 0.686 | 0.01095 | -0.029 | 62.623
10.5 | 0.565 | 0.01732 | -0.028 | 32.618
11 | 0.422 | 0.05127 | -0.022 | 8.233
11.5 | 0.324 | 0.0645 | -0.019 | 5.028
12 | 0.224 | 0.07068 | -0.018 | 3.17
12.5 | 0.078 | 0.07703 | -0.018 | 1.006
13 | 0.08 | 0.08242 | -0.018 | 0.973

## 142. Re 18M Mach 0.25 (2)
BIGFOIL.COM POLAR EXPORT
D6214-S
D6214-S |  |  |  | Cl Max: | 0.4278 | at alpha= | 2.5 | deg
XFOIL ncrit=9 |  |  |  | L/D Max: | 80.2627 | at alpha= | 2.5 | deg
Re: | 18000000 |  |  | Cd Min: | 0.16643 | at alpha= | -14 | deg
Mach: | 0.25 |  |  | Cl=0 at alpha= | -1.257 | deg
|  |  |  | @ Cl=0.1, Cd= | 0.0049431
|  |  |  | @ Cl=0.4, Cd= | 0.0051964
|  |  |  | @ Cl=0.6, Cd= | 0.00533
alpha (deg) | Cl | Cd | Cm | Cl/Cd
-14 | -0.682 | 0.16643 | 0.0377 | -4.0978
-13.5 | -0.6756 | 0.15829 | 0.0353 | -4.2681
-13 | -0.6637 | 0.15194 | 0.0331 | -4.3682
-12.5 | -0.6554 | 0.14445 | 0.0305 | -4.5372
-12 | -0.6438 | 0.13781 | 0.028 | -4.6716
-11.5 | -0.8011 | 0.0908 | 0.0038 | -8.8227
-11 | -0.7898 | 0.08479 | 0.0006 | -9.3148
-10 | -0.8347 | 0.05094 | -0.0362 | -16.3859
-9.5 | -0.8523 | 0.03453 | -0.0419 | -24.6829
-9 | -0.9036 | 0.01064 | -0.0393 | -84.9248
-8.5 | -0.8348 | 0.00954 | -0.0401 | -87.5052
-8 | -0.7769 | 0.00897 | -0.0385 | -86.6109
-7.5 | -0.7199 | 0.0084 | -0.0369 | -85.7024
-7 | -0.6611 | 0.00817 | -0.0358 | -80.918
-6.5 | -0.6027 | 0.00794 | -0.0349 | -75.9068
-6 | -0.5443 | 0.00768 | -0.0341 | -70.8724
-5.5 | -0.4861 | 0.00739 | -0.0334 | -65.7781
-5 | -0.4289 | 0.00694 | -0.0326 | -61.8012
-4.5 | -0.3731 | 0.00609 | -0.0317 | -61.2644
-4 | -0.316 | 0.00572 | -0.031 | -55.2448
-3.5 | -0.2585 | 0.00543 | -0.0304 | -47.6059
-2 | -0.0857 | 0.00495 | -0.0292 | -17.3131
-1.5 | -0.0279 | 0.00494 | -0.029 | -5.6478
-1 | 0.0295 | 0.00493 | -0.0288 | 5.9838
-0.5 | 0.0872 | 0.00497 | -0.0286 | 17.5453
0 | 0.1442 | 0.00485 | -0.0284 | 29.732
0.5 | 0.2013 | 0.00481 | -0.0282 | 41.8503
1 | 0.2581 | 0.00491 | -0.028 | 52.5662
1.5 | 0.3147 | 0.00496 | -0.0277 | 63.4476
2 | 0.3716 | 0.00506 | -0.0275 | 73.4387
2.5 | 0.4278 | 0.00533 | -0.0271 | 80.2627

## 143. Re 18M Mach 0.50 (1)
BIGFOIL.COM POLAR EXPORT
D6214-S
D6214-S |  |  |  | Cl Max: | 1.119 | at alpha= | 20 | deg
JavaFoil+Calcfoil stall+Eppler ext transition |  |  |  | L/D Max: | 96.72 | at alpha= | 5 | deg
Re: | 18000000 |  |  | Cd Min: | 0.00581 | at alpha= | 0 | deg
Mach: | 0.5 |  |  | Cl=0 at alpha= | -1.25 | deg
|  |  |  | @ Cl=0.1, Cd= | 0.00613
|  |  |  | @ Cl=0.4, Cd= | 0.0060754
|  |  |  | @ Cl=0.6, Cd= | 0.0098355
alpha (deg) | Cl | Cd | Cm | Cl/Cd
-20 | -0.992 | 0.16089 | -0.016 | -6.168
-19.5 | -0.965 | 0.1641 | -0.015 | -5.878
-19 | -0.939 | 0.15503 | -0.015 | -6.055
-18.5 | -0.915 | 0.13925 | -0.016 | -6.574
-18 | -0.892 | 0.1277 | -0.016 | -6.986
-17.5 | -0.861 | 0.13472 | -0.015 | -6.393
-17 | -0.839 | 0.11843 | -0.016 | -7.081
-16.5 | -0.817 | 0.10674 | -0.017 | -7.651
-16 | -0.782 | 0.11762 | -0.015 | -6.648
-15.5 | -0.76 | 0.10333 | -0.016 | -7.353
-15 | -0.742 | 0.08724 | -0.017 | -8.507
-14.5 | -0.707 | 0.09271 | -0.016 | -7.628
-14 | -0.695 | 0.07323 | -0.018 | -9.497
-13.5 | -0.694 | 0.04989 | -0.021 | -13.911
-13 | -0.633 | 0.07561 | -0.017 | -8.369
-12.5 | -0.611 | 0.06689 | -0.018 | -9.135
-12 | -0.617 | 0.03908 | -0.022 | -15.795
-11.5 | -0.554 | 0.06411 | -0.017 | -8.639
-11 | -0.531 | 0.05685 | -0.018 | -9.345
-10.5 | -0.587 | 0.01257 | -0.026 | -46.687
-10 | -0.49 | 0.04132 | -0.02 | -11.862
-9.5 | -0.509 | 0.01552 | -0.025 | -32.787
-9 | -0.414 | 0.05354 | -0.015 | -7.734
-8.5 | -0.479 | 0.00827 | -0.027 | -57.921
-8 | -0.446 | 0.00826 | -0.028 | -54.031
-7.5 | -0.413 | 0.00818 | -0.028 | -50.505
-7 | -0.308 | 0.04292 | -0.015 | -7.18
-6.5 | -0.284 | 0.03789 | -0.017 | -7.503
-6 | -0.314 | 0.00735 | -0.028 | -42.774
-5.5 | -0.282 | 0.00724 | -0.028 | -38.895
-5 | -0.248 | 0.00695 | -0.028 | -35.735
-4.5 | -0.215 | 0.00675 | -0.028 | -31.928
-4 | -0.293 | 0.00664 | -0.028 | -44.067
-3.5 | -0.269 | 0.00647 | -0.029 | -41.546
-3 | -0.22 | 0.0063 | -0.029 | -34.903
-2.5 | -0.162 | 0.00621 | -0.029 | -26.039
-2 | -0.099 | 0.00615 | -0.029 | -16.041
-1.5 | -0.033 | 0.00616 | -0.029 | -5.423
-1 | 0.033 | 0.00608 | -0.029 | 5.408
-0.5 | 0.1 | 0.00613 | -0.029 | 16.25
0 | 0.166 | 0.00581 | -0.03 | 28.607
0.5 | 0.233 | 0.00586 | -0.03 | 39.732
1 | 0.299 | 0.00596 | -0.03 | 50.199
1.5 | 0.366 | 0.00606 | -0.03 | 60.305
2 | 0.432 | 0.00609 | -0.03 | 70.875
2.5 | 0.496 | 0.00666 | -0.03 | 74.479
3 | 0.558 | 0.00681 | -0.031 | 82.026
3.5 | 0.617 | 0.00701 | -0.031 | 88.125
4 | 0.671 | 0.00724 | -0.031 | 92.633
4.5 | 0.714 | 0.0075 | -0.031 | 95.245
5 | 0.738 | 0.00763 | -0.031 | 96.72
5.5 | 0.715 | 0.0079 | -0.031 | 90.416
6 | 0.479 | 0.00823 | -0.032 | 58.202
6.5 | 0.512 | 0.00882 | -0.032 | 58.011
7 | 0.544 | 0.00924 | -0.032 | 58.946
7.5 | 0.577 | 0.00948 | -0.032 | 60.898
8 | 0.61 | 0.00999 | -0.032 | 61.058
8.5 | 0.642 | 0.01032 | -0.032 | 62.263
9 | 0.675 | 0.01136 | -0.033 | 59.399
9.5 | 0.705 | 0.01069 | -0.033 | 65.958
10 | 0.73 | 0.01272 | -0.032 | 57.368
10.5 | 0.762 | 0.01294 | -0.033 | 58.85
11 | 0.746 | 0.02286 | -0.03 | 32.645
11.5 | 0.811 | 0.0156 | -0.032 | 51.994
12 | 0.783 | 0.03278 | -0.029 | 23.886
12.5 | 0.856 | 0.01978 | -0.032 | 43.296
13 | 0.819 | 0.04585 | -0.028 | 17.853
13.5 | 0.848 | 0.04712 | -0.028 | 17.993
14 | 0.827 | 0.08084 | -0.024 | 10.231
14.5 | 0.854 | 0.08396 | -0.024 | 10.176
15 | 0.865 | 0.10565 | -0.021 | 8.183
15.5 | 0.898 | 0.10137 | -0.023 | 8.861
16 | 0.917 | 0.11601 | -0.022 | 7.906
16.5 | 0.939 | 0.13378 | -0.021 | 7.016
17 | 0.968 | 0.13023 | -0.022 | 7.434
17.5 | 0.99 | 0.1498 | -0.021 | 6.608
18 | 1.022 | 0.13803 | -0.023 | 7.406
18.5 | 1.044 | 0.15512 | -0.022 | 6.73
19 | 1.068 | 0.17407 | -0.022 | 6.134
19.5 | 1.097 | 0.16452 | -0.023 | 6.67
20 | 1.119 | 0.18681 | -0.023 | 5.992

## 144. Re 18M Mach 0.50 (2)
BIGFOIL.COM POLAR EXPORT
D6214-S
D6214-S |  |  |  | Cl Max: | 1.1158 | at alpha= | 20 | deg
XFOIL ncrit=9 |  |  |  | L/D Max: | 140 | at alpha= | 5 | deg
Re: | 18000000 |  |  | Cd Min: | 0.30288 | at alpha= | 20 | deg
Mach: | 0.5 |  |  | Cl=0 at alpha= | -1.2527 | deg
|  |  |  | @ Cl=0.1, Cd= | 0.004988
|  |  |  | @ Cl=0.4, Cd= | 0.0051314
|  |  |  | @ Cl=0.6, Cd= | 0.005626
alpha (deg) | Cl | Cd | Cm | Cl/Cd
-20 | -0.9331 | 0.28731 | 0.0994 | -3.2477
-19.5 | -0.911 | 0.27892 | 0.0942 | -3.2662
-19 | -0.889 | 0.27007 | 0.0889 | -3.2917
-18.5 | -0.8676 | 0.26105 | 0.0836 | -3.3235
-18 | -0.8456 | 0.25218 | 0.0784 | -3.3532
-17.5 | -0.8243 | 0.24223 | 0.0732 | -3.403
-17 | -0.8028 | 0.23303 | 0.0682 | -3.445
-16.5 | -0.7816 | 0.22413 | 0.0632 | -3.4873
-16 | -0.7606 | 0.21532 | 0.0583 | -3.5324
-15.5 | -0.7385 | 0.208 | 0.0538 | -3.5505
-15 | -0.7159 | 0.2006 | 0.0495 | -3.5688
-14.5 | -0.6954 | 0.19226 | 0.0452 | -3.617
-14 | -0.6785 | 0.18334 | 0.0408 | -3.7008
-13.5 | -0.6622 | 0.17495 | 0.0371 | -3.7851
-13 | -0.6526 | 0.1652 | 0.0341 | -3.9504
-12.5 | -0.6448 | 0.15712 | 0.0324 | -4.1039
-12 | -0.6343 | 0.14921 | 0.03 | -4.2511
-10.5 | -0.5978 | 0.12702 | 0.0224 | -4.7063
-10 | -0.5885 | 0.11871 | 0.0193 | -4.9575
-9.5 | -0.5763 | 0.11152 | 0.0164 | -5.1677
-9 | -0.5684 | 0.10316 | 0.0129 | -5.5099
-8.5 | -0.5701 | 0.09269 | 0.0081 | -6.1506
-8 | -0.5633 | 0.08461 | 0.004 | -6.6576
-7.5 | -0.5457 | 0.07289 | -0.0088 | -7.4866
-7 | -0.5243 | 0.06055 | -0.0278 | -8.659
-6.5 | -0.5263 | 0.05119 | -0.0356 | -10.2813
-6 | -0.5138 | 0.04048 | -0.0425 | -12.6927
-5.5 | -0.4932 | 0.02921 | -0.046 | -16.8846
-5 | -0.4657 | 0.01829 | -0.0455 | -25.462
-4 | -0.3662 | 0.00684 | -0.0395 | -53.538
-3.5 | -0.2996 | 0.00586 | -0.0373 | -51.1263
-3 | -0.2324 | 0.0054 | -0.0357 | -43.037
-2.5 | -0.1653 | 0.00513 | -0.0345 | -32.2222
-2 | -0.0987 | 0.00497 | -0.0336 | -19.8592
-1.5 | -0.0323 | 0.00496 | -0.0331 | -6.5121
-1 | 0.033 | 0.00494 | -0.0325 | 6.6802
-0.5 | 0.0986 | 0.00499 | -0.0321 | 19.7595
0 | 0.1632 | 0.0049 | -0.0317 | 33.3061
0.5 | 0.2278 | 0.00485 | -0.0313 | 46.9691
1 | 0.2922 | 0.00492 | -0.0309 | 59.3902
1.5 | 0.3564 | 0.00503 | -0.0305 | 70.8549
2 | 0.4209 | 0.00518 | -0.0299 | 81.2548
2.5 | 0.4851 | 0.00548 | -0.0291 | 88.5219
3 | 0.5506 | 0.0056 | -0.0283 | 98.3214
4 | 0.6834 | 0.00567 | -0.0261 | 120.5291
4.5 | 0.7506 | 0.00576 | -0.0245 | 130.3125
5 | 0.819 | 0.00585 | -0.0224 | 140
5.5 | 0.8976 | 0.00681 | -0.0217 | 131.8062
6 | 0.9569 | 0.00872 | -0.017 | 109.7362
6.5 | 0.999 | 0.01341 | -0.0105 | 74.4966
7 | 1.0113 | 0.02165 | -0.0032 | 46.7113
7.5 | 1.0012 | 0.03045 | 0.0028 | 32.8801
8 | 0.97 | 0.0377 | 0.0089 | 25.7294
8.5 | 0.938 | 0.04807 | 0.0014 | 19.5132
9 | 0.9242 | 0.06513 | -0.0156 | 14.1901
9.5 | 0.9082 | 0.07804 | -0.0236 | 11.6376
10 | 0.8841 | 0.09067 | -0.03 | 9.7507
10.5 | 0.8707 | 0.10057 | -0.0333 | 8.6577
11 | 0.8578 | 0.11241 | -0.039 | 7.631
11.5 | 0.8552 | 0.12374 | -0.045 | 6.9113
12 | 0.854 | 0.13595 | -0.0517 | 6.2817
12.5 | 0.8604 | 0.147 | -0.0577 | 5.8531
13 | 0.8698 | 0.15785 | -0.0637 | 5.5103
13.5 | 0.8757 | 0.17055 | -0.0706 | 5.1346
14 | 0.8925 | 0.1797 | -0.0758 | 4.9666
14.5 | 0.9065 | 0.19047 | -0.0817 | 4.7593
15 | 0.9198 | 0.2022 | -0.0879 | 4.549
15.5 | 0.9367 | 0.21254 | -0.0936 | 4.4072
16 | 0.9552 | 0.22242 | -0.0991 | 4.2946
16.5 | 0.9741 | 0.23242 | -0.1046 | 4.1911
17 | 0.9929 | 0.24277 | -0.1104 | 4.0899
17.5 | 1.0136 | 0.2519 | -0.1157 | 4.0238
18 | 1.0339 | 0.26178 | -0.1212 | 3.9495
18.5 | 1.054 | 0.27197 | -0.1268 | 3.8754
19 | 1.0742 | 0.28262 | -0.1326 | 3.8009
19.5 | 1.0948 | 0.29289 | -0.1382 | 3.7379
20 | 1.1158 | 0.30288 | -0.1439 | 3.684

## 145. Re 20M Mach 0.00 (1)
BIGFOIL.COM POLAR EXPORT
D6214-S
D6214-S |  |  |  | Cl Max: | 0.908 | at alpha= | 9 | deg
JavaFoil+Calcfoil stall+Eppler ext transition |  |  |  | L/D Max: | 113.26 | at alpha= | 7 | deg
Re: | 20000000 |  |  | Cd Min: | 0.00567 | at alpha= | 0 | deg
Mach: | 0 |  |  | Cl=0 at alpha= | -1.25 | deg
|  |  |  | @ Cl=0.1, Cd= | 0.0056776
|  |  |  | @ Cl=0.4, Cd= | 0.0059193
|  |  |  | @ Cl=0.6, Cd= | 0.07892
alpha (deg) | Cl | Cd | Cm | Cl/Cd
-13.5 | -0.285 | 0.07964 | -0.014 | -3.577
-13 | -0.305 | 0.07384 | -0.014 | -4.127
-12.5 | -0.325 | 0.06965 | -0.014 | -4.661
-12 | -0.347 | 0.06228 | -0.015 | -5.575
-11.5 | -0.368 | 0.05763 | -0.016 | -6.393
-11 | -0.395 | 0.04779 | -0.017 | -8.255
-10.5 | -0.456 | 0.01713 | -0.021 | -26.595
-10 | -0.512 | 0.00847 | -0.023 | -60.426
-9.5 | -0.529 | 0.00815 | -0.024 | -64.925
-9 | -0.542 | 0.00781 | -0.024 | -69.455
-8.5 | -0.55 | 0.00753 | -0.024 | -73.055
-8 | -0.549 | 0.0073 | -0.024 | -75.208
-7.5 | -0.538 | 0.00712 | -0.024 | -75.652
-7 | -0.521 | 0.00694 | -0.024 | -75.093
-6.5 | -0.499 | 0.00678 | -0.024 | -73.548
-6 | -0.47 | 0.00662 | -0.024 | -70.949
-5.5 | -0.435 | 0.00649 | -0.024 | -66.988
-5 | -0.395 | 0.00636 | -0.024 | -62.076
-4.5 | -0.35 | 0.00629 | -0.025 | -55.619
-4 | -0.302 | 0.0062 | -0.025 | -48.646
-3.5 | -0.251 | 0.00608 | -0.025 | -41.22
-3 | -0.197 | 0.00602 | -0.025 | -32.815
-2.5 | -0.142 | 0.00597 | -0.025 | -23.83
-2 | -0.086 | 0.00592 | -0.025 | -14.536
-1.5 | -0.029 | 0.00592 | -0.025 | -4.9
-1 | 0.029 | 0.00595 | -0.025 | 4.793
-0.5 | 0.086 | 0.00568 | -0.026 | 15.188
0 | 0.144 | 0.00567 | -0.026 | 25.413
0.5 | 0.202 | 0.00567 | -0.026 | 35.587
1 | 0.259 | 0.00574 | -0.026 | 45.184
1.5 | 0.317 | 0.00585 | -0.026 | 54.153
2 | 0.374 | 0.00586 | -0.026 | 63.877
2.5 | 0.431 | 0.00599 | -0.026 | 71.949
3 | 0.486 | 0.00638 | -0.026 | 76.29
3.5 | 0.541 | 0.00648 | -0.027 | 83.465
4 | 0.594 | 0.00662 | -0.027 | 89.697
4.5 | 0.645 | 0.00676 | -0.027 | 95.377
5 | 0.693 | 0.00693 | -0.027 | 99.992
5.5 | 0.738 | 0.007 | -0.027 | 105.522
6 | 0.779 | 0.00717 | -0.027 | 108.595
6.5 | 0.815 | 0.00732 | -0.027 | 111.32
7 | 0.846 | 0.00747 | -0.028 | 113.26
7.5 | 0.871 | 0.00775 | -0.028 | 112.383
8 | 0.89 | 0.00802 | -0.028 | 111.008
8.5 | 0.904 | 0.00822 | -0.028 | 109.884
9 | 0.908 | 0.00851 | -0.028 | 106.708
9.5 | 0.897 | 0.00884 | -0.028 | 101.457
10 | 0.875 | 0.00913 | -0.028 | 95.754
10.5 | 0.845 | 0.01015 | -0.029 | 83.228
11 | 0.809 | 0.01116 | -0.029 | 72.486
11.5 | 0.76 | 0.01184 | -0.029 | 64.169
12 | 0.692 | 0.01677 | -0.027 | 41.269
12.5 | 0.616 | 0.03101 | -0.025 | 19.877
13 | 0.539 | 0.06176 | -0.021 | 8.722
13.5 | 0.496 | 0.07243 | -0.02 | 6.847
14 | 0.46 | 0.07892 | -0.02 | 5.823

## 146. Re 20M Mach 0.00 (2)
BIGFOIL.COM POLAR EXPORT
D6214-S
D6214-S |  |  |  | Cl Max: | 1.8938 | at alpha= | 18.5 | deg
XFOIL ncrit=9 |  |  |  | L/D Max: | 143.486 | at alpha= | 8.5 | deg
Re: | 20000000 |  |  | Cd Min: | 0.03951 | at alpha= | 20 | deg
Mach: | 0 |  |  | Cl=0 at alpha= | -1.255 | deg
|  |  |  | @ Cl=0.1, Cd= | 0.0049208
|  |  |  | @ Cl=0.4, Cd= | 0.0052072
|  |  |  | @ Cl=0.6, Cd= | 0.0054554
alpha (deg) | Cl | Cd | Cm | Cl/Cd
-2.5 | -0.1384 | 0.00492 | -0.0282 | -28.1301
-1.5 | -0.0272 | 0.00492 | -0.0279 | -5.5285
-1 | 0.0283 | 0.0049 | -0.0278 | 5.7755
-0.5 | 0.0839 | 0.00495 | -0.0277 | 16.9495
0 | 0.1391 | 0.00485 | -0.0275 | 28.6804
0.5 | 0.1943 | 0.00479 | -0.0273 | 40.5637
1 | 0.2492 | 0.00489 | -0.0272 | 50.9611
1.5 | 0.3039 | 0.00495 | -0.027 | 61.3939
2 | 0.3589 | 0.00501 | -0.0268 | 71.6367
2.5 | 0.4131 | 0.00527 | -0.0265 | 78.3871
3 | 0.4683 | 0.00535 | -0.0264 | 87.5327
3.5 | 0.5227 | 0.00542 | -0.0261 | 96.4391
4.5 | 0.6318 | 0.00547 | -0.0257 | 115.5027
5.5 | 0.736 | 0.00538 | -0.0241 | 136.803
6.5 | 0.8541 | 0.00604 | -0.0257 | 141.4073
7 | 0.907 | 0.0064 | -0.0252 | 141.7188
7.5 | 0.9599 | 0.00678 | -0.0247 | 141.5782
8 | 1.0132 | 0.00707 | -0.0244 | 143.3098
8.5 | 1.0661 | 0.00743 | -0.024 | 143.4859
9 | 1.1188 | 0.00781 | -0.0236 | 143.2522
9.5 | 1.1714 | 0.00819 | -0.0232 | 143.0281
10 | 1.2238 | 0.00855 | -0.0228 | 143.1345
10.5 | 1.2757 | 0.00897 | -0.0224 | 142.2185
11 | 1.3273 | 0.00939 | -0.0219 | 141.3525
11.5 | 1.3782 | 0.00987 | -0.0214 | 139.6353
12 | 1.4277 | 0.01054 | -0.0207 | 135.4554
13 | 1.525 | 0.01191 | -0.0192 | 128.0437
13.5 | 1.5727 | 0.01262 | -0.0183 | 124.6197
14 | 1.6195 | 0.01337 | -0.0174 | 121.1294
14.5 | 1.665 | 0.0142 | -0.0163 | 117.2535
15 | 1.7094 | 0.01507 | -0.0152 | 113.4307
15.5 | 1.7519 | 0.01604 | -0.0138 | 109.2207
16 | 1.7921 | 0.01712 | -0.0121 | 104.6787
16.5 | 1.8278 | 0.01848 | -0.01 | 98.9069
17 | 1.8591 | 0.02001 | -0.0073 | 92.9085
17.5 | 1.8835 | 0.02175 | -0.0038 | 86.5977
18.5 | 1.8938 | 0.02528 | 0.0085 | 74.913
19 | 1.8787 | 0.02907 | 0.0137 | 64.6268
19.5 | 1.8702 | 0.03347 | 0.016 | 55.8769
20 | 1.857 | 0.03951 | 0.0157 | 47.0008

## 147. Re 20M Mach 0.10 (1)
BIGFOIL.COM POLAR EXPORT
D6214-S
D6214-S |  |  |  | Cl Max: | 0.899 | at alpha= | 9 | deg
JavaFoil+Calcfoil stall+Eppler ext transition |  |  |  | L/D Max: | 112.416 | at alpha= | 7 | deg
Re: | 20000000 |  |  | Cd Min: | 0.00567 | at alpha= | 0.5 | deg
Mach: | 0.1 |  |  | Cl=0 at alpha= | -1.25 | deg
|  |  |  | @ Cl=0.1, Cd= | 0.005689
|  |  |  | @ Cl=0.4, Cd= | 0.0059205
|  |  |  | @ Cl=0.6, Cd= | 0.08456
alpha (deg) | Cl | Cd | Cm | Cl/Cd
-13 | -0.266 | 0.07623 | -0.014 | -3.483
-12.5 | -0.287 | 0.07172 | -0.014 | -4.007
-12 | -0.311 | 0.06495 | -0.015 | -4.796
-11.5 | -0.335 | 0.06103 | -0.015 | -5.484
-11 | -0.361 | 0.05316 | -0.016 | -6.793
-10.5 | -0.393 | 0.04085 | -0.018 | -9.617
-10 | -0.485 | 0.00842 | -0.024 | -57.605
-9.5 | -0.507 | 0.00825 | -0.024 | -61.477
-9 | -0.525 | 0.00786 | -0.024 | -66.757
-8.5 | -0.536 | 0.00758 | -0.024 | -70.776
-8 | -0.539 | 0.00736 | -0.024 | -73.341
-7.5 | -0.531 | 0.00714 | -0.024 | -74.424
-7 | -0.517 | 0.00697 | -0.024 | -74.193
-6.5 | -0.496 | 0.00681 | -0.024 | -72.872
-6 | -0.468 | 0.00664 | -0.024 | -70.601
-5.5 | -0.435 | 0.00651 | -0.024 | -66.802
-5 | -0.395 | 0.00637 | -0.025 | -62.037
-4.5 | -0.351 | 0.00631 | -0.025 | -55.597
-4 | -0.303 | 0.00621 | -0.025 | -48.737
-3.5 | -0.252 | 0.00608 | -0.025 | -41.419
-3 | -0.198 | 0.00602 | -0.025 | -32.952
-2.5 | -0.143 | 0.006 | -0.025 | -23.846
-2 | -0.087 | 0.00593 | -0.025 | -14.59
-1.5 | -0.029 | 0.00594 | -0.025 | -4.907
-1 | 0.029 | 0.00596 | -0.026 | 4.81
-0.5 | 0.087 | 0.00568 | -0.026 | 15.263
0 | 0.145 | 0.00572 | -0.026 | 25.311
0.5 | 0.203 | 0.00567 | -0.026 | 35.76
1 | 0.261 | 0.00575 | -0.026 | 45.305
1.5 | 0.319 | 0.00585 | -0.026 | 54.4
2 | 0.376 | 0.00587 | -0.026 | 64.072
2.5 | 0.433 | 0.00599 | -0.026 | 72.3
3 | 0.489 | 0.00638 | -0.027 | 76.586
3.5 | 0.544 | 0.0065 | -0.027 | 83.661
4 | 0.597 | 0.00664 | -0.027 | 89.882
4.5 | 0.648 | 0.00678 | -0.027 | 95.57
5 | 0.696 | 0.00695 | -0.027 | 100.12
5.5 | 0.741 | 0.00702 | -0.027 | 105.556
6 | 0.781 | 0.00717 | -0.027 | 108.925
6.5 | 0.816 | 0.00735 | -0.028 | 111.032
7 | 0.846 | 0.00752 | -0.028 | 112.416
7.5 | 0.869 | 0.00779 | -0.028 | 111.549
8 | 0.887 | 0.00809 | -0.028 | 109.63
8.5 | 0.898 | 0.0083 | -0.028 | 108.137
9 | 0.899 | 0.00859 | -0.028 | 104.646
9.5 | 0.883 | 0.00892 | -0.028 | 99.079
10 | 0.856 | 0.00964 | -0.029 | 88.764
10.5 | 0.82 | 0.01044 | -0.029 | 78.57
11 | 0.776 | 0.01102 | -0.029 | 70.35
11.5 | 0.717 | 0.01272 | -0.028 | 56.396
12 | 0.627 | 0.02557 | -0.026 | 24.516
12.5 | 0.554 | 0.04411 | -0.024 | 12.561
13 | 0.495 | 0.06231 | -0.021 | 7.942
13.5 | 0.446 | 0.07697 | -0.019 | 5.8
14 | 0.407 | 0.08456 | -0.019 | 4.817

## 148. Re 20M Mach 0.10 (2)
BIGFOIL.COM POLAR EXPORT
D6214-S
D6214-S |  |  |  | Cl Max: | 1.851 | at alpha= | 17 | deg
XFOIL ncrit=9 |  |  |  | L/D Max: | 142.427 | at alpha= | 8.5 | deg
Re: | 20000000 |  |  | Cd Min: | 0.05928 | at alpha= | 20 | deg
Mach: | 0.1 |  |  | Cl=0 at alpha= | -1.2549 | deg
|  |  |  | @ Cl=0.1, Cd= | 0.0049275
|  |  |  | @ Cl=0.4, Cd= | 0.0052065
|  |  |  | @ Cl=0.6, Cd= | 0.0054735
alpha (deg) | Cl | Cd | Cm | Cl/Cd
-2.5 | -0.1392 | 0.00492 | -0.0284 | -28.2927
-1.5 | -0.0274 | 0.00492 | -0.0281 | -5.5691
-0.5 | 0.0844 | 0.00495 | -0.0278 | 17.0505
0.5 | 0.1954 | 0.00479 | -0.0275 | 40.7933
1 | 0.2506 | 0.00489 | -0.0273 | 51.2474
1.5 | 0.3056 | 0.00496 | -0.0271 | 61.6129
2 | 0.3609 | 0.00502 | -0.0269 | 71.8924
2.5 | 0.4154 | 0.00528 | -0.0266 | 78.6742
3 | 0.4709 | 0.00535 | -0.0264 | 88.0187
3.5 | 0.5257 | 0.00543 | -0.0262 | 96.814
4 | 0.5808 | 0.00547 | -0.0259 | 106.1792
4.5 | 0.6356 | 0.00548 | -0.0257 | 115.9854
5 | 0.6901 | 0.0055 | -0.0253 | 125.4727
5.5 | 0.7403 | 0.00539 | -0.024 | 137.3469
6.5 | 0.8597 | 0.00608 | -0.0256 | 141.398
7 | 0.913 | 0.00646 | -0.0249 | 141.3313
7.5 | 0.9664 | 0.00687 | -0.0244 | 140.6696
8 | 1.0204 | 0.00717 | -0.0239 | 142.3152
8.5 | 1.0739 | 0.00754 | -0.0234 | 142.4271
9 | 1.1273 | 0.00793 | -0.0229 | 142.1564
9.5 | 1.1806 | 0.00832 | -0.0224 | 141.899
10 | 1.2339 | 0.00868 | -0.0219 | 142.1544
10.5 | 1.2865 | 0.00913 | -0.0214 | 140.9091
11 | 1.3389 | 0.00958 | -0.0208 | 139.7599
11.5 | 1.3902 | 0.01018 | -0.02 | 136.5619
12 | 1.44 | 0.01095 | -0.019 | 131.5068
12.5 | 1.4901 | 0.01163 | -0.0181 | 128.1255
13 | 1.5393 | 0.01237 | -0.0171 | 124.4382
13.5 | 1.5875 | 0.01318 | -0.0159 | 120.4476
14 | 1.6346 | 0.01404 | -0.0147 | 116.4245
14.5 | 1.6802 | 0.01501 | -0.0132 | 111.9387
15 | 1.723 | 0.01617 | -0.0115 | 106.5553
15.5 | 1.7624 | 0.01756 | -0.0093 | 100.3645
16 | 1.7979 | 0.01913 | -0.0067 | 93.9833
17 | 1.851 | 0.02282 | 0.0005 | 81.1131
17.5 | 1.8508 | 0.02466 | 0.0082 | 75.0527
18 | 1.8453 | 0.02741 | 0.0142 | 67.3221
18.5 | 1.838 | 0.03125 | 0.0178 | 58.816
19 | 1.8151 | 0.03782 | 0.0186 | 47.9931
19.5 | 1.7897 | 0.04664 | 0.0155 | 38.3726
20 | 1.7505 | 0.05928 | 0.0084 | 29.5294

## 149. Re 20M Mach 0.25 (1)
BIGFOIL.COM POLAR EXPORT
D6214-S
D6214-S |  |  |  | Cl Max: | 0.852 | at alpha= | 8 | deg
JavaFoil+Calcfoil stall+Eppler ext transition |  |  |  | L/D Max: | 108.332 | at alpha= | 6.5 | deg
Re: | 20000000 |  |  | Cd Min: | 0.00569 | at alpha= | 0.5 | deg
Mach: | 0.25 |  |  | Cl=0 at alpha= | -1.2458 | deg
|  |  |  | @ Cl=0.1, Cd= | 0.08141
|  |  |  | @ Cl=0.4, Cd= | 0.08141
|  |  |  | @ Cl=0.6, Cd= | 0.08141
alpha (deg) | Cl | Cd | Cm | Cl/Cd
-12 | -0.061 | 0.07337 | -0.013 | -0.825
-11.5 | -0.058 | 0.06914 | -0.013 | -0.836
-11 | -0.055 | 0.06415 | -0.014 | -0.859
-10.5 | -0.121 | 0.05984 | -0.014 | -2.03
-10 | -0.194 | 0.05491 | -0.015 | -3.536
-9.5 | -0.254 | 0.04817 | -0.016 | -5.264
-9 | -0.367 | 0.00874 | -0.024 | -42.012
-8.5 | -0.417 | 0.00798 | -0.025 | -52.336
-8 | -0.453 | 0.00763 | -0.025 | -59.329
-7.5 | -0.47 | 0.00737 | -0.025 | -63.814
-7 | -0.476 | 0.00715 | -0.025 | -66.626
-6.5 | -0.471 | 0.00694 | -0.025 | -67.934
-6 | -0.456 | 0.00675 | -0.025 | -67.512
-5.5 | -0.431 | 0.00662 | -0.025 | -65.033
-5 | -0.396 | 0.00644 | -0.025 | -61.462
-4.5 | -0.355 | 0.00635 | -0.025 | -55.864
-4 | -0.308 | 0.00627 | -0.025 | -49.12
-3.5 | -0.257 | 0.00613 | -0.026 | -41.924
-3 | -0.203 | 0.00614 | -0.026 | -33.082
-2.5 | -0.147 | 0.00602 | -0.026 | -24.36
-2 | -0.089 | 0.00596 | -0.026 | -14.901
-1.5 | -0.03 | 0.00596 | -0.026 | -5.029
-1 | 0.029 | 0.00598 | -0.026 | 4.929
-0.5 | 0.089 | 0.00595 | -0.026 | 14.965
0 | 0.149 | 0.00574 | -0.026 | 25.924
0.5 | 0.208 | 0.00569 | -0.027 | 36.615
1 | 0.268 | 0.00578 | -0.027 | 46.371
1.5 | 0.327 | 0.00589 | -0.027 | 55.53
2 | 0.386 | 0.0059 | -0.027 | 65.476
2.5 | 0.445 | 0.00603 | -0.027 | 73.769
3 | 0.502 | 0.00646 | -0.027 | 77.684
3.5 | 0.558 | 0.00657 | -0.027 | 84.822
4 | 0.611 | 0.00674 | -0.028 | 90.755
4.5 | 0.662 | 0.00688 | -0.028 | 96.234
5 | 0.71 | 0.00707 | -0.028 | 100.415
5.5 | 0.753 | 0.00716 | -0.028 | 105.197
6 | 0.789 | 0.00735 | -0.028 | 107.393
6.5 | 0.819 | 0.00756 | -0.028 | 108.332
7 | 0.839 | 0.00775 | -0.028 | 108.328
7.5 | 0.851 | 0.00808 | -0.029 | 105.342
8 | 0.852 | 0.00841 | -0.029 | 101.291
8.5 | 0.842 | 0.00872 | -0.029 | 96.506
9 | 0.816 | 0.00907 | -0.029 | 90.015
9.5 | 0.763 | 0.00995 | -0.029 | 76.66
10 | 0.684 | 0.01093 | -0.029 | 62.628
10.5 | 0.576 | 0.01438 | -0.028 | 40.087
11 | 0.429 | 0.04516 | -0.023 | 9.492
11.5 | 0.326 | 0.06254 | -0.02 | 5.205
12 | 0.225 | 0.06932 | -0.019 | 3.239
12.5 | 0.078 | 0.07573 | -0.018 | 1.026
13 | 0.08 | 0.08141 | -0.018 | 0.986

## 150. Re 20M Mach 0.25 (2)
BIGFOIL.COM POLAR EXPORT
D6214-S
D6214-S |  |  |  | Cl Max: | 1.5345 | at alpha= | 13 | deg
XFOIL ncrit=9 |  |  |  | L/D Max: | 140.017 | at alpha= | 6 | deg
Re: | 20000000 |  |  | Cd Min: | 0.16526 | at alpha= | -14 | deg
Mach: | 0.25 |  |  | Cl=0 at alpha= | -1.2478 | deg
|  |  |  | @ Cl=0.1, Cd= | 0.0017397
|  |  |  | @ Cl=0.4, Cd= | 0.0051693
|  |  |  | @ Cl=0.6, Cd= | 0.0055001
alpha (deg) | Cl | Cd | Cm | Cl/Cd
-14 | -0.6879 | 0.16526 | 0.0382 | -4.1625
-13.5 | -0.6779 | 0.15827 | 0.0358 | -4.2832
-13 | -0.6657 | 0.15192 | 0.0335 | -4.3819
-12.5 | -0.6574 | 0.14435 | 0.0308 | -4.5542
-10.5 | -0.7426 | 0.05161 | -0.0204 | -14.3887
-10 | -0.7933 | 0.03905 | -0.0323 | -20.315
-9.5 | -0.8339 | 0.0202 | -0.0392 | -41.2822
-9 | -0.8864 | 0.00182 | -0.039 | -487.033
-8.5 | -0.8315 | 0.00158 | -0.0371 | -526.2658
-8 | -0.7741 | 0.00144 | -0.0357 | -537.5694
-7.5 | -0.7158 | 0.00135 | -0.0346 | -530.2222
-7 | -0.6578 | 0.00127 | -0.0337 | -517.9528
-6.5 | -0.5996 | 0.00123 | -0.0329 | -487.4797
-6 | -0.5416 | 0.00119 | -0.0323 | -455.1261
-5.5 | -0.4841 | 0.00113 | -0.0316 | -428.4071
-5 | -0.4266 | 0.0011 | -0.0311 | -387.8182
-4.5 | -0.3713 | 0.00093 | -0.0304 | -399.2473
-2.5 | -0.1435 | 0.00072 | -0.0287 | -199.3056
-2 | -0.0861 | 0.00071 | -0.0285 | -121.2676
-1.5 | -0.0288 | 0.00071 | -0.0283 | -40.5634
-0.5 | 0.0854 | 0.00071 | -0.028 | 120.2817
0 | 0.1441 | 0.00485 | -0.0284 | 29.7113
0.5 | 0.2013 | 0.00479 | -0.0282 | 42.0251
1 | 0.2582 | 0.0049 | -0.028 | 52.6939
1.5 | 0.3149 | 0.00497 | -0.0277 | 63.3602
2 | 0.372 | 0.00503 | -0.0275 | 73.9563
2.5 | 0.4283 | 0.00531 | -0.0271 | 80.6591
3 | 0.4856 | 0.00539 | -0.0269 | 90.0928
3.5 | 0.5423 | 0.00547 | -0.0265 | 99.1408
4 | 0.5996 | 0.0055 | -0.0261 | 109.0182
4.5 | 0.6566 | 0.00552 | -0.0257 | 118.9493
5 | 0.7132 | 0.00554 | -0.0251 | 128.7365
5.5 | 0.7652 | 0.00556 | -0.0233 | 137.6259
6 | 0.8331 | 0.00595 | -0.025 | 140.0168
6.5 | 0.8906 | 0.0064 | -0.0243 | 139.1562
7 | 0.9466 | 0.00691 | -0.0232 | 136.9899
7.5 | 1.0028 | 0.00743 | -0.0221 | 134.9664
8 | 1.0602 | 0.00781 | -0.0211 | 135.749
8.5 | 1.1177 | 0.00822 | -0.02 | 135.9732
9 | 1.1753 | 0.00868 | -0.0188 | 135.4032
9.5 | 1.2332 | 0.00914 | -0.0176 | 134.9234
10 | 1.2912 | 0.00963 | -0.0162 | 134.081
10.5 | 1.3454 | 0.01074 | -0.0141 | 125.27
11.5 | 1.4516 | 0.01324 | -0.0094 | 109.6375
12 | 1.4976 | 0.01532 | -0.0061 | 97.7546
12.5 | 1.5324 | 0.01846 | -0.0019 | 83.0119
13 | 1.5345 | 0.02415 | 0.0047 | 63.5404
13.5 | 1.5025 | 0.02961 | 0.0147 | 50.743
14 | 1.4654 | 0.03499 | 0.0208 | 41.8805
14.5 | 1.43 | 0.04555 | 0.0152 | 31.3941
15 | 1.4111 | 0.06009 | 0.0015 | 23.4831
15.5 | 1.3746 | 0.07542 | -0.0081 | 18.2259
16 | 1.3472 | 0.086 | -0.0108 | 15.6651
16.5 | 1.313 | 0.10082 | -0.0191 | 13.0232
17 | 1.2801 | 0.11607 | -0.0285 | 11.0287
17.5 | 1.2468 | 0.13213 | -0.039 | 9.4362
18 | 1.1904 | 0.15424 | -0.0543 | 7.7178

## 151. Re 20M Mach 0.50 (1)
BIGFOIL.COM POLAR EXPORT
D6214-S
D6214-S |  |  |  | Cl Max: | 1.119 | at alpha= | 20 | deg
JavaFoil+Calcfoil stall+Eppler ext transition |  |  |  | L/D Max: | 96.18 | at alpha= | 4.5 | deg
Re: | 20000000 |  |  | Cd Min: | 0.00581 | at alpha= | 0.5 | deg
Mach: | 0.5 |  |  | Cl=0 at alpha= | -1.25 | deg
|  |  |  | @ Cl=0.1, Cd= | 0.00606
|  |  |  | @ Cl=0.4, Cd= | 0.0060551
|  |  |  | @ Cl=0.6, Cd= | 0.0097751
alpha (deg) | Cl | Cd | Cm | Cl/Cd
-20 | -0.992 | 0.16377 | -0.016 | -6.058
-19.5 | -0.964 | 0.16748 | -0.015 | -5.759
-19 | -0.939 | 0.15799 | -0.015 | -5.941
-18.5 | -0.915 | 0.14206 | -0.016 | -6.441
-18 | -0.891 | 0.13045 | -0.016 | -6.834
-17.5 | -0.861 | 0.13838 | -0.015 | -6.221
-17 | -0.838 | 0.12229 | -0.016 | -6.85
-16.5 | -0.814 | 0.11093 | -0.016 | -7.342
-16 | -0.782 | 0.1224 | -0.015 | -6.385
-15.5 | -0.758 | 0.1077 | -0.015 | -7.041
-15 | -0.737 | 0.09417 | -0.016 | -7.826
-14.5 | -0.705 | 0.09803 | -0.015 | -7.192
-14 | -0.686 | 0.08337 | -0.017 | -8.229
-13.5 | -0.67 | 0.06907 | -0.018 | -9.699
-13 | -0.634 | 0.07446 | -0.017 | -8.511
-12.5 | -0.613 | 0.06494 | -0.018 | -9.441
-12 | -0.625 | 0.03445 | -0.022 | -18.139
-11.5 | -0.555 | 0.06273 | -0.017 | -8.85
-11 | -0.534 | 0.0545 | -0.019 | -9.798
-10.5 | -0.598 | 0.01084 | -0.026 | -55.129
-10 | -0.494 | 0.03871 | -0.021 | -12.756
-9.5 | -0.523 | 0.01183 | -0.026 | -44.252
-9 | -0.415 | 0.05261 | -0.015 | -7.889
-8.5 | -0.479 | 0.00824 | -0.027 | -58.15
-8 | -0.446 | 0.0081 | -0.028 | -55.099
-7.5 | -0.413 | 0.00811 | -0.028 | -50.944
-7 | -0.309 | 0.04202 | -0.016 | -7.353
-6.5 | -0.287 | 0.03508 | -0.019 | -8.191
-6 | -0.315 | 0.00731 | -0.028 | -42.994
-5.5 | -0.282 | 0.00718 | -0.028 | -39.215
-5 | -0.248 | 0.00686 | -0.028 | -36.247
-4.5 | -0.215 | 0.00673 | -0.028 | -32.003
-4 | -0.293 | 0.00653 | -0.028 | -44.79
-3.5 | -0.269 | 0.00638 | -0.029 | -42.161
-3 | -0.22 | 0.00626 | -0.029 | -35.125
-2.5 | -0.162 | 0.0062 | -0.029 | -26.048
-2 | -0.099 | 0.00608 | -0.029 | -16.225
-1.5 | -0.033 | 0.00609 | -0.029 | -5.485
-1 | 0.033 | 0.00609 | -0.029 | 5.405
-0.5 | 0.1 | 0.00606 | -0.029 | 16.443
0 | 0.166 | 0.00583 | -0.03 | 28.53
0.5 | 0.233 | 0.00581 | -0.03 | 40.101
1 | 0.299 | 0.0059 | -0.03 | 50.763
1.5 | 0.366 | 0.00605 | -0.03 | 60.466
2 | 0.432 | 0.00606 | -0.03 | 71.179
2.5 | 0.496 | 0.00665 | -0.03 | 74.631
3 | 0.558 | 0.0067 | -0.031 | 83.335
3.5 | 0.617 | 0.00692 | -0.031 | 89.182
4 | 0.671 | 0.00716 | -0.031 | 93.607
4.5 | 0.714 | 0.00742 | -0.031 | 96.18
5 | 0.738 | 0.0077 | -0.031 | 95.85
5.5 | 0.715 | 0.00788 | -0.031 | 90.719
6 | 0.479 | 0.00821 | -0.032 | 58.344
6.5 | 0.512 | 0.00871 | -0.032 | 58.768
7 | 0.544 | 0.00913 | -0.032 | 59.626
7.5 | 0.577 | 0.00958 | -0.032 | 60.243
8 | 0.61 | 0.00986 | -0.032 | 61.845
8.5 | 0.642 | 0.01018 | -0.032 | 63.073
9 | 0.675 | 0.01124 | -0.033 | 60.059
9.5 | 0.706 | 0.01049 | -0.033 | 67.296
10 | 0.731 | 0.01251 | -0.032 | 58.407
10.5 | 0.763 | 0.0126 | -0.033 | 60.571
11 | 0.755 | 0.02023 | -0.031 | 37.331
11.5 | 0.815 | 0.01487 | -0.032 | 54.792
12 | 0.793 | 0.02887 | -0.03 | 27.463
12.5 | 0.838 | 0.02469 | -0.031 | 33.93
13 | 0.795 | 0.05909 | -0.026 | 13.457
13.5 | 0.813 | 0.06835 | -0.025 | 11.891
14 | 0.816 | 0.09128 | -0.022 | 8.94
14.5 | 0.846 | 0.09205 | -0.022 | 9.192
15 | 0.863 | 0.10954 | -0.021 | 7.879
15.5 | 0.896 | 0.1047 | -0.022 | 8.56
16 | 0.917 | 0.11907 | -0.021 | 7.698
16.5 | 0.938 | 0.13684 | -0.021 | 6.858
17 | 0.968 | 0.13338 | -0.022 | 7.256
17.5 | 0.99 | 0.15439 | -0.021 | 6.411
18 | 1.022 | 0.13996 | -0.023 | 7.304
18.5 | 1.044 | 0.15782 | -0.022 | 6.615
19 | 1.068 | 0.17737 | -0.022 | 6.02
19.5 | 1.097 | 0.16674 | -0.023 | 6.581
20 | 1.119 | 0.18972 | -0.023 | 5.9

## 152. Re 20M Mach 0.50 (2)
BIGFOIL.COM POLAR EXPORT
D6214-S
D6214-S |  |  |  | Cl Max: | 1.1157 | at alpha= | 20 | deg
XFOIL ncrit=9 |  |  |  | L/D Max: | 139.642 | at alpha= | 5 | deg
Re: | 20000000 |  |  | Cd Min: | 0.30295 | at alpha= | 20 | deg
Mach: | 0.5 |  |  | Cl=0 at alpha= | -1.2487 | deg
|  |  |  | @ Cl=0.1, Cd= | 0.0049483
|  |  |  | @ Cl=0.4, Cd= | 0.0051071
|  |  |  | @ Cl=0.6, Cd= | 0.0056046
alpha (deg) | Cl | Cd | Cm | Cl/Cd
-10.5 | -0.5994 | 0.12704 | 0.0228 | -4.7182
-10 | -0.59 | 0.1187 | 0.0196 | -4.9705
-9.5 | -0.577 | 0.11172 | 0.0168 | -5.1647
-9 | -0.5691 | 0.10334 | 0.0133 | -5.5071
-8.5 | -0.5737 | 0.09215 | 0.0081 | -6.2257
-8 | -0.5589 | 0.08113 | -0.0021 | -6.8889
-7.5 | -0.5353 | 0.06955 | -0.0165 | -7.6966
-7 | -0.5331 | 0.06026 | -0.0273 | -8.8467
-6.5 | -0.5311 | 0.05045 | -0.0361 | -10.5273
-6 | -0.5175 | 0.03969 | -0.0429 | -13.0385
-5.5 | -0.496 | 0.02857 | -0.0461 | -17.3609
-5 | -0.4677 | 0.01786 | -0.0455 | -26.187
-4.5 | -0.4224 | 0.01107 | -0.0426 | -38.1572
-4 | -0.3661 | 0.00702 | -0.0395 | -52.151
-3.5 | -0.2997 | 0.00598 | -0.0373 | -50.1171
-3 | -0.2327 | 0.00543 | -0.0357 | -42.8545
-2.5 | -0.1658 | 0.0051 | -0.0345 | -32.5098
-2 | -0.0991 | 0.00494 | -0.0336 | -20.0607
-1 | 0.0328 | 0.0049 | -0.0325 | 6.6939
-0.5 | 0.0984 | 0.00495 | -0.0321 | 19.8788
0 | 0.1632 | 0.00488 | -0.0317 | 33.4426
0.5 | 0.2278 | 0.00483 | -0.0314 | 47.1636
1 | 0.2923 | 0.00492 | -0.031 | 59.4106
1.5 | 0.3566 | 0.00504 | -0.0305 | 70.754
2 | 0.4213 | 0.00514 | -0.03 | 81.965
2.5 | 0.4857 | 0.00544 | -0.0292 | 89.2831
3 | 0.5515 | 0.00559 | -0.0284 | 98.6583
3.5 | 0.6178 | 0.00561 | -0.0275 | 110.1248
4 | 0.6849 | 0.00567 | -0.0263 | 120.7937
4.5 | 0.7526 | 0.00578 | -0.0248 | 130.2076
5 | 0.8183 | 0.00586 | -0.0222 | 139.6416
5.5 | 0.895 | 0.00656 | -0.0211 | 136.4329
6 | 0.9593 | 0.00842 | -0.0173 | 113.9311
6.5 | 1.0012 | 0.01309 | -0.0107 | 76.4859
7 | 1.0135 | 0.02135 | -0.0033 | 47.4707
7.5 | 1.0041 | 0.03011 | 0.0027 | 33.3477
8 | 0.9738 | 0.03739 | 0.0089 | 26.0444
8.5 | 0.9426 | 0.0478 | 0.0012 | 19.7197
9 | 0.9285 | 0.06475 | -0.0158 | 14.3398
9.5 | 0.9128 | 0.07777 | -0.0239 | 11.7372
10 | 0.8897 | 0.09039 | -0.0304 | 9.8429
10.5 | 0.8761 | 0.10023 | -0.0337 | 8.7409
11 | 0.8618 | 0.11158 | -0.0385 | 7.7236
11.5 | 0.8588 | 0.12278 | -0.0443 | 6.9946
12 | 0.8575 | 0.13487 | -0.051 | 6.358
12.5 | 0.8634 | 0.14601 | -0.0571 | 5.9133
13 | 0.8664 | 0.15888 | -0.0642 | 5.4532
13.5 | 0.8768 | 0.17005 | -0.0703 | 5.1561
14 | 0.8936 | 0.1792 | -0.0755 | 4.9866
14.5 | 0.9074 | 0.19001 | -0.0814 | 4.7755
15 | 0.9212 | 0.20142 | -0.0875 | 4.5735
15.5 | 0.9378 | 0.21183 | -0.0933 | 4.4271
16 | 0.956 | 0.22182 | -0.0988 | 4.3098
16.5 | 0.9746 | 0.23198 | -0.1045 | 4.2012
17 | 0.9931 | 0.24257 | -0.1103 | 4.0941
17.5 | 1.0137 | 0.25173 | -0.1156 | 4.0269
18 | 1.0341 | 0.26146 | -0.1211 | 3.9551
18.5 | 1.0543 | 0.2715 | -0.1267 | 3.8832
19 | 1.0744 | 0.28189 | -0.1325 | 3.8114
19.5 | 1.0948 | 0.29281 | -0.1382 | 3.7389
20 | 1.1157 | 0.30295 | -0.1439 | 3.6828